## input file
PyPSA case input file
Everything outside of the <CASE_DATA> or <COMPONENT_DATA> flag is for notes, etc.
Note that demand has no decisions.
Note that unmet demand is represented a source with a variable cost only, so unmet demand has an output decision.
Information about PyPSA components and their attributes can be found here: https://pypsa.readthedocs.io/en/latest/components.html
REQUIRED KEYWORDS
component | PyPSA component type
name | Unique name of the component
bus | Name of bus from which this technology would get or give its energy (or in the case of link, the giving bus)
OPTIONAL KEYWORDS
time_series_file | Name of time series file that will get loaded
capital_cost | Fixed cost, if not defined default is 0
marginal_cost | Marginal cost, if not defined default is 0
max_hours | Hours at max capacity for StorageUnit
cyclic_state_of_charge | Assume cyclic state of charge for StorageUnit (Boolean)
efficiency | Efficiency of component
standing_loss | Losses per hour to state of charge
CASE_DATA
input_path | input_data/
costs_path | input_data/costs_2020.csv |  |  |  |  | Note: Path to PyPSA database
output_path | output_data
case_name | all_firm_case
filename_prefix | all_firm
datetime_start | 2016-01-01 00:00:00 |  | Note: Dates must be formatted as text (not excel date format)
datetime_end | 2017-01-01 00:00:00
delta_t | 1
no_time_steps | 8784 |  | Note: this assumes time unit for dt is 'hour'
total_hours | 8784
solver | gurobi
logging_level | info |  | Note: Can be error, warning, info, or debug and specifies level of detail in terminal output
numerics_scaling | 1 |  | Note: Factor to avoid rounding in Gurobi solver for small values
time_unit | h
power_unit | MW
mass_unit | t
currency | € |  | Note: 2020 €
END_CASE_DATA | Note: To use PyPSA default costs, use same technology names as in costs_path |  |  |  |  | Note: p_min_mu sets uni/bidirectionality |  |  |  | Note: Capital costs are the product of hourly fixed costs and time_range |  |  |  |  | Note: cost per energy stored for Store/StoragUnit
|  | Note: For Link, bus is interpreted as bus0 | [6 empty] | Note: p_nom is a factor multiplied to the given capacity, e_nom is assumed for stores | [7 empty] | Note: For StorageUnit, efficiency is interpreted as efficiency_store
MEM vocabulary
tech_type | tech_name |  | node | [5 empty] | normalization | capacity | fixed_cost |  | var_cost |  |  |  | charging_time |  | efficiency |  |  |  | decay_rate
COMPONENT_DATA | [14 empty] | Data source
component | name | carrier | bus | bus1 | bus2 | p_min_pu | p_max_pu | time_series_file | normalization | p_nom | capital_cost |  | marginal_cost |  |  | sign | max_hours | cyclic_state_of_charge | efficiency | efficiency_dispatch | efficiency2 |  | lifetime
Load | load |  | electricity |  |  |  |  | US_demand_unnormalized.csv | [15 empty] | 1/h | Note: PyPSA costs storage_unit by power cost; cost of energy capacity is effectively capital_cost/max_hours | Note: PyPSA costs storage_unit by power cost; cost of energy capacity is effectively capital_cost/max_hours | Note: PyPSA costs storage_unit by power cost; cost of energy capacity is effectively capital_cost/max_hours | Note: PyPSA costs storage_unit by power cost; cost of energy capacity is effectively capital_cost/max_hours | Note: PyPSA costs storage_unit by power cost; cost of energy capacity is effectively capital_cost/max_hours | Note: PyPSA costs storage_unit by power cost; cost of energy capacity is effectively capital_cost/max_hours | Note: PyPSA costs storage_unit by power cost; cost of energy capacity is effectively capital_cost/max_hours | Note: PyPSA costs storage_unit by power cost; cost of energy capacity is effectively capital_cost/max_hours | Note: PyPSA costs storage_unit by power cost; cost of energy capacity is effectively capital_cost/max_hours | Note: PyPSA costs storage_unit by power cost; cost of energy capacity is effectively capital_cost/max_hours | Note: PyPSA costs storage_unit by power cost; cost of energy capacity is effectively capital_cost/max_hours | Note: PyPSA costs storage_unit by power cost; cost of energy capacity is effectively capital_cost/max_hours | Note: PyPSA costs storage_unit by power cost; cost of energy capacity is effectively capital_cost/max_hours | Note: PyPSA costs storage_unit by power cost; cost of energy capacity is effectively capital_cost/max_hours
Generator | solar-utility |  | electricity |  |  |  |  | 20230922_US_mthd3_2010-2020_solar.csv |  |  | db | €/time range/MW | db | €/MWh | PyPSA DB | [7 empty] | db |  | Note: Lifetime assumed in capital cost calculation is alwas DB value | Note: Lifetime assumed in capital cost calculation is alwas DB value | Note: Lifetime assumed in capital cost calculation is alwas DB value | Note: Lifetime assumed in capital cost calculation is alwas DB value | Note: Lifetime assumed in capital cost calculation is alwas DB value | Note: Lifetime assumed in capital cost calculation is alwas DB value | Note: Lifetime assumed in capital cost calculation is alwas DB value | Note: Lifetime assumed in capital cost calculation is alwas DB value | Note: Lifetime assumed in capital cost calculation is alwas DB value | Note: Lifetime assumed in capital cost calculation is alwas DB value | Note: Lifetime assumed in capital cost calculation is alwas DB value | Note: Lifetime assumed in capital cost calculation is alwas DB value | Note: Lifetime assumed in capital cost calculation is alwas DB value | Note: Lifetime assumed in capital cost calculation is alwas DB value
Generator | onwind |  | electricity |  |  |  |  | 20230922_US_mthd3_2010-2020_wind.csv |  |  | db | €/time range/MW | db | €/MWh | PyPSA DB | [7 empty] | db
Generator | CCGT % wCCS | natgas_wCCS | natgas_wCCS_out | [7 empty] | 143326.4338 | €/time range/MW | 39.2231 | €/MWh | NREL |  |  |  | db
Link | CCGT % link wCCS | natgas_wCCS | natgas_wCCS_out | electricity | co2_atmosphere_out | [5 empty] | 0 | €/time range/MW | 0 | €/MWh | PyPSA DB |  |  |  | 1 |  | .05*db_co2_emissions | t/MWh | db
Generator | CCGT | natgas | natgas_out | [7 empty] | db | €/time range/MW | db | €/MWh | PyPSA DB |  |  |  | db |  |  |  | db
Link | CCGT % link | natgas | natgas_out | electricity | co2_atmosphere_out | [5 empty] | 0 | €/time range/MW | 0 | €/MWh | PyPSA DB |  |  |  | 1 |  | db_co2_emissions | t/MWh | db
Generator | geothermal | geothermal | geoth_out | [7 empty] | db | €/time range/MW | db | €/MWh | PyPSA DB |  |  |  | db |  |  |  | db
Link | geothermal % link | geothermal | geoth_out | electricity | co2_atmosphere_out | [5 empty] | 0 | €/time range/MW | 0 | €/MWh | PyPSA DB |  |  |  | 1 |  | db_co2_emissions | t/MWh | db
Generator | nuclear |  | electricity | [7 empty] | db | €/time range/MW | db | €/MWh | PyPSA DB |  |  |  | db |  |  |  | db
Store | load shifting forward |  | electricity | [7 empty] | 219298.2456 | €/time range/MW |  | €/MWh | Gerke et al | -1
Store | load shifting backward |  | electricity | [7 empty] | 219298.2456 | €/time range/MW |  | €/MWh | Gerke et al
Link | direct air capture |  | co2_atmosphere_out | co2_stored | electricity | [5 empty] | db | €/time range/MW | db | €/MWh | PyPSA DB | [5 empty] | -1*db_energy-input | MWh/t | db
Store | co2 atmosphere |  | co2_atmosphere_out | [6 empty] | 0 |  | €/time range/MW |  | €/MWh | -
Link | Lead-Acid-bicharger | lead_acid_store | electricity | lead_acid |  | -1 |  |  |  |  | db |  | db |  | PyPSA DB |  |  |  | db |  |  |  | db
Store | Lead-Acid-store | lead_acid_store | lead_acid | [7 empty] | db |  | db |  | PyPSA DB |  |  | TRUE |  |  |  |  | db
Link | Lithium-Ion-LFP-bicharger | lithium_ion_lfp_store | electricity | lithium_ion_lfp |  | -1 |  |  |  |  | db |  | db |  | PyPSA DB |  |  |  | db |  |  |  | db
Store | Lithium-Ion-LFP-store | lithium_ion_lfp_store | lithium_ion_lfp | [7 empty] | db |  | db |  | PyPSA DB |  |  | TRUE |  |  |  |  | db
Link | Lithium-Ion-NMC-bicharger | lithium_ion_nmc_store | electricity | lithium_ion_nmc |  | -1 |  |  |  |  | db |  | db |  | PyPSA DB |  |  |  | db |  |  |  | db
Store | Lithium-Ion-NMC-store | lithium_ion_nmc_store | lithium_ion_nmc | [7 empty] | db |  | db |  | PyPSA DB |  |  | TRUE |  |  |  |  | db
Link | Ni-Zn-bicharger | ni_zn_store | electricity | ni_zn |  | -1 |  |  |  |  | db |  | db |  | PyPSA DB |  |  |  | db |  |  |  | db
Store | Ni-Zn-store | ni_zn_store | ni_zn | [7 empty] | db |  | db |  | PyPSA DB |  |  | TRUE |  |  |  |  | db
Link | Vanadium-Redox-Flow-bicharger | redox_store | electricity | vanadium |  | -1 |  |  |  |  | db |  | db |  | PyPSA DB |  |  |  | db |  |  |  | db
Store | Vanadium-Redox-Flow-store | redox_store | vanadium | [7 empty] | db |  | db |  | PyPSA DB |  |  | TRUE |  |  |  |  | db
Link | Zn-Br-Flow-bicharger | zn_br_flow_store | electricity | zn_br_flow |  | -1 |  |  |  |  | db |  | db |  | PyPSA DB |  |  |  | db |  |  |  | db |  | Note: one way efficiency should be square root of round-trip efficiecy | Note: one way efficiency should be square root of round-trip efficiecy | Note: one way efficiency should be square root of round-trip efficiecy | Note: one way efficiency should be square root of round-trip efficiecy | Note: one way efficiency should be square root of round-trip efficiecy | Note: one way efficiency should be square root of round-trip efficiecy | Note: one way efficiency should be square root of round-trip efficiecy | Note: one way efficiency should be square root of round-trip efficiecy | Note: one way efficiency should be square root of round-trip efficiecy | Note: one way efficiency should be square root of round-trip efficiecy | Note: one way efficiency should be square root of round-trip efficiecy | Note: one way efficiency should be square root of round-trip efficiecy | Note: one way efficiency should be square root of round-trip efficiecy | Note: one way efficiency should be square root of round-trip efficiecy
Store | Zn-Br-Flow-store | zn_br_flow_store | zn_br_flow | [7 empty] | db |  | db |  | PyPSA DB |  |  | TRUE |  |  |  |  | db |  | Note: Be careful when designating storage costs that the source is for kWh stored and not what you get out after accounting for pump inefficiency. | Note: Be careful when designating storage costs that the source is for kWh stored and not what you get out after accounting for pump inefficiency. | Note: Be careful when designating storage costs that the source is for kWh stored and not what you get out after accounting for pump inefficiency. | Note: Be careful when designating storage costs that the source is for kWh stored and not what you get out after accounting for pump inefficiency. | Note: Be careful when designating storage costs that the source is for kWh stored and not what you get out after accounting for pump inefficiency. | Note: Be careful when designating storage costs that the source is for kWh stored and not what you get out after accounting for pump inefficiency. | Note: Be careful when designating storage costs that the source is for kWh stored and not what you get out after accounting for pump inefficiency. | Note: Be careful when designating storage costs that the source is for kWh stored and not what you get out after accounting for pump inefficiency. | Note: Be careful when designating storage costs that the source is for kWh stored and not what you get out after accounting for pump inefficiency. | Note: Be careful when designating storage costs that the source is for kWh stored and not what you get out after accounting for pump inefficiency. | Note: Be careful when designating storage costs that the source is for kWh stored and not what you get out after accounting for pump inefficiency. | Note: Be careful when designating storage costs that the source is for kWh stored and not what you get out after accounting for pump inefficiency. | Note: Be careful when designating storage costs that the source is for kWh stored and not what you get out after accounting for pump inefficiency. | Note: Be careful when designating storage costs that the source is for kWh stored and not what you get out after accounting for pump inefficiency.
Link | Zn-Br-Nonflow-bicharger | zn_br_nonflow_store | electricity | zn_br_nonflow |  | -1 |  |  |  |  | db |  | db |  | PyPSA DB |  |  |  | db |  |  |  | db |  | Note: one way efficiency should be square root of round-trip efficiecy | Note: one way efficiency should be square root of round-trip efficiecy | Note: one way efficiency should be square root of round-trip efficiecy | Note: one way efficiency should be square root of round-trip efficiecy | Note: one way efficiency should be square root of round-trip efficiecy | Note: one way efficiency should be square root of round-trip efficiecy | Note: one way efficiency should be square root of round-trip efficiecy | Note: one way efficiency should be square root of round-trip efficiecy | Note: one way efficiency should be square root of round-trip efficiecy | Note: one way efficiency should be square root of round-trip efficiecy | Note: one way efficiency should be square root of round-trip efficiecy | Note: one way efficiency should be square root of round-trip efficiecy | Note: one way efficiency should be square root of round-trip efficiecy | Note: one way efficiency should be square root of round-trip efficiecy
Store | Zn-Br-Nonflow-store | zn_br_nonflow_store | zn_br_nonflow | [7 empty] | db |  | db |  | PyPSA DB |  |  | TRUE |  |  |  |  | db |  | Note: Be careful when designating storage costs that the source is for kWh stored and not what you get out after accounting for pump inefficiency. | Note: Be careful when designating storage costs that the source is for kWh stored and not what you get out after accounting for pump inefficiency. | Note: Be careful when designating storage costs that the source is for kWh stored and not what you get out after accounting for pump inefficiency. | Note: Be careful when designating storage costs that the source is for kWh stored and not what you get out after accounting for pump inefficiency. | Note: Be careful when designating storage costs that the source is for kWh stored and not what you get out after accounting for pump inefficiency. | Note: Be careful when designating storage costs that the source is for kWh stored and not what you get out after accounting for pump inefficiency. | Note: Be careful when designating storage costs that the source is for kWh stored and not what you get out after accounting for pump inefficiency. | Note: Be careful when designating storage costs that the source is for kWh stored and not what you get out after accounting for pump inefficiency. | Note: Be careful when designating storage costs that the source is for kWh stored and not what you get out after accounting for pump inefficiency. | Note: Be careful when designating storage costs that the source is for kWh stored and not what you get out after accounting for pump inefficiency. | Note: Be careful when designating storage costs that the source is for kWh stored and not what you get out after accounting for pump inefficiency. | Note: Be careful when designating storage costs that the source is for kWh stored and not what you get out after accounting for pump inefficiency. | Note: Be careful when designating storage costs that the source is for kWh stored and not what you get out after accounting for pump inefficiency. | Note: Be careful when designating storage costs that the source is for kWh stored and not what you get out after accounting for pump inefficiency.
Link | electrolysis | hydrogen_store | electricity | h2 | [6 empty] | db | €/time range/MW | db | €/MWh | PyPSA DB |  |  |  | db |  |  |  | db
Store | hydrogen storage underground | hydrogen_store | h2 | [7 empty] | db | €/time range/MWh | db | €/MWh | PyPSA DB |  |  | TRUE |  |  |  |  | db
Link | fuel cell | hydrogen_store | h2 | electricity | [6 empty] | db | €/time range/MW | db | €/MWh | PyPSA DB |  |  |  | db |  |  |  | db
Link | HighT-Molten-Salt-charger | highT_molten_salt_store | electricity | highT_salt | [6 empty] | db |  | db |  | PyPSA DB |  |  |  | db |  |  |  | db
Store | HighT-Molten-Salt-store | highT_molten_salt_store | highT_salt | [7 empty] | db |  | db |  | PyPSA DB |  |  | TRUE |  |  |  |  | db
Link | HighT-Molten-Salt-discharger | highT_molten_salt_store | highT_salt | electricity | [6 empty] | db |  | db |  | PyPSA DB |  |  |  | db |  |  |  | db
Link | Liquid-Air-charger | liquid_air_store | electricity | liquid_air | [6 empty] | db |  | db |  | PyPSA DB |  |  |  | db |  |  |  | db
Store | Liquid-Air-store | liquid_air_store | liquid_air | [7 empty] | db |  | db |  | PyPSA DB |  |  | TRUE |  |  |  |  | db
Link | Liquid-Air-discharger | liquid_air_store | liquid_air | electricity | [6 empty] | db |  | db |  | PyPSA DB |  |  |  | db |  |  |  | db
Link | LowT-Molten-Salt-charger | lowT_molten_salt_store | electricity | lowT_salt | [6 empty] | db |  | db |  | PyPSA DB |  |  |  | db |  |  |  | db
Store | LowT-Molten-Salt-store | lowT_molten_salt_store | lowT_salt | [7 empty] | db |  | db |  | PyPSA DB |  |  | TRUE |  |  |  |  | db
Link | LowT-Molten-Salt-discharger | lowT_molten_salt_store | lowT_salt | electricity | [6 empty] | db |  | db |  | PyPSA DB |  |  |  | db |  |  |  | db
END_COMPONENT_DATA
Note that any information that is in a column without an attribute header is consider a comment, and not used.
Note that for MEM, storage is in energy units whereas for PyPSA it is in power units.
Note: If there is a # in front of component (e.g. #Generator), this row will be ignored
Note: costing for nuclear heat has to be for kWh thermal (or other energy unit)
Note: % indicates addition to standard PyPSA name which stands before the %
Note: carrier allows to group different technologies
Cost calculations
| Source natural gas CCS costs | NREL (National Renewable Energy Laboratory). 2020. "2020 Annual Technology Baseline."
https://atb-archive.nrel.gov/electricity/2020/data.php
| Source BECCS | NREL
https://www.nrel.gov/docs/fy22osti/81644.pdf
| Source load shifting costs | Gerke et al. The California Demand Response Potential Study, Phase 3: Final Report on the Shift Resource through 2030.
https://doi.org/10.20357/B7MS40
| Source lost load | Gorman. The quest to quantify the value of lost load: A critical review of the economics of power outages
https://doi.org/10.1016/j.tej.2022.107187
| Source all other costs | PyPSA technology data
https://github.com/PyPSA/technology-data/blob/master/outputs/costs_2020.csv
| 2020 €/$ | 1.14
| Discount rate | 0.07
| name | Overnight cost [€/MW] | Fixed O&M cost [€/MWyear] | Other fixed cost* (% of capital cost) | Lifetime [years] | Capital recovery factor [%/year] | Annual fixed costs [€/year] | Variable O&M [€/MWh] | Fuel cost [€/MWh] | Efficiency | Decay rate | Hourly fixed costs |  |  | Variable cost [€/MWh] | CO2 emissions
| pumped_hydro_storage energy | 103100 | 1546.5 |  | 30 | 0.080586 | 8433.0851 |  |  |  |  | 0.84446 | €/h/MW
| pumped_hydro_storage power | 1612000 | 14250 | 0.015 | 30 | 0.080586 | 146103.8617 |  |  | 0.81 |  | 14.6303 | €/h/MW |  | 0.00026316
| natural gas with CCS | 1969000 | 53000 |  | 30 | 0.080586 | 162945.7079 | 9 | 20 | 0.56 |  | 16.3168 | €/h/MW |  | 39.2231
(NG combined cycle 95% CCS (H-frame basis -> 2nd Gen Tech)), Moderate
|  | 965000 | 27000 |  | 30 | 0.080586 | 79941.7123 | 2 | 8 | 0.56 |  | 8.0051 |  |  | 14.2857
| BECCS | 5580000 | 162000 |  | 30 | 0.080586 | 462727.129 |  |  |  |  | 46.3357 | €/h/MW |  | 14.5614 | -1.22 | tCO2/MWh
| load shifting | [5 empty] | 219298.2456
* includes property, tax, insurance, licensing, permiting costs

## component inputs
component | name | bus | p_set | carrier | capital_cost | marginal_cost | lifetime | p_max_pu | p_nom_extendable | efficiency | bus0 | bus1 | bus2 | efficiency2 | sign | e_nom_extendable | e_nom | p_min_pu | e_cyclic
Load | load | electricity | date 2016-01-01 00:00:00 470809.0 2016-01-01 01:00:00 462893.0 2016-01-01 02:00:00 452352.0 2016-01-01 03:00:00 438677.0 2016-01-01 04:00:00 423295.0 ... 2016-12-31 20:00:00 432009.0 2016-12-31 21:00:00 435982.0 2016-12-31 22:00:00 450070.0 2016-12-31 23:00:00 459604.0 2017-01-01 00:00:00 460100.0 Name: demand (mw), Length: 8785, dtype: float64 | load
Generator | solar-utility | electricity |  | solar-utility | 49588.7324 | 0 | 35 | date 2016-01-01 00:00:00 0.001864 2016-01-01 01:00:00 0.000485 2016-01-01 02:00:00 0.000368 2016-01-01 03:00:00 0.000016 2016-01-01 04:00:00 0.000000 ... 2016-12-31 20:00:00 0.495433 2016-12-31 21:00:00 0.484188 2016-12-31 22:00:00 0.361784 2016-12-31 23:00:00 0.053804 2017-01-01 00:00:00 0.001462 Name: s_cfs, Length: 8785, dtype: float64 | TRUE
Generator | onwind | electricity |  | onwind | 107318.8334 | 1.5 | 27 | date 2016-01-01 00:00:00 0.375857 2016-01-01 01:00:00 0.393032 2016-01-01 02:00:00 0.409373 2016-01-01 03:00:00 0.426377 2016-01-01 04:00:00 0.442548 ... 2016-12-31 20:00:00 0.295296 2016-12-31 21:00:00 0.273697 2016-12-31 22:00:00 0.276651 2016-12-31 23:00:00 0.295928 2017-01-01 00:00:00 0.308848 Name: w_cfs, Length: 8785, dtype: float64 | TRUE
Generator | CCGT % wCCS | natgas_wCCS_out |  | natgas_wCCS | 143326.4338 | 39.2231 |  |  | TRUE | 0.56
Link | CCGT % link wCCS |  |  | natgas_wCCS | 0 | 0 | 25 |  | TRUE | 1 | natgas_wCCS_out | electricity | co2_atmosphere_out | 0.01
Generator | CCGT | natgas_out |  | natgas | 104817.2552 | 40.2929 | 25 |  | TRUE | 0.56
Link | CCGT % link |  |  | natgas | 0 | 0 | 25 |  | TRUE | 1 | natgas_out | electricity | co2_atmosphere_out | 0.2
Generator | geothermal | geoth_out |  | geothermal | 334482.1991 | 0 | 40 |  | TRUE | 0.24
Link | geothermal % link |  |  | geothermal | 0 | 0 | 40 |  | TRUE | 1 | geoth_out | electricity | co2_atmosphere_out | 0.03
Generator | nuclear | electricity |  | nuclear | 706772.6168 | 11.3788 | 40 |  | TRUE | 0.33
Store | load shifting forward | electricity |  | load shifting forward | 219298.2456 | [9 empty] | -1 | TRUE
Store | load shifting backward | electricity |  | load shifting backward | 219298.2456 | [10 empty] | TRUE
Link | direct air capture |  |  | direct air capture | 1007250.4802 | 0 | 20 |  | TRUE |  | co2_atmosphere_out | co2_stored | electricity | -2
Store | co2 atmosphere | co2_atmosphere_out |  | co2 atmosphere | [12 empty] | 0
Link | Lead-Acid-bicharger |  |  | lead_acid_store | 20342.6982 | 0 | 12 |  | TRUE | 0.88 | electricity | lead_acid | [5 empty] | -1
Store | Lead-Acid-store | lead_acid |  | lead_acid_store | 42449.2621 | 0 | 12 | [8 empty] | TRUE |  |  | TRUE
Link | Lithium-Ion-LFP-bicharger |  |  | lithium_ion_lfp_store | 10956.5448 | 0 | 16 |  | TRUE | 0.92 | electricity | lithium_ion_lfp | [5 empty] | -1
Store | Lithium-Ion-LFP-store | lithium_ion_lfp |  | lithium_ion_lfp_store | 31344.748 | 0 | 16 | [8 empty] | TRUE |  |  | TRUE
Link | Lithium-Ion-NMC-bicharger |  |  | lithium_ion_nmc_store | 12150.6712 | 0 | 13 |  | TRUE | 0.92 | electricity | lithium_ion_nmc | [5 empty] | -1
Store | Lithium-Ion-NMC-store | lithium_ion_nmc |  | lithium_ion_nmc_store | 40461.1323 | 0 | 13 | [8 empty] | TRUE |  |  | TRUE
Link | Ni-Zn-bicharger |  |  | ni_zn_store | 11297.3829 | 0 | 15 |  | TRUE | 0.9 | electricity | ni_zn | [5 empty] | -1
Store | Ni-Zn-store | ni_zn |  | ni_zn_store | 34978.3527 | 0 | 15 | [8 empty] | TRUE |  |  | TRUE
Link | Vanadium-Redox-Flow-bicharger |  |  | redox_store | 20358.8666 | 0 | 12 |  | TRUE | 0.81 | electricity | vanadium | [5 empty] | -1
Store | Vanadium-Redox-Flow-store | vanadium |  | redox_store | 36880.2443 | 0 | 12 | [8 empty] | TRUE |  |  | TRUE
Link | Zn-Br-Flow-bicharger |  |  | zn_br_flow_store | 20335.0267 | 0 | 10 |  | TRUE | 0.83 | electricity | zn_br_flow | [5 empty] | -1
Store | Zn-Br-Flow-store | zn_br_flow |  | zn_br_flow_store | 62672.1059 | 0 | 10 | [8 empty] | TRUE |  |  | TRUE
Link | Zn-Br-Nonflow-bicharger |  |  | zn_br_nonflow_store | 15682.004 | 0 | 15 |  | TRUE | 0.89 | electricity | zn_br_nonflow | [5 empty] | -1
Store | Zn-Br-Nonflow-store | zn_br_nonflow |  | zn_br_nonflow_store | 28160.4554 | 0 | 15 | [8 empty] | TRUE |  |  | TRUE
Link | electrolysis |  |  | hydrogen_store | 62293.8258 | 0 | 25 |  | TRUE | 0.8 | electricity | h2
Store | hydrogen storage underground | h2 |  | hydrogen_store | 210.2423 | 0 | 100 | [8 empty] | TRUE |  |  | TRUE
Link | fuel cell |  |  | hydrogen_store | 250090.7535 | 0 | 10 |  | TRUE | 0.58 | h2 | electricity
Link | HighT-Molten-Salt-charger |  |  | highT_molten_salt_store | 14982.18 | 0 | 35 |  | TRUE | 0.99 | electricity | highT_salt
Store | HighT-Molten-Salt-store | highT_salt |  | highT_molten_salt_store | 8210.3623 | 0 | 35 | [8 empty] | TRUE |  |  | TRUE
Link | HighT-Molten-Salt-discharger |  |  | highT_molten_salt_store | 54414.6825 | 0 | 35 |  | TRUE | 0.44 | highT_salt | electricity
Link | Liquid-Air-charger |  |  | liquid_air_store | 36920.7588 | 0 | 35 |  | TRUE | 0.99 | electricity | liquid_air
Store | Liquid-Air-store | liquid_air |  | liquid_air_store | 13621.8699 | 0 | 35 | [8 empty] | TRUE |  |  | TRUE
Link | Liquid-Air-discharger |  |  | liquid_air_store | 26403.5346 | 0 | 35 |  | TRUE | 0.55 | liquid_air | electricity
Link | LowT-Molten-Salt-charger |  |  | lowT_molten_salt_store | 11910.3873 | 0 | 35 |  | TRUE | 0.99 | electricity | lowT_salt
Store | LowT-Molten-Salt-store | lowT_salt |  | lowT_molten_salt_store | 5063.7732 | 0 | 35 | [8 empty] | TRUE |  |  | TRUE
Link | LowT-Molten-Salt-discharger |  |  | lowT_molten_salt_store | 43258.0528 | 0 | 35 |  | TRUE | 0.54 | lowT_salt | electricity

## time inputs
snapshot | solar-utility series | onwind series | load load
2016-01-01 | 0.0018642 | 0.37586 | 470809
2016-01-01 01:00 | 0.00048535 | 0.39303 | 462893
2016-01-01 02:00 | 0.00036794 | 0.40937 | 452352
2016-01-01 03:00 | 1.5649e-05 | 0.42638 | 438677
2016-01-01 04:00 | 0 | 0.44255 | 423295
2016-01-01 05:00 | 0 | 0.4571 | 410979
2016-01-01 06:00 | 0 | 0.47063 | 400444
2016-01-01 07:00 | 0 | 0.4842 | 390845
2016-01-01 08:00 | 0 | 0.48964 | 383868
2016-01-01 09:00 | 0 | 0.53984 | 382247
2016-01-01 10:00 | 0 | 0.53514 | 385757
2016-01-01 11:00 | 0 | 0.5269 | 390944
2016-01-01 12:00 | 0 | 0.51743 | 398539
2016-01-01 13:00 | 0 | 0.50938 | 407548
2016-01-01 14:00 | 0.015383 | 0.49279 | 420289
2016-01-01 15:00 | 0.20253 | 0.4492 | 431770
2016-01-01 16:00 | 0.40586 | 0.40791 | 438480
2016-01-01 17:00 | 0.47119 | 0.37306 | 440338
2016-01-01 18:00 | 0.48021 | 0.34785 | 438036
2016-01-01 19:00 | 0.51794 | 0.32277 | 432321
2016-01-01 20:00 | 0.57789 | 0.29995 | 428860
2016-01-01 21:00 | 0.61567 | 0.25673 | 430801
2016-01-01 22:00 | 0.43418 | 0.27173 | 445055
2016-01-01 23:00 | 0.061082 | 0.29107 | 460170
2016-01-02 | 0.0018354 | 0.3049 | 465935
2016-01-02 01:00 | 0.00019185 | 0.31034 | 465362
2016-01-02 02:00 | 0.00023854 | 0.31409 | 462094
2016-01-02 03:00 | 1.6657e-05 | 0.31539 | 450580
2016-01-02 04:00 | 0 | 0.31972 | 434931
2016-01-02 05:00 | 0 | 0.32222 | 417915
2016-01-02 06:00 | 0 | 0.3263 | 406626
2016-01-02 07:00 | 0 | 0.32925 | 397512
2016-01-02 08:00 | 0 | 0.33128 | 392956
2016-01-02 09:00 | 0 | 0.33846 | 392210
2016-01-02 10:00 | 0 | 0.33882 | 396592
2016-01-02 11:00 | 0 | 0.33952 | 406767
2016-01-02 12:00 | 0 | 0.34191 | 420668
2016-01-02 13:00 | 0 | 0.33891 | 434757
2016-01-02 14:00 | 0.027293 | 0.33235 | 445046
2016-01-02 15:00 | 0.21559 | 0.29636 | 450093
2016-01-02 16:00 | 0.40958 | 0.26456 | 448776
2016-01-02 17:00 | 0.47105 | 0.24516 | 443349
2016-01-02 18:00 | 0.49232 | 0.23349 | 435148
2016-01-02 19:00 | 0.53567 | 0.22978 | 427129
2016-01-02 20:00 | 0.59979 | 0.23014 | 420682
2016-01-02 21:00 | 0.61048 | 0.20234 | 423696
2016-01-02 22:00 | 0.44244 | 0.22686 | 441498
2016-01-02 23:00 | 0.064516 | 0.25277 | 461592
2016-01-03 | 0.0020876 | 0.2721 | 469345
2016-01-03 01:00 | 0.00050916 | 0.27941 | 470347
2016-01-03 02:00 | 0.00035447 | 0.27798 | 467310
2016-01-03 03:00 | 1.6183e-05 | 0.27212 | 456030
2016-01-03 04:00 | 0 | 0.26278 | 441559
2016-01-03 05:00 | 0 | 0.25267 | 427167
2016-01-03 06:00 | 0 | 0.24477 | 413834
2016-01-03 07:00 | 0 | 0.2378 | 404865
2016-01-03 08:00 | 0 | 0.2273 | 399699
2016-01-03 09:00 | 0 | 0.20488 | 398110
2016-01-03 10:00 | 0 | 0.19204 | 400834
2016-01-03 11:00 | 0 | 0.18161 | 408834
2016-01-03 12:00 | 0 | 0.17156 | 420449
2016-01-03 13:00 | 0 | 0.16021 | 433181
2016-01-03 14:00 | 0.038616 | 0.14025 | 440085
2016-01-03 15:00 | 0.24182 | 0.10487 | 439806
2016-01-03 16:00 | 0.4159 | 0.086349 | 434999
2016-01-03 17:00 | 0.47302 | 0.074242 | 430919
2016-01-03 18:00 | 0.49073 | 0.065789 | 427178
2016-01-03 19:00 | 0.52981 | 0.061442 | 422449
2016-01-03 20:00 | 0.59145 | 0.060302 | 418943
2016-01-03 21:00 | 0.61852 | 0.046972 | 424541
2016-01-03 22:00 | 0.43238 | 0.059248 | 444380
2016-01-03 23:00 | 0.066351 | 0.078603 | 464325
2016-01-04 | 0.0018823 | 0.095497 | 474796
2016-01-04 01:00 | 0.00030941 | 0.10838 | 477021
2016-01-04 02:00 | 0.0002122 | 0.11661 | 469735
2016-01-04 03:00 | 1.7075e-05 | 0.12279 | 452837
2016-01-04 04:00 | 0 | 0.13155 | 435678
2016-01-04 05:00 | 0 | 0.14135 | 421559
2016-01-04 06:00 | 0 | 0.15116 | 410607
2016-01-04 07:00 | 0 | 0.15617 | 404707
2016-01-04 08:00 | 0 | 0.16015 | 403331
2016-01-04 09:00 | 0 | 0.19373 | 408268
2016-01-04 10:00 | 0 | 0.19724 | 424056
2016-01-04 11:00 | 0 | 0.20178 | 457966
2016-01-04 12:00 | 0 | 0.21047 | 490049
2016-01-04 13:00 | 0 | 0.22297 | 503347
2016-01-04 14:00 | 0.029798 | 0.23012 | 505677
2016-01-04 15:00 | 0.16675 | 0.22221 | 505098
2016-01-04 16:00 | 0.30906 | 0.21772 | 499867
2016-01-04 17:00 | 0.37477 | 0.21667 | 493446
2016-01-04 18:00 | 0.40097 | 0.22342 | 487900
2016-01-04 19:00 | 0.42103 | 0.23382 | 483354
2016-01-04 20:00 | 0.46848 | 0.25544 | 480122
2016-01-04 21:00 | 0.45311 | 0.29099 | 484754
2016-01-04 22:00 | 0.32606 | 0.31556 | 504066
2016-01-04 23:00 | 0.053048 | 0.35078 | 527878
2016-01-05 | 0.0015327 | 0.37605 | 538994
2016-01-05 01:00 | 0.00048445 | 0.39545 | 539677
2016-01-05 02:00 | 0.00037091 | 0.40515 | 531819
2016-01-05 03:00 | 1.8366e-05 | 0.41211 | 511858
2016-01-05 04:00 | 0 | 0.41355 | 488356
2016-01-05 05:00 | 0 | 0.41324 | 470100
2016-01-05 06:00 | 0 | 0.40997 | 459532
2016-01-05 07:00 | 0 | 0.40532 | 452735
2016-01-05 08:00 | 0 | 0.40058 | 450290
2016-01-05 09:00 | 0 | 0.42034 | 455066
2016-01-05 10:00 | 0 | 0.4004 | 471666
2016-01-05 11:00 | 0 | 0.38581 | 505340
2016-01-05 12:00 | 0 | 0.38085 | 536414
2016-01-05 13:00 | 0 | 0.37955 | 544393
2016-01-05 14:00 | 0.010214 | 0.37364 | 538308
2016-01-05 15:00 | 0.095587 | 0.33337 | 530432
2016-01-05 16:00 | 0.21013 | 0.32645 | 518961
2016-01-05 17:00 | 0.27768 | 0.31579 | 507046
2016-01-05 18:00 | 0.31305 | 0.3091 | 497896
2016-01-05 19:00 | 0.33015 | 0.29838 | 489977
2016-01-05 20:00 | 0.35758 | 0.29399 | 485292
2016-01-05 21:00 | 0.35116 | 0.27664 | 489904
2016-01-05 22:00 | 0.24446 | 0.30029 | 511089
2016-01-05 23:00 | 0.03794 | 0.33219 | 534774
2016-01-06 | 0.001274 | 0.36281 | 544758
2016-01-06 01:00 | 0.0004068 | 0.38284 | 544168
2016-01-06 02:00 | 0.00036084 | 0.39135 | 534403
2016-01-06 03:00 | 1.8488e-05 | 0.39057 | 512646
2016-01-06 04:00 | 0 | 0.37747 | 488746
2016-01-06 05:00 | 0 | 0.36211 | 469710
2016-01-06 06:00 | 0 | 0.3428 | 459026
2016-01-06 07:00 | 0 | 0.32546 | 450847
2016-01-06 08:00 | 0 | 0.30705 | 447761
2016-01-06 09:00 | 0 | 0.26782 | 449636
2016-01-06 10:00 | 0 | 0.24021 | 463512
2016-01-06 11:00 | 0 | 0.22256 | 495560
2016-01-06 12:00 | 0 | 0.21365 | 524202
2016-01-06 13:00 | 0 | 0.20832 | 530125
2016-01-06 14:00 | 0.012944 | 0.19888 | 523807
2016-01-06 15:00 | 0.1008 | 0.17575 | 515122
2016-01-06 16:00 | 0.2215 | 0.16243 | 505229
2016-01-06 17:00 | 0.3048 | 0.15472 | 493888
2016-01-06 18:00 | 0.36719 | 0.14761 | 485222
2016-01-06 19:00 | 0.40103 | 0.13895 | 478021
2016-01-06 20:00 | 0.43211 | 0.13374 | 474674
2016-01-06 21:00 | 0.43949 | 0.10044 | 478064
2016-01-06 22:00 | 0.35512 | 0.11764 | 496279
2016-01-06 23:00 | 0.057581 | 0.13974 | 515072
2016-01-07 | 0.0018162 | 0.15876 | 521111
2016-01-07 01:00 | 0.00040789 | 0.17318 | 518375
2016-01-07 02:00 | 0.00034992 | 0.18156 | 506895
2016-01-07 03:00 | 1.9627e-05 | 0.18024 | 486281
2016-01-07 04:00 | 0 | 0.17257 | 461291
2016-01-07 05:00 | 0 | 0.16421 | 439921
2016-01-07 06:00 | 0 | 0.15736 | 425551
2016-01-07 07:00 | 0 | 0.15325 | 415893
2016-01-07 08:00 | 0 | 0.15108 | 410460
2016-01-07 09:00 | 0 | 0.14016 | 411058
2016-01-07 10:00 | 0 | 0.13947 | 423691
2016-01-07 11:00 | 0 | 0.14208 | 454300
2016-01-07 12:00 | 0 | 0.14583 | 483496
2016-01-07 13:00 | 0 | 0.15133 | 491785
2016-01-07 14:00 | 0.023546 | 0.14836 | 490686
2016-01-07 15:00 | 0.12389 | 0.12899 | 488256
2016-01-07 16:00 | 0.24896 | 0.12616 | 481130
2016-01-07 17:00 | 0.33599 | 0.1396 | 472955
2016-01-07 18:00 | 0.39038 | 0.15217 | 465227
2016-01-07 19:00 | 0.41545 | 0.1611 | 459310
2016-01-07 20:00 | 0.44984 | 0.16606 | 456439
2016-01-07 21:00 | 0.44954 | 0.15184 | 457995
2016-01-07 22:00 | 0.38044 | 0.13022 | 473389
2016-01-07 23:00 | 0.081026 | 0.12833 | 488977
2016-01-08 | 0.0025784 | 0.13242 | 494433
2016-01-08 01:00 | 0.00044138 | 0.13259 | 491621
2016-01-08 02:00 | 0.00037624 | 0.1336 | 481932
2016-01-08 03:00 | 1.9517e-05 | 0.13412 | 461801
2016-01-08 04:00 | 0 | 0.13506 | 437008
2016-01-08 05:00 | 0 | 0.14031 | 415288
2016-01-08 06:00 | 0 | 0.14817 | 399917
2016-01-08 07:00 | 0 | 0.15981 | 389529
2016-01-08 08:00 | 0 | 0.17033 | 384659
2016-01-08 09:00 | 0 | 0.18185 | 384914
2016-01-08 10:00 | 0 | 0.19107 | 395661
2016-01-08 11:00 | 0 | 0.19742 | 426104
2016-01-08 12:00 | 0 | 0.20561 | 455472
2016-01-08 13:00 | 0 | 0.20964 | 467173
2016-01-08 14:00 | 0.014255 | 0.20696 | 472550
2016-01-08 15:00 | 0.12077 | 0.19191 | 476734
2016-01-08 16:00 | 0.28207 | 0.18817 | 475016
2016-01-08 17:00 | 0.37267 | 0.18671 | 468663
2016-01-08 18:00 | 0.43004 | 0.18829 | 463564
2016-01-08 19:00 | 0.4607 | 0.19548 | 458952
2016-01-08 20:00 | 0.50213 | 0.20737 | 454537
2016-01-08 21:00 | 0.53408 | 0.22087 | 454446
2016-01-08 22:00 | 0.4552 | 0.21889 | 463432
2016-01-08 23:00 | 0.074656 | 0.22893 | 472623
2016-01-09 | 0.0028501 | 0.23956 | 473493
2016-01-09 01:00 | 0.00047654 | 0.24217 | 468337
2016-01-09 02:00 | 0.0003025 | 0.24094 | 459225
2016-01-09 03:00 | 1.9578e-05 | 0.23755 | 443600
2016-01-09 04:00 | 0 | 0.23954 | 424303
2016-01-09 05:00 | 0 | 0.24961 | 406106
2016-01-09 06:00 | 0 | 0.26157 | 390602
2016-01-09 07:00 | 0 | 0.27144 | 380209
2016-01-09 08:00 | 0 | 0.27141 | 373855
2016-01-09 09:00 | 0 | 0.30144 | 372820
2016-01-09 10:00 | 0 | 0.27934 | 376458
2016-01-09 11:00 | 0 | 0.26532 | 385225
2016-01-09 12:00 | 0 | 0.25803 | 400062
2016-01-09 13:00 | 0 | 0.25873 | 417421
2016-01-09 14:00 | 0.025674 | 0.2697 | 432775
2016-01-09 15:00 | 0.18977 | 0.27022 | 443504
2016-01-09 16:00 | 0.37422 | 0.26549 | 447564
2016-01-09 17:00 | 0.44392 | 0.26241 | 446237
2016-01-09 18:00 | 0.47489 | 0.26471 | 441450
2016-01-09 19:00 | 0.51446 | 0.268 | 437135
2016-01-09 20:00 | 0.57523 | 0.26844 | 434799
2016-01-09 21:00 | 0.606 | 0.24095 | 438748
2016-01-09 22:00 | 0.42879 | 0.2274 | 451099
2016-01-09 23:00 | 0.062865 | 0.22317 | 461966
2016-01-10 | 0.0021887 | 0.22258 | 466908
2016-01-10 01:00 | 0.00050381 | 0.21458 | 465022
2016-01-10 02:00 | 0.00035397 | 0.2054 | 458039
2016-01-10 03:00 | 9.1696e-06 | 0.1955 | 445223
2016-01-10 04:00 | 0 | 0.18987 | 429865
2016-01-10 05:00 | 0 | 0.18663 | 414836
2016-01-10 06:00 | 0 | 0.18608 | 401159
2016-01-10 07:00 | 0 | 0.18926 | 391763
2016-01-10 08:00 | 0 | 0.19237 | 387369
2016-01-10 09:00 | 0 | 0.1933 | 386669
2016-01-10 10:00 | 0 | 0.19611 | 390692
2016-01-10 11:00 | 0 | 0.20103 | 400516
2016-01-10 12:00 | 0 | 0.20365 | 415332
2016-01-10 13:00 | 0 | 0.20522 | 431531
2016-01-10 14:00 | 0.032612 | 0.19865 | 446224
2016-01-10 15:00 | 0.19537 | 0.18016 | 454445
2016-01-10 16:00 | 0.35915 | 0.16578 | 455969
2016-01-10 17:00 | 0.44094 | 0.16288 | 455005
2016-01-10 18:00 | 0.48861 | 0.16807 | 450676
2016-01-10 19:00 | 0.52909 | 0.17673 | 445348
2016-01-10 20:00 | 0.58837 | 0.18243 | 441043
2016-01-10 21:00 | 0.62174 | 0.15866 | 445970
2016-01-10 22:00 | 0.43075 | 0.18138 | 462762
2016-01-10 23:00 | 0.070478 | 0.21792 | 486387
2016-01-11 | 0.0030683 | 0.25838 | 499575
2016-01-11 01:00 | 0.00052644 | 0.28931 | 503763
2016-01-11 02:00 | 0.0003403 | 0.31356 | 499300
2016-01-11 03:00 | 1.0032e-05 | 0.32664 | 486290
2016-01-11 04:00 | 0 | 0.32872 | 469026
2016-01-11 05:00 | 0 | 0.32497 | 454916
2016-01-11 06:00 | 0 | 0.32112 | 445035
2016-01-11 07:00 | 0 | 0.31708 | 440399
2016-01-11 08:00 | 0 | 0.31352 | 440627
2016-01-11 09:00 | 0 | 0.33839 | 447243
2016-01-11 10:00 | 0 | 0.32905 | 465391
2016-01-11 11:00 | 0 | 0.32639 | 503205
2016-01-11 12:00 | 0 | 0.32371 | 537493
2016-01-11 13:00 | 0 | 0.32296 | 547765
2016-01-11 14:00 | 0.039383 | 0.31403 | 543677
2016-01-11 15:00 | 0.25242 | 0.28587 | 535867
2016-01-11 16:00 | 0.44643 | 0.27525 | 524193
2016-01-11 17:00 | 0.51291 | 0.3052 | 511046
2016-01-11 18:00 | 0.53635 | 0.33973 | 501251
2016-01-11 19:00 | 0.58723 | 0.36241 | 492140
2016-01-11 20:00 | 0.66079 | 0.37231 | 485928
2016-01-11 21:00 | 0.68266 | 0.39351 | 488605
2016-01-11 22:00 | 0.49777 | 0.38284 | 506939
2016-01-11 23:00 | 0.093776 | 0.38016 | 526379
2016-01-12 | 0.0035826 | 0.387 | 542445
2016-01-12 01:00 | 0.0004972 | 0.39451 | 543639
2016-01-12 02:00 | 0.00036086 | 0.40254 | 535222
2016-01-12 03:00 | 1.0343e-05 | 0.40297 | 517768
2016-01-12 04:00 | 0 | 0.40413 | 493946
2016-01-12 05:00 | 0 | 0.39743 | 476108
2016-01-12 06:00 | 0 | 0.38905 | 463046
2016-01-12 07:00 | 0 | 0.37605 | 454908
2016-01-12 08:00 | 0 | 0.35651 | 451631
2016-01-12 09:00 | 0 | 0.33528 | 454626
2016-01-12 10:00 | 0 | 0.30601 | 468323
2016-01-12 11:00 | 0 | 0.28138 | 501211
2016-01-12 12:00 | 0 | 0.26078 | 532066
2016-01-12 13:00 | 0 | 0.25139 | 539233
2016-01-12 14:00 | 0.046991 | 0.24038 | 532105
2016-01-12 15:00 | 0.29517 | 0.21645 | 521670
2016-01-12 16:00 | 0.49179 | 0.19867 | 510052
2016-01-12 17:00 | 0.54381 | 0.19201 | 498062
2016-01-12 18:00 | 0.56255 | 0.19298 | 488561
2016-01-12 19:00 | 0.60552 | 0.19694 | 480756
2016-01-12 20:00 | 0.67697 | 0.19734 | 474428
2016-01-12 21:00 | 0.72581 | 0.17222 | 476053
2016-01-12 22:00 | 0.4782 | 0.19137 | 492115
2016-01-12 23:00 | 0.072006 | 0.22772 | 513200
2016-01-13 | 0.0034844 | 0.26135 | 524891
2016-01-13 01:00 | 0.00051002 | 0.29146 | 526072
2016-01-13 02:00 | 0.00039173 | 0.3115 | 519458
2016-01-13 03:00 | 1.0169e-05 | 0.32647 | 503849
2016-01-13 04:00 | 0 | 0.33667 | 483469
2016-01-13 05:00 | 0 | 0.34976 | 465481
2016-01-13 06:00 | 0 | 0.35847 | 454923
2016-01-13 07:00 | 0 | 0.36526 | 448875
2016-01-13 08:00 | 0 | 0.36737 | 447429
2016-01-13 09:00 | 0 | 0.37461 | 452208
2016-01-13 10:00 | 0 | 0.36552 | 469687
2016-01-13 11:00 | 0 | 0.34934 | 505391
2016-01-13 12:00 | 0 | 0.33076 | 537146
2016-01-13 13:00 | 0 | 0.3127 | 545012
2016-01-13 14:00 | 0.043717 | 0.28945 | 537234
2016-01-13 15:00 | 0.27052 | 0.24202 | 525619
2016-01-13 16:00 | 0.44857 | 0.20938 | 512003
2016-01-13 17:00 | 0.49873 | 0.19586 | 498883
2016-01-13 18:00 | 0.52474 | 0.19807 | 487741
2016-01-13 19:00 | 0.57272 | 0.20242 | 480098
2016-01-13 20:00 | 0.6429 | 0.20689 | 475714
2016-01-13 21:00 | 0.6617 | 0.18345 | 479086
2016-01-13 22:00 | 0.46005 | 0.20937 | 495539
2016-01-13 23:00 | 0.08098 | 0.26288 | 515312
2016-01-14 | 0.0039101 | 0.31397 | 525731
2016-01-14 01:00 | 0.00052077 | 0.35127 | 525788
2016-01-14 02:00 | 0.00037645 | 0.38056 | 518221
2016-01-14 03:00 | 1.0099e-05 | 0.41003 | 499085
2016-01-14 04:00 | 0 | 0.43404 | 476059
2016-01-14 05:00 | 0 | 0.45298 | 455967
2016-01-14 06:00 | 0 | 0.46468 | 443426
2016-01-14 07:00 | 0 | 0.46904 | 434625
2016-01-14 08:00 | 0 | 0.46958 | 430323
2016-01-14 09:00 | 0 | 0.48872 | 433882
2016-01-14 10:00 | 0 | 0.47014 | 449048
2016-01-14 11:00 | 0 | 0.46696 | 482678
2016-01-14 12:00 | 0 | 0.47281 | 511825
2016-01-14 13:00 | 0 | 0.48511 | 518934
2016-01-14 14:00 | 0.045403 | 0.48372 | 511165
2016-01-14 15:00 | 0.27463 | 0.44574 | 499774
2016-01-14 16:00 | 0.45441 | 0.39877 | 485758
2016-01-14 17:00 | 0.51332 | 0.40817 | 471708
2016-01-14 18:00 | 0.5289 | 0.42108 | 461997
2016-01-14 19:00 | 0.57225 | 0.4369 | 454127
2016-01-14 20:00 | 0.63505 | 0.45081 | 449692
2016-01-14 21:00 | 0.66516 | 0.41276 | 451533
2016-01-14 22:00 | 0.49818 | 0.41417 | 463636
2016-01-14 23:00 | 0.10219 | 0.43745 | 481986
2016-01-15 | 0.0035803 | 0.46116 | 491071
2016-01-15 01:00 | 0.00043148 | 0.46926 | 490964
2016-01-15 02:00 | 0.0003996 | 0.47865 | 482259
2016-01-15 03:00 | 1.1201e-05 | 0.47642 | 462693
2016-01-15 04:00 | 0 | 0.47513 | 440735
2016-01-15 05:00 | 0 | 0.46825 | 420298
2016-01-15 06:00 | 0 | 0.45675 | 406086
2016-01-15 07:00 | 0 | 0.43639 | 397042
2016-01-15 08:00 | 0 | 0.41096 | 392675
2016-01-15 09:00 | 0 | 0.44339 | 394761
2016-01-15 10:00 | 0 | 0.36505 | 407359
2016-01-15 11:00 | 0 | 0.31707 | 436666
2016-01-15 12:00 | 0 | 0.2826 | 466185
2016-01-15 13:00 | 0 | 0.25849 | 477552
2016-01-15 14:00 | 0.038444 | 0.22474 | 480240
2016-01-15 15:00 | 0.1893 | 0.18759 | 481526
2016-01-15 16:00 | 0.34486 | 0.16048 | 477244
2016-01-15 17:00 | 0.42582 | 0.14566 | 470535
2016-01-15 18:00 | 0.48368 | 0.14666 | 464809
2016-01-15 19:00 | 0.51362 | 0.15144 | 459306
2016-01-15 20:00 | 0.55703 | 0.15702 | 455638
2016-01-15 21:00 | 0.57843 | 0.14999 | 456911
2016-01-15 22:00 | 0.45537 | 0.1513 | 464155
2016-01-15 23:00 | 0.093721 | 0.17019 | 471864
2016-01-16 | 0.0043801 | 0.18787 | 473518
2016-01-16 01:00 | 0.00044883 | 0.20135 | 469990
2016-01-16 02:00 | 0.00039824 | 0.20738 | 462067
2016-01-16 03:00 | 1.1516e-05 | 0.21039 | 446898
2016-01-16 04:00 | 0 | 0.21213 | 429098
2016-01-16 05:00 | 0 | 0.21135 | 411200
2016-01-16 06:00 | 0 | 0.21229 | 397507
2016-01-16 07:00 | 0 | 0.21668 | 388116
2016-01-16 08:00 | 0 | 0.22435 | 383335
2016-01-16 09:00 | 0 | 0.22952 | 382836
2016-01-16 10:00 | 0 | 0.22887 | 388193
2016-01-16 11:00 | 0 | 0.22487 | 398613
2016-01-16 12:00 | 0 | 0.21971 | 414957
2016-01-16 13:00 | 0 | 0.21098 | 431737
2016-01-16 14:00 | 0.033856 | 0.2001 | 445036
2016-01-16 15:00 | 0.21563 | 0.18435 | 450767
2016-01-16 16:00 | 0.37782 | 0.1785 | 449596
2016-01-16 17:00 | 0.44196 | 0.18193 | 445176
2016-01-16 18:00 | 0.46335 | 0.19397 | 438693
2016-01-16 19:00 | 0.51652 | 0.20617 | 433491
2016-01-16 20:00 | 0.58043 | 0.2126 | 430588
2016-01-16 21:00 | 0.60285 | 0.18007 | 433541
2016-01-16 22:00 | 0.4684 | 0.17069 | 444810
2016-01-16 23:00 | 0.092025 | 0.17538 | 460141
2016-01-17 | 0.0045088 | 0.18746 | 466002
2016-01-17 01:00 | 0.0004052 | 0.20222 | 466202
2016-01-17 02:00 | 0.00039395 | 0.21587 | 461031
2016-01-17 03:00 | 1.1555e-05 | 0.22554 | 449651
2016-01-17 04:00 | 0 | 0.23155 | 433925
2016-01-17 05:00 | 0 | 0.23638 | 420780
2016-01-17 06:00 | 0 | 0.23776 | 409148
2016-01-17 07:00 | 0 | 0.23814 | 400726
2016-01-17 08:00 | 0 | 0.23565 | 397107
2016-01-17 09:00 | 0 | 0.25833 | 396995
2016-01-17 10:00 | 0 | 0.24197 | 401148
2016-01-17 11:00 | 0 | 0.22557 | 411144
2016-01-17 12:00 | 0 | 0.20962 | 426593
2016-01-17 13:00 | 0 | 0.2002 | 444517
2016-01-17 14:00 | 0.028004 | 0.18974 | 458932
2016-01-17 15:00 | 0.2263 | 0.16464 | 464245
2016-01-17 16:00 | 0.42482 | 0.15483 | 462424
2016-01-17 17:00 | 0.49343 | 0.1544 | 459077
2016-01-17 18:00 | 0.5142 | 0.15766 | 454097
2016-01-17 19:00 | 0.55471 | 0.16134 | 448939
2016-01-17 20:00 | 0.62206 | 0.16303 | 445370
2016-01-17 21:00 | 0.66383 | 0.13982 | 448873
2016-01-17 22:00 | 0.44724 | 0.13717 | 464088
2016-01-17 23:00 | 0.095057 | 0.15419 | 485734
2016-01-18 | 0.0043562 | 0.17453 | 496055
2016-01-18 01:00 | 0.00050978 | 0.18264 | 499903
2016-01-18 02:00 | 0.00040148 | 0.18087 | 495273
2016-01-18 03:00 | 1.0669e-05 | 0.17246 | 485022
2016-01-18 04:00 | 0 | 0.16092 | 469740
2016-01-18 05:00 | 0 | 0.1545 | 455921
2016-01-18 06:00 | 0 | 0.14909 | 448386
2016-01-18 07:00 | 0 | 0.14538 | 444095
2016-01-18 08:00 | 0 | 0.14824 | 444476
2016-01-18 09:00 | 0 | 0.13064 | 451294
2016-01-18 10:00 | 0 | 0.13416 | 467139
2016-01-18 11:00 | 0 | 0.13868 | 494557
2016-01-18 12:00 | 0 | 0.14809 | 523689
2016-01-18 13:00 | 0 | 0.1587 | 540845
2016-01-18 14:00 | 0.037383 | 0.16751 | 544986
2016-01-18 15:00 | 0.19593 | 0.16204 | 543295
2016-01-18 16:00 | 0.33728 | 0.15054 | 536682
2016-01-18 17:00 | 0.40124 | 0.14778 | 527471
2016-01-18 18:00 | 0.44961 | 0.14941 | 517624
2016-01-18 19:00 | 0.49116 | 0.15748 | 509646
2016-01-18 20:00 | 0.5487 | 0.16654 | 504548
2016-01-18 21:00 | 0.57394 | 0.16542 | 507574
2016-01-18 22:00 | 0.43701 | 0.18856 | 526254
2016-01-18 23:00 | 0.091785 | 0.23933 | 549477
2016-01-19 | 0.0050934 | 0.28468 | 562369
2016-01-19 01:00 | 0.00053921 | 0.31188 | 563958
2016-01-19 02:00 | 0.0003814 | 0.32642 | 556327
2016-01-19 03:00 | 1.0736e-05 | 0.33576 | 538055
2016-01-19 04:00 | 0 | 0.33996 | 516738
2016-01-19 05:00 | 0 | 0.33883 | 501292
2016-01-19 06:00 | 0 | 0.33494 | 488827
2016-01-19 07:00 | 0 | 0.33241 | 482783
2016-01-19 08:00 | 0 | 0.32435 | 481076
2016-01-19 09:00 | 0 | 0.31736 | 486092
2016-01-19 10:00 | 0 | 0.30259 | 502163
2016-01-19 11:00 | 0 | 0.28546 | 535457
2016-01-19 12:00 | 0 | 0.27615 | 566299
2016-01-19 13:00 | 0 | 0.26696 | 573164
2016-01-19 14:00 | 0.027997 | 0.25323 | 566429
2016-01-19 15:00 | 0.20617 | 0.22615 | 557716
2016-01-19 16:00 | 0.35278 | 0.22153 | 545130
2016-01-19 17:00 | 0.41423 | 0.21491 | 531980
2016-01-19 18:00 | 0.44949 | 0.20342 | 520957
2016-01-19 19:00 | 0.48846 | 0.19171 | 512504
2016-01-19 20:00 | 0.54097 | 0.17646 | 508038
2016-01-19 21:00 | 0.54125 | 0.14861 | 511350
2016-01-19 22:00 | 0.4183 | 0.13707 | 528590
2016-01-19 23:00 | 0.073159 | 0.14393 | 550838
2016-01-20 | 0.0039518 | 0.1574 | 561888
2016-01-20 01:00 | 0.00053598 | 0.1702 | 561943
2016-01-20 02:00 | 0.00037202 | 0.18014 | 552117
2016-01-20 03:00 | 1.2533e-05 | 0.18905 | 532519
2016-01-20 04:00 | 0 | 0.19808 | 508121
2016-01-20 05:00 | 0 | 0.20525 | 489033
2016-01-20 06:00 | 0 | 0.21459 | 477201
2016-01-20 07:00 | 0 | 0.22162 | 469244
2016-01-20 08:00 | 0 | 0.23105 | 465073
2016-01-20 09:00 | 0 | 0.22461 | 467668
2016-01-20 10:00 | 0 | 0.22466 | 480665
2016-01-20 11:00 | 0 | 0.23079 | 511178
2016-01-20 12:00 | 0 | 0.23711 | 538547
2016-01-20 13:00 | 0 | 0.24343 | 545720
2016-01-20 14:00 | 0.018997 | 0.24672 | 541525
2016-01-20 15:00 | 0.18213 | 0.22458 | 535783
2016-01-20 16:00 | 0.36157 | 0.21065 | 524933
2016-01-20 17:00 | 0.45683 | 0.21299 | 513323
2016-01-20 18:00 | 0.51496 | 0.21868 | 504846
2016-01-20 19:00 | 0.55971 | 0.22438 | 499511
2016-01-20 20:00 | 0.63947 | 0.23069 | 496267
2016-01-20 21:00 | 0.68268 | 0.2129 | 498452
2016-01-20 22:00 | 0.52613 | 0.21262 | 512960
2016-01-20 23:00 | 0.12158 | 0.21903 | 530355
2016-01-21 | 0.0052894 | 0.22769 | 536685
2016-01-21 01:00 | 0.00028092 | 0.23508 | 533921
2016-01-21 02:00 | 0.00021517 | 0.23605 | 523733
2016-01-21 03:00 | 1.2288e-05 | 0.23161 | 502414
2016-01-21 04:00 | 0 | 0.22947 | 477551
2016-01-21 05:00 | 0 | 0.237 | 456315
2016-01-21 06:00 | 0 | 0.24858 | 443693
2016-01-21 07:00 | 0 | 0.2656 | 435960
2016-01-21 08:00 | 0 | 0.28094 | 432949
2016-01-21 09:00 | 0 | 0.30239 | 435901
2016-01-21 10:00 | 0 | 0.308 | 448923
2016-01-21 11:00 | 0 | 0.30978 | 480425
2016-01-21 12:00 | 0 | 0.31111 | 510035
2016-01-21 13:00 | 0 | 0.31195 | 518534
2016-01-21 14:00 | 0.044379 | 0.29973 | 515838
2016-01-21 15:00 | 0.27749 | 0.28969 | 511625
2016-01-21 16:00 | 0.46857 | 0.30643 | 504869
2016-01-21 17:00 | 0.53225 | 0.31616 | 497314
2016-01-21 18:00 | 0.55514 | 0.32641 | 490719
2016-01-21 19:00 | 0.59778 | 0.33493 | 486338
2016-01-21 20:00 | 0.66596 | 0.34299 | 483984
2016-01-21 21:00 | 0.71085 | 0.32987 | 486412
2016-01-21 22:00 | 0.53039 | 0.29852 | 501961
2016-01-21 23:00 | 0.10995 | 0.24924 | 520445
2016-01-22 | 0.0060434 | 0.22492 | 527936
2016-01-22 01:00 | 0.00050826 | 0.20993 | 526468
2016-01-22 02:00 | 0.00038933 | 0.19736 | 516856
2016-01-22 03:00 | 1.3306e-05 | 0.18966 | 498821
2016-01-22 04:00 | 0 | 0.18906 | 476229
2016-01-22 05:00 | 0 | 0.19424 | 456375
2016-01-22 06:00 | 0 | 0.20494 | 444230
2016-01-22 07:00 | 0 | 0.21675 | 436401
2016-01-22 08:00 | 0 | 0.22655 | 433510
2016-01-22 09:00 | 0 | 0.22052 | 436978
2016-01-22 10:00 | 0 | 0.22279 | 449180
2016-01-22 11:00 | 0 | 0.22429 | 477761
2016-01-22 12:00 | 0 | 0.22508 | 507663
2016-01-22 13:00 | 0 | 0.22651 | 521669
2016-01-22 14:00 | 0.045536 | 0.22466 | 527730
2016-01-22 15:00 | 0.27325 | 0.21696 | 530526
2016-01-22 16:00 | 0.463 | 0.20586 | 527349
2016-01-22 17:00 | 0.51702 | 0.19319 | 521407
2016-01-22 18:00 | 0.53362 | 0.19225 | 515885
2016-01-22 19:00 | 0.57408 | 0.19935 | 510547
2016-01-22 20:00 | 0.64017 | 0.21242 | 506514
2016-01-22 21:00 | 0.65865 | 0.22043 | 507046
2016-01-22 22:00 | 0.4535 | 0.24068 | 517154
2016-01-22 23:00 | 0.096271 | 0.27867 | 529079
2016-01-23 | 0.0055819 | 0.31571 | 532762
2016-01-23 01:00 | 0.00053379 | 0.34173 | 529195
2016-01-23 02:00 | 0.00038756 | 0.36167 | 520505
2016-01-23 03:00 | 1.2536e-05 | 0.37222 | 505807
2016-01-23 04:00 | 0 | 0.37968 | 487425
2016-01-23 05:00 | 0 | 0.38307 | 471931
2016-01-23 06:00 | 0 | 0.38787 | 460046
2016-01-23 07:00 | 0 | 0.39471 | 452760
2016-01-23 08:00 | 0 | 0.3997 | 448842
2016-01-23 09:00 | 0 | 0.38722 | 449099
2016-01-23 10:00 | 0 | 0.39196 | 454288
2016-01-23 11:00 | 0 | 0.39464 | 463739
2016-01-23 12:00 | 0 | 0.38993 | 478856
2016-01-23 13:00 | 0 | 0.38774 | 495520
2016-01-23 14:00 | 0.040868 | 0.37992 | 509928
2016-01-23 15:00 | 0.22275 | 0.3436 | 516578
2016-01-23 16:00 | 0.38565 | 0.31034 | 513731
2016-01-23 17:00 | 0.45367 | 0.28712 | 505643
2016-01-23 18:00 | 0.49193 | 0.27136 | 494705
2016-01-23 19:00 | 0.53589 | 0.2614 | 483360
2016-01-23 20:00 | 0.59494 | 0.25451 | 476779
2016-01-23 21:00 | 0.59593 | 0.22065 | 476727
2016-01-23 22:00 | 0.46668 | 0.2288 | 488300
2016-01-23 23:00 | 0.11167 | 0.27177 | 505374
2016-01-24 | 0.0062491 | 0.30725 | 514019
2016-01-24 01:00 | 0.00052572 | 0.3231 | 514024
2016-01-24 02:00 | 0.00036707 | 0.32718 | 508962
2016-01-24 03:00 | 1.2624e-05 | 0.32756 | 497824
2016-01-24 04:00 | 0 | 0.32039 | 482754
2016-01-24 05:00 | 0 | 0.30992 | 468555
2016-01-24 06:00 | 0 | 0.29774 | 459947
2016-01-24 07:00 | 0 | 0.28344 | 454182
2016-01-24 08:00 | 0 | 0.26758 | 452194
2016-01-24 09:00 | 0 | 0.26519 | 453163
2016-01-24 10:00 | 0 | 0.24613 | 457622
2016-01-24 11:00 | 0 | 0.23382 | 468618
2016-01-24 12:00 | 0 | 0.23176 | 482809
2016-01-24 13:00 | 0 | 0.23445 | 494739
2016-01-24 14:00 | 0.036263 | 0.22909 | 496332
2016-01-24 15:00 | 0.23118 | 0.20098 | 487392
2016-01-24 16:00 | 0.40742 | 0.1801 | 473672
2016-01-24 17:00 | 0.4808 | 0.1847 | 460203
2016-01-24 18:00 | 0.52322 | 0.19808 | 447336
2016-01-24 19:00 | 0.55875 | 0.22107 | 437481
2016-01-24 20:00 | 0.62837 | 0.24581 | 431504
2016-01-24 21:00 | 0.67077 | 0.23644 | 433670
2016-01-24 22:00 | 0.52661 | 0.2669 | 450881
2016-01-24 23:00 | 0.13151 | 0.31121 | 474596
2016-01-25 | 0.0065613 | 0.3443 | 491726
2016-01-25 01:00 | 0.00050161 | 0.36263 | 495962
2016-01-25 02:00 | 0.00035768 | 0.37601 | 491171
2016-01-25 03:00 | 0 | 0.38301 | 478100
2016-01-25 04:00 | 0 | 0.39158 | 460344
2016-01-25 05:00 | 0 | 0.39915 | 445039
2016-01-25 06:00 | 0 | 0.40963 | 435449
2016-01-25 07:00 | 0 | 0.41838 | 430084
2016-01-25 08:00 | 0 | 0.42193 | 429371
2016-01-25 09:00 | 0 | 0.46317 | 434477
2016-01-25 10:00 | 0 | 0.46228 | 450562
2016-01-25 11:00 | 0 | 0.46138 | 482964
2016-01-25 12:00 | 0 | 0.44949 | 513254
2016-01-25 13:00 | 3.7625e-08 | 0.43712 | 521833
2016-01-25 14:00 | 0.041732 | 0.40351 | 513400
2016-01-25 15:00 | 0.25443 | 0.37478 | 502803
2016-01-25 16:00 | 0.45393 | 0.4121 | 490218
2016-01-25 17:00 | 0.53016 | 0.42477 | 478418
2016-01-25 18:00 | 0.56516 | 0.43306 | 468443
2016-01-25 19:00 | 0.60415 | 0.43601 | 460520
2016-01-25 20:00 | 0.6751 | 0.43417 | 455084
2016-01-25 21:00 | 0.72096 | 0.41662 | 456462
2016-01-25 22:00 | 0.5733 | 0.38105 | 470804
2016-01-25 23:00 | 0.13071 | 0.364 | 489971
2016-01-26 | 0.0066578 | 0.37082 | 498882
2016-01-26 01:00 | 0.00051411 | 0.38023 | 497920
2016-01-26 02:00 | 0.00037544 | 0.38332 | 487578
2016-01-26 03:00 | 0 | 0.38537 | 468214
2016-01-26 04:00 | 0 | 0.38413 | 444306
2016-01-26 05:00 | 0 | 0.38036 | 424224
2016-01-26 06:00 | 0 | 0.37505 | 410463
2016-01-26 07:00 | 0 | 0.3675 | 402333
2016-01-26 08:00 | 0 | 0.35486 | 398895
2016-01-26 09:00 | 0 | 0.33628 | 402129
2016-01-26 10:00 | 0 | 0.32678 | 415301
2016-01-26 11:00 | 0 | 0.31859 | 445595
2016-01-26 12:00 | 0 | 0.30609 | 475322
2016-01-26 13:00 | 0 | 0.29293 | 486896
2016-01-26 14:00 | 0.030984 | 0.2741 | 487445
2016-01-26 15:00 | 0.25444 | 0.25672 | 486455
2016-01-26 16:00 | 0.45002 | 0.23489 | 481157
2016-01-26 17:00 | 0.51444 | 0.21806 | 474019
2016-01-26 18:00 | 0.55065 | 0.20835 | 468079
2016-01-26 19:00 | 0.59019 | 0.20486 | 463872
2016-01-26 20:00 | 0.65176 | 0.19861 | 461239
2016-01-26 21:00 | 0.70061 | 0.17367 | 463887
2016-01-26 22:00 | 0.52978 | 0.16316 | 477148
2016-01-26 23:00 | 0.1189 | 0.17056 | 492997
2016-01-27 | 0.0066535 | 0.18216 | 500249
2016-01-27 01:00 | 0.00052834 | 0.19863 | 499113
2016-01-27 02:00 | 0.00036071 | 0.21998 | 488910
2016-01-27 03:00 | 0 | 0.25171 | 469326
2016-01-27 04:00 | 0 | 0.28457 | 445534
2016-01-27 05:00 | 0 | 0.31955 | 425309
2016-01-27 06:00 | 0 | 0.35086 | 411719
2016-01-27 07:00 | 0 | 0.37744 | 403198
2016-01-27 08:00 | 0 | 0.40004 | 399404
2016-01-27 09:00 | 0 | 0.44652 | 403381
2016-01-27 10:00 | 0 | 0.46242 | 418666
2016-01-27 11:00 | 0 | 0.47223 | 449958
2016-01-27 12:00 | 0 | 0.479 | 482253
2016-01-27 13:00 | 0 | 0.49094 | 494454
2016-01-27 14:00 | 0.048857 | 0.48808 | 496472
2016-01-27 15:00 | 0.29047 | 0.46042 | 495410
2016-01-27 16:00 | 0.48356 | 0.44253 | 488754
2016-01-27 17:00 | 0.54864 | 0.44865 | 479322
2016-01-27 18:00 | 0.57398 | 0.46189 | 469952
2016-01-27 19:00 | 0.62034 | 0.47263 | 462707
2016-01-27 20:00 | 0.69129 | 0.47564 | 458018
2016-01-27 21:00 | 0.72992 | 0.47997 | 458984
2016-01-27 22:00 | 0.54675 | 0.46985 | 471783
2016-01-27 23:00 | 0.15033 | 0.47694 | 491721
2016-01-28 | 0.0074343 | 0.48844 | 503795
2016-01-28 01:00 | 0.00049449 | 0.49705 | 505618
2016-01-28 02:00 | 0.00037431 | 0.50627 | 498533
2016-01-28 03:00 | 0 | 0.51646 | 480798
2016-01-28 04:00 | 0 | 0.5234 | 458328
2016-01-28 05:00 | 0 | 0.52946 | 439388
2016-01-28 06:00 | 0 | 0.53538 | 427549
2016-01-28 07:00 | 0 | 0.5376 | 420148
2016-01-28 08:00 | 0 | 0.52819 | 417062
2016-01-28 09:00 | 0 | 0.54902 | 420727
2016-01-28 10:00 | 0 | 0.4938 | 437126
2016-01-28 11:00 | 0 | 0.45038 | 471427
2016-01-28 12:00 | 0 | 0.41478 | 503404
2016-01-28 13:00 | 2.4752e-07 | 0.39573 | 512040
2016-01-28 14:00 | 0.053647 | 0.35893 | 507622
2016-01-28 15:00 | 0.30659 | 0.30769 | 498829
2016-01-28 16:00 | 0.51486 | 0.26794 | 486539
2016-01-28 17:00 | 0.56973 | 0.25911 | 473213
2016-01-28 18:00 | 0.58608 | 0.24624 | 463101
2016-01-28 19:00 | 0.629 | 0.23225 | 455087
2016-01-28 20:00 | 0.69408 | 0.21373 | 450296
2016-01-28 21:00 | 0.70673 | 0.18495 | 452306
2016-01-28 22:00 | 0.53464 | 0.19347 | 463893
2016-01-28 23:00 | 0.12806 | 0.22113 | 479734
2016-01-29 | 0.0069226 | 0.25926 | 489988
2016-01-29 01:00 | 0.00046986 | 0.29858 | 491465
2016-01-29 02:00 | 0.0004145 | 0.34224 | 483885
2016-01-29 03:00 | 0 | 0.38448 | 466139
2016-01-29 04:00 | 0 | 0.4241 | 442987
2016-01-29 05:00 | 0 | 0.4568 | 424662
2016-01-29 06:00 | 0 | 0.48225 | 413273
2016-01-29 07:00 | 0 | 0.50433 | 406076
2016-01-29 08:00 | 0 | 0.52324 | 403830
2016-01-29 09:00 | 0 | 0.57648 | 408717
2016-01-29 10:00 | 0 | 0.58071 | 423725
2016-01-29 11:00 | 0 | 0.58898 | 458104
2016-01-29 12:00 | 0 | 0.60239 | 489880
2016-01-29 13:00 | 7.1314e-07 | 0.61066 | 498339
2016-01-29 14:00 | 0.05122 | 0.61145 | 492284
2016-01-29 15:00 | 0.25 | 0.57379 | 483987
2016-01-29 16:00 | 0.40692 | 0.5376 | 472607
2016-01-29 17:00 | 0.46707 | 0.55354 | 461493
2016-01-29 18:00 | 0.51293 | 0.58074 | 453063
2016-01-29 19:00 | 0.54877 | 0.59125 | 446413
2016-01-29 20:00 | 0.59668 | 0.57242 | 441068
2016-01-29 21:00 | 0.61404 | 0.52894 | 441048
2016-01-29 22:00 | 0.46751 | 0.43993 | 450733
2016-01-29 23:00 | 0.12166 | 0.40143 | 465999
2016-01-30 | 0.0070188 | 0.39753 | 473718
2016-01-30 01:00 | 0.00049518 | 0.39343 | 473262
2016-01-30 02:00 | 0.0004188 | 0.39512 | 468077
2016-01-30 03:00 | 0 | 0.40102 | 455580
2016-01-30 04:00 | 0 | 0.40596 | 437622
2016-01-30 05:00 | 0 | 0.41105 | 421454
2016-01-30 06:00 | 0 | 0.40928 | 409661
2016-01-30 07:00 | 0 | 0.40094 | 401725
2016-01-30 08:00 | 0 | 0.39166 | 397446
2016-01-30 09:00 | 0 | 0.37528 | 399211
2016-01-30 10:00 | 0 | 0.37262 | 406491
2016-01-30 11:00 | 0 | 0.37778 | 420075
2016-01-30 12:00 | 0 | 0.38329 | 436599
2016-01-30 13:00 | 3.6176e-06 | 0.38468 | 448082
2016-01-30 14:00 | 0.044629 | 0.36822 | 447923
2016-01-30 15:00 | 0.22599 | 0.32224 | 440969
2016-01-30 16:00 | 0.36988 | 0.29491 | 431135
2016-01-30 17:00 | 0.43819 | 0.31598 | 420375
2016-01-30 18:00 | 0.48687 | 0.33469 | 410136
2016-01-30 19:00 | 0.52446 | 0.35095 | 402345
2016-01-30 20:00 | 0.5803 | 0.3607 | 398119
2016-01-30 21:00 | 0.60333 | 0.34265 | 398211
2016-01-30 22:00 | 0.49356 | 0.33864 | 407935
2016-01-30 23:00 | 0.12619 | 0.35722 | 424712
2016-01-31 | 0.0078513 | 0.38973 | 432706
2016-01-31 01:00 | 0.00049463 | 0.41524 | 433566
2016-01-31 02:00 | 0.00041513 | 0.43215 | 428394
2016-01-31 03:00 | 0 | 0.44318 | 417412
2016-01-31 04:00 | 0 | 0.44966 | 401466
2016-01-31 05:00 | 0 | 0.44814 | 385031
2016-01-31 06:00 | 0 | 0.44977 | 372884
2016-01-31 07:00 | 0 | 0.45301 | 364163
2016-01-31 08:00 | 0 | 0.44657 | 359200
2016-01-31 09:00 | 0 | 0.47331 | 358040
2016-01-31 10:00 | 0 | 0.44173 | 360898
2016-01-31 11:00 | 0 | 0.40992 | 368195
2016-01-31 12:00 | 0 | 0.37594 | 380157
2016-01-31 13:00 | 2.4339e-06 | 0.34713 | 391752
2016-01-31 14:00 | 0.041988 | 0.30669 | 399409
2016-01-31 15:00 | 0.2093 | 0.24077 | 400465
2016-01-31 16:00 | 0.33926 | 0.21839 | 398733
2016-01-31 17:00 | 0.39648 | 0.22337 | 397649
2016-01-31 18:00 | 0.44832 | 0.21718 | 395805
2016-01-31 19:00 | 0.48359 | 0.20916 | 393066
2016-01-31 20:00 | 0.52246 | 0.19775 | 391975
2016-01-31 21:00 | 0.5119 | 0.17978 | 395107
2016-01-31 22:00 | 0.38982 | 0.14739 | 407470
2016-01-31 23:00 | 0.11034 | 0.14429 | 425236
2016-02-01 | 0.0068473 | 0.16144 | 434806
2016-02-01 01:00 | 0.00045531 | 0.17057 | 435064
2016-02-01 02:00 | 0.00039294 | 0.17225 | 426819
2016-02-01 03:00 | 0 | 0.16723 | 411759
2016-02-01 04:00 | 0 | 0.16221 | 391383
2016-02-01 05:00 | 0 | 0.16151 | 372942
2016-02-01 06:00 | 0 | 0.15741 | 361001
2016-02-01 07:00 | 0 | 0.15485 | 353033
2016-02-01 08:00 | 0 | 0.1552 | 350045
2016-02-01 09:00 | 0 | 0.14921 | 353256
2016-02-01 10:00 | 0 | 0.15596 | 368542
2016-02-01 11:00 | 0 | 0.1714 | 401550
2016-02-01 12:00 | 0 | 0.1873 | 433191
2016-02-01 13:00 | 7.8633e-06 | 0.20307 | 444295
2016-02-01 14:00 | 0.034261 | 0.20173 | 447894
2016-02-01 15:00 | 0.18072 | 0.19281 | 450694
2016-02-01 16:00 | 0.34841 | 0.2247 | 449644
2016-02-01 17:00 | 0.43596 | 0.26897 | 446263
2016-02-01 18:00 | 0.47281 | 0.30742 | 442699
2016-02-01 19:00 | 0.49711 | 0.34453 | 439797
2016-02-01 20:00 | 0.53758 | 0.37339 | 437129
2016-02-01 21:00 | 0.56365 | 0.34005 | 438025
2016-02-01 22:00 | 0.48719 | 0.34244 | 446188
2016-02-01 23:00 | 0.15369 | 0.38358 | 461930
2016-02-02 | 0.0077989 | 0.42658 | 471806
2016-02-02 01:00 | 0.0005105 | 0.4426 | 470709
2016-02-02 02:00 | 0.00038255 | 0.46071 | 461079
2016-02-02 03:00 | 4.8748e-08 | 0.46689 | 442670
2016-02-02 04:00 | 5.0693e-08 | 0.46246 | 418336
2016-02-02 05:00 | 0 | 0.45393 | 396625
2016-02-02 06:00 | 0 | 0.46059 | 381749
2016-02-02 07:00 | 0 | 0.48585 | 371769
2016-02-02 08:00 | 0 | 0.51186 | 366772
2016-02-02 09:00 | 0 | 0.55893 | 368591
2016-02-02 10:00 | 0 | 0.58357 | 382021
2016-02-02 11:00 | 0 | 0.60062 | 414646
2016-02-02 12:00 | 0 | 0.60538 | 443825
2016-02-02 13:00 | 1.4622e-05 | 0.60735 | 453953
2016-02-02 14:00 | 0.051391 | 0.58239 | 457153
2016-02-02 15:00 | 0.29573 | 0.58968 | 459078
2016-02-02 16:00 | 0.49509 | 0.60588 | 457079
2016-02-02 17:00 | 0.55582 | 0.59914 | 450673
2016-02-02 18:00 | 0.57724 | 0.58229 | 448768
2016-02-02 19:00 | 0.61891 | 0.5706 | 444618
2016-02-02 20:00 | 0.68251 | 0.56375 | 441273
2016-02-02 21:00 | 0.71876 | 0.53785 | 442635
2016-02-02 22:00 | 0.5727 | 0.52485 | 452450
2016-02-02 23:00 | 0.1636 | 0.50434 | 466845
2016-02-03 | 0.0085212 | 0.49632 | 475296
2016-02-03 01:00 | 0.00048192 | 0.49418 | 474068
2016-02-03 02:00 | 0.00041762 | 0.49281 | 463570
2016-02-03 03:00 | 1.4067e-06 | 0.48505 | 444152
2016-02-03 04:00 | 9.8759e-08 | 0.46898 | 420117
2016-02-03 05:00 | 0 | 0.45057 | 399540
2016-02-03 06:00 | 0 | 0.4345 | 384347
2016-02-03 07:00 | 0 | 0.42416 | 374131
2016-02-03 08:00 | 0 | 0.4178 | 369211
2016-02-03 09:00 | 0 | 0.40594 | 371215
2016-02-03 10:00 | 0 | 0.39893 | 383781
2016-02-03 11:00 | 0 | 0.39381 | 415255
2016-02-03 12:00 | 0 | 0.38033 | 446694
2016-02-03 13:00 | 2.6957e-05 | 0.36489 | 459887
2016-02-03 14:00 | 0.069437 | 0.34653 | 465986
2016-02-03 15:00 | 0.35707 | 0.33423 | 469666
2016-02-03 16:00 | 0.55903 | 0.31552 | 468347
2016-02-03 17:00 | 0.62248 | 0.30806 | 463302
2016-02-03 18:00 | 0.6479 | 0.31421 | 458532
2016-02-03 19:00 | 0.69056 | 0.33001 | 453700
2016-02-03 20:00 | 0.75657 | 0.34324 | 449532
2016-02-03 21:00 | 0.80219 | 0.32368 | 450158
2016-02-03 22:00 | 0.59535 | 0.28119 | 458219
2016-02-03 23:00 | 0.192 | 0.25245 | 472065
2016-02-04 | 0.0084175 | 0.24689 | 482328
2016-02-04 01:00 | 0.00053999 | 0.24914 | 482856
2016-02-04 02:00 | 0.00040196 | 0.25199 | 474367
2016-02-04 03:00 | 4.2622e-06 | 0.25662 | 456290
2016-02-04 04:00 | 1.7708e-07 | 0.26453 | 432825
2016-02-04 05:00 | 0 | 0.27208 | 412681
2016-02-04 06:00 | 0 | 0.28077 | 398724
2016-02-04 07:00 | 0 | 0.28634 | 390171
2016-02-04 08:00 | 0 | 0.28577 | 386439
2016-02-04 09:00 | 0 | 0.26578 | 389595
2016-02-04 10:00 | 0 | 0.24528 | 404973
2016-02-04 11:00 | 0 | 0.23543 | 438227
2016-02-04 12:00 | 0 | 0.23156 | 472199
2016-02-04 13:00 | 5.2799e-05 | 0.23207 | 484949
2016-02-04 14:00 | 0.078799 | 0.22242 | 487328
2016-02-04 15:00 | 0.32445 | 0.19579 | 485781
2016-02-04 16:00 | 0.49846 | 0.18551 | 479593
2016-02-04 17:00 | 0.57026 | 0.18063 | 470967
2016-02-04 18:00 | 0.60318 | 0.1835 | 462918
2016-02-04 19:00 | 0.64171 | 0.18077 | 456299
2016-02-04 20:00 | 0.69961 | 0.17291 | 451360
2016-02-04 21:00 | 0.72799 | 0.13453 | 451716
2016-02-04 22:00 | 0.58551 | 0.13702 | 461495
2016-02-04 23:00 | 0.18559 | 0.15558 | 477809
2016-02-05 | 0.0089497 | 0.18459 | 491436
2016-02-05 01:00 | 0.00055136 | 0.21152 | 495085
2016-02-05 02:00 | 0.00040458 | 0.23357 | 488990
2016-02-05 03:00 | 5.8101e-06 | 0.25329 | 473043
2016-02-05 04:00 | 2.3021e-07 | 0.27158 | 452119
2016-02-05 05:00 | 0 | 0.28469 | 433235
2016-02-05 06:00 | 0 | 0.29183 | 421814
2016-02-05 07:00 | 0 | 0.29396 | 416139
2016-02-05 08:00 | 0 | 0.2989 | 414463
2016-02-05 09:00 | 0 | 0.33626 | 418537
2016-02-05 10:00 | 0 | 0.33413 | 435319
2016-02-05 11:00 | 0 | 0.33931 | 470378
2016-02-05 12:00 | 0 | 0.34521 | 503832
2016-02-05 13:00 | 2.7992e-05 | 0.35444 | 514139
2016-02-05 14:00 | 0.066682 | 0.33696 | 511370
2016-02-05 15:00 | 0.33493 | 0.32171 | 503724
2016-02-05 16:00 | 0.52889 | 0.32768 | 490621
2016-02-05 17:00 | 0.59669 | 0.33463 | 475355
2016-02-05 18:00 | 0.62747 | 0.33648 | 462022
2016-02-05 19:00 | 0.67766 | 0.33931 | 451872
2016-02-05 20:00 | 0.75167 | 0.33586 | 443685
2016-02-05 21:00 | 0.79616 | 0.30433 | 442344
2016-02-05 22:00 | 0.58473 | 0.29091 | 452742
2016-02-05 23:00 | 0.15668 | 0.27913 | 471656
2016-02-06 | 0.0089833 | 0.2899 | 483417
2016-02-06 01:00 | 0.00054607 | 0.30021 | 486500
2016-02-06 02:00 | 0.00042694 | 0.31073 | 483385
2016-02-06 03:00 | 6.9632e-06 | 0.31908 | 472460
2016-02-06 04:00 | 3.065e-07 | 0.33211 | 454189
2016-02-06 05:00 | 0 | 0.35084 | 438683
2016-02-06 06:00 | 0 | 0.37249 | 427364
2016-02-06 07:00 | 0 | 0.38818 | 420107
2016-02-06 08:00 | 0 | 0.40556 | 416611
2016-02-06 09:00 | 0 | 0.43625 | 417580
2016-02-06 10:00 | 0 | 0.43624 | 424321
2016-02-06 11:00 | 0 | 0.43758 | 438511
2016-02-06 12:00 | 0 | 0.4339 | 455511
2016-02-06 13:00 | 9.2017e-05 | 0.4345 | 468212
2016-02-06 14:00 | 0.083114 | 0.41261 | 470531
2016-02-06 15:00 | 0.3606 | 0.39729 | 464518
2016-02-06 16:00 | 0.54817 | 0.38385 | 453862
2016-02-06 17:00 | 0.6102 | 0.38241 | 441481
2016-02-06 18:00 | 0.6375 | 0.39281 | 429388
2016-02-06 19:00 | 0.68492 | 0.41647 | 419274
2016-02-06 20:00 | 0.7535 | 0.4416 | 413456
2016-02-06 21:00 | 0.77781 | 0.48076 | 413630
2016-02-06 22:00 | 0.57495 | 0.51049 | 423228
2016-02-06 23:00 | 0.16464 | 0.54271 | 441840
2016-02-07 | 0.0087153 | 0.58639 | 454496
2016-02-07 01:00 | 0.00043165 | 0.62831 | 458884
2016-02-07 02:00 | 0.00032883 | 0.65705 | 456449
2016-02-07 03:00 | 6.4875e-06 | 0.67677 | 448253
2016-02-07 04:00 | 3.6101e-07 | 0.69477 | 434897
2016-02-07 05:00 | 0 | 0.70783 | 421779
2016-02-07 06:00 | 0 | 0.70521 | 412123
2016-02-07 07:00 | 0 | 0.70008 | 406532
2016-02-07 08:00 | 0 | 0.68971 | 404173
2016-02-07 09:00 | 0 | 0.71554 | 405629
2016-02-07 10:00 | 0 | 0.69442 | 410888
2016-02-07 11:00 | 0 | 0.67364 | 421930
2016-02-07 12:00 | 0 | 0.66305 | 436080
2016-02-07 13:00 | 9.8994e-05 | 0.65677 | 449995
2016-02-07 14:00 | 0.07975 | 0.64103 | 454302
2016-02-07 15:00 | 0.36923 | 0.60629 | 448053
2016-02-07 16:00 | 0.56469 | 0.6136 | 438340
2016-02-07 17:00 | 0.61196 | 0.6399 | 429703
2016-02-07 18:00 | 0.63394 | 0.66795 | 422701
2016-02-07 19:00 | 0.67769 | 0.6891 | 416621
2016-02-07 20:00 | 0.74698 | 0.70105 | 413206
2016-02-07 21:00 | 0.76469 | 0.7206 | 414826
2016-02-07 22:00 | 0.57108 | 0.7129 | 425152
2016-02-07 23:00 | 0.18939 | 0.70965 | 437288
2016-02-08 | 0.0093863 | 0.72141 | 441298
2016-02-08 01:00 | 0.00063589 | 0.73107 | 444780
2016-02-08 02:00 | 0.00042014 | 0.73028 | 444304
2016-02-08 03:00 | 8.5581e-06 | 0.73136 | 438359
2016-02-08 04:00 | 4.2312e-07 | 0.73374 | 430018
2016-02-08 05:00 | 0 | 0.73412 | 413486
2016-02-08 06:00 | 0 | 0.72937 | 402235
2016-02-08 07:00 | 0 | 0.71928 | 396922
2016-02-08 08:00 | 0 | 0.70637 | 396560
2016-02-08 09:00 | 0 | 0.7729 | 402530
2016-02-08 10:00 | 0 | 0.72911 | 421060
2016-02-08 11:00 | 0 | 0.6968 | 457551
2016-02-08 12:00 | 0 | 0.6682 | 490360
2016-02-08 13:00 | 9.9288e-05 | 0.65229 | 498868
2016-02-08 14:00 | 0.081119 | 0.61696 | 495896
2016-02-08 15:00 | 0.38099 | 0.62195 | 491192
2016-02-08 16:00 | 0.57331 | 0.6384 | 483825
2016-02-08 17:00 | 0.61912 | 0.64635 | 475907
2016-02-08 18:00 | 0.64065 | 0.6502 | 469962
2016-02-08 19:00 | 0.68568 | 0.65738 | 464212
2016-02-08 20:00 | 0.7542 | 0.65089 | 462931
2016-02-08 21:00 | 0.7799 | 0.67048 | 465945
2016-02-08 22:00 | 0.58206 | 0.59764 | 477812
2016-02-08 23:00 | 0.17398 | 0.53176 | 496619
2016-02-09 | 0.0094784 | 0.48886 | 509626
2016-02-09 01:00 | 0.00063264 | 0.45555 | 510239
2016-02-09 02:00 | 0.00042533 | 0.43035 | 501502
2016-02-09 03:00 | 1.2244e-05 | 0.40977 | 482734
2016-02-09 04:00 | 6.0643e-07 | 0.40468 | 460155
2016-02-09 05:00 | 0 | 0.40515 | 441222
2016-02-09 06:00 | 0 | 0.40723 | 430094
2016-02-09 07:00 | 0 | 0.41022 | 422745
2016-02-09 08:00 | 0 | 0.41571 | 420922
2016-02-09 09:00 | 0 | 0.44307 | 425374
2016-02-09 10:00 | 0 | 0.42441 | 441627
2016-02-09 11:00 | 0 | 0.40337 | 474965
2016-02-09 12:00 | 0 | 0.38046 | 506389
2016-02-09 13:00 | 0.00015181 | 0.36192 | 516917
2016-02-09 14:00 | 0.089289 | 0.33309 | 517639
2016-02-09 15:00 | 0.39417 | 0.29265 | 515197
2016-02-09 16:00 | 0.57917 | 0.27252 | 507624
2016-02-09 17:00 | 0.62059 | 0.26973 | 499345
2016-02-09 18:00 | 0.64382 | 0.26909 | 492763
2016-02-09 19:00 | 0.68798 | 0.27016 | 487287
2016-02-09 20:00 | 0.75345 | 0.27047 | 484330
2016-02-09 21:00 | 0.78508 | 0.25882 | 487233
2016-02-09 22:00 | 0.57801 | 0.22059 | 498901
2016-02-09 23:00 | 0.17876 | 0.2055 | 517753
2016-02-10 | 0.0096076 | 0.21084 | 529194
2016-02-10 01:00 | 0.00065291 | 0.21015 | 530973
2016-02-10 02:00 | 0.00044786 | 0.20924 | 522241
2016-02-10 03:00 | 1.3994e-05 | 0.21654 | 503741
2016-02-10 04:00 | 6.4717e-07 | 0.23249 | 482147
2016-02-10 05:00 | 0 | 0.25295 | 464778
2016-02-10 06:00 | 0 | 0.27688 | 452580
2016-02-10 07:00 | 0 | 0.3018 | 445595
2016-02-10 08:00 | 0 | 0.32483 | 444200
2016-02-10 09:00 | 0 | 0.35175 | 449544
2016-02-10 10:00 | 0 | 0.37261 | 466577
2016-02-10 11:00 | 0 | 0.3886 | 500684
2016-02-10 12:00 | 0 | 0.40153 | 531402
2016-02-10 13:00 | 0.00021188 | 0.40892 | 537770
2016-02-10 14:00 | 0.095038 | 0.38391 | 531182
2016-02-10 15:00 | 0.39587 | 0.32875 | 523892
2016-02-10 16:00 | 0.57417 | 0.29118 | 511822
2016-02-10 17:00 | 0.61951 | 0.29065 | 499374
2016-02-10 18:00 | 0.6432 | 0.29868 | 492133
2016-02-10 19:00 | 0.68663 | 0.30356 | 486135
2016-02-10 20:00 | 0.74882 | 0.297 | 483900
2016-02-10 21:00 | 0.78882 | 0.26903 | 485523
2016-02-10 22:00 | 0.5848 | 0.23783 | 497609
2016-02-10 23:00 | 0.194 | 0.23764 | 518119
2016-02-11 | 0.01033 | 0.26449 | 530898
2016-02-11 01:00 | 0.00069627 | 0.28323 | 533120
2016-02-11 02:00 | 0.00041842 | 0.29434 | 525973
2016-02-11 03:00 | 1.5912e-05 | 0.29516 | 508875
2016-02-11 04:00 | 7.662e-07 | 0.29027 | 486593
2016-02-11 05:00 | 0 | 0.28448 | 468600
2016-02-11 06:00 | 0 | 0.27751 | 457292
2016-02-11 07:00 | 0 | 0.27032 | 449932
2016-02-11 08:00 | 0 | 0.25902 | 447546
2016-02-11 09:00 | 0 | 0.25456 | 451367
2016-02-11 10:00 | 0 | 0.24036 | 468521
2016-02-11 11:00 | 0 | 0.22865 | 502753
2016-02-11 12:00 | 0 | 0.21874 | 530737
2016-02-11 13:00 | 0.00028967 | 0.20906 | 533208
2016-02-11 14:00 | 0.09765 | 0.18552 | 523308
2016-02-11 15:00 | 0.39246 | 0.15642 | 512717
2016-02-11 16:00 | 0.56657 | 0.13697 | 499570
2016-02-11 17:00 | 0.613 | 0.14161 | 487907
2016-02-11 18:00 | 0.63743 | 0.14921 | 479400
2016-02-11 19:00 | 0.68254 | 0.15416 | 473142
2016-02-11 20:00 | 0.74804 | 0.15801 | 469165
2016-02-11 21:00 | 0.76627 | 0.12493 | 471140
2016-02-11 22:00 | 0.58533 | 0.11495 | 481798
2016-02-11 23:00 | 0.19679 | 0.11659 | 501780
2016-02-12 | 0.010863 | 0.1258 | 515314
2016-02-12 01:00 | 0.00070361 | 0.13446 | 517658
2016-02-12 02:00 | 0.00043244 | 0.13741 | 510551
2016-02-12 03:00 | 1.644e-05 | 0.13571 | 492901
2016-02-12 04:00 | 8.682e-07 | 0.13242 | 471644
2016-02-12 05:00 | 0 | 0.13441 | 451818
2016-02-12 06:00 | 0 | 0.14006 | 438740
2016-02-12 07:00 | 0 | 0.14933 | 430656
2016-02-12 08:00 | 0 | 0.15763 | 426606
2016-02-12 09:00 | 0 | 0.17913 | 429427
2016-02-12 10:00 | 0 | 0.18122 | 444187
2016-02-12 11:00 | 0 | 0.18651 | 475473
2016-02-12 12:00 | 0 | 0.19049 | 502426
2016-02-12 13:00 | 0.00036533 | 0.19321 | 508523
2016-02-12 14:00 | 0.098449 | 0.18902 | 506503
2016-02-12 15:00 | 0.3932 | 0.17291 | 502566
2016-02-12 16:00 | 0.56371 | 0.16752 | 495536
2016-02-12 17:00 | 0.61092 | 0.16941 | 486750
2016-02-12 18:00 | 0.63848 | 0.1765 | 481045
2016-02-12 19:00 | 0.68198 | 0.18804 | 477507
2016-02-12 20:00 | 0.74533 | 0.19413 | 475470
2016-02-12 21:00 | 0.762 | 0.17802 | 475511
2016-02-12 22:00 | 0.59543 | 0.18864 | 480587
2016-02-12 23:00 | 0.24523 | 0.21328 | 492585
2016-02-13 | 0.011778 | 0.26072 | 499809
2016-02-13 01:00 | 0.00073406 | 0.2888 | 498731
2016-02-13 02:00 | 0.00045782 | 0.30042 | 491920
2016-02-13 03:00 | 1.8351e-05 | 0.29978 | 479170
2016-02-13 04:00 | 9.9066e-07 | 0.29489 | 462280
2016-02-13 05:00 | 0 | 0.2887 | 446151
2016-02-13 06:00 | 0 | 0.27943 | 434017
2016-02-13 07:00 | 0 | 0.27547 | 426569
2016-02-13 08:00 | 0 | 0.2731 | 423312
2016-02-13 09:00 | 0 | 0.2763 | 425077
2016-02-13 10:00 | 0 | 0.26231 | 432371
2016-02-13 11:00 | 0 | 0.26214 | 445669
2016-02-13 12:00 | 0 | 0.27146 | 462097
2016-02-13 13:00 | 0.00039227 | 0.2799 | 476177
2016-02-13 14:00 | 0.091407 | 0.27497 | 484883
2016-02-13 15:00 | 0.37575 | 0.27097 | 485582
2016-02-13 16:00 | 0.56011 | 0.28943 | 480430
2016-02-13 17:00 | 0.6137 | 0.31404 | 471854
2016-02-13 18:00 | 0.63467 | 0.34334 | 462669
2016-02-13 19:00 | 0.67797 | 0.37201 | 456167
2016-02-13 20:00 | 0.74519 | 0.40406 | 452362
2016-02-13 21:00 | 0.78059 | 0.43556 | 455137
2016-02-13 22:00 | 0.6075 | 0.44626 | 466557
2016-02-13 23:00 | 0.24188 | 0.47199 | 487773
2016-02-14 | 0.011817 | 0.53564 | 501197
2016-02-14 01:00 | 0.00079961 | 0.57216 | 504675
2016-02-14 02:00 | 0.00043893 | 0.59415 | 501941
2016-02-14 03:00 | 2.4026e-05 | 0.59656 | 493215
2016-02-14 04:00 | 1.1217e-06 | 0.59006 | 478969
2016-02-14 05:00 | 0 | 0.58237 | 464148
2016-02-14 06:00 | 0 | 0.57713 | 453891
2016-02-14 07:00 | 0 | 0.57436 | 447242
2016-02-14 08:00 | 0 | 0.56282 | 443436
2016-02-14 09:00 | 0 | 0.52045 | 442406
2016-02-14 10:00 | 0 | 0.47046 | 446344
2016-02-14 11:00 | 0 | 0.42076 | 455950
2016-02-14 12:00 | 0 | 0.37713 | 467682
2016-02-14 13:00 | 0.00028052 | 0.33808 | 477822
2016-02-14 14:00 | 0.084879 | 0.28824 | 482732
2016-02-14 15:00 | 0.32933 | 0.24525 | 480794
2016-02-14 16:00 | 0.49075 | 0.2219 | 474300
2016-02-14 17:00 | 0.55204 | 0.22152 | 468035
2016-02-14 18:00 | 0.5889 | 0.23016 | 461079
2016-02-14 19:00 | 0.62852 | 0.2369 | 454990
2016-02-14 20:00 | 0.68662 | 0.2383 | 453504
2016-02-14 21:00 | 0.70965 | 0.23488 | 457219
2016-02-14 22:00 | 0.5567 | 0.20581 | 468996
2016-02-14 23:00 | 0.26284 | 0.19259 | 487064
2016-02-15 | 0.01279 | 0.20114 | 497245
2016-02-15 01:00 | 0.0008455 | 0.22341 | 496464
2016-02-15 02:00 | 0.00045896 | 0.24862 | 487759
2016-02-15 03:00 | 2.1432e-05 | 0.27061 | 473863
2016-02-15 04:00 | 1.2761e-06 | 0.28228 | 456247
2016-02-15 05:00 | 0 | 0.29729 | 438571
2016-02-15 06:00 | 0 | 0.30489 | 426178
2016-02-15 07:00 | 0 | 0.3043 | 418030
2016-02-15 08:00 | 0 | 0.29902 | 413802
2016-02-15 09:00 | 0 | 0.30039 | 416020
2016-02-15 10:00 | 0 | 0.2992 | 426241
2016-02-15 11:00 | 0 | 0.29358 | 448824
2016-02-15 12:00 | 0 | 0.28336 | 472250
2016-02-15 13:00 | 0.00065458 | 0.27014 | 486638
2016-02-15 14:00 | 0.094922 | 0.23194 | 495412
2016-02-15 15:00 | 0.34373 | 0.19131 | 501301
2016-02-15 16:00 | 0.51124 | 0.17604 | 502221
2016-02-15 17:00 | 0.57656 | 0.16897 | 499362
2016-02-15 18:00 | 0.60034 | 0.18957 | 495186
2016-02-15 19:00 | 0.64936 | 0.21078 | 490387
2016-02-15 20:00 | 0.71329 | 0.22928 | 486695
2016-02-15 21:00 | 0.73358 | 0.2515 | 487005
2016-02-15 22:00 | 0.6209 | 0.25134 | 494230
2016-02-15 23:00 | 0.26301 | 0.25545 | 505582
2016-02-16 | 0.01481 | 0.28948 | 510575
2016-02-16 01:00 | 0.00086288 | 0.33591 | 506685
2016-02-16 02:00 | 0.00047041 | 0.38368 | 492620
2016-02-16 03:00 | 2.668e-05 | 0.42758 | 471783
2016-02-16 04:00 | 1.4195e-06 | 0.45833 | 446533
2016-02-16 05:00 | 0 | 0.47887 | 425067
2016-02-16 06:00 | 0 | 0.4885 | 408969
2016-02-16 07:00 | 0 | 0.49106 | 398529
2016-02-16 08:00 | 0 | 0.4919 | 392492
2016-02-16 09:00 | 0 | 0.48026 | 393274
2016-02-16 10:00 | 0 | 0.45666 | 404072
2016-02-16 11:00 | 0 | 0.42581 | 430339
2016-02-16 12:00 | 0 | 0.39864 | 458011
2016-02-16 13:00 | 0.00070789 | 0.35305 | 469751
2016-02-16 14:00 | 0.094815 | 0.28039 | 472089
2016-02-16 15:00 | 0.37144 | 0.27185 | 471516
2016-02-16 16:00 | 0.55813 | 0.24232 | 467780
2016-02-16 17:00 | 0.61283 | 0.21141 | 462095
2016-02-16 18:00 | 0.64213 | 0.19275 | 457704
2016-02-16 19:00 | 0.68784 | 0.18673 | 454346
2016-02-16 20:00 | 0.75446 | 0.1865 | 451843
2016-02-16 21:00 | 0.77172 | 0.15686 | 453875
2016-02-16 22:00 | 0.62269 | 0.14638 | 461734
2016-02-16 23:00 | 0.29124 | 0.14678 | 475995
2016-02-17 | 0.015982 | 0.17172 | 484937
2016-02-17 01:00 | 0.00090744 | 0.19914 | 484039
2016-02-17 02:00 | 0.00039659 | 0.22163 | 473447
2016-02-17 03:00 | 2.8747e-05 | 0.23338 | 453437
2016-02-17 04:00 | 2.3808e-07 | 0.24088 | 429448
2016-02-17 05:00 | 0 | 0.24121 | 409782
2016-02-17 06:00 | 0 | 0.23968 | 396069
2016-02-17 07:00 | 0 | 0.23231 | 387846
2016-02-17 08:00 | 0 | 0.22212 | 384746
2016-02-17 09:00 | 0 | 0.20354 | 387908
2016-02-17 10:00 | 0 | 0.19641 | 402965
2016-02-17 11:00 | 0 | 0.18863 | 435062
2016-02-17 12:00 | 0 | 0.18529 | 464480
2016-02-17 13:00 | 0.0009763 | 0.18113 | 472263
2016-02-17 14:00 | 0.10601 | 0.1589 | 470126
2016-02-17 15:00 | 0.35453 | 0.13103 | 465928
2016-02-17 16:00 | 0.50205 | 0.12747 | 460744
2016-02-17 17:00 | 0.5538 | 0.1348 | 454129
2016-02-17 18:00 | 0.58459 | 0.14766 | 450106
2016-02-17 19:00 | 0.62344 | 0.15927 | 446675
2016-02-17 20:00 | 0.66418 | 0.17869 | 445132
2016-02-17 21:00 | 0.65452 | 0.19342 | 447514
2016-02-17 22:00 | 0.59184 | 0.2378 | 455731
2016-02-17 23:00 | 0.2359 | 0.32188 | 471276
2016-02-18 | 0.014882 | 0.45391 | 483727
2016-02-18 01:00 | 0.00054934 | 0.55344 | 485158
2016-02-18 02:00 | 0.00038135 | 0.61344 | 476973
2016-02-18 03:00 | 3.1699e-05 | 0.64827 | 459573
2016-02-18 04:00 | 1.5664e-06 | 0.66298 | 437201
2016-02-18 05:00 | 0 | 0.67607 | 418285
2016-02-18 06:00 | 0 | 0.6779 | 406299
2016-02-18 07:00 | 0 | 0.68115 | 399315
2016-02-18 08:00 | 0 | 0.68105 | 397681
2016-02-18 09:00 | 0 | 0.69104 | 401207
2016-02-18 10:00 | 0 | 0.66971 | 416327
2016-02-18 11:00 | 0 | 0.65494 | 450344
2016-02-18 12:00 | 0 | 0.6497 | 478649
2016-02-18 13:00 | 0.001077 | 0.65293 | 482466
2016-02-18 14:00 | 0.092796 | 0.63591 | 475884
2016-02-18 15:00 | 0.2783 | 0.6141 | 468614
2016-02-18 16:00 | 0.41163 | 0.60969 | 460316
2016-02-18 17:00 | 0.50108 | 0.61333 | 452277
2016-02-18 18:00 | 0.55116 | 0.62103 | 446581
2016-02-18 19:00 | 0.59211 | 0.6199 | 442689
2016-02-18 20:00 | 0.65099 | 0.61872 | 440034
2016-02-18 21:00 | 0.67822 | 0.60653 | 441636
2016-02-18 22:00 | 0.62675 | 0.62174 | 450288
2016-02-18 23:00 | 0.29058 | 0.6512 | 467437
2016-02-19 | 0.018854 | 0.70367 | 480110
2016-02-19 01:00 | 0.00097812 | 0.75326 | 482106
2016-02-19 02:00 | 0.0004152 | 0.78739 | 474395
2016-02-19 03:00 | 4.8197e-05 | 0.80641 | 457282
2016-02-19 04:00 | 1.7445e-06 | 0.82317 | 434122
2016-02-19 05:00 | 0 | 0.83556 | 414536
2016-02-19 06:00 | 0 | 0.84543 | 402028
2016-02-19 07:00 | 0 | 0.85194 | 393397
2016-02-19 08:00 | 0 | 0.84702 | 389054
2016-02-19 09:00 | 0 | 0.82423 | 391710
2016-02-19 10:00 | 0 | 0.79655 | 405420
2016-02-19 11:00 | 0 | 0.75676 | 435170
2016-02-19 12:00 | 0 | 0.7138 | 460531
2016-02-19 13:00 | 0.00087895 | 0.67688 | 463967
2016-02-19 14:00 | 0.10305 | 0.64575 | 460831
2016-02-19 15:00 | 0.37512 | 0.59977 | 457400
2016-02-19 16:00 | 0.54441 | 0.59532 | 450971
2016-02-19 17:00 | 0.60015 | 0.59876 | 444834
2016-02-19 18:00 | 0.61607 | 0.58754 | 439677
2016-02-19 19:00 | 0.65421 | 0.5812 | 436715
2016-02-19 20:00 | 0.71002 | 0.57711 | 434312
2016-02-19 21:00 | 0.73916 | 0.53289 | 433831
2016-02-19 22:00 | 0.66422 | 0.51052 | 438853
2016-02-19 23:00 | 0.32784 | 0.4763 | 448325
2016-02-20 | 0.018425 | 0.48641 | 453703
2016-02-20 01:00 | 0.00099864 | 0.51965 | 450837
2016-02-20 02:00 | 0.00042937 | 0.54761 | 442242
2016-02-20 03:00 | 3.8193e-05 | 0.56072 | 427846
2016-02-20 04:00 | 1.1895e-06 | 0.55314 | 408070
2016-02-20 05:00 | 0 | 0.53021 | 388577
2016-02-20 06:00 | 0 | 0.50942 | 373572
2016-02-20 07:00 | 0 | 0.48606 | 362627
2016-02-20 08:00 | 0 | 0.45543 | 356552
2016-02-20 09:00 | 0 | 0.45117 | 354018
2016-02-20 10:00 | 0 | 0.39646 | 356351
2016-02-20 11:00 | 0 | 0.36395 | 365919
2016-02-20 12:00 | 0 | 0.33313 | 377725
2016-02-20 13:00 | 0.0011397 | 0.30702 | 389961
2016-02-20 14:00 | 0.11246 | 0.25958 | 399954
2016-02-20 15:00 | 0.39254 | 0.2047 | 403739
2016-02-20 16:00 | 0.56557 | 0.18895 | 402616
2016-02-20 17:00 | 0.61839 | 0.19281 | 399046
2016-02-20 18:00 | 0.65411 | 0.19968 | 394304
2016-02-20 19:00 | 0.69771 | 0.20505 | 389180
2016-02-20 20:00 | 0.76089 | 0.20375 | 385273
2016-02-20 21:00 | 0.7973 | 0.17691 | 384806
2016-02-20 22:00 | 0.65719 | 0.17618 | 389641
2016-02-20 23:00 | 0.31241 | 0.18756 | 402422
2016-02-21 | 0.020376 | 0.21581 | 410711
2016-02-21 01:00 | 0.001257 | 0.23359 | 410144
2016-02-21 02:00 | 0.00044769 | 0.24065 | 404838
2016-02-21 03:00 | 4.9539e-05 | 0.24486 | 393889
2016-02-21 04:00 | 2.1541e-06 | 0.2439 | 378380
2016-02-21 05:00 | 0 | 0.24126 | 362368
2016-02-21 06:00 | 0 | 0.24275 | 349945
2016-02-21 07:00 | 0 | 0.24274 | 340082
2016-02-21 08:00 | 0 | 0.2425 | 334957
2016-02-21 09:00 | 0 | 0.27081 | 332892
2016-02-21 10:00 | 0 | 0.26254 | 334852
2016-02-21 11:00 | 0 | 0.26081 | 341609
2016-02-21 12:00 | 0 | 0.26278 | 351690
2016-02-21 13:00 | 0.00062627 | 0.25901 | 363583
2016-02-21 14:00 | 0.10149 | 0.21956 | 376732
2016-02-21 15:00 | 0.38713 | 0.21831 | 383921
2016-02-21 16:00 | 0.56074 | 0.22321 | 387634
2016-02-21 17:00 | 0.61561 | 0.20225 | 389435
2016-02-21 18:00 | 0.64318 | 0.17755 | 388620
2016-02-21 19:00 | 0.68611 | 0.15345 | 386747
2016-02-21 20:00 | 0.74613 | 0.13607 | 386428
2016-02-21 21:00 | 0.78362 | 0.104 | 389231
2016-02-21 22:00 | 0.68392 | 0.093062 | 397837
2016-02-21 23:00 | 0.35904 | 0.085787 | 412587
2016-02-22 | 0.022839 | 0.097164 | 424634
2016-02-22 01:00 | 0.0012671 | 0.11095 | 425052
2016-02-22 02:00 | 0.00035799 | 0.12195 | 417877
2016-02-22 03:00 | 4.9814e-05 | 0.12813 | 403748
2016-02-22 04:00 | 1.2791e-06 | 0.13312 | 384325
2016-02-22 05:00 | 0 | 0.13992 | 366010
2016-02-22 06:00 | 0 | 0.14282 | 353139
2016-02-22 07:00 | 0 | 0.14462 | 344882
2016-02-22 08:00 | 0 | 0.1425 | 341726
2016-02-22 09:00 | 0 | 0.13316 | 345837
2016-02-22 10:00 | 0 | 0.12576 | 360995
2016-02-22 11:00 | 0 | 0.12227 | 392795
2016-02-22 12:00 | 0 | 0.12031 | 421725
2016-02-22 13:00 | 0.00093006 | 0.11648 | 434072
2016-02-22 14:00 | 0.10278 | 0.096556 | 439407
2016-02-22 15:00 | 0.36299 | 0.084399 | 442540
2016-02-22 16:00 | 0.51987 | 0.08784 | 441350
2016-02-22 17:00 | 0.58058 | 0.093508 | 438115
2016-02-22 18:00 | 0.62201 | 0.097794 | 435252
2016-02-22 19:00 | 0.64662 | 0.099996 | 432459
2016-02-22 20:00 | 0.68713 | 0.10847 | 429886
2016-02-22 21:00 | 0.71313 | 0.14845 | 431668
2016-02-22 22:00 | 0.63947 | 0.15335 | 438908
2016-02-22 23:00 | 0.40212 | 0.16031 | 455125
2016-02-23 | 0.026019 | 0.18878 | 466325
2016-02-23 01:00 | 0.0012932 | 0.21796 | 465317
2016-02-23 02:00 | 0.00037867 | 0.23316 | 455231
2016-02-23 03:00 | 5.0412e-05 | 0.23386 | 436595
2016-02-23 04:00 | 1.8511e-06 | 0.23212 | 412301
2016-02-23 05:00 | 0 | 0.23558 | 391289
2016-02-23 06:00 | 0 | 0.24567 | 376473
2016-02-23 07:00 | 0 | 0.25639 | 366921
2016-02-23 08:00 | 0 | 0.2716 | 362150
2016-02-23 09:00 | 0 | 0.31331 | 364236
2016-02-23 10:00 | 0 | 0.33135 | 377442
2016-02-23 11:00 | 0 | 0.3563 | 409522
2016-02-23 12:00 | 0 | 0.38158 | 437217
2016-02-23 13:00 | 0.00057647 | 0.39537 | 448790
2016-02-23 14:00 | 0.099499 | 0.39279 | 455082
2016-02-23 15:00 | 0.38612 | 0.46312 | 459144
2016-02-23 16:00 | 0.55601 | 0.52312 | 458114
2016-02-23 17:00 | 0.61459 | 0.54831 | 455547
2016-02-23 18:00 | 0.64837 | 0.55959 | 453357
2016-02-23 19:00 | 0.69391 | 0.56614 | 450352
2016-02-23 20:00 | 0.74418 | 0.5641 | 448235
2016-02-23 21:00 | 0.78522 | 0.52957 | 450200
2016-02-23 22:00 | 0.72 | 0.49617 | 457914
2016-02-23 23:00 | 0.35127 | 0.41194 | 470990
2016-02-24 | 0.025563 | 0.36674 | 480005
2016-02-24 01:00 | 0.0013663 | 0.3513 | 478026
2016-02-24 02:00 | 0.00027642 | 0.34129 | 467177
2016-02-24 03:00 | 6.2561e-05 | 0.33606 | 446539
2016-02-24 04:00 | 1.4719e-06 | 0.33696 | 422370
2016-02-24 05:00 | 0 | 0.3405 | 400870
2016-02-24 06:00 | 0 | 0.34568 | 385872
2016-02-24 07:00 | 0 | 0.35059 | 376535
2016-02-24 08:00 | 0 | 0.36019 | 371637
2016-02-24 09:00 | 0 | 0.4016 | 373087
2016-02-24 10:00 | 0 | 0.38815 | 385851
2016-02-24 11:00 | 0 | 0.37278 | 417203
2016-02-24 12:00 | 0 | 0.36662 | 446997
2016-02-24 13:00 | 0.0045217 | 0.35462 | 458516
2016-02-24 14:00 | 0.18153 | 0.31615 | 463168
2016-02-24 15:00 | 0.50539 | 0.31686 | 466375
2016-02-24 16:00 | 0.65162 | 0.34608 | 465391
2016-02-24 17:00 | 0.69488 | 0.37148 | 460966
2016-02-24 18:00 | 0.71679 | 0.39712 | 456504
2016-02-24 19:00 | 0.75848 | 0.4288 | 451870
2016-02-24 20:00 | 0.81504 | 0.46244 | 447422
2016-02-24 21:00 | 0.84689 | 0.48416 | 447402
2016-02-24 22:00 | 0.70102 | 0.46753 | 453275
2016-02-24 23:00 | 0.33244 | 0.40632 | 464896
2016-02-25 | 0.027469 | 0.37307 | 474305
2016-02-25 01:00 | 0.001535 | 0.36334 | 473808
2016-02-25 02:00 | 0.00035651 | 0.36128 | 464981
2016-02-25 03:00 | 6.528e-05 | 0.35437 | 447005
2016-02-25 04:00 | 2.7011e-06 | 0.34684 | 423778
2016-02-25 05:00 | 0 | 0.34408 | 403872
2016-02-25 06:00 | 0 | 0.33703 | 390676
2016-02-25 07:00 | 0 | 0.33707 | 382205
2016-02-25 08:00 | 0 | 0.33335 | 378974
2016-02-25 09:00 | 0 | 0.3247 | 382788
2016-02-25 10:00 | 0 | 0.30066 | 397613
2016-02-25 11:00 | 0 | 0.28504 | 430734
2016-02-25 12:00 | 0 | 0.27691 | 460048
2016-02-25 13:00 | 0.004097 | 0.265 | 469454
2016-02-25 14:00 | 0.18042 | 0.28114 | 469941
2016-02-25 15:00 | 0.51125 | 0.28087 | 468999
2016-02-25 16:00 | 0.65332 | 0.25126 | 464064
2016-02-25 17:00 | 0.69014 | 0.22784 | 457790
2016-02-25 18:00 | 0.71378 | 0.20854 | 452895
2016-02-25 19:00 | 0.75291 | 0.19402 | 449327
2016-02-25 20:00 | 0.8069 | 0.17812 | 447423
2016-02-25 21:00 | 0.82394 | 0.1289 | 449033
2016-02-25 22:00 | 0.67676 | 0.11191 | 456517
2016-02-25 23:00 | 0.34214 | 0.10254 | 472070
2016-02-26 | 0.02825 | 0.11541 | 484445
2016-02-26 01:00 | 0.0016338 | 0.14019 | 486525
2016-02-26 02:00 | 0.0003239 | 0.16521 | 478144
2016-02-26 03:00 | 6.573e-05 | 0.18617 | 462233
2016-02-26 04:00 | 1.9007e-06 | 0.20033 | 440294
2016-02-26 05:00 | 0 | 0.21454 | 420829
2016-02-26 06:00 | 0 | 0.22596 | 408908
2016-02-26 07:00 | 0 | 0.23511 | 401981
2016-02-26 08:00 | 0 | 0.24301 | 400044
2016-02-26 09:00 | 0 | 0.26207 | 404325
2016-02-26 10:00 | 0 | 0.26439 | 419789
2016-02-26 11:00 | 0 | 0.2688 | 453147
2016-02-26 12:00 | 0 | 0.2779 | 480966
2016-02-26 13:00 | 0.0050364 | 0.27568 | 487257
2016-02-26 14:00 | 0.18775 | 0.22381 | 482161
2016-02-26 15:00 | 0.50263 | 0.17905 | 474541
2016-02-26 16:00 | 0.63958 | 0.17205 | 465184
2016-02-26 17:00 | 0.68061 | 0.17305 | 454966
2016-02-26 18:00 | 0.70095 | 0.1771 | 445971
2016-02-26 19:00 | 0.73922 | 0.17747 | 439126
2016-02-26 20:00 | 0.79153 | 0.16991 | 434190
2016-02-26 21:00 | 0.82122 | 0.15003 | 433274
2016-02-26 22:00 | 0.67489 | 0.1245 | 439688
2016-02-26 23:00 | 0.39281 | 0.12564 | 454068
2016-02-27 | 0.03404 | 0.16175 | 467219
2016-02-27 01:00 | 0.0018804 | 0.20286 | 470275
2016-02-27 02:00 | 0.00042355 | 0.2447 | 466084
2016-02-27 03:00 | 7.2949e-05 | 0.28496 | 454694
2016-02-27 04:00 | 3.0112e-06 | 0.32227 | 437593
2016-02-27 05:00 | 0 | 0.35666 | 420905
2016-02-27 06:00 | 0 | 0.38293 | 409881
2016-02-27 07:00 | 0 | 0.40885 | 403439
2016-02-27 08:00 | 0 | 0.42576 | 400110
2016-02-27 09:00 | 0 | 0.47799 | 401585
2016-02-27 10:00 | 0 | 0.4561 | 407285
2016-02-27 11:00 | 0 | 0.44209 | 421811
2016-02-27 12:00 | 0 | 0.43212 | 436914
2016-02-27 13:00 | 0.0059244 | 0.41656 | 443577
2016-02-27 14:00 | 0.18272 | 0.3642 | 440303
2016-02-27 15:00 | 0.4792 | 0.28564 | 431766
2016-02-27 16:00 | 0.61521 | 0.2787 | 421204
2016-02-27 17:00 | 0.66037 | 0.3229 | 410971
2016-02-27 18:00 | 0.68066 | 0.38801 | 401316
2016-02-27 19:00 | 0.71575 | 0.44505 | 394032
2016-02-27 20:00 | 0.76959 | 0.48578 | 388994
2016-02-27 21:00 | 0.78463 | 0.48446 | 388726
2016-02-27 22:00 | 0.68442 | 0.49483 | 393736
2016-02-27 23:00 | 0.41786 | 0.52679 | 408718
2016-02-28 | 0.040031 | 0.60312 | 423181
2016-02-28 01:00 | 0.0019942 | 0.67514 | 427036
2016-02-28 02:00 | 0.00046717 | 0.72428 | 425059
2016-02-28 03:00 | 7.1423e-05 | 0.75295 | 416833
2016-02-28 04:00 | 3.5671e-06 | 0.77441 | 402937
2016-02-28 05:00 | 0 | 0.78088 | 389520
2016-02-28 06:00 | 0 | 0.7776 | 379015
2016-02-28 07:00 | 0 | 0.76946 | 372201
2016-02-28 08:00 | 0 | 0.75792 | 368586
2016-02-28 09:00 | 0 | 0.75911 | 368931
2016-02-28 10:00 | 0 | 0.7277 | 373265
2016-02-28 11:00 | 0 | 0.69866 | 382121
2016-02-28 12:00 | 0 | 0.66595 | 392248
2016-02-28 13:00 | 0.0063035 | 0.62625 | 397171
2016-02-28 14:00 | 0.18867 | 0.54087 | 396002
2016-02-28 15:00 | 0.47584 | 0.58757 | 390876
2016-02-28 16:00 | 0.61501 | 0.60709 | 385642
2016-02-28 17:00 | 0.65922 | 0.58866 | 380965
2016-02-28 18:00 | 0.68445 | 0.56142 | 377464
2016-02-28 19:00 | 0.717 | 0.53182 | 374184
2016-02-28 20:00 | 0.75813 | 0.50228 | 372997
2016-02-28 21:00 | 0.7553 | 0.44728 | 375600
2016-02-28 22:00 | 0.64508 | 0.3666 | 384629
2016-02-28 23:00 | 0.40485 | 0.277 | 401421
2016-02-29 | 0.046212 | 0.2669 | 416582
2016-02-29 01:00 | 0.0021857 | 0.29554 | 419648
2016-02-29 02:00 | 0.00046661 | 0.3414 | 412789
2016-02-29 03:00 | 8.368e-05 | 0.39385 | 398731
2016-02-29 04:00 | 3.4102e-06 | 0.43905 | 379684
2016-02-29 05:00 | 0 | 0.4746 | 363692
2016-02-29 06:00 | 0 | 0.49698 | 350896
2016-02-29 07:00 | 0 | 0.50894 | 343233
2016-02-29 08:00 | 0 | 0.51633 | 341224
2016-02-29 09:00 | 0 | 0.50912 | 345544
2016-02-29 10:00 | 0 | 0.48859 | 362124
2016-02-29 11:00 | 0 | 0.47182 | 395627
2016-02-29 12:00 | 0 | 0.45418 | 424567
2016-02-29 13:00 | 0.0068008 | 0.42989 | 433075
2016-02-29 14:00 | 0.17625 | 0.36148 | 435615
2016-02-29 15:00 | 0.47778 | 0.32642 | 436352
2016-02-29 16:00 | 0.62769 | 0.332 | 434270
2016-02-29 17:00 | 0.66254 | 0.33821 | 430284
2016-02-29 18:00 | 0.6888 | 0.33776 | 426871
2016-02-29 19:00 | 0.72602 | 0.33887 | 424041
2016-02-29 20:00 | 0.77796 | 0.3381 | 421577
2016-02-29 21:00 | 0.79023 | 0.31452 | 422147
2016-02-29 22:00 | 0.6998 | 0.30401 | 427406
2016-02-29 23:00 | 0.41031 | 0.28816 | 440807
2016-03-01 | 0.045772 | 0.30717 | 454975
2016-03-01 01:00 | 0.002379 | 0.33315 | 454940
2016-03-01 02:00 | 0.00046582 | 0.35478 | 443646
2016-03-01 03:00 | 9.2114e-05 | 0.36548 | 424940
2016-03-01 04:00 | 3.6409e-06 | 0.37296 | 402448
2016-03-01 05:00 | 0 | 0.37206 | 382522
2016-03-01 06:00 | 0 | 0.36944 | 369140
2016-03-01 07:00 | 0 | 0.37148 | 360103
2016-03-01 08:00 | 0 | 0.36614 | 356976
2016-03-01 09:00 | 0 | 0.37799 | 359428
2016-03-01 10:00 | 0 | 0.35173 | 373689
2016-03-01 11:00 | 0 | 0.3256 | 405395
2016-03-01 12:00 | 0 | 0.29728 | 430326
2016-03-01 13:00 | 0.0085219 | 0.26703 | 435727
2016-03-01 14:00 | 0.18445 | 0.22549 | 436321
2016-03-01 15:00 | 0.45099 | 0.21897 | 437031
2016-03-01 16:00 | 0.59716 | 0.21063 | 436038
2016-03-01 17:00 | 0.64738 | 0.21011 | 434122
2016-03-01 18:00 | 0.68025 | 0.21304 | 434041
2016-03-01 19:00 | 0.71928 | 0.21591 | 433074
2016-03-01 20:00 | 0.77066 | 0.21746 | 432861
2016-03-01 21:00 | 0.775 | 0.15678 | 434932
2016-03-01 22:00 | 0.70524 | 0.14266 | 441207
2016-03-01 23:00 | 0.42849 | 0.12603 | 453833
2016-03-02 | 0.048077 | 0.13819 | 465032
2016-03-02 01:00 | 0.0024326 | 0.17825 | 465282
2016-03-02 02:00 | 0.00041678 | 0.21624 | 454570
2016-03-02 03:00 | 9.9795e-05 | 0.24777 | 436355
2016-03-02 04:00 | 3.1759e-06 | 0.27066 | 412434
2016-03-02 05:00 | 0 | 0.28875 | 392239
2016-03-02 06:00 | 0 | 0.30221 | 377688
2016-03-02 07:00 | 0 | 0.31285 | 367874
2016-03-02 08:00 | 0 | 0.3225 | 363047
2016-03-02 09:00 | 0 | 0.33463 | 366611
2016-03-02 10:00 | 0 | 0.33635 | 380785
2016-03-02 11:00 | 0 | 0.34264 | 413576
2016-03-02 12:00 | 0 | 0.35045 | 442641
2016-03-02 13:00 | 0.0079299 | 0.3527 | 453351
2016-03-02 14:00 | 0.19769 | 0.31102 | 455991
2016-03-02 15:00 | 0.50247 | 0.31769 | 456455
2016-03-02 16:00 | 0.63854 | 0.35939 | 452835
2016-03-02 17:00 | 0.67496 | 0.39289 | 447782
2016-03-02 18:00 | 0.70294 | 0.41462 | 444000
2016-03-02 19:00 | 0.73579 | 0.43241 | 440889
2016-03-02 20:00 | 0.78901 | 0.44247 | 440393
2016-03-02 21:00 | 0.81062 | 0.41011 | 441612
2016-03-02 22:00 | 0.69459 | 0.39373 | 448869
2016-03-02 23:00 | 0.43955 | 0.36152 | 464980
2016-03-03 | 0.050396 | 0.35742 | 480343
2016-03-03 01:00 | 0.0027949 | 0.34634 | 482244
2016-03-03 02:00 | 0.00045162 | 0.33758 | 473944
2016-03-03 03:00 | 0.00011544 | 0.32407 | 455696
2016-03-03 04:00 | 4.1492e-06 | 0.30756 | 432467
2016-03-03 05:00 | 0 | 0.29128 | 412330
2016-03-03 06:00 | 0 | 0.28659 | 398057
2016-03-03 07:00 | 0 | 0.293 | 389473
2016-03-03 08:00 | 0 | 0.30377 | 385904
2016-03-03 09:00 | 0 | 0.33021 | 389188
2016-03-03 10:00 | 0 | 0.33318 | 403284
2016-03-03 11:00 | 0 | 0.32677 | 434864
2016-03-03 12:00 | 0 | 0.30981 | 459002
2016-03-03 13:00 | 0.01162 | 0.27864 | 463654
2016-03-03 14:00 | 0.20397 | 0.21825 | 463675
2016-03-03 15:00 | 0.45868 | 0.22152 | 462773
2016-03-03 16:00 | 0.59364 | 0.20032 | 459966
2016-03-03 17:00 | 0.65125 | 0.17565 | 456789
2016-03-03 18:00 | 0.67696 | 0.15356 | 455812
2016-03-03 19:00 | 0.71174 | 0.13832 | 455296
2016-03-03 20:00 | 0.75267 | 0.12533 | 455980
2016-03-03 21:00 | 0.75544 | 0.089946 | 459774
2016-03-03 22:00 | 0.67585 | 0.090914 | 466502
2016-03-03 23:00 | 0.40564 | 0.10875 | 478087
2016-03-04 | 0.054976 | 0.16093 | 485246
2016-03-04 01:00 | 0.0025536 | 0.21215 | 483854
2016-03-04 02:00 | 0.0004424 | 0.24983 | 472650
2016-03-04 03:00 | 9.6639e-05 | 0.28115 | 453614
2016-03-04 04:00 | 4.4371e-06 | 0.30065 | 429518
2016-03-04 05:00 | 0 | 0.31402 | 409097
2016-03-04 06:00 | 0 | 0.32731 | 395777
2016-03-04 07:00 | 0 | 0.34168 | 386963
2016-03-04 08:00 | 0 | 0.36091 | 382446
2016-03-04 09:00 | 0 | 0.38227 | 383930
2016-03-04 10:00 | 0 | 0.39246 | 396378
2016-03-04 11:00 | 0 | 0.3999 | 426195
2016-03-04 12:00 | 0 | 0.40318 | 452772
2016-03-04 13:00 | 0.0088993 | 0.39678 | 463137
2016-03-04 14:00 | 0.18665 | 0.3349 | 466733
2016-03-04 15:00 | 0.47426 | 0.32045 | 467077
2016-03-04 16:00 | 0.61612 | 0.3507 | 464285
2016-03-04 17:00 | 0.66141 | 0.35815 | 456607
2016-03-04 18:00 | 0.68575 | 0.34844 | 452165
2016-03-04 19:00 | 0.72363 | 0.34071 | 448207
2016-03-04 20:00 | 0.76513 | 0.32527 | 444972
2016-03-04 21:00 | 0.7747 | 0.27112 | 444497
2016-03-04 22:00 | 0.66466 | 0.22654 | 447234
2016-03-04 23:00 | 0.4177 | 0.19499 | 454889
2016-03-05 | 0.054148 | 0.21564 | 462545
2016-03-05 01:00 | 0.0023441 | 0.24106 | 459738
2016-03-05 02:00 | 0.00045549 | 0.24856 | 454048
2016-03-05 03:00 | 0.00010158 | 0.2487 | 439985
2016-03-05 04:00 | 4.4566e-06 | 0.24416 | 419916
2016-03-05 05:00 | 0 | 0.24276 | 402308
2016-03-05 06:00 | 0 | 0.24301 | 389789
2016-03-05 07:00 | 0 | 0.25067 | 381883
2016-03-05 08:00 | 0 | 0.25904 | 378361
2016-03-05 09:00 | 0 | 0.25395 | 378804
2016-03-05 10:00 | 0 | 0.25567 | 383622
2016-03-05 11:00 | 0 | 0.25494 | 394733
2016-03-05 12:00 | 0 | 0.25772 | 407767
2016-03-05 13:00 | 0.010309 | 0.25074 | 417596
2016-03-05 14:00 | 0.16758 | 0.21451 | 421215
2016-03-05 15:00 | 0.40176 | 0.17823 | 420620
2016-03-05 16:00 | 0.53994 | 0.17749 | 416121
2016-03-05 17:00 | 0.59392 | 0.20659 | 411893
2016-03-05 18:00 | 0.6182 | 0.25351 | 407135
2016-03-05 19:00 | 0.65016 | 0.29798 | 404596
2016-03-05 20:00 | 0.68689 | 0.34106 | 402744
2016-03-05 21:00 | 0.67284 | 0.37617 | 403627
2016-03-05 22:00 | 0.58935 | 0.4006 | 407156
2016-03-05 23:00 | 0.35657 | 0.43813 | 417186
2016-03-06 | 0.046914 | 0.50292 | 426981
2016-03-06 01:00 | 0.0020997 | 0.56168 | 428558
2016-03-06 02:00 | 0.00046624 | 0.59404 | 423457
2016-03-06 03:00 | 0.00011979 | 0.61597 | 411547
2016-03-06 04:00 | 4.7863e-06 | 0.62777 | 394847
2016-03-06 05:00 | 0 | 0.62395 | 378337
2016-03-06 06:00 | 0 | 0.60958 | 366804
2016-03-06 07:00 | 0 | 0.59139 | 360173
2016-03-06 08:00 | 0 | 0.57329 | 356411
2016-03-06 09:00 | 0 | 0.58206 | 356415
2016-03-06 10:00 | 0 | 0.54496 | 359048
2016-03-06 11:00 | 0 | 0.51256 | 366646
2016-03-06 12:00 | 0 | 0.50177 | 377600
2016-03-06 13:00 | 0.0055065 | 0.48767 | 387619
2016-03-06 14:00 | 0.11959 | 0.44412 | 393836
2016-03-06 15:00 | 0.31182 | 0.41493 | 394051
2016-03-06 16:00 | 0.43945 | 0.41927 | 391527
2016-03-06 17:00 | 0.52191 | 0.41991 | 389677
2016-03-06 18:00 | 0.57209 | 0.41594 | 387230
2016-03-06 19:00 | 0.61341 | 0.41672 | 385165
2016-03-06 20:00 | 0.65252 | 0.42409 | 383511
2016-03-06 21:00 | 0.6657 | 0.40403 | 386144
2016-03-06 22:00 | 0.599 | 0.42207 | 392608
2016-03-06 23:00 | 0.40786 | 0.44686 | 408579
2016-03-07 | 0.06408 | 0.5145 | 426425
2016-03-07 01:00 | 0.0033582 | 0.58545 | 431649
2016-03-07 02:00 | 0.00046134 | 0.62798 | 424435
2016-03-07 03:00 | 0.00010552 | 0.64708 | 410688
2016-03-07 04:00 | 4.6435e-06 | 0.65075 | 391731
2016-03-07 05:00 | 0 | 0.6383 | 376348
2016-03-07 06:00 | 0 | 0.61631 | 366160
2016-03-07 07:00 | 0 | 0.59093 | 359939
2016-03-07 08:00 | 0 | 0.57039 | 357960
2016-03-07 09:00 | 0 | 0.5397 | 361536
2016-03-07 10:00 | 0 | 0.49523 | 376711
2016-03-07 11:00 | 0 | 0.47094 | 408344
2016-03-07 12:00 | 0 | 0.46346 | 431451
2016-03-07 13:00 | 0.013854 | 0.45011 | 436012
2016-03-07 14:00 | 0.19204 | 0.40451 | 435209
2016-03-07 15:00 | 0.40562 | 0.41713 | 434992
2016-03-07 16:00 | 0.51256 | 0.45053 | 433605
2016-03-07 17:00 | 0.57365 | 0.45582 | 430155
2016-03-07 18:00 | 0.60394 | 0.46448 | 428360
2016-03-07 19:00 | 0.63615 | 0.48229 | 425749
2016-03-07 20:00 | 0.67505 | 0.49877 | 423283
2016-03-07 21:00 | 0.67963 | 0.49567 | 422736
2016-03-07 22:00 | 0.59289 | 0.5098 | 425027
2016-03-07 23:00 | 0.37417 | 0.51901 | 436129
2016-03-08 | 0.068416 | 0.54278 | 448796
2016-03-08 01:00 | 0.0033026 | 0.57248 | 447563
2016-03-08 02:00 | 0.00046275 | 0.58982 | 436677
2016-03-08 03:00 | 0.00010167 | 0.59372 | 418531
2016-03-08 04:00 | 4.9656e-06 | 0.58309 | 395467
2016-03-08 05:00 | 0 | 0.56905 | 374281
2016-03-08 06:00 | 0 | 0.55141 | 359069
2016-03-08 07:00 | 0 | 0.53464 | 349145
2016-03-08 08:00 | 0 | 0.51424 | 344267
2016-03-08 09:00 | 0 | 0.49928 | 346924
2016-03-08 10:00 | 0 | 0.4811 | 358915
2016-03-08 11:00 | 0 | 0.45467 | 387430
2016-03-08 12:00 | 0 | 0.43348 | 411254
2016-03-08 13:00 | 0.011801 | 0.40194 | 419161
2016-03-08 14:00 | 0.21049 | 0.36098 | 423336
2016-03-08 15:00 | 0.50042 | 0.3658 | 425877
2016-03-08 16:00 | 0.63595 | 0.34314 | 426409
2016-03-08 17:00 | 0.6862 | 0.30727 | 424840
2016-03-08 18:00 | 0.70999 | 0.27451 | 424108
2016-03-08 19:00 | 0.74429 | 0.24957 | 423858
2016-03-08 20:00 | 0.77065 | 0.22046 | 422736
2016-03-08 21:00 | 0.75214 | 0.17594 | 422784
2016-03-08 22:00 | 0.63888 | 0.15225 | 424813
2016-03-08 23:00 | 0.41683 | 0.14031 | 433883
2016-03-09 | 0.062582 | 0.14151 | 446635
2016-03-09 01:00 | 0.0029233 | 0.14557 | 445107
2016-03-09 02:00 | 6.5043e-05 | 0.14885 | 432794
2016-03-09 03:00 | 0.00010403 | 0.15082 | 413765
2016-03-09 04:00 | 1.3242e-06 | 0.14749 | 389747
2016-03-09 05:00 | 0 | 0.14569 | 367798
2016-03-09 06:00 | 0 | 0.14253 | 350590
2016-03-09 07:00 | 0 | 0.1339 | 339505
2016-03-09 08:00 | 0 | 0.12932 | 334541
2016-03-09 09:00 | 0 | 0.12622 | 336101
2016-03-09 10:00 | 0 | 0.12519 | 349279
2016-03-09 11:00 | 0 | 0.12784 | 375362
2016-03-09 12:00 | 0 | 0.13023 | 399305
2016-03-09 13:00 | 0.013627 | 0.1281 | 409712
2016-03-09 14:00 | 0.20601 | 0.10787 | 415738
2016-03-09 15:00 | 0.4579 | 0.095378 | 420814
2016-03-09 16:00 | 0.58963 | 0.095262 | 423758
2016-03-09 17:00 | 0.64114 | 0.099042 | 424288
2016-03-09 18:00 | 0.66565 | 0.093843 | 424566
2016-03-09 19:00 | 0.69564 | 0.091758 | 424719
2016-03-09 20:00 | 0.73987 | 0.084275 | 423876
2016-03-09 21:00 | 0.74651 | 0.080347 | 424493
2016-03-09 22:00 | 0.67539 | 0.07978 | 426869
2016-03-09 23:00 | 0.44971 | 0.083161 | 436308
2016-03-10 | 0.073248 | 0.098005 | 446277
2016-03-10 01:00 | 0.0040579 | 0.10667 | 443311
2016-03-10 02:00 | 0.00039761 | 0.11014 | 431802
2016-03-10 03:00 | 0.00015005 | 0.11611 | 412417
2016-03-10 04:00 | 4.9583e-06 | 0.12317 | 387558
2016-03-10 05:00 | 0 | 0.12349 | 365298
2016-03-10 06:00 | 0 | 0.12421 | 348775
2016-03-10 07:00 | 0 | 0.12481 | 337334
2016-03-10 08:00 | 0 | 0.13384 | 331475
2016-03-10 09:00 | 0 | 0.12745 | 332082
2016-03-10 10:00 | 0 | 0.14741 | 344103
2016-03-10 11:00 | 0 | 0.16365 | 368195
2016-03-10 12:00 | 0 | 0.1842 | 393405
2016-03-10 13:00 | 0.025553 | 0.20411 | 406887
2016-03-10 14:00 | 0.28477 | 0.19408 | 416430
2016-03-10 15:00 | 0.56926 | 0.18976 | 424084
2016-03-10 16:00 | 0.67592 | 0.20252 | 427335
2016-03-10 17:00 | 0.71206 | 0.22179 | 428866
2016-03-10 18:00 | 0.72992 | 0.22505 | 430572
2016-03-10 19:00 | 0.75955 | 0.22735 | 431701
2016-03-10 20:00 | 0.79806 | 0.21887 | 432151
2016-03-10 21:00 | 0.82007 | 0.17727 | 433016
2016-03-10 22:00 | 0.65571 | 0.17562 | 434635
2016-03-10 23:00 | 0.44087 | 0.18837 | 440543
2016-03-11 | 0.065581 | 0.25018 | 448569
2016-03-11 01:00 | 0.0035506 | 0.31775 | 447010
2016-03-11 02:00 | 0.00032978 | 0.36268 | 436255
2016-03-11 03:00 | 0.00013413 | 0.38943 | 417010
2016-03-11 04:00 | 3.4352e-06 | 0.40866 | 392696
2016-03-11 05:00 | 0 | 0.41961 | 371586
2016-03-11 06:00 | 0 | 0.42524 | 354663
2016-03-11 07:00 | 0 | 0.42926 | 342633
2016-03-11 08:00 | 0 | 0.43063 | 336132
2016-03-11 09:00 | 0 | 0.45496 | 336078
2016-03-11 10:00 | 0 | 0.43232 | 345496
2016-03-11 11:00 | 0 | 0.41064 | 370252
2016-03-11 12:00 | 0 | 0.38658 | 395329
2016-03-11 13:00 | 0.026793 | 0.34535 | 409015
2016-03-11 14:00 | 0.25091 | 0.2711 | 417633
2016-03-11 15:00 | 0.46476 | 0.21623 | 424674
2016-03-11 16:00 | 0.56451 | 0.22917 | 429006
2016-03-11 17:00 | 0.61175 | 0.245 | 429653
2016-03-11 18:00 | 0.6464 | 0.2583 | 429771
2016-03-11 19:00 | 0.67285 | 0.25895 | 429113
2016-03-11 20:00 | 0.70457 | 0.24906 | 426720
2016-03-11 21:00 | 0.70455 | 0.23579 | 424934
2016-03-11 22:00 | 0.60122 | 0.21636 | 422823
2016-03-11 23:00 | 0.41302 | 0.21918 | 424991
2016-03-12 | 0.066785 | 0.26485 | 430809
2016-03-12 01:00 | 0.0034806 | 0.31575 | 428644
2016-03-12 02:00 | 0.00033451 | 0.34409 | 417666
2016-03-12 03:00 | 0.00015317 | 0.35772 | 404957
2016-03-12 04:00 | 5.4182e-06 | 0.35873 | 382164
2016-03-12 05:00 | 0 | 0.34791 | 364958
2016-03-12 06:00 | 0 | 0.3362 | 350331
2016-03-12 07:00 | 0 | 0.32123 | 338382
2016-03-12 08:00 | 0 | 0.3063 | 331415
2016-03-12 09:00 | 0 | 0.30683 | 328871
2016-03-12 10:00 | 0 | 0.28635 | 331181
2016-03-12 11:00 | 0 | 0.27549 | 337640
2016-03-12 12:00 | 0 | 0.27611 | 348302
2016-03-12 13:00 | 0.018085 | 0.26847 | 362752
2016-03-12 14:00 | 0.22243 | 0.22498 | 377676
2016-03-12 15:00 | 0.46525 | 0.20327 | 388255
2016-03-12 16:00 | 0.59933 | 0.21862 | 393475
2016-03-12 17:00 | 0.66655 | 0.24558 | 394458
2016-03-12 18:00 | 0.70596 | 0.27974 | 393388
2016-03-12 19:00 | 0.74059 | 0.31536 | 391365
2016-03-12 20:00 | 0.77524 | 0.35163 | 390385
2016-03-12 21:00 | 0.778 | 0.39413 | 390775
2016-03-12 22:00 | 0.68765 | 0.41175 | 392732
2016-03-12 23:00 | 0.45626 | 0.42352 | 399719
2016-03-13 | 0.0849 | 0.46036 | 407436
2016-03-13 01:00 | 0.0044919 | 0.49788 | 406516
2016-03-13 02:00 | 0.00044767 | 0.51155 | 398876
2016-03-13 03:00 | 0.00014664 | 0.5133 | 386291
2016-03-13 04:00 | 5.5258e-06 | 0.50158 | 368389
2016-03-13 05:00 | 0 | 0.48274 | 351061
2016-03-13 06:00 | 0 | 0.45662 | 337314
2016-03-13 07:00 | 0 | 0.43413 | 327141
2016-03-13 08:00 | 0 | 0.41534 | 320515
2016-03-13 09:00 | 0 | 0.41532 | 318901
2016-03-13 10:00 | 0 | 0.40497 | 322082
2016-03-13 11:00 | 0 | 0.40505 | 327898
2016-03-13 12:00 | 0 | 0.40328 | 336578
2016-03-13 13:00 | 0.031918 | 0.38773 | 349873
2016-03-13 14:00 | 0.27904 | 0.33659 | 364303
2016-03-13 15:00 | 0.50958 | 0.33112 | 374745
2016-03-13 16:00 | 0.6177 | 0.32878 | 383345
2016-03-13 17:00 | 0.67034 | 0.30159 | 389604
2016-03-13 18:00 | 0.696 | 0.26941 | 392033
2016-03-13 19:00 | 0.71987 | 0.24267 | 392600
2016-03-13 20:00 | 0.75015 | 0.21999 | 394457
2016-03-13 21:00 | 0.73978 | 0.18712 | 398498
2016-03-13 22:00 | 0.63867 | 0.15664 | 402033
2016-03-13 23:00 | 0.42542 | 0.12409 | 407399
2016-03-14 | 0.073552 | 0.11576 | 415290
2016-03-14 01:00 | 0.0037813 | 0.13311 | 416415
2016-03-14 02:00 | 0.00044033 | 0.15737 | 404724
2016-03-14 03:00 | 0.0001628 | 0.18309 | 385037
2016-03-14 04:00 | 6.0596e-06 | 0.2106 | 361989
2016-03-14 05:00 | 0 | 0.23294 | 343022
2016-03-14 06:00 | 0 | 0.24928 | 331889
2016-03-14 07:00 | 0 | 0.26037 | 325049
2016-03-14 08:00 | 0 | 0.26817 | 326183
2016-03-14 09:00 | 0 | 0.2764 | 338931
2016-03-14 10:00 | 0 | 0.27812 | 362356
2016-03-14 11:00 | 0 | 0.29139 | 391876
2016-03-14 12:00 | 0 | 0.30367 | 409185
2016-03-14 13:00 | 0.034273 | 0.30188 | 420455
2016-03-14 14:00 | 0.282 | 0.26501 | 429944
2016-03-14 15:00 | 0.52587 | 0.24816 | 437125
2016-03-14 16:00 | 0.64044 | 0.28693 | 440561
2016-03-14 17:00 | 0.68767 | 0.32097 | 443657
2016-03-14 18:00 | 0.71143 | 0.35399 | 446603
2016-03-14 19:00 | 0.748 | 0.39158 | 448872
2016-03-14 20:00 | 0.79211 | 0.43126 | 450737
2016-03-14 21:00 | 0.8054 | 0.47665 | 452592
2016-03-14 22:00 | 0.71721 | 0.4617 | 452529
2016-03-14 23:00 | 0.50149 | 0.4543 | 452786
2016-03-15 | 0.094188 | 0.4694 | 455067
2016-03-15 01:00 | 0.0053668 | 0.49365 | 447983
2016-03-15 02:00 | 0.00048554 | 0.51878 | 428966
2016-03-15 03:00 | 0.00018255 | 0.53163 | 406413
2016-03-15 04:00 | 6.3928e-06 | 0.5292 | 382353
2016-03-15 05:00 | 0 | 0.53168 | 362173
2016-03-15 06:00 | 0 | 0.52985 | 348585
2016-03-15 07:00 | 0 | 0.5289 | 339980
2016-03-15 08:00 | 0 | 0.5331 | 339086
2016-03-15 09:00 | 0 | 0.59165 | 347259
2016-03-15 10:00 | 0 | 0.56961 | 373132
2016-03-15 11:00 | 0 | 0.55337 | 400253
2016-03-15 12:00 | 0 | 0.53949 | 413051
2016-03-15 13:00 | 0.04209 | 0.51077 | 421080
2016-03-15 14:00 | 0.33012 | 0.46819 | 429798
2016-03-15 15:00 | 0.58487 | 0.54182 | 434747
2016-03-15 16:00 | 0.68773 | 0.55704 | 438744
2016-03-15 17:00 | 0.73796 | 0.54663 | 442489
2016-03-15 18:00 | 0.75904 | 0.53562 | 445272
2016-03-15 19:00 | 0.78315 | 0.53027 | 447216
2016-03-15 20:00 | 0.82116 | 0.52787 | 450355
2016-03-15 21:00 | 0.83094 | 0.55584 | 453096
2016-03-15 22:00 | 0.72098 | 0.52495 | 451827
2016-03-15 23:00 | 0.49222 | 0.44002 | 453300
2016-03-16 | 0.10475 | 0.35683 | 457078
2016-03-16 01:00 | 0.005555 | 0.33076 | 450176
2016-03-16 02:00 | 0.00048506 | 0.32752 | 429895
2016-03-16 03:00 | 0.00015438 | 0.33579 | 405990
2016-03-16 04:00 | 6.4376e-06 | 0.34489 | 381536
2016-03-16 05:00 | 0 | 0.35134 | 362804
2016-03-16 06:00 | 0 | 0.35816 | 348463
2016-03-16 07:00 | 0 | 0.37879 | 340052
2016-03-16 08:00 | 0 | 0.39936 | 338483
2016-03-16 09:00 | 0 | 0.43047 | 347356
2016-03-16 10:00 | 0 | 0.41154 | 373130
2016-03-16 11:00 | 0 | 0.40811 | 399637
2016-03-16 12:00 | 0 | 0.411 | 411341
2016-03-16 13:00 | 0.044827 | 0.39482 | 418427
2016-03-16 14:00 | 0.35302 | 0.34853 | 426785
2016-03-16 15:00 | 0.62837 | 0.42988 | 430950
2016-03-16 16:00 | 0.72588 | 0.48252 | 433247
2016-03-16 17:00 | 0.75269 | 0.50993 | 436321
2016-03-16 18:00 | 0.76563 | 0.53161 | 440033
2016-03-16 19:00 | 0.79571 | 0.54819 | 441359
2016-03-16 20:00 | 0.83155 | 0.56205 | 442901
2016-03-16 21:00 | 0.8447 | 0.55409 | 445026
2016-03-16 22:00 | 0.72744 | 0.51817 | 443029
2016-03-16 23:00 | 0.4806 | 0.4613 | 444337
2016-03-17 | 0.10059 | 0.4032 | 450102
2016-03-17 01:00 | 0.0054831 | 0.36511 | 443752
2016-03-17 02:00 | 0.00049579 | 0.34362 | 425098
2016-03-17 03:00 | 0.00018795 | 0.32817 | 401834
2016-03-17 04:00 | 6.4763e-06 | 0.32225 | 379767
2016-03-17 05:00 | 0 | 0.31933 | 360361
2016-03-17 06:00 | 0 | 0.31331 | 347411
2016-03-17 07:00 | 0 | 0.31033 | 339963
2016-03-17 08:00 | 0 | 0.30836 | 339724
2016-03-17 09:00 | 0 | 0.31452 | 349694
2016-03-17 10:00 | 0 | 0.30119 | 376622
2016-03-17 11:00 | 0 | 0.29431 | 404862
2016-03-17 12:00 | 0 | 0.28068 | 416193
2016-03-17 13:00 | 0.047785 | 0.26091 | 422526
2016-03-17 14:00 | 0.35051 | 0.26203 | 428195
2016-03-17 15:00 | 0.62118 | 0.27994 | 431071
2016-03-17 16:00 | 0.71864 | 0.29011 | 431928
2016-03-17 17:00 | 0.75194 | 0.30914 | 433473
2016-03-17 18:00 | 0.76853 | 0.33418 | 433891
2016-03-17 19:00 | 0.79654 | 0.34943 | 433058
2016-03-17 20:00 | 0.83099 | 0.35801 | 432969
2016-03-17 21:00 | 0.85358 | 0.38155 | 433016
2016-03-17 22:00 | 0.72104 | 0.35389 | 431528
2016-03-17 23:00 | 0.4856 | 0.30602 | 434635
2016-03-18 | 0.1084 | 0.26626 | 442171
2016-03-18 01:00 | 0.0054154 | 0.26824 | 436010
2016-03-18 02:00 | 0.0003954 | 0.26584 | 419733
2016-03-18 03:00 | 0.00017773 | 0.25299 | 399149
2016-03-18 04:00 | 6.0754e-06 | 0.23767 | 378574
2016-03-18 05:00 | 0 | 0.22408 | 361172
2016-03-18 06:00 | 0 | 0.21457 | 348755
2016-03-18 07:00 | 0 | 0.21326 | 341577
2016-03-18 08:00 | 0 | 0.21421 | 341671
2016-03-18 09:00 | 0 | 0.24032 | 352041
2016-03-18 10:00 | 0 | 0.23694 | 378131
2016-03-18 11:00 | 0 | 0.24338 | 405393
2016-03-18 12:00 | 0 | 0.24634 | 416764
2016-03-18 13:00 | 0.041992 | 0.23829 | 422899
2016-03-18 14:00 | 0.33404 | 0.26034 | 428495
2016-03-18 15:00 | 0.60255 | 0.29008 | 430735
2016-03-18 16:00 | 0.6952 | 0.29378 | 430355
2016-03-18 17:00 | 0.73164 | 0.28485 | 430978
2016-03-18 18:00 | 0.7634 | 0.28454 | 430776
2016-03-18 19:00 | 0.79038 | 0.29711 | 429869
2016-03-18 20:00 | 0.8305 | 0.31345 | 427879
2016-03-18 21:00 | 0.84406 | 0.37865 | 426015
2016-03-18 22:00 | 0.75445 | 0.38509 | 423443
2016-03-18 23:00 | 0.53192 | 0.34888 | 426392
2016-03-19 | 0.1199 | 0.29443 | 431619
2016-03-19 01:00 | 0.0056513 | 0.27834 | 426822
2016-03-19 02:00 | 0.00041547 | 0.26194 | 415031
2016-03-19 03:00 | 0.00017095 | 0.24251 | 397357
2016-03-19 04:00 | 6.8603e-06 | 0.22703 | 378153
2016-03-19 05:00 | 0 | 0.21762 | 362685
2016-03-19 06:00 | 0 | 0.20933 | 350609
2016-03-19 07:00 | 0 | 0.20322 | 342841
2016-03-19 08:00 | 0 | 0.20073 | 340170
2016-03-19 09:00 | 0 | 0.19201 | 342388
2016-03-19 10:00 | 0 | 0.19316 | 351318
2016-03-19 11:00 | 0 | 0.20002 | 364242
2016-03-19 12:00 | 0 | 0.20056 | 379072
2016-03-19 13:00 | 0.057686 | 0.19732 | 393999
2016-03-19 14:00 | 0.3807 | 0.22137 | 404444
2016-03-19 15:00 | 0.63721 | 0.24079 | 407591
2016-03-19 16:00 | 0.72837 | 0.24963 | 406100
2016-03-19 17:00 | 0.76789 | 0.2505 | 401953
2016-03-19 18:00 | 0.78213 | 0.25432 | 396743
2016-03-19 19:00 | 0.80983 | 0.25534 | 392100
2016-03-19 20:00 | 0.85005 | 0.24914 | 390815
2016-03-19 21:00 | 0.86571 | 0.24841 | 392401
2016-03-19 22:00 | 0.78201 | 0.24427 | 394474
2016-03-19 23:00 | 0.50203 | 0.21143 | 401004
2016-03-20 | 0.13762 | 0.17302 | 411271
2016-03-20 01:00 | 0.0062859 | 0.1732 | 411596
2016-03-20 02:00 | 0.00046359 | 0.1732 | 403284
2016-03-20 03:00 | 0.00018742 | 0.16802 | 390083
2016-03-20 04:00 | 6.9116e-06 | 0.16268 | 375309
2016-03-20 05:00 | 0 | 0.15734 | 362490
2016-03-20 06:00 | 0 | 0.15422 | 352719
2016-03-20 07:00 | 0 | 0.14994 | 346932
2016-03-20 08:00 | 0 | 0.14635 | 344382
2016-03-20 09:00 | 0 | 0.13505 | 347241
2016-03-20 10:00 | 0 | 0.12876 | 354367
2016-03-20 11:00 | 0 | 0.12451 | 366569
2016-03-20 12:00 | 0 | 0.11871 | 380362
2016-03-20 13:00 | 0.071517 | 0.091992 | 392900
2016-03-20 14:00 | 0.40239 | 0.069896 | 399596
2016-03-20 15:00 | 0.65053 | 0.066098 | 400534
2016-03-20 16:00 | 0.73477 | 0.066057 | 400810
2016-03-20 17:00 | 0.77078 | 0.066798 | 400102
2016-03-20 18:00 | 0.78899 | 0.069678 | 397444
2016-03-20 19:00 | 0.81637 | 0.073898 | 395478
2016-03-20 20:00 | 0.85293 | 0.076848 | 395877
2016-03-20 21:00 | 0.85901 | 0.079152 | 399662
2016-03-20 22:00 | 0.75415 | 0.079698 | 405572
2016-03-20 23:00 | 0.50963 | 0.086413 | 416082
2016-03-21 | 0.13244 | 0.14191 | 427870
2016-03-21 01:00 | 0.0063259 | 0.22434 | 429768
2016-03-21 02:00 | 0.00049236 | 0.28871 | 419224
2016-03-21 03:00 | 0.0002238 | 0.33079 | 404100
2016-03-21 04:00 | 7.4002e-06 | 0.35935 | 386926
2016-03-21 05:00 | 0 | 0.37406 | 374439
2016-03-21 06:00 | 0 | 0.38298 | 366584
2016-03-21 07:00 | 0 | 0.38839 | 363565
2016-03-21 08:00 | 0 | 0.39206 | 367334
2016-03-21 09:00 | 0 | 0.42064 | 382061
2016-03-21 10:00 | 0 | 0.41773 | 414117
2016-03-21 11:00 | 0 | 0.41928 | 446242
2016-03-21 12:00 | 0 | 0.42702 | 459193
2016-03-21 13:00 | 0.070535 | 0.41805 | 458799
2016-03-21 14:00 | 0.37081 | 0.35496 | 454396
2016-03-21 15:00 | 0.597 | 0.37354 | 448158
2016-03-21 16:00 | 0.68198 | 0.40766 | 440472
2016-03-21 17:00 | 0.71872 | 0.43696 | 433201
2016-03-21 18:00 | 0.73152 | 0.4655 | 426170
2016-03-21 19:00 | 0.75772 | 0.48639 | 420613
2016-03-21 20:00 | 0.78564 | 0.49892 | 417130
2016-03-21 21:00 | 0.77197 | 0.50448 | 417140
2016-03-21 22:00 | 0.67015 | 0.47059 | 419473
2016-03-21 23:00 | 0.48723 | 0.45447 | 429597
2016-03-22 | 0.15338 | 0.49636 | 443841
2016-03-22 01:00 | 0.0057965 | 0.54577 | 443516
2016-03-22 02:00 | 0.00050435 | 0.56764 | 429343
2016-03-22 03:00 | 0.00021907 | 0.57286 | 409902
2016-03-22 04:00 | 7.6128e-06 | 0.56584 | 391147
2016-03-22 05:00 | 0 | 0.55183 | 378205
2016-03-22 06:00 | 0 | 0.53574 | 369958
2016-03-22 07:00 | 0 | 0.51763 | 367249
2016-03-22 08:00 | 0 | 0.50006 | 370148
2016-03-22 09:00 | 0 | 0.46494 | 384088
2016-03-22 10:00 | 0 | 0.4414 | 415444
2016-03-22 11:00 | 0 | 0.42282 | 444966
2016-03-22 12:00 | 0 | 0.41515 | 452497
2016-03-22 13:00 | 0.053558 | 0.37845 | 447072
2016-03-22 14:00 | 0.31339 | 0.33155 | 440164
2016-03-22 15:00 | 0.54733 | 0.32516 | 433376
2016-03-22 16:00 | 0.65684 | 0.34243 | 426274
2016-03-22 17:00 | 0.70806 | 0.36501 | 419962
2016-03-22 18:00 | 0.73272 | 0.39079 | 415490
2016-03-22 19:00 | 0.75181 | 0.41776 | 410986
2016-03-22 20:00 | 0.79057 | 0.44801 | 408946
2016-03-22 21:00 | 0.78287 | 0.4266 | 409661
2016-03-22 22:00 | 0.71411 | 0.45257 | 411033
2016-03-22 23:00 | 0.52313 | 0.48814 | 417740
2016-03-23 | 0.17149 | 0.55906 | 429407
2016-03-23 01:00 | 0.0060154 | 0.61792 | 427410
2016-03-23 02:00 | 0.00032468 | 0.64733 | 412169
2016-03-23 03:00 | 0.0002176 | 0.65943 | 392077
2016-03-23 04:00 | 6.3434e-06 | 0.65688 | 371435
2016-03-23 05:00 | 0 | 0.65581 | 355275
2016-03-23 06:00 | 0 | 0.65889 | 344743
2016-03-23 07:00 | 0 | 0.67376 | 338507
2016-03-23 08:00 | 0 | 0.68385 | 340284
2016-03-23 09:00 | 0 | 0.66982 | 351735
2016-03-23 10:00 | 0 | 0.66381 | 379557
2016-03-23 11:00 | 0 | 0.65038 | 406573
2016-03-23 12:00 | 9.2568e-08 | 0.63844 | 417572
2016-03-23 13:00 | 0.0584 | 0.61343 | 420523
2016-03-23 14:00 | 0.33873 | 0.60316 | 423590
2016-03-23 15:00 | 0.58736 | 0.61447 | 423947
2016-03-23 16:00 | 0.686 | 0.61317 | 421960
2016-03-23 17:00 | 0.73535 | 0.61036 | 421085
2016-03-23 18:00 | 0.75204 | 0.61243 | 420827
2016-03-23 19:00 | 0.77959 | 0.62048 | 420457
2016-03-23 20:00 | 0.81033 | 0.63322 | 421559
2016-03-23 21:00 | 0.81795 | 0.6132 | 423750
2016-03-23 22:00 | 0.73605 | 0.61173 | 424144
2016-03-23 23:00 | 0.57996 | 0.60577 | 428453
2016-03-24 | 0.15867 | 0.60657 | 436285
2016-03-24 01:00 | 0.0056734 | 0.60325 | 431813
2016-03-24 02:00 | 0.00049244 | 0.60855 | 415184
2016-03-24 03:00 | 0.00023307 | 0.61401 | 393248
2016-03-24 04:00 | 7.7112e-06 | 0.61107 | 370780
2016-03-24 05:00 | 0 | 0.60781 | 353765
2016-03-24 06:00 | 0 | 0.6035 | 342199
2016-03-24 07:00 | 0 | 0.60233 | 335265
2016-03-24 08:00 | 0 | 0.59564 | 334414
2016-03-24 09:00 | 0 | 0.5768 | 344570
2016-03-24 10:00 | 0 | 0.5563 | 369985
2016-03-24 11:00 | 0 | 0.52482 | 397052
2016-03-24 12:00 | 1.0738e-06 | 0.47436 | 410677
2016-03-24 13:00 | 0.089922 | 0.41836 | 417690
2016-03-24 14:00 | 0.42522 | 0.39056 | 424441
2016-03-24 15:00 | 0.66343 | 0.35147 | 426778
2016-03-24 16:00 | 0.74149 | 0.30627 | 426376
2016-03-24 17:00 | 0.78324 | 0.27055 | 425775
2016-03-24 18:00 | 0.80665 | 0.25117 | 424162
2016-03-24 19:00 | 0.83564 | 0.24529 | 422130
2016-03-24 20:00 | 0.86737 | 0.24129 | 421635
2016-03-24 21:00 | 0.86944 | 0.1914 | 422036
2016-03-24 22:00 | 0.77113 | 0.18044 | 421562
2016-03-24 23:00 | 0.58917 | 0.16416 | 424048
2016-03-25 | 0.16841 | 0.1816 | 429148
2016-03-25 01:00 | 0.0057417 | 0.23354 | 426822
2016-03-25 02:00 | 0.00037313 | 0.28139 | 411393
2016-03-25 03:00 | 0.00015791 | 0.31356 | 391348
2016-03-25 04:00 | 5.3256e-06 | 0.3366 | 370618
2016-03-25 05:00 | 0 | 0.35308 | 353765
2016-03-25 06:00 | 0 | 0.36237 | 342034
2016-03-25 07:00 | 0 | 0.36967 | 335251
2016-03-25 08:00 | 0 | 0.37434 | 334299
2016-03-25 09:00 | 0 | 0.36245 | 340714
2016-03-25 10:00 | 0 | 0.37441 | 358380
2016-03-25 11:00 | 0 | 0.38431 | 380796
2016-03-25 12:00 | 5.9116e-08 | 0.38582 | 397205
2016-03-25 13:00 | 0.086092 | 0.35329 | 410507
2016-03-25 14:00 | 0.41545 | 0.30038 | 419029
2016-03-25 15:00 | 0.65696 | 0.32237 | 420350
2016-03-25 16:00 | 0.73824 | 0.32656 | 417424
2016-03-25 17:00 | 0.77272 | 0.32203 | 413151
2016-03-25 18:00 | 0.78168 | 0.32432 | 409258
2016-03-25 19:00 | 0.80722 | 0.33205 | 405291
2016-03-25 20:00 | 0.83678 | 0.34182 | 402461
2016-03-25 21:00 | 0.83225 | 0.32485 | 401640
2016-03-25 22:00 | 0.74358 | 0.32646 | 399619
2016-03-25 23:00 | 0.59458 | 0.31411 | 400658
2016-03-26 | 0.17975 | 0.33967 | 407842
2016-03-26 01:00 | 0.0058634 | 0.37534 | 406429
2016-03-26 02:00 | 0.00033449 | 0.39801 | 396327
2016-03-26 03:00 | 0.00017497 | 0.40357 | 381589
2016-03-26 04:00 | 5.0997e-06 | 0.39527 | 365218
2016-03-26 05:00 | 0 | 0.37966 | 350691
2016-03-26 06:00 | 0 | 0.35891 | 340886
2016-03-26 07:00 | 0 | 0.33541 | 333906
2016-03-26 08:00 | 0 | 0.31081 | 331611
2016-03-26 09:00 | 0 | 0.29126 | 334220
2016-03-26 10:00 | 0 | 0.27699 | 342424
2016-03-26 11:00 | 0 | 0.26505 | 354664
2016-03-26 12:00 | 1.8339e-05 | 0.24785 | 369423
2016-03-26 13:00 | 0.076521 | 0.2131 | 382245
2016-03-26 14:00 | 0.39109 | 0.19527 | 389687
2016-03-26 15:00 | 0.6352 | 0.18516 | 391379
2016-03-26 16:00 | 0.72807 | 0.17309 | 389794
2016-03-26 17:00 | 0.75876 | 0.16349 | 385681
2016-03-26 18:00 | 0.77498 | 0.15682 | 381045
2016-03-26 19:00 | 0.79593 | 0.15211 | 378689
2016-03-26 20:00 | 0.82008 | 0.15218 | 378613
2016-03-26 21:00 | 0.8128 | 0.15315 | 380015
2016-03-26 22:00 | 0.73396 | 0.1739 | 382175
2016-03-26 23:00 | 0.5632 | 0.19931 | 387402
2016-03-27 | 0.1922 | 0.2335 | 397354
2016-03-27 01:00 | 0.0061231 | 0.27655 | 397754
2016-03-27 02:00 | 0.00050412 | 0.29764 | 389218
2016-03-27 03:00 | 0.0002158 | 0.30496 | 375683
2016-03-27 04:00 | 8.393e-06 | 0.30791 | 359203
2016-03-27 05:00 | 0 | 0.31014 | 343173
2016-03-27 06:00 | 0 | 0.30555 | 331201
2016-03-27 07:00 | 0 | 0.3036 | 323577
2016-03-27 08:00 | 0 | 0.29557 | 320006
2016-03-27 09:00 | 0 | 0.29184 | 321002
2016-03-27 10:00 | 0 | 0.27199 | 326695
2016-03-27 11:00 | 0 | 0.25096 | 335550
2016-03-27 12:00 | 8.3764e-05 | 0.22585 | 350038
2016-03-27 13:00 | 0.11658 | 0.188 | 364893
2016-03-27 14:00 | 0.44808 | 0.14335 | 373526
2016-03-27 15:00 | 0.65855 | 0.12098 | 376118
2016-03-27 16:00 | 0.75117 | 0.10726 | 376696
2016-03-27 17:00 | 0.79154 | 0.10291 | 374050
2016-03-27 18:00 | 0.809 | 0.10551 | 369424
2016-03-27 19:00 | 0.83725 | 0.11066 | 366593
2016-03-27 20:00 | 0.86621 | 0.11377 | 365917
2016-03-27 21:00 | 0.84285 | 0.10225 | 366194
2016-03-27 22:00 | 0.7754 | 0.095044 | 369738
2016-03-27 23:00 | 0.58746 | 0.089868 | 378549
2016-03-28 | 0.19449 | 0.11993 | 389831
2016-03-28 01:00 | 0.0059768 | 0.1831 | 391812
2016-03-28 02:00 | 0.00046052 | 0.23792 | 382930
2016-03-28 03:00 | 0.00023452 | 0.27903 | 368065
2016-03-28 04:00 | 8.6169e-06 | 0.30628 | 350485
2016-03-28 05:00 | 0 | 0.31779 | 337077
2016-03-28 06:00 | 0 | 0.32117 | 328173
2016-03-28 07:00 | 0 | 0.31874 | 323301
2016-03-28 08:00 | 0 | 0.31421 | 324491
2016-03-28 09:00 | 0 | 0.32099 | 337024
2016-03-28 10:00 | 0 | 0.30881 | 363343
2016-03-28 11:00 | 0 | 0.29924 | 392770
2016-03-28 12:00 | 9.9685e-05 | 0.29169 | 410892
2016-03-28 13:00 | 0.094717 | 0.25801 | 421543
2016-03-28 14:00 | 0.34846 | 0.20266 | 429601
2016-03-28 15:00 | 0.53287 | 0.21688 | 432761
2016-03-28 16:00 | 0.6286 | 0.23958 | 432650
2016-03-28 17:00 | 0.66793 | 0.2688 | 432249
2016-03-28 18:00 | 0.69802 | 0.29904 | 431364
2016-03-28 19:00 | 0.71091 | 0.32869 | 429831
2016-03-28 20:00 | 0.71737 | 0.35527 | 428490
2016-03-28 21:00 | 0.71249 | 0.40007 | 429216
2016-03-28 22:00 | 0.63969 | 0.40924 | 428639
2016-03-28 23:00 | 0.49673 | 0.41549 | 430926
2016-03-29 | 0.18097 | 0.4871 | 437328
2016-03-29 01:00 | 0.0055293 | 0.57657 | 433906
2016-03-29 02:00 | 0.00048633 | 0.62944 | 417820
2016-03-29 03:00 | 0.00024041 | 0.64324 | 396910
2016-03-29 04:00 | 8.5739e-06 | 0.64031 | 375069
2016-03-29 05:00 | 0 | 0.61659 | 359006
2016-03-29 06:00 | 0 | 0.58914 | 348076
2016-03-29 07:00 | 0 | 0.56394 | 342509
2016-03-29 08:00 | 0 | 0.53874 | 342496
2016-03-29 09:00 | 0 | 0.54357 | 353594
2016-03-29 10:00 | 0 | 0.51763 | 381057
2016-03-29 11:00 | 0 | 0.50076 | 409016
2016-03-29 12:00 | 3.5585e-05 | 0.49361 | 421276
2016-03-29 13:00 | 0.074717 | 0.46287 | 426116
2016-03-29 14:00 | 0.32548 | 0.44314 | 430112
2016-03-29 15:00 | 0.53869 | 0.47128 | 429882
2016-03-29 16:00 | 0.62111 | 0.50342 | 426445
2016-03-29 17:00 | 0.67903 | 0.53355 | 423530
2016-03-29 18:00 | 0.69005 | 0.56559 | 419707
2016-03-29 19:00 | 0.70922 | 0.59809 | 414668
2016-03-29 20:00 | 0.72814 | 0.63011 | 411618
2016-03-29 21:00 | 0.72279 | 0.62316 | 410978
2016-03-29 22:00 | 0.67005 | 0.62454 | 411659
2016-03-29 23:00 | 0.53639 | 0.62982 | 416763
2016-03-30 | 0.20233 | 0.63771 | 428876
2016-03-30 01:00 | 0.0071068 | 0.64373 | 426869
2016-03-30 02:00 | 0.000508 | 0.64053 | 411229
2016-03-30 03:00 | 0.00023739 | 0.6268 | 391943
2016-03-30 04:00 | 8.9508e-06 | 0.61203 | 373299
2016-03-30 05:00 | 0 | 0.5996 | 358903
2016-03-30 06:00 | 0 | 0.58428 | 348692
2016-03-30 07:00 | 0 | 0.56728 | 343985
2016-03-30 08:00 | 0 | 0.55203 | 345324
2016-03-30 09:00 | 0 | 0.5255 | 354962
2016-03-30 10:00 | 0 | 0.48645 | 382679
2016-03-30 11:00 | 0 | 0.43708 | 409373
2016-03-30 12:00 | 0.00021857 | 0.40066 | 419980
2016-03-30 13:00 | 0.093261 | 0.36065 | 423396
2016-03-30 14:00 | 0.37965 | 0.33377 | 425989
2016-03-30 15:00 | 0.60994 | 0.3417 | 425878
2016-03-30 16:00 | 0.70668 | 0.37015 | 423641
2016-03-30 17:00 | 0.74189 | 0.38865 | 422023
2016-03-30 18:00 | 0.7502 | 0.39093 | 419795
2016-03-30 19:00 | 0.77047 | 0.39591 | 420096
2016-03-30 20:00 | 0.78446 | 0.41462 | 419362
2016-03-30 21:00 | 0.79529 | 0.42985 | 420230
2016-03-30 22:00 | 0.74046 | 0.43814 | 421131
2016-03-30 23:00 | 0.61588 | 0.41333 | 425611
2016-03-31 | 0.24016 | 0.40597 | 434380
2016-03-31 01:00 | 0.0075912 | 0.40668 | 429456
2016-03-31 02:00 | 0.00046125 | 0.41629 | 412312
2016-03-31 03:00 | 0.00025632 | 0.42261 | 392062
2016-03-31 04:00 | 8.523e-06 | 0.4292 | 370608
2016-03-31 05:00 | 0 | 0.4396 | 354013
2016-03-31 06:00 | 0 | 0.44347 | 341985
2016-03-31 07:00 | 0 | 0.44557 | 334931
2016-03-31 08:00 | 0 | 0.44566 | 334585
2016-03-31 09:00 | 0 | 0.49079 | 343135
2016-03-31 10:00 | 0 | 0.47268 | 366257
2016-03-31 11:00 | 0 | 0.45877 | 392250
2016-03-31 12:00 | 0.00054629 | 0.44961 | 405935
2016-03-31 13:00 | 0.11513 | 0.42742 | 415097
2016-03-31 14:00 | 0.42825 | 0.45555 | 424306
2016-03-31 15:00 | 0.65756 | 0.47665 | 429177
2016-03-31 16:00 | 0.75248 | 0.48335 | 430678
2016-03-31 17:00 | 0.79032 | 0.48077 | 432261
2016-03-31 18:00 | 0.78896 | 0.47225 | 433513
2016-03-31 19:00 | 0.79975 | 0.47377 | 433019
2016-03-31 20:00 | 0.82931 | 0.47702 | 433947
2016-03-31 21:00 | 0.82395 | 0.51266 | 435573
2016-03-31 22:00 | 0.75219 | 0.49969 | 434337
2016-03-31 23:00 | 0.60421 | 0.46287 | 435426
2016-04-01 | 0.23859 | 0.39897 | 439296
2016-04-01 01:00 | 0.0078415 | 0.37787 | 434590
2016-04-01 02:00 | 0.00051736 | 0.38113 | 417220
2016-04-01 03:00 | 0.00023532 | 0.37638 | 396361
2016-04-01 04:00 | 9.2627e-06 | 0.37374 | 373765
2016-04-01 05:00 | 0 | 0.37255 | 355606
2016-04-01 06:00 | 0 | 0.36687 | 342598
2016-04-01 07:00 | 0 | 0.36594 | 334101
2016-04-01 08:00 | 0 | 0.36968 | 332912
2016-04-01 09:00 | 0 | 0.37168 | 340789
2016-04-01 10:00 | 0 | 0.34593 | 363022
2016-04-01 11:00 | 0 | 0.32451 | 389519
2016-04-01 12:00 | 0.00039674 | 0.31205 | 404981
2016-04-01 13:00 | 0.10474 | 0.30083 | 416209
2016-04-01 14:00 | 0.43578 | 0.35677 | 425683
2016-04-01 15:00 | 0.66013 | 0.39111 | 430139
2016-04-01 16:00 | 0.73245 | 0.40479 | 430453
2016-04-01 17:00 | 0.76632 | 0.41176 | 429766
2016-04-01 18:00 | 0.77544 | 0.43105 | 427550
2016-04-01 19:00 | 0.78568 | 0.45415 | 424573
2016-04-01 20:00 | 0.80627 | 0.48258 | 421807
2016-04-01 21:00 | 0.81707 | 0.51592 | 419340
2016-04-01 22:00 | 0.75042 | 0.50298 | 415624
2016-04-01 23:00 | 0.60629 | 0.43671 | 414611
2016-04-02 | 0.24287 | 0.33256 | 419217
2016-04-02 01:00 | 0.0081347 | 0.30588 | 416423
2016-04-02 02:00 | 0.00051688 | 0.32152 | 404928
2016-04-02 03:00 | 0.00028129 | 0.35066 | 388010
2016-04-02 04:00 | 9.4668e-06 | 0.38721 | 368271
2016-04-02 05:00 | 0 | 0.41702 | 353021
2016-04-02 06:00 | 0 | 0.43472 | 341050
2016-04-02 07:00 | 0 | 0.44677 | 332783
2016-04-02 08:00 | 0 | 0.45301 | 329988
2016-04-02 09:00 | 0 | 0.42725 | 333243
2016-04-02 10:00 | 0 | 0.41149 | 342208
2016-04-02 11:00 | 0 | 0.39813 | 355236
2016-04-02 12:00 | 0.0010728 | 0.38003 | 369959
2016-04-02 13:00 | 0.1604 | 0.33748 | 384596
2016-04-02 14:00 | 0.52151 | 0.28831 | 393724
2016-04-02 15:00 | 0.72282 | 0.27624 | 396754
2016-04-02 16:00 | 0.79163 | 0.27128 | 394001
2016-04-02 17:00 | 0.82502 | 0.26829 | 389895
2016-04-02 18:00 | 0.84157 | 0.2693 | 385511
2016-04-02 19:00 | 0.86432 | 0.26966 | 381717
2016-04-02 20:00 | 0.89179 | 0.26797 | 380927
2016-04-02 21:00 | 0.88431 | 0.22304 | 382002
2016-04-02 22:00 | 0.83882 | 0.22351 | 383591
2016-04-02 23:00 | 0.63165 | 0.19992 | 388056
2016-04-03 | 0.23888 | 0.21477 | 397214
2016-04-03 01:00 | 0.0083791 | 0.28058 | 399248
2016-04-03 02:00 | 0.00049966 | 0.36228 | 390446
2016-04-03 03:00 | 0.00023825 | 0.43817 | 377150
2016-04-03 04:00 | 9.5702e-06 | 0.49683 | 361280
2016-04-03 05:00 | 0 | 0.54541 | 347844
2016-04-03 06:00 | 0 | 0.57814 | 338151
2016-04-03 07:00 | 0 | 0.59815 | 332824
2016-04-03 08:00 | 0 | 0.60442 | 331348
2016-04-03 09:00 | 0 | 0.62608 | 333588
2016-04-03 10:00 | 0 | 0.60342 | 341431
2016-04-03 11:00 | 0 | 0.58467 | 351983
2016-04-03 12:00 | 0.0015659 | 0.56068 | 364633
2016-04-03 13:00 | 0.16749 | 0.50394 | 374386
2016-04-03 14:00 | 0.52395 | 0.39807 | 378868
2016-04-03 15:00 | 0.71491 | 0.41604 | 378196
2016-04-03 16:00 | 0.77943 | 0.44324 | 377267
2016-04-03 17:00 | 0.80998 | 0.47822 | 375638
2016-04-03 18:00 | 0.82372 | 0.50582 | 373692
2016-04-03 19:00 | 0.84565 | 0.51538 | 372138
2016-04-03 20:00 | 0.8713 | 0.50662 | 374893
2016-04-03 21:00 | 0.87705 | 0.46959 | 380097
2016-04-03 22:00 | 0.80098 | 0.41935 | 386300
2016-04-03 23:00 | 0.62854 | 0.34922 | 393963
2016-04-04 | 0.24947 | 0.32489 | 405691
2016-04-04 01:00 | 0.0088135 | 0.34638 | 406544
2016-04-04 02:00 | 0.00048473 | 0.36492 | 393610
2016-04-04 03:00 | 0.00028881 | 0.36303 | 376446
2016-04-04 04:00 | 9.622e-06 | 0.34597 | 357190
2016-04-04 05:00 | 0 | 0.31855 | 342504
2016-04-04 06:00 | 0 | 0.2857 | 332944
2016-04-04 07:00 | 0 | 0.26101 | 327624
2016-04-04 08:00 | 0 | 0.23764 | 328757
2016-04-04 09:00 | 0 | 0.19983 | 342155
2016-04-04 10:00 | 0 | 0.17919 | 371782
2016-04-04 11:00 | 0 | 0.16902 | 399995
2016-04-04 12:00 | 0.0017501 | 0.15898 | 411957
2016-04-04 13:00 | 0.16299 | 0.12711 | 417396
2016-04-04 14:00 | 0.48897 | 0.096399 | 422326
2016-04-04 15:00 | 0.67619 | 0.093396 | 424961
2016-04-04 16:00 | 0.7546 | 0.10095 | 426317
2016-04-04 17:00 | 0.7862 | 0.10586 | 428527
2016-04-04 18:00 | 0.79647 | 0.10793 | 430624
2016-04-04 19:00 | 0.81676 | 0.11277 | 432786
2016-04-04 20:00 | 0.83889 | 0.12457 | 436918
2016-04-04 21:00 | 0.85059 | 0.16761 | 441503
2016-04-04 22:00 | 0.76871 | 0.17812 | 444042
2016-04-04 23:00 | 0.63062 | 0.19936 | 445816
2016-04-05 | 0.26434 | 0.29161 | 451312
2016-04-05 01:00 | 0.0091015 | 0.41719 | 446412
2016-04-05 02:00 | 0.00048995 | 0.51048 | 427575
2016-04-05 03:00 | 0.00025601 | 0.56715 | 404221
2016-04-05 04:00 | 9.9743e-06 | 0.61229 | 382051
2016-04-05 05:00 | 0 | 0.63981 | 364334
2016-04-05 06:00 | 0 | 0.65421 | 352651
2016-04-05 07:00 | 0 | 0.65764 | 345982
2016-04-05 08:00 | 0 | 0.6558 | 346231
2016-04-05 09:00 | 0 | 0.67724 | 359065
2016-04-05 10:00 | 0 | 0.64677 | 388043
2016-04-05 11:00 | 0 | 0.63241 | 415330
2016-04-05 12:00 | 0.0022081 | 0.61787 | 425343
2016-04-05 13:00 | 0.16647 | 0.56144 | 429582
2016-04-05 14:00 | 0.52064 | 0.53835 | 433786
2016-04-05 15:00 | 0.72014 | 0.59975 | 434652
2016-04-05 16:00 | 0.7757 | 0.64839 | 433606
2016-04-05 17:00 | 0.79475 | 0.67036 | 433699
2016-04-05 18:00 | 0.80706 | 0.674 | 433874
2016-04-05 19:00 | 0.8213 | 0.67174 | 434463
2016-04-05 20:00 | 0.84725 | 0.67266 | 436496
2016-04-05 21:00 | 0.85481 | 0.6594 | 440088
2016-04-05 22:00 | 0.7925 | 0.6606 | 442738
2016-04-05 23:00 | 0.66209 | 0.66052 | 446832
2016-04-06 | 0.31599 | 0.66885 | 457670
2016-04-06 01:00 | 0.010385 | 0.68142 | 455270
2016-04-06 02:00 | 0.00028823 | 0.69287 | 437545
2016-04-06 03:00 | 0.00017757 | 0.69351 | 414687
2016-04-06 04:00 | 6.3291e-06 | 0.68882 | 394336
2016-04-06 05:00 | 0 | 0.68581 | 377399
2016-04-06 06:00 | 0 | 0.6814 | 365727
2016-04-06 07:00 | 0 | 0.68083 | 359665
2016-04-06 08:00 | 0 | 0.67795 | 359740
2016-04-06 09:00 | 0 | 0.70041 | 370546
2016-04-06 10:00 | 0 | 0.6901 | 398678
2016-04-06 11:00 | 0 | 0.6603 | 423477
2016-04-06 12:00 | 0.0033599 | 0.6246 | 429642
2016-04-06 13:00 | 0.1921 | 0.567 | 430930
2016-04-06 14:00 | 0.5439 | 0.58585 | 432890
2016-04-06 15:00 | 0.72729 | 0.60409 | 432338
2016-04-06 16:00 | 0.79105 | 0.60394 | 430134
2016-04-06 17:00 | 0.82037 | 0.60668 | 429355
2016-04-06 18:00 | 0.83915 | 0.61521 | 429714
2016-04-06 19:00 | 0.86122 | 0.6216 | 429632
2016-04-06 20:00 | 0.88892 | 0.62008 | 432251
2016-04-06 21:00 | 0.90321 | 0.57649 | 435366
2016-04-06 22:00 | 0.83045 | 0.54513 | 438344
2016-04-06 23:00 | 0.6435 | 0.47068 | 443182
2016-04-07 | 0.29964 | 0.40086 | 448526
2016-04-07 01:00 | 0.010623 | 0.35874 | 443024
2016-04-07 02:00 | 0.00045416 | 0.34367 | 424750
2016-04-07 03:00 | 0.00029026 | 0.34169 | 401619
2016-04-07 04:00 | 9.8603e-06 | 0.36709 | 378658
2016-04-07 05:00 | 0 | 0.3907 | 361094
2016-04-07 06:00 | 0 | 0.40633 | 348949
2016-04-07 07:00 | 0 | 0.42726 | 342122
2016-04-07 08:00 | 0 | 0.45768 | 341886
2016-04-07 09:00 | 0 | 0.49718 | 350117
2016-04-07 10:00 | 0 | 0.50533 | 376991
2016-04-07 11:00 | 0 | 0.50509 | 403392
2016-04-07 12:00 | 0.00321 | 0.50371 | 414841
2016-04-07 13:00 | 0.15155 | 0.45592 | 421774
2016-04-07 14:00 | 0.43048 | 0.50999 | 428430
2016-04-07 15:00 | 0.60582 | 0.57353 | 431891
2016-04-07 16:00 | 0.6894 | 0.60228 | 433514
2016-04-07 17:00 | 0.72138 | 0.60329 | 435105
2016-04-07 18:00 | 0.75008 | 0.60747 | 436583
2016-04-07 19:00 | 0.76675 | 0.61599 | 438358
2016-04-07 20:00 | 0.77995 | 0.62554 | 441584
2016-04-07 21:00 | 0.76691 | 0.60276 | 444346
2016-04-07 22:00 | 0.67185 | 0.5809 | 443858
2016-04-07 23:00 | 0.51756 | 0.48243 | 443415
2016-04-08 | 0.23942 | 0.35039 | 447159
2016-04-08 01:00 | 0.01141 | 0.29151 | 442404
2016-04-08 02:00 | 0.00020412 | 0.26728 | 424868
2016-04-08 03:00 | 0.0001205 | 0.24177 | 402749
2016-04-08 04:00 | 6.8502e-06 | 0.2211 | 380965
2016-04-08 05:00 | 0 | 0.20901 | 363625
2016-04-08 06:00 | 0 | 0.20901 | 351875
2016-04-08 07:00 | 0 | 0.2117 | 345250
2016-04-08 08:00 | 0 | 0.21082 | 345398
2016-04-08 09:00 | 0 | 0.20672 | 355321
2016-04-08 10:00 | 0 | 0.20933 | 380433
2016-04-08 11:00 | 0 | 0.21414 | 404672
2016-04-08 12:00 | 0.0019928 | 0.21331 | 414752
2016-04-08 13:00 | 0.10726 | 0.2047 | 420576
2016-04-08 14:00 | 0.32303 | 0.21604 | 426123
2016-04-08 15:00 | 0.49655 | 0.24752 | 429033
2016-04-08 16:00 | 0.58379 | 0.26729 | 428742
2016-04-08 17:00 | 0.64481 | 0.28095 | 428449
2016-04-08 18:00 | 0.65025 | 0.29329 | 428302
2016-04-08 19:00 | 0.65377 | 0.30132 | 426825
2016-04-08 20:00 | 0.67807 | 0.29763 | 426716
2016-04-08 21:00 | 0.64905 | 0.26686 | 426130
2016-04-08 22:00 | 0.56635 | 0.25658 | 423852
2016-04-08 23:00 | 0.46633 | 0.23851 | 422141
2016-04-09 | 0.21473 | 0.24789 | 427867
2016-04-09 01:00 | 0.01351 | 0.31368 | 426624
2016-04-09 02:00 | 0.00045294 | 0.36956 | 415274
2016-04-09 03:00 | 0.00021888 | 0.39769 | 399143
2016-04-09 04:00 | 9.9301e-06 | 0.41524 | 381061
2016-04-09 05:00 | 0 | 0.42338 | 367048
2016-04-09 06:00 | 0 | 0.42966 | 356187
2016-04-09 07:00 | 0 | 0.42668 | 349844
2016-04-09 08:00 | 0 | 0.4288 | 347363
2016-04-09 09:00 | 0 | 0.4242 | 351170
2016-04-09 10:00 | 0 | 0.41968 | 359217
2016-04-09 11:00 | 0 | 0.41983 | 369960
2016-04-09 12:00 | 0.0026876 | 0.41708 | 383239
2016-04-09 13:00 | 0.13275 | 0.40264 | 394503
2016-04-09 14:00 | 0.37154 | 0.39915 | 402159
2016-04-09 15:00 | 0.53565 | 0.4267 | 404535
2016-04-09 16:00 | 0.61071 | 0.4712 | 403425
2016-04-09 17:00 | 0.64894 | 0.5162 | 401764
2016-04-09 18:00 | 0.68236 | 0.55445 | 399211
2016-04-09 19:00 | 0.70803 | 0.58686 | 396576
2016-04-09 20:00 | 0.72686 | 0.61495 | 396480
2016-04-09 21:00 | 0.73446 | 0.62048 | 396600
2016-04-09 22:00 | 0.68398 | 0.6269 | 397334
2016-04-09 23:00 | 0.56039 | 0.61027 | 400185
2016-04-10 | 0.25072 | 0.62777 | 410290
2016-04-10 01:00 | 0.013817 | 0.67451 | 412863
2016-04-10 02:00 | 0.00049032 | 0.69444 | 404305
2016-04-10 03:00 | 0.00027848 | 0.70259 | 391068
2016-04-10 04:00 | 1.1021e-05 | 0.69462 | 376051
2016-04-10 05:00 | 0 | 0.67954 | 363926
2016-04-10 06:00 | 0 | 0.66262 | 354621
2016-04-10 07:00 | 0 | 0.64345 | 348915
2016-04-10 08:00 | 0 | 0.62504 | 347315
2016-04-10 09:00 | 0 | 0.59588 | 348954
2016-04-10 10:00 | 0 | 0.56494 | 354885
2016-04-10 11:00 | 0 | 0.53252 | 362477
2016-04-10 12:00 | 0.004598 | 0.49232 | 371109
2016-04-10 13:00 | 0.15263 | 0.43753 | 379666
2016-04-10 14:00 | 0.40759 | 0.43308 | 385109
2016-04-10 15:00 | 0.5824 | 0.41433 | 386806
2016-04-10 16:00 | 0.6604 | 0.39769 | 388802
2016-04-10 17:00 | 0.69993 | 0.39357 | 388882
2016-04-10 18:00 | 0.699 | 0.40763 | 388785
2016-04-10 19:00 | 0.70339 | 0.42204 | 388616
2016-04-10 20:00 | 0.71023 | 0.44134 | 391078
2016-04-10 21:00 | 0.71232 | 0.4606 | 395313
2016-04-10 22:00 | 0.60543 | 0.47199 | 399719
2016-04-10 23:00 | 0.48858 | 0.47246 | 405711
2016-04-11 | 0.25012 | 0.44983 | 416358
2016-04-11 01:00 | 0.015659 | 0.42388 | 415376
2016-04-11 02:00 | 0.00048283 | 0.40443 | 401510
2016-04-11 03:00 | 0.00028709 | 0.3834 | 383794
2016-04-11 04:00 | 1.0944e-05 | 0.3601 | 365234
2016-04-11 05:00 | 0 | 0.34576 | 350424
2016-04-11 06:00 | 0 | 0.33598 | 340447
2016-04-11 07:00 | 0 | 0.32687 | 335183
2016-04-11 08:00 | 0 | 0.32234 | 337219
2016-04-11 09:00 | 0 | 0.3091 | 348728
2016-04-11 10:00 | 0 | 0.28835 | 376332
2016-04-11 11:00 | 0 | 0.26909 | 402260
2016-04-11 12:00 | 0.0029101 | 0.25992 | 414026
2016-04-11 13:00 | 0.13842 | 0.262 | 421216
2016-04-11 14:00 | 0.40333 | 0.2614 | 427489
2016-04-11 15:00 | 0.58151 | 0.2587 | 430492
2016-04-11 16:00 | 0.65764 | 0.24998 | 430721
2016-04-11 17:00 | 0.68182 | 0.23993 | 431134
2016-04-11 18:00 | 0.69343 | 0.22718 | 431481
2016-04-11 19:00 | 0.70851 | 0.2147 | 431842
2016-04-11 20:00 | 0.73617 | 0.20638 | 432855
2016-04-11 21:00 | 0.72131 | 0.18582 | 434795
2016-04-11 22:00 | 0.67425 | 0.17801 | 434879
2016-04-11 23:00 | 0.57619 | 0.16116 | 435622
2016-04-12 | 0.29326 | 0.16854 | 440493
2016-04-12 01:00 | 0.021997 | 0.21534 | 436390
2016-04-12 02:00 | 0.00055574 | 0.26602 | 419168
2016-04-12 03:00 | 0.00027883 | 0.29041 | 396397
2016-04-12 04:00 | 1.1143e-05 | 0.30369 | 375364
2016-04-12 05:00 | 0 | 0.30209 | 357673
2016-04-12 06:00 | 0 | 0.29722 | 345682
2016-04-12 07:00 | 0 | 0.28705 | 339401
2016-04-12 08:00 | 0 | 0.2774 | 339616
2016-04-12 09:00 | 0 | 0.27005 | 349814
2016-04-12 10:00 | 0 | 0.26923 | 376869
2016-04-12 11:00 | 0 | 0.26464 | 402783
2016-04-12 12:00 | 0.0040961 | 0.25633 | 414108
2016-04-12 13:00 | 0.15372 | 0.20303 | 420206
2016-04-12 14:00 | 0.44339 | 0.19562 | 426478
2016-04-12 15:00 | 0.63172 | 0.20128 | 428627
2016-04-12 16:00 | 0.69663 | 0.20585 | 428801
2016-04-12 17:00 | 0.71959 | 0.20669 | 429079
2016-04-12 18:00 | 0.71254 | 0.21095 | 428016
2016-04-12 19:00 | 0.71958 | 0.21469 | 426659
2016-04-12 20:00 | 0.74437 | 0.21401 | 426407
2016-04-12 21:00 | 0.72221 | 0.23134 | 426789
2016-04-12 22:00 | 0.69259 | 0.22721 | 425314
2016-04-12 23:00 | 0.57607 | 0.23415 | 426837
2016-04-13 | 0.32242 | 0.26165 | 437655
2016-04-13 01:00 | 0.020976 | 0.30351 | 436961
2016-04-13 02:00 | 0.00057311 | 0.32388 | 419995
2016-04-13 03:00 | 0.00029565 | 0.32568 | 397238
2016-04-13 04:00 | 1.0865e-05 | 0.31951 | 376195
2016-04-13 05:00 | 0 | 0.30252 | 360619
2016-04-13 06:00 | 0 | 0.27919 | 349758
2016-04-13 07:00 | 0 | 0.25255 | 344004
2016-04-13 08:00 | 0 | 0.23072 | 343734
2016-04-13 09:00 | 0 | 0.22022 | 355247
2016-04-13 10:00 | 0 | 0.20378 | 383845
2016-04-13 11:00 | 0 | 0.19363 | 408309
2016-04-13 12:00 | 0.0084837 | 0.17942 | 416018
2016-04-13 13:00 | 0.21333 | 0.12929 | 419496
2016-04-13 14:00 | 0.52733 | 0.10579 | 422022
2016-04-13 15:00 | 0.70683 | 0.11407 | 422677
2016-04-13 16:00 | 0.76866 | 0.13198 | 421635
2016-04-13 17:00 | 0.79608 | 0.15428 | 421421
2016-04-13 18:00 | 0.7781 | 0.17324 | 420318
2016-04-13 19:00 | 0.7992 | 0.1876 | 419147
2016-04-13 20:00 | 0.81275 | 0.20012 | 419580
2016-04-13 21:00 | 0.81737 | 0.22455 | 420450
2016-04-13 22:00 | 0.75123 | 0.21751 | 420714
2016-04-13 23:00 | 0.62511 | 0.22114 | 423466
2016-04-14 | 0.33744 | 0.26328 | 433333
2016-04-14 01:00 | 0.022747 | 0.32675 | 431857
2016-04-14 02:00 | 0.00064537 | 0.36656 | 415238
2016-04-14 03:00 | 0.00029273 | 0.3822 | 393102
2016-04-14 04:00 | 1.1565e-05 | 0.37873 | 373006
2016-04-14 05:00 | 0 | 0.36583 | 358223
2016-04-14 06:00 | 0 | 0.35074 | 347343
2016-04-14 07:00 | 0 | 0.32911 | 341993
2016-04-14 08:00 | 0 | 0.3053 | 341746
2016-04-14 09:00 | 0 | 0.28691 | 352742
2016-04-14 10:00 | 0 | 0.2573 | 380747
2016-04-14 11:00 | 0 | 0.23486 | 404590
2016-04-14 12:00 | 0.0093314 | 0.21005 | 413020
2016-04-14 13:00 | 0.21039 | 0.16204 | 416572
2016-04-14 14:00 | 0.50729 | 0.14895 | 420562
2016-04-14 15:00 | 0.6728 | 0.1806 | 422502
2016-04-14 16:00 | 0.74045 | 0.24436 | 423006
2016-04-14 17:00 | 0.76647 | 0.31358 | 424556
2016-04-14 18:00 | 0.7909 | 0.37075 | 425327
2016-04-14 19:00 | 0.80588 | 0.41671 | 425102
2016-04-14 20:00 | 0.82523 | 0.45429 | 425819
2016-04-14 21:00 | 0.82478 | 0.48038 | 426379
2016-04-14 22:00 | 0.77279 | 0.49718 | 425115
2016-04-14 23:00 | 0.62851 | 0.52177 | 426133
2016-04-15 | 0.33488 | 0.57317 | 434114
2016-04-15 01:00 | 0.025913 | 0.65338 | 432498
2016-04-15 02:00 | 0.00067326 | 0.70394 | 415650
2016-04-15 03:00 | 0.00030188 | 0.72354 | 394724
2016-04-15 04:00 | 1.1991e-05 | 0.72628 | 372955
2016-04-15 05:00 | 0 | 0.72553 | 354842
2016-04-15 06:00 | 0 | 0.71217 | 343301
2016-04-15 07:00 | 0 | 0.69628 | 337169
2016-04-15 08:00 | 0 | 0.67507 | 336380
2016-04-15 09:00 | 0 | 0.67037 | 347158
2016-04-15 10:00 | 0 | 0.64257 | 373539
2016-04-15 11:00 | 0 | 0.61867 | 396502
2016-04-15 12:00 | 0.0059039 | 0.5798 | 405688
2016-04-15 13:00 | 0.17344 | 0.50516 | 412042
2016-04-15 14:00 | 0.47524 | 0.53036 | 416745
2016-04-15 15:00 | 0.66008 | 0.54066 | 418833
2016-04-15 16:00 | 0.73312 | 0.54668 | 418523
2016-04-15 17:00 | 0.75947 | 0.56079 | 418123
2016-04-15 18:00 | 0.76176 | 0.56838 | 418358
2016-04-15 19:00 | 0.75946 | 0.56721 | 418101
2016-04-15 20:00 | 0.77054 | 0.56515 | 417358
2016-04-15 21:00 | 0.75742 | 0.5201 | 416596
2016-04-15 22:00 | 0.68991 | 0.51445 | 413276
2016-04-15 23:00 | 0.57405 | 0.51691 | 410671
2016-04-16 | 0.34017 | 0.53808 | 414985
2016-04-16 01:00 | 0.027458 | 0.55728 | 414242
2016-04-16 02:00 | 0.00074591 | 0.57931 | 400649
2016-04-16 03:00 | 0.00030606 | 0.60168 | 382895
2016-04-16 04:00 | 1.1869e-05 | 0.61386 | 363855
2016-04-16 05:00 | 0 | 0.6195 | 347496
2016-04-16 06:00 | 0 | 0.60847 | 335417
2016-04-16 07:00 | 0 | 0.58665 | 327825
2016-04-16 08:00 | 0 | 0.55984 | 325337
2016-04-16 09:00 | 0 | 0.4829 | 327933
2016-04-16 10:00 | 0 | 0.47511 | 334746
2016-04-16 11:00 | 0 | 0.48122 | 344307
2016-04-16 12:00 | 0.0035139 | 0.47464 | 357102
2016-04-16 13:00 | 0.15162 | 0.4664 | 369331
2016-04-16 14:00 | 0.4435 | 0.50877 | 378117
2016-04-16 15:00 | 0.61337 | 0.52873 | 382861
2016-04-16 16:00 | 0.69183 | 0.54114 | 385141
2016-04-16 17:00 | 0.73385 | 0.55758 | 384341
2016-04-16 18:00 | 0.73855 | 0.57159 | 383770
2016-04-16 19:00 | 0.7585 | 0.5792 | 384101
2016-04-16 20:00 | 0.76042 | 0.57835 | 385462
2016-04-16 21:00 | 0.73918 | 0.46286 | 387085
2016-04-16 22:00 | 0.68377 | 0.46746 | 388102
2016-04-16 23:00 | 0.55595 | 0.4586 | 388037
2016-04-17 | 0.33367 | 0.44705 | 394464
2016-04-17 01:00 | 0.027115 | 0.45197 | 395190
2016-04-17 02:00 | 0.00078021 | 0.46256 | 384800
2016-04-17 03:00 | 0.00042029 | 0.46845 | 369347
2016-04-17 04:00 | 1.2482e-05 | 0.45931 | 351753
2016-04-17 05:00 | 0 | 0.44213 | 335850
2016-04-17 06:00 | 0 | 0.41357 | 324047
2016-04-17 07:00 | 0 | 0.37832 | 316631
2016-04-17 08:00 | 0 | 0.3515 | 313590
2016-04-17 09:00 | 0 | 0.35764 | 314738
2016-04-17 10:00 | 0 | 0.32623 | 318416
2016-04-17 11:00 | 0 | 0.30868 | 324666
2016-04-17 12:00 | 0.005739 | 0.29419 | 336399
2016-04-17 13:00 | 0.18705 | 0.27647 | 348917
2016-04-17 14:00 | 0.50222 | 0.27314 | 357864
2016-04-17 15:00 | 0.67717 | 0.2634 | 363985
2016-04-17 16:00 | 0.74878 | 0.24687 | 369659
2016-04-17 17:00 | 0.78148 | 0.23053 | 373861
2016-04-17 18:00 | 0.77064 | 0.2148 | 377212
2016-04-17 19:00 | 0.78777 | 0.20043 | 380218
2016-04-17 20:00 | 0.79982 | 0.19779 | 385045
2016-04-17 21:00 | 0.7797 | 0.16756 | 391181
2016-04-17 22:00 | 0.74399 | 0.16126 | 396115
2016-04-17 23:00 | 0.61501 | 0.15615 | 399850
2016-04-18 | 0.34786 | 0.1611 | 409894
2016-04-18 01:00 | 0.032692 | 0.17394 | 410275
2016-04-18 02:00 | 0.0005975 | 0.18747 | 394431
2016-04-18 03:00 | 0.00024257 | 0.19005 | 373893
2016-04-18 04:00 | 1.1276e-05 | 0.18794 | 352812
2016-04-18 05:00 | 0 | 0.19147 | 335936
2016-04-18 06:00 | 0 | 0.19468 | 324461
2016-04-18 07:00 | 0 | 0.19841 | 317564
2016-04-18 08:00 | 0 | 0.2033 | 318785
2016-04-18 09:00 | 0 | 0.1825 | 330821
2016-04-18 10:00 | 0 | 0.19077 | 355668
2016-04-18 11:00 | 0 | 0.19829 | 379602
2016-04-18 12:00 | 0.0089002 | 0.19509 | 393054
2016-04-18 13:00 | 0.20443 | 0.18096 | 402340
2016-04-18 14:00 | 0.51452 | 0.16676 | 411514
2016-04-18 15:00 | 0.68867 | 0.15453 | 418575
2016-04-18 16:00 | 0.75636 | 0.14718 | 423926
2016-04-18 17:00 | 0.78822 | 0.14235 | 430108
2016-04-18 18:00 | 0.78879 | 0.1416 | 435650
2016-04-18 19:00 | 0.80912 | 0.14801 | 440894
2016-04-18 20:00 | 0.81467 | 0.15158 | 446123
2016-04-18 21:00 | 0.81154 | 0.14123 | 449708
2016-04-18 22:00 | 0.74583 | 0.15301 | 449607
2016-04-18 23:00 | 0.6068 | 0.1614 | 447482
2016-04-19 | 0.36944 | 0.16671 | 451741
2016-04-19 01:00 | 0.033441 | 0.17461 | 445831
2016-04-19 02:00 | 0.00082849 | 0.17588 | 423020
2016-04-19 03:00 | 0.00033656 | 0.1688 | 395905
2016-04-19 04:00 | 1.2262e-05 | 0.15788 | 370617
2016-04-19 05:00 | 0 | 0.14763 | 351081
2016-04-19 06:00 | 0 | 0.13572 | 335723
2016-04-19 07:00 | 0 | 0.12048 | 326292
2016-04-19 08:00 | 0 | 0.10677 | 324772
2016-04-19 09:00 | 0 | 0.084909 | 334201
2016-04-19 10:00 | 0 | 0.076645 | 357981
2016-04-19 11:00 | 0 | 0.07078 | 381298
2016-04-19 12:00 | 0.0059496 | 0.064005 | 394412
2016-04-19 13:00 | 0.18382 | 0.049289 | 403745
2016-04-19 14:00 | 0.47717 | 0.042835 | 412923
2016-04-19 15:00 | 0.66115 | 0.039219 | 420240
2016-04-19 16:00 | 0.72521 | 0.037008 | 426487
2016-04-19 17:00 | 0.76962 | 0.037101 | 433092
2016-04-19 18:00 | 0.79462 | 0.04014 | 439811
2016-04-19 19:00 | 0.79829 | 0.046361 | 444448
2016-04-19 20:00 | 0.82337 | 0.056395 | 449010
2016-04-19 21:00 | 0.82495 | 0.062347 | 451693
2016-04-19 22:00 | 0.77863 | 0.06666 | 450937
2016-04-19 23:00 | 0.66916 | 0.073821 | 448986
2016-04-20 | 0.36595 | 0.087311 | 453335
2016-04-20 01:00 | 0.035116 | 0.10732 | 447800
2016-04-20 02:00 | 0.00082236 | 0.1204 | 425207
2016-04-20 03:00 | 0.00029127 | 0.12206 | 398341
2016-04-20 04:00 | 1.27e-05 | 0.1187 | 373790
2016-04-20 05:00 | 0 | 0.11233 | 354341
2016-04-20 06:00 | 0 | 0.1044 | 338967
2016-04-20 07:00 | 0 | 0.099614 | 329453
2016-04-20 08:00 | 0 | 0.096337 | 327697
2016-04-20 09:00 | 0 | 0.11417 | 335851
2016-04-20 10:00 | 0 | 0.11365 | 359277
2016-04-20 11:00 | 0 | 0.11493 | 381420
2016-04-20 12:00 | 0.012961 | 0.11066 | 393612
2016-04-20 13:00 | 0.23986 | 0.091889 | 402045
2016-04-20 14:00 | 0.56172 | 0.082763 | 411489
2016-04-20 15:00 | 0.73396 | 0.087267 | 418261
2016-04-20 16:00 | 0.7918 | 0.092596 | 423595
2016-04-20 17:00 | 0.82503 | 0.10376 | 429865
2016-04-20 18:00 | 0.83952 | 0.11213 | 436060
2016-04-20 19:00 | 0.85159 | 0.11781 | 441806
2016-04-20 20:00 | 0.87016 | 0.12648 | 446836
2016-04-20 21:00 | 0.86823 | 0.12762 | 450042
2016-04-20 22:00 | 0.81125 | 0.1293 | 449574
2016-04-20 23:00 | 0.68736 | 0.12921 | 447815
2016-04-21 | 0.3994 | 0.13645 | 452475
2016-04-21 01:00 | 0.038312 | 0.15931 | 446707
2016-04-21 02:00 | 0.00090286 | 0.17955 | 424801
2016-04-21 03:00 | 0.00021456 | 0.19616 | 397449
2016-04-21 04:00 | 1.258e-05 | 0.20376 | 372952
2016-04-21 05:00 | 0 | 0.21085 | 353450
2016-04-21 06:00 | 0 | 0.223 | 339040
2016-04-21 07:00 | 0 | 0.23132 | 329104
2016-04-21 08:00 | 0 | 0.24017 | 328157
2016-04-21 09:00 | 0 | 0.25593 | 338269
2016-04-21 10:00 | 0 | 0.25083 | 361209
2016-04-21 11:00 | 0 | 0.24782 | 383770
2016-04-21 12:00 | 0.021086 | 0.23468 | 396389
2016-04-21 13:00 | 0.28155 | 0.18491 | 406990
2016-04-21 14:00 | 0.60036 | 0.17072 | 416456
2016-04-21 15:00 | 0.74837 | 0.1773 | 422710
2016-04-21 16:00 | 0.8002 | 0.18922 | 427217
2016-04-21 17:00 | 0.82672 | 0.18966 | 432716
2016-04-21 18:00 | 0.83783 | 0.18478 | 438091
2016-04-21 19:00 | 0.84888 | 0.18582 | 441494
2016-04-21 20:00 | 0.87142 | 0.18228 | 445199
2016-04-21 21:00 | 0.87166 | 0.15284 | 446943
2016-04-21 22:00 | 0.82103 | 0.14144 | 444527
2016-04-21 23:00 | 0.68216 | 0.12893 | 442859
2016-04-22 | 0.39102 | 0.13842 | 447196
2016-04-22 01:00 | 0.043814 | 0.17821 | 441770
2016-04-22 02:00 | 0.00098325 | 0.21563 | 422572
2016-04-22 03:00 | 0.00029593 | 0.23301 | 397667
2016-04-22 04:00 | 1.3065e-05 | 0.23603 | 372324
2016-04-22 05:00 | 0 | 0.23172 | 351972
2016-04-22 06:00 | 0 | 0.22158 | 337193
2016-04-22 07:00 | 0 | 0.20977 | 328530
2016-04-22 08:00 | 0 | 0.19778 | 326530
2016-04-22 09:00 | 0 | 0.19193 | 334964
2016-04-22 10:00 | 0 | 0.18691 | 357619
2016-04-22 11:00 | 0 | 0.18788 | 379900
2016-04-22 12:00 | 0.024506 | 0.18129 | 394673
2016-04-22 13:00 | 0.27412 | 0.1446 | 406988
2016-04-22 14:00 | 0.57757 | 0.12613 | 418460
2016-04-22 15:00 | 0.72674 | 0.13296 | 427657
2016-04-22 16:00 | 0.77487 | 0.14624 | 433658
2016-04-22 17:00 | 0.79472 | 0.16316 | 439032
2016-04-22 18:00 | 0.79103 | 0.182 | 442216
2016-04-22 19:00 | 0.79442 | 0.20167 | 444884
2016-04-22 20:00 | 0.80448 | 0.21924 | 446311
2016-04-22 21:00 | 0.79624 | 0.2599 | 444810
2016-04-22 22:00 | 0.74918 | 0.26441 | 438929
2016-04-22 23:00 | 0.59517 | 0.26184 | 432558
2016-04-23 | 0.33482 | 0.31903 | 430109
2016-04-23 01:00 | 0.042037 | 0.40007 | 425116
2016-04-23 02:00 | 0.0008428 | 0.46102 | 409918
2016-04-23 03:00 | 0.00030904 | 0.49447 | 389115
2016-04-23 04:00 | 1.3019e-05 | 0.51025 | 367121
2016-04-23 05:00 | 0 | 0.50889 | 349095
2016-04-23 06:00 | 0 | 0.50087 | 334518
2016-04-23 07:00 | 0 | 0.49102 | 324061
2016-04-23 08:00 | 0 | 0.48255 | 319655
2016-04-23 09:00 | 0 | 0.48806 | 319973
2016-04-23 10:00 | 0 | 0.4663 | 324738
2016-04-23 11:00 | 0 | 0.46173 | 331488
2016-04-23 12:00 | 0.019046 | 0.45066 | 347734
2016-04-23 13:00 | 0.23028 | 0.3725 | 364929
2016-04-23 14:00 | 0.50956 | 0.38385 | 378609
2016-04-23 15:00 | 0.6747 | 0.42524 | 387838
2016-04-23 16:00 | 0.73621 | 0.46736 | 393458
2016-04-23 17:00 | 0.76768 | 0.50545 | 396452
2016-04-23 18:00 | 0.77588 | 0.54147 | 399233
2016-04-23 19:00 | 0.78517 | 0.57587 | 402836
2016-04-23 20:00 | 0.7914 | 0.60547 | 407198
2016-04-23 21:00 | 0.78715 | 0.60272 | 410530
2016-04-23 22:00 | 0.70884 | 0.60939 | 410579
2016-04-23 23:00 | 0.59719 | 0.62953 | 406408
2016-04-24 | 0.38629 | 0.67867 | 406739
2016-04-24 01:00 | 0.057471 | 0.72933 | 404663
2016-04-24 02:00 | 0.0011205 | 0.76425 | 391475
2016-04-24 03:00 | 0.00027309 | 0.77982 | 373773
2016-04-24 04:00 | 1.3506e-05 | 0.77843 | 354686
2016-04-24 05:00 | 0 | 0.76898 | 337640
2016-04-24 06:00 | 0 | 0.74798 | 324491
2016-04-24 07:00 | 0 | 0.71999 | 315498
2016-04-24 08:00 | 0 | 0.6945 | 310594
2016-04-24 09:00 | 0 | 0.64509 | 310897
2016-04-24 10:00 | 0 | 0.61057 | 313017
2016-04-24 11:00 | 0 | 0.5734 | 318226
2016-04-24 12:00 | 0.025178 | 0.5297 | 329266
2016-04-24 13:00 | 0.26469 | 0.45079 | 344458
2016-04-24 14:00 | 0.52691 | 0.47584 | 356787
2016-04-24 15:00 | 0.65587 | 0.48953 | 366344
2016-04-24 16:00 | 0.71599 | 0.49028 | 375208
2016-04-24 17:00 | 0.74637 | 0.50442 | 382701
2016-04-24 18:00 | 0.77274 | 0.52377 | 389327
2016-04-24 19:00 | 0.78758 | 0.53286 | 395220
2016-04-24 20:00 | 0.80344 | 0.53193 | 402723
2016-04-24 21:00 | 0.7938 | 0.49205 | 410249
2016-04-24 22:00 | 0.72841 | 0.48706 | 413936
2016-04-24 23:00 | 0.59128 | 0.48594 | 414161
2016-04-25 | 0.34466 | 0.48618 | 419221
2016-04-25 01:00 | 0.051028 | 0.49393 | 417903
2016-04-25 02:00 | 0.00097146 | 0.50485 | 402086
2016-04-25 03:00 | 0.00033582 | 0.5036 | 379851
2016-04-25 04:00 | 1.4059e-05 | 0.49277 | 358291
2016-04-25 05:00 | 0 | 0.47327 | 340422
2016-04-25 06:00 | 0 | 0.44222 | 327914
2016-04-25 07:00 | 0 | 0.41768 | 321046
2016-04-25 08:00 | 0 | 0.39398 | 320265
2016-04-25 09:00 | 0 | 0.38491 | 331202
2016-04-25 10:00 | 0 | 0.34551 | 355674
2016-04-25 11:00 | 0 | 0.30482 | 380416
2016-04-25 12:00 | 0.028466 | 0.26326 | 396610
2016-04-25 13:00 | 0.25014 | 0.22569 | 410489
2016-04-25 14:00 | 0.4916 | 0.20178 | 423717
2016-04-25 15:00 | 0.63663 | 0.18224 | 434555
2016-04-25 16:00 | 0.70969 | 0.16891 | 443887
2016-04-25 17:00 | 0.75601 | 0.16565 | 453038
2016-04-25 18:00 | 0.76423 | 0.17513 | 460667
2016-04-25 19:00 | 0.77206 | 0.19043 | 466214
2016-04-25 20:00 | 0.78525 | 0.21089 | 470456
2016-04-25 21:00 | 0.75979 | 0.23314 | 472741
2016-04-25 22:00 | 0.6673 | 0.24509 | 470154
2016-04-25 23:00 | 0.5597 | 0.24971 | 464938
2016-04-26 | 0.35551 | 0.27565 | 465175
2016-04-26 01:00 | 0.051017 | 0.33698 | 459454
2016-04-26 02:00 | 0.0012449 | 0.39784 | 437277
2016-04-26 03:00 | 0.00032934 | 0.43059 | 409994
2016-04-26 04:00 | 1.4067e-05 | 0.44583 | 384049
2016-04-26 05:00 | 0 | 0.44972 | 363833
2016-04-26 06:00 | 0 | 0.43933 | 347623
2016-04-26 07:00 | 0 | 0.42178 | 337973
2016-04-26 08:00 | 0 | 0.39601 | 335367
2016-04-26 09:00 | 0 | 0.35406 | 344432
2016-04-26 10:00 | 0 | 0.32706 | 367887
2016-04-26 11:00 | 0 | 0.30517 | 391180
2016-04-26 12:00 | 0.025479 | 0.27687 | 407178
2016-04-26 13:00 | 0.24183 | 0.24692 | 422235
2016-04-26 14:00 | 0.5184 | 0.24179 | 436334
2016-04-26 15:00 | 0.66747 | 0.22671 | 446619
2016-04-26 16:00 | 0.72793 | 0.21019 | 455231
2016-04-26 17:00 | 0.76861 | 0.21915 | 463553
2016-04-26 18:00 | 0.77355 | 0.24738 | 469707
2016-04-26 19:00 | 0.78798 | 0.27381 | 475374
2016-04-26 20:00 | 0.79638 | 0.29495 | 480460
2016-04-26 21:00 | 0.7951 | 0.32781 | 481605
2016-04-26 22:00 | 0.74882 | 0.3217 | 476490
2016-04-26 23:00 | 0.62034 | 0.31468 | 470285
2016-04-27 | 0.39889 | 0.31625 | 469467
2016-04-27 01:00 | 0.055908 | 0.3253 | 461997
2016-04-27 02:00 | 0.0012645 | 0.33135 | 439067
2016-04-27 03:00 | 0.00033861 | 0.32628 | 410842
2016-04-27 04:00 | 6.0424e-06 | 0.33247 | 385976
2016-04-27 05:00 | 0 | 0.34847 | 365813
2016-04-27 06:00 | 0 | 0.35842 | 350619
2016-04-27 07:00 | 0 | 0.38343 | 340552
2016-04-27 08:00 | 0 | 0.41619 | 338420
2016-04-27 09:00 | 0 | 0.3826 | 346567
2016-04-27 10:00 | 0 | 0.43951 | 366914
2016-04-27 11:00 | 0 | 0.46184 | 389260
2016-04-27 12:00 | 0.033595 | 0.46034 | 404052
2016-04-27 13:00 | 0.2749 | 0.44875 | 416117
2016-04-27 14:00 | 0.52611 | 0.44695 | 427951
2016-04-27 15:00 | 0.67363 | 0.43444 | 437301
2016-04-27 16:00 | 0.73579 | 0.42651 | 445005
2016-04-27 17:00 | 0.76426 | 0.43254 | 451967
2016-04-27 18:00 | 0.78688 | 0.43792 | 457457
2016-04-27 19:00 | 0.79693 | 0.44997 | 461254
2016-04-27 20:00 | 0.79531 | 0.45295 | 464324
2016-04-27 21:00 | 0.77553 | 0.46356 | 465915
2016-04-27 22:00 | 0.68317 | 0.44125 | 464293
2016-04-27 23:00 | 0.57333 | 0.39825 | 459867
2016-04-28 | 0.33608 | 0.36452 | 460658
2016-04-28 01:00 | 0.062057 | 0.35755 | 453142
2016-04-28 02:00 | 0.0012456 | 0.35112 | 432540
2016-04-28 03:00 | 0.00032598 | 0.33836 | 406442
2016-04-28 04:00 | 6.1447e-06 | 0.32276 | 382221
2016-04-28 05:00 | 0 | 0.30831 | 362038
2016-04-28 06:00 | 0 | 0.28785 | 346774
2016-04-28 07:00 | 0 | 0.2713 | 337582
2016-04-28 08:00 | 0 | 0.26076 | 336250
2016-04-28 09:00 | 0 | 0.25397 | 345488
2016-04-28 10:00 | 0 | 0.24704 | 368035
2016-04-28 11:00 | 0 | 0.23724 | 391846
2016-04-28 12:00 | 0.01898 | 0.22579 | 406902
2016-04-28 13:00 | 0.19844 | 0.1952 | 419282
2016-04-28 14:00 | 0.42832 | 0.18652 | 433056
2016-04-28 15:00 | 0.59018 | 0.17575 | 441684
2016-04-28 16:00 | 0.67162 | 0.17247 | 450834
2016-04-28 17:00 | 0.70658 | 0.18023 | 458772
2016-04-28 18:00 | 0.72393 | 0.19051 | 465420
2016-04-28 19:00 | 0.73923 | 0.20041 | 469346
2016-04-28 20:00 | 0.75428 | 0.20477 | 472165
2016-04-28 21:00 | 0.73138 | 0.19854 | 474195
2016-04-28 22:00 | 0.67962 | 0.19359 | 471519
2016-04-28 23:00 | 0.57815 | 0.18705 | 466295
2016-04-29 | 0.37476 | 0.19593 | 464614
2016-04-29 01:00 | 0.062875 | 0.22793 | 457563
2016-04-29 02:00 | 0.001465 | 0.25033 | 437103
2016-04-29 03:00 | 0.00029694 | 0.25611 | 411991
2016-04-29 04:00 | 6.2519e-06 | 0.25517 | 387942
2016-04-29 05:00 | 0 | 0.25526 | 367523
2016-04-29 06:00 | 0 | 0.2489 | 352398
2016-04-29 07:00 | 0 | 0.23814 | 343479
2016-04-29 08:00 | 0 | 0.23409 | 341591
2016-04-29 09:00 | 0 | 0.25287 | 348117
2016-04-29 10:00 | 0 | 0.26166 | 371354
2016-04-29 11:00 | 0 | 0.26764 | 393813
2016-04-29 12:00 | 0.016596 | 0.26753 | 409204
2016-04-29 13:00 | 0.20376 | 0.24455 | 422065
2016-04-29 14:00 | 0.45858 | 0.2346 | 435392
2016-04-29 15:00 | 0.62051 | 0.24198 | 444825
2016-04-29 16:00 | 0.68117 | 0.24568 | 451813
2016-04-29 17:00 | 0.7208 | 0.24318 | 458114
2016-04-29 18:00 | 0.75267 | 0.24111 | 462240
2016-04-29 19:00 | 0.75904 | 0.24655 | 463801
2016-04-29 20:00 | 0.76619 | 0.25225 | 463626
2016-04-29 21:00 | 0.76059 | 0.22021 | 460788
2016-04-29 22:00 | 0.69936 | 0.25399 | 453866
2016-04-29 23:00 | 0.58223 | 0.26625 | 445437
2016-04-30 | 0.39273 | 0.26105 | 444156
2016-04-30 01:00 | 0.070359 | 0.25889 | 438874
2016-04-30 02:00 | 0.0014153 | 0.27058 | 422664
2016-04-30 03:00 | 0.0003142 | 0.27428 | 402570
2016-04-30 04:00 | 6.445e-06 | 0.27743 | 381191
2016-04-30 05:00 | 0 | 0.28203 | 362138
2016-04-30 06:00 | 0 | 0.29001 | 347527
2016-04-30 07:00 | 0 | 0.29673 | 338012
2016-04-30 08:00 | 0 | 0.30227 | 332576
2016-04-30 09:00 | 0 | 0.2819 | 332710
2016-04-30 10:00 | 0 | 0.30519 | 336162
2016-04-30 11:00 | 0 | 0.32938 | 344325
2016-04-30 12:00 | 0.026355 | 0.33942 | 359766
2016-04-30 13:00 | 0.2258 | 0.34468 | 376422
2016-04-30 14:00 | 0.46174 | 0.36227 | 389822
2016-04-30 15:00 | 0.60173 | 0.38901 | 400099
2016-04-30 16:00 | 0.67609 | 0.41409 | 406119
2016-04-30 17:00 | 0.71067 | 0.42309 | 409523
2016-04-30 18:00 | 0.72354 | 0.4189 | 411456
2016-04-30 19:00 | 0.74057 | 0.40676 | 413469
2016-04-30 20:00 | 0.75169 | 0.39637 | 416757
2016-04-30 21:00 | 0.73056 | 0.39518 | 418294
2016-04-30 22:00 | 0.66529 | 0.37868 | 417016
2016-04-30 23:00 | 0.57376 | 0.35889 | 415549
2016-05-01 | 0.38389 | 0.35557 | 416916
2016-05-01 01:00 | 0.078093 | 0.38038 | 412798
2016-05-01 02:00 | 0.0017323 | 0.40931 | 401503
2016-05-01 03:00 | 0.00025824 | 0.42081 | 385360
2016-05-01 04:00 | 6.3225e-06 | 0.4163 | 365765
2016-05-01 05:00 | 0 | 0.40773 | 348049
2016-05-01 06:00 | 0 | 0.39068 | 335251
2016-05-01 07:00 | 0 | 0.37314 | 326397
2016-05-01 08:00 | 0 | 0.3623 | 321535
2016-05-01 09:00 | 0 | 0.35987 | 319199
2016-05-01 10:00 | 0 | 0.36559 | 323091
2016-05-01 11:00 | 0 | 0.36824 | 328861
2016-05-01 12:00 | 0.018521 | 0.34795 | 343758
2016-05-01 13:00 | 0.21742 | 0.35433 | 362462
2016-05-01 14:00 | 0.46792 | 0.34026 | 378251
2016-05-01 15:00 | 0.63467 | 0.33382 | 390123
2016-05-01 16:00 | 0.69759 | 0.31254 | 400493
2016-05-01 17:00 | 0.7322 | 0.27312 | 407354
2016-05-01 18:00 | 0.71572 | 0.23721 | 411927
2016-05-01 19:00 | 0.71293 | 0.20726 | 414209
2016-05-01 20:00 | 0.70753 | 0.18361 | 421199
2016-05-01 21:00 | 0.69604 | 0.17205 | 424474
2016-05-01 22:00 | 0.64645 | 0.16612 | 425817
2016-05-01 23:00 | 0.56287 | 0.15244 | 426115
2016-05-02 | 0.40534 | 0.13971 | 429974
2016-05-02 01:00 | 0.079117 | 0.13384 | 426880
2016-05-02 02:00 | 0.0018433 | 0.1322 | 411645
2016-05-02 03:00 | 0.00043389 | 0.12907 | 388976
2016-05-02 04:00 | 6.6931e-06 | 0.12556 | 368129
2016-05-02 05:00 | 0 | 0.1255 | 349560
2016-05-02 06:00 | 0 | 0.12939 | 337193
2016-05-02 07:00 | 0 | 0.13712 | 329807
2016-05-02 08:00 | 0 | 0.14504 | 329309
2016-05-02 09:00 | 0 | 0.13857 | 339137
2016-05-02 10:00 | 0 | 0.15113 | 364593
2016-05-02 11:00 | 0 | 0.15738 | 388475
2016-05-02 12:00 | 0.047253 | 0.14314 | 405413
2016-05-02 13:00 | 0.3302 | 0.11364 | 418102
2016-05-02 14:00 | 0.62264 | 0.10012 | 431131
2016-05-02 15:00 | 0.76519 | 0.097611 | 440805
2016-05-02 16:00 | 0.81812 | 0.095391 | 446145
2016-05-02 17:00 | 0.83658 | 0.090085 | 451006
2016-05-02 18:00 | 0.83433 | 0.088826 | 454621
2016-05-02 19:00 | 0.84125 | 0.091632 | 454755
2016-05-02 20:00 | 0.85691 | 0.094321 | 454805
2016-05-02 21:00 | 0.85554 | 0.075413 | 454255
2016-05-02 22:00 | 0.81758 | 0.075592 | 452259
2016-05-02 23:00 | 0.67965 | 0.065342 | 450556
2016-05-03 | 0.43549 | 0.058469 | 452680
2016-05-03 01:00 | 0.085134 | 0.066437 | 448063
2016-05-03 02:00 | 0.0020402 | 0.07954 | 427991
2016-05-03 03:00 | 0.00046929 | 0.091841 | 402380
2016-05-03 04:00 | 6.6768e-06 | 0.10197 | 378036
2016-05-03 05:00 | 0 | 0.10851 | 359393
2016-05-03 06:00 | 0 | 0.1138 | 344496
2016-05-03 07:00 | 0 | 0.12143 | 336170
2016-05-03 08:00 | 0 | 0.13047 | 334623
2016-05-03 09:00 | 0 | 0.12576 | 343487
2016-05-03 10:00 | 0 | 0.13319 | 366757
2016-05-03 11:00 | 0 | 0.13761 | 390360
2016-05-03 12:00 | 0.056475 | 0.12862 | 405042
2016-05-03 13:00 | 0.37288 | 0.085006 | 415297
2016-05-03 14:00 | 0.66541 | 0.080615 | 425481
2016-05-03 15:00 | 0.78875 | 0.099419 | 433100
2016-05-03 16:00 | 0.83199 | 0.12377 | 438801
2016-05-03 17:00 | 0.84745 | 0.14451 | 444221
2016-05-03 18:00 | 0.84771 | 0.16844 | 448945
2016-05-03 19:00 | 0.85871 | 0.1989 | 452197
2016-05-03 20:00 | 0.86897 | 0.23035 | 453611
2016-05-03 21:00 | 0.86594 | 0.23781 | 455985
2016-05-03 22:00 | 0.8123 | 0.22075 | 453653
2016-05-03 23:00 | 0.65511 | 0.1914 | 450134
2016-05-04 | 0.3992 | 0.18095 | 450877
2016-05-04 01:00 | 0.076635 | 0.19655 | 447810
2016-05-04 02:00 | 0.0017325 | 0.21097 | 428280
2016-05-04 03:00 | 0.00034652 | 0.21891 | 402015
2016-05-04 04:00 | 7.2247e-06 | 0.21728 | 377603
2016-05-04 05:00 | 0 | 0.21219 | 356872
2016-05-04 06:00 | 0 | 0.21193 | 342224
2016-05-04 07:00 | 0 | 0.21767 | 333126
2016-05-04 08:00 | 0 | 0.22267 | 330907
2016-05-04 09:00 | 0 | 0.19784 | 339623
2016-05-04 10:00 | 0 | 0.20069 | 363251
2016-05-04 11:00 | 0 | 0.19702 | 384772
2016-05-04 12:00 | 0.061563 | 0.17307 | 397724
2016-05-04 13:00 | 0.35136 | 0.12517 | 408059
2016-05-04 14:00 | 0.6039 | 0.10103 | 417378
2016-05-04 15:00 | 0.7267 | 0.10819 | 424290
2016-05-04 16:00 | 0.78667 | 0.12631 | 428071
2016-05-04 17:00 | 0.81475 | 0.13101 | 431499
2016-05-04 18:00 | 0.8266 | 0.13214 | 434414
2016-05-04 19:00 | 0.83755 | 0.13201 | 436900
2016-05-04 20:00 | 0.85186 | 0.1323 | 440380
2016-05-04 21:00 | 0.83977 | 0.10866 | 444502
2016-05-04 22:00 | 0.7713 | 0.097121 | 445815
2016-05-04 23:00 | 0.64633 | 0.076358 | 445200
2016-05-05 | 0.43409 | 0.086976 | 446544
2016-05-05 01:00 | 0.084556 | 0.12608 | 441798
2016-05-05 02:00 | 0.001672 | 0.16939 | 423253
2016-05-05 03:00 | 0.00022635 | 0.19816 | 396594
2016-05-05 04:00 | 7.8916e-06 | 0.21325 | 373065
2016-05-05 05:00 | 0 | 0.21822 | 353190
2016-05-05 06:00 | 0 | 0.21761 | 338476
2016-05-05 07:00 | 0 | 0.21189 | 330208
2016-05-05 08:00 | 0 | 0.20068 | 328324
2016-05-05 09:00 | 0 | 0.2049 | 338000
2016-05-05 10:00 | 0 | 0.19 | 360668
2016-05-05 11:00 | 0 | 0.17241 | 384312
2016-05-05 12:00 | 0.054822 | 0.14435 | 397866
2016-05-05 13:00 | 0.32489 | 0.10276 | 407841
2016-05-05 14:00 | 0.5808 | 0.073347 | 417112
2016-05-05 15:00 | 0.72098 | 0.075855 | 423684
2016-05-05 16:00 | 0.76965 | 0.082548 | 428046
2016-05-05 17:00 | 0.79299 | 0.09114 | 432047
2016-05-05 18:00 | 0.78179 | 0.099368 | 435161
2016-05-05 19:00 | 0.79888 | 0.10681 | 438825
2016-05-05 20:00 | 0.81685 | 0.11377 | 442719
2016-05-05 21:00 | 0.81599 | 0.13196 | 445012
2016-05-05 22:00 | 0.74408 | 0.13434 | 443527
2016-05-05 23:00 | 0.62447 | 0.15077 | 439817
2016-05-06 | 0.42626 | 0.21341 | 440439
2016-05-06 01:00 | 0.077951 | 0.30197 | 437238
2016-05-06 02:00 | 0.0016269 | 0.36666 | 419489
2016-05-06 03:00 | 0.00033133 | 0.40563 | 395943
2016-05-06 04:00 | 7.0864e-06 | 0.42122 | 373058
2016-05-06 05:00 | 0 | 0.42637 | 354787
2016-05-06 06:00 | 0 | 0.42229 | 340135
2016-05-06 07:00 | 0 | 0.40649 | 331931
2016-05-06 08:00 | 0 | 0.38703 | 330173
2016-05-06 09:00 | 0 | 0.38581 | 338097
2016-05-06 10:00 | 0 | 0.36834 | 360487
2016-05-06 11:00 | 0 | 0.3612 | 380677
2016-05-06 12:00 | 0.043392 | 0.33698 | 393325
2016-05-06 13:00 | 0.27302 | 0.27877 | 404237
2016-05-06 14:00 | 0.50754 | 0.29135 | 414417
2016-05-06 15:00 | 0.64547 | 0.32178 | 420427
2016-05-06 16:00 | 0.71748 | 0.35322 | 423953
2016-05-06 17:00 | 0.74601 | 0.39402 | 429165
2016-05-06 18:00 | 0.75776 | 0.43059 | 432520
2016-05-06 19:00 | 0.75732 | 0.46096 | 435460
2016-05-06 20:00 | 0.74307 | 0.48638 | 438257
2016-05-06 21:00 | 0.70998 | 0.46199 | 439977
2016-05-06 22:00 | 0.63009 | 0.47201 | 436609
2016-05-06 23:00 | 0.51951 | 0.47971 | 430635
2016-05-07 | 0.34962 | 0.51064 | 427574
2016-05-07 01:00 | 0.076512 | 0.53633 | 423353
2016-05-07 02:00 | 0.0015763 | 0.54877 | 408515
2016-05-07 03:00 | 0.00025462 | 0.55579 | 387298
2016-05-07 04:00 | 8.9028e-06 | 0.55407 | 365512
2016-05-07 05:00 | 0 | 0.54441 | 346615
2016-05-07 06:00 | 0 | 0.5293 | 332451
2016-05-07 07:00 | 0 | 0.50508 | 322728
2016-05-07 08:00 | 0 | 0.47684 | 318790
2016-05-07 09:00 | 0 | 0.46987 | 320006
2016-05-07 10:00 | 0 | 0.42061 | 324047
2016-05-07 11:00 | 0 | 0.3755 | 331978
2016-05-07 12:00 | 0.045237 | 0.32836 | 345804
2016-05-07 13:00 | 0.25452 | 0.26831 | 360939
2016-05-07 14:00 | 0.46352 | 0.28073 | 372679
2016-05-07 15:00 | 0.59415 | 0.2939 | 381821
2016-05-07 16:00 | 0.66648 | 0.31338 | 387645
2016-05-07 17:00 | 0.69979 | 0.34061 | 392381
2016-05-07 18:00 | 0.70307 | 0.37037 | 397613
2016-05-07 19:00 | 0.73223 | 0.39668 | 403027
2016-05-07 20:00 | 0.71892 | 0.42106 | 408250
2016-05-07 21:00 | 0.70241 | 0.34504 | 412868
2016-05-07 22:00 | 0.64015 | 0.35884 | 411596
2016-05-07 23:00 | 0.54971 | 0.35229 | 408324
2016-05-08 | 0.38411 | 0.35177 | 407114
2016-05-08 01:00 | 0.084643 | 0.3602 | 405342
2016-05-08 02:00 | 0.0018673 | 0.38081 | 393060
2016-05-08 03:00 | 0.0003079 | 0.39533 | 374129
2016-05-08 04:00 | 9.0989e-06 | 0.3979 | 355169
2016-05-08 05:00 | 0 | 0.38685 | 338425
2016-05-08 06:00 | 0 | 0.36635 | 323847
2016-05-08 07:00 | 0 | 0.33242 | 314294
2016-05-08 08:00 | 0 | 0.30051 | 309467
2016-05-08 09:00 | 0 | 0.28299 | 309104
2016-05-08 10:00 | 0 | 0.26278 | 310431
2016-05-08 11:00 | 0 | 0.24931 | 316560
2016-05-08 12:00 | 0.049326 | 0.22074 | 330585
2016-05-08 13:00 | 0.27332 | 0.18154 | 347778
2016-05-08 14:00 | 0.49395 | 0.19058 | 361514
2016-05-08 15:00 | 0.63338 | 0.2101 | 371092
2016-05-08 16:00 | 0.67964 | 0.23974 | 378210
2016-05-08 17:00 | 0.71066 | 0.28364 | 385384
2016-05-08 18:00 | 0.71693 | 0.33424 | 390460
2016-05-08 19:00 | 0.73324 | 0.37721 | 394844
2016-05-08 20:00 | 0.73288 | 0.40397 | 399732
2016-05-08 21:00 | 0.71928 | 0.40363 | 403856
2016-05-08 22:00 | 0.65069 | 0.40699 | 405261
2016-05-08 23:00 | 0.53051 | 0.39691 | 404452
2016-05-09 | 0.35912 | 0.38009 | 408354
2016-05-09 01:00 | 0.09614 | 0.38894 | 410942
2016-05-09 02:00 | 0.0021779 | 0.41089 | 398272
2016-05-09 03:00 | 0.0004159 | 0.42883 | 376734
2016-05-09 04:00 | 4.5621e-06 | 0.42994 | 356149
2016-05-09 05:00 | 0 | 0.42242 | 339213
2016-05-09 06:00 | 0 | 0.41164 | 326866
2016-05-09 07:00 | 0 | 0.39534 | 319749
2016-05-09 08:00 | 0 | 0.38527 | 319811
2016-05-09 09:00 | 0 | 0.32719 | 330336
2016-05-09 10:00 | 0 | 0.33732 | 354415
2016-05-09 11:00 | 0 | 0.35347 | 378910
2016-05-09 12:00 | 0.047579 | 0.35478 | 395303
2016-05-09 13:00 | 0.30323 | 0.33378 | 408599
2016-05-09 14:00 | 0.56519 | 0.3853 | 421708
2016-05-09 15:00 | 0.7174 | 0.4025 | 432747
2016-05-09 16:00 | 0.77548 | 0.41868 | 441139
2016-05-09 17:00 | 0.80302 | 0.43418 | 449406
2016-05-09 18:00 | 0.80524 | 0.44767 | 454614
2016-05-09 19:00 | 0.8237 | 0.4521 | 458060
2016-05-09 20:00 | 0.83903 | 0.45029 | 460481
2016-05-09 21:00 | 0.83633 | 0.36549 | 462328
2016-05-09 22:00 | 0.7993 | 0.35279 | 461423
2016-05-09 23:00 | 0.6988 | 0.33713 | 458974
2016-05-10 | 0.47251 | 0.31534 | 460125
2016-05-10 01:00 | 0.11094 | 0.31621 | 454568
2016-05-10 02:00 | 0.0022731 | 0.32456 | 433819
2016-05-10 03:00 | 0.00019758 | 0.32342 | 406534
2016-05-10 04:00 | 1.1232e-05 | 0.31868 | 383084
2016-05-10 05:00 | 0 | 0.31684 | 362448
2016-05-10 06:00 | 0 | 0.30892 | 348334
2016-05-10 07:00 | 0 | 0.30245 | 339313
2016-05-10 08:00 | 0 | 0.29894 | 337125
2016-05-10 09:00 | 0 | 0.27065 | 344916
2016-05-10 10:00 | 0 | 0.27247 | 366983
2016-05-10 11:00 | 0 | 0.2757 | 389659
2016-05-10 12:00 | 0.062647 | 0.27419 | 404419
2016-05-10 13:00 | 0.35567 | 0.26228 | 419261
2016-05-10 14:00 | 0.61848 | 0.26863 | 434066
2016-05-10 15:00 | 0.74559 | 0.27768 | 446541
2016-05-10 16:00 | 0.79744 | 0.28726 | 456308
2016-05-10 17:00 | 0.82854 | 0.2911 | 465920
2016-05-10 18:00 | 0.85021 | 0.30083 | 472503
2016-05-10 19:00 | 0.85869 | 0.30698 | 482473
2016-05-10 20:00 | 0.8698 | 0.31049 | 487083
2016-05-10 21:00 | 0.86817 | 0.35103 | 491162
2016-05-10 22:00 | 0.7962 | 0.34511 | 489289
2016-05-10 23:00 | 0.70394 | 0.33391 | 484040
2016-05-11 | 0.46489 | 0.34153 | 482045
2016-05-11 01:00 | 0.1172 | 0.36388 | 474763
2016-05-11 02:00 | 0.0024952 | 0.38354 | 451796
2016-05-11 03:00 | 0.00032392 | 0.40462 | 422468
2016-05-11 04:00 | 1.4943e-05 | 0.41386 | 395481
2016-05-11 05:00 | 0 | 0.42242 | 374208
2016-05-11 06:00 | 0 | 0.42907 | 356964
2016-05-11 07:00 | 0 | 0.42699 | 346965
2016-05-11 08:00 | 0 | 0.41991 | 343361
2016-05-11 09:00 | 0 | 0.38552 | 350486
2016-05-11 10:00 | 0 | 0.38939 | 371278
2016-05-11 11:00 | 2.2753e-07 | 0.37535 | 393207
2016-05-11 12:00 | 0.070411 | 0.33866 | 408675
2016-05-11 13:00 | 0.3791 | 0.32189 | 423244
2016-05-11 14:00 | 0.65344 | 0.3248 | 439106
2016-05-11 15:00 | 0.77839 | 0.32191 | 453877
2016-05-11 16:00 | 0.82296 | 0.32249 | 466276
2016-05-11 17:00 | 0.83721 | 0.32317 | 478553
2016-05-11 18:00 | 0.83939 | 0.32696 | 488461
2016-05-11 19:00 | 0.85213 | 0.33114 | 496684
2016-05-11 20:00 | 0.8588 | 0.33876 | 503446
2016-05-11 21:00 | 0.85222 | 0.36999 | 507256
2016-05-11 22:00 | 0.80579 | 0.36383 | 505658
2016-05-11 23:00 | 0.68514 | 0.33937 | 499182
2016-05-12 | 0.47283 | 0.295 | 494879
2016-05-12 01:00 | 0.11136 | 0.28166 | 486960
2016-05-12 02:00 | 0.0024516 | 0.28374 | 463156
2016-05-12 03:00 | 0.00030286 | 0.28292 | 431786
2016-05-12 04:00 | 1.5613e-05 | 0.28 | 402945
2016-05-12 05:00 | 0 | 0.28446 | 378794
2016-05-12 06:00 | 0 | 0.29073 | 360427
2016-05-12 07:00 | 0 | 0.29386 | 348378
2016-05-12 08:00 | 0 | 0.29367 | 344455
2016-05-12 09:00 | 0 | 0.28744 | 351745
2016-05-12 10:00 | 0 | 0.27037 | 371489
2016-05-12 11:00 | 6.279e-06 | 0.25112 | 394087
2016-05-12 12:00 | 0.069097 | 0.22299 | 411018
2016-05-12 13:00 | 0.36336 | 0.22273 | 425972
2016-05-12 14:00 | 0.61456 | 0.24059 | 441729
2016-05-12 15:00 | 0.72965 | 0.2572 | 456234
2016-05-12 16:00 | 0.77873 | 0.26406 | 467349
2016-05-12 17:00 | 0.80707 | 0.26092 | 478180
2016-05-12 18:00 | 0.8391 | 0.25543 | 486478
2016-05-12 19:00 | 0.85175 | 0.25279 | 492041
2016-05-12 20:00 | 0.86977 | 0.24835 | 496444
2016-05-12 21:00 | 0.86704 | 0.1957 | 498562
2016-05-12 22:00 | 0.8075 | 0.18357 | 495548
2016-05-12 23:00 | 0.68965 | 0.16543 | 488381
2016-05-13 | 0.47857 | 0.14774 | 485226
2016-05-13 01:00 | 0.11022 | 0.16293 | 476994
2016-05-13 02:00 | 0.0023828 | 0.19427 | 454338
2016-05-13 03:00 | 0.0002412 | 0.2208 | 425241
2016-05-13 04:00 | 6.4238e-06 | 0.24151 | 397075
2016-05-13 05:00 | 0 | 0.26147 | 373740
2016-05-13 06:00 | 0 | 0.28061 | 355538
2016-05-13 07:00 | 0 | 0.30061 | 344884
2016-05-13 08:00 | 0 | 0.31552 | 340706
2016-05-13 09:00 | 0 | 0.34419 | 347137
2016-05-13 10:00 | 0 | 0.35454 | 365799
2016-05-13 11:00 | 1.9615e-05 | 0.35964 | 386840
2016-05-13 12:00 | 0.074489 | 0.36041 | 404240
2016-05-13 13:00 | 0.38359 | 0.35614 | 420934
2016-05-13 14:00 | 0.64505 | 0.41561 | 437331
2016-05-13 15:00 | 0.76123 | 0.46023 | 450750
2016-05-13 16:00 | 0.80326 | 0.48863 | 460881
2016-05-13 17:00 | 0.82731 | 0.51285 | 470063
2016-05-13 18:00 | 0.83715 | 0.51853 | 477395
2016-05-13 19:00 | 0.84919 | 0.51865 | 482250
2016-05-13 20:00 | 0.85501 | 0.51787 | 487130
2016-05-13 21:00 | 0.8528 | 0.53668 | 488871
2016-05-13 22:00 | 0.79892 | 0.55066 | 482639
2016-05-13 23:00 | 0.69151 | 0.54682 | 472125
2016-05-14 | 0.47735 | 0.50386 | 464396
2016-05-14 01:00 | 0.11056 | 0.43924 | 456650
2016-05-14 02:00 | 0.0025512 | 0.40718 | 436573
2016-05-14 03:00 | 0.00025359 | 0.38144 | 410969
2016-05-14 04:00 | 1.1043e-05 | 0.35918 | 386548
2016-05-14 05:00 | 0 | 0.33756 | 364735
2016-05-14 06:00 | 0 | 0.32805 | 347950
2016-05-14 07:00 | 0 | 0.32141 | 336595
2016-05-14 08:00 | 0 | 0.31951 | 329954
2016-05-14 09:00 | 0 | 0.3309 | 329381
2016-05-14 10:00 | 0 | 0.30876 | 331966
2016-05-14 11:00 | 4.0963e-06 | 0.27899 | 339821
2016-05-14 12:00 | 0.053514 | 0.27311 | 354790
2016-05-14 13:00 | 0.30601 | 0.2602 | 373261
2016-05-14 14:00 | 0.53934 | 0.24091 | 389689
2016-05-14 15:00 | 0.67459 | 0.23817 | 402974
2016-05-14 16:00 | 0.73361 | 0.24295 | 412566
2016-05-14 17:00 | 0.75953 | 0.24197 | 419073
2016-05-14 18:00 | 0.77223 | 0.24151 | 423400
2016-05-14 19:00 | 0.78353 | 0.24552 | 426488
2016-05-14 20:00 | 0.79749 | 0.24575 | 428397
2016-05-14 21:00 | 0.79262 | 0.20131 | 429643
2016-05-14 22:00 | 0.73341 | 0.21507 | 426999
2016-05-14 23:00 | 0.63198 | 0.19013 | 421121
2016-05-15 | 0.44167 | 0.14418 | 418122
2016-05-15 01:00 | 0.12636 | 0.12965 | 415781
2016-05-15 02:00 | 0.0024268 | 0.13311 | 402866
2016-05-15 03:00 | 0.00029146 | 0.13908 | 383232
2016-05-15 04:00 | 1.576e-05 | 0.14236 | 362945
2016-05-15 05:00 | 0 | 0.14195 | 346723
2016-05-15 06:00 | 0 | 0.14131 | 333578
2016-05-15 07:00 | 0 | 0.1392 | 324196
2016-05-15 08:00 | 0 | 0.13984 | 319701
2016-05-15 09:00 | 0 | 0.11987 | 318872
2016-05-15 10:00 | 0 | 0.1277 | 318994
2016-05-15 11:00 | 0 | 0.13364 | 323783
2016-05-15 12:00 | 0.021619 | 0.1253 | 337445
2016-05-15 13:00 | 0.20476 | 0.11307 | 352435
2016-05-15 14:00 | 0.43003 | 0.12869 | 363915
2016-05-15 15:00 | 0.57559 | 0.14763 | 373504
2016-05-15 16:00 | 0.64213 | 0.16869 | 381919
2016-05-15 17:00 | 0.68484 | 0.19074 | 388083
2016-05-15 18:00 | 0.69143 | 0.20173 | 392908
2016-05-15 19:00 | 0.69985 | 0.21138 | 396532
2016-05-15 20:00 | 0.713 | 0.21888 | 400970
2016-05-15 21:00 | 0.71225 | 0.22303 | 406594
2016-05-15 22:00 | 0.6457 | 0.22281 | 409840
2016-05-15 23:00 | 0.55543 | 0.20909 | 410874
2016-05-16 | 0.38897 | 0.19878 | 415868
2016-05-16 01:00 | 0.12648 | 0.22257 | 417754
2016-05-16 02:00 | 0.0026328 | 0.25434 | 404136
2016-05-16 03:00 | 0.00036216 | 0.2748 | 383325
2016-05-16 04:00 | 1.3718e-05 | 0.28094 | 363727
2016-05-16 05:00 | 0 | 0.27508 | 346806
2016-05-16 06:00 | 0 | 0.26245 | 335215
2016-05-16 07:00 | 0 | 0.24437 | 329279
2016-05-16 08:00 | 0 | 0.22799 | 330265
2016-05-16 09:00 | 0 | 0.15755 | 340929
2016-05-16 10:00 | 0 | 0.14607 | 364383
2016-05-16 11:00 | 0 | 0.13682 | 388026
2016-05-16 12:00 | 0.036853 | 0.12554 | 402296
2016-05-16 13:00 | 0.26825 | 0.12547 | 413477
2016-05-16 14:00 | 0.49208 | 0.13436 | 424269
2016-05-16 15:00 | 0.63145 | 0.14937 | 431985
2016-05-16 16:00 | 0.69529 | 0.1636 | 437327
2016-05-16 17:00 | 0.73331 | 0.17127 | 442315
2016-05-16 18:00 | 0.73704 | 0.17776 | 446051
2016-05-16 19:00 | 0.74337 | 0.18063 | 447837
2016-05-16 20:00 | 0.74219 | 0.18394 | 450109
2016-05-16 21:00 | 0.73413 | 0.20962 | 451899
2016-05-16 22:00 | 0.67933 | 0.22581 | 451067
2016-05-16 23:00 | 0.56814 | 0.22539 | 449437
2016-05-17 | 0.38724 | 0.23847 | 452267
2016-05-17 01:00 | 0.12817 | 0.27292 | 449303
2016-05-17 02:00 | 0.0026433 | 0.30729 | 430077
2016-05-17 03:00 | 0.00038477 | 0.32307 | 403559
2016-05-17 04:00 | 1.7131e-05 | 0.31237 | 380929
2016-05-17 05:00 | 0 | 0.30262 | 362454
2016-05-17 06:00 | 0 | 0.28588 | 347520
2016-05-17 07:00 | 0 | 0.2709 | 339506
2016-05-17 08:00 | 0 | 0.25989 | 338388
2016-05-17 09:00 | 0 | 0.22321 | 347189
2016-05-17 10:00 | 0 | 0.21914 | 370062
2016-05-17 11:00 | 0 | 0.2144 | 393054
2016-05-17 12:00 | 0.033113 | 0.21095 | 408527
2016-05-17 13:00 | 0.23795 | 0.20277 | 420490
2016-05-17 14:00 | 0.44721 | 0.20592 | 432111
2016-05-17 15:00 | 0.59811 | 0.20573 | 439578
2016-05-17 16:00 | 0.65879 | 0.20164 | 447591
2016-05-17 17:00 | 0.68791 | 0.18902 | 452503
2016-05-17 18:00 | 0.65828 | 0.17931 | 455461
2016-05-17 19:00 | 0.67603 | 0.16874 | 458010
2016-05-17 20:00 | 0.66396 | 0.16675 | 458342
2016-05-17 21:00 | 0.64639 | 0.15296 | 459922
2016-05-17 22:00 | 0.58127 | 0.15668 | 459064
2016-05-17 23:00 | 0.49768 | 0.15985 | 455928
2016-05-18 | 0.38062 | 0.17258 | 456165
2016-05-18 01:00 | 0.14797 | 0.1974 | 453024
2016-05-18 02:00 | 0.0027697 | 0.22004 | 434923
2016-05-18 03:00 | 0.00035438 | 0.2298 | 408791
2016-05-18 04:00 | 3.8873e-05 | 0.23251 | 385096
2016-05-18 05:00 | 0 | 0.21898 | 365147
2016-05-18 06:00 | 0 | 0.20196 | 349847
2016-05-18 07:00 | 0 | 0.18197 | 340892
2016-05-18 08:00 | 0 | 0.17256 | 339155
2016-05-18 09:00 | 0 | 0.17483 | 347311
2016-05-18 10:00 | 0 | 0.16443 | 369141
2016-05-18 11:00 | 3.3526e-06 | 0.15127 | 391333
2016-05-18 12:00 | 0.039475 | 0.1265 | 404643
2016-05-18 13:00 | 0.25462 | 0.095901 | 414696
2016-05-18 14:00 | 0.47488 | 0.10002 | 425309
2016-05-18 15:00 | 0.59439 | 0.11014 | 433956
2016-05-18 16:00 | 0.63799 | 0.11516 | 441180
2016-05-18 17:00 | 0.65889 | 0.11926 | 447088
2016-05-18 18:00 | 0.67403 | 0.1198 | 452422
2016-05-18 19:00 | 0.67888 | 0.12334 | 455695
2016-05-18 20:00 | 0.68409 | 0.12183 | 458559
2016-05-18 21:00 | 0.6801 | 0.13725 | 460812
2016-05-18 22:00 | 0.62004 | 0.13406 | 458743
2016-05-18 23:00 | 0.54897 | 0.12775 | 455111
2016-05-19 | 0.42635 | 0.13565 | 455162
2016-05-19 01:00 | 0.15072 | 0.1759 | 452069
2016-05-19 02:00 | 0.0028402 | 0.2268 | 434434
2016-05-19 03:00 | 0.00029537 | 0.26608 | 408119
2016-05-19 04:00 | 4.9731e-05 | 0.28676 | 383142
2016-05-19 05:00 | 0 | 0.28995 | 362941
2016-05-19 06:00 | 0 | 0.27773 | 347770
2016-05-19 07:00 | 0 | 0.25548 | 337967
2016-05-19 08:00 | 0 | 0.23382 | 336146
2016-05-19 09:00 | 0 | 0.2281 | 345081
2016-05-19 10:00 | 0 | 0.21174 | 367118
2016-05-19 11:00 | 4.4139e-05 | 0.20197 | 389239
2016-05-19 12:00 | 0.062569 | 0.18158 | 403543
2016-05-19 13:00 | 0.33081 | 0.15118 | 415692
2016-05-19 14:00 | 0.57223 | 0.17286 | 427306
2016-05-19 15:00 | 0.69185 | 0.21513 | 436602
2016-05-19 16:00 | 0.72927 | 0.27006 | 443665
2016-05-19 17:00 | 0.75114 | 0.29074 | 449379
2016-05-19 18:00 | 0.77495 | 0.29059 | 453245
2016-05-19 19:00 | 0.80409 | 0.28521 | 455347
2016-05-19 20:00 | 0.81985 | 0.27563 | 456705
2016-05-19 21:00 | 0.80896 | 0.26494 | 457769
2016-05-19 22:00 | 0.76061 | 0.2777 | 454744
2016-05-19 23:00 | 0.68078 | 0.27316 | 450085
2016-05-20 | 0.4959 | 0.28797 | 449796
2016-05-20 01:00 | 0.14158 | 0.32946 | 447542
2016-05-20 02:00 | 0.0026305 | 0.37921 | 430084
2016-05-20 03:00 | 0.000427 | 0.40168 | 403363
2016-05-20 04:00 | 2.679e-05 | 0.4017 | 378108
2016-05-20 05:00 | 0 | 0.37657 | 359636
2016-05-20 06:00 | 0 | 0.34054 | 344888
2016-05-20 07:00 | 0 | 0.31053 | 335003
2016-05-20 08:00 | 0 | 0.29095 | 332872
2016-05-20 09:00 | 0 | 0.24869 | 341353
2016-05-20 10:00 | 0 | 0.24183 | 361869
2016-05-20 11:00 | 8.6627e-05 | 0.23539 | 383643
2016-05-20 12:00 | 0.073205 | 0.21118 | 399492
2016-05-20 13:00 | 0.32958 | 0.20537 | 413654
2016-05-20 14:00 | 0.56169 | 0.20745 | 426738
2016-05-20 15:00 | 0.69157 | 0.24205 | 435829
2016-05-20 16:00 | 0.75372 | 0.27705 | 441805
2016-05-20 17:00 | 0.78122 | 0.30203 | 446073
2016-05-20 18:00 | 0.78331 | 0.31264 | 449358
2016-05-20 19:00 | 0.79649 | 0.31677 | 451726
2016-05-20 20:00 | 0.81254 | 0.3133 | 454033
2016-05-20 21:00 | 0.78873 | 0.35074 | 454399
2016-05-20 22:00 | 0.73587 | 0.37218 | 449646
2016-05-20 23:00 | 0.65041 | 0.37047 | 441625
2016-05-21 | 0.46355 | 0.37958 | 438654
2016-05-21 01:00 | 0.14657 | 0.42582 | 433474
2016-05-21 02:00 | 0.0026646 | 0.46059 | 415012
2016-05-21 03:00 | 0.00034523 | 0.47896 | 396530
2016-05-21 04:00 | 5.332e-05 | 0.48286 | 374530
2016-05-21 05:00 | 0 | 0.47834 | 355822
2016-05-21 06:00 | 0 | 0.46163 | 340289
2016-05-21 07:00 | 0 | 0.44714 | 330939
2016-05-21 08:00 | 0 | 0.42871 | 326053
2016-05-21 09:00 | 0 | 0.4231 | 325912
2016-05-21 10:00 | 0 | 0.40782 | 330394
2016-05-21 11:00 | 8.5747e-05 | 0.393 | 338051
2016-05-21 12:00 | 0.075682 | 0.36288 | 355555
2016-05-21 13:00 | 0.35669 | 0.37297 | 375291
2016-05-21 14:00 | 0.59942 | 0.39653 | 393987
2016-05-21 15:00 | 0.72696 | 0.43482 | 408509
2016-05-21 16:00 | 0.78732 | 0.46475 | 418122
2016-05-21 17:00 | 0.81327 | 0.49735 | 424519
2016-05-21 18:00 | 0.82811 | 0.5235 | 429572
2016-05-21 19:00 | 0.83509 | 0.54824 | 433418
2016-05-21 20:00 | 0.84221 | 0.56076 | 436977
2016-05-21 21:00 | 0.8466 | 0.58152 | 439549
2016-05-21 22:00 | 0.78008 | 0.56766 | 436862
2016-05-21 23:00 | 0.67722 | 0.55541 | 431572
2016-05-22 | 0.48852 | 0.57219 | 426922
2016-05-22 01:00 | 0.14669 | 0.6001 | 422713
2016-05-22 02:00 | 0.0031683 | 0.6174 | 410686
2016-05-22 03:00 | 0.00036469 | 0.61733 | 391852
2016-05-22 04:00 | 6.8067e-05 | 0.60249 | 371675
2016-05-22 05:00 | 0 | 0.5935 | 352334
2016-05-22 06:00 | 0 | 0.57697 | 337141
2016-05-22 07:00 | 0 | 0.55216 | 326650
2016-05-22 08:00 | 0 | 0.52481 | 321017
2016-05-22 09:00 | 0 | 0.50189 | 319360
2016-05-22 10:00 | 0 | 0.47084 | 319221
2016-05-22 11:00 | 0.00014847 | 0.44303 | 324076
2016-05-22 12:00 | 0.082239 | 0.4022 | 340092
2016-05-22 13:00 | 0.37417 | 0.39021 | 358790
2016-05-22 14:00 | 0.63407 | 0.41757 | 375530
2016-05-22 15:00 | 0.75646 | 0.42599 | 389040
2016-05-22 16:00 | 0.81041 | 0.43547 | 401106
2016-05-22 17:00 | 0.83745 | 0.45449 | 410650
2016-05-22 18:00 | 0.84384 | 0.4858 | 419010
2016-05-22 19:00 | 0.85502 | 0.50925 | 426197
2016-05-22 20:00 | 0.86932 | 0.52986 | 434349
2016-05-22 21:00 | 0.84136 | 0.49399 | 440959
2016-05-22 22:00 | 0.79136 | 0.51015 | 443899
2016-05-22 23:00 | 0.68236 | 0.53592 | 442256
2016-05-23 | 0.50459 | 0.56782 | 440455
2016-05-23 01:00 | 0.14687 | 0.58698 | 437320
2016-05-23 02:00 | 0.0033738 | 0.60748 | 421608
2016-05-23 03:00 | 0.00041147 | 0.61533 | 397199
2016-05-23 04:00 | 7.1698e-05 | 0.61402 | 372838
2016-05-23 05:00 | 0 | 0.60304 | 352582
2016-05-23 06:00 | 0 | 0.57032 | 337779
2016-05-23 07:00 | 0 | 0.52659 | 329066
2016-05-23 08:00 | 0 | 0.48041 | 326685
2016-05-23 09:00 | 0 | 0.34417 | 336393
2016-05-23 10:00 | 0 | 0.3 | 358134
2016-05-23 11:00 | 0.00025815 | 0.26918 | 381460
2016-05-23 12:00 | 0.089975 | 0.24865 | 399759
2016-05-23 13:00 | 0.39844 | 0.23175 | 416209
2016-05-23 14:00 | 0.65491 | 0.24572 | 432114
2016-05-23 15:00 | 0.77652 | 0.25092 | 446006
2016-05-23 16:00 | 0.82695 | 0.25968 | 457678
2016-05-23 17:00 | 0.84571 | 0.27855 | 469006
2016-05-23 18:00 | 0.85046 | 0.29837 | 478348
2016-05-23 19:00 | 0.85131 | 0.30788 | 486089
2016-05-23 20:00 | 0.86244 | 0.30734 | 490872
2016-05-23 21:00 | 0.86308 | 0.27422 | 493110
2016-05-23 22:00 | 0.80025 | 0.27019 | 490741
2016-05-23 23:00 | 0.68558 | 0.26535 | 484074
2016-05-24 | 0.49768 | 0.25364 | 477807
2016-05-24 01:00 | 0.14277 | 0.26148 | 471053
2016-05-24 02:00 | 0.0033129 | 0.29544 | 448908
2016-05-24 03:00 | 0.00043728 | 0.32161 | 420111
2016-05-24 04:00 | 6.5259e-05 | 0.33086 | 392234
2016-05-24 05:00 | 0 | 0.32648 | 370342
2016-05-24 06:00 | 0 | 0.3106 | 354097
2016-05-24 07:00 | 0 | 0.29246 | 344011
2016-05-24 08:00 | 0 | 0.26648 | 341307
2016-05-24 09:00 | 0 | 0.24149 | 348338
2016-05-24 10:00 | 0 | 0.21328 | 366672
2016-05-24 11:00 | 0.00023716 | 0.20198 | 389826
2016-05-24 12:00 | 0.094383 | 0.17908 | 408663
2016-05-24 13:00 | 0.38711 | 0.17043 | 426934
2016-05-24 14:00 | 0.62734 | 0.1763 | 445433
2016-05-24 15:00 | 0.74453 | 0.17134 | 462381
2016-05-24 16:00 | 0.80006 | 0.1712 | 476400
2016-05-24 17:00 | 0.81558 | 0.18264 | 489270
2016-05-24 18:00 | 0.82092 | 0.19942 | 500907
2016-05-24 19:00 | 0.82867 | 0.21392 | 509782
2016-05-24 20:00 | 0.84091 | 0.23211 | 516707
2016-05-24 21:00 | 0.82332 | 0.2038 | 520133
2016-05-24 22:00 | 0.76472 | 0.21305 | 518155
2016-05-24 23:00 | 0.66347 | 0.22109 | 509918
2016-05-25 | 0.48162 | 0.25151 | 501806
2016-05-25 01:00 | 0.14566 | 0.30559 | 493666
2016-05-25 02:00 | 0.0032157 | 0.36293 | 469882
2016-05-25 03:00 | 0.00035718 | 0.38986 | 439830
2016-05-25 04:00 | 1.9941e-05 | 0.39644 | 412104
2016-05-25 05:00 | 0 | 0.38612 | 388110
2016-05-25 06:00 | 0 | 0.35899 | 369349
2016-05-25 07:00 | 0 | 0.33708 | 357330
2016-05-25 08:00 | 0 | 0.32545 | 353196
2016-05-25 09:00 | 0 | 0.226 | 360438
2016-05-25 10:00 | 0 | 0.21805 | 377881
2016-05-25 11:00 | 0.00056306 | 0.21486 | 400106
2016-05-25 12:00 | 0.10778 | 0.19651 | 420344
2016-05-25 13:00 | 0.42399 | 0.17781 | 440803
2016-05-25 14:00 | 0.65451 | 0.18425 | 461933
2016-05-25 15:00 | 0.773 | 0.18981 | 481414
2016-05-25 16:00 | 0.82133 | 0.19013 | 497705
2016-05-25 17:00 | 0.84084 | 0.18699 | 513227
2016-05-25 18:00 | 0.84273 | 0.19076 | 526761
2016-05-25 19:00 | 0.85131 | 0.19558 | 537291
2016-05-25 20:00 | 0.85409 | 0.2011 | 544450
2016-05-25 21:00 | 0.84855 | 0.21573 | 547431
2016-05-25 22:00 | 0.77252 | 0.19722 | 542287
2016-05-25 23:00 | 0.66849 | 0.18637 | 531381
2016-05-26 | 0.50182 | 0.18849 | 521817
2016-05-26 01:00 | 0.16689 | 0.2151 | 512256
2016-05-26 02:00 | 0.0035073 | 0.25044 | 488412
2016-05-26 03:00 | 0.00029055 | 0.266 | 455944
2016-05-26 04:00 | 2.1395e-05 | 0.27153 | 425635
2016-05-26 05:00 | 0 | 0.27464 | 400557
2016-05-26 06:00 | 0 | 0.2737 | 380967
2016-05-26 07:00 | 0 | 0.26182 | 367149
2016-05-26 08:00 | 0 | 0.24353 | 361979
2016-05-26 09:00 | 0 | 0.24059 | 367885
2016-05-26 10:00 | 0 | 0.21739 | 387246
2016-05-26 11:00 | 0.00044112 | 0.19867 | 410827
2016-05-26 12:00 | 0.1034 | 0.16103 | 432688
2016-05-26 13:00 | 0.41497 | 0.12974 | 453714
2016-05-26 14:00 | 0.65662 | 0.14829 | 476278
2016-05-26 15:00 | 0.77047 | 0.15881 | 497102
2016-05-26 16:00 | 0.80598 | 0.16932 | 514615
2016-05-26 17:00 | 0.82611 | 0.19584 | 530002
2016-05-26 18:00 | 0.81714 | 0.23371 | 540760
2016-05-26 19:00 | 0.82367 | 0.26423 | 550035
2016-05-26 20:00 | 0.823 | 0.28256 | 554684
2016-05-26 21:00 | 0.80147 | 0.28293 | 553672
2016-05-26 22:00 | 0.73785 | 0.28177 | 546361
2016-05-26 23:00 | 0.65266 | 0.30275 | 533794
2016-05-27 | 0.47163 | 0.30827 | 523360
2016-05-27 01:00 | 0.17345 | 0.31567 | 514618
2016-05-27 02:00 | 0.0037493 | 0.34097 | 489810
2016-05-27 03:00 | 0.00035295 | 0.3567 | 459477
2016-05-27 04:00 | 3.0497e-05 | 0.35096 | 428775
2016-05-27 05:00 | 0 | 0.33202 | 402449
2016-05-27 06:00 | 0 | 0.30569 | 381992
2016-05-27 07:00 | 0 | 0.28142 | 368753
2016-05-27 08:00 | 0 | 0.25655 | 363980
2016-05-27 09:00 | 0 | 0.15946 | 368934
2016-05-27 10:00 | 0 | 0.14592 | 384185
2016-05-27 11:00 | 0.0003191 | 0.14734 | 405105
2016-05-27 12:00 | 0.093629 | 0.13427 | 429110
2016-05-27 13:00 | 0.40098 | 0.11434 | 452260
2016-05-27 14:00 | 0.64119 | 0.11825 | 475781
2016-05-27 15:00 | 0.75729 | 0.1261 | 496673
2016-05-27 16:00 | 0.79862 | 0.12919 | 513944
2016-05-27 17:00 | 0.82167 | 0.12669 | 527326
2016-05-27 18:00 | 0.8278 | 0.12514 | 537440
2016-05-27 19:00 | 0.84331 | 0.12328 | 543658
2016-05-27 20:00 | 0.86009 | 0.11736 | 546585
2016-05-27 21:00 | 0.8543 | 0.14088 | 544994
2016-05-27 22:00 | 0.7757 | 0.13619 | 535312
2016-05-27 23:00 | 0.68792 | 0.12896 | 520452
2016-05-28 | 0.49876 | 0.12503 | 507956
2016-05-28 01:00 | 0.16303 | 0.13562 | 498303
2016-05-28 02:00 | 0.0036844 | 0.15655 | 477056
2016-05-28 03:00 | 0.00031477 | 0.17284 | 447806
2016-05-28 04:00 | 8.505e-05 | 0.17597 | 418066
2016-05-28 05:00 | 0 | 0.17333 | 394181
2016-05-28 06:00 | 0 | 0.1711 | 375435
2016-05-28 07:00 | 0 | 0.17076 | 360860
2016-05-28 08:00 | 0 | 0.16802 | 352135
2016-05-28 09:00 | 0 | 0.12752 | 348132
2016-05-28 10:00 | 0 | 0.12037 | 349321
2016-05-28 11:00 | 0.00049531 | 0.11093 | 357711
2016-05-28 12:00 | 0.1131 | 0.096703 | 377804
2016-05-28 13:00 | 0.43619 | 0.081645 | 404774
2016-05-28 14:00 | 0.67251 | 0.085496 | 431917
2016-05-28 15:00 | 0.7845 | 0.090939 | 456896
2016-05-28 16:00 | 0.8217 | 0.09518 | 477425
2016-05-28 17:00 | 0.84303 | 0.10205 | 492482
2016-05-28 18:00 | 0.84515 | 0.11194 | 504366
2016-05-28 19:00 | 0.85389 | 0.12219 | 514319
2016-05-28 20:00 | 0.862 | 0.13064 | 522878
2016-05-28 21:00 | 0.84747 | 0.12531 | 526804
2016-05-28 22:00 | 0.79303 | 0.12451 | 524119
2016-05-28 23:00 | 0.69553 | 0.12159 | 513281
2016-05-29 | 0.51639 | 0.1288 | 501272
2016-05-29 01:00 | 0.16606 | 0.15133 | 491484
2016-05-29 02:00 | 0.0039821 | 0.17666 | 472491
2016-05-29 03:00 | 0.00032325 | 0.19322 | 444592
2016-05-29 04:00 | 3.0069e-05 | 0.202 | 418205
2016-05-29 05:00 | 0 | 0.20665 | 394074
2016-05-29 06:00 | 0 | 0.20469 | 373955
2016-05-29 07:00 | 0 | 0.19743 | 359007
2016-05-29 08:00 | 0 | 0.18633 | 349369
2016-05-29 09:00 | 0 | 0.14837 | 344568
2016-05-29 10:00 | 0 | 0.14079 | 342370
2016-05-29 11:00 | 0.00054213 | 0.12912 | 347608
2016-05-29 12:00 | 0.091401 | 0.10815 | 364457
2016-05-29 13:00 | 0.38368 | 0.099849 | 390643
2016-05-29 14:00 | 0.60917 | 0.10319 | 417784
2016-05-29 15:00 | 0.72348 | 0.11449 | 442750
2016-05-29 16:00 | 0.7756 | 0.12009 | 464005
2016-05-29 17:00 | 0.80372 | 0.12448 | 480240
2016-05-29 18:00 | 0.82412 | 0.13221 | 492006
2016-05-29 19:00 | 0.81746 | 0.14075 | 500465
2016-05-29 20:00 | 0.82439 | 0.14724 | 506111
2016-05-29 21:00 | 0.79923 | 0.12325 | 508248
2016-05-29 22:00 | 0.75686 | 0.12464 | 504790
2016-05-29 23:00 | 0.65975 | 0.1274 | 494498
2016-05-30 | 0.49192 | 0.1477 | 483132
2016-05-30 01:00 | 0.17722 | 0.18481 | 472908
2016-05-30 02:00 | 0.003922 | 0.21116 | 456189
2016-05-30 03:00 | 0.00034343 | 0.22106 | 431028
2016-05-30 04:00 | 2.657e-05 | 0.22262 | 404498
2016-05-30 05:00 | 0 | 0.21682 | 380422
2016-05-30 06:00 | 0 | 0.20847 | 362999
2016-05-30 07:00 | 0 | 0.1877 | 349662
2016-05-30 08:00 | 0 | 0.16947 | 342344
2016-05-30 09:00 | 0 | 0.12725 | 340098
2016-05-30 10:00 | 0 | 0.12426 | 340563
2016-05-30 11:00 | 0.00048264 | 0.123 | 346582
2016-05-30 12:00 | 0.084256 | 0.098338 | 362900
2016-05-30 13:00 | 0.36955 | 0.074882 | 390192
2016-05-30 14:00 | 0.60739 | 0.087539 | 420252
2016-05-30 15:00 | 0.72926 | 0.10563 | 448922
2016-05-30 16:00 | 0.79078 | 0.1258 | 472712
2016-05-30 17:00 | 0.81301 | 0.14861 | 490171
2016-05-30 18:00 | 0.83151 | 0.17227 | 503610
2016-05-30 19:00 | 0.84121 | 0.19646 | 513592
2016-05-30 20:00 | 0.84837 | 0.21806 | 521499
2016-05-30 21:00 | 0.84339 | 0.18697 | 526698
2016-05-30 22:00 | 0.78015 | 0.21588 | 526040
2016-05-30 23:00 | 0.68331 | 0.2488 | 519884
2016-05-31 | 0.51904 | 0.28441 | 510821
2016-05-31 01:00 | 0.16244 | 0.31852 | 501289
2016-05-31 02:00 | 0.0042287 | 0.34639 | 478475
2016-05-31 03:00 | 0.00030998 | 0.36545 | 446575
2016-05-31 04:00 | 3.4873e-05 | 0.37495 | 417426
2016-05-31 05:00 | 0 | 0.36335 | 392066
2016-05-31 06:00 | 0 | 0.33456 | 372274
2016-05-31 07:00 | 0 | 0.31845 | 359147
2016-05-31 08:00 | 0 | 0.30735 | 355102
2016-05-31 09:00 | 0 | 0.28865 | 362437
2016-05-31 10:00 | 0 | 0.26636 | 380869
2016-05-31 11:00 | 0.00032816 | 0.25657 | 404434
2016-05-31 12:00 | 0.095607 | 0.22759 | 430258
2016-05-31 13:00 | 0.4042 | 0.23636 | 457434
2016-05-31 14:00 | 0.64159 | 0.25005 | 485399
2016-05-31 15:00 | 0.7593 | 0.25136 | 511566
2016-05-31 16:00 | 0.79714 | 0.25552 | 533684
2016-05-31 17:00 | 0.8238 | 0.26002 | 552896
2016-05-31 18:00 | 0.82577 | 0.26381 | 566702
2016-05-31 19:00 | 0.83181 | 0.26785 | 575476
2016-05-31 20:00 | 0.83113 | 0.26968 | 578930
2016-05-31 21:00 | 0.81913 | 0.27174 | 578388
2016-05-31 22:00 | 0.75077 | 0.27366 | 571152
2016-05-31 23:00 | 0.63972 | 0.26595 | 558447
2016-06-01 | 0.47509 | 0.26899 | 545151
2016-06-01 01:00 | 0.16762 | 0.26518 | 533134
2016-06-01 02:00 | 0.0042695 | 0.2636 | 505636
2016-06-01 03:00 | 0.000246 | 0.26665 | 469955
2016-06-01 04:00 | 0.00015987 | 0.2616 | 436947
2016-06-01 05:00 | 0 | 0.24781 | 409528
2016-06-01 06:00 | 0 | 0.23557 | 388462
2016-06-01 07:00 | 0 | 0.2285 | 373860
2016-06-01 08:00 | 0 | 0.22468 | 367627
2016-06-01 09:00 | 0 | 0.24321 | 372843
2016-06-01 10:00 | 0 | 0.23075 | 388457
2016-06-01 11:00 | 0.00020764 | 0.21341 | 411140
2016-06-01 12:00 | 0.071022 | 0.19791 | 435165
2016-06-01 13:00 | 0.33751 | 0.20273 | 458866
2016-06-01 14:00 | 0.57285 | 0.20193 | 485380
2016-06-01 15:00 | 0.68807 | 0.19332 | 510547
2016-06-01 16:00 | 0.7392 | 0.17899 | 531408
2016-06-01 17:00 | 0.7738 | 0.17249 | 550110
2016-06-01 18:00 | 0.78772 | 0.17194 | 564854
2016-06-01 19:00 | 0.79954 | 0.16752 | 574628
2016-06-01 20:00 | 0.79559 | 0.15378 | 580324
2016-06-01 21:00 | 0.79218 | 0.12429 | 579092
2016-06-01 22:00 | 0.72321 | 0.10583 | 570068
2016-06-01 23:00 | 0.62711 | 0.09109 | 556557
2016-06-02 | 0.47762 | 0.080648 | 544273
2016-06-02 01:00 | 0.17496 | 0.087331 | 532348
2016-06-02 02:00 | 0.0055713 | 0.10107 | 507490
2016-06-02 03:00 | 0.0003725 | 0.11297 | 472589
2016-06-02 04:00 | 8.6659e-05 | 0.12138 | 439690
2016-06-02 05:00 | 0 | 0.12687 | 412308
2016-06-02 06:00 | 0 | 0.13244 | 390358
2016-06-02 07:00 | 0 | 0.14045 | 375879
2016-06-02 08:00 | 0 | 0.14575 | 370219
2016-06-02 09:00 | 0 | 0.14503 | 375798
2016-06-02 10:00 | 0 | 0.14359 | 393345
2016-06-02 11:00 | 0.00053796 | 0.13615 | 414211
2016-06-02 12:00 | 0.093244 | 0.10746 | 435951
2016-06-02 13:00 | 0.39166 | 0.084726 | 457230
2016-06-02 14:00 | 0.63138 | 0.086282 | 479125
2016-06-02 15:00 | 0.74332 | 0.096422 | 500458
2016-06-02 16:00 | 0.79028 | 0.10641 | 519600
2016-06-02 17:00 | 0.80808 | 0.11683 | 537657
2016-06-02 18:00 | 0.8119 | 0.12883 | 551753
2016-06-02 19:00 | 0.80705 | 0.1379 | 561585
2016-06-02 20:00 | 0.82114 | 0.14557 | 567278
2016-06-02 21:00 | 0.8156 | 0.15618 | 568552
2016-06-02 22:00 | 0.78085 | 0.15628 | 562007
2016-06-02 23:00 | 0.67817 | 0.15808 | 550541
2016-06-03 | 0.51266 | 0.17666 | 540859
2016-06-03 01:00 | 0.18725 | 0.22844 | 528804
2016-06-03 02:00 | 0.0055656 | 0.27777 | 504648
2016-06-03 03:00 | 0.00025376 | 0.30332 | 471826
2016-06-03 04:00 | 6.316e-05 | 0.31558 | 440612
2016-06-03 05:00 | 0 | 0.31655 | 412775
2016-06-03 06:00 | 0 | 0.31861 | 391019
2016-06-03 07:00 | 0 | 0.318 | 376807
2016-06-03 08:00 | 0 | 0.31629 | 370748
2016-06-03 09:00 | 0 | 0.29857 | 376029
2016-06-03 10:00 | 0 | 0.27703 | 390568
2016-06-03 11:00 | 0.00051737 | 0.2517 | 410728
2016-06-03 12:00 | 0.099223 | 0.22358 | 433401
2016-06-03 13:00 | 0.40778 | 0.18932 | 456710
2016-06-03 14:00 | 0.64978 | 0.2053 | 482352
2016-06-03 15:00 | 0.75531 | 0.21312 | 506438
2016-06-03 16:00 | 0.79919 | 0.22779 | 526219
2016-06-03 17:00 | 0.82274 | 0.24536 | 544271
2016-06-03 18:00 | 0.83182 | 0.26358 | 559157
2016-06-03 19:00 | 0.84447 | 0.27667 | 568887
2016-06-03 20:00 | 0.85038 | 0.28741 | 574581
2016-06-03 21:00 | 0.83958 | 0.26172 | 574869
2016-06-03 22:00 | 0.78759 | 0.24871 | 567521
2016-06-03 23:00 | 0.68568 | 0.23378 | 553923
2016-06-04 | 0.52683 | 0.21356 | 541270
2016-06-04 01:00 | 0.20767 | 0.20213 | 530077
2016-06-04 02:00 | 0.0053118 | 0.20561 | 507757
2016-06-04 03:00 | 0.00034938 | 0.19816 | 476751
2016-06-04 04:00 | 9.8644e-05 | 0.18666 | 445566
2016-06-04 05:00 | 0 | 0.17971 | 417881
2016-06-04 06:00 | 0 | 0.1754 | 395618
2016-06-04 07:00 | 0 | 0.17961 | 378450
2016-06-04 08:00 | 0 | 0.18633 | 367703
2016-06-04 09:00 | 0 | 0.21673 | 364114
2016-06-04 10:00 | 0 | 0.22057 | 364270
2016-06-04 11:00 | 0.000407 | 0.22517 | 372504
2016-06-04 12:00 | 0.1029 | 0.21556 | 391583
2016-06-04 13:00 | 0.40809 | 0.19693 | 416910
2016-06-04 14:00 | 0.64183 | 0.23261 | 444249
2016-06-04 15:00 | 0.74563 | 0.27684 | 469972
2016-06-04 16:00 | 0.78514 | 0.32218 | 491295
2016-06-04 17:00 | 0.80453 | 0.348 | 507879
2016-06-04 18:00 | 0.81701 | 0.36261 | 520690
2016-06-04 19:00 | 0.8264 | 0.37664 | 530123
2016-06-04 20:00 | 0.83557 | 0.37443 | 536156
2016-06-04 21:00 | 0.8285 | 0.32778 | 539077
2016-06-04 22:00 | 0.77646 | 0.29144 | 535584
2016-06-04 23:00 | 0.66567 | 0.2384 | 526357
2016-06-05 | 0.51203 | 0.18317 | 517223
2016-06-05 01:00 | 0.17612 | 0.1591 | 507566
2016-06-05 02:00 | 0.004998 | 0.15153 | 488695
2016-06-05 03:00 | 0.00030003 | 0.15374 | 461209
2016-06-05 04:00 | 6.2931e-05 | 0.15481 | 431573
2016-06-05 05:00 | 0 | 0.15683 | 406781
2016-06-05 06:00 | 0 | 0.1591 | 386419
2016-06-05 07:00 | 0 | 0.16305 | 370429
2016-06-05 08:00 | 0 | 0.16821 | 360252
2016-06-05 09:00 | 0 | 0.15699 | 355281
2016-06-05 10:00 | 0 | 0.15938 | 352955
2016-06-05 11:00 | 0.00075346 | 0.15806 | 357290
2016-06-05 12:00 | 0.10896 | 0.14053 | 374022
2016-06-05 13:00 | 0.4152 | 0.10346 | 397413
2016-06-05 14:00 | 0.64577 | 0.10847 | 422285
2016-06-05 15:00 | 0.74983 | 0.12872 | 445523
2016-06-05 16:00 | 0.79298 | 0.1618 | 466044
2016-06-05 17:00 | 0.81717 | 0.19369 | 483304
2016-06-05 18:00 | 0.82522 | 0.21937 | 497201
2016-06-05 19:00 | 0.82957 | 0.24275 | 508990
2016-06-05 20:00 | 0.83794 | 0.26063 | 519010
2016-06-05 21:00 | 0.81569 | 0.24537 | 525768
2016-06-05 22:00 | 0.75801 | 0.23306 | 526990
2016-06-05 23:00 | 0.65825 | 0.20613 | 521930
2016-06-06 | 0.48472 | 0.18629 | 513888
2016-06-06 01:00 | 0.16511 | 0.19215 | 504098
2016-06-06 02:00 | 0.005304 | 0.20692 | 485611
2016-06-06 03:00 | 0.00034865 | 0.21973 | 456516
2016-06-06 04:00 | 0.00013798 | 0.22156 | 426240
2016-06-06 05:00 | 0 | 0.21793 | 403188
2016-06-06 06:00 | 0 | 0.21548 | 384384
2016-06-06 07:00 | 0 | 0.21487 | 370595
2016-06-06 08:00 | 0 | 0.21325 | 366015
2016-06-06 09:00 | 0 | 0.21974 | 371425
2016-06-06 10:00 | 0 | 0.2058 | 387935
2016-06-06 11:00 | 0.00066267 | 0.1896 | 411661
2016-06-06 12:00 | 0.095879 | 0.16762 | 435162
2016-06-06 13:00 | 0.3855 | 0.1446 | 461328
2016-06-06 14:00 | 0.61955 | 0.15009 | 485280
2016-06-06 15:00 | 0.73385 | 0.16162 | 509087
2016-06-06 16:00 | 0.77937 | 0.1784 | 527204
2016-06-06 17:00 | 0.80561 | 0.19265 | 545385
2016-06-06 18:00 | 0.8147 | 0.20243 | 560299
2016-06-06 19:00 | 0.81821 | 0.20984 | 570244
2016-06-06 20:00 | 0.81655 | 0.21016 | 578371
2016-06-06 21:00 | 0.8069 | 0.17864 | 581232
2016-06-06 22:00 | 0.74106 | 0.18068 | 579340
2016-06-06 23:00 | 0.62629 | 0.17003 | 568858
2016-06-07 | 0.4701 | 0.16071 | 558041
2016-06-07 01:00 | 0.19924 | 0.17123 | 544630
2016-06-07 02:00 | 0.0053109 | 0.19607 | 517539
2016-06-07 03:00 | 0.00039394 | 0.2141 | 483215
2016-06-07 04:00 | 7.1817e-05 | 0.21438 | 448043
2016-06-07 05:00 | 0 | 0.20626 | 419365
2016-06-07 06:00 | 0 | 0.19332 | 397308
2016-06-07 07:00 | 0 | 0.18161 | 381818
2016-06-07 08:00 | 0 | 0.17337 | 375224
2016-06-07 09:00 | 0 | 0.17402 | 379918
2016-06-07 10:00 | 0 | 0.16077 | 394415
2016-06-07 11:00 | 0.00038603 | 0.14304 | 414034
2016-06-07 12:00 | 0.087839 | 0.10811 | 436079
2016-06-07 13:00 | 0.38038 | 0.098509 | 460021
2016-06-07 14:00 | 0.62119 | 0.10422 | 485342
2016-06-07 15:00 | 0.7378 | 0.103 | 508842
2016-06-07 16:00 | 0.78461 | 0.10096 | 528600
2016-06-07 17:00 | 0.80269 | 0.1018 | 546244
2016-06-07 18:00 | 0.81635 | 0.102 | 559521
2016-06-07 19:00 | 0.81871 | 0.10269 | 569433
2016-06-07 20:00 | 0.82454 | 0.1067 | 575757
2016-06-07 21:00 | 0.80525 | 0.13175 | 579190
2016-06-07 22:00 | 0.74592 | 0.14689 | 575363
2016-06-07 23:00 | 0.63984 | 0.15496 | 564201
2016-06-08 | 0.4774 | 0.16541 | 548515
2016-06-08 01:00 | 0.19305 | 0.21006 | 533334
2016-06-08 02:00 | 0.0058361 | 0.264 | 506870
2016-06-08 03:00 | 0.00031518 | 0.29566 | 470978
2016-06-08 04:00 | 4.0292e-05 | 0.30993 | 437565
2016-06-08 05:00 | 0 | 0.3072 | 408850
2016-06-08 06:00 | 0 | 0.29928 | 386228
2016-06-08 07:00 | 0 | 0.28781 | 371486
2016-06-08 08:00 | 0 | 0.27866 | 364715
2016-06-08 09:00 | 0 | 0.28865 | 370472
2016-06-08 10:00 | 0 | 0.26739 | 382405
2016-06-08 11:00 | 0.00055984 | 0.24589 | 400432
2016-06-08 12:00 | 0.10007 | 0.20033 | 420465
2016-06-08 13:00 | 0.39625 | 0.15463 | 442199
2016-06-08 14:00 | 0.6229 | 0.15507 | 465246
2016-06-08 15:00 | 0.7351 | 0.16023 | 486017
2016-06-08 16:00 | 0.77969 | 0.16036 | 502863
2016-06-08 17:00 | 0.79919 | 0.16569 | 519109
2016-06-08 18:00 | 0.80807 | 0.17732 | 532051
2016-06-08 19:00 | 0.81299 | 0.19407 | 543040
2016-06-08 20:00 | 0.82249 | 0.21213 | 551323
2016-06-08 21:00 | 0.80813 | 0.23593 | 555836
2016-06-08 22:00 | 0.74669 | 0.23873 | 553751
2016-06-08 23:00 | 0.65044 | 0.24717 | 543784
2016-06-09 | 0.49766 | 0.27789 | 530422
2016-06-09 01:00 | 0.20256 | 0.32425 | 517442
2016-06-09 02:00 | 0.0059307 | 0.36821 | 494403
2016-06-09 03:00 | 0.00036572 | 0.39596 | 461505
2016-06-09 04:00 | 4.5042e-05 | 0.40562 | 429485
2016-06-09 05:00 | 0 | 0.40327 | 402849
2016-06-09 06:00 | 0 | 0.39118 | 382478
2016-06-09 07:00 | 0 | 0.37092 | 368821
2016-06-09 08:00 | 0 | 0.3471 | 362709
2016-06-09 09:00 | 0 | 0.3384 | 366616
2016-06-09 10:00 | 0 | 0.31097 | 380315
2016-06-09 11:00 | 0.00061392 | 0.28575 | 398304
2016-06-09 12:00 | 0.098127 | 0.24062 | 419320
2016-06-09 13:00 | 0.38579 | 0.19542 | 441583
2016-06-09 14:00 | 0.61545 | 0.20203 | 464597
2016-06-09 15:00 | 0.73234 | 0.20638 | 485879
2016-06-09 16:00 | 0.77942 | 0.20147 | 505989
2016-06-09 17:00 | 0.80528 | 0.19676 | 524767
2016-06-09 18:00 | 0.8185 | 0.20061 | 539999
2016-06-09 19:00 | 0.82233 | 0.20891 | 552774
2016-06-09 20:00 | 0.82003 | 0.22141 | 560594
2016-06-09 21:00 | 0.79816 | 0.22801 | 566846
2016-06-09 22:00 | 0.75199 | 0.23403 | 564371
2016-06-09 23:00 | 0.63808 | 0.24751 | 554318
2016-06-10 | 0.50565 | 0.27874 | 540316
2016-06-10 01:00 | 0.19263 | 0.3298 | 530398
2016-06-10 02:00 | 0.0060678 | 0.37368 | 505423
2016-06-10 03:00 | 0.00039462 | 0.40211 | 473098
2016-06-10 04:00 | 4.4318e-05 | 0.41294 | 438393
2016-06-10 05:00 | 0 | 0.40215 | 411512
2016-06-10 06:00 | 0 | 0.37644 | 391226
2016-06-10 07:00 | 0 | 0.34888 | 376885
2016-06-10 08:00 | 0 | 0.322 | 369546
2016-06-10 09:00 | 0 | 0.31573 | 372398
2016-06-10 10:00 | 0 | 0.24913 | 383857
2016-06-10 11:00 | 0.00067898 | 0.20777 | 402748
2016-06-10 12:00 | 0.094323 | 0.16728 | 426829
2016-06-10 13:00 | 0.36164 | 0.14681 | 454646
2016-06-10 14:00 | 0.5824 | 0.15491 | 482301
2016-06-10 15:00 | 0.69818 | 0.15816 | 508873
2016-06-10 16:00 | 0.74622 | 0.16471 | 531905
2016-06-10 17:00 | 0.77332 | 0.17505 | 551022
2016-06-10 18:00 | 0.79529 | 0.18914 | 567314
2016-06-10 19:00 | 0.79294 | 0.19998 | 579868
2016-06-10 20:00 | 0.79791 | 0.21055 | 589997
2016-06-10 21:00 | 0.77171 | 0.21664 | 593420
2016-06-10 22:00 | 0.70411 | 0.20763 | 587600
2016-06-10 23:00 | 0.62242 | 0.20313 | 573688
2016-06-11 | 0.46903 | 0.23616 | 556480
2016-06-11 01:00 | 0.17344 | 0.29416 | 540736
2016-06-11 02:00 | 0.0065593 | 0.35016 | 517639
2016-06-11 03:00 | 0.00034825 | 0.38649 | 486640
2016-06-11 04:00 | 5.6861e-05 | 0.39883 | 455231
2016-06-11 05:00 | 0 | 0.40376 | 426453
2016-06-11 06:00 | 0 | 0.39965 | 405689
2016-06-11 07:00 | 0 | 0.39011 | 388245
2016-06-11 08:00 | 0 | 0.37229 | 375972
2016-06-11 09:00 | 0 | 0.38006 | 372056
2016-06-11 10:00 | 0 | 0.35085 | 372473
2016-06-11 11:00 | 0.00071628 | 0.32991 | 382390
2016-06-11 12:00 | 0.075054 | 0.2768 | 405494
2016-06-11 13:00 | 0.28614 | 0.26362 | 438077
2016-06-11 14:00 | 0.48032 | 0.26744 | 473340
2016-06-11 15:00 | 0.60215 | 0.27156 | 506666
2016-06-11 16:00 | 0.6727 | 0.281 | 534752
2016-06-11 17:00 | 0.70357 | 0.29197 | 555285
2016-06-11 18:00 | 0.72046 | 0.31249 | 571006
2016-06-11 19:00 | 0.71264 | 0.33233 | 582511
2016-06-11 20:00 | 0.72455 | 0.35251 | 590597
2016-06-11 21:00 | 0.68811 | 0.34867 | 595049
2016-06-11 22:00 | 0.65251 | 0.35912 | 591829
2016-06-11 23:00 | 0.55885 | 0.37969 | 580903
2016-06-12 | 0.42657 | 0.40412 | 566512
2016-06-12 01:00 | 0.17235 | 0.44198 | 552841
2016-06-12 02:00 | 0.0065526 | 0.49158 | 531300
2016-06-12 03:00 | 0.00040684 | 0.50656 | 501243
2016-06-12 04:00 | 5.3403e-05 | 0.49861 | 470687
2016-06-12 05:00 | 0 | 0.48394 | 442054
2016-06-12 06:00 | 0 | 0.46483 | 418211
2016-06-12 07:00 | 0 | 0.4352 | 400428
2016-06-12 08:00 | 0 | 0.40346 | 387567
2016-06-12 09:00 | 0 | 0.31029 | 380020
2016-06-12 10:00 | 0 | 0.30321 | 376210
2016-06-12 11:00 | 0.00043248 | 0.2914 | 384024
2016-06-12 12:00 | 0.083044 | 0.25894 | 407958
2016-06-12 13:00 | 0.34126 | 0.24601 | 437678
2016-06-12 14:00 | 0.56262 | 0.2405 | 468012
2016-06-12 15:00 | 0.68834 | 0.23157 | 494687
2016-06-12 16:00 | 0.74283 | 0.21982 | 517422
2016-06-12 17:00 | 0.77262 | 0.20948 | 534487
2016-06-12 18:00 | 0.78597 | 0.2024 | 545621
2016-06-12 19:00 | 0.78246 | 0.20062 | 552724
2016-06-12 20:00 | 0.77175 | 0.20129 | 556947
2016-06-12 21:00 | 0.76122 | 0.16837 | 558748
2016-06-12 22:00 | 0.71157 | 0.16646 | 554207
2016-06-12 23:00 | 0.6242 | 0.15835 | 543277
2016-06-13 | 0.47784 | 0.15473 | 530139
2016-06-13 01:00 | 0.16627 | 0.17836 | 519068
2016-06-13 02:00 | 0.0068085 | 0.21016 | 498816
2016-06-13 03:00 | 0.00033038 | 0.22275 | 469138
2016-06-13 04:00 | 5.5403e-05 | 0.22243 | 439711
2016-06-13 05:00 | 0 | 0.21911 | 415207
2016-06-13 06:00 | 0 | 0.20375 | 394517
2016-06-13 07:00 | 0 | 0.18418 | 380639
2016-06-13 08:00 | 0 | 0.16748 | 374559
2016-06-13 09:00 | 0 | 0.12717 | 379564
2016-06-13 10:00 | 0 | 0.11669 | 394195
2016-06-13 11:00 | 0.00030188 | 0.10345 | 416210
2016-06-13 12:00 | 0.085697 | 0.083955 | 440541
2016-06-13 13:00 | 0.35668 | 0.07475 | 467299
2016-06-13 14:00 | 0.58128 | 0.073747 | 495712
2016-06-13 15:00 | 0.70563 | 0.070179 | 522570
2016-06-13 16:00 | 0.7561 | 0.068604 | 545584
2016-06-13 17:00 | 0.78277 | 0.072397 | 565469
2016-06-13 18:00 | 0.78447 | 0.07912 | 580343
2016-06-13 19:00 | 0.79627 | 0.08646 | 589658
2016-06-13 20:00 | 0.80593 | 0.095811 | 595279
2016-06-13 21:00 | 0.79443 | 0.10373 | 596967
2016-06-13 22:00 | 0.75151 | 0.11994 | 591091
2016-06-13 23:00 | 0.62923 | 0.12823 | 579889
2016-06-14 | 0.51032 | 0.13658 | 565632
2016-06-14 01:00 | 0.19909 | 0.15922 | 551948
2016-06-14 02:00 | 0.0073324 | 0.20173 | 527027
2016-06-14 03:00 | 0.00036965 | 0.23816 | 491855
2016-06-14 04:00 | 2.603e-05 | 0.26201 | 458318
2016-06-14 05:00 | 0 | 0.2741 | 429694
2016-06-14 06:00 | 0 | 0.26499 | 408610
2016-06-14 07:00 | 0 | 0.24623 | 393006
2016-06-14 08:00 | 0 | 0.22592 | 386262
2016-06-14 09:00 | 0 | 0.16745 | 390262
2016-06-14 10:00 | 0 | 0.15299 | 405010
2016-06-14 11:00 | 0.00069085 | 0.14629 | 425599
2016-06-14 12:00 | 0.10823 | 0.13519 | 449688
2016-06-14 13:00 | 0.41515 | 0.12665 | 476353
2016-06-14 14:00 | 0.64881 | 0.14322 | 503944
2016-06-14 15:00 | 0.76029 | 0.15738 | 530927
2016-06-14 16:00 | 0.80581 | 0.16915 | 553952
2016-06-14 17:00 | 0.83108 | 0.1785 | 573249
2016-06-14 18:00 | 0.8352 | 0.19439 | 587081
2016-06-14 19:00 | 0.85157 | 0.20639 | 595687
2016-06-14 20:00 | 0.8629 | 0.21288 | 601822
2016-06-14 21:00 | 0.84364 | 0.21298 | 603737
2016-06-14 22:00 | 0.79937 | 0.20666 | 597600
2016-06-14 23:00 | 0.67299 | 0.18773 | 585548
2016-06-15 | 0.49571 | 0.17607 | 570965
2016-06-15 01:00 | 0.17153 | 0.19997 | 557325
2016-06-15 02:00 | 0.0075928 | 0.23911 | 532471
2016-06-15 03:00 | 0.00036509 | 0.27104 | 498690
2016-06-15 04:00 | 9.8174e-05 | 0.2944 | 466211
2016-06-15 05:00 | 0 | 0.30839 | 438142
2016-06-15 06:00 | 0 | 0.30493 | 417100
2016-06-15 07:00 | 0 | 0.29718 | 402112
2016-06-15 08:00 | 0 | 0.28025 | 394759
2016-06-15 09:00 | 0 | 0.22575 | 398514
2016-06-15 10:00 | 0 | 0.21316 | 413684
2016-06-15 11:00 | 0.00085269 | 0.19354 | 433725
2016-06-15 12:00 | 0.10965 | 0.15499 | 458210
2016-06-15 13:00 | 0.40993 | 0.12756 | 486171
2016-06-15 14:00 | 0.63183 | 0.11957 | 515729
2016-06-15 15:00 | 0.73628 | 0.11976 | 544200
2016-06-15 16:00 | 0.789 | 0.13003 | 569028
2016-06-15 17:00 | 0.81552 | 0.14819 | 590949
2016-06-15 18:00 | 0.81675 | 0.17398 | 608682
2016-06-15 19:00 | 0.8308 | 0.20305 | 621100
2016-06-15 20:00 | 0.83352 | 0.22947 | 629859
2016-06-15 21:00 | 0.80472 | 0.25299 | 632024
2016-06-15 22:00 | 0.7762 | 0.26268 | 626813
2016-06-15 23:00 | 0.63899 | 0.27141 | 613147
2016-06-16 | 0.47676 | 0.30491 | 596583
2016-06-16 01:00 | 0.17327 | 0.37129 | 579747
2016-06-16 02:00 | 0.0080418 | 0.44535 | 552876
2016-06-16 03:00 | 0.0004073 | 0.48638 | 516809
2016-06-16 04:00 | 7.7952e-05 | 0.50364 | 482294
2016-06-16 05:00 | 0 | 0.51401 | 452694
2016-06-16 06:00 | 0 | 0.51729 | 429579
2016-06-16 07:00 | 0 | 0.50331 | 412910
2016-06-16 08:00 | 0 | 0.48268 | 404973
2016-06-16 09:00 | 0 | 0.43197 | 408505
2016-06-16 10:00 | 0 | 0.41445 | 422239
2016-06-16 11:00 | 0.0010381 | 0.37542 | 442317
2016-06-16 12:00 | 0.11217 | 0.31078 | 467491
2016-06-16 13:00 | 0.41807 | 0.27194 | 494771
2016-06-16 14:00 | 0.6483 | 0.26837 | 523244
2016-06-16 15:00 | 0.75406 | 0.27042 | 550557
2016-06-16 16:00 | 0.80406 | 0.26921 | 573493
2016-06-16 17:00 | 0.83277 | 0.27683 | 593314
2016-06-16 18:00 | 0.8467 | 0.29218 | 608327
2016-06-16 19:00 | 0.86511 | 0.30959 | 617141
2016-06-16 20:00 | 0.87662 | 0.3286 | 622344
2016-06-16 21:00 | 0.86253 | 0.33156 | 623112
2016-06-16 22:00 | 0.81454 | 0.32619 | 617203
2016-06-16 23:00 | 0.6863 | 0.30055 | 605611
2016-06-17 | 0.50906 | 0.29622 | 591553
2016-06-17 01:00 | 0.18841 | 0.3364 | 575723
2016-06-17 02:00 | 0.0077496 | 0.38992 | 549591
2016-06-17 03:00 | 0.00035596 | 0.42134 | 515717
2016-06-17 04:00 | 3.249e-05 | 0.43251 | 483717
2016-06-17 05:00 | 0 | 0.42721 | 454279
2016-06-17 06:00 | 0 | 0.40696 | 428248
2016-06-17 07:00 | 0 | 0.38132 | 411752
2016-06-17 08:00 | 0 | 0.35343 | 403500
2016-06-17 09:00 | 0 | 0.3279 | 405513
2016-06-17 10:00 | 0 | 0.30468 | 416644
2016-06-17 11:00 | 0.0009161 | 0.28857 | 434301
2016-06-17 12:00 | 0.11437 | 0.24505 | 459290
2016-06-17 13:00 | 0.42735 | 0.20047 | 488911
2016-06-17 14:00 | 0.65528 | 0.17614 | 518595
2016-06-17 15:00 | 0.75892 | 0.15154 | 545741
2016-06-17 16:00 | 0.80412 | 0.14022 | 567490
2016-06-17 17:00 | 0.82934 | 0.1365 | 584549
2016-06-17 18:00 | 0.84191 | 0.13405 | 597291
2016-06-17 19:00 | 0.85263 | 0.13164 | 606608
2016-06-17 20:00 | 0.85839 | 0.12855 | 612181
2016-06-17 21:00 | 0.85086 | 0.14159 | 612561
2016-06-17 22:00 | 0.79589 | 0.15133 | 604742
2016-06-17 23:00 | 0.67322 | 0.17805 | 590018
2016-06-18 | 0.49873 | 0.21575 | 571383
2016-06-18 01:00 | 0.16739 | 0.26271 | 554508
2016-06-18 02:00 | 0.007456 | 0.30119 | 530096
2016-06-18 03:00 | 0.00037797 | 0.31365 | 497484
2016-06-18 04:00 | 6.3069e-05 | 0.3024 | 465759
2016-06-18 05:00 | 0 | 0.28251 | 436125
2016-06-18 06:00 | 0 | 0.271 | 410907
2016-06-18 07:00 | 0 | 0.25389 | 393168
2016-06-18 08:00 | 0 | 0.23335 | 381758
2016-06-18 09:00 | 0 | 0.19204 | 376227
2016-06-18 10:00 | 0 | 0.18159 | 375830
2016-06-18 11:00 | 0.0005922 | 0.16524 | 384738
2016-06-18 12:00 | 0.10963 | 0.14395 | 405325
2016-06-18 13:00 | 0.4093 | 0.12992 | 432021
2016-06-18 14:00 | 0.62954 | 0.11662 | 460821
2016-06-18 15:00 | 0.73242 | 0.10425 | 489654
2016-06-18 16:00 | 0.77571 | 0.092754 | 514631
2016-06-18 17:00 | 0.80898 | 0.083393 | 534606
2016-06-18 18:00 | 0.82349 | 0.083573 | 551191
2016-06-18 19:00 | 0.842 | 0.096989 | 564545
2016-06-18 20:00 | 0.85582 | 0.12413 | 574478
2016-06-18 21:00 | 0.83598 | 0.15876 | 579685
2016-06-18 22:00 | 0.79747 | 0.18893 | 575841
2016-06-18 23:00 | 0.68243 | 0.21322 | 562708
2016-06-19 | 0.49875 | 0.24013 | 545617
2016-06-19 01:00 | 0.18885 | 0.29512 | 531539
2016-06-19 02:00 | 0.007401 | 0.35962 | 511308
2016-06-19 03:00 | 0.00033621 | 0.40195 | 481727
2016-06-19 04:00 | 5.3028e-05 | 0.41711 | 450963
2016-06-19 05:00 | 0 | 0.4141 | 423780
2016-06-19 06:00 | 0 | 0.40165 | 400632
2016-06-19 07:00 | 0 | 0.38155 | 383744
2016-06-19 08:00 | 0 | 0.36603 | 372003
2016-06-19 09:00 | 0 | 0.34841 | 364628
2016-06-19 10:00 | 0 | 0.32151 | 361484
2016-06-19 11:00 | 0.00059579 | 0.30698 | 367308
2016-06-19 12:00 | 0.10051 | 0.27804 | 387174
2016-06-19 13:00 | 0.40437 | 0.25323 | 415881
2016-06-19 14:00 | 0.63873 | 0.27776 | 447988
2016-06-19 15:00 | 0.74159 | 0.30217 | 479035
2016-06-19 16:00 | 0.78626 | 0.32739 | 506647
2016-06-19 17:00 | 0.81297 | 0.34653 | 530674
2016-06-19 18:00 | 0.81719 | 0.36032 | 550246
2016-06-19 19:00 | 0.8253 | 0.3691 | 567009
2016-06-19 20:00 | 0.83478 | 0.37342 | 580864
2016-06-19 21:00 | 0.82416 | 0.39178 | 590387
2016-06-19 22:00 | 0.79504 | 0.37517 | 591563
2016-06-19 23:00 | 0.68191 | 0.36665 | 584623
2016-06-20 | 0.54641 | 0.36403 | 571899
2016-06-20 01:00 | 0.20261 | 0.37829 | 560612
2016-06-20 02:00 | 0.0074989 | 0.40766 | 538629
2016-06-20 03:00 | 0.00036533 | 0.41916 | 506404
2016-06-20 04:00 | 5.0447e-05 | 0.41032 | 472788
2016-06-20 05:00 | 0 | 0.39145 | 444380
2016-06-20 06:00 | 0 | 0.35979 | 420074
2016-06-20 07:00 | 0 | 0.32908 | 403268
2016-06-20 08:00 | 0 | 0.29943 | 394676
2016-06-20 09:00 | 0 | 0.31183 | 397331
2016-06-20 10:00 | 0 | 0.25607 | 410679
2016-06-20 11:00 | 0.00058669 | 0.20915 | 433379
2016-06-20 12:00 | 0.09957 | 0.16436 | 461784
2016-06-20 13:00 | 0.39525 | 0.15961 | 494530
2016-06-20 14:00 | 0.62546 | 0.15724 | 529278
2016-06-20 15:00 | 0.7303 | 0.15282 | 563124
2016-06-20 16:00 | 0.77392 | 0.14414 | 592728
2016-06-20 17:00 | 0.79621 | 0.13848 | 618309
2016-06-20 18:00 | 0.80514 | 0.13904 | 637952
2016-06-20 19:00 | 0.81585 | 0.14403 | 653245
2016-06-20 20:00 | 0.82176 | 0.14521 | 664302
2016-06-20 21:00 | 0.8092 | 0.12674 | 668915
2016-06-20 22:00 | 0.7632 | 0.14452 | 664906
2016-06-20 23:00 | 0.6848 | 0.1483 | 651397
2016-06-21 | 0.54602 | 0.15115 | 631507
2016-06-21 01:00 | 0.20298 | 0.16745 | 612804
2016-06-21 02:00 | 0.0078904 | 0.20126 | 581995
2016-06-21 03:00 | 0.00032446 | 0.22941 | 539949
2016-06-21 04:00 | 4.9663e-05 | 0.24082 | 501362
2016-06-21 05:00 | 0 | 0.24058 | 469238
2016-06-21 06:00 | 0 | 0.2353 | 441958
2016-06-21 07:00 | 0 | 0.22858 | 422625
2016-06-21 08:00 | 0 | 0.21824 | 412705
2016-06-21 09:00 | 0 | 0.21219 | 414254
2016-06-21 10:00 | 0 | 0.19601 | 427487
2016-06-21 11:00 | 0.00054237 | 0.18093 | 447267
2016-06-21 12:00 | 0.095177 | 0.14286 | 470193
2016-06-21 13:00 | 0.37963 | 0.10881 | 498042
2016-06-21 14:00 | 0.60544 | 0.11108 | 529549
2016-06-21 15:00 | 0.71057 | 0.12295 | 560715
2016-06-21 16:00 | 0.75589 | 0.14391 | 586867
2016-06-21 17:00 | 0.7777 | 0.17279 | 609939
2016-06-21 18:00 | 0.80008 | 0.2059 | 627655
2016-06-21 19:00 | 0.80246 | 0.24105 | 640291
2016-06-21 20:00 | 0.81491 | 0.27235 | 649707
2016-06-21 21:00 | 0.79984 | 0.31043 | 653434
2016-06-21 22:00 | 0.74884 | 0.33846 | 648117
2016-06-21 23:00 | 0.66449 | 0.34953 | 634951
2016-06-22 | 0.50213 | 0.37872 | 617957
2016-06-22 01:00 | 0.18828 | 0.44587 | 599868
2016-06-22 02:00 | 0.007602 | 0.50188 | 571899
2016-06-22 03:00 | 0.00033126 | 0.5254 | 532903
2016-06-22 04:00 | 3.5578e-05 | 0.5348 | 495486
2016-06-22 05:00 | 0 | 0.53564 | 464781
2016-06-22 06:00 | 0 | 0.53623 | 439728
2016-06-22 07:00 | 0 | 0.53768 | 422327
2016-06-22 08:00 | 0 | 0.53056 | 411323
2016-06-22 09:00 | 0 | 0.52837 | 412625
2016-06-22 10:00 | 0 | 0.49639 | 424663
2016-06-22 11:00 | 0.00047804 | 0.4516 | 445447
2016-06-22 12:00 | 0.089681 | 0.38263 | 469789
2016-06-22 13:00 | 0.36999 | 0.37433 | 498029
2016-06-22 14:00 | 0.60699 | 0.37466 | 528101
2016-06-22 15:00 | 0.71882 | 0.3454 | 557079
2016-06-22 16:00 | 0.76286 | 0.31068 | 582091
2016-06-22 17:00 | 0.78441 | 0.28766 | 604925
2016-06-22 18:00 | 0.79925 | 0.26726 | 623197
2016-06-22 19:00 | 0.8072 | 0.24663 | 636797
2016-06-22 20:00 | 0.81128 | 0.22718 | 648742
2016-06-22 21:00 | 0.77946 | 0.22785 | 653933
2016-06-22 22:00 | 0.72984 | 0.21804 | 651094
2016-06-22 23:00 | 0.6331 | 0.20987 | 640266
2016-06-23 | 0.48492 | 0.21464 | 623630
2016-06-23 01:00 | 0.18629 | 0.24432 | 607473
2016-06-23 02:00 | 0.007727 | 0.28142 | 579275
2016-06-23 03:00 | 0.00037059 | 0.30628 | 541127
2016-06-23 04:00 | 4.8443e-05 | 0.32032 | 505365
2016-06-23 05:00 | 0 | 0.32323 | 474918
2016-06-23 06:00 | 0 | 0.31486 | 449614
2016-06-23 07:00 | 0 | 0.30086 | 430975
2016-06-23 08:00 | 0 | 0.27846 | 420920
2016-06-23 09:00 | 0 | 0.224 | 422636
2016-06-23 10:00 | 0 | 0.19109 | 435624
2016-06-23 11:00 | 0.00028542 | 0.16476 | 453506
2016-06-23 12:00 | 0.08106 | 0.13081 | 476162
2016-06-23 13:00 | 0.35791 | 0.1213 | 503574
2016-06-23 14:00 | 0.59599 | 0.12562 | 533806
2016-06-23 15:00 | 0.71342 | 0.13219 | 562667
2016-06-23 16:00 | 0.76011 | 0.13829 | 586908
2016-06-23 17:00 | 0.78424 | 0.14494 | 609543
2016-06-23 18:00 | 0.79094 | 0.14974 | 626573
2016-06-23 19:00 | 0.79261 | 0.15522 | 639206
2016-06-23 20:00 | 0.7934 | 0.16005 | 646663
2016-06-23 21:00 | 0.76437 | 0.16767 | 648522
2016-06-23 22:00 | 0.72964 | 0.17782 | 641842
2016-06-23 23:00 | 0.61875 | 0.20442 | 627035
2016-06-24 | 0.46985 | 0.23842 | 610069
2016-06-24 01:00 | 0.1786 | 0.28035 | 593801
2016-06-24 02:00 | 0.0073629 | 0.32639 | 567900
2016-06-24 03:00 | 0.00034108 | 0.35488 | 530470
2016-06-24 04:00 | 2.2209e-05 | 0.37521 | 495549
2016-06-24 05:00 | 0 | 0.38548 | 464939
2016-06-24 06:00 | 0 | 0.3728 | 439525
2016-06-24 07:00 | 0 | 0.35152 | 421376
2016-06-24 08:00 | 0 | 0.32969 | 412085
2016-06-24 09:00 | 0 | 0.30411 | 413435
2016-06-24 10:00 | 0 | 0.27441 | 424244
2016-06-24 11:00 | 0.00035949 | 0.24941 | 440458
2016-06-24 12:00 | 0.079132 | 0.1944 | 463708
2016-06-24 13:00 | 0.34922 | 0.17579 | 493073
2016-06-24 14:00 | 0.58729 | 0.1771 | 525878
2016-06-24 15:00 | 0.71279 | 0.18101 | 555545
2016-06-24 16:00 | 0.76385 | 0.19396 | 580705
2016-06-24 17:00 | 0.78837 | 0.22268 | 602435
2016-06-24 18:00 | 0.79874 | 0.26082 | 619693
2016-06-24 19:00 | 0.80708 | 0.30057 | 630709
2016-06-24 20:00 | 0.80986 | 0.33472 | 638495
2016-06-24 21:00 | 0.79739 | 0.38354 | 640690
2016-06-24 22:00 | 0.74067 | 0.39597 | 633972
2016-06-24 23:00 | 0.65568 | 0.394 | 618931
2016-06-25 | 0.49 | 0.42133 | 599867
2016-06-25 01:00 | 0.18454 | 0.46639 | 582333
2016-06-25 02:00 | 0.0072757 | 0.51882 | 556986
2016-06-25 03:00 | 0.00036951 | 0.55848 | 523448
2016-06-25 04:00 | 3.5628e-05 | 0.58372 | 488739
2016-06-25 05:00 | 0 | 0.59178 | 458760
2016-06-25 06:00 | 0 | 0.59189 | 434366
2016-06-25 07:00 | 0 | 0.58707 | 415428
2016-06-25 08:00 | 0 | 0.57374 | 403474
2016-06-25 09:00 | 0 | 0.56995 | 398206
2016-06-25 10:00 | 0 | 0.51733 | 396437
2016-06-25 11:00 | 0.00033311 | 0.47363 | 406211
2016-06-25 12:00 | 0.079941 | 0.42663 | 429393
2016-06-25 13:00 | 0.35299 | 0.44509 | 460277
2016-06-25 14:00 | 0.58176 | 0.46439 | 496302
2016-06-25 15:00 | 0.70101 | 0.46548 | 529538
2016-06-25 16:00 | 0.75268 | 0.45402 | 556540
2016-06-25 17:00 | 0.7803 | 0.44509 | 577439
2016-06-25 18:00 | 0.80575 | 0.44142 | 594128
2016-06-25 19:00 | 0.8154 | 0.44322 | 607626
2016-06-25 20:00 | 0.81334 | 0.44562 | 617969
2016-06-25 21:00 | 0.77805 | 0.45124 | 622318
2016-06-25 22:00 | 0.72391 | 0.4389 | 618800
2016-06-25 23:00 | 0.64736 | 0.42134 | 606976
2016-06-26 | 0.4942 | 0.40003 | 589083
2016-06-26 01:00 | 0.16908 | 0.37383 | 574644
2016-06-26 02:00 | 0.0072772 | 0.34259 | 551576
2016-06-26 03:00 | 0.00042203 | 0.3179 | 519032
2016-06-26 04:00 | 5.4788e-05 | 0.3043 | 486390
2016-06-26 05:00 | 0 | 0.2899 | 459029
2016-06-26 06:00 | 0 | 0.27794 | 434515
2016-06-26 07:00 | 0 | 0.27403 | 415502
2016-06-26 08:00 | 0 | 0.26788 | 402118
2016-06-26 09:00 | 0 | 0.26969 | 393992
2016-06-26 10:00 | 0 | 0.25243 | 389269
2016-06-26 11:00 | 0.00035296 | 0.23614 | 395323
2016-06-26 12:00 | 0.07974 | 0.20404 | 417009
2016-06-26 13:00 | 0.34867 | 0.19676 | 448690
2016-06-26 14:00 | 0.57555 | 0.20339 | 482510
2016-06-26 15:00 | 0.69578 | 0.20649 | 515606
2016-06-26 16:00 | 0.73899 | 0.21275 | 545152
2016-06-26 17:00 | 0.77134 | 0.22338 | 569377
2016-06-26 18:00 | 0.8017 | 0.23308 | 587630
2016-06-26 19:00 | 0.8023 | 0.2382 | 600551
2016-06-26 20:00 | 0.81043 | 0.23598 | 611011
2016-06-26 21:00 | 0.76448 | 0.22163 | 618377
2016-06-26 22:00 | 0.71826 | 0.19892 | 617665
2016-06-26 23:00 | 0.62129 | 0.17785 | 607496
2016-06-27 | 0.45121 | 0.1707 | 592599
2016-06-27 01:00 | 0.17101 | 0.18287 | 578817
2016-06-27 02:00 | 0.0076652 | 0.19022 | 554582
2016-06-27 03:00 | 0.0004531 | 0.18839 | 522357
2016-06-27 04:00 | 7.6568e-05 | 0.1762 | 487380
2016-06-27 05:00 | 0 | 0.16071 | 457889
2016-06-27 06:00 | 0 | 0.14389 | 434252
2016-06-27 07:00 | 0 | 0.12702 | 417528
2016-06-27 08:00 | 0 | 0.11299 | 409693
2016-06-27 09:00 | 0 | 0.10221 | 412485
2016-06-27 10:00 | 0 | 0.08809 | 425260
2016-06-27 11:00 | 0.00041619 | 0.077892 | 445867
2016-06-27 12:00 | 0.079718 | 0.061314 | 473347
2016-06-27 13:00 | 0.34361 | 0.056403 | 505702
2016-06-27 14:00 | 0.56335 | 0.060019 | 541134
2016-06-27 15:00 | 0.6845 | 0.063696 | 575398
2016-06-27 16:00 | 0.73317 | 0.066758 | 605106
2016-06-27 17:00 | 0.76576 | 0.067819 | 630216
2016-06-27 18:00 | 0.78025 | 0.069438 | 649665
2016-06-27 19:00 | 0.78133 | 0.071689 | 662709
2016-06-27 20:00 | 0.7802 | 0.072791 | 670215
2016-06-27 21:00 | 0.75891 | 0.080583 | 671047
2016-06-27 22:00 | 0.71686 | 0.084991 | 663408
2016-06-27 23:00 | 0.63234 | 0.090889 | 649398
2016-06-28 | 0.47382 | 0.098216 | 630972
2016-06-28 01:00 | 0.17019 | 0.11927 | 611553
2016-06-28 02:00 | 0.0068554 | 0.15237 | 582436
2016-06-28 03:00 | 0.00032896 | 0.17483 | 542570
2016-06-28 04:00 | 6.0887e-05 | 0.17678 | 505108
2016-06-28 05:00 | 0 | 0.16944 | 472652
2016-06-28 06:00 | 0 | 0.15633 | 447155
2016-06-28 07:00 | 0 | 0.13748 | 428315
2016-06-28 08:00 | 0 | 0.12045 | 418966
2016-06-28 09:00 | 0 | 0.10037 | 421131
2016-06-28 10:00 | 0 | 0.090034 | 432714
2016-06-28 11:00 | 0.00028664 | 0.077698 | 450973
2016-06-28 12:00 | 0.074959 | 0.053989 | 473234
2016-06-28 13:00 | 0.31976 | 0.041731 | 500024
2016-06-28 14:00 | 0.54212 | 0.043452 | 529073
2016-06-28 15:00 | 0.66626 | 0.045443 | 556879
2016-06-28 16:00 | 0.72491 | 0.048687 | 580836
2016-06-28 17:00 | 0.75229 | 0.052634 | 601203
2016-06-28 18:00 | 0.75462 | 0.055781 | 616276
2016-06-28 19:00 | 0.73927 | 0.058004 | 624529
2016-06-28 20:00 | 0.73746 | 0.060796 | 628520
2016-06-28 21:00 | 0.72723 | 0.059243 | 628828
2016-06-28 22:00 | 0.6882 | 0.068452 | 621537
2016-06-28 23:00 | 0.58649 | 0.08253 | 607995
2016-06-29 | 0.43698 | 0.097313 | 591546
2016-06-29 01:00 | 0.16697 | 0.11627 | 574649
2016-06-29 02:00 | 0.0067838 | 0.14191 | 547945
2016-06-29 03:00 | 0.00038363 | 0.1571 | 513219
2016-06-29 04:00 | 2.8086e-05 | 0.16143 | 478698
2016-06-29 05:00 | 0 | 0.1604 | 449349
2016-06-29 06:00 | 0 | 0.14765 | 424797
2016-06-29 07:00 | 0 | 0.13552 | 407843
2016-06-29 08:00 | 0 | 0.12149 | 399379
2016-06-29 09:00 | 0 | 0.088388 | 401264
2016-06-29 10:00 | 0 | 0.083448 | 413223
2016-06-29 11:00 | 0.00018243 | 0.075117 | 432696
2016-06-29 12:00 | 0.072756 | 0.052956 | 456995
2016-06-29 13:00 | 0.32491 | 0.032456 | 482516
2016-06-29 14:00 | 0.55933 | 0.025987 | 511202
2016-06-29 15:00 | 0.6838 | 0.023517 | 540055
2016-06-29 16:00 | 0.73424 | 0.022005 | 565473
2016-06-29 17:00 | 0.7486 | 0.019797 | 588208
2016-06-29 18:00 | 0.76121 | 0.019131 | 607375
2016-06-29 19:00 | 0.76127 | 0.020579 | 621004
2016-06-29 20:00 | 0.75636 | 0.023837 | 630653
2016-06-29 21:00 | 0.72531 | 0.02731 | 634465
2016-06-29 22:00 | 0.67376 | 0.036403 | 629556
2016-06-29 23:00 | 0.58523 | 0.050836 | 616067
2016-06-30 | 0.45001 | 0.072849 | 597182
2016-06-30 01:00 | 0.17365 | 0.10206 | 580014
2016-06-30 02:00 | 0.0070932 | 0.13152 | 553545
2016-06-30 03:00 | 0.00038093 | 0.14572 | 516726
2016-06-30 04:00 | 4.5122e-05 | 0.14829 | 480169
2016-06-30 05:00 | 0 | 0.14218 | 449511
2016-06-30 06:00 | 0 | 0.13444 | 424274
2016-06-30 07:00 | 0 | 0.12831 | 406855
2016-06-30 08:00 | 0 | 0.12542 | 398026
2016-06-30 09:00 | 0 | 0.11618 | 399538
2016-06-30 10:00 | 0 | 0.11368 | 410455
2016-06-30 11:00 | 8.2612e-05 | 0.10645 | 428603
2016-06-30 12:00 | 0.061313 | 0.088765 | 452042
2016-06-30 13:00 | 0.29912 | 0.077984 | 479897
2016-06-30 14:00 | 0.51418 | 0.088556 | 509011
2016-06-30 15:00 | 0.63987 | 0.095749 | 536971
2016-06-30 16:00 | 0.70048 | 0.09536 | 561106
2016-06-30 17:00 | 0.72873 | 0.095251 | 582107
2016-06-30 18:00 | 0.68999 | 0.097115 | 600446
2016-06-30 19:00 | 0.7055 | 0.10207 | 614080
2016-06-30 20:00 | 0.68297 | 0.11242 | 623589
2016-06-30 21:00 | 0.65668 | 0.12951 | 626709
2016-06-30 22:00 | 0.6079 | 0.13936 | 620594
2016-06-30 23:00 | 0.5257 | 0.14927 | 607167
2016-07-01 | 0.40194 | 0.16192 | 590202
2016-07-01 01:00 | 0.16558 | 0.17953 | 574790
2016-07-01 02:00 | 0.0066646 | 0.20758 | 549953
2016-07-01 03:00 | 0.00039675 | 0.22922 | 515518
2016-07-01 04:00 | 6.0645e-05 | 0.24038 | 480417
2016-07-01 05:00 | 0 | 0.24476 | 450190
2016-07-01 06:00 | 0 | 0.23934 | 426366
2016-07-01 07:00 | 0 | 0.23489 | 409213
2016-07-01 08:00 | 0 | 0.22865 | 400250
2016-07-01 09:00 | 0 | 0.20236 | 401487
2016-07-01 10:00 | 0 | 0.19314 | 412287
2016-07-01 11:00 | 8.1177e-06 | 0.1809 | 428746
2016-07-01 12:00 | 0.042101 | 0.14884 | 450070
2016-07-01 13:00 | 0.23436 | 0.13947 | 478324
2016-07-01 14:00 | 0.43285 | 0.13855 | 508012
2016-07-01 15:00 | 0.56805 | 0.13454 | 535615
2016-07-01 16:00 | 0.6199 | 0.12819 | 559186
2016-07-01 17:00 | 0.65985 | 0.12657 | 579245
2016-07-01 18:00 | 0.64916 | 0.13173 | 595305
2016-07-01 19:00 | 0.66042 | 0.13683 | 605699
2016-07-01 20:00 | 0.6572 | 0.14875 | 611337
2016-07-01 21:00 | 0.62023 | 0.16665 | 611951
2016-07-01 22:00 | 0.57022 | 0.18569 | 605031
2016-07-01 23:00 | 0.48498 | 0.19703 | 590638
2016-07-02 | 0.35551 | 0.19853 | 571712
2016-07-02 01:00 | 0.16957 | 0.21413 | 554807
2016-07-02 02:00 | 0.006432 | 0.24718 | 531328
2016-07-02 03:00 | 0.00030683 | 0.27651 | 499376
2016-07-02 04:00 | 3.9027e-05 | 0.2851 | 466635
2016-07-02 05:00 | 0 | 0.284 | 439718
2016-07-02 06:00 | 0 | 0.27762 | 416966
2016-07-02 07:00 | 0 | 0.26575 | 399240
2016-07-02 08:00 | 0 | 0.25226 | 387170
2016-07-02 09:00 | 0 | 0.20669 | 380581
2016-07-02 10:00 | 0 | 0.18968 | 378094
2016-07-02 11:00 | 4.4704e-05 | 0.17929 | 383661
2016-07-02 12:00 | 0.048367 | 0.16265 | 400616
2016-07-02 13:00 | 0.27128 | 0.15439 | 426470
2016-07-02 14:00 | 0.51661 | 0.15674 | 455527
2016-07-02 15:00 | 0.65115 | 0.15843 | 483095
2016-07-02 16:00 | 0.71587 | 0.16083 | 505288
2016-07-02 17:00 | 0.73765 | 0.16211 | 521550
2016-07-02 18:00 | 0.7491 | 0.1598 | 534147
2016-07-02 19:00 | 0.75493 | 0.16127 | 543318
2016-07-02 20:00 | 0.75678 | 0.16669 | 550529
2016-07-02 21:00 | 0.76654 | 0.19018 | 553668
2016-07-02 22:00 | 0.71244 | 0.19752 | 551163
2016-07-02 23:00 | 0.6273 | 0.20743 | 541555
2016-07-03 | 0.48946 | 0.21477 | 529567
2016-07-03 01:00 | 0.19577 | 0.2353 | 519482
2016-07-03 02:00 | 0.0069172 | 0.25967 | 501337
2016-07-03 03:00 | 0.00038445 | 0.27403 | 475042
2016-07-03 04:00 | 3.7337e-05 | 0.28256 | 447642
2016-07-03 05:00 | 0 | 0.28792 | 423652
2016-07-03 06:00 | 0 | 0.28564 | 404833
2016-07-03 07:00 | 0 | 0.27988 | 389215
2016-07-03 08:00 | 0 | 0.27543 | 378146
2016-07-03 09:00 | 0 | 0.19401 | 372341
2016-07-03 10:00 | 0 | 0.19114 | 368890
2016-07-03 11:00 | 6.3807e-05 | 0.18582 | 371706
2016-07-03 12:00 | 0.069066 | 0.16676 | 386611
2016-07-03 13:00 | 0.34552 | 0.16657 | 411545
2016-07-03 14:00 | 0.59199 | 0.1742 | 439309
2016-07-03 15:00 | 0.7161 | 0.17852 | 464843
2016-07-03 16:00 | 0.76094 | 0.17287 | 488465
2016-07-03 17:00 | 0.78316 | 0.16086 | 506543
2016-07-03 18:00 | 0.78531 | 0.14928 | 520834
2016-07-03 19:00 | 0.78988 | 0.14273 | 531090
2016-07-03 20:00 | 0.80293 | 0.13875 | 538146
2016-07-03 21:00 | 0.79702 | 0.15558 | 542328
2016-07-03 22:00 | 0.77071 | 0.16454 | 540729
2016-07-03 23:00 | 0.67289 | 0.16732 | 532210
2016-07-04 | 0.51288 | 0.16414 | 521496
2016-07-04 01:00 | 0.20136 | 0.1811 | 511466
2016-07-04 02:00 | 0.0071381 | 0.20974 | 495426
2016-07-04 03:00 | 0.00035487 | 0.22997 | 471952
2016-07-04 04:00 | 2.3867e-05 | 0.23412 | 444686
2016-07-04 05:00 | 0 | 0.23548 | 420950
2016-07-04 06:00 | 0 | 0.2308 | 400759
2016-07-04 07:00 | 0 | 0.22342 | 385823
2016-07-04 08:00 | 0 | 0.21639 | 377948
2016-07-04 09:00 | 0 | 0.22121 | 375023
2016-07-04 10:00 | 0 | 0.1974 | 373626
2016-07-04 11:00 | 0.00013663 | 0.17585 | 376666
2016-07-04 12:00 | 0.080509 | 0.14748 | 392312
2016-07-04 13:00 | 0.3691 | 0.11188 | 418892
2016-07-04 14:00 | 0.60932 | 0.098777 | 450265
2016-07-04 15:00 | 0.72389 | 0.091749 | 479712
2016-07-04 16:00 | 0.76788 | 0.090528 | 505125
2016-07-04 17:00 | 0.79096 | 0.088478 | 524716
2016-07-04 18:00 | 0.8014 | 0.09018 | 539792
2016-07-04 19:00 | 0.81481 | 0.095341 | 550802
2016-07-04 20:00 | 0.8305 | 0.098501 | 559591
2016-07-04 21:00 | 0.80051 | 0.096396 | 564260
2016-07-04 22:00 | 0.76919 | 0.10582 | 562347
2016-07-04 23:00 | 0.67059 | 0.11689 | 553619
2016-07-05 | 0.50077 | 0.1305 | 541829
2016-07-05 01:00 | 0.18989 | 0.17137 | 528918
2016-07-05 02:00 | 0.0069937 | 0.22806 | 512243
2016-07-05 03:00 | 0.00036986 | 0.27446 | 489014
2016-07-05 04:00 | 1.3665e-05 | 0.3001 | 463425
2016-07-05 05:00 | 0 | 0.31154 | 439017
2016-07-05 06:00 | 0 | 0.31114 | 420628
2016-07-05 07:00 | 0 | 0.3025 | 407204
2016-07-05 08:00 | 0 | 0.29587 | 400873
2016-07-05 09:00 | 0 | 0.2152 | 404728
2016-07-05 10:00 | 0 | 0.22024 | 418595
2016-07-05 11:00 | 6.413e-05 | 0.2218 | 438717
2016-07-05 12:00 | 0.076823 | 0.19227 | 466482
2016-07-05 13:00 | 0.3634 | 0.16422 | 498721
2016-07-05 14:00 | 0.60684 | 0.16366 | 532131
2016-07-05 15:00 | 0.72115 | 0.1664 | 562591
2016-07-05 16:00 | 0.76721 | 0.16749 | 588617
2016-07-05 17:00 | 0.79344 | 0.16956 | 611568
2016-07-05 18:00 | 0.8068 | 0.17585 | 630490
2016-07-05 19:00 | 0.8205 | 0.18474 | 645161
2016-07-05 20:00 | 0.83453 | 0.19493 | 655847
2016-07-05 21:00 | 0.81181 | 0.20051 | 660906
2016-07-05 22:00 | 0.77128 | 0.21304 | 659394
2016-07-05 23:00 | 0.67546 | 0.21638 | 648330
2016-07-06 | 0.51416 | 0.2357 | 631841
2016-07-06 01:00 | 0.17724 | 0.25886 | 615342
2016-07-06 02:00 | 0.0065042 | 0.29047 | 588636
2016-07-06 03:00 | 0.00035151 | 0.30911 | 550875
2016-07-06 04:00 | 1.7839e-05 | 0.31621 | 513295
2016-07-06 05:00 | 0 | 0.31808 | 482780
2016-07-06 06:00 | 0 | 0.32025 | 456911
2016-07-06 07:00 | 0 | 0.32211 | 438013
2016-07-06 08:00 | 0 | 0.31495 | 428937
2016-07-06 09:00 | 0 | 0.26145 | 430708
2016-07-06 10:00 | 0 | 0.24184 | 445156
2016-07-06 11:00 | 7.8186e-05 | 0.21534 | 463770
2016-07-06 12:00 | 0.078358 | 0.18737 | 489145
2016-07-06 13:00 | 0.36707 | 0.16379 | 520664
2016-07-06 14:00 | 0.60887 | 0.16147 | 555412
2016-07-06 15:00 | 0.72171 | 0.15472 | 588346
2016-07-06 16:00 | 0.76989 | 0.15097 | 615929
2016-07-06 17:00 | 0.79867 | 0.15865 | 637138
2016-07-06 18:00 | 0.80982 | 0.17858 | 653810
2016-07-06 19:00 | 0.81969 | 0.20557 | 665008
2016-07-06 20:00 | 0.83352 | 0.23508 | 672372
2016-07-06 21:00 | 0.81334 | 0.26503 | 676348
2016-07-06 22:00 | 0.77022 | 0.27752 | 672541
2016-07-06 23:00 | 0.67527 | 0.28067 | 659367
2016-07-07 | 0.50323 | 0.28405 | 641094
2016-07-07 01:00 | 0.1723 | 0.30952 | 623195
2016-07-07 02:00 | 0.0066135 | 0.34771 | 595023
2016-07-07 03:00 | 0.00033728 | 0.36895 | 556249
2016-07-07 04:00 | 1.1646e-05 | 0.39047 | 519251
2016-07-07 05:00 | 0 | 0.39122 | 487018
2016-07-07 06:00 | 0 | 0.38754 | 460529
2016-07-07 07:00 | 0 | 0.38633 | 441619
2016-07-07 08:00 | 0 | 0.38107 | 432270
2016-07-07 09:00 | 0 | 0.33282 | 434678
2016-07-07 10:00 | 0 | 0.32231 | 447332
2016-07-07 11:00 | 9.2582e-05 | 0.30926 | 467197
2016-07-07 12:00 | 0.073948 | 0.26888 | 491641
2016-07-07 13:00 | 0.35757 | 0.23412 | 521731
2016-07-07 14:00 | 0.60259 | 0.21916 | 555164
2016-07-07 15:00 | 0.72185 | 0.20039 | 587617
2016-07-07 16:00 | 0.77106 | 0.17826 | 614204
2016-07-07 17:00 | 0.80052 | 0.16475 | 635168
2016-07-07 18:00 | 0.81543 | 0.15884 | 654364
2016-07-07 19:00 | 0.82917 | 0.15822 | 664473
2016-07-07 20:00 | 0.83863 | 0.16317 | 671071
2016-07-07 21:00 | 0.81725 | 0.15217 | 673729
2016-07-07 22:00 | 0.77102 | 0.16141 | 668069
2016-07-07 23:00 | 0.6605 | 0.1666 | 654646
2016-07-08 | 0.52535 | 0.17405 | 638410
2016-07-08 01:00 | 0.16756 | 0.20878 | 621532
2016-07-08 02:00 | 0.0064412 | 0.24415 | 593605
2016-07-08 03:00 | 0.00035902 | 0.27264 | 555858
2016-07-08 04:00 | 1.2284e-05 | 0.28839 | 518604
2016-07-08 05:00 | 0 | 0.29284 | 488114
2016-07-08 06:00 | 0 | 0.28251 | 461874
2016-07-08 07:00 | 0 | 0.26619 | 442742
2016-07-08 08:00 | 0 | 0.24759 | 432778
2016-07-08 09:00 | 0 | 0.23343 | 434603
2016-07-08 10:00 | 0 | 0.20096 | 446741
2016-07-08 11:00 | 3.0662e-05 | 0.18638 | 464941
2016-07-08 12:00 | 0.064906 | 0.16001 | 491037
2016-07-08 13:00 | 0.33297 | 0.14227 | 523699
2016-07-08 14:00 | 0.57287 | 0.14216 | 557938
2016-07-08 15:00 | 0.69457 | 0.13872 | 591140
2016-07-08 16:00 | 0.74748 | 0.13649 | 616688
2016-07-08 17:00 | 0.77658 | 0.13949 | 637306
2016-07-08 18:00 | 0.79583 | 0.14282 | 652156
2016-07-08 19:00 | 0.80798 | 0.14479 | 661112
2016-07-08 20:00 | 0.81711 | 0.14495 | 666277
2016-07-08 21:00 | 0.7944 | 0.16095 | 666264
2016-07-08 22:00 | 0.75706 | 0.16811 | 657650
2016-07-08 23:00 | 0.64069 | 0.17523 | 641615
2016-07-09 | 0.50243 | 0.18809 | 621080
2016-07-09 01:00 | 0.1825 | 0.22382 | 600655
2016-07-09 02:00 | 0.0061781 | 0.27342 | 573074
2016-07-09 03:00 | 0.00032233 | 0.30073 | 537026
2016-07-09 04:00 | 2.9799e-05 | 0.31163 | 503058
2016-07-09 05:00 | 0 | 0.31851 | 472233
2016-07-09 06:00 | 0 | 0.31598 | 446984
2016-07-09 07:00 | 0 | 0.30175 | 427811
2016-07-09 08:00 | 0 | 0.28431 | 415102
2016-07-09 09:00 | 0 | 0.24873 | 408303
2016-07-09 10:00 | 0 | 0.23865 | 405812
2016-07-09 11:00 | 3.799e-05 | 0.22268 | 412095
2016-07-09 12:00 | 0.071829 | 0.18048 | 431529
2016-07-09 13:00 | 0.34746 | 0.14884 | 461399
2016-07-09 14:00 | 0.58664 | 0.14382 | 494489
2016-07-09 15:00 | 0.70851 | 0.13793 | 525257
2016-07-09 16:00 | 0.75852 | 0.14054 | 550195
2016-07-09 17:00 | 0.78507 | 0.15424 | 569722
2016-07-09 18:00 | 0.79838 | 0.17833 | 583892
2016-07-09 19:00 | 0.81119 | 0.19984 | 595393
2016-07-09 20:00 | 0.82008 | 0.21817 | 603013
2016-07-09 21:00 | 0.79752 | 0.25385 | 605780
2016-07-09 22:00 | 0.76768 | 0.257 | 600420
2016-07-09 23:00 | 0.65773 | 0.25806 | 588550
2016-07-10 | 0.50272 | 0.29516 | 572382
2016-07-10 01:00 | 0.17793 | 0.35807 | 557030
2016-07-10 02:00 | 0.0061064 | 0.42115 | 534735
2016-07-10 03:00 | 0.00036531 | 0.45565 | 504637
2016-07-10 04:00 | 9.8905e-06 | 0.45864 | 472865
2016-07-10 05:00 | 0 | 0.45102 | 445168
2016-07-10 06:00 | 0 | 0.439 | 423042
2016-07-10 07:00 | 0 | 0.42004 | 405389
2016-07-10 08:00 | 0 | 0.39178 | 392995
2016-07-10 09:00 | 0 | 0.30563 | 386041
2016-07-10 10:00 | 0 | 0.30216 | 382415
2016-07-10 11:00 | 2.681e-05 | 0.30071 | 387490
2016-07-10 12:00 | 0.066191 | 0.2755 | 407703
2016-07-10 13:00 | 0.34629 | 0.23869 | 435099
2016-07-10 14:00 | 0.59375 | 0.24387 | 466139
2016-07-10 15:00 | 0.71295 | 0.25673 | 496547
2016-07-10 16:00 | 0.76482 | 0.27147 | 524202
2016-07-10 17:00 | 0.79444 | 0.30602 | 547624
2016-07-10 18:00 | 0.80379 | 0.352 | 566798
2016-07-10 19:00 | 0.81848 | 0.40468 | 581698
2016-07-10 20:00 | 0.83908 | 0.4449 | 592595
2016-07-10 21:00 | 0.81296 | 0.45682 | 599783
2016-07-10 22:00 | 0.77359 | 0.46243 | 600387
2016-07-10 23:00 | 0.68616 | 0.45398 | 591233
2016-07-11 | 0.51149 | 0.48211 | 576878
2016-07-11 01:00 | 0.1691 | 0.54808 | 564175
2016-07-11 02:00 | 0.0060531 | 0.60948 | 541665
2016-07-11 03:00 | 0.00037742 | 0.64158 | 509761
2016-07-11 04:00 | 1.1164e-05 | 0.65426 | 477528
2016-07-11 05:00 | 0 | 0.64976 | 450542
2016-07-11 06:00 | 0 | 0.64011 | 428646
2016-07-11 07:00 | 0 | 0.62221 | 412850
2016-07-11 08:00 | 0 | 0.60031 | 406101
2016-07-11 09:00 | 0 | 0.56194 | 410976
2016-07-11 10:00 | 0 | 0.5283 | 424742
2016-07-11 11:00 | 3.3129e-05 | 0.51204 | 443139
2016-07-11 12:00 | 0.074304 | 0.47798 | 469783
2016-07-11 13:00 | 0.37043 | 0.47117 | 501025
2016-07-11 14:00 | 0.61958 | 0.50508 | 535818
2016-07-11 15:00 | 0.73546 | 0.5182 | 568424
2016-07-11 16:00 | 0.78656 | 0.52086 | 596823
2016-07-11 17:00 | 0.81825 | 0.5239 | 621048
2016-07-11 18:00 | 0.83083 | 0.53344 | 640543
2016-07-11 19:00 | 0.85119 | 0.54487 | 654436
2016-07-11 20:00 | 0.86776 | 0.55313 | 663615
2016-07-11 21:00 | 0.84206 | 0.57721 | 666782
2016-07-11 22:00 | 0.80438 | 0.56934 | 661340
2016-07-11 23:00 | 0.70359 | 0.56594 | 647838
2016-07-12 | 0.49495 | 0.56663 | 629895
2016-07-12 01:00 | 0.16291 | 0.55405 | 611767
2016-07-12 02:00 | 0.0059327 | 0.55159 | 583447
2016-07-12 03:00 | 0.0003668 | 0.55057 | 544892
2016-07-12 04:00 | 1.5348e-05 | 0.55739 | 509022
2016-07-12 05:00 | 0 | 0.55572 | 477314
2016-07-12 06:00 | 0 | 0.54569 | 450498
2016-07-12 07:00 | 0 | 0.52656 | 431704
2016-07-12 08:00 | 0 | 0.50921 | 421999
2016-07-12 09:00 | 0 | 0.50585 | 422987
2016-07-12 10:00 | 0 | 0.48264 | 436029
2016-07-12 11:00 | 2.0547e-05 | 0.45933 | 456498
2016-07-12 12:00 | 0.073797 | 0.40715 | 482934
2016-07-12 13:00 | 0.37298 | 0.37315 | 512658
2016-07-12 14:00 | 0.62126 | 0.38675 | 546489
2016-07-12 15:00 | 0.73456 | 0.38762 | 578718
2016-07-12 16:00 | 0.78494 | 0.39205 | 607314
2016-07-12 17:00 | 0.81419 | 0.39904 | 630683
2016-07-12 18:00 | 0.83169 | 0.40978 | 648626
2016-07-12 19:00 | 0.84835 | 0.41898 | 661644
2016-07-12 20:00 | 0.86503 | 0.42628 | 670411
2016-07-12 21:00 | 0.83501 | 0.42083 | 673446
2016-07-12 22:00 | 0.79575 | 0.41958 | 669508
2016-07-12 23:00 | 0.66732 | 0.39853 | 656296
2016-07-13 | 0.47745 | 0.38505 | 638843
2016-07-13 01:00 | 0.16398 | 0.399 | 620660
2016-07-13 02:00 | 0.0056088 | 0.44012 | 592697
2016-07-13 03:00 | 0.00036391 | 0.47631 | 554697
2016-07-13 04:00 | 2.4553e-05 | 0.49506 | 517724
2016-07-13 05:00 | 0 | 0.49628 | 485379
2016-07-13 06:00 | 0 | 0.4904 | 459917
2016-07-13 07:00 | 0 | 0.48037 | 441934
2016-07-13 08:00 | 0 | 0.46312 | 432676
2016-07-13 09:00 | 0 | 0.4267 | 435833
2016-07-13 10:00 | 0 | 0.40835 | 448951
2016-07-13 11:00 | 1.51e-05 | 0.37451 | 469550
2016-07-13 12:00 | 0.07374 | 0.32105 | 496070
2016-07-13 13:00 | 0.36891 | 0.29177 | 525443
2016-07-13 14:00 | 0.6202 | 0.29481 | 559810
2016-07-13 15:00 | 0.73488 | 0.30388 | 594899
2016-07-13 16:00 | 0.78562 | 0.31046 | 625088
2016-07-13 17:00 | 0.80912 | 0.3103 | 649828
2016-07-13 18:00 | 0.82453 | 0.31172 | 668009
2016-07-13 19:00 | 0.8418 | 0.31765 | 679325
2016-07-13 20:00 | 0.86177 | 0.31917 | 684178
2016-07-13 21:00 | 0.82134 | 0.30288 | 685078
2016-07-13 22:00 | 0.79061 | 0.28486 | 679696
2016-07-13 23:00 | 0.671 | 0.2717 | 666990
2016-07-14 | 0.48475 | 0.26428 | 650042
2016-07-14 01:00 | 0.1445 | 0.29129 | 631894
2016-07-14 02:00 | 0.0055009 | 0.3183 | 602801
2016-07-14 03:00 | 0.00035586 | 0.33577 | 564675
2016-07-14 04:00 | 3.9839e-05 | 0.33464 | 526053
2016-07-14 05:00 | 0 | 0.32997 | 493962
2016-07-14 06:00 | 0 | 0.32242 | 467053
2016-07-14 07:00 | 0 | 0.31427 | 447367
2016-07-14 08:00 | 0 | 0.30333 | 437746
2016-07-14 09:00 | 0 | 0.24798 | 439448
2016-07-14 10:00 | 0 | 0.24478 | 453146
2016-07-14 11:00 | 7.4378e-07 | 0.2366 | 473437
2016-07-14 12:00 | 0.06926 | 0.20729 | 498162
2016-07-14 13:00 | 0.3611 | 0.18495 | 527954
2016-07-14 14:00 | 0.60935 | 0.18421 | 563662
2016-07-14 15:00 | 0.72348 | 0.18632 | 597192
2016-07-14 16:00 | 0.77387 | 0.18591 | 624767
2016-07-14 17:00 | 0.80275 | 0.18022 | 645953
2016-07-14 18:00 | 0.81192 | 0.17966 | 661070
2016-07-14 19:00 | 0.82208 | 0.18221 | 671398
2016-07-14 20:00 | 0.83345 | 0.18257 | 676307
2016-07-14 21:00 | 0.80285 | 0.14759 | 677747
2016-07-14 22:00 | 0.76211 | 0.15327 | 673278
2016-07-14 23:00 | 0.66045 | 0.15851 | 660714
2016-07-15 | 0.49259 | 0.16851 | 643060
2016-07-15 01:00 | 0.14203 | 0.19154 | 626168
2016-07-15 02:00 | 0.0052941 | 0.21571 | 596932
2016-07-15 03:00 | 0.00036954 | 0.22564 | 557655
2016-07-15 04:00 | 2.5265e-05 | 0.21846 | 520968
2016-07-15 05:00 | 0 | 0.2116 | 488419
2016-07-15 06:00 | 0 | 0.1997 | 461753
2016-07-15 07:00 | 0 | 0.18763 | 442091
2016-07-15 08:00 | 0 | 0.17024 | 431829
2016-07-15 09:00 | 0 | 0.10684 | 432607
2016-07-15 10:00 | 0 | 0.10178 | 444406
2016-07-15 11:00 | 9.6895e-08 | 0.099407 | 462733
2016-07-15 12:00 | 0.063335 | 0.085307 | 487020
2016-07-15 13:00 | 0.3463 | 0.078719 | 517382
2016-07-15 14:00 | 0.59384 | 0.085795 | 548705
2016-07-15 15:00 | 0.71009 | 0.09399 | 577335
2016-07-15 16:00 | 0.7599 | 0.10072 | 601301
2016-07-15 17:00 | 0.78494 | 0.098627 | 623336
2016-07-15 18:00 | 0.79978 | 0.094151 | 640286
2016-07-15 19:00 | 0.80766 | 0.089634 | 650704
2016-07-15 20:00 | 0.81876 | 0.089304 | 657165
2016-07-15 21:00 | 0.79257 | 0.095216 | 657587
2016-07-15 22:00 | 0.73832 | 0.1116 | 648192
2016-07-15 23:00 | 0.64383 | 0.12292 | 630495
2016-07-16 | 0.48388 | 0.1405 | 610563
2016-07-16 01:00 | 0.14899 | 0.17147 | 593282
2016-07-16 02:00 | 0.0051184 | 0.21798 | 566934
2016-07-16 03:00 | 0.0003683 | 0.26492 | 531396
2016-07-16 04:00 | 1.9991e-05 | 0.29569 | 495930
2016-07-16 05:00 | 0 | 0.30401 | 465615
2016-07-16 06:00 | 0 | 0.30111 | 441570
2016-07-16 07:00 | 0 | 0.29441 | 422379
2016-07-16 08:00 | 0 | 0.2793 | 410187
2016-07-16 09:00 | 0 | 0.19772 | 404433
2016-07-16 10:00 | 0 | 0.18888 | 403956
2016-07-16 11:00 | 0 | 0.18329 | 411897
2016-07-16 12:00 | 0.044076 | 0.16072 | 431408
2016-07-16 13:00 | 0.29601 | 0.16738 | 460733
2016-07-16 14:00 | 0.55387 | 0.17789 | 493000
2016-07-16 15:00 | 0.69172 | 0.18503 | 524171
2016-07-16 16:00 | 0.74669 | 0.19985 | 550527
2016-07-16 17:00 | 0.777 | 0.2218 | 572417
2016-07-16 18:00 | 0.80015 | 0.24478 | 589029
2016-07-16 19:00 | 0.81206 | 0.27346 | 600006
2016-07-16 20:00 | 0.81882 | 0.30747 | 606513
2016-07-16 21:00 | 0.79567 | 0.34058 | 608656
2016-07-16 22:00 | 0.75046 | 0.33923 | 603469
2016-07-16 23:00 | 0.66855 | 0.35513 | 591077
2016-07-17 | 0.47298 | 0.39103 | 575707
2016-07-17 01:00 | 0.14379 | 0.42214 | 560346
2016-07-17 02:00 | 0.0050314 | 0.45188 | 538670
2016-07-17 03:00 | 0.00035686 | 0.46196 | 508492
2016-07-17 04:00 | 7.5571e-06 | 0.46628 | 477482
2016-07-17 05:00 | 0 | 0.4613 | 451035
2016-07-17 06:00 | 0 | 0.44117 | 429643
2016-07-17 07:00 | 0 | 0.4194 | 411588
2016-07-17 08:00 | 0 | 0.39528 | 399818
2016-07-17 09:00 | 0 | 0.39625 | 392622
2016-07-17 10:00 | 0 | 0.36164 | 387527
2016-07-17 11:00 | 6.732e-07 | 0.32617 | 391641
2016-07-17 12:00 | 0.056383 | 0.27432 | 411311
2016-07-17 13:00 | 0.32154 | 0.22292 | 444110
2016-07-17 14:00 | 0.57346 | 0.22089 | 479639
2016-07-17 15:00 | 0.6977 | 0.22194 | 514092
2016-07-17 16:00 | 0.75047 | 0.21894 | 545689
2016-07-17 17:00 | 0.77813 | 0.21475 | 571375
2016-07-17 18:00 | 0.77869 | 0.21646 | 591889
2016-07-17 19:00 | 0.78752 | 0.22014 | 607872
2016-07-17 20:00 | 0.7936 | 0.22322 | 620128
2016-07-17 21:00 | 0.77653 | 0.21405 | 628734
2016-07-17 22:00 | 0.73266 | 0.21753 | 630088
2016-07-17 23:00 | 0.63929 | 0.21891 | 622054
2016-07-18 | 0.46423 | 0.23807 | 608973
2016-07-18 01:00 | 0.14238 | 0.27069 | 595724
2016-07-18 02:00 | 0.0049511 | 0.30917 | 572179
2016-07-18 03:00 | 0.00036132 | 0.33531 | 540002
2016-07-18 04:00 | 1.2785e-05 | 0.35047 | 506806
2016-07-18 05:00 | 0 | 0.35164 | 477936
2016-07-18 06:00 | 0 | 0.33259 | 455072
2016-07-18 07:00 | 0 | 0.30615 | 438275
2016-07-18 08:00 | 0 | 0.27872 | 430035
2016-07-18 09:00 | 0 | 0.23444 | 432780
2016-07-18 10:00 | 0 | 0.21315 | 446146
2016-07-18 11:00 | 0 | 0.19978 | 466590
2016-07-18 12:00 | 0.047303 | 0.17747 | 495607
2016-07-18 13:00 | 0.28466 | 0.14738 | 530189
2016-07-18 14:00 | 0.52795 | 0.15437 | 567488
2016-07-18 15:00 | 0.66834 | 0.16169 | 602663
2016-07-18 16:00 | 0.71591 | 0.16323 | 632805
2016-07-18 17:00 | 0.7446 | 0.16929 | 655699
2016-07-18 18:00 | 0.75406 | 0.18278 | 671854
2016-07-18 19:00 | 0.7498 | 0.20036 | 678778
2016-07-18 20:00 | 0.77771 | 0.21985 | 679882
2016-07-18 21:00 | 0.7592 | 0.22837 | 677977
2016-07-18 22:00 | 0.71371 | 0.25752 | 673385
2016-07-18 23:00 | 0.62361 | 0.26735 | 662839
2016-07-19 | 0.47259 | 0.2865 | 645707
2016-07-19 01:00 | 0.1516 | 0.32987 | 626926
2016-07-19 02:00 | 0.0047413 | 0.37477 | 597364
2016-07-19 03:00 | 0.00034719 | 0.40322 | 558734
2016-07-19 04:00 | 1.7903e-05 | 0.4069 | 520670
2016-07-19 05:00 | 0 | 0.39612 | 488298
2016-07-19 06:00 | 0 | 0.37028 | 461564
2016-07-19 07:00 | 0 | 0.34498 | 442848
2016-07-19 08:00 | 0 | 0.32151 | 433311
2016-07-19 09:00 | 0 | 0.27226 | 435488
2016-07-19 10:00 | 0 | 0.23442 | 448967
2016-07-19 11:00 | 0 | 0.21189 | 468631
2016-07-19 12:00 | 0.04293 | 0.18191 | 495509
2016-07-19 13:00 | 0.29448 | 0.15281 | 525717
2016-07-19 14:00 | 0.55449 | 0.16332 | 561169
2016-07-19 15:00 | 0.69109 | 0.16566 | 594934
2016-07-19 16:00 | 0.74311 | 0.16739 | 622824
2016-07-19 17:00 | 0.76892 | 0.17523 | 644321
2016-07-19 18:00 | 0.78217 | 0.1879 | 659831
2016-07-19 19:00 | 0.78399 | 0.20324 | 669705
2016-07-19 20:00 | 0.79984 | 0.21535 | 676736
2016-07-19 21:00 | 0.77039 | 0.21575 | 678202
2016-07-19 22:00 | 0.71499 | 0.24458 | 671340
2016-07-19 23:00 | 0.62124 | 0.25856 | 655422
2016-07-20 | 0.45774 | 0.28157 | 636565
2016-07-20 01:00 | 0.14818 | 0.33388 | 618519
2016-07-20 02:00 | 0.0046776 | 0.38942 | 589729
2016-07-20 03:00 | 0.00036178 | 0.4189 | 552048
2016-07-20 04:00 | 1.2769e-05 | 0.42307 | 514405
2016-07-20 05:00 | 0 | 0.41586 | 482657
2016-07-20 06:00 | 0 | 0.40137 | 456339
2016-07-20 07:00 | 0 | 0.38726 | 437311
2016-07-20 08:00 | 0 | 0.36827 | 427406
2016-07-20 09:00 | 0 | 0.3718 | 429429
2016-07-20 10:00 | 0 | 0.31673 | 441816
2016-07-20 11:00 | 0 | 0.27494 | 460581
2016-07-20 12:00 | 0.046802 | 0.2265 | 486874
2016-07-20 13:00 | 0.30144 | 0.17254 | 517655
2016-07-20 14:00 | 0.55717 | 0.17107 | 552701
2016-07-20 15:00 | 0.69198 | 0.16803 | 587835
2016-07-20 16:00 | 0.74139 | 0.16195 | 618472
2016-07-20 17:00 | 0.76648 | 0.16317 | 645401
2016-07-20 18:00 | 0.7846 | 0.17958 | 666420
2016-07-20 19:00 | 0.7911 | 0.20397 | 681326
2016-07-20 20:00 | 0.79562 | 0.22751 | 691916
2016-07-20 21:00 | 0.76517 | 0.26083 | 696978
2016-07-20 22:00 | 0.71581 | 0.25773 | 691384
2016-07-20 23:00 | 0.61522 | 0.25551 | 678219
2016-07-21 | 0.44742 | 0.28541 | 659397
2016-07-21 01:00 | 0.15203 | 0.33814 | 640391
2016-07-21 02:00 | 0.0044889 | 0.40324 | 611187
2016-07-21 03:00 | 0.00035464 | 0.44077 | 572027
2016-07-21 04:00 | 1.8418e-05 | 0.44782 | 533254
2016-07-21 05:00 | 0 | 0.434 | 498740
2016-07-21 06:00 | 0 | 0.41566 | 470257
2016-07-21 07:00 | 0 | 0.39312 | 449749
2016-07-21 08:00 | 0 | 0.36322 | 438554
2016-07-21 09:00 | 0 | 0.38107 | 440488
2016-07-21 10:00 | 0 | 0.30726 | 453335
2016-07-21 11:00 | 0 | 0.25449 | 472775
2016-07-21 12:00 | 0.046447 | 0.20007 | 499350
2016-07-21 13:00 | 0.30148 | 0.15336 | 533096
2016-07-21 14:00 | 0.56014 | 0.14692 | 571530
2016-07-21 15:00 | 0.69307 | 0.13579 | 609171
2016-07-21 16:00 | 0.74039 | 0.12568 | 640721
2016-07-21 17:00 | 0.7636 | 0.12082 | 668011
2016-07-21 18:00 | 0.77326 | 0.12453 | 687574
2016-07-21 19:00 | 0.78898 | 0.13312 | 699093
2016-07-21 20:00 | 0.79035 | 0.14118 | 706996
2016-07-21 21:00 | 0.77658 | 0.1297 | 708155
2016-07-21 22:00 | 0.73138 | 0.13552 | 703672
2016-07-21 23:00 | 0.62245 | 0.13838 | 690274
2016-07-22 | 0.45687 | 0.15842 | 672875
2016-07-22 01:00 | 0.13566 | 0.20159 | 654666
2016-07-22 02:00 | 0.0046523 | 0.25328 | 622878
2016-07-22 03:00 | 0.00034347 | 0.28356 | 585323
2016-07-22 04:00 | 1.3933e-05 | 0.29165 | 547793
2016-07-22 05:00 | 0 | 0.289 | 512625
2016-07-22 06:00 | 0 | 0.27534 | 483330
2016-07-22 07:00 | 0 | 0.25377 | 462741
2016-07-22 08:00 | 0 | 0.23198 | 451233
2016-07-22 09:00 | 0 | 0.21556 | 451810
2016-07-22 10:00 | 0 | 0.18476 | 463057
2016-07-22 11:00 | 0 | 0.16242 | 480339
2016-07-22 12:00 | 0.045694 | 0.13547 | 506206
2016-07-22 13:00 | 0.30447 | 0.10068 | 540344
2016-07-22 14:00 | 0.56205 | 0.097054 | 574745
2016-07-22 15:00 | 0.69379 | 0.099518 | 611626
2016-07-22 16:00 | 0.74317 | 0.10617 | 643805
2016-07-22 17:00 | 0.77088 | 0.12215 | 669636
2016-07-22 18:00 | 0.77913 | 0.14231 | 689538
2016-07-22 19:00 | 0.79274 | 0.15859 | 702510
2016-07-22 20:00 | 0.80281 | 0.16877 | 709819
2016-07-22 21:00 | 0.78758 | 0.18197 | 711442
2016-07-22 22:00 | 0.73908 | 0.20617 | 706132
2016-07-22 23:00 | 0.63996 | 0.21512 | 692225
2016-07-23 | 0.4461 | 0.22961 | 671763
2016-07-23 01:00 | 0.13223 | 0.27509 | 651983
2016-07-23 02:00 | 0.0044865 | 0.33444 | 622735
2016-07-23 03:00 | 0.00033124 | 0.37309 | 585435
2016-07-23 04:00 | 1.4639e-05 | 0.38895 | 548300
2016-07-23 05:00 | 0 | 0.39494 | 513775
2016-07-23 06:00 | 0 | 0.39335 | 485017
2016-07-23 07:00 | 0 | 0.38551 | 462396
2016-07-23 08:00 | 0 | 0.37396 | 446904
2016-07-23 09:00 | 0 | 0.28381 | 438752
2016-07-23 10:00 | 0 | 0.2727 | 436738
2016-07-23 11:00 | 0 | 0.26316 | 444141
2016-07-23 12:00 | 0.045381 | 0.2401 | 469768
2016-07-23 13:00 | 0.3125 | 0.2037 | 507074
2016-07-23 14:00 | 0.57504 | 0.21835 | 548202
2016-07-23 15:00 | 0.70452 | 0.23317 | 587785
2016-07-23 16:00 | 0.7544 | 0.24422 | 621140
2016-07-23 17:00 | 0.7822 | 0.25416 | 644617
2016-07-23 18:00 | 0.80011 | 0.2612 | 662366
2016-07-23 19:00 | 0.81343 | 0.26476 | 673513
2016-07-23 20:00 | 0.81716 | 0.26825 | 680986
2016-07-23 21:00 | 0.79858 | 0.29487 | 683097
2016-07-23 22:00 | 0.74717 | 0.27531 | 677117
2016-07-23 23:00 | 0.65125 | 0.24849 | 661899
2016-07-24 | 0.45469 | 0.24017 | 643422
2016-07-24 01:00 | 0.12315 | 0.24742 | 626308
2016-07-24 02:00 | 0.0041783 | 0.28172 | 599234
2016-07-24 03:00 | 0.00028045 | 0.30635 | 565417
2016-07-24 04:00 | 1.8892e-05 | 0.3171 | 531046
2016-07-24 05:00 | 0 | 0.32228 | 499365
2016-07-24 06:00 | 0 | 0.31785 | 472698
2016-07-24 07:00 | 0 | 0.30592 | 451439
2016-07-24 08:00 | 0 | 0.29185 | 436259
2016-07-24 09:00 | 0 | 0.27666 | 427100
2016-07-24 10:00 | 0 | 0.22963 | 422282
2016-07-24 11:00 | 0 | 0.19183 | 426061
2016-07-24 12:00 | 0.043912 | 0.15121 | 447059
2016-07-24 13:00 | 0.3099 | 0.12171 | 480914
2016-07-24 14:00 | 0.57486 | 0.12536 | 520133
2016-07-24 15:00 | 0.70269 | 0.12188 | 558015
2016-07-24 16:00 | 0.75128 | 0.11753 | 591243
2016-07-24 17:00 | 0.77713 | 0.11527 | 618086
2016-07-24 18:00 | 0.78938 | 0.11317 | 639300
2016-07-24 19:00 | 0.79371 | 0.11463 | 654798
2016-07-24 20:00 | 0.80128 | 0.11693 | 666727
2016-07-24 21:00 | 0.77164 | 0.14736 | 674628
2016-07-24 22:00 | 0.72165 | 0.14641 | 674912
2016-07-24 23:00 | 0.62891 | 0.14495 | 664359
2016-07-25 | 0.44771 | 0.15523 | 649454
2016-07-25 01:00 | 0.11536 | 0.18195 | 634444
2016-07-25 02:00 | 0.0040407 | 0.21655 | 605194
2016-07-25 03:00 | 0.00018451 | 0.24033 | 570238
2016-07-25 04:00 | 1.2867e-05 | 0.24578 | 536805
2016-07-25 05:00 | 0 | 0.23238 | 505415
2016-07-25 06:00 | 0 | 0.20819 | 479358
2016-07-25 07:00 | 0 | 0.17997 | 460062
2016-07-25 08:00 | 0 | 0.15132 | 450411
2016-07-25 09:00 | 0 | 0.15922 | 451810
2016-07-25 10:00 | 0 | 0.12706 | 464579
2016-07-25 11:00 | 0 | 0.10696 | 484904
2016-07-25 12:00 | 0.040711 | 0.092137 | 513142
2016-07-25 13:00 | 0.29723 | 0.070855 | 546585
2016-07-25 14:00 | 0.55398 | 0.069835 | 584999
2016-07-25 15:00 | 0.68977 | 0.073889 | 623644
2016-07-25 16:00 | 0.74259 | 0.08008 | 655225
2016-07-25 17:00 | 0.76926 | 0.088324 | 680782
2016-07-25 18:00 | 0.77151 | 0.098118 | 699429
2016-07-25 19:00 | 0.77173 | 0.10364 | 711269
2016-07-25 20:00 | 0.78397 | 0.10559 | 716310
2016-07-25 21:00 | 0.76839 | 0.12487 | 716023
2016-07-25 22:00 | 0.71742 | 0.12498 | 709531
2016-07-25 23:00 | 0.6206 | 0.12058 | 694428
2016-07-26 | 0.4522 | 0.13615 | 676132
2016-07-26 01:00 | 0.12052 | 0.17979 | 655962
2016-07-26 02:00 | 0.0043213 | 0.23745 | 623004
2016-07-26 03:00 | 0.00034339 | 0.26571 | 581261
2016-07-26 04:00 | 8.5742e-06 | 0.26609 | 543580
2016-07-26 05:00 | 0 | 0.25364 | 508876
2016-07-26 06:00 | 0 | 0.23172 | 480696
2016-07-26 07:00 | 0 | 0.20366 | 460391
2016-07-26 08:00 | 0 | 0.17716 | 449809
2016-07-26 09:00 | 0 | 0.14676 | 451638
2016-07-26 10:00 | 0 | 0.13754 | 465570
2016-07-26 11:00 | 0 | 0.12753 | 484569
2016-07-26 12:00 | 0.028479 | 0.10483 | 509911
2016-07-26 13:00 | 0.24705 | 0.078561 | 540417
2016-07-26 14:00 | 0.50569 | 0.069912 | 576926
2016-07-26 15:00 | 0.65369 | 0.063152 | 612758
2016-07-26 16:00 | 0.71221 | 0.058167 | 643650
2016-07-26 17:00 | 0.74305 | 0.057344 | 669322
2016-07-26 18:00 | 0.75096 | 0.05888 | 688128
2016-07-26 19:00 | 0.75825 | 0.064614 | 700540
2016-07-26 20:00 | 0.75869 | 0.071109 | 708679
2016-07-26 21:00 | 0.74748 | 0.088698 | 711359
2016-07-26 22:00 | 0.72839 | 0.11225 | 706608
2016-07-26 23:00 | 0.61677 | 0.1195 | 691752
2016-07-27 | 0.45963 | 0.13638 | 673003
2016-07-27 01:00 | 0.12011 | 0.16245 | 653739
2016-07-27 02:00 | 0.0042413 | 0.17994 | 621186
2016-07-27 03:00 | 0.00033168 | 0.18219 | 580774
2016-07-27 04:00 | 8.2099e-06 | 0.17623 | 542329
2016-07-27 05:00 | 0 | 0.1633 | 507273
2016-07-27 06:00 | 0 | 0.14987 | 480502
2016-07-27 07:00 | 0 | 0.13437 | 460678
2016-07-27 08:00 | 0 | 0.11858 | 450024
2016-07-27 09:00 | 0 | 0.082613 | 451869
2016-07-27 10:00 | 0 | 0.089972 | 463705
2016-07-27 11:00 | 0 | 0.083868 | 482751
2016-07-27 12:00 | 0.038 | 0.065772 | 506035
2016-07-27 13:00 | 0.29191 | 0.044072 | 535215
2016-07-27 14:00 | 0.55684 | 0.041076 | 571253
2016-07-27 15:00 | 0.69045 | 0.038525 | 606150
2016-07-27 16:00 | 0.74272 | 0.034944 | 636932
2016-07-27 17:00 | 0.76836 | 0.034463 | 663231
2016-07-27 18:00 | 0.7744 | 0.037765 | 683972
2016-07-27 19:00 | 0.7782 | 0.041692 | 697747
2016-07-27 20:00 | 0.78598 | 0.045483 | 707014
2016-07-27 21:00 | 0.77256 | 0.050195 | 710613
2016-07-27 22:00 | 0.7471 | 0.062732 | 705857
2016-07-27 23:00 | 0.63715 | 0.076076 | 690397
2016-07-28 | 0.45681 | 0.10051 | 671829
2016-07-28 01:00 | 0.1142 | 0.12856 | 653940
2016-07-28 02:00 | 0.0042692 | 0.14871 | 622504
2016-07-28 03:00 | 0.00034327 | 0.14764 | 581709
2016-07-28 04:00 | 2.5855e-06 | 0.13605 | 544970
2016-07-28 05:00 | 0 | 0.12398 | 511693
2016-07-28 06:00 | 0 | 0.11264 | 484090
2016-07-28 07:00 | 0 | 0.098696 | 463557
2016-07-28 08:00 | 0 | 0.087118 | 452595
2016-07-28 09:00 | 0 | 0.066535 | 454199
2016-07-28 10:00 | 0 | 0.056903 | 466476
2016-07-28 11:00 | 0 | 0.053974 | 484847
2016-07-28 12:00 | 0.038954 | 0.040217 | 508526
2016-07-28 13:00 | 0.29307 | 0.0339 | 538216
2016-07-28 14:00 | 0.55693 | 0.032183 | 571509
2016-07-28 15:00 | 0.69163 | 0.032261 | 604417
2016-07-28 16:00 | 0.74191 | 0.035596 | 631869
2016-07-28 17:00 | 0.76355 | 0.040394 | 655351
2016-07-28 18:00 | 0.77057 | 0.043104 | 672844
2016-07-28 19:00 | 0.77159 | 0.046719 | 682884
2016-07-28 20:00 | 0.78521 | 0.051845 | 687430
2016-07-28 21:00 | 0.77607 | 0.060825 | 685827
2016-07-28 22:00 | 0.74952 | 0.072744 | 677578
2016-07-28 23:00 | 0.66658 | 0.077729 | 662885
2016-07-29 | 0.4459 | 0.083684 | 647637
2016-07-29 01:00 | 0.10348 | 0.10897 | 630930
2016-07-29 02:00 | 0.0041762 | 0.14003 | 601375
2016-07-29 03:00 | 0.00033342 | 0.1536 | 565258
2016-07-29 04:00 | 3.5984e-06 | 0.14832 | 530970
2016-07-29 05:00 | 0 | 0.13376 | 499706
2016-07-29 06:00 | 0 | 0.12114 | 473385
2016-07-29 07:00 | 0 | 0.11029 | 453827
2016-07-29 08:00 | 0 | 0.09977 | 443185
2016-07-29 09:00 | 0 | 0.08026 | 444954
2016-07-29 10:00 | 0 | 0.073903 | 456762
2016-07-29 11:00 | 0 | 0.069099 | 471010
2016-07-29 12:00 | 0.03067 | 0.048228 | 492462
2016-07-29 13:00 | 0.26354 | 0.037862 | 519661
2016-07-29 14:00 | 0.5244 | 0.034363 | 550570
2016-07-29 15:00 | 0.66565 | 0.03341 | 581314
2016-07-29 16:00 | 0.72429 | 0.037542 | 607866
2016-07-29 17:00 | 0.74906 | 0.046134 | 630198
2016-07-29 18:00 | 0.75887 | 0.054808 | 648328
2016-07-29 19:00 | 0.75438 | 0.061067 | 661198
2016-07-29 20:00 | 0.75867 | 0.065573 | 670462
2016-07-29 21:00 | 0.75602 | 0.079874 | 673061
2016-07-29 22:00 | 0.69327 | 0.084227 | 665364
2016-07-29 23:00 | 0.5995 | 0.080818 | 647298
2016-07-30 | 0.40709 | 0.086527 | 628330
2016-07-30 01:00 | 0.11063 | 0.10252 | 610732
2016-07-30 02:00 | 0.0040099 | 0.12739 | 582387
2016-07-30 03:00 | 0.00034553 | 0.15286 | 546078
2016-07-30 04:00 | 1.8696e-06 | 0.16659 | 511269
2016-07-30 05:00 | 0 | 0.17003 | 481131
2016-07-30 06:00 | 0 | 0.16752 | 455364
2016-07-30 07:00 | 0 | 0.15943 | 436572
2016-07-30 08:00 | 0 | 0.15139 | 424111
2016-07-30 09:00 | 0 | 0.12577 | 418253
2016-07-30 10:00 | 0 | 0.11668 | 418195
2016-07-30 11:00 | 0 | 0.11099 | 424007
2016-07-30 12:00 | 0.029736 | 0.094081 | 444413
2016-07-30 13:00 | 0.25181 | 0.077745 | 473661
2016-07-30 14:00 | 0.5112 | 0.080579 | 507186
2016-07-30 15:00 | 0.66185 | 0.082286 | 539766
2016-07-30 16:00 | 0.71981 | 0.086916 | 567012
2016-07-30 17:00 | 0.74484 | 0.096472 | 587831
2016-07-30 18:00 | 0.75263 | 0.10864 | 602724
2016-07-30 19:00 | 0.76427 | 0.11831 | 612872
2016-07-30 20:00 | 0.76961 | 0.12866 | 620163
2016-07-30 21:00 | 0.76414 | 0.19229 | 621612
2016-07-30 22:00 | 0.6969 | 0.20559 | 615579
2016-07-30 23:00 | 0.59038 | 0.2055 | 599767
2016-07-31 | 0.40391 | 0.21606 | 586029
2016-07-31 01:00 | 0.10661 | 0.26204 | 573461
2016-07-31 02:00 | 0.0039758 | 0.31963 | 550364
2016-07-31 03:00 | 0.00032388 | 0.36236 | 522363
2016-07-31 04:00 | 1.6679e-06 | 0.38334 | 492477
2016-07-31 05:00 | 0 | 0.38716 | 465571
2016-07-31 06:00 | 0 | 0.37759 | 442492
2016-07-31 07:00 | 0 | 0.35818 | 424682
2016-07-31 08:00 | 0 | 0.33735 | 412231
2016-07-31 09:00 | 0 | 0.33389 | 405962
2016-07-31 10:00 | 0 | 0.31322 | 404106
2016-07-31 11:00 | 0 | 0.29149 | 406223
2016-07-31 12:00 | 0.02829 | 0.25409 | 424927
2016-07-31 13:00 | 0.24245 | 0.20802 | 454237
2016-07-31 14:00 | 0.50782 | 0.1939 | 488251
2016-07-31 15:00 | 0.65684 | 0.19312 | 521252
2016-07-31 16:00 | 0.71343 | 0.19262 | 552152
2016-07-31 17:00 | 0.73603 | 0.20046 | 577859
2016-07-31 18:00 | 0.75193 | 0.21743 | 598135
2016-07-31 19:00 | 0.75311 | 0.23281 | 611955
2016-07-31 20:00 | 0.74494 | 0.24725 | 621525
2016-07-31 21:00 | 0.75362 | 0.2924 | 625838
2016-07-31 22:00 | 0.68415 | 0.26876 | 622856
2016-07-31 23:00 | 0.58387 | 0.27154 | 612704
2016-08-01 | 0.42067 | 0.30291 | 600594
2016-08-01 01:00 | 0.096623 | 0.34595 | 586283
2016-08-01 02:00 | 0.0038609 | 0.38236 | 562283
2016-08-01 03:00 | 0.00030071 | 0.40415 | 529962
2016-08-01 04:00 | 2.489e-06 | 0.41107 | 496993
2016-08-01 05:00 | 0 | 0.40915 | 468458
2016-08-01 06:00 | 0 | 0.39977 | 446164
2016-08-01 07:00 | 0 | 0.38191 | 430203
2016-08-01 08:00 | 0 | 0.36032 | 423452
2016-08-01 09:00 | 0 | 0.30865 | 426831
2016-08-01 10:00 | 0 | 0.29023 | 441975
2016-08-01 11:00 | 0 | 0.28576 | 460070
2016-08-01 12:00 | 0.028477 | 0.25949 | 483963
2016-08-01 13:00 | 0.2527 | 0.22464 | 514411
2016-08-01 14:00 | 0.51749 | 0.2318 | 548025
2016-08-01 15:00 | 0.65902 | 0.23035 | 581008
2016-08-01 16:00 | 0.71472 | 0.22614 | 609100
2016-08-01 17:00 | 0.74247 | 0.21519 | 633495
2016-08-01 18:00 | 0.75971 | 0.20936 | 652822
2016-08-01 19:00 | 0.75989 | 0.20722 | 666006
2016-08-01 20:00 | 0.76818 | 0.19904 | 674610
2016-08-01 21:00 | 0.75354 | 0.20965 | 677045
2016-08-01 22:00 | 0.69448 | 0.19324 | 670787
2016-08-01 23:00 | 0.59306 | 0.17994 | 657844
2016-08-02 | 0.40931 | 0.18024 | 641335
2016-08-02 01:00 | 0.088652 | 0.2173 | 622717
2016-08-02 02:00 | 0.0037841 | 0.25505 | 592757
2016-08-02 03:00 | 0.00033315 | 0.27975 | 554537
2016-08-02 04:00 | 0 | 0.2828 | 516692
2016-08-02 05:00 | 0 | 0.27604 | 485217
2016-08-02 06:00 | 0 | 0.26526 | 459636
2016-08-02 07:00 | 0 | 0.25261 | 441125
2016-08-02 08:00 | 0 | 0.23764 | 432409
2016-08-02 09:00 | 0 | 0.20909 | 435990
2016-08-02 10:00 | 0 | 0.18041 | 451272
2016-08-02 11:00 | 0 | 0.15484 | 468913
2016-08-02 12:00 | 0.02703 | 0.12429 | 489949
2016-08-02 13:00 | 0.23987 | 0.094574 | 517096
2016-08-02 14:00 | 0.49476 | 0.083682 | 549361
2016-08-02 15:00 | 0.64773 | 0.080482 | 581580
2016-08-02 16:00 | 0.70721 | 0.081549 | 609773
2016-08-02 17:00 | 0.73258 | 0.08169 | 634098
2016-08-02 18:00 | 0.73054 | 0.083618 | 653280
2016-08-02 19:00 | 0.73447 | 0.086546 | 663366
2016-08-02 20:00 | 0.72711 | 0.090901 | 670381
2016-08-02 21:00 | 0.72696 | 0.094874 | 672154
2016-08-02 22:00 | 0.64739 | 0.11581 | 666562
2016-08-02 23:00 | 0.55123 | 0.13405 | 652378
2016-08-03 | 0.38165 | 0.15317 | 635814
2016-08-03 01:00 | 0.088196 | 0.20006 | 617329
2016-08-03 02:00 | 0.003767 | 0.25218 | 587534
2016-08-03 03:00 | 0.00031796 | 0.2815 | 548730
2016-08-03 04:00 | 0 | 0.28745 | 512360
2016-08-03 05:00 | 0 | 0.28588 | 481561
2016-08-03 06:00 | 0 | 0.28561 | 456311
2016-08-03 07:00 | 0 | 0.28007 | 438423
2016-08-03 08:00 | 0 | 0.27332 | 429382
2016-08-03 09:00 | 0 | 0.24135 | 432012
2016-08-03 10:00 | 0 | 0.23587 | 446890
2016-08-03 11:00 | 0 | 0.23604 | 465284
2016-08-03 12:00 | 0.023078 | 0.21688 | 486959
2016-08-03 13:00 | 0.22564 | 0.1869 | 514567
2016-08-03 14:00 | 0.48076 | 0.19843 | 547136
2016-08-03 15:00 | 0.63344 | 0.23144 | 580434
2016-08-03 16:00 | 0.69564 | 0.27048 | 610440
2016-08-03 17:00 | 0.72782 | 0.30428 | 636024
2016-08-03 18:00 | 0.73961 | 0.33483 | 656420
2016-08-03 19:00 | 0.74503 | 0.3514 | 671477
2016-08-03 20:00 | 0.74694 | 0.36218 | 681036
2016-08-03 21:00 | 0.74119 | 0.32746 | 683380
2016-08-03 22:00 | 0.67474 | 0.32339 | 677806
2016-08-03 23:00 | 0.57154 | 0.3119 | 663640
2016-08-04 | 0.35981 | 0.32153 | 647265
2016-08-04 01:00 | 0.089426 | 0.36387 | 629193
2016-08-04 02:00 | 0.003563 | 0.41597 | 597187
2016-08-04 03:00 | 0.00033129 | 0.45737 | 558357
2016-08-04 04:00 | 0 | 0.47404 | 521327
2016-08-04 05:00 | 0 | 0.47725 | 490549
2016-08-04 06:00 | 0 | 0.46908 | 462055
2016-08-04 07:00 | 0 | 0.4512 | 443032
2016-08-04 08:00 | 0 | 0.4365 | 433845
2016-08-04 09:00 | 0 | 0.43062 | 436996
2016-08-04 10:00 | 0 | 0.403 | 452952
2016-08-04 11:00 | 0 | 0.37646 | 471032
2016-08-04 12:00 | 0.020342 | 0.34058 | 492757
2016-08-04 13:00 | 0.20322 | 0.33436 | 520777
2016-08-04 14:00 | 0.44684 | 0.34211 | 554967
2016-08-04 15:00 | 0.59371 | 0.32154 | 588187
2016-08-04 16:00 | 0.65912 | 0.30778 | 616495
2016-08-04 17:00 | 0.69152 | 0.29602 | 640288
2016-08-04 18:00 | 0.6867 | 0.28241 | 658458
2016-08-04 19:00 | 0.68843 | 0.26314 | 670155
2016-08-04 20:00 | 0.70067 | 0.24867 | 676999
2016-08-04 21:00 | 0.66437 | 0.22825 | 678514
2016-08-04 22:00 | 0.62816 | 0.22794 | 672659
2016-08-04 23:00 | 0.54588 | 0.20186 | 657579
2016-08-05 | 0.3704 | 0.18606 | 641092
2016-08-05 01:00 | 0.084471 | 0.18733 | 623479
2016-08-05 02:00 | 0.0035436 | 0.20283 | 592327
2016-08-05 03:00 | 0.00032088 | 0.21907 | 554932
2016-08-05 04:00 | 1.0343e-05 | 0.22544 | 518997
2016-08-05 05:00 | 0 | 0.21995 | 487155
2016-08-05 06:00 | 0 | 0.20653 | 461710
2016-08-05 07:00 | 0 | 0.19027 | 444178
2016-08-05 08:00 | 0 | 0.17369 | 434777
2016-08-05 09:00 | 0 | 0.15507 | 437450
2016-08-05 10:00 | 0 | 0.13424 | 450978
2016-08-05 11:00 | 0 | 0.1142 | 467665
2016-08-05 12:00 | 0.014718 | 0.089037 | 489571
2016-08-05 13:00 | 0.17465 | 0.068848 | 517694
2016-08-05 14:00 | 0.41475 | 0.065963 | 548878
2016-08-05 15:00 | 0.57296 | 0.068888 | 579384
2016-08-05 16:00 | 0.6425 | 0.071992 | 605984
2016-08-05 17:00 | 0.68468 | 0.077589 | 629230
2016-08-05 18:00 | 0.68929 | 0.085649 | 646679
2016-08-05 19:00 | 0.69223 | 0.09086 | 657913
2016-08-05 20:00 | 0.69082 | 0.095874 | 662883
2016-08-05 21:00 | 0.67549 | 0.11009 | 661113
2016-08-05 22:00 | 0.59953 | 0.12598 | 651147
2016-08-05 23:00 | 0.52867 | 0.12823 | 634076
2016-08-06 | 0.36482 | 0.14118 | 616767
2016-08-06 01:00 | 0.081795 | 0.17515 | 600353
2016-08-06 02:00 | 0.0033814 | 0.21895 | 573118
2016-08-06 03:00 | 0.00032581 | 0.2445 | 539577
2016-08-06 04:00 | 1.0462e-05 | 0.25224 | 506865
2016-08-06 05:00 | 0 | 0.24652 | 477499
2016-08-06 06:00 | 0 | 0.23571 | 453173
2016-08-06 07:00 | 0 | 0.22029 | 435218
2016-08-06 08:00 | 0 | 0.20412 | 423260
2016-08-06 09:00 | 0 | 0.17919 | 418988
2016-08-06 10:00 | 0 | 0.16562 | 419093
2016-08-06 11:00 | 0 | 0.15407 | 424830
2016-08-06 12:00 | 0.014611 | 0.13485 | 443533
2016-08-06 13:00 | 0.20861 | 0.11207 | 472726
2016-08-06 14:00 | 0.48341 | 0.111 | 507408
2016-08-06 15:00 | 0.64829 | 0.11498 | 541235
2016-08-06 16:00 | 0.7062 | 0.12365 | 569814
2016-08-06 17:00 | 0.73815 | 0.12677 | 592151
2016-08-06 18:00 | 0.75564 | 0.12949 | 608053
2016-08-06 19:00 | 0.76307 | 0.13428 | 619282
2016-08-06 20:00 | 0.78417 | 0.14122 | 626743
2016-08-06 21:00 | 0.7744 | 0.15021 | 629027
2016-08-06 22:00 | 0.73014 | 0.16144 | 623131
2016-08-06 23:00 | 0.62958 | 0.17672 | 609762
2016-08-07 | 0.42352 | 0.19149 | 594637
2016-08-07 01:00 | 0.075107 | 0.21053 | 579373
2016-08-07 02:00 | 0.0033291 | 0.2376 | 551628
2016-08-07 03:00 | 0.00030674 | 0.25264 | 518395
2016-08-07 04:00 | 1.0186e-05 | 0.25527 | 487018
2016-08-07 05:00 | 0 | 0.24936 | 460336
2016-08-07 06:00 | 0 | 0.23687 | 436438
2016-08-07 07:00 | 0 | 0.21921 | 418176
2016-08-07 08:00 | 0 | 0.20424 | 405109
2016-08-07 09:00 | 0 | 0.16309 | 398654
2016-08-07 10:00 | 0 | 0.14705 | 396437
2016-08-07 11:00 | 0 | 0.13948 | 400201
2016-08-07 12:00 | 0.020776 | 0.1253 | 417446
2016-08-07 13:00 | 0.24866 | 0.10636 | 445771
2016-08-07 14:00 | 0.53484 | 0.099347 | 476693
2016-08-07 15:00 | 0.6866 | 0.095273 | 508737
2016-08-07 16:00 | 0.73393 | 0.098042 | 537718
2016-08-07 17:00 | 0.75593 | 0.099565 | 561896
2016-08-07 18:00 | 0.75133 | 0.1024 | 580214
2016-08-07 19:00 | 0.76708 | 0.10671 | 594523
2016-08-07 20:00 | 0.78443 | 0.1131 | 604471
2016-08-07 21:00 | 0.76305 | 0.13232 | 610725
2016-08-07 22:00 | 0.73505 | 0.16308 | 609226
2016-08-07 23:00 | 0.61141 | 0.1834 | 598850
2016-08-08 | 0.40597 | 0.21668 | 586835
2016-08-08 01:00 | 0.076989 | 0.26648 | 573941
2016-08-08 02:00 | 0.0030592 | 0.30198 | 547508
2016-08-08 03:00 | 0.00032358 | 0.32014 | 514602
2016-08-08 04:00 | 9.5886e-06 | 0.31775 | 484360
2016-08-08 05:00 | 0 | 0.30883 | 456614
2016-08-08 06:00 | 0 | 0.29419 | 434810
2016-08-08 07:00 | 0 | 0.27611 | 420049
2016-08-08 08:00 | 0 | 0.26762 | 413608
2016-08-08 09:00 | 0 | 0.24355 | 418611
2016-08-08 10:00 | 0 | 0.23435 | 433554
2016-08-08 11:00 | 0 | 0.23189 | 451396
2016-08-08 12:00 | 0.01954 | 0.20985 | 472744
2016-08-08 13:00 | 0.24244 | 0.18356 | 500555
2016-08-08 14:00 | 0.5288 | 0.1932 | 530957
2016-08-08 15:00 | 0.67737 | 0.19898 | 562651
2016-08-08 16:00 | 0.73413 | 0.19385 | 588832
2016-08-08 17:00 | 0.76038 | 0.18731 | 610947
2016-08-08 18:00 | 0.77016 | 0.17909 | 628214
2016-08-08 19:00 | 0.7838 | 0.17125 | 640296
2016-08-08 20:00 | 0.79705 | 0.16506 | 648566
2016-08-08 21:00 | 0.7984 | 0.17867 | 651755
2016-08-08 22:00 | 0.74593 | 0.17425 | 647720
2016-08-08 23:00 | 0.63409 | 0.17295 | 635421
2016-08-09 | 0.42071 | 0.17845 | 621949
2016-08-09 01:00 | 0.080354 | 0.19821 | 604820
2016-08-09 02:00 | 0.0030692 | 0.2293 | 573048
2016-08-09 03:00 | 0.00031775 | 0.25601 | 534744
2016-08-09 04:00 | 9.8899e-06 | 0.26418 | 500652
2016-08-09 05:00 | 0 | 0.263 | 471436
2016-08-09 06:00 | 0 | 0.25091 | 448168
2016-08-09 07:00 | 0 | 0.23853 | 431015
2016-08-09 08:00 | 0 | 0.22094 | 423605
2016-08-09 09:00 | 0 | 0.1768 | 428396
2016-08-09 10:00 | 0 | 0.15633 | 445945
2016-08-09 11:00 | 0 | 0.13878 | 464137
2016-08-09 12:00 | 0.021132 | 0.11919 | 484561
2016-08-09 13:00 | 0.25463 | 0.094075 | 510825
2016-08-09 14:00 | 0.54553 | 0.085385 | 544130
2016-08-09 15:00 | 0.69181 | 0.089429 | 576327
2016-08-09 16:00 | 0.74222 | 0.099757 | 604939
2016-08-09 17:00 | 0.76819 | 0.11744 | 630306
2016-08-09 18:00 | 0.74378 | 0.13968 | 650268
2016-08-09 19:00 | 0.75645 | 0.16634 | 662438
2016-08-09 20:00 | 0.75577 | 0.18911 | 669236
2016-08-09 21:00 | 0.7519 | 0.23428 | 670932
2016-08-09 22:00 | 0.71839 | 0.23115 | 664467
2016-08-09 23:00 | 0.60995 | 0.2559 | 651555
2016-08-10 | 0.41515 | 0.30873 | 638816
2016-08-10 01:00 | 0.074901 | 0.3711 | 622333
2016-08-10 02:00 | 0.0029843 | 0.43263 | 593236
2016-08-10 03:00 | 0.00030864 | 0.45792 | 555718
2016-08-10 04:00 | 9.6912e-06 | 0.46069 | 522030
2016-08-10 05:00 | 0 | 0.4531 | 491580
2016-08-10 06:00 | 0 | 0.42945 | 466906
2016-08-10 07:00 | 0 | 0.40015 | 449880
2016-08-10 08:00 | 0 | 0.36582 | 442094
2016-08-10 09:00 | 0 | 0.31464 | 446610
2016-08-10 10:00 | 0 | 0.29998 | 463323
2016-08-10 11:00 | 0 | 0.28373 | 482624
2016-08-10 12:00 | 0.017411 | 0.25519 | 504305
2016-08-10 13:00 | 0.20757 | 0.20566 | 532360
2016-08-10 14:00 | 0.4757 | 0.20729 | 566502
2016-08-10 15:00 | 0.63393 | 0.20688 | 600882
2016-08-10 16:00 | 0.69685 | 0.20362 | 630175
2016-08-10 17:00 | 0.72853 | 0.21161 | 654319
2016-08-10 18:00 | 0.75839 | 0.233 | 672363
2016-08-10 19:00 | 0.75628 | 0.25294 | 683463
2016-08-10 20:00 | 0.7704 | 0.26906 | 692115
2016-08-10 21:00 | 0.75879 | 0.27468 | 694043
2016-08-10 22:00 | 0.72176 | 0.25542 | 689634
2016-08-10 23:00 | 0.61596 | 0.26262 | 676888
2016-08-11 | 0.41441 | 0.28644 | 663518
2016-08-11 01:00 | 0.068753 | 0.32663 | 645779
2016-08-11 02:00 | 0.0027977 | 0.3581 | 613591
2016-08-11 03:00 | 0.00030177 | 0.36238 | 574880
2016-08-11 04:00 | 9.4504e-06 | 0.35876 | 539161
2016-08-11 05:00 | 0 | 0.34149 | 506885
2016-08-11 06:00 | 0 | 0.32659 | 480926
2016-08-11 07:00 | 0 | 0.30848 | 463267
2016-08-11 08:00 | 0 | 0.28877 | 454853
2016-08-11 09:00 | 0 | 0.26427 | 459811
2016-08-11 10:00 | 0 | 0.23568 | 477411
2016-08-11 11:00 | 0 | 0.21721 | 496658
2016-08-11 12:00 | 0.016667 | 0.18993 | 520056
2016-08-11 13:00 | 0.21851 | 0.15291 | 548905
2016-08-11 14:00 | 0.49936 | 0.15065 | 584554
2016-08-11 15:00 | 0.65574 | 0.14444 | 620926
2016-08-11 16:00 | 0.71471 | 0.1387 | 650476
2016-08-11 17:00 | 0.73671 | 0.13239 | 672839
2016-08-11 18:00 | 0.75512 | 0.13425 | 691270
2016-08-11 19:00 | 0.77189 | 0.13689 | 704348
2016-08-11 20:00 | 0.78604 | 0.1396 | 711228
2016-08-11 21:00 | 0.78775 | 0.12484 | 712067
2016-08-11 22:00 | 0.74818 | 0.12786 | 705532
2016-08-11 23:00 | 0.62904 | 0.12502 | 693311
2016-08-12 | 0.38374 | 0.12443 | 679786
2016-08-12 01:00 | 0.070972 | 0.13053 | 661145
2016-08-12 02:00 | 0.0024631 | 0.13236 | 627372
2016-08-12 03:00 | 0.00026445 | 0.13803 | 587829
2016-08-12 04:00 | 8.818e-06 | 0.13829 | 552138
2016-08-12 05:00 | 0 | 0.13705 | 518806
2016-08-12 06:00 | 0 | 0.13543 | 491927
2016-08-12 07:00 | 0 | 0.13357 | 472808
2016-08-12 08:00 | 0 | 0.13169 | 463193
2016-08-12 09:00 | 0 | 0.14643 | 466210
2016-08-12 10:00 | 0 | 0.15361 | 482275
2016-08-12 11:00 | 0 | 0.15907 | 501898
2016-08-12 12:00 | 0.016758 | 0.1512 | 523776
2016-08-12 13:00 | 0.24141 | 0.13245 | 552524
2016-08-12 14:00 | 0.53179 | 0.13314 | 585241
2016-08-12 15:00 | 0.68094 | 0.13097 | 618102
2016-08-12 16:00 | 0.73574 | 0.12798 | 645060
2016-08-12 17:00 | 0.76566 | 0.12218 | 667185
2016-08-12 18:00 | 0.77168 | 0.12103 | 683130
2016-08-12 19:00 | 0.78141 | 0.11943 | 691605
2016-08-12 20:00 | 0.79867 | 0.12107 | 693676
2016-08-12 21:00 | 0.78998 | 0.10405 | 691677
2016-08-12 22:00 | 0.73682 | 0.11556 | 681134
2016-08-12 23:00 | 0.63283 | 0.11531 | 662811
2016-08-13 | 0.40004 | 0.10544 | 647312
2016-08-13 01:00 | 0.064624 | 0.099895 | 628394
2016-08-13 02:00 | 0.0023394 | 0.098479 | 598858
2016-08-13 03:00 | 0.00029991 | 0.095132 | 564410
2016-08-13 04:00 | 8.8591e-06 | 0.093815 | 530967
2016-08-13 05:00 | 0 | 0.097412 | 500597
2016-08-13 06:00 | 0 | 0.10289 | 474944
2016-08-13 07:00 | 0 | 0.10879 | 456605
2016-08-13 08:00 | 0 | 0.11424 | 444618
2016-08-13 09:00 | 0 | 0.10963 | 439691
2016-08-13 10:00 | 0 | 0.11036 | 440900
2016-08-13 11:00 | 0 | 0.11145 | 448811
2016-08-13 12:00 | 0.016308 | 0.10039 | 469762
2016-08-13 13:00 | 0.23504 | 0.079919 | 498958
2016-08-13 14:00 | 0.52442 | 0.085703 | 531719
2016-08-13 15:00 | 0.67416 | 0.095492 | 563517
2016-08-13 16:00 | 0.72863 | 0.10187 | 590577
2016-08-13 17:00 | 0.75782 | 0.10604 | 610030
2016-08-13 18:00 | 0.75639 | 0.11016 | 625920
2016-08-13 19:00 | 0.77255 | 0.11495 | 637776
2016-08-13 20:00 | 0.78255 | 0.11566 | 645466
2016-08-13 21:00 | 0.77505 | 0.10165 | 647940
2016-08-13 22:00 | 0.71448 | 0.10795 | 643110
2016-08-13 23:00 | 0.60141 | 0.096022 | 628592
2016-08-14 | 0.39164 | 0.079389 | 615613
2016-08-14 01:00 | 0.06103 | 0.080113 | 598889
2016-08-14 02:00 | 0.0021994 | 0.0893 | 570370
2016-08-14 03:00 | 0.00030987 | 0.099071 | 539040
2016-08-14 04:00 | 8.5993e-06 | 0.10466 | 506573
2016-08-14 05:00 | 0 | 0.10978 | 479368
2016-08-14 06:00 | 0 | 0.1104 | 454836
2016-08-14 07:00 | 0 | 0.1083 | 436168
2016-08-14 08:00 | 0 | 0.10302 | 423088
2016-08-14 09:00 | 0 | 0.11132 | 416755
2016-08-14 10:00 | 0 | 0.099346 | 413239
2016-08-14 11:00 | 0 | 0.093611 | 417707
2016-08-14 12:00 | 0.0122 | 0.084249 | 437681
2016-08-14 13:00 | 0.2156 | 0.053021 | 467631
2016-08-14 14:00 | 0.50561 | 0.043847 | 499596
2016-08-14 15:00 | 0.65642 | 0.049138 | 530843
2016-08-14 16:00 | 0.71377 | 0.060757 | 558890
2016-08-14 17:00 | 0.74419 | 0.074792 | 580961
2016-08-14 18:00 | 0.74635 | 0.087235 | 597919
2016-08-14 19:00 | 0.7546 | 0.091646 | 610934
2016-08-14 20:00 | 0.75995 | 0.095133 | 620918
2016-08-14 21:00 | 0.75602 | 0.12198 | 627236
2016-08-14 22:00 | 0.7089 | 0.12823 | 625583
2016-08-14 23:00 | 0.59375 | 0.13469 | 616316
2016-08-15 | 0.40358 | 0.16034 | 607623
2016-08-15 01:00 | 0.056079 | 0.19537 | 594043
2016-08-15 02:00 | 0.0019338 | 0.21774 | 565864
2016-08-15 03:00 | 0.00031026 | 0.22502 | 531803
2016-08-15 04:00 | 8.4366e-06 | 0.21307 | 498640
2016-08-15 05:00 | 0 | 0.19666 | 471763
2016-08-15 06:00 | 0 | 0.17629 | 448691
2016-08-15 07:00 | 0 | 0.15734 | 433241
2016-08-15 08:00 | 0 | 0.1438 | 426487
2016-08-15 09:00 | 0 | 0.13241 | 430827
2016-08-15 10:00 | 0 | 0.12236 | 448712
2016-08-15 11:00 | 0 | 0.11361 | 470395
2016-08-15 12:00 | 0.017601 | 0.1024 | 491924
2016-08-15 13:00 | 0.23523 | 0.064203 | 518273
2016-08-15 14:00 | 0.52112 | 0.05334 | 549237
2016-08-15 15:00 | 0.67294 | 0.055107 | 578771
2016-08-15 16:00 | 0.73312 | 0.059311 | 603983
2016-08-15 17:00 | 0.75475 | 0.066035 | 625189
2016-08-15 18:00 | 0.76024 | 0.069746 | 639774
2016-08-15 19:00 | 0.77365 | 0.069353 | 650054
2016-08-15 20:00 | 0.78856 | 0.070891 | 657927
2016-08-15 21:00 | 0.77861 | 0.069171 | 659978
2016-08-15 22:00 | 0.72577 | 0.077806 | 653805
2016-08-15 23:00 | 0.60093 | 0.085635 | 641039
2016-08-16 | 0.36812 | 0.11029 | 631686
2016-08-16 01:00 | 0.055263 | 0.15485 | 615028
2016-08-16 02:00 | 0.0018558 | 0.19101 | 582698
2016-08-16 03:00 | 0.0003069 | 0.2076 | 545197
2016-08-16 04:00 | 8.1705e-06 | 0.20899 | 509549
2016-08-16 05:00 | 0 | 0.20014 | 478492
2016-08-16 06:00 | 0 | 0.18401 | 454127
2016-08-16 07:00 | 0 | 0.16911 | 437248
2016-08-16 08:00 | 0 | 0.15111 | 429944
2016-08-16 09:00 | 0 | 0.12418 | 434927
2016-08-16 10:00 | 0 | 0.11908 | 453229
2016-08-16 11:00 | 0 | 0.11181 | 473966
2016-08-16 12:00 | 0.016347 | 0.096231 | 495516
2016-08-16 13:00 | 0.23791 | 0.059945 | 521078
2016-08-16 14:00 | 0.53687 | 0.046281 | 551975
2016-08-16 15:00 | 0.68969 | 0.042793 | 581844
2016-08-16 16:00 | 0.7413 | 0.04196 | 607904
2016-08-16 17:00 | 0.76112 | 0.045088 | 629406
2016-08-16 18:00 | 0.76565 | 0.048412 | 645681
2016-08-16 19:00 | 0.76704 | 0.050853 | 655792
2016-08-16 20:00 | 0.7834 | 0.052036 | 662781
2016-08-16 21:00 | 0.7592 | 0.047117 | 666103
2016-08-16 22:00 | 0.70867 | 0.054153 | 660448
2016-08-16 23:00 | 0.58928 | 0.061131 | 649221
2016-08-17 | 0.3682 | 0.087489 | 639748
2016-08-17 01:00 | 0.05096 | 0.13649 | 622478
2016-08-17 02:00 | 0.0016781 | 0.18679 | 589902
2016-08-17 03:00 | 0.00027026 | 0.21248 | 551696
2016-08-17 04:00 | 7.8805e-06 | 0.21707 | 516398
2016-08-17 05:00 | 0 | 0.20732 | 486058
2016-08-17 06:00 | 0 | 0.1895 | 460748
2016-08-17 07:00 | 0 | 0.16712 | 442708
2016-08-17 08:00 | 0 | 0.14596 | 435260
2016-08-17 09:00 | 0 | 0.15251 | 439205
2016-08-17 10:00 | 0 | 0.12646 | 458406
2016-08-17 11:00 | 0 | 0.10965 | 480095
2016-08-17 12:00 | 0.012312 | 0.090113 | 498402
2016-08-17 13:00 | 0.21402 | 0.057446 | 521282
2016-08-17 14:00 | 0.50523 | 0.040297 | 549024
2016-08-17 15:00 | 0.6679 | 0.042739 | 576883
2016-08-17 16:00 | 0.71861 | 0.048411 | 602481
2016-08-17 17:00 | 0.75065 | 0.059566 | 624699
2016-08-17 18:00 | 0.75048 | 0.073235 | 642586
2016-08-17 19:00 | 0.75718 | 0.086669 | 655492
2016-08-17 20:00 | 0.76821 | 0.095554 | 665307
2016-08-17 21:00 | 0.7508 | 0.10975 | 668430
2016-08-17 22:00 | 0.68416 | 0.11661 | 661194
2016-08-17 23:00 | 0.58778 | 0.13357 | 646276
2016-08-18 | 0.35773 | 0.18329 | 634017
2016-08-18 01:00 | 0.047211 | 0.25504 | 614945
2016-08-18 02:00 | 0.0015678 | 0.29801 | 582294
2016-08-18 03:00 | 0.00029835 | 0.31736 | 543538
2016-08-18 04:00 | 1.7785e-05 | 0.31695 | 507707
2016-08-18 05:00 | 0 | 0.30432 | 476687
2016-08-18 06:00 | 0 | 0.28795 | 452939
2016-08-18 07:00 | 0 | 0.26178 | 435719
2016-08-18 08:00 | 0 | 0.2443 | 427768
2016-08-18 09:00 | 0 | 0.21798 | 433040
2016-08-18 10:00 | 0 | 0.21057 | 452116
2016-08-18 11:00 | 0 | 0.20072 | 472052
2016-08-18 12:00 | 0.011236 | 0.18183 | 491223
2016-08-18 13:00 | 0.19405 | 0.15189 | 514763
2016-08-18 14:00 | 0.47842 | 0.13865 | 543408
2016-08-18 15:00 | 0.63833 | 0.1351 | 573296
2016-08-18 16:00 | 0.69655 | 0.13868 | 600194
2016-08-18 17:00 | 0.72579 | 0.14928 | 623965
2016-08-18 18:00 | 0.71551 | 0.16595 | 642152
2016-08-18 19:00 | 0.7192 | 0.18326 | 654155
2016-08-18 20:00 | 0.72089 | 0.20054 | 661159
2016-08-18 21:00 | 0.72109 | 0.21839 | 661487
2016-08-18 22:00 | 0.66471 | 0.24208 | 652540
2016-08-18 23:00 | 0.54605 | 0.25772 | 637120
2016-08-19 | 0.3458 | 0.26137 | 625313
2016-08-19 01:00 | 0.045934 | 0.26761 | 608471
2016-08-19 02:00 | 0.0013772 | 0.27599 | 577238
2016-08-19 03:00 | 0.00028091 | 0.26811 | 539195
2016-08-19 04:00 | 1.6734e-05 | 0.25885 | 504080
2016-08-19 05:00 | 0 | 0.24022 | 473150
2016-08-19 06:00 | 0 | 0.21984 | 449103
2016-08-19 07:00 | 0 | 0.20354 | 431993
2016-08-19 08:00 | 0 | 0.19442 | 424279
2016-08-19 09:00 | 0 | 0.19071 | 428643
2016-08-19 10:00 | 0 | 0.17554 | 445811
2016-08-19 11:00 | 0 | 0.16399 | 465515
2016-08-19 12:00 | 0.0086253 | 0.15123 | 485714
2016-08-19 13:00 | 0.19337 | 0.13659 | 509916
2016-08-19 14:00 | 0.482 | 0.13213 | 539855
2016-08-19 15:00 | 0.65062 | 0.13153 | 568155
2016-08-19 16:00 | 0.70467 | 0.13288 | 593314
2016-08-19 17:00 | 0.72734 | 0.13425 | 615385
2016-08-19 18:00 | 0.73842 | 0.1401 | 632255
2016-08-19 19:00 | 0.74595 | 0.15224 | 642342
2016-08-19 20:00 | 0.75018 | 0.16458 | 647445
2016-08-19 21:00 | 0.72604 | 0.17944 | 645344
2016-08-19 22:00 | 0.65935 | 0.19143 | 633038
2016-08-19 23:00 | 0.56743 | 0.20132 | 613220
2016-08-20 | 0.36385 | 0.20182 | 598060
2016-08-20 01:00 | 0.037957 | 0.19934 | 580612
2016-08-20 02:00 | 0.0012818 | 0.19521 | 551582
2016-08-20 03:00 | 0.00030161 | 0.1952 | 517337
2016-08-20 04:00 | 1.6538e-05 | 0.19808 | 484281
2016-08-20 05:00 | 0 | 0.20638 | 457219
2016-08-20 06:00 | 0 | 0.21878 | 434967
2016-08-20 07:00 | 0 | 0.23094 | 418235
2016-08-20 08:00 | 0 | 0.245 | 407918
2016-08-20 09:00 | 0 | 0.21472 | 404022
2016-08-20 10:00 | 0 | 0.2193 | 406349
2016-08-20 11:00 | 0 | 0.2194 | 414084
2016-08-20 12:00 | 0.005615 | 0.20485 | 434124
2016-08-20 13:00 | 0.17829 | 0.2004 | 461548
2016-08-20 14:00 | 0.4587 | 0.20078 | 491914
2016-08-20 15:00 | 0.63251 | 0.19316 | 520936
2016-08-20 16:00 | 0.69778 | 0.18401 | 543602
2016-08-20 17:00 | 0.72945 | 0.17056 | 560233
2016-08-20 18:00 | 0.75518 | 0.16318 | 572044
2016-08-20 19:00 | 0.76585 | 0.15818 | 580000
2016-08-20 20:00 | 0.77756 | 0.15678 | 587024
2016-08-20 21:00 | 0.76415 | 0.12063 | 589548
2016-08-20 22:00 | 0.72606 | 0.11691 | 583463
2016-08-20 23:00 | 0.59934 | 0.10869 | 570525
2016-08-21 | 0.36585 | 0.097736 | 560708
2016-08-21 01:00 | 0.034316 | 0.10136 | 546320
2016-08-21 02:00 | 0.0011646 | 0.10611 | 522016
2016-08-21 03:00 | 0.00030355 | 0.11216 | 492804
2016-08-21 04:00 | 1.6029e-05 | 0.12104 | 463664
2016-08-21 05:00 | 0 | 0.12926 | 439723
2016-08-21 06:00 | 0 | 0.13672 | 419299
2016-08-21 07:00 | 0 | 0.14045 | 403933
2016-08-21 08:00 | 0 | 0.14338 | 393719
2016-08-21 09:00 | 0 | 0.13597 | 388523
2016-08-21 10:00 | 0 | 0.13531 | 389420
2016-08-21 11:00 | 0 | 0.13414 | 393384
2016-08-21 12:00 | 0.0093291 | 0.12422 | 409119
2016-08-21 13:00 | 0.1787 | 0.090238 | 434233
2016-08-21 14:00 | 0.45631 | 0.079025 | 460036
2016-08-21 15:00 | 0.62237 | 0.084338 | 486552
2016-08-21 16:00 | 0.69008 | 0.092938 | 510928
2016-08-21 17:00 | 0.7115 | 0.1044 | 530086
2016-08-21 18:00 | 0.72756 | 0.11475 | 544479
2016-08-21 19:00 | 0.72545 | 0.12555 | 554802
2016-08-21 20:00 | 0.73708 | 0.13315 | 562710
2016-08-21 21:00 | 0.7171 | 0.15709 | 569215
2016-08-21 22:00 | 0.66598 | 0.16036 | 568881
2016-08-21 23:00 | 0.55926 | 0.17204 | 561221
2016-08-22 | 0.33171 | 0.21958 | 553368
2016-08-22 01:00 | 0.032575 | 0.30483 | 540660
2016-08-22 02:00 | 0.00098499 | 0.37307 | 513972
2016-08-22 03:00 | 0.00030715 | 0.41798 | 480482
2016-08-22 04:00 | 1.4963e-05 | 0.43544 | 450332
2016-08-22 05:00 | 0 | 0.4376 | 424764
2016-08-22 06:00 | 0 | 0.42776 | 405107
2016-08-22 07:00 | 0 | 0.41177 | 391802
2016-08-22 08:00 | 0 | 0.38975 | 386560
2016-08-22 09:00 | 0 | 0.40623 | 392538
2016-08-22 10:00 | 0 | 0.36543 | 411037
2016-08-22 11:00 | 0 | 0.34435 | 432991
2016-08-22 12:00 | 0.0058871 | 0.32538 | 452576
2016-08-22 13:00 | 0.15523 | 0.27436 | 476225
2016-08-22 14:00 | 0.41672 | 0.28234 | 502924
2016-08-22 15:00 | 0.60065 | 0.30698 | 527223
2016-08-22 16:00 | 0.67352 | 0.33292 | 548113
2016-08-22 17:00 | 0.70671 | 0.3614 | 567815
2016-08-22 18:00 | 0.71983 | 0.3925 | 584628
2016-08-22 19:00 | 0.71963 | 0.41635 | 597886
2016-08-22 20:00 | 0.72056 | 0.43231 | 606740
2016-08-22 21:00 | 0.70731 | 0.4402 | 610780
2016-08-22 22:00 | 0.63901 | 0.44361 | 605164
2016-08-22 23:00 | 0.55324 | 0.45093 | 590472
2016-08-23 | 0.31737 | 0.4759 | 578424
2016-08-23 01:00 | 0.035204 | 0.52017 | 561596
2016-08-23 02:00 | 0.0008695 | 0.55433 | 528809
2016-08-23 03:00 | 0.0002807 | 0.57545 | 492151
2016-08-23 04:00 | 1.2277e-05 | 0.5888 | 459051
2016-08-23 05:00 | 0 | 0.59895 | 431811
2016-08-23 06:00 | 0 | 0.60238 | 410817
2016-08-23 07:00 | 0 | 0.59516 | 396993
2016-08-23 08:00 | 0 | 0.58495 | 390746
2016-08-23 09:00 | 0 | 0.6018 | 397163
2016-08-23 10:00 | 0 | 0.5625 | 416794
2016-08-23 11:00 | 0 | 0.5366 | 437417
2016-08-23 12:00 | 0.0084071 | 0.5004 | 454648
2016-08-23 13:00 | 0.18111 | 0.44134 | 477293
2016-08-23 14:00 | 0.46787 | 0.49875 | 505355
2016-08-23 15:00 | 0.64676 | 0.52896 | 533055
2016-08-23 16:00 | 0.71245 | 0.53378 | 557774
2016-08-23 17:00 | 0.73093 | 0.53111 | 579989
2016-08-23 18:00 | 0.72786 | 0.52655 | 599625
2016-08-23 19:00 | 0.73866 | 0.51278 | 613462
2016-08-23 20:00 | 0.73995 | 0.4836 | 623291
2016-08-23 21:00 | 0.71562 | 0.43151 | 628108
2016-08-23 22:00 | 0.66101 | 0.40794 | 622384
2016-08-23 23:00 | 0.53511 | 0.39822 | 608385
2016-08-24 | 0.34103 | 0.39707 | 598766
2016-08-24 01:00 | 0.027738 | 0.41661 | 581939
2016-08-24 02:00 | 0.00055126 | 0.43416 | 548730
2016-08-24 03:00 | 7.082e-05 | 0.4429 | 510750
2016-08-24 04:00 | 7.3527e-06 | 0.44142 | 477056
2016-08-24 05:00 | 0 | 0.43745 | 447879
2016-08-24 06:00 | 0 | 0.43419 | 425903
2016-08-24 07:00 | 0 | 0.41815 | 410647
2016-08-24 08:00 | 0 | 0.40273 | 403762
2016-08-24 09:00 | 0 | 0.37044 | 409712
2016-08-24 10:00 | 0 | 0.3573 | 428782
2016-08-24 11:00 | 0 | 0.33383 | 447986
2016-08-24 12:00 | 0.0039238 | 0.29901 | 465480
2016-08-24 13:00 | 0.15644 | 0.26935 | 488202
2016-08-24 14:00 | 0.45352 | 0.27196 | 516237
2016-08-24 15:00 | 0.63515 | 0.2674 | 544552
2016-08-24 16:00 | 0.70126 | 0.26312 | 569357
2016-08-24 17:00 | 0.72388 | 0.27024 | 593181
2016-08-24 18:00 | 0.73789 | 0.27747 | 614042
2016-08-24 19:00 | 0.74751 | 0.28635 | 628911
2016-08-24 20:00 | 0.75006 | 0.28195 | 639660
2016-08-24 21:00 | 0.7435 | 0.24492 | 644653
2016-08-24 22:00 | 0.68044 | 0.241 | 639097
2016-08-24 23:00 | 0.57209 | 0.23039 | 626278
2016-08-25 | 0.3518 | 0.21881 | 615389
2016-08-25 01:00 | 0.030718 | 0.21681 | 596882
2016-08-25 02:00 | 0.0008569 | 0.21948 | 563679
2016-08-25 03:00 | 0.0002643 | 0.22281 | 524938
2016-08-25 04:00 | 1.3692e-05 | 0.22502 | 489614
2016-08-25 05:00 | 0 | 0.22524 | 461217
2016-08-25 06:00 | 0 | 0.21962 | 437953
2016-08-25 07:00 | 0 | 0.21123 | 421820
2016-08-25 08:00 | 0 | 0.19889 | 415450
2016-08-25 09:00 | 0 | 0.19237 | 420070
2016-08-25 10:00 | 0 | 0.16846 | 439258
2016-08-25 11:00 | 0 | 0.14898 | 460850
2016-08-25 12:00 | 0.0045194 | 0.12211 | 479942
2016-08-25 13:00 | 0.17891 | 0.10683 | 504835
2016-08-25 14:00 | 0.48924 | 0.096298 | 535488
2016-08-25 15:00 | 0.65779 | 0.084018 | 565825
2016-08-25 16:00 | 0.71001 | 0.076928 | 594468
2016-08-25 17:00 | 0.72752 | 0.070288 | 620489
2016-08-25 18:00 | 0.73093 | 0.067307 | 639768
2016-08-25 19:00 | 0.71706 | 0.064722 | 652454
2016-08-25 20:00 | 0.7267 | 0.063466 | 659693
2016-08-25 21:00 | 0.69292 | 0.063934 | 660450
2016-08-25 22:00 | 0.63471 | 0.065491 | 651636
2016-08-25 23:00 | 0.51517 | 0.067492 | 636994
2016-08-26 | 0.32669 | 0.076321 | 625254
2016-08-26 01:00 | 0.025024 | 0.095292 | 606013
2016-08-26 02:00 | 0.00079044 | 0.10672 | 572344
2016-08-26 03:00 | 0.00027271 | 0.11338 | 533346
2016-08-26 04:00 | 1.308e-05 | 0.11372 | 497549
2016-08-26 05:00 | 0 | 0.11241 | 467937
2016-08-26 06:00 | 0 | 0.11124 | 444734
2016-08-26 07:00 | 0 | 0.11118 | 428458
2016-08-26 08:00 | 0 | 0.11066 | 420866
2016-08-26 09:00 | 0 | 0.11275 | 425519
2016-08-26 10:00 | 0 | 0.1024 | 444728
2016-08-26 11:00 | 0 | 0.093262 | 466043
2016-08-26 12:00 | 0.0024009 | 0.082989 | 487524
2016-08-26 13:00 | 0.14351 | 0.059478 | 514353
2016-08-26 14:00 | 0.43127 | 0.054362 | 545261
2016-08-26 15:00 | 0.61791 | 0.057983 | 576723
2016-08-26 16:00 | 0.695 | 0.060261 | 603840
2016-08-26 17:00 | 0.71869 | 0.062409 | 625441
2016-08-26 18:00 | 0.73026 | 0.064682 | 641847
2016-08-26 19:00 | 0.74543 | 0.066162 | 651451
2016-08-26 20:00 | 0.74715 | 0.068595 | 655480
2016-08-26 21:00 | 0.75639 | 0.070118 | 653550
2016-08-26 22:00 | 0.70968 | 0.083548 | 639815
2016-08-26 23:00 | 0.58944 | 0.092636 | 617267
2016-08-27 | 0.32759 | 0.10489 | 600923
2016-08-27 01:00 | 0.02655 | 0.12932 | 580016
2016-08-27 02:00 | 0.00071227 | 0.14992 | 549444
2016-08-27 03:00 | 0.00028792 | 0.16083 | 516865
2016-08-27 04:00 | 1.2615e-05 | 0.16425 | 484549
2016-08-27 05:00 | 0 | 0.16089 | 455263
2016-08-27 06:00 | 0 | 0.14922 | 431590
2016-08-27 07:00 | 0 | 0.1364 | 414085
2016-08-27 08:00 | 0 | 0.12367 | 404444
2016-08-27 09:00 | 0 | 0.10429 | 400736
2016-08-27 10:00 | 0 | 0.094961 | 403135
2016-08-27 11:00 | 0 | 0.088306 | 411095
2016-08-27 12:00 | 0.0070948 | 0.082908 | 431558
2016-08-27 13:00 | 0.18206 | 0.06226 | 461423
2016-08-27 14:00 | 0.47997 | 0.052823 | 494132
2016-08-27 15:00 | 0.65241 | 0.053831 | 525588
2016-08-27 16:00 | 0.71655 | 0.059171 | 554105
2016-08-27 17:00 | 0.73759 | 0.067508 | 576251
2016-08-27 18:00 | 0.73772 | 0.076503 | 591311
2016-08-27 19:00 | 0.7371 | 0.0832 | 600803
2016-08-27 20:00 | 0.76137 | 0.088124 | 606858
2016-08-27 21:00 | 0.75239 | 0.083389 | 604271
2016-08-27 22:00 | 0.70462 | 0.088975 | 598870
2016-08-27 23:00 | 0.56735 | 0.09858 | 582528
2016-08-28 | 0.30664 | 0.1362 | 569917
2016-08-28 01:00 | 0.023755 | 0.19636 | 553360
2016-08-28 02:00 | 0.00061935 | 0.24959 | 527742
2016-08-28 03:00 | 0.00026654 | 0.28446 | 498208
2016-08-28 04:00 | 1.1307e-05 | 0.30564 | 468879
2016-08-28 05:00 | 0 | 0.30976 | 442377
2016-08-28 06:00 | 0 | 0.29898 | 421597
2016-08-28 07:00 | 0 | 0.27731 | 406476
2016-08-28 08:00 | 0 | 0.25304 | 395549
2016-08-28 09:00 | 0 | 0.24794 | 390437
2016-08-28 10:00 | 0 | 0.21032 | 390275
2016-08-28 11:00 | 0 | 0.18529 | 394254
2016-08-28 12:00 | 0.0049526 | 0.16113 | 413566
2016-08-28 13:00 | 0.17444 | 0.1152 | 444935
2016-08-28 14:00 | 0.49474 | 0.089408 | 478450
2016-08-28 15:00 | 0.6762 | 0.088396 | 511645
2016-08-28 16:00 | 0.73154 | 0.090069 | 544093
2016-08-28 17:00 | 0.75541 | 0.10131 | 570618
2016-08-28 18:00 | 0.75709 | 0.12031 | 591249
2016-08-28 19:00 | 0.77312 | 0.13448 | 604776
2016-08-28 20:00 | 0.774 | 0.13721 | 615064
2016-08-28 21:00 | 0.76951 | 0.10837 | 618991
2016-08-28 22:00 | 0.71207 | 0.11449 | 613165
2016-08-28 23:00 | 0.5889 | 0.13965 | 600665
2016-08-29 | 0.29723 | 0.18129 | 591304
2016-08-29 01:00 | 0.022369 | 0.23002 | 573739
2016-08-29 02:00 | 0.00061181 | 0.26229 | 542108
2016-08-29 03:00 | 0.0002673 | 0.26594 | 506758
2016-08-29 04:00 | 1.1098e-05 | 0.25434 | 473517
2016-08-29 05:00 | 0 | 0.23072 | 446810
2016-08-29 06:00 | 0 | 0.20402 | 426452
2016-08-29 07:00 | 0 | 0.17725 | 412154
2016-08-29 08:00 | 0 | 0.1544 | 407216
2016-08-29 09:00 | 0 | 0.12956 | 414170
2016-08-29 10:00 | 0 | 0.11793 | 436856
2016-08-29 11:00 | 0 | 0.11264 | 457948
2016-08-29 12:00 | 0.0023445 | 0.099712 | 478038
2016-08-29 13:00 | 0.15066 | 0.073001 | 505765
2016-08-29 14:00 | 0.44303 | 0.064177 | 537954
2016-08-29 15:00 | 0.613 | 0.061075 | 569735
2016-08-29 16:00 | 0.67672 | 0.061821 | 599965
2016-08-29 17:00 | 0.69635 | 0.068256 | 625021
2016-08-29 18:00 | 0.69548 | 0.074397 | 643308
2016-08-29 19:00 | 0.69732 | 0.077613 | 654056
2016-08-29 20:00 | 0.70618 | 0.077359 | 659447
2016-08-29 21:00 | 0.70042 | 0.068806 | 660975
2016-08-29 22:00 | 0.66073 | 0.069357 | 653722
2016-08-29 23:00 | 0.56182 | 0.072494 | 638313
2016-08-30 | 0.29408 | 0.087629 | 627299
2016-08-30 01:00 | 0.017521 | 0.11444 | 604806
2016-08-30 02:00 | 0.00053774 | 0.13476 | 566777
2016-08-30 03:00 | 0.00023645 | 0.14429 | 525022
2016-08-30 04:00 | 1.0576e-05 | 0.14331 | 488171
2016-08-30 05:00 | 0 | 0.13014 | 457494
2016-08-30 06:00 | 0 | 0.1123 | 433597
2016-08-30 07:00 | 0 | 0.098938 | 417950
2016-08-30 08:00 | 0 | 0.08978 | 410177
2016-08-30 09:00 | 0 | 0.088384 | 416385
2016-08-30 10:00 | 0 | 0.083771 | 437575
2016-08-30 11:00 | 0 | 0.0796 | 456389
2016-08-30 12:00 | 0.0017465 | 0.076584 | 474287
2016-08-30 13:00 | 0.13771 | 0.061417 | 498228
2016-08-30 14:00 | 0.40525 | 0.05522 | 528147
2016-08-30 15:00 | 0.57367 | 0.056859 | 558262
2016-08-30 16:00 | 0.64017 | 0.058034 | 585627
2016-08-30 17:00 | 0.6662 | 0.057953 | 610613
2016-08-30 18:00 | 0.65579 | 0.059414 | 629443
2016-08-30 19:00 | 0.66653 | 0.062532 | 642942
2016-08-30 20:00 | 0.6817 | 0.064299 | 651700
2016-08-30 21:00 | 0.67073 | 0.07085 | 654714
2016-08-30 22:00 | 0.63008 | 0.074951 | 646260
2016-08-30 23:00 | 0.52931 | 0.080778 | 631370
2016-08-31 | 0.27903 | 0.10621 | 620327
2016-08-31 01:00 | 0.016683 | 0.15005 | 599178
2016-08-31 02:00 | 0.00046468 | 0.17938 | 562468
2016-08-31 03:00 | 0.00027841 | 0.18409 | 522581
2016-08-31 04:00 | 1.0014e-05 | 0.17836 | 487285
2016-08-31 05:00 | 0 | 0.16611 | 460254
2016-08-31 06:00 | 0 | 0.1516 | 436830
2016-08-31 07:00 | 0 | 0.13742 | 423222
2016-08-31 08:00 | 0 | 0.12885 | 416224
2016-08-31 09:00 | 0 | 0.13013 | 422535
2016-08-31 10:00 | 0 | 0.11685 | 442793
2016-08-31 11:00 | 0 | 0.11355 | 462873
2016-08-31 12:00 | 0.0021245 | 0.10974 | 481439
2016-08-31 13:00 | 0.12874 | 0.088496 | 503448
2016-08-31 14:00 | 0.40286 | 0.077773 | 531164
2016-08-31 15:00 | 0.57659 | 0.080806 | 558056
2016-08-31 16:00 | 0.64764 | 0.090819 | 583431
2016-08-31 17:00 | 0.67272 | 0.10152 | 606050
2016-08-31 18:00 | 0.67521 | 0.11092 | 622657
2016-08-31 19:00 | 0.67992 | 0.12121 | 632821
2016-08-31 20:00 | 0.6915 | 0.13005 | 640752
2016-08-31 21:00 | 0.6903 | 0.13807 | 640375
2016-08-31 22:00 | 0.64072 | 0.15001 | 631718
2016-08-31 23:00 | 0.54501 | 0.16079 | 619018
2016-09-01 | 0.27376 | 0.18114 | 609097
2016-09-01 01:00 | 0.015426 | 0.22329 | 588286
2016-09-01 02:00 | 0.00052311 | 0.24968 | 555048
2016-09-01 03:00 | 0.00025071 | 0.262 | 516859
2016-09-01 04:00 | 9.7093e-06 | 0.26285 | 482326
2016-09-01 05:00 | 0 | 0.25361 | 453317
2016-09-01 06:00 | 0 | 0.24291 | 431277
2016-09-01 07:00 | 0 | 0.22731 | 415650
2016-09-01 08:00 | 0 | 0.21651 | 408914
2016-09-01 09:00 | 0 | 0.23663 | 414048
2016-09-01 10:00 | 0 | 0.21392 | 435041
2016-09-01 11:00 | 0 | 0.20665 | 454300
2016-09-01 12:00 | 0.0013475 | 0.20071 | 469139
2016-09-01 13:00 | 0.12491 | 0.17247 | 490089
2016-09-01 14:00 | 0.40014 | 0.1758 | 514772
2016-09-01 15:00 | 0.60332 | 0.18043 | 538909
2016-09-01 16:00 | 0.66585 | 0.19252 | 559226
2016-09-01 17:00 | 0.68599 | 0.20496 | 577014
2016-09-01 18:00 | 0.67711 | 0.218 | 588812
2016-09-01 19:00 | 0.68609 | 0.23596 | 595831
2016-09-01 20:00 | 0.70222 | 0.25225 | 599406
2016-09-01 21:00 | 0.72337 | 0.28556 | 599573
2016-09-01 22:00 | 0.66095 | 0.29026 | 590983
2016-09-01 23:00 | 0.55609 | 0.2932 | 579268
2016-09-02 | 0.27646 | 0.31933 | 570677
2016-09-02 01:00 | 0.013838 | 0.3606 | 555203
2016-09-02 02:00 | 0.00051019 | 0.38212 | 524072
2016-09-02 03:00 | 0.00025386 | 0.38844 | 489864
2016-09-02 04:00 | 9.0503e-06 | 0.38439 | 458419
2016-09-02 05:00 | 0 | 0.37532 | 432694
2016-09-02 06:00 | 0 | 0.36439 | 411570
2016-09-02 07:00 | 0 | 0.35593 | 397043
2016-09-02 08:00 | 0 | 0.34964 | 390801
2016-09-02 09:00 | 0 | 0.36811 | 395237
2016-09-02 10:00 | 0 | 0.35404 | 411279
2016-09-02 11:00 | 0 | 0.35 | 429471
2016-09-02 12:00 | 0.00068153 | 0.34285 | 443622
2016-09-02 13:00 | 0.10526 | 0.31765 | 461899
2016-09-02 14:00 | 0.38188 | 0.32752 | 482422
2016-09-02 15:00 | 0.56939 | 0.33497 | 500856
2016-09-02 16:00 | 0.64324 | 0.34063 | 516563
2016-09-02 17:00 | 0.66706 | 0.33336 | 531791
2016-09-02 18:00 | 0.6906 | 0.32845 | 544019
2016-09-02 19:00 | 0.69624 | 0.33471 | 551969
2016-09-02 20:00 | 0.71651 | 0.34304 | 557436
2016-09-02 21:00 | 0.71738 | 0.34157 | 558648
2016-09-02 22:00 | 0.67101 | 0.34087 | 549446
2016-09-02 23:00 | 0.55239 | 0.33834 | 535830
2016-09-03 | 0.27992 | 0.37906 | 525082
2016-09-03 01:00 | 0.012392 | 0.4304 | 509780
2016-09-03 02:00 | 0.00045746 | 0.46908 | 484607
2016-09-03 03:00 | 0.00021554 | 0.49222 | 455399
2016-09-03 04:00 | 8.5552e-06 | 0.49562 | 428410
2016-09-03 05:00 | 0 | 0.48613 | 405539
2016-09-03 06:00 | 0 | 0.46567 | 386607
2016-09-03 07:00 | 0 | 0.44415 | 372541
2016-09-03 08:00 | 0 | 0.42374 | 363495
2016-09-03 09:00 | 0 | 0.46159 | 359961
2016-09-03 10:00 | 0 | 0.41705 | 362478
2016-09-03 11:00 | 0 | 0.37652 | 365475
2016-09-03 12:00 | 0.0022226 | 0.34608 | 378162
2016-09-03 13:00 | 0.13845 | 0.28643 | 398947
2016-09-03 14:00 | 0.43022 | 0.30738 | 422857
2016-09-03 15:00 | 0.61937 | 0.30129 | 445178
2016-09-03 16:00 | 0.6818 | 0.28311 | 465906
2016-09-03 17:00 | 0.69811 | 0.27376 | 482753
2016-09-03 18:00 | 0.70285 | 0.27184 | 496541
2016-09-03 19:00 | 0.71184 | 0.28146 | 507892
2016-09-03 20:00 | 0.72848 | 0.29825 | 516890
2016-09-03 21:00 | 0.73203 | 0.29154 | 521120
2016-09-03 22:00 | 0.6652 | 0.31436 | 517258
2016-09-03 23:00 | 0.54052 | 0.32072 | 507028
2016-09-04 | 0.2387 | 0.35686 | 497324
2016-09-04 01:00 | 0.011228 | 0.39435 | 483109
2016-09-04 02:00 | 0.00033296 | 0.42341 | 460774
2016-09-04 03:00 | 0.00021698 | 0.4363 | 435321
2016-09-04 04:00 | 6.2726e-06 | 0.43635 | 410858
2016-09-04 05:00 | 0 | 0.42824 | 389279
2016-09-04 06:00 | 0 | 0.41535 | 372139
2016-09-04 07:00 | 0 | 0.40265 | 359705
2016-09-04 08:00 | 0 | 0.38433 | 352011
2016-09-04 09:00 | 0 | 0.3873 | 348343
2016-09-04 10:00 | 0 | 0.34709 | 347660
2016-09-04 11:00 | 0 | 0.32385 | 350404
2016-09-04 12:00 | 0.0030924 | 0.31342 | 362722
2016-09-04 13:00 | 0.14659 | 0.27344 | 385606
2016-09-04 14:00 | 0.44189 | 0.29852 | 411518
2016-09-04 15:00 | 0.63112 | 0.31272 | 436974
2016-09-04 16:00 | 0.69153 | 0.32126 | 461851
2016-09-04 17:00 | 0.71712 | 0.34307 | 483097
2016-09-04 18:00 | 0.72579 | 0.37604 | 499644
2016-09-04 19:00 | 0.74813 | 0.40668 | 512563
2016-09-04 20:00 | 0.76563 | 0.44373 | 522026
2016-09-04 21:00 | 0.76556 | 0.41028 | 526330
2016-09-04 22:00 | 0.71209 | 0.43734 | 521745
2016-09-04 23:00 | 0.58636 | 0.46467 | 509010
2016-09-05 | 0.25357 | 0.49951 | 499706
2016-09-05 01:00 | 0.010183 | 0.52792 | 485495
2016-09-05 02:00 | 0.00047136 | 0.54401 | 462737
2016-09-05 03:00 | 0.00026964 | 0.5448 | 437089
2016-09-05 04:00 | 7.5898e-06 | 0.52742 | 412375
2016-09-05 05:00 | 0 | 0.50782 | 389910
2016-09-05 06:00 | 0 | 0.49696 | 373373
2016-09-05 07:00 | 0 | 0.48856 | 361629
2016-09-05 08:00 | 0 | 0.4732 | 354901
2016-09-05 09:00 | 0 | 0.4171 | 353197
2016-09-05 10:00 | 0 | 0.37351 | 356613
2016-09-05 11:00 | 0 | 0.34236 | 359505
2016-09-05 12:00 | 0.0032447 | 0.31881 | 371656
2016-09-05 13:00 | 0.16983 | 0.28988 | 397428
2016-09-05 14:00 | 0.49381 | 0.31979 | 429589
2016-09-05 15:00 | 0.6805 | 0.33605 | 461590
2016-09-05 16:00 | 0.73931 | 0.356 | 490153
2016-09-05 17:00 | 0.76209 | 0.37327 | 513829
2016-09-05 18:00 | 0.76801 | 0.38785 | 532803
2016-09-05 19:00 | 0.7836 | 0.4046 | 547506
2016-09-05 20:00 | 0.8073 | 0.41885 | 559333
2016-09-05 21:00 | 0.80834 | 0.41068 | 567243
2016-09-05 22:00 | 0.73698 | 0.38818 | 566801
2016-09-05 23:00 | 0.59369 | 0.38178 | 558791
2016-09-06 | 0.25111 | 0.39103 | 553560
2016-09-06 01:00 | 0.0093709 | 0.41905 | 536653
2016-09-06 02:00 | 0.00043758 | 0.44135 | 505417
2016-09-06 03:00 | 0.00022405 | 0.4604 | 471840
2016-09-06 04:00 | 7.2906e-06 | 0.46574 | 441900
2016-09-06 05:00 | 0 | 0.4643 | 416467
2016-09-06 06:00 | 0 | 0.45031 | 397731
2016-09-06 07:00 | 0 | 0.43711 | 385563
2016-09-06 08:00 | 0 | 0.4177 | 381781
2016-09-06 09:00 | 0 | 0.41372 | 390414
2016-09-06 10:00 | 0 | 0.36588 | 414539
2016-09-06 11:00 | 0 | 0.31134 | 437133
2016-09-06 12:00 | 0.0020163 | 0.26999 | 457047
2016-09-06 13:00 | 0.14878 | 0.23558 | 482950
2016-09-06 14:00 | 0.46537 | 0.26129 | 513254
2016-09-06 15:00 | 0.64955 | 0.26901 | 543266
2016-09-06 16:00 | 0.70222 | 0.26481 | 570498
2016-09-06 17:00 | 0.71878 | 0.25883 | 596132
2016-09-06 18:00 | 0.72396 | 0.25946 | 616338
2016-09-06 19:00 | 0.7376 | 0.26513 | 630808
2016-09-06 20:00 | 0.74095 | 0.27244 | 640366
2016-09-06 21:00 | 0.72866 | 0.24356 | 643927
2016-09-06 22:00 | 0.6573 | 0.24803 | 637359
2016-09-06 23:00 | 0.51266 | 0.24676 | 624075
2016-09-07 | 0.23873 | 0.24663 | 613268
2016-09-07 01:00 | 0.007855 | 0.2698 | 590777
2016-09-07 02:00 | 0.00048554 | 0.30092 | 555333
2016-09-07 03:00 | 0.00021828 | 0.31792 | 518248
2016-09-07 04:00 | 6.8048e-06 | 0.32229 | 483143
2016-09-07 05:00 | 0 | 0.32263 | 453597
2016-09-07 06:00 | 0 | 0.31972 | 430734
2016-09-07 07:00 | 0 | 0.32157 | 415236
2016-09-07 08:00 | 0 | 0.32006 | 409003
2016-09-07 09:00 | 0 | 0.31499 | 416585
2016-09-07 10:00 | 0 | 0.29577 | 440038
2016-09-07 11:00 | 0 | 0.28023 | 460425
2016-09-07 12:00 | 0.00061817 | 0.26248 | 478984
2016-09-07 13:00 | 0.095157 | 0.23782 | 502651
2016-09-07 14:00 | 0.35401 | 0.25426 | 531556
2016-09-07 15:00 | 0.53451 | 0.26896 | 561068
2016-09-07 16:00 | 0.61061 | 0.27069 | 589066
2016-09-07 17:00 | 0.6426 | 0.26751 | 612874
2016-09-07 18:00 | 0.63694 | 0.26478 | 631647
2016-09-07 19:00 | 0.6457 | 0.26968 | 644930
2016-09-07 20:00 | 0.66633 | 0.28773 | 653355
2016-09-07 21:00 | 0.67598 | 0.24351 | 656020
2016-09-07 22:00 | 0.61491 | 0.23843 | 648378
2016-09-07 23:00 | 0.501 | 0.22871 | 635022
2016-09-08 | 0.22114 | 0.21485 | 623500
2016-09-08 01:00 | 0.0061636 | 0.22125 | 600621
2016-09-08 02:00 | 0.00047116 | 0.23458 | 564849
2016-09-08 03:00 | 0.00022965 | 0.24333 | 525607
2016-09-08 04:00 | 6.3189e-06 | 0.25144 | 490421
2016-09-08 05:00 | 0 | 0.25042 | 461164
2016-09-08 06:00 | 0 | 0.24912 | 438309
2016-09-08 07:00 | 0 | 0.25254 | 423023
2016-09-08 08:00 | 0 | 0.25294 | 416468
2016-09-08 09:00 | 0 | 0.24423 | 424161
2016-09-08 10:00 | 0 | 0.23209 | 448419
2016-09-08 11:00 | 0 | 0.21689 | 469557
2016-09-08 12:00 | 0.0021349 | 0.20483 | 484677
2016-09-08 13:00 | 0.14344 | 0.18226 | 506377
2016-09-08 14:00 | 0.44527 | 0.15936 | 535641
2016-09-08 15:00 | 0.62927 | 0.16751 | 564311
2016-09-08 16:00 | 0.69248 | 0.18377 | 591052
2016-09-08 17:00 | 0.72239 | 0.19607 | 614819
2016-09-08 18:00 | 0.7366 | 0.20713 | 633513
2016-09-08 19:00 | 0.75347 | 0.21287 | 646581
2016-09-08 20:00 | 0.77192 | 0.21421 | 654955
2016-09-08 21:00 | 0.79033 | 0.19556 | 657602
2016-09-08 22:00 | 0.72519 | 0.19077 | 649221
2016-09-08 23:00 | 0.58986 | 0.18517 | 636235
2016-09-09 | 0.23528 | 0.20063 | 625267
2016-09-09 01:00 | 0.0066553 | 0.23154 | 601889
2016-09-09 02:00 | 0.00046515 | 0.25828 | 564918
2016-09-09 03:00 | 0.000258 | 0.27217 | 526930
2016-09-09 04:00 | 5.8888e-06 | 0.27504 | 491451
2016-09-09 05:00 | 0 | 0.27485 | 461648
2016-09-09 06:00 | 0 | 0.2709 | 438210
2016-09-09 07:00 | 0 | 0.26473 | 422423
2016-09-09 08:00 | 0 | 0.26431 | 415921
2016-09-09 09:00 | 0 | 0.27413 | 423218
2016-09-09 10:00 | 0 | 0.273 | 446054
2016-09-09 11:00 | 0 | 0.27891 | 467381
2016-09-09 12:00 | 0.0028404 | 0.27644 | 482993
2016-09-09 13:00 | 0.16917 | 0.24859 | 506442
2016-09-09 14:00 | 0.49699 | 0.27119 | 534724
2016-09-09 15:00 | 0.6785 | 0.2808 | 563014
2016-09-09 16:00 | 0.73264 | 0.2753 | 588325
2016-09-09 17:00 | 0.75396 | 0.27169 | 611508
2016-09-09 18:00 | 0.76223 | 0.27215 | 629152
2016-09-09 19:00 | 0.7792 | 0.27677 | 640895
2016-09-09 20:00 | 0.80183 | 0.29279 | 647977
2016-09-09 21:00 | 0.80836 | 0.36809 | 647514
2016-09-09 22:00 | 0.73671 | 0.36685 | 635007
2016-09-09 23:00 | 0.5841 | 0.36157 | 616608
2016-09-10 | 0.22999 | 0.35053 | 602141
2016-09-10 01:00 | 0.0057779 | 0.3584 | 579290
2016-09-10 02:00 | 0.0004429 | 0.36932 | 548551
2016-09-10 03:00 | 0.00023128 | 0.3719 | 515363
2016-09-10 04:00 | 5.3023e-06 | 0.37462 | 482675
2016-09-10 05:00 | 0 | 0.37101 | 452595
2016-09-10 06:00 | 0 | 0.36559 | 429718
2016-09-10 07:00 | 0 | 0.35102 | 412703
2016-09-10 08:00 | 0 | 0.33917 | 402092
2016-09-10 09:00 | 0 | 0.28541 | 398700
2016-09-10 10:00 | 0 | 0.28298 | 401747
2016-09-10 11:00 | 0 | 0.28022 | 408440
2016-09-10 12:00 | 0.0010483 | 0.2686 | 426216
2016-09-10 13:00 | 0.13247 | 0.23206 | 452245
2016-09-10 14:00 | 0.4395 | 0.21394 | 482481
2016-09-10 15:00 | 0.62645 | 0.20157 | 511554
2016-09-10 16:00 | 0.69471 | 0.20542 | 535911
2016-09-10 17:00 | 0.71689 | 0.20671 | 554524
2016-09-10 18:00 | 0.72352 | 0.20119 | 567796
2016-09-10 19:00 | 0.73912 | 0.19254 | 576545
2016-09-10 20:00 | 0.76426 | 0.18455 | 581338
2016-09-10 21:00 | 0.77481 | 0.16037 | 580827
2016-09-10 22:00 | 0.72088 | 0.14836 | 572569
2016-09-10 23:00 | 0.55889 | 0.13607 | 561112
2016-09-11 | 0.22115 | 0.14765 | 551027
2016-09-11 01:00 | 0.0050082 | 0.18799 | 533658
2016-09-11 02:00 | 0.00044457 | 0.22523 | 506921
2016-09-11 03:00 | 0.00022346 | 0.26098 | 477279
2016-09-11 04:00 | 4.6345e-06 | 0.29067 | 447993
2016-09-11 05:00 | 0 | 0.3107 | 422117
2016-09-11 06:00 | 0 | 0.32152 | 402358
2016-09-11 07:00 | 0 | 0.32853 | 386718
2016-09-11 08:00 | 0 | 0.33206 | 376287
2016-09-11 09:00 | 0 | 0.36352 | 371742
2016-09-11 10:00 | 0 | 0.34685 | 372620
2016-09-11 11:00 | 0 | 0.3375 | 375875
2016-09-11 12:00 | 0.0018444 | 0.32742 | 389538
2016-09-11 13:00 | 0.15232 | 0.27778 | 412784
2016-09-11 14:00 | 0.48088 | 0.24481 | 437043
2016-09-11 15:00 | 0.66584 | 0.25571 | 459920
2016-09-11 16:00 | 0.71665 | 0.27155 | 482980
2016-09-11 17:00 | 0.72644 | 0.28262 | 503234
2016-09-11 18:00 | 0.73038 | 0.29771 | 519746
2016-09-11 19:00 | 0.74488 | 0.31441 | 532370
2016-09-11 20:00 | 0.76712 | 0.33081 | 542155
2016-09-11 21:00 | 0.77688 | 0.32742 | 547828
2016-09-11 22:00 | 0.70311 | 0.33257 | 543941
2016-09-11 23:00 | 0.54119 | 0.37153 | 534700
2016-09-12 | 0.21277 | 0.43836 | 527731
2016-09-12 01:00 | 0.0044082 | 0.48996 | 509612
2016-09-12 02:00 | 0.00039595 | 0.52034 | 480759
2016-09-12 03:00 | 0.00018468 | 0.5358 | 449727
2016-09-12 04:00 | 3.6241e-06 | 0.54073 | 420593
2016-09-12 05:00 | 0 | 0.53962 | 395761
2016-09-12 06:00 | 0 | 0.52997 | 377690
2016-09-12 07:00 | 0 | 0.52198 | 366274
2016-09-12 08:00 | 0 | 0.51 | 363221
2016-09-12 09:00 | 0 | 0.53116 | 371835
2016-09-12 10:00 | 0 | 0.48354 | 395317
2016-09-12 11:00 | 0 | 0.45772 | 417166
2016-09-12 12:00 | 0.00087674 | 0.43815 | 432034
2016-09-12 13:00 | 0.1186 | 0.38697 | 452760
2016-09-12 14:00 | 0.41789 | 0.3849 | 476402
2016-09-12 15:00 | 0.61245 | 0.38399 | 499707
2016-09-12 16:00 | 0.67956 | 0.36062 | 521331
2016-09-12 17:00 | 0.70633 | 0.33251 | 542091
2016-09-12 18:00 | 0.70502 | 0.31078 | 559929
2016-09-12 19:00 | 0.71304 | 0.29502 | 572163
2016-09-12 20:00 | 0.72121 | 0.28907 | 580272
2016-09-12 21:00 | 0.70613 | 0.30775 | 582208
2016-09-12 22:00 | 0.65039 | 0.29932 | 573717
2016-09-12 23:00 | 0.51432 | 0.29887 | 562447
2016-09-13 | 0.20428 | 0.31175 | 553340
2016-09-13 01:00 | 0.0038586 | 0.32432 | 531862
2016-09-13 02:00 | 0.00031832 | 0.32277 | 499804
2016-09-13 03:00 | 0.00019475 | 0.31181 | 463720
2016-09-13 04:00 | 3.0669e-06 | 0.2916 | 431172
2016-09-13 05:00 | 0 | 0.27364 | 406107
2016-09-13 06:00 | 0 | 0.2534 | 388315
2016-09-13 07:00 | 0 | 0.23726 | 376303
2016-09-13 08:00 | 0 | 0.22507 | 373384
2016-09-13 09:00 | 0 | 0.20441 | 381489
2016-09-13 10:00 | 0 | 0.19161 | 405252
2016-09-13 11:00 | 0 | 0.17539 | 427960
2016-09-13 12:00 | 0.00041401 | 0.15838 | 443105
2016-09-13 13:00 | 0.10533 | 0.13915 | 463253
2016-09-13 14:00 | 0.38817 | 0.12416 | 485936
2016-09-13 15:00 | 0.56974 | 0.11057 | 507323
2016-09-13 16:00 | 0.62962 | 0.093624 | 529282
2016-09-13 17:00 | 0.65705 | 0.082995 | 549796
2016-09-13 18:00 | 0.67217 | 0.07842 | 566080
2016-09-13 19:00 | 0.67518 | 0.077937 | 577699
2016-09-13 20:00 | 0.69318 | 0.079211 | 585213
2016-09-13 21:00 | 0.69094 | 0.084822 | 586393
2016-09-13 22:00 | 0.60896 | 0.08963 | 576414
2016-09-13 23:00 | 0.48795 | 0.098864 | 564411
2016-09-14 | 0.17703 | 0.11265 | 557510
2016-09-14 01:00 | 0.0037551 | 0.12548 | 538277
2016-09-14 02:00 | 0.00045544 | 0.13469 | 509253
2016-09-14 03:00 | 0.0002094 | 0.13948 | 473004
2016-09-14 04:00 | 3.6171e-06 | 0.14309 | 438738
2016-09-14 05:00 | 0 | 0.14534 | 411716
2016-09-14 06:00 | 0 | 0.14989 | 392440
2016-09-14 07:00 | 0 | 0.15076 | 381027
2016-09-14 08:00 | 0 | 0.1492 | 377224
2016-09-14 09:00 | 0 | 0.15007 | 385772
2016-09-14 10:00 | 0 | 0.1437 | 410618
2016-09-14 11:00 | 0 | 0.13784 | 433998
2016-09-14 12:00 | 0.00012188 | 0.1321 | 451544
2016-09-14 13:00 | 0.083636 | 0.10949 | 472214
2016-09-14 14:00 | 0.36013 | 0.10397 | 496004
2016-09-14 15:00 | 0.56977 | 0.10827 | 519969
2016-09-14 16:00 | 0.65649 | 0.1215 | 542546
2016-09-14 17:00 | 0.68109 | 0.13381 | 563715
2016-09-14 18:00 | 0.68569 | 0.14968 | 579326
2016-09-14 19:00 | 0.69525 | 0.16374 | 590339
2016-09-14 20:00 | 0.71753 | 0.17033 | 597164
2016-09-14 21:00 | 0.73057 | 0.17919 | 596445
2016-09-14 22:00 | 0.6683 | 0.182 | 585395
2016-09-14 23:00 | 0.53026 | 0.17743 | 572760
2016-09-15 | 0.19638 | 0.20805 | 562942
2016-09-15 01:00 | 0.0034203 | 0.24481 | 541029
2016-09-15 02:00 | 0.00046103 | 0.26589 | 508860
2016-09-15 03:00 | 0.00019774 | 0.27279 | 471861
2016-09-15 04:00 | 3.0227e-06 | 0.2674 | 437274
2016-09-15 05:00 | 0 | 0.25378 | 409873
2016-09-15 06:00 | 0 | 0.2381 | 390396
2016-09-15 07:00 | 0 | 0.22303 | 377710
2016-09-15 08:00 | 0 | 0.20974 | 372857
2016-09-15 09:00 | 0 | 0.18329 | 380669
2016-09-15 10:00 | 0 | 0.18019 | 405076
2016-09-15 11:00 | 0 | 0.17928 | 426605
2016-09-15 12:00 | 0.00065297 | 0.18144 | 441383
2016-09-15 13:00 | 0.13216 | 0.1731 | 461221
2016-09-15 14:00 | 0.46608 | 0.17071 | 483767
2016-09-15 15:00 | 0.66671 | 0.17231 | 506225
2016-09-15 16:00 | 0.72367 | 0.16793 | 526880
2016-09-15 17:00 | 0.73428 | 0.16788 | 546504
2016-09-15 18:00 | 0.74288 | 0.16833 | 561739
2016-09-15 19:00 | 0.75086 | 0.16705 | 572572
2016-09-15 20:00 | 0.76761 | 0.16529 | 579275
2016-09-15 21:00 | 0.76865 | 0.15026 | 579583
2016-09-15 22:00 | 0.70542 | 0.16175 | 570244
2016-09-15 23:00 | 0.56226 | 0.17905 | 559133
2016-09-16 | 0.19004 | 0.21293 | 552439
2016-09-16 01:00 | 0.0027956 | 0.2428 | 532841
2016-09-16 02:00 | 0.00015695 | 0.25618 | 502456
2016-09-16 03:00 | 0.00013973 | 0.25154 | 467791
2016-09-16 04:00 | 1.8601e-06 | 0.23856 | 435036
2016-09-16 05:00 | 0 | 0.22613 | 408298
2016-09-16 06:00 | 0 | 0.21451 | 389324
2016-09-16 07:00 | 0 | 0.21296 | 376567
2016-09-16 08:00 | 0 | 0.20708 | 372278
2016-09-16 09:00 | 0 | 0.22596 | 379772
2016-09-16 10:00 | 0 | 0.20241 | 403765
2016-09-16 11:00 | 0 | 0.18634 | 426434
2016-09-16 12:00 | 0.00031217 | 0.18166 | 441129
2016-09-16 13:00 | 0.13493 | 0.1617 | 460947
2016-09-16 14:00 | 0.47178 | 0.14993 | 482425
2016-09-16 15:00 | 0.67501 | 0.14708 | 503225
2016-09-16 16:00 | 0.73119 | 0.14003 | 522004
2016-09-16 17:00 | 0.7437 | 0.13568 | 539250
2016-09-16 18:00 | 0.74404 | 0.13483 | 552449
2016-09-16 19:00 | 0.75069 | 0.13208 | 562395
2016-09-16 20:00 | 0.76392 | 0.12962 | 568008
2016-09-16 21:00 | 0.77511 | 0.13747 | 566868
2016-09-16 22:00 | 0.69734 | 0.11741 | 556300
2016-09-16 23:00 | 0.55979 | 0.10248 | 543980
2016-09-17 | 0.17374 | 0.10211 | 533857
2016-09-17 01:00 | 0.0027648 | 0.1105 | 514936
2016-09-17 02:00 | 0.00039091 | 0.11836 | 491140
2016-09-17 03:00 | 0.00018985 | 0.11964 | 461461
2016-09-17 04:00 | 2.3595e-06 | 0.12346 | 432146
2016-09-17 05:00 | 0 | 0.12895 | 407483
2016-09-17 06:00 | 0 | 0.13507 | 388124
2016-09-17 07:00 | 0 | 0.14141 | 375365
2016-09-17 08:00 | 0 | 0.14816 | 367743
2016-09-17 09:00 | 0 | 0.14555 | 366707
2016-09-17 10:00 | 0 | 0.14516 | 372011
2016-09-17 11:00 | 0 | 0.14282 | 379978
2016-09-17 12:00 | 0.00047078 | 0.13825 | 395702
2016-09-17 13:00 | 0.13424 | 0.11777 | 418046
2016-09-17 14:00 | 0.47242 | 0.089113 | 442054
2016-09-17 15:00 | 0.66819 | 0.088457 | 465066
2016-09-17 16:00 | 0.7228 | 0.10858 | 485343
2016-09-17 17:00 | 0.73714 | 0.1282 | 502464
2016-09-17 18:00 | 0.73872 | 0.14125 | 516397
2016-09-17 19:00 | 0.75317 | 0.14864 | 526818
2016-09-17 20:00 | 0.77883 | 0.15474 | 535561
2016-09-17 21:00 | 0.78978 | 0.14487 | 539564
2016-09-17 22:00 | 0.70077 | 0.14796 | 535724
2016-09-17 23:00 | 0.54633 | 0.16404 | 528480
2016-09-18 | 0.18714 | 0.21021 | 521396
2016-09-18 01:00 | 0.0023426 | 0.26008 | 504388
2016-09-18 02:00 | 0.00026799 | 0.29561 | 480604
2016-09-18 03:00 | 0.00018466 | 0.3249 | 453704
2016-09-18 04:00 | 1.5983e-06 | 0.34806 | 426816
2016-09-18 05:00 | 0 | 0.35843 | 403371
2016-09-18 06:00 | 0 | 0.35952 | 384582
2016-09-18 07:00 | 0 | 0.35525 | 370698
2016-09-18 08:00 | 0 | 0.3465 | 362522
2016-09-18 09:00 | 0 | 0.36828 | 360159
2016-09-18 10:00 | 0 | 0.33843 | 363022
2016-09-18 11:00 | 0 | 0.32386 | 368632
2016-09-18 12:00 | 0.00056982 | 0.31135 | 383070
2016-09-18 13:00 | 0.14468 | 0.27942 | 407510
2016-09-18 14:00 | 0.48083 | 0.22161 | 433739
2016-09-18 15:00 | 0.66517 | 0.23972 | 460279
2016-09-18 16:00 | 0.7196 | 0.27124 | 486363
2016-09-18 17:00 | 0.73341 | 0.29505 | 510136
2016-09-18 18:00 | 0.73966 | 0.31821 | 529340
2016-09-18 19:00 | 0.75565 | 0.33634 | 544013
2016-09-18 20:00 | 0.77792 | 0.34829 | 556485
2016-09-18 21:00 | 0.79123 | 0.31623 | 565678
2016-09-18 22:00 | 0.71143 | 0.30422 | 566590
2016-09-18 23:00 | 0.53454 | 0.28825 | 564433
2016-09-19 | 0.17016 | 0.27915 | 558678
2016-09-19 01:00 | 0.0023588 | 0.28661 | 538138
2016-09-19 02:00 | 0.00038719 | 0.29245 | 508786
2016-09-19 03:00 | 0.00018599 | 0.29308 | 475390
2016-09-19 04:00 | 1.8841e-06 | 0.28715 | 443166
2016-09-19 05:00 | 0 | 0.28253 | 416746
2016-09-19 06:00 | 0 | 0.28024 | 397704
2016-09-19 07:00 | 0 | 0.2796 | 386159
2016-09-19 08:00 | 0 | 0.27923 | 383320
2016-09-19 09:00 | 0 | 0.30083 | 393834
2016-09-19 10:00 | 0 | 0.2748 | 419651
2016-09-19 11:00 | 0 | 0.24928 | 443218
2016-09-19 12:00 | 0.00042486 | 0.21846 | 460085
2016-09-19 13:00 | 0.14453 | 0.16977 | 481042
2016-09-19 14:00 | 0.47868 | 0.12084 | 505348
2016-09-19 15:00 | 0.66409 | 0.11195 | 529849
2016-09-19 16:00 | 0.71508 | 0.10906 | 553897
2016-09-19 17:00 | 0.72377 | 0.10968 | 575743
2016-09-19 18:00 | 0.71706 | 0.11715 | 594099
2016-09-19 19:00 | 0.72922 | 0.12511 | 607306
2016-09-19 20:00 | 0.74093 | 0.12755 | 616818
2016-09-19 21:00 | 0.73487 | 0.13398 | 618763
2016-09-19 22:00 | 0.65275 | 0.13187 | 612028
2016-09-19 23:00 | 0.46856 | 0.13427 | 600923
2016-09-20 | 0.12366 | 0.16254 | 588349
2016-09-20 01:00 | 0.0019794 | 0.19842 | 564326
2016-09-20 02:00 | 0.00042881 | 0.21931 | 530781
2016-09-20 03:00 | 0.00018548 | 0.23146 | 491276
2016-09-20 04:00 | 1.2891e-06 | 0.23515 | 454545
2016-09-20 05:00 | 0 | 0.23382 | 425252
2016-09-20 06:00 | 0 | 0.23131 | 404308
2016-09-20 07:00 | 0 | 0.22624 | 390534
2016-09-20 08:00 | 0 | 0.2191 | 385650
2016-09-20 09:00 | 0 | 0.23278 | 393778
2016-09-20 10:00 | 0 | 0.21283 | 418576
2016-09-20 11:00 | 0 | 0.19903 | 441938
2016-09-20 12:00 | 0.00040819 | 0.18357 | 456999
2016-09-20 13:00 | 0.077549 | 0.14842 | 477501
2016-09-20 14:00 | 0.29887 | 0.10322 | 501755
2016-09-20 15:00 | 0.46327 | 0.10106 | 527500
2016-09-20 16:00 | 0.54737 | 0.10974 | 551934
2016-09-20 17:00 | 0.57408 | 0.12281 | 575250
2016-09-20 18:00 | 0.57734 | 0.14499 | 593606
2016-09-20 19:00 | 0.58609 | 0.16545 | 607109
2016-09-20 20:00 | 0.59202 | 0.17921 | 615912
2016-09-20 21:00 | 0.56878 | 0.1973 | 617397
2016-09-20 22:00 | 0.48388 | 0.19754 | 608226
2016-09-20 23:00 | 0.36241 | 0.22578 | 595605
2016-09-21 | 0.12137 | 0.28537 | 584391
2016-09-21 01:00 | 0.0019494 | 0.33987 | 559930
2016-09-21 02:00 | 0.00044688 | 0.37198 | 526181
2016-09-21 03:00 | 0.00016671 | 0.38464 | 487926
2016-09-21 04:00 | 1.256e-06 | 0.38292 | 452003
2016-09-21 05:00 | 0 | 0.37435 | 423398
2016-09-21 06:00 | 0 | 0.36428 | 402738
2016-09-21 07:00 | 0 | 0.34794 | 389346
2016-09-21 08:00 | 0 | 0.33342 | 383965
2016-09-21 09:00 | 0 | 0.40397 | 391881
2016-09-21 10:00 | 0 | 0.34787 | 416612
2016-09-21 11:00 | 0 | 0.31571 | 439838
2016-09-21 12:00 | 9.4702e-05 | 0.29705 | 454962
2016-09-21 13:00 | 0.062108 | 0.25994 | 475231
2016-09-21 14:00 | 0.27295 | 0.22645 | 497212
2016-09-21 15:00 | 0.46347 | 0.2407 | 521302
2016-09-21 16:00 | 0.55274 | 0.24715 | 544593
2016-09-21 17:00 | 0.58611 | 0.24854 | 566369
2016-09-21 18:00 | 0.59139 | 0.24829 | 584246
2016-09-21 19:00 | 0.5839 | 0.2446 | 596829
2016-09-21 20:00 | 0.56313 | 0.2516 | 604822
2016-09-21 21:00 | 0.54772 | 0.19594 | 605721
2016-09-21 22:00 | 0.48273 | 0.23922 | 596355
2016-09-21 23:00 | 0.39288 | 0.28211 | 584985
2016-09-22 | 0.12053 | 0.3349 | 573454
2016-09-22 01:00 | 0.0018183 | 0.36664 | 548664
2016-09-22 02:00 | 0.00041908 | 0.37399 | 516374
2016-09-22 03:00 | 0.00015909 | 0.36957 | 479292
2016-09-22 04:00 | 1.0961e-06 | 0.36011 | 443302
2016-09-22 05:00 | 0 | 0.35362 | 415188
2016-09-22 06:00 | 0 | 0.34798 | 395166
2016-09-22 07:00 | 0 | 0.3293 | 382311
2016-09-22 08:00 | 0 | 0.31033 | 377551
2016-09-22 09:00 | 0 | 0.29135 | 385422
2016-09-22 10:00 | 0 | 0.28496 | 410280
2016-09-22 11:00 | 0 | 0.28894 | 433417
2016-09-22 12:00 | 0.00026093 | 0.29366 | 449577
2016-09-22 13:00 | 0.087179 | 0.26571 | 469504
2016-09-22 14:00 | 0.31995 | 0.25831 | 492763
2016-09-22 15:00 | 0.50113 | 0.26536 | 517230
2016-09-22 16:00 | 0.57696 | 0.27225 | 540813
2016-09-22 17:00 | 0.60495 | 0.27503 | 562153
2016-09-22 18:00 | 0.60397 | 0.27669 | 578833
2016-09-22 19:00 | 0.60676 | 0.285 | 591220
2016-09-22 20:00 | 0.6293 | 0.29649 | 599241
2016-09-22 21:00 | 0.62585 | 0.27937 | 599315
2016-09-22 22:00 | 0.57049 | 0.31137 | 586693
2016-09-22 23:00 | 0.44685 | 0.34156 | 574124
2016-09-23 | 0.14725 | 0.3881 | 563475
2016-09-23 01:00 | 0.0021049 | 0.43668 | 540989
2016-09-23 02:00 | 0.00047975 | 0.45519 | 510591
2016-09-23 03:00 | 0.00018291 | 0.45596 | 474484
2016-09-23 04:00 | 9.4618e-07 | 0.44868 | 440499
2016-09-23 05:00 | 0 | 0.43332 | 411698
2016-09-23 06:00 | 0 | 0.42626 | 392249
2016-09-23 07:00 | 0 | 0.42118 | 380374
2016-09-23 08:00 | 0 | 0.42204 | 376076
2016-09-23 09:00 | 0 | 0.43525 | 382748
2016-09-23 10:00 | 0 | 0.41028 | 406169
2016-09-23 11:00 | 0 | 0.40409 | 429086
2016-09-23 12:00 | 8.7462e-05 | 0.4026 | 445632
2016-09-23 13:00 | 0.088184 | 0.37613 | 468144
2016-09-23 14:00 | 0.35313 | 0.3806 | 491424
2016-09-23 15:00 | 0.55046 | 0.41495 | 515169
2016-09-23 16:00 | 0.61492 | 0.43116 | 536671
2016-09-23 17:00 | 0.63259 | 0.45496 | 556404
2016-09-23 18:00 | 0.63154 | 0.48082 | 571875
2016-09-23 19:00 | 0.62851 | 0.50275 | 582063
2016-09-23 20:00 | 0.62322 | 0.52113 | 588232
2016-09-23 21:00 | 0.64849 | 0.51131 | 586369
2016-09-23 22:00 | 0.57136 | 0.52347 | 572867
2016-09-23 23:00 | 0.45556 | 0.54648 | 556402
2016-09-24 | 0.11571 | 0.56698 | 541761
2016-09-24 01:00 | 0.0018393 | 0.58337 | 520490
2016-09-24 02:00 | 0.0004745 | 0.59152 | 495866
2016-09-24 03:00 | 0.00022857 | 0.58768 | 465603
2016-09-24 04:00 | 7.1621e-07 | 0.57211 | 435837
2016-09-24 05:00 | 0 | 0.55162 | 410777
2016-09-24 06:00 | 0 | 0.52336 | 390880
2016-09-24 07:00 | 0 | 0.49188 | 376962
2016-09-24 08:00 | 0 | 0.46676 | 368954
2016-09-24 09:00 | 0 | 0.45235 | 367250
2016-09-24 10:00 | 0 | 0.41141 | 372473
2016-09-24 11:00 | 0 | 0.37433 | 380737
2016-09-24 12:00 | 5.5793e-06 | 0.34576 | 396108
2016-09-24 13:00 | 0.091239 | 0.32594 | 419312
2016-09-24 14:00 | 0.36816 | 0.34349 | 445085
2016-09-24 15:00 | 0.57358 | 0.36675 | 469931
2016-09-24 16:00 | 0.64086 | 0.38185 | 490873
2016-09-24 17:00 | 0.67056 | 0.38725 | 506967
2016-09-24 18:00 | 0.67643 | 0.37528 | 518027
2016-09-24 19:00 | 0.69268 | 0.3674 | 526151
2016-09-24 20:00 | 0.70895 | 0.36709 | 531570
2016-09-24 21:00 | 0.71257 | 0.32099 | 531513
2016-09-24 22:00 | 0.65893 | 0.32679 | 524247
2016-09-24 23:00 | 0.50945 | 0.32771 | 514988
2016-09-25 | 0.13045 | 0.34096 | 507029
2016-09-25 01:00 | 0.0018359 | 0.35916 | 488250
2016-09-25 02:00 | 0.00044505 | 0.37756 | 465257
2016-09-25 03:00 | 0.00015476 | 0.39149 | 438400
2016-09-25 04:00 | 5.6267e-07 | 0.39877 | 412771
2016-09-25 05:00 | 0 | 0.40485 | 389711
2016-09-25 06:00 | 0 | 0.41568 | 371879
2016-09-25 07:00 | 0 | 0.43006 | 359076
2016-09-25 08:00 | 0 | 0.44326 | 351230
2016-09-25 09:00 | 0 | 0.50436 | 347942
2016-09-25 10:00 | 0 | 0.50292 | 349504
2016-09-25 11:00 | 0 | 0.50412 | 355102
2016-09-25 12:00 | 2.4784e-07 | 0.49881 | 367703
2016-09-25 13:00 | 0.099181 | 0.47108 | 389629
2016-09-25 14:00 | 0.41891 | 0.53517 | 411035
2016-09-25 15:00 | 0.63018 | 0.56348 | 433297
2016-09-25 16:00 | 0.68845 | 0.5688 | 455494
2016-09-25 17:00 | 0.69596 | 0.56309 | 474452
2016-09-25 18:00 | 0.69731 | 0.55412 | 489324
2016-09-25 19:00 | 0.70287 | 0.55418 | 499479
2016-09-25 20:00 | 0.73084 | 0.54443 | 506893
2016-09-25 21:00 | 0.73581 | 0.48319 | 512205
2016-09-25 22:00 | 0.66804 | 0.45175 | 510048
2016-09-25 23:00 | 0.49159 | 0.39076 | 508980
2016-09-26 | 0.11575 | 0.34855 | 507252
2016-09-26 01:00 | 0.0017372 | 0.32459 | 488879
2016-09-26 02:00 | 0.00047246 | 0.30602 | 463538
2016-09-26 03:00 | 0.00016901 | 0.29258 | 432734
2016-09-26 04:00 | 4.4343e-07 | 0.28439 | 404904
2016-09-26 05:00 | 0 | 0.28541 | 381928
2016-09-26 06:00 | 0 | 0.29498 | 365113
2016-09-26 07:00 | 0 | 0.31068 | 355928
2016-09-26 08:00 | 0 | 0.32419 | 354275
2016-09-26 09:00 | 0 | 0.32961 | 364282
2016-09-26 10:00 | 0 | 0.32821 | 388057
2016-09-26 11:00 | 0 | 0.32256 | 412470
2016-09-26 12:00 | 4.413e-07 | 0.31026 | 427194
2016-09-26 13:00 | 0.087472 | 0.27005 | 441798
2016-09-26 14:00 | 0.38678 | 0.22758 | 457712
2016-09-26 15:00 | 0.59253 | 0.24599 | 473022
2016-09-26 16:00 | 0.66048 | 0.27227 | 486534
2016-09-26 17:00 | 0.67469 | 0.30454 | 498321
2016-09-26 18:00 | 0.68203 | 0.32319 | 506525
2016-09-26 19:00 | 0.67361 | 0.33619 | 511847
2016-09-26 20:00 | 0.68446 | 0.33535 | 516288
2016-09-26 21:00 | 0.68128 | 0.27048 | 516610
2016-09-26 22:00 | 0.6194 | 0.21876 | 513497
2016-09-26 23:00 | 0.45116 | 0.18607 | 512918
2016-09-27 | 0.10688 | 0.17931 | 510195
2016-09-27 01:00 | 0.0015861 | 0.17923 | 488881
2016-09-27 02:00 | 0.00036663 | 0.17811 | 462918
2016-09-27 03:00 | 0.00014611 | 0.17585 | 433838
2016-09-27 04:00 | 3.3129e-07 | 0.17275 | 403286
2016-09-27 05:00 | 0 | 0.17488 | 380547
2016-09-27 06:00 | 0 | 0.1777 | 364245
2016-09-27 07:00 | 0 | 0.18016 | 354187
2016-09-27 08:00 | 0 | 0.18377 | 351614
2016-09-27 09:00 | 0 | 0.18198 | 360380
2016-09-27 10:00 | 0 | 0.17878 | 384379
2016-09-27 11:00 | 0 | 0.17468 | 408124
2016-09-27 12:00 | 4.2016e-07 | 0.16714 | 421531
2016-09-27 13:00 | 0.092427 | 0.13877 | 436094
2016-09-27 14:00 | 0.3972 | 0.10544 | 449971
2016-09-27 15:00 | 0.60855 | 0.097761 | 464478
2016-09-27 16:00 | 0.68078 | 0.10832 | 478113
2016-09-27 17:00 | 0.6967 | 0.12577 | 490862
2016-09-27 18:00 | 0.70246 | 0.13752 | 502725
2016-09-27 19:00 | 0.71702 | 0.14354 | 511919
2016-09-27 20:00 | 0.74107 | 0.14329 | 518483
2016-09-27 21:00 | 0.75171 | 0.11922 | 520523
2016-09-27 22:00 | 0.67888 | 0.095477 | 516150
2016-09-27 23:00 | 0.51452 | 0.098241 | 514287
2016-09-28 | 0.10954 | 0.12331 | 509353
2016-09-28 01:00 | 0.0014653 | 0.14599 | 490346
2016-09-28 02:00 | 0.00041934 | 0.1566 | 462860
2016-09-28 03:00 | 0.00022014 | 0.16059 | 429862
2016-09-28 04:00 | 2.5336e-07 | 0.16256 | 400207
2016-09-28 05:00 | 0 | 0.16153 | 377301
2016-09-28 06:00 | 0 | 0.16043 | 361628
2016-09-28 07:00 | 0 | 0.15966 | 351135
2016-09-28 08:00 | 0 | 0.15888 | 348448
2016-09-28 09:00 | 0 | 0.15381 | 357233
2016-09-28 10:00 | 0 | 0.14825 | 380412
2016-09-28 11:00 | 0 | 0.14452 | 404373
2016-09-28 12:00 | 0 | 0.13562 | 417225
2016-09-28 13:00 | 0.10332 | 0.12171 | 433252
2016-09-28 14:00 | 0.4061 | 0.095811 | 448706
2016-09-28 15:00 | 0.61623 | 0.083074 | 463538
2016-09-28 16:00 | 0.67976 | 0.078434 | 478083
2016-09-28 17:00 | 0.69376 | 0.079614 | 491792
2016-09-28 18:00 | 0.68538 | 0.083312 | 503207
2016-09-28 19:00 | 0.68938 | 0.087036 | 513287
2016-09-28 20:00 | 0.69911 | 0.09325 | 521245
2016-09-28 21:00 | 0.68933 | 0.092015 | 525594
2016-09-28 22:00 | 0.61471 | 0.10487 | 522849
2016-09-28 23:00 | 0.44773 | 0.1335 | 519181
2016-09-29 | 0.10261 | 0.1929 | 510516
2016-09-29 01:00 | 0.0013108 | 0.23656 | 490776
2016-09-29 02:00 | 0.00030708 | 0.25609 | 463586
2016-09-29 03:00 | 0.00023311 | 0.25855 | 431162
2016-09-29 04:00 | 1.3663e-07 | 0.25388 | 402391
2016-09-29 05:00 | 0 | 0.24226 | 379998
2016-09-29 06:00 | 0 | 0.23195 | 363000
2016-09-29 07:00 | 0 | 0.2211 | 352206
2016-09-29 08:00 | 0 | 0.21464 | 349223
2016-09-29 09:00 | 0 | 0.23769 | 357698
2016-09-29 10:00 | 0 | 0.21644 | 380829
2016-09-29 11:00 | 0 | 0.20908 | 405282
2016-09-29 12:00 | 0 | 0.20835 | 418930
2016-09-29 13:00 | 0.07957 | 0.18132 | 433174
2016-09-29 14:00 | 0.3323 | 0.1513 | 446476
2016-09-29 15:00 | 0.53558 | 0.14437 | 457915
2016-09-29 16:00 | 0.6064 | 0.15432 | 467097
2016-09-29 17:00 | 0.61932 | 0.16652 | 476837
2016-09-29 18:00 | 0.60149 | 0.17963 | 484414
2016-09-29 19:00 | 0.61238 | 0.19181 | 490997
2016-09-29 20:00 | 0.61905 | 0.2003 | 496619
2016-09-29 21:00 | 0.61055 | 0.21874 | 498650
2016-09-29 22:00 | 0.54157 | 0.21835 | 496050
2016-09-29 23:00 | 0.3943 | 0.23707 | 495047
2016-09-30 | 0.1023 | 0.2877 | 490559
2016-09-30 01:00 | 0.0011848 | 0.32015 | 474123
2016-09-30 02:00 | 0.00036426 | 0.33167 | 449269
2016-09-30 03:00 | 0.00022226 | 0.3288 | 418628
2016-09-30 04:00 | 6.1907e-08 | 0.31461 | 390352
2016-09-30 05:00 | 0 | 0.30145 | 369439
2016-09-30 06:00 | 0 | 0.28785 | 355595
2016-09-30 07:00 | 0 | 0.27481 | 346003
2016-09-30 08:00 | 0 | 0.26218 | 343264
2016-09-30 09:00 | 0 | 0.27242 | 351472
2016-09-30 10:00 | 0 | 0.24722 | 372870
2016-09-30 11:00 | 0 | 0.23494 | 396585
2016-09-30 12:00 | 0 | 0.22853 | 410605
2016-09-30 13:00 | 0.057701 | 0.20406 | 425358
2016-09-30 14:00 | 0.32215 | 0.17152 | 438424
2016-09-30 15:00 | 0.54442 | 0.1644 | 449478
2016-09-30 16:00 | 0.64609 | 0.16444 | 458534
2016-09-30 17:00 | 0.66245 | 0.16511 | 466904
2016-09-30 18:00 | 0.63246 | 0.16497 | 473293
2016-09-30 19:00 | 0.63575 | 0.16418 | 477889
2016-09-30 20:00 | 0.65468 | 0.16229 | 481571
2016-09-30 21:00 | 0.65833 | 0.16725 | 481980
2016-09-30 22:00 | 0.61571 | 0.15579 | 477094
2016-09-30 23:00 | 0.47069 | 0.17192 | 471788
2016-10-01 | 0.096438 | 0.21365 | 464160
2016-10-01 01:00 | 0.0011659 | 0.2369 | 449071
2016-10-01 02:00 | 0.00039755 | 0.24395 | 429616
2016-10-01 03:00 | 0.00019531 | 0.23708 | 403733
2016-10-01 04:00 | 0 | 0.22108 | 379347
2016-10-01 05:00 | 0 | 0.20029 | 360029
2016-10-01 06:00 | 0 | 0.18019 | 345957
2016-10-01 07:00 | 0 | 0.1631 | 335981
2016-10-01 08:00 | 0 | 0.15053 | 330386
2016-10-01 09:00 | 0 | 0.14351 | 329674
2016-10-01 10:00 | 0 | 0.1296 | 335756
2016-10-01 11:00 | 0 | 0.12153 | 344879
2016-10-01 12:00 | 0 | 0.1217 | 358481
2016-10-01 13:00 | 0.083502 | 0.10734 | 375301
2016-10-01 14:00 | 0.39009 | 0.079724 | 391050
2016-10-01 15:00 | 0.61558 | 0.079903 | 405328
2016-10-01 16:00 | 0.68946 | 0.087687 | 416744
2016-10-01 17:00 | 0.68103 | 0.095028 | 426036
2016-10-01 18:00 | 0.67075 | 0.10364 | 434374
2016-10-01 19:00 | 0.67202 | 0.10692 | 441308
2016-10-01 20:00 | 0.69723 | 0.10691 | 446442
2016-10-01 21:00 | 0.69065 | 0.11843 | 449559
2016-10-01 22:00 | 0.65274 | 0.113 | 447957
2016-10-01 23:00 | 0.47764 | 0.13505 | 447614
2016-10-02 | 0.095225 | 0.19849 | 444225
2016-10-02 01:00 | 0.00096909 | 0.25261 | 431609
2016-10-02 02:00 | 0.00043153 | 0.28013 | 414372
2016-10-02 03:00 | 0.00020407 | 0.28814 | 392285
2016-10-02 04:00 | 0 | 0.27935 | 369627
2016-10-02 05:00 | 0 | 0.26308 | 352065
2016-10-02 06:00 | 0 | 0.24031 | 338309
2016-10-02 07:00 | 0 | 0.21816 | 328815
2016-10-02 08:00 | 0 | 0.19685 | 322930
2016-10-02 09:00 | 0 | 0.19541 | 321307
2016-10-02 10:00 | 0 | 0.16524 | 324074
2016-10-02 11:00 | 0 | 0.14765 | 330659
2016-10-02 12:00 | 0 | 0.13758 | 341997
2016-10-02 13:00 | 0.087453 | 0.11263 | 360340
2016-10-02 14:00 | 0.40068 | 0.079295 | 377856
2016-10-02 15:00 | 0.62106 | 0.077627 | 394308
2016-10-02 16:00 | 0.68531 | 0.080654 | 409258
2016-10-02 17:00 | 0.68198 | 0.088836 | 422382
2016-10-02 18:00 | 0.65747 | 0.10286 | 432750
2016-10-02 19:00 | 0.65099 | 0.11597 | 440823
2016-10-02 20:00 | 0.66001 | 0.12822 | 447418
2016-10-02 21:00 | 0.65757 | 0.13415 | 452442
2016-10-02 22:00 | 0.60302 | 0.14928 | 453706
2016-10-02 23:00 | 0.43139 | 0.18367 | 455845
2016-10-03 | 0.081424 | 0.25823 | 454506
2016-10-03 01:00 | 0.00076462 | 0.33013 | 440665
2016-10-03 02:00 | 0.00024353 | 0.37947 | 419948
2016-10-03 03:00 | 0.00012276 | 0.41043 | 393288
2016-10-03 04:00 | 0 | 0.42669 | 370228
2016-10-03 05:00 | 0 | 0.43132 | 352069
2016-10-03 06:00 | 0 | 0.42633 | 339911
2016-10-03 07:00 | 0 | 0.42347 | 332910
2016-10-03 08:00 | 0 | 0.42238 | 333017
2016-10-03 09:00 | 0 | 0.45317 | 343797
2016-10-03 10:00 | 0 | 0.43414 | 367448
2016-10-03 11:00 | 0 | 0.44062 | 392416
2016-10-03 12:00 | 0 | 0.45649 | 407507
2016-10-03 13:00 | 0.059232 | 0.44479 | 422920
2016-10-03 14:00 | 0.30665 | 0.42802 | 438778
2016-10-03 15:00 | 0.52444 | 0.4791 | 452970
2016-10-03 16:00 | 0.61554 | 0.5299 | 466381
2016-10-03 17:00 | 0.63185 | 0.5767 | 478612
2016-10-03 18:00 | 0.62769 | 0.61939 | 488215
2016-10-03 19:00 | 0.63374 | 0.65446 | 494304
2016-10-03 20:00 | 0.64785 | 0.68291 | 497335
2016-10-03 21:00 | 0.65755 | 0.66843 | 497321
2016-10-03 22:00 | 0.60703 | 0.67584 | 493897
2016-10-03 23:00 | 0.44159 | 0.68704 | 493550
2016-10-04 | 0.05546 | 0.71117 | 488761
2016-10-04 01:00 | 0.0004503 | 0.72873 | 471633
2016-10-04 02:00 | 0.00033177 | 0.74427 | 446352
2016-10-04 03:00 | 0.00019296 | 0.75657 | 416647
2016-10-04 04:00 | 0 | 0.75805 | 388923
2016-10-04 05:00 | 0 | 0.74484 | 366116
2016-10-04 06:00 | 0 | 0.72808 | 351179
2016-10-04 07:00 | 0 | 0.71116 | 342658
2016-10-04 08:00 | 0 | 0.69435 | 341000
2016-10-04 09:00 | 0 | 0.69373 | 350712
2016-10-04 10:00 | 0 | 0.65023 | 375478
2016-10-04 11:00 | 0 | 0.61424 | 400098
2016-10-04 12:00 | 0 | 0.58467 | 413981
2016-10-04 13:00 | 0.090305 | 0.5343 | 428455
2016-10-04 14:00 | 0.40953 | 0.51459 | 442417
2016-10-04 15:00 | 0.63052 | 0.53117 | 455453
2016-10-04 16:00 | 0.69372 | 0.52834 | 468286
2016-10-04 17:00 | 0.70533 | 0.5208 | 480699
2016-10-04 18:00 | 0.68993 | 0.50943 | 490527
2016-10-04 19:00 | 0.70166 | 0.50187 | 497249
2016-10-04 20:00 | 0.72558 | 0.49585 | 502525
2016-10-04 21:00 | 0.73867 | 0.45741 | 503411
2016-10-04 22:00 | 0.67948 | 0.451 | 498983
2016-10-04 23:00 | 0.4776 | 0.42148 | 498935
2016-10-05 | 0.072846 | 0.40859 | 495150
2016-10-05 01:00 | 0.00077502 | 0.40803 | 478735
2016-10-05 02:00 | 0.00037063 | 0.40111 | 453603
2016-10-05 03:00 | 0.00018221 | 0.39162 | 425594
2016-10-05 04:00 | 0 | 0.3794 | 397551
2016-10-05 05:00 | 0 | 0.37196 | 377091
2016-10-05 06:00 | 0 | 0.36697 | 361549
2016-10-05 07:00 | 0 | 0.36124 | 352193
2016-10-05 08:00 | 0 | 0.35633 | 349490
2016-10-05 09:00 | 0 | 0.35611 | 357785
2016-10-05 10:00 | 0 | 0.34529 | 381831
2016-10-05 11:00 | 0 | 0.33637 | 406223
2016-10-05 12:00 | 0 | 0.32703 | 419017
2016-10-05 13:00 | 0.094099 | 0.30378 | 432725
2016-10-05 14:00 | 0.43232 | 0.29448 | 447305
2016-10-05 15:00 | 0.66133 | 0.30997 | 460409
2016-10-05 16:00 | 0.71951 | 0.32104 | 473195
2016-10-05 17:00 | 0.71756 | 0.32897 | 486313
2016-10-05 18:00 | 0.70425 | 0.3364 | 498180
2016-10-05 19:00 | 0.71215 | 0.3403 | 507295
2016-10-05 20:00 | 0.73494 | 0.34058 | 513946
2016-10-05 21:00 | 0.74162 | 0.34263 | 515936
2016-10-05 22:00 | 0.66857 | 0.3266 | 511466
2016-10-05 23:00 | 0.47511 | 0.31305 | 509137
2016-10-06 | 0.067907 | 0.33483 | 502299
2016-10-06 01:00 | 0.00067443 | 0.35966 | 481284
2016-10-06 02:00 | 0.0004113 | 0.37714 | 458450
2016-10-06 03:00 | 0.00017182 | 0.38575 | 429111
2016-10-06 04:00 | 0 | 0.38128 | 403890
2016-10-06 05:00 | 0 | 0.37093 | 381752
2016-10-06 06:00 | 0 | 0.36154 | 366277
2016-10-06 07:00 | 0 | 0.3472 | 356084
2016-10-06 08:00 | 0 | 0.34026 | 353626
2016-10-06 09:00 | 0 | 0.34968 | 362758
2016-10-06 10:00 | 0 | 0.34094 | 385927
2016-10-06 11:00 | 0 | 0.32797 | 410874
2016-10-06 12:00 | 0 | 0.31756 | 424885
2016-10-06 13:00 | 0.069161 | 0.28932 | 438806
2016-10-06 14:00 | 0.38454 | 0.30523 | 452384
2016-10-06 15:00 | 0.63 | 0.32143 | 464701
2016-10-06 16:00 | 0.69944 | 0.32636 | 475928
2016-10-06 17:00 | 0.70473 | 0.31708 | 487992
2016-10-06 18:00 | 0.70699 | 0.30509 | 498243
2016-10-06 19:00 | 0.71451 | 0.30286 | 504825
2016-10-06 20:00 | 0.74246 | 0.30443 | 509579
2016-10-06 21:00 | 0.75875 | 0.33483 | 510568
2016-10-06 22:00 | 0.70368 | 0.33551 | 506396
2016-10-06 23:00 | 0.45196 | 0.33991 | 505799
2016-10-07 | 0.065735 | 0.34858 | 500734
2016-10-07 01:00 | 0.0006704 | 0.35214 | 484447
2016-10-07 02:00 | 0.00043587 | 0.35317 | 459365
2016-10-07 03:00 | 0.0001526 | 0.35365 | 428443
2016-10-07 04:00 | 0 | 0.3505 | 401406
2016-10-07 05:00 | 0 | 0.33802 | 379573
2016-10-07 06:00 | 0 | 0.32313 | 362525
2016-10-07 07:00 | 0 | 0.31034 | 353282
2016-10-07 08:00 | 0 | 0.30186 | 350335
2016-10-07 09:00 | 0 | 0.30013 | 357442
2016-10-07 10:00 | 0 | 0.2824 | 377785
2016-10-07 11:00 | 0 | 0.26894 | 401400
2016-10-07 12:00 | 0 | 0.26876 | 416117
2016-10-07 13:00 | 0.07106 | 0.26604 | 429380
2016-10-07 14:00 | 0.38423 | 0.25806 | 442980
2016-10-07 15:00 | 0.61223 | 0.24385 | 453071
2016-10-07 16:00 | 0.67689 | 0.23806 | 461304
2016-10-07 17:00 | 0.68471 | 0.23505 | 469765
2016-10-07 18:00 | 0.68787 | 0.23017 | 476505
2016-10-07 19:00 | 0.69932 | 0.22093 | 479943
2016-10-07 20:00 | 0.72294 | 0.20551 | 482069
2016-10-07 21:00 | 0.7429 | 0.15047 | 481238
2016-10-07 22:00 | 0.66605 | 0.13259 | 476103
2016-10-07 23:00 | 0.4467 | 0.11694 | 472386
2016-10-08 | 0.057223 | 0.133 | 465369
2016-10-08 01:00 | 0.0005988 | 0.16152 | 450868
2016-10-08 02:00 | 0.00037741 | 0.18641 | 428352
2016-10-08 03:00 | 0.00014134 | 0.20489 | 407395
2016-10-08 04:00 | 0 | 0.21744 | 385732
2016-10-08 05:00 | 0 | 0.22377 | 364959
2016-10-08 06:00 | 0 | 0.22772 | 350104
2016-10-08 07:00 | 0 | 0.22216 | 339014
2016-10-08 08:00 | 0 | 0.21266 | 332471
2016-10-08 09:00 | 0 | 0.20763 | 331938
2016-10-08 10:00 | 0 | 0.18855 | 338002
2016-10-08 11:00 | 0 | 0.17412 | 348329
2016-10-08 12:00 | 0 | 0.15949 | 361100
2016-10-08 13:00 | 0.048316 | 0.13564 | 379211
2016-10-08 14:00 | 0.3026 | 0.095758 | 394483
2016-10-08 15:00 | 0.52209 | 0.084505 | 406622
2016-10-08 16:00 | 0.61048 | 0.08352 | 415739
2016-10-08 17:00 | 0.62109 | 0.082595 | 421708
2016-10-08 18:00 | 0.61228 | 0.081518 | 426659
2016-10-08 19:00 | 0.61608 | 0.08021 | 431968
2016-10-08 20:00 | 0.62197 | 0.07836 | 436274
2016-10-08 21:00 | 0.61307 | 0.078898 | 439383
2016-10-08 22:00 | 0.53768 | 0.088574 | 439069
2016-10-08 23:00 | 0.37288 | 0.12304 | 435365
2016-10-09 | 0.051862 | 0.17738 | 432182
2016-10-09 01:00 | 0.00064048 | 0.2156 | 422059
2016-10-09 02:00 | 0.00048045 | 0.23462 | 402252
2016-10-09 03:00 | 0.00010886 | 0.24641 | 380070
2016-10-09 04:00 | 0 | 0.24794 | 362415
2016-10-09 05:00 | 0 | 0.24742 | 344211
2016-10-09 06:00 | 0 | 0.24614 | 329703
2016-10-09 07:00 | 0 | 0.24646 | 320457
2016-10-09 08:00 | 0 | 0.25135 | 314804
2016-10-09 09:00 | 0 | 0.27418 | 313504
2016-10-09 10:00 | 0 | 0.27318 | 316333
2016-10-09 11:00 | 0 | 0.28085 | 323004
2016-10-09 12:00 | 0 | 0.29133 | 334487
2016-10-09 13:00 | 0.033616 | 0.28686 | 350536
2016-10-09 14:00 | 0.29678 | 0.25549 | 363656
2016-10-09 15:00 | 0.52384 | 0.25576 | 374100
2016-10-09 16:00 | 0.6096 | 0.27692 | 383930
2016-10-09 17:00 | 0.61745 | 0.29907 | 392899
2016-10-09 18:00 | 0.61659 | 0.31895 | 400269
2016-10-09 19:00 | 0.62094 | 0.33014 | 408188
2016-10-09 20:00 | 0.63803 | 0.33562 | 416624
2016-10-09 21:00 | 0.64465 | 0.36474 | 423858
2016-10-09 22:00 | 0.5807 | 0.36961 | 427184
2016-10-09 23:00 | 0.4148 | 0.3975 | 433837
2016-10-10 | 0.05375 | 0.44275 | 435426
2016-10-10 01:00 | 0.00062766 | 0.48188 | 419781
2016-10-10 02:00 | 0.00048485 | 0.49996 | 401543
2016-10-10 03:00 | 0.00010413 | 0.50372 | 381256
2016-10-10 04:00 | 0 | 0.49298 | 358189
2016-10-10 05:00 | 0 | 0.47687 | 340263
2016-10-10 06:00 | 0 | 0.45379 | 327877
2016-10-10 07:00 | 0 | 0.43036 | 320921
2016-10-10 08:00 | 0 | 0.412 | 320475
2016-10-10 09:00 | 0 | 0.45786 | 328559
2016-10-10 10:00 | 0 | 0.42281 | 350200
2016-10-10 11:00 | 0 | 0.40363 | 374730
2016-10-10 12:00 | 0 | 0.39811 | 390068
2016-10-10 13:00 | 0.065672 | 0.37932 | 403659
2016-10-10 14:00 | 0.35631 | 0.32106 | 414344
2016-10-10 15:00 | 0.58019 | 0.31241 | 422674
2016-10-10 16:00 | 0.65335 | 0.31195 | 429540
2016-10-10 17:00 | 0.6592 | 0.30372 | 436521
2016-10-10 18:00 | 0.64972 | 0.2966 | 443254
2016-10-10 19:00 | 0.66092 | 0.29502 | 449624
2016-10-10 20:00 | 0.67964 | 0.29319 | 456276
2016-10-10 21:00 | 0.68864 | 0.26491 | 461341
2016-10-10 22:00 | 0.62029 | 0.29086 | 463319
2016-10-10 23:00 | 0.39131 | 0.34023 | 469066
2016-10-11 | 0.05296 | 0.40885 | 465861
2016-10-11 01:00 | 0.00034393 | 0.45458 | 450737
2016-10-11 02:00 | 0.0002719 | 0.48089 | 428112
2016-10-11 03:00 | 7.6129e-05 | 0.47295 | 400669
2016-10-11 04:00 | 0 | 0.44745 | 375252
2016-10-11 05:00 | 0 | 0.41497 | 357030
2016-10-11 06:00 | 0 | 0.38436 | 343584
2016-10-11 07:00 | 0 | 0.35633 | 336113
2016-10-11 08:00 | 0 | 0.33596 | 334737
2016-10-11 09:00 | 0 | 0.34405 | 343866
2016-10-11 10:00 | 0 | 0.30222 | 369914
2016-10-11 11:00 | 0 | 0.27608 | 395969
2016-10-11 12:00 | 0 | 0.26203 | 407918
2016-10-11 13:00 | 0.050205 | 0.23755 | 417206
2016-10-11 14:00 | 0.32191 | 0.17926 | 425449
2016-10-11 15:00 | 0.55871 | 0.16196 | 432647
2016-10-11 16:00 | 0.64535 | 0.15941 | 439652
2016-10-11 17:00 | 0.65524 | 0.16652 | 446392
2016-10-11 18:00 | 0.65642 | 0.18353 | 453427
2016-10-11 19:00 | 0.66143 | 0.20238 | 458453
2016-10-11 20:00 | 0.68238 | 0.22103 | 464133
2016-10-11 21:00 | 0.69573 | 0.22127 | 468519
2016-10-11 22:00 | 0.62727 | 0.24076 | 469706
2016-10-11 23:00 | 0.38914 | 0.26807 | 474251
2016-10-12 | 0.043064 | 0.30863 | 471249
2016-10-12 01:00 | 0.00047655 | 0.34522 | 456932
2016-10-12 02:00 | 0.00045171 | 0.36933 | 433484
2016-10-12 03:00 | 0.00013593 | 0.38804 | 406043
2016-10-12 04:00 | 0 | 0.39832 | 380992
2016-10-12 05:00 | 0 | 0.39673 | 361760
2016-10-12 06:00 | 0 | 0.39439 | 348243
2016-10-12 07:00 | 0 | 0.386 | 340838
2016-10-12 08:00 | 0 | 0.37941 | 340028
2016-10-12 09:00 | 0 | 0.32345 | 348468
2016-10-12 10:00 | 0 | 0.32348 | 373533
2016-10-12 11:00 | 0 | 0.31968 | 399567
2016-10-12 12:00 | 0 | 0.31475 | 411951
2016-10-12 13:00 | 0.053233 | 0.30239 | 423006
2016-10-12 14:00 | 0.35674 | 0.28207 | 433683
2016-10-12 15:00 | 0.58995 | 0.26071 | 442339
2016-10-12 16:00 | 0.66726 | 0.2414 | 449506
2016-10-12 17:00 | 0.67608 | 0.22635 | 456544
2016-10-12 18:00 | 0.66917 | 0.21135 | 462687
2016-10-12 19:00 | 0.67683 | 0.20129 | 467162
2016-10-12 20:00 | 0.70077 | 0.19079 | 471056
2016-10-12 21:00 | 0.71902 | 0.1775 | 474321
2016-10-12 22:00 | 0.63371 | 0.17549 | 474450
2016-10-12 23:00 | 0.38391 | 0.16649 | 477720
2016-10-13 | 0.039186 | 0.18097 | 473170
2016-10-13 01:00 | 0.00040127 | 0.19449 | 458461
2016-10-13 02:00 | 0.0003435 | 0.20152 | 435066
2016-10-13 03:00 | 0.00013016 | 0.20387 | 407110
2016-10-13 04:00 | 0 | 0.20222 | 381865
2016-10-13 05:00 | 0 | 0.19667 | 362529
2016-10-13 06:00 | 0 | 0.18765 | 348729
2016-10-13 07:00 | 0 | 0.18175 | 341147
2016-10-13 08:00 | 0 | 0.17207 | 340195
2016-10-13 09:00 | 0 | 0.15801 | 348595
2016-10-13 10:00 | 0 | 0.15199 | 373419
2016-10-13 11:00 | 0 | 0.14959 | 399415
2016-10-13 12:00 | 0 | 0.1522 | 412453
2016-10-13 13:00 | 0.036034 | 0.14502 | 423354
2016-10-13 14:00 | 0.32297 | 0.11952 | 433595
2016-10-13 15:00 | 0.5551 | 0.11257 | 441745
2016-10-13 16:00 | 0.63402 | 0.11624 | 448142
2016-10-13 17:00 | 0.63527 | 0.12093 | 454591
2016-10-13 18:00 | 0.62967 | 0.12683 | 460716
2016-10-13 19:00 | 0.64282 | 0.13062 | 464994
2016-10-13 20:00 | 0.66826 | 0.13742 | 467977
2016-10-13 21:00 | 0.6781 | 0.15902 | 469397
2016-10-13 22:00 | 0.58118 | 0.16748 | 468201
2016-10-13 23:00 | 0.33217 | 0.21859 | 472705
2016-10-14 | 0.029576 | 0.28782 | 470940
2016-10-14 01:00 | 0.00045836 | 0.33544 | 456951
2016-10-14 02:00 | 0.00037298 | 0.35895 | 433342
2016-10-14 03:00 | 0.00011941 | 0.37872 | 407036
2016-10-14 04:00 | 0 | 0.39371 | 382596
2016-10-14 05:00 | 0 | 0.39711 | 362278
2016-10-14 06:00 | 0 | 0.39219 | 348008
2016-10-14 07:00 | 0 | 0.38418 | 340313
2016-10-14 08:00 | 0 | 0.37792 | 339060
2016-10-14 09:00 | 0 | 0.39824 | 347726
2016-10-14 10:00 | 0 | 0.37603 | 371146
2016-10-14 11:00 | 0 | 0.37011 | 396426
2016-10-14 12:00 | 0 | 0.375 | 409246
2016-10-14 13:00 | 0.047705 | 0.37428 | 419731
2016-10-14 14:00 | 0.29596 | 0.34456 | 429523
2016-10-14 15:00 | 0.49405 | 0.33676 | 436532
2016-10-14 16:00 | 0.56685 | 0.35888 | 442480
2016-10-14 17:00 | 0.58228 | 0.38631 | 448288
2016-10-14 18:00 | 0.59862 | 0.41194 | 453012
2016-10-14 19:00 | 0.61212 | 0.43612 | 456009
2016-10-14 20:00 | 0.63095 | 0.45927 | 458200
2016-10-14 21:00 | 0.63313 | 0.44109 | 458185
2016-10-14 22:00 | 0.54269 | 0.50003 | 455239
2016-10-14 23:00 | 0.29187 | 0.57509 | 456333
2016-10-15 | 0.019786 | 0.63382 | 451920
2016-10-15 01:00 | 0.00044961 | 0.67409 | 440415
2016-10-15 02:00 | 0.00030084 | 0.69472 | 422463
2016-10-15 03:00 | 0.00010858 | 0.69248 | 399992
2016-10-15 04:00 | 0 | 0.68324 | 377730
2016-10-15 05:00 | 0 | 0.67269 | 360123
2016-10-15 06:00 | 0 | 0.65942 | 346109
2016-10-15 07:00 | 0 | 0.64168 | 337138
2016-10-15 08:00 | 0 | 0.61564 | 333073
2016-10-15 09:00 | 0 | 0.59212 | 334219
2016-10-15 10:00 | 0 | 0.53969 | 341744
2016-10-15 11:00 | 0 | 0.49967 | 353154
2016-10-15 12:00 | 0 | 0.46643 | 366424
2016-10-15 13:00 | 0.05189 | 0.42795 | 381324
2016-10-15 14:00 | 0.31925 | 0.3815 | 395160
2016-10-15 15:00 | 0.54258 | 0.36028 | 407344
2016-10-15 16:00 | 0.61975 | 0.34929 | 417435
2016-10-15 17:00 | 0.63196 | 0.33602 | 425068
2016-10-15 18:00 | 0.62494 | 0.31835 | 431579
2016-10-15 19:00 | 0.63579 | 0.29595 | 437621
2016-10-15 20:00 | 0.65884 | 0.27408 | 442960
2016-10-15 21:00 | 0.67479 | 0.20704 | 445535
2016-10-15 22:00 | 0.58241 | 0.19377 | 446436
2016-10-15 23:00 | 0.29885 | 0.21391 | 449627
2016-10-16 | 0.020682 | 0.25981 | 445552
2016-10-16 01:00 | 0.00049556 | 0.29926 | 434826
2016-10-16 02:00 | 0.00040889 | 0.33317 | 417311
2016-10-16 03:00 | 9.4034e-05 | 0.36447 | 396189
2016-10-16 04:00 | 0 | 0.38985 | 374750
2016-10-16 05:00 | 0 | 0.40964 | 357343
2016-10-16 06:00 | 0 | 0.42337 | 343637
2016-10-16 07:00 | 0 | 0.43683 | 333971
2016-10-16 08:00 | 0 | 0.45037 | 328806
2016-10-16 09:00 | 0 | 0.4878 | 327782
2016-10-16 10:00 | 0 | 0.48198 | 331842
2016-10-16 11:00 | 0 | 0.48344 | 340368
2016-10-16 12:00 | 0 | 0.49261 | 351891
2016-10-16 13:00 | 0.056538 | 0.49907 | 367423
2016-10-16 14:00 | 0.30235 | 0.47858 | 383772
2016-10-16 15:00 | 0.48786 | 0.47861 | 400544
2016-10-16 16:00 | 0.55367 | 0.50805 | 416790
2016-10-16 17:00 | 0.5665 | 0.54222 | 430707
2016-10-16 18:00 | 0.58388 | 0.5807 | 442178
2016-10-16 19:00 | 0.58623 | 0.60759 | 451589
2016-10-16 20:00 | 0.59842 | 0.60603 | 458822
2016-10-16 21:00 | 0.60657 | 0.51145 | 464628
2016-10-16 22:00 | 0.52813 | 0.5058 | 467804
2016-10-16 23:00 | 0.27704 | 0.51602 | 471245
2016-10-17 | 0.015294 | 0.53204 | 468534
2016-10-17 01:00 | 0.00033692 | 0.53684 | 453973
2016-10-17 02:00 | 0.00026156 | 0.52845 | 431304
2016-10-17 03:00 | 0.00010072 | 0.51183 | 404663
2016-10-17 04:00 | 0 | 0.48775 | 379946
2016-10-17 05:00 | 0 | 0.46688 | 360858
2016-10-17 06:00 | 0 | 0.44271 | 347528
2016-10-17 07:00 | 0 | 0.4237 | 340423
2016-10-17 08:00 | 0 | 0.40898 | 339804
2016-10-17 09:00 | 0 | 0.40176 | 349623
2016-10-17 10:00 | 0 | 0.39502 | 376218
2016-10-17 11:00 | 0 | 0.3966 | 404471
2016-10-17 12:00 | 0 | 0.40314 | 420646
2016-10-17 13:00 | 0.049439 | 0.39527 | 436484
2016-10-17 14:00 | 0.29526 | 0.37217 | 453409
2016-10-17 15:00 | 0.4987 | 0.39192 | 468848
2016-10-17 16:00 | 0.58539 | 0.41707 | 483953
2016-10-17 17:00 | 0.60098 | 0.44346 | 498846
2016-10-17 18:00 | 0.5976 | 0.46939 | 511978
2016-10-17 19:00 | 0.61638 | 0.48614 | 521613
2016-10-17 20:00 | 0.64483 | 0.49711 | 527488
2016-10-17 21:00 | 0.68308 | 0.44893 | 528429
2016-10-17 22:00 | 0.62193 | 0.48042 | 523606
2016-10-17 23:00 | 0.33285 | 0.5093 | 522334
2016-10-18 | 0.019821 | 0.54233 | 514513
2016-10-18 01:00 | 0.00048285 | 0.55912 | 495858
2016-10-18 02:00 | 0.0003906 | 0.56194 | 468422
2016-10-18 03:00 | 8.6601e-05 | 0.55574 | 435906
2016-10-18 04:00 | 0 | 0.53813 | 406153
2016-10-18 05:00 | 0 | 0.51894 | 383174
2016-10-18 06:00 | 0 | 0.48811 | 367099
2016-10-18 07:00 | 0 | 0.44944 | 357029
2016-10-18 08:00 | 0 | 0.41343 | 354533
2016-10-18 09:00 | 0 | 0.4097 | 363232
2016-10-18 10:00 | 0 | 0.34893 | 388280
2016-10-18 11:00 | 0 | 0.29948 | 414599
2016-10-18 12:00 | 0 | 0.26112 | 428263
2016-10-18 13:00 | 0.046426 | 0.21903 | 443362
2016-10-18 14:00 | 0.34898 | 0.16863 | 459677
2016-10-18 15:00 | 0.59376 | 0.15019 | 473422
2016-10-18 16:00 | 0.66652 | 0.13793 | 487336
2016-10-18 17:00 | 0.6608 | 0.13012 | 500972
2016-10-18 18:00 | 0.63842 | 0.13103 | 512847
2016-10-18 19:00 | 0.64958 | 0.13704 | 521572
2016-10-18 20:00 | 0.6741 | 0.14291 | 527230
2016-10-18 21:00 | 0.69295 | 0.14632 | 527453
2016-10-18 22:00 | 0.62424 | 0.13166 | 522155
2016-10-18 23:00 | 0.33707 | 0.13189 | 520044
2016-10-19 | 0.018258 | 0.14775 | 512531
2016-10-19 01:00 | 0.00048573 | 0.16128 | 493705
2016-10-19 02:00 | 0.00044491 | 0.17041 | 465734
2016-10-19 03:00 | 9.7594e-05 | 0.16901 | 434382
2016-10-19 04:00 | 0 | 0.16181 | 404120
2016-10-19 05:00 | 0 | 0.15585 | 381461
2016-10-19 06:00 | 0 | 0.15074 | 365213
2016-10-19 07:00 | 0 | 0.14809 | 355191
2016-10-19 08:00 | 0 | 0.14571 | 353273
2016-10-19 09:00 | 0 | 0.14281 | 362507
2016-10-19 10:00 | 0 | 0.13761 | 387847
2016-10-19 11:00 | 0 | 0.13136 | 413174
2016-10-19 12:00 | 0 | 0.12676 | 427913
2016-10-19 13:00 | 0.044529 | 0.11859 | 441862
2016-10-19 14:00 | 0.34075 | 0.10033 | 458750
2016-10-19 15:00 | 0.5919 | 0.095021 | 474396
2016-10-19 16:00 | 0.67271 | 0.09239 | 488621
2016-10-19 17:00 | 0.66908 | 0.089621 | 504233
2016-10-19 18:00 | 0.66115 | 0.094211 | 514868
2016-10-19 19:00 | 0.67388 | 0.10641 | 522783
2016-10-19 20:00 | 0.70165 | 0.12536 | 526819
2016-10-19 21:00 | 0.73504 | 0.16877 | 524964
2016-10-19 22:00 | 0.63779 | 0.17935 | 520100
2016-10-19 23:00 | 0.32921 | 0.19121 | 519054
2016-10-20 | 0.01624 | 0.22487 | 509934
2016-10-20 01:00 | 0.00039157 | 0.24721 | 488304
2016-10-20 02:00 | 0.00032216 | 0.25641 | 461216
2016-10-20 03:00 | 7.8722e-05 | 0.26017 | 433142
2016-10-20 04:00 | 0 | 0.25773 | 402047
2016-10-20 05:00 | 0 | 0.25375 | 379104
2016-10-20 06:00 | 0 | 0.25484 | 362360
2016-10-20 07:00 | 0 | 0.25592 | 352629
2016-10-20 08:00 | 0 | 0.25895 | 350469
2016-10-20 09:00 | 0 | 0.24734 | 358516
2016-10-20 10:00 | 0 | 0.24483 | 382205
2016-10-20 11:00 | 0 | 0.24268 | 407642
2016-10-20 12:00 | 0 | 0.24275 | 421327
2016-10-20 13:00 | 0.036848 | 0.22627 | 433915
2016-10-20 14:00 | 0.34688 | 0.21783 | 446863
2016-10-20 15:00 | 0.59881 | 0.20405 | 458334
2016-10-20 16:00 | 0.67281 | 0.19567 | 468446
2016-10-20 17:00 | 0.67013 | 0.19077 | 477166
2016-10-20 18:00 | 0.65909 | 0.18697 | 483333
2016-10-20 19:00 | 0.67367 | 0.18405 | 485984
2016-10-20 20:00 | 0.70691 | 0.17614 | 487956
2016-10-20 21:00 | 0.74553 | 0.12381 | 486898
2016-10-20 22:00 | 0.65728 | 0.11748 | 485387
2016-10-20 23:00 | 0.32683 | 0.12928 | 487256
2016-10-21 | 0.014727 | 0.16571 | 481349
2016-10-21 01:00 | 0.00049406 | 0.20841 | 464833
2016-10-21 02:00 | 0.00038024 | 0.24587 | 440739
2016-10-21 03:00 | 6.5615e-05 | 0.27557 | 411354
2016-10-21 04:00 | 0 | 0.29676 | 384789
2016-10-21 05:00 | 0 | 0.31096 | 365676
2016-10-21 06:00 | 0 | 0.31902 | 350932
2016-10-21 07:00 | 0 | 0.32522 | 342072
2016-10-21 08:00 | 0 | 0.32629 | 340233
2016-10-21 09:00 | 0 | 0.35584 | 347723
2016-10-21 10:00 | 0 | 0.34338 | 369935
2016-10-21 11:00 | 0 | 0.33863 | 396221
2016-10-21 12:00 | 0 | 0.33581 | 410677
2016-10-21 13:00 | 0.037912 | 0.31939 | 423400
2016-10-21 14:00 | 0.34961 | 0.25779 | 433205
2016-10-21 15:00 | 0.60385 | 0.2286 | 439526
2016-10-21 16:00 | 0.67548 | 0.23146 | 443972
2016-10-21 17:00 | 0.66646 | 0.2347 | 448132
2016-10-21 18:00 | 0.6585 | 0.22535 | 450191
2016-10-21 19:00 | 0.67006 | 0.21094 | 451429
2016-10-21 20:00 | 0.69921 | 0.19218 | 452203
2016-10-21 21:00 | 0.74161 | 0.16214 | 451126
2016-10-21 22:00 | 0.64646 | 0.13676 | 448961
2016-10-21 23:00 | 0.31355 | 0.15787 | 449429
2016-10-22 | 0.015007 | 0.19597 | 443542
2016-10-22 01:00 | 0.00049278 | 0.22126 | 430130
2016-10-22 02:00 | 0.00038663 | 0.23473 | 411926
2016-10-22 03:00 | 6.9474e-05 | 0.23804 | 388331
2016-10-22 04:00 | 0 | 0.23443 | 367509
2016-10-22 05:00 | 0 | 0.22635 | 350055
2016-10-22 06:00 | 0 | 0.21823 | 336559
2016-10-22 07:00 | 0 | 0.21184 | 328180
2016-10-22 08:00 | 0 | 0.20871 | 324353
2016-10-22 09:00 | 0 | 0.21584 | 326281
2016-10-22 10:00 | 0 | 0.20623 | 333702
2016-10-22 11:00 | 0 | 0.20389 | 346674
2016-10-22 12:00 | 0 | 0.20424 | 360161
2016-10-22 13:00 | 0.037171 | 0.20409 | 374661
2016-10-22 14:00 | 0.33305 | 0.17321 | 383664
2016-10-22 15:00 | 0.57631 | 0.14256 | 387972
2016-10-22 16:00 | 0.64899 | 0.15934 | 388617
2016-10-22 17:00 | 0.64426 | 0.19935 | 388083
2016-10-22 18:00 | 0.63579 | 0.23514 | 387684
2016-10-22 19:00 | 0.64495 | 0.26139 | 389417
2016-10-22 20:00 | 0.67608 | 0.27731 | 393748
2016-10-22 21:00 | 0.71054 | 0.28344 | 398974
2016-10-22 22:00 | 0.62044 | 0.29096 | 403878
2016-10-22 23:00 | 0.32238 | 0.35134 | 410658
2016-10-23 | 0.01376 | 0.41895 | 410237
2016-10-23 01:00 | 0.00051466 | 0.45823 | 403081
2016-10-23 02:00 | 0.00038691 | 0.47639 | 389395
2016-10-23 03:00 | 5.9715e-05 | 0.47592 | 371839
2016-10-23 04:00 | 0 | 0.46932 | 354383
2016-10-23 05:00 | 0 | 0.45671 | 339525
2016-10-23 06:00 | 0 | 0.44595 | 328360
2016-10-23 07:00 | 0 | 0.43011 | 321477
2016-10-23 08:00 | 0 | 0.41365 | 318501
2016-10-23 09:00 | 0 | 0.43165 | 318837
2016-10-23 10:00 | 0 | 0.39201 | 325778
2016-10-23 11:00 | 0 | 0.35683 | 335639
2016-10-23 12:00 | 0 | 0.32733 | 347934
2016-10-23 13:00 | 0.03172 | 0.28913 | 358905
2016-10-23 14:00 | 0.28248 | 0.2258 | 364785
2016-10-23 15:00 | 0.51765 | 0.2157 | 368963
2016-10-23 16:00 | 0.61547 | 0.19719 | 373345
2016-10-23 17:00 | 0.62106 | 0.18831 | 377387
2016-10-23 18:00 | 0.60358 | 0.18452 | 380953
2016-10-23 19:00 | 0.61205 | 0.1821 | 384868
2016-10-23 20:00 | 0.63736 | 0.17781 | 391183
2016-10-23 21:00 | 0.65014 | 0.16028 | 398828
2016-10-23 22:00 | 0.55231 | 0.16795 | 408238
2016-10-23 23:00 | 0.26607 | 0.20773 | 420251
2016-10-24 | 0.010974 | 0.2556 | 422595
2016-10-24 01:00 | 0.00042721 | 0.27888 | 411659
2016-10-24 02:00 | 0.0002867 | 0.27958 | 393670
2016-10-24 03:00 | 5.6082e-05 | 0.27102 | 371559
2016-10-24 04:00 | 0 | 0.25164 | 352342
2016-10-24 05:00 | 0 | 0.23576 | 336659
2016-10-24 06:00 | 0 | 0.22142 | 325873
2016-10-24 07:00 | 0 | 0.21455 | 321177
2016-10-24 08:00 | 0 | 0.2076 | 322115
2016-10-24 09:00 | 0 | 0.22222 | 334390
2016-10-24 10:00 | 0 | 0.20289 | 362713
2016-10-24 11:00 | 0 | 0.19098 | 392252
2016-10-24 12:00 | 0 | 0.18212 | 406365
2016-10-24 13:00 | 0.028608 | 0.16809 | 414488
2016-10-24 14:00 | 0.23104 | 0.14076 | 422221
2016-10-24 15:00 | 0.41624 | 0.13699 | 427759
2016-10-24 16:00 | 0.49918 | 0.13199 | 432360
2016-10-24 17:00 | 0.52681 | 0.13339 | 437102
2016-10-24 18:00 | 0.5089 | 0.14006 | 441106
2016-10-24 19:00 | 0.51517 | 0.14819 | 444839
2016-10-24 20:00 | 0.5123 | 0.161 | 448354
2016-10-24 21:00 | 0.47476 | 0.20496 | 451542
2016-10-24 22:00 | 0.37959 | 0.21309 | 454806
2016-10-24 23:00 | 0.1781 | 0.27316 | 462102
2016-10-25 | 0.0092209 | 0.34252 | 459418
2016-10-25 01:00 | 0.00050009 | 0.39097 | 445715
2016-10-25 02:00 | 0.00042206 | 0.41151 | 421898
2016-10-25 03:00 | 4.7662e-05 | 0.42035 | 395290
2016-10-25 04:00 | 0 | 0.41507 | 370928
2016-10-25 05:00 | 0 | 0.40201 | 353108
2016-10-25 06:00 | 0 | 0.38375 | 340493
2016-10-25 07:00 | 0 | 0.37154 | 333872
2016-10-25 08:00 | 0 | 0.35823 | 333840
2016-10-25 09:00 | 0 | 0.4148 | 345250
2016-10-25 10:00 | 0 | 0.37564 | 374380
2016-10-25 11:00 | 0 | 0.35431 | 402791
2016-10-25 12:00 | 0 | 0.35139 | 414577
2016-10-25 13:00 | 0.0097068 | 0.34372 | 420864
2016-10-25 14:00 | 0.16665 | 0.30429 | 425780
2016-10-25 15:00 | 0.37928 | 0.29174 | 429361
2016-10-25 16:00 | 0.49537 | 0.30565 | 433164
2016-10-25 17:00 | 0.52029 | 0.31107 | 437173
2016-10-25 18:00 | 0.53424 | 0.31876 | 440755
2016-10-25 19:00 | 0.54967 | 0.33356 | 444026
2016-10-25 20:00 | 0.56485 | 0.34878 | 448066
2016-10-25 21:00 | 0.56585 | 0.32204 | 451997
2016-10-25 22:00 | 0.51396 | 0.33568 | 457558
2016-10-25 23:00 | 0.27818 | 0.34874 | 465965
2016-10-26 | 0.0077106 | 0.36547 | 463206
2016-10-26 01:00 | 0.00041482 | 0.37026 | 450822
2016-10-26 02:00 | 0.00036145 | 0.36688 | 427489
2016-10-26 03:00 | 3.7288e-05 | 0.35722 | 401143
2016-10-26 04:00 | 0 | 0.34338 | 377467
2016-10-26 05:00 | 0 | 0.32759 | 358988
2016-10-26 06:00 | 0 | 0.31132 | 346963
2016-10-26 07:00 | 0 | 0.29218 | 340536
2016-10-26 08:00 | 0 | 0.27158 | 341377
2016-10-26 09:00 | 0 | 0.24807 | 351909
2016-10-26 10:00 | 0 | 0.22587 | 379889
2016-10-26 11:00 | 0 | 0.20948 | 408520
2016-10-26 12:00 | 0 | 0.2004 | 419924
2016-10-26 13:00 | 0.025035 | 0.18381 | 425356
2016-10-26 14:00 | 0.27997 | 0.14405 | 430914
2016-10-26 15:00 | 0.53102 | 0.12463 | 434118
2016-10-26 16:00 | 0.62634 | 0.11721 | 437865
2016-10-26 17:00 | 0.62898 | 0.11407 | 442826
2016-10-26 18:00 | 0.6174 | 0.10837 | 447686
2016-10-26 19:00 | 0.62761 | 0.10191 | 452795
2016-10-26 20:00 | 0.66287 | 0.097146 | 458288
2016-10-26 21:00 | 0.69618 | 0.086261 | 463634
2016-10-26 22:00 | 0.61083 | 0.082646 | 469313
2016-10-26 23:00 | 0.28862 | 0.091175 | 474513
2016-10-27 | 0.008171 | 0.1101 | 470084
2016-10-27 01:00 | 0.00037686 | 0.12888 | 457175
2016-10-27 02:00 | 0.00027453 | 0.14519 | 433502
2016-10-27 03:00 | 3.2277e-05 | 0.15479 | 405656
2016-10-27 04:00 | 0 | 0.15922 | 380313
2016-10-27 05:00 | 0 | 0.16146 | 361970
2016-10-27 06:00 | 0 | 0.16139 | 348505
2016-10-27 07:00 | 0 | 0.16091 | 341247
2016-10-27 08:00 | 0 | 0.16132 | 340680
2016-10-27 09:00 | 0 | 0.18323 | 350607
2016-10-27 10:00 | 0 | 0.17838 | 376569
2016-10-27 11:00 | 0 | 0.17455 | 404673
2016-10-27 12:00 | 0 | 0.16816 | 417790
2016-10-27 13:00 | 0.02493 | 0.15837 | 426933
2016-10-27 14:00 | 0.25787 | 0.1285 | 435210
2016-10-27 15:00 | 0.47386 | 0.10683 | 441686
2016-10-27 16:00 | 0.56346 | 0.10696 | 447689
2016-10-27 17:00 | 0.56879 | 0.11613 | 454898
2016-10-27 18:00 | 0.55161 | 0.12473 | 460712
2016-10-27 19:00 | 0.55901 | 0.13693 | 464519
2016-10-27 20:00 | 0.57412 | 0.15278 | 469105
2016-10-27 21:00 | 0.54891 | 0.17922 | 471458
2016-10-27 22:00 | 0.44483 | 0.21974 | 473190
2016-10-27 23:00 | 0.15661 | 0.30215 | 475743
2016-10-28 | 0.0038791 | 0.3844 | 471538
2016-10-28 01:00 | 0.00042228 | 0.44192 | 458174
2016-10-28 02:00 | 0.00026852 | 0.47632 | 435168
2016-10-28 03:00 | 2.7213e-05 | 0.50061 | 407076
2016-10-28 04:00 | 0 | 0.51396 | 380575
2016-10-28 05:00 | 0 | 0.51716 | 360923
2016-10-28 06:00 | 0 | 0.51653 | 346937
2016-10-28 07:00 | 0 | 0.50819 | 340245
2016-10-28 08:00 | 0 | 0.50049 | 339281
2016-10-28 09:00 | 0 | 0.52064 | 347939
2016-10-28 10:00 | 0 | 0.48616 | 374656
2016-10-28 11:00 | 0 | 0.46051 | 401690
2016-10-28 12:00 | 0 | 0.44882 | 413635
2016-10-28 13:00 | 0.015451 | 0.42745 | 422680
2016-10-28 14:00 | 0.14441 | 0.35611 | 431243
2016-10-28 15:00 | 0.30934 | 0.31894 | 437540
2016-10-28 16:00 | 0.40594 | 0.32185 | 443197
2016-10-28 17:00 | 0.43376 | 0.33369 | 449351
2016-10-28 18:00 | 0.44442 | 0.34412 | 454376
2016-10-28 19:00 | 0.45537 | 0.3494 | 456865
2016-10-28 20:00 | 0.44369 | 0.3418 | 459630
2016-10-28 21:00 | 0.4162 | 0.30302 | 460343
2016-10-28 22:00 | 0.32421 | 0.31464 | 459351
2016-10-28 23:00 | 0.16226 | 0.3415 | 458141
2016-10-29 | 0.0047434 | 0.37476 | 451526
2016-10-29 01:00 | 0.00034587 | 0.39924 | 438382
2016-10-29 02:00 | 0.00031771 | 0.41483 | 419698
2016-10-29 03:00 | 2.3282e-05 | 0.41956 | 398575
2016-10-29 04:00 | 0 | 0.41733 | 376913
2016-10-29 05:00 | 0 | 0.41387 | 358730
2016-10-29 06:00 | 0 | 0.40265 | 345598
2016-10-29 07:00 | 0 | 0.38944 | 336136
2016-10-29 08:00 | 0 | 0.3717 | 331955
2016-10-29 09:00 | 0 | 0.38241 | 334188
2016-10-29 10:00 | 0 | 0.3459 | 341183
2016-10-29 11:00 | 0 | 0.31376 | 353400
2016-10-29 12:00 | 0 | 0.29304 | 366362
2016-10-29 13:00 | 0.015973 | 0.28058 | 379350
2016-10-29 14:00 | 0.21765 | 0.23463 | 393060
2016-10-29 15:00 | 0.43669 | 0.22339 | 402815
2016-10-29 16:00 | 0.53969 | 0.2334 | 410672
2016-10-29 17:00 | 0.55326 | 0.23348 | 417739
2016-10-29 18:00 | 0.54575 | 0.23289 | 425048
2016-10-29 19:00 | 0.55415 | 0.23009 | 430421
2016-10-29 20:00 | 0.56992 | 0.22654 | 436729
2016-10-29 21:00 | 0.57111 | 0.20585 | 439461
2016-10-29 22:00 | 0.50713 | 0.20127 | 439395
2016-10-29 23:00 | 0.22407 | 0.22357 | 439845
2016-10-30 | 0.0043906 | 0.25402 | 433880
2016-10-30 01:00 | 0.00037358 | 0.27176 | 421469
2016-10-30 02:00 | 0.00029243 | 0.28141 | 405072
2016-10-30 03:00 | 2.2521e-05 | 0.28157 | 385088
2016-10-30 04:00 | 0 | 0.27625 | 364576
2016-10-30 05:00 | 0 | 0.26553 | 348139
2016-10-30 06:00 | 0 | 0.24937 | 334018
2016-10-30 07:00 | 0 | 0.23496 | 324431
2016-10-30 08:00 | 0 | 0.22168 | 318956
2016-10-30 09:00 | 0 | 0.20067 | 317742
2016-10-30 10:00 | 0 | 0.19453 | 321987
2016-10-30 11:00 | 0 | 0.19146 | 330156
2016-10-30 12:00 | 0 | 0.1858 | 342297
2016-10-30 13:00 | 0.020672 | 0.1754 | 356809
2016-10-30 14:00 | 0.19304 | 0.14898 | 371612
2016-10-30 15:00 | 0.37029 | 0.12793 | 384979
2016-10-30 16:00 | 0.45417 | 0.11789 | 398469
2016-10-30 17:00 | 0.4786 | 0.11859 | 411094
2016-10-30 18:00 | 0.48494 | 0.12614 | 421927
2016-10-30 19:00 | 0.48724 | 0.13587 | 429488
2016-10-30 20:00 | 0.47839 | 0.14973 | 436896
2016-10-30 21:00 | 0.44318 | 0.153 | 441267
2016-10-30 22:00 | 0.35974 | 0.17127 | 444525
2016-10-30 23:00 | 0.15527 | 0.22487 | 448448
2016-10-31 | 0.0039854 | 0.28506 | 445376
2016-10-31 01:00 | 0.0004573 | 0.33223 | 430012
2016-10-31 02:00 | 0.00038309 | 0.36813 | 410424
2016-10-31 03:00 | 1.7978e-05 | 0.40096 | 386114
2016-10-31 04:00 | 0 | 0.4259 | 363896
2016-10-31 05:00 | 0 | 0.44563 | 346071
2016-10-31 06:00 | 0 | 0.46537 | 334247
2016-10-31 07:00 | 0 | 0.48381 | 327083
2016-10-31 08:00 | 0 | 0.50127 | 326644
2016-10-31 09:00 | 0 | 0.49954 | 336996
2016-10-31 10:00 | 0 | 0.51224 | 364167
2016-10-31 11:00 | 0 | 0.52377 | 394234
2016-10-31 12:00 | 0 | 0.53274 | 409948
2016-10-31 13:00 | 0.014584 | 0.53551 | 418819
2016-10-31 14:00 | 0.20565 | 0.4962 | 428158
2016-10-31 15:00 | 0.43271 | 0.48342 | 435884
2016-10-31 16:00 | 0.53818 | 0.50504 | 443570
2016-10-31 17:00 | 0.54947 | 0.54407 | 452155
2016-10-31 18:00 | 0.55976 | 0.57592 | 457632
2016-10-31 19:00 | 0.57313 | 0.58889 | 463453
2016-10-31 20:00 | 0.60125 | 0.58639 | 466731
2016-10-31 21:00 | 0.61712 | 0.55668 | 467068
2016-10-31 22:00 | 0.51008 | 0.54192 | 465870
2016-10-31 23:00 | 0.22971 | 0.53982 | 462651
2016-11-01 | 0.0035697 | 0.54456 | 457791
2016-11-01 01:00 | 0.00047445 | 0.54737 | 446536
2016-11-01 02:00 | 0.00034803 | 0.53998 | 426933
2016-11-01 03:00 | 1.9075e-05 | 0.51932 | 401248
2016-11-01 04:00 | 0 | 0.49247 | 377067
2016-11-01 05:00 | 0 | 0.46099 | 358819
2016-11-01 06:00 | 0 | 0.4289 | 346642
2016-11-01 07:00 | 0 | 0.38984 | 340076
2016-11-01 08:00 | 0 | 0.35169 | 339261
2016-11-01 09:00 | 0 | 0.33997 | 348857
2016-11-01 10:00 | 0 | 0.28365 | 375785
2016-11-01 11:00 | 0 | 0.24302 | 404362
2016-11-01 12:00 | 0 | 0.21689 | 418100
2016-11-01 13:00 | 0.013551 | 0.20076 | 424883
2016-11-01 14:00 | 0.16893 | 0.1626 | 432738
2016-11-01 15:00 | 0.37193 | 0.14399 | 441024
2016-11-01 16:00 | 0.4985 | 0.13842 | 448543
2016-11-01 17:00 | 0.52945 | 0.14923 | 454209
2016-11-01 18:00 | 0.53159 | 0.16017 | 460031
2016-11-01 19:00 | 0.53773 | 0.16322 | 464625
2016-11-01 20:00 | 0.54904 | 0.16274 | 469424
2016-11-01 21:00 | 0.54293 | 0.13825 | 473308
2016-11-01 22:00 | 0.47799 | 0.14527 | 477350
2016-11-01 23:00 | 0.22293 | 0.18448 | 481831
2016-11-02 | 0.0029032 | 0.234 | 478077
2016-11-02 01:00 | 0.00043619 | 0.27256 | 461935
2016-11-02 02:00 | 0.00034758 | 0.29399 | 438071
2016-11-02 03:00 | 1.6558e-05 | 0.30063 | 411034
2016-11-02 04:00 | 0 | 0.29392 | 384186
2016-11-02 05:00 | 0 | 0.28039 | 363898
2016-11-02 06:00 | 0 | 0.2601 | 350436
2016-11-02 07:00 | 0 | 0.24028 | 342291
2016-11-02 08:00 | 0 | 0.22405 | 340929
2016-11-02 09:00 | 0 | 0.22261 | 350511
2016-11-02 10:00 | 0 | 0.20303 | 375741
2016-11-02 11:00 | 0 | 0.19282 | 403615
2016-11-02 12:00 | 0 | 0.18143 | 418313
2016-11-02 13:00 | 0.00544 | 0.17162 | 426393
2016-11-02 14:00 | 0.20858 | 0.15028 | 436379
2016-11-02 15:00 | 0.47601 | 0.12944 | 444579
2016-11-02 16:00 | 0.5843 | 0.1122 | 451675
2016-11-02 17:00 | 0.58866 | 0.10638 | 459394
2016-11-02 18:00 | 0.57537 | 0.10813 | 466383
2016-11-02 19:00 | 0.58248 | 0.11459 | 471568
2016-11-02 20:00 | 0.60826 | 0.11994 | 474377
2016-11-02 21:00 | 0.6206 | 0.1347 | 475810
2016-11-02 22:00 | 0.54982 | 0.13772 | 479192
2016-11-02 23:00 | 0.21686 | 0.1488 | 481998
2016-11-03 | 0.0025606 | 0.15484 | 476820
2016-11-03 01:00 | 0.00045199 | 0.15539 | 460151
2016-11-03 02:00 | 0.00033971 | 0.16044 | 436685
2016-11-03 03:00 | 1.2612e-05 | 0.16638 | 410743
2016-11-03 04:00 | 0 | 0.16898 | 386212
2016-11-03 05:00 | 0 | 0.17221 | 367300
2016-11-03 06:00 | 0 | 0.17399 | 351478
2016-11-03 07:00 | 0 | 0.17477 | 342221
2016-11-03 08:00 | 0 | 0.17351 | 340441
2016-11-03 09:00 | 0 | 0.16702 | 349046
2016-11-03 10:00 | 0 | 0.17001 | 372309
2016-11-03 11:00 | 0 | 0.16994 | 400076
2016-11-03 12:00 | 0 | 0.16385 | 415884
2016-11-03 13:00 | 0.0032294 | 0.15273 | 425592
2016-11-03 14:00 | 0.18076 | 0.12613 | 436543
2016-11-03 15:00 | 0.43869 | 0.098581 | 444376
2016-11-03 16:00 | 0.54098 | 0.08316 | 450775
2016-11-03 17:00 | 0.54605 | 0.07264 | 457150
2016-11-03 18:00 | 0.54209 | 0.066887 | 461030
2016-11-03 19:00 | 0.54352 | 0.065358 | 462902
2016-11-03 20:00 | 0.56403 | 0.06322 | 463605
2016-11-03 21:00 | 0.57355 | 0.058564 | 464188
2016-11-03 22:00 | 0.4704 | 0.063526 | 466431
2016-11-03 23:00 | 0.20138 | 0.078901 | 469489
2016-11-04 | 0.0021731 | 0.094169 | 466276
2016-11-04 01:00 | 0.00039848 | 0.10644 | 452064
2016-11-04 02:00 | 0.00027923 | 0.11273 | 428563
2016-11-04 03:00 | 1.126e-05 | 0.11593 | 402878
2016-11-04 04:00 | 0 | 0.11651 | 378204
2016-11-04 05:00 | 0 | 0.11514 | 358324
2016-11-04 06:00 | 0 | 0.11055 | 345610
2016-11-04 07:00 | 0 | 0.10426 | 337040
2016-11-04 08:00 | 0 | 0.10046 | 335876
2016-11-04 09:00 | 0 | 0.10479 | 344352
2016-11-04 10:00 | 0 | 0.10277 | 368826
2016-11-04 11:00 | 0 | 0.10152 | 396880
2016-11-04 12:00 | 0 | 0.10321 | 411547
2016-11-04 13:00 | 0.0031546 | 0.10434 | 419830
2016-11-04 14:00 | 0.13106 | 0.090466 | 428091
2016-11-04 15:00 | 0.36174 | 0.069482 | 432715
2016-11-04 16:00 | 0.46951 | 0.055183 | 435014
2016-11-04 17:00 | 0.5021 | 0.05443 | 438947
2016-11-04 18:00 | 0.47847 | 0.057722 | 441631
2016-11-04 19:00 | 0.48583 | 0.060955 | 442149
2016-11-04 20:00 | 0.49489 | 0.063574 | 442635
2016-11-04 21:00 | 0.49892 | 0.071029 | 442022
2016-11-04 22:00 | 0.41855 | 0.088828 | 442778
2016-11-04 23:00 | 0.17439 | 0.12681 | 445082
2016-11-05 | 0.0020266 | 0.16014 | 439915
2016-11-05 01:00 | 0.00032114 | 0.17963 | 429862
2016-11-05 02:00 | 0.00023192 | 0.18791 | 411940
2016-11-05 03:00 | 1.0075e-05 | 0.1904 | 391059
2016-11-05 04:00 | 0 | 0.18994 | 370153
2016-11-05 05:00 | 0 | 0.1849 | 353399
2016-11-05 06:00 | 0 | 0.17795 | 341473
2016-11-05 07:00 | 0 | 0.1651 | 334333
2016-11-05 08:00 | 0 | 0.15219 | 331103
2016-11-05 09:00 | 0 | 0.16127 | 334017
2016-11-05 10:00 | 0 | 0.13996 | 342246
2016-11-05 11:00 | 0 | 0.13112 | 356642
2016-11-05 12:00 | 0 | 0.12882 | 371131
2016-11-05 13:00 | 0.0008102 | 0.13067 | 383228
2016-11-05 14:00 | 0.094569 | 0.11493 | 390961
2016-11-05 15:00 | 0.31906 | 0.095066 | 394262
2016-11-05 16:00 | 0.44 | 0.094446 | 394556
2016-11-05 17:00 | 0.4688 | 0.1027 | 393623
2016-11-05 18:00 | 0.47643 | 0.11325 | 392979
2016-11-05 19:00 | 0.47083 | 0.12501 | 392981
2016-11-05 20:00 | 0.48239 | 0.13732 | 395241
2016-11-05 21:00 | 0.48395 | 0.15769 | 397859
2016-11-05 22:00 | 0.42668 | 0.19445 | 405579
2016-11-05 23:00 | 0.18615 | 0.25229 | 412819
2016-11-06 | 0.0018411 | 0.30129 | 411564
2016-11-06 01:00 | 0.00044266 | 0.3351 | 404747
2016-11-06 02:00 | 0.00037063 | 0.35627 | 390608
2016-11-06 03:00 | 1.0192e-05 | 0.36838 | 373425
2016-11-06 04:00 | 0 | 0.37315 | 355387
2016-11-06 05:00 | 0 | 0.37031 | 339352
2016-11-06 06:00 | 0 | 0.36303 | 329384
2016-11-06 07:00 | 0 | 0.35052 | 322959
2016-11-06 08:00 | 0 | 0.33519 | 320466
2016-11-06 09:00 | 0 | 0.33134 | 321170
2016-11-06 10:00 | 0 | 0.2976 | 325728
2016-11-06 11:00 | 0 | 0.2896 | 332624
2016-11-06 12:00 | 0 | 0.29731 | 345359
2016-11-06 13:00 | 0.001262 | 0.31239 | 357221
2016-11-06 14:00 | 0.13806 | 0.31662 | 367391
2016-11-06 15:00 | 0.3721 | 0.3108 | 373236
2016-11-06 16:00 | 0.49307 | 0.32074 | 377869
2016-11-06 17:00 | 0.52165 | 0.33665 | 381108
2016-11-06 18:00 | 0.50394 | 0.34452 | 384402
2016-11-06 19:00 | 0.52289 | 0.34961 | 386938
2016-11-06 20:00 | 0.55406 | 0.34594 | 390845
2016-11-06 21:00 | 0.57474 | 0.32642 | 400236
2016-11-06 22:00 | 0.4799 | 0.3339 | 410590
2016-11-06 23:00 | 0.16486 | 0.3676 | 420573
2016-11-07 | 0.001849 | 0.39081 | 422553
2016-11-07 01:00 | 0.00048825 | 0.40981 | 417048
2016-11-07 02:00 | 0.00037166 | 0.41526 | 401103
2016-11-07 03:00 | 7.263e-06 | 0.41158 | 383244
2016-11-07 04:00 | 0 | 0.3934 | 364444
2016-11-07 05:00 | 0 | 0.36451 | 348335
2016-11-07 06:00 | 0 | 0.3332 | 336181
2016-11-07 07:00 | 0 | 0.30199 | 329397
2016-11-07 08:00 | 0 | 0.27837 | 327608
2016-11-07 09:00 | 0 | 0.29655 | 331047
2016-11-07 10:00 | 0 | 0.27513 | 345633
2016-11-07 11:00 | 0 | 0.25971 | 376476
2016-11-07 12:00 | 0 | 0.24942 | 402683
2016-11-07 13:00 | 0.006165 | 0.23226 | 414736
2016-11-07 14:00 | 0.1977 | 0.19835 | 421647
2016-11-07 15:00 | 0.45582 | 0.17018 | 426656
2016-11-07 16:00 | 0.5713 | 0.16472 | 428919
2016-11-07 17:00 | 0.5793 | 0.14857 | 430687
2016-11-07 18:00 | 0.57034 | 0.14385 | 432362
2016-11-07 19:00 | 0.58464 | 0.14904 | 433968
2016-11-07 20:00 | 0.62269 | 0.15333 | 434391
2016-11-07 21:00 | 0.64328 | 0.15552 | 437060
2016-11-07 22:00 | 0.55589 | 0.14358 | 448643
2016-11-07 23:00 | 0.17246 | 0.15047 | 460712
2016-11-08 | 0.0014167 | 0.15963 | 460750
2016-11-08 01:00 | 0.0003152 | 0.1657 | 454242
2016-11-08 02:00 | 0.00014687 | 0.17236 | 437320
2016-11-08 03:00 | 6.5861e-06 | 0.176 | 414551
2016-11-08 04:00 | 0 | 0.18055 | 390965
2016-11-08 05:00 | 0 | 0.18519 | 370090
2016-11-08 06:00 | 0 | 0.19124 | 355713
2016-11-08 07:00 | 0 | 0.19867 | 346507
2016-11-08 08:00 | 0 | 0.20781 | 342579
2016-11-08 09:00 | 0 | 0.21539 | 343730
2016-11-08 10:00 | 0 | 0.22185 | 356009
2016-11-08 11:00 | 0 | 0.22803 | 382960
2016-11-08 12:00 | 0 | 0.23457 | 407432
2016-11-08 13:00 | 0.0031677 | 0.23213 | 417824
2016-11-08 14:00 | 0.19498 | 0.21513 | 423057
2016-11-08 15:00 | 0.46188 | 0.21219 | 425691
2016-11-08 16:00 | 0.57993 | 0.19485 | 426448
2016-11-08 17:00 | 0.585 | 0.18739 | 426886
2016-11-08 18:00 | 0.57212 | 0.18477 | 428327
2016-11-08 19:00 | 0.58303 | 0.18404 | 429072
2016-11-08 20:00 | 0.62462 | 0.18466 | 429520
2016-11-08 21:00 | 0.6607 | 0.16785 | 432640
2016-11-08 22:00 | 0.59955 | 0.17499 | 445778
2016-11-08 23:00 | 0.17462 | 0.20126 | 457394
2016-11-09 | 0.0014545 | 0.22345 | 457668
2016-11-09 01:00 | 0.00036687 | 0.23289 | 451035
2016-11-09 02:00 | 0.00026418 | 0.23507 | 434243
2016-11-09 03:00 | 5.7903e-06 | 0.23411 | 410461
2016-11-09 04:00 | 0 | 0.23251 | 388056
2016-11-09 05:00 | 0 | 0.23149 | 371470
2016-11-09 06:00 | 0 | 0.22938 | 356814
2016-11-09 07:00 | 0 | 0.22942 | 345056
2016-11-09 08:00 | 0 | 0.22715 | 338487
2016-11-09 09:00 | 0 | 0.22276 | 338307
2016-11-09 10:00 | 0 | 0.22531 | 348602
2016-11-09 11:00 | 0 | 0.22802 | 375832
2016-11-09 12:00 | 0 | 0.22566 | 400769
2016-11-09 13:00 | 0.0026046 | 0.22286 | 413065
2016-11-09 14:00 | 0.19513 | 0.20203 | 421908
2016-11-09 15:00 | 0.45666 | 0.15385 | 426417
2016-11-09 16:00 | 0.56769 | 0.12592 | 426920
2016-11-09 17:00 | 0.56766 | 0.11461 | 428995
2016-11-09 18:00 | 0.55069 | 0.11343 | 430462
2016-11-09 19:00 | 0.56085 | 0.1151 | 430710
2016-11-09 20:00 | 0.59795 | 0.12039 | 430888
2016-11-09 21:00 | 0.62802 | 0.13109 | 435479
2016-11-09 22:00 | 0.51984 | 0.16908 | 446668
2016-11-09 23:00 | 0.16648 | 0.22483 | 458996
2016-11-10 | 0.0013622 | 0.26763 | 459987
2016-11-10 01:00 | 0.00044744 | 0.29722 | 454010
2016-11-10 02:00 | 0.00033015 | 0.31333 | 437767
2016-11-10 03:00 | 4.3339e-06 | 0.3219 | 415539
2016-11-10 04:00 | 0 | 0.32674 | 392399
2016-11-10 05:00 | 0 | 0.32823 | 372662
2016-11-10 06:00 | 0 | 0.32725 | 358277
2016-11-10 07:00 | 0 | 0.32909 | 349674
2016-11-10 08:00 | 0 | 0.33409 | 345853
2016-11-10 09:00 | 0 | 0.38463 | 348169
2016-11-10 10:00 | 0 | 0.37202 | 360076
2016-11-10 11:00 | 0 | 0.36558 | 389933
2016-11-10 12:00 | 0 | 0.36291 | 414297
2016-11-10 13:00 | 0.0016207 | 0.35327 | 422778
2016-11-10 14:00 | 0.17954 | 0.3127 | 424861
2016-11-10 15:00 | 0.44259 | 0.24137 | 425356
2016-11-10 16:00 | 0.55497 | 0.24913 | 424871
2016-11-10 17:00 | 0.55973 | 0.25041 | 424766
2016-11-10 18:00 | 0.53805 | 0.24908 | 425604
2016-11-10 19:00 | 0.54275 | 0.24984 | 426796
2016-11-10 20:00 | 0.57973 | 0.24761 | 427295
2016-11-10 21:00 | 0.60402 | 0.24066 | 429964
2016-11-10 22:00 | 0.50245 | 0.26301 | 440203
2016-11-10 23:00 | 0.13968 | 0.30141 | 452413
2016-11-11 | 0.001338 | 0.33119 | 453740
2016-11-11 01:00 | 0.0004685 | 0.34492 | 448723
2016-11-11 02:00 | 0.00032108 | 0.34858 | 434945
2016-11-11 03:00 | 3.6902e-06 | 0.33847 | 413757
2016-11-11 04:00 | 0 | 0.32823 | 391708
2016-11-11 05:00 | 0 | 0.31473 | 371502
2016-11-11 06:00 | 0 | 0.30191 | 357326
2016-11-11 07:00 | 0 | 0.29154 | 347689
2016-11-11 08:00 | 0 | 0.28257 | 343422
2016-11-11 09:00 | 0 | 0.30697 | 344999
2016-11-11 10:00 | 0 | 0.27864 | 354705
2016-11-11 11:00 | 0 | 0.26548 | 378884
2016-11-11 12:00 | 0 | 0.25543 | 402229
2016-11-11 13:00 | 0.0023182 | 0.24745 | 413318
2016-11-11 14:00 | 0.17574 | 0.21641 | 417219
2016-11-11 15:00 | 0.44706 | 0.21012 | 418797
2016-11-11 16:00 | 0.57203 | 0.1909 | 419146
2016-11-11 17:00 | 0.5821 | 0.18369 | 418334
2016-11-11 18:00 | 0.56195 | 0.18093 | 418496
2016-11-11 19:00 | 0.57462 | 0.18097 | 418696
2016-11-11 20:00 | 0.60939 | 0.18385 | 418481
2016-11-11 21:00 | 0.63966 | 0.19706 | 421340
2016-11-11 22:00 | 0.52308 | 0.21495 | 431879
2016-11-11 23:00 | 0.14833 | 0.25724 | 440688
2016-11-12 | 0.001269 | 0.29285 | 439461
2016-11-12 01:00 | 0.00045333 | 0.31976 | 433417
2016-11-12 02:00 | 0.00032237 | 0.33371 | 420648
2016-11-12 03:00 | 3.2599e-06 | 0.34189 | 403892
2016-11-12 04:00 | 0 | 0.34599 | 385337
2016-11-12 05:00 | 0 | 0.34694 | 367248
2016-11-12 06:00 | 0 | 0.34742 | 353155
2016-11-12 07:00 | 0 | 0.34666 | 344828
2016-11-12 08:00 | 0 | 0.344 | 340511
2016-11-12 09:00 | 0 | 0.3693 | 340583
2016-11-12 10:00 | 0 | 0.36013 | 345289
2016-11-12 11:00 | 0 | 0.35199 | 355373
2016-11-12 12:00 | 0 | 0.34528 | 368396
2016-11-12 13:00 | 0.0037051 | 0.3371 | 381390
2016-11-12 14:00 | 0.1594 | 0.29435 | 389712
2016-11-12 15:00 | 0.38979 | 0.25004 | 392801
2016-11-12 16:00 | 0.50294 | 0.23066 | 393111
2016-11-12 17:00 | 0.52373 | 0.22113 | 391081
2016-11-12 18:00 | 0.51475 | 0.21594 | 388594
2016-11-12 19:00 | 0.52627 | 0.21723 | 386795
2016-11-12 20:00 | 0.56577 | 0.22052 | 387364
2016-11-12 21:00 | 0.57872 | 0.2429 | 392396
2016-11-12 22:00 | 0.47101 | 0.28504 | 406035
2016-11-12 23:00 | 0.13702 | 0.34927 | 419527
2016-11-13 | 0.0012429 | 0.39548 | 422595
2016-11-13 01:00 | 0.00048998 | 0.42686 | 421057
2016-11-13 02:00 | 0.0003909 | 0.4458 | 411988
2016-11-13 03:00 | 2.6567e-06 | 0.45487 | 398326
2016-11-13 04:00 | 0 | 0.45947 | 382834
2016-11-13 05:00 | 0 | 0.46049 | 367618
2016-11-13 06:00 | 0 | 0.45897 | 355910
2016-11-13 07:00 | 0 | 0.45513 | 348713
2016-11-13 08:00 | 0 | 0.45144 | 343481
2016-11-13 09:00 | 0 | 0.49626 | 342102
2016-11-13 10:00 | 0 | 0.4679 | 346332
2016-11-13 11:00 | 0 | 0.4498 | 354510
2016-11-13 12:00 | 0 | 0.4439 | 365072
2016-11-13 13:00 | 0.0053873 | 0.43305 | 375353
2016-11-13 14:00 | 0.17733 | 0.38234 | 381539
2016-11-13 15:00 | 0.44877 | 0.31809 | 382161
2016-11-13 16:00 | 0.56767 | 0.30423 | 381553
2016-11-13 17:00 | 0.56966 | 0.3282 | 381489
2016-11-13 18:00 | 0.55974 | 0.32809 | 381742
2016-11-13 19:00 | 0.5727 | 0.31117 | 382484
2016-11-13 20:00 | 0.61412 | 0.29356 | 384574
2016-11-13 21:00 | 0.63745 | 0.25936 | 391806
2016-11-13 22:00 | 0.5419 | 0.24141 | 408986
2016-11-13 23:00 | 0.14685 | 0.25735 | 426882
2016-11-14 | 0.0012002 | 0.27103 | 430953
2016-11-14 01:00 | 0.00043971 | 0.26997 | 430938
2016-11-14 02:00 | 0.00032796 | 0.26666 | 417746
2016-11-14 03:00 | 2.3647e-06 | 0.25801 | 399502
2016-11-14 04:00 | 0 | 0.2472 | 379881
2016-11-14 05:00 | 0 | 0.2395 | 362913
2016-11-14 06:00 | 0 | 0.23397 | 349904
2016-11-14 07:00 | 0 | 0.23308 | 342914
2016-11-14 08:00 | 0 | 0.2307 | 341012
2016-11-14 09:00 | 0 | 0.25117 | 345976
2016-11-14 10:00 | 0 | 0.22965 | 362341
2016-11-14 11:00 | 0 | 0.21618 | 393689
2016-11-14 12:00 | 0 | 0.20651 | 421004
2016-11-14 13:00 | 0.0045183 | 0.19306 | 430839
2016-11-14 14:00 | 0.17192 | 0.16288 | 433072
2016-11-14 15:00 | 0.44019 | 0.13405 | 432017
2016-11-14 16:00 | 0.56435 | 0.11899 | 430617
2016-11-14 17:00 | 0.56757 | 0.12281 | 428936
2016-11-14 18:00 | 0.5551 | 0.13657 | 429070
2016-11-14 19:00 | 0.5709 | 0.14724 | 429960
2016-11-14 20:00 | 0.61469 | 0.15223 | 430707
2016-11-14 21:00 | 0.64362 | 0.12832 | 436153
2016-11-14 22:00 | 0.52735 | 0.13308 | 450135
2016-11-14 23:00 | 0.14285 | 0.15361 | 462512
2016-11-15 | 0.0011599 | 0.17802 | 463726
2016-11-15 01:00 | 0.00048736 | 0.20029 | 458080
2016-11-15 02:00 | 0.00037714 | 0.21996 | 441923
2016-11-15 03:00 | 1.9363e-06 | 0.23925 | 419149
2016-11-15 04:00 | 0 | 0.25849 | 394010
2016-11-15 05:00 | 0 | 0.27248 | 374011
2016-11-15 06:00 | 0 | 0.28416 | 359783
2016-11-15 07:00 | 0 | 0.28892 | 350973
2016-11-15 08:00 | 0 | 0.28877 | 347090
2016-11-15 09:00 | 0 | 0.28084 | 349717
2016-11-15 10:00 | 0 | 0.26771 | 361722
2016-11-15 11:00 | 0 | 0.25249 | 391526
2016-11-15 12:00 | 0 | 0.23746 | 417710
2016-11-15 13:00 | 0.0048293 | 0.22418 | 426726
2016-11-15 14:00 | 0.17794 | 0.19021 | 429103
2016-11-15 15:00 | 0.45466 | 0.1326 | 428933
2016-11-15 16:00 | 0.57071 | 0.12499 | 427043
2016-11-15 17:00 | 0.5694 | 0.12282 | 426613
2016-11-15 18:00 | 0.55089 | 0.11983 | 428470
2016-11-15 19:00 | 0.5648 | 0.11715 | 429860
2016-11-15 20:00 | 0.6097 | 0.11165 | 431192
2016-11-15 21:00 | 0.63845 | 0.088677 | 435035
2016-11-15 22:00 | 0.4988 | 0.11127 | 447443
2016-11-15 23:00 | 0.12789 | 0.16024 | 457660
2016-11-16 | 0.0010348 | 0.20336 | 459462
2016-11-16 01:00 | 0.00043118 | 0.23874 | 454621
2016-11-16 02:00 | 0.00031778 | 0.26901 | 439452
2016-11-16 03:00 | 1.6539e-06 | 0.29012 | 416820
2016-11-16 04:00 | 0 | 0.30981 | 392584
2016-11-16 05:00 | 0 | 0.32765 | 371667
2016-11-16 06:00 | 0 | 0.34093 | 357214
2016-11-16 07:00 | 0 | 0.35378 | 349218
2016-11-16 08:00 | 0 | 0.37413 | 345715
2016-11-16 09:00 | 0 | 0.40033 | 347876
2016-11-16 10:00 | 0 | 0.40636 | 362110
2016-11-16 11:00 | 0 | 0.41197 | 392804
2016-11-16 12:00 | 0 | 0.41516 | 418031
2016-11-16 13:00 | 0.0037634 | 0.42114 | 425972
2016-11-16 14:00 | 0.12145 | 0.39698 | 427597
2016-11-16 15:00 | 0.31902 | 0.30462 | 427627
2016-11-16 16:00 | 0.43842 | 0.29652 | 426578
2016-11-16 17:00 | 0.47128 | 0.34064 | 426245
2016-11-16 18:00 | 0.47905 | 0.37601 | 428712
2016-11-16 19:00 | 0.49499 | 0.39768 | 430296
2016-11-16 20:00 | 0.50747 | 0.40963 | 431956
2016-11-16 21:00 | 0.50136 | 0.44309 | 435639
2016-11-16 22:00 | 0.40392 | 0.46231 | 446127
2016-11-16 23:00 | 0.11871 | 0.503 | 456617
2016-11-17 | 0.0011217 | 0.54217 | 458388
2016-11-17 01:00 | 0.000432 | 0.57364 | 453785
2016-11-17 02:00 | 0.00026684 | 0.58939 | 439943
2016-11-17 03:00 | 1.344e-06 | 0.59134 | 417582
2016-11-17 04:00 | 0 | 0.58273 | 393907
2016-11-17 05:00 | 0 | 0.572 | 373832
2016-11-17 06:00 | 0 | 0.56373 | 358914
2016-11-17 07:00 | 0 | 0.55645 | 349622
2016-11-17 08:00 | 0 | 0.54676 | 345824
2016-11-17 09:00 | 0 | 0.60703 | 349147
2016-11-17 10:00 | 0 | 0.57003 | 362368
2016-11-17 11:00 | 0 | 0.53876 | 391662
2016-11-17 12:00 | 0 | 0.5167 | 417282
2016-11-17 13:00 | 0.0012415 | 0.50341 | 425836
2016-11-17 14:00 | 0.112 | 0.48875 | 428519
2016-11-17 15:00 | 0.35229 | 0.47193 | 429950
2016-11-17 16:00 | 0.48688 | 0.49429 | 428367
2016-11-17 17:00 | 0.50803 | 0.5211 | 428497
2016-11-17 18:00 | 0.50884 | 0.549 | 429853
2016-11-17 19:00 | 0.52025 | 0.57231 | 431227
2016-11-17 20:00 | 0.55599 | 0.5929 | 432204
2016-11-17 21:00 | 0.58543 | 0.61284 | 434647
2016-11-17 22:00 | 0.49878 | 0.60643 | 445468
2016-11-17 23:00 | 0.11458 | 0.60892 | 455817
2016-11-18 | 0.0010254 | 0.61581 | 458725
2016-11-18 01:00 | 0.00034398 | 0.62333 | 455329
2016-11-18 02:00 | 0.00028393 | 0.62572 | 441714
2016-11-18 03:00 | 1.5325e-06 | 0.62743 | 420225
2016-11-18 04:00 | 0 | 0.62397 | 397919
2016-11-18 05:00 | 0 | 0.61987 | 377492
2016-11-18 06:00 | 0 | 0.61303 | 361446
2016-11-18 07:00 | 0 | 0.61874 | 351750
2016-11-18 08:00 | 0 | 0.63061 | 347859
2016-11-18 09:00 | 0 | 0.68137 | 350172
2016-11-18 10:00 | 0 | 0.67931 | 362246
2016-11-18 11:00 | 0 | 0.68439 | 390730
2016-11-18 12:00 | 0 | 0.68808 | 415430
2016-11-18 13:00 | 0.002893 | 0.68542 | 424480
2016-11-18 14:00 | 0.16848 | 0.68335 | 429303
2016-11-18 15:00 | 0.46609 | 0.71186 | 432262
2016-11-18 16:00 | 0.59776 | 0.70895 | 432288
2016-11-18 17:00 | 0.6003 | 0.70325 | 431234
2016-11-18 18:00 | 0.58515 | 0.69149 | 431637
2016-11-18 19:00 | 0.60028 | 0.6759 | 431202
2016-11-18 20:00 | 0.64798 | 0.65273 | 429761
2016-11-18 21:00 | 0.69454 | 0.54283 | 429356
2016-11-18 22:00 | 0.54234 | 0.47887 | 436510
2016-11-18 23:00 | 0.13258 | 0.45066 | 442370
2016-11-19 | 0.0010206 | 0.43741 | 440526
2016-11-19 01:00 | 0.00041354 | 0.42248 | 434981
2016-11-19 02:00 | 0.00027757 | 0.40767 | 422453
2016-11-19 03:00 | 1.2605e-06 | 0.3977 | 406615
2016-11-19 04:00 | 0 | 0.37954 | 387722
2016-11-19 05:00 | 0 | 0.36105 | 369717
2016-11-19 06:00 | 0 | 0.34555 | 354879
2016-11-19 07:00 | 0 | 0.33217 | 344814
2016-11-19 08:00 | 0 | 0.31983 | 339808
2016-11-19 09:00 | 0 | 0.28774 | 340430
2016-11-19 10:00 | 0 | 0.27434 | 345724
2016-11-19 11:00 | 0 | 0.26785 | 356890
2016-11-19 12:00 | 0 | 0.26721 | 371621
2016-11-19 13:00 | 0.0037511 | 0.27063 | 386603
2016-11-19 14:00 | 0.15672 | 0.26844 | 398800
2016-11-19 15:00 | 0.43806 | 0.2634 | 405020
2016-11-19 16:00 | 0.5652 | 0.26851 | 406368
2016-11-19 17:00 | 0.57034 | 0.28624 | 404935
2016-11-19 18:00 | 0.55785 | 0.30396 | 402033
2016-11-19 19:00 | 0.57196 | 0.31653 | 399027
2016-11-19 20:00 | 0.61659 | 0.32024 | 397484
2016-11-19 21:00 | 0.64137 | 0.32678 | 400502
2016-11-19 22:00 | 0.49287 | 0.34808 | 413683
2016-11-19 23:00 | 0.1035 | 0.38098 | 427279
2016-11-20 | 0.00084017 | 0.4053 | 431645
2016-11-20 01:00 | 0.00028978 | 0.41357 | 430975
2016-11-20 02:00 | 0.00014633 | 0.41588 | 423762
2016-11-20 03:00 | 3.0247e-06 | 0.40795 | 411879
2016-11-20 04:00 | 0 | 0.40602 | 396011
2016-11-20 05:00 | 0 | 0.40486 | 382816
2016-11-20 06:00 | 0 | 0.40463 | 371724
2016-11-20 07:00 | 0 | 0.39691 | 364615
2016-11-20 08:00 | 0 | 0.38578 | 361541
2016-11-20 09:00 | 0 | 0.4055 | 362066
2016-11-20 10:00 | 0 | 0.38539 | 367715
2016-11-20 11:00 | 0 | 0.37299 | 377998
2016-11-20 12:00 | 0 | 0.35385 | 390252
2016-11-20 13:00 | 0.0020492 | 0.33566 | 404595
2016-11-20 14:00 | 0.12563 | 0.29304 | 413303
2016-11-20 15:00 | 0.35215 | 0.24596 | 413355
2016-11-20 16:00 | 0.46515 | 0.22135 | 411016
2016-11-20 17:00 | 0.48629 | 0.19855 | 408200
2016-11-20 18:00 | 0.47179 | 0.18266 | 405059
2016-11-20 19:00 | 0.48867 | 0.16906 | 402637
2016-11-20 20:00 | 0.51453 | 0.15694 | 402846
2016-11-20 21:00 | 0.50434 | 0.13303 | 409160
2016-11-20 22:00 | 0.36055 | 0.1567 | 426655
2016-11-20 23:00 | 0.074179 | 0.20247 | 444859
2016-11-21 | 0.00088905 | 0.23755 | 452735
2016-11-21 01:00 | 0.00042567 | 0.25608 | 453663
2016-11-21 02:00 | 0.00030104 | 0.26736 | 444215
2016-11-21 03:00 | 3.7341e-06 | 0.26933 | 429663
2016-11-21 04:00 | 0 | 0.26853 | 412088
2016-11-21 05:00 | 0 | 0.26219 | 396983
2016-11-21 06:00 | 0 | 0.25406 | 386667
2016-11-21 07:00 | 0 | 0.24499 | 381643
2016-11-21 08:00 | 0 | 0.23549 | 380988
2016-11-21 09:00 | 0 | 0.24544 | 385774
2016-11-21 10:00 | 0 | 0.24257 | 400883
2016-11-21 11:00 | 0 | 0.25424 | 433200
2016-11-21 12:00 | 0 | 0.26898 | 460210
2016-11-21 13:00 | 0.0020988 | 0.27989 | 470429
2016-11-21 14:00 | 0.043162 | 0.26819 | 469601
2016-11-21 15:00 | 0.13722 | 0.24857 | 464608
2016-11-21 16:00 | 0.24256 | 0.23813 | 457689
2016-11-21 17:00 | 0.30911 | 0.24958 | 450508
2016-11-21 18:00 | 0.35934 | 0.27063 | 445167
2016-11-21 19:00 | 0.356 | 0.28721 | 440899
2016-11-21 20:00 | 0.34871 | 0.31386 | 439651
2016-11-21 21:00 | 0.33886 | 0.35451 | 444452
2016-11-21 22:00 | 0.26849 | 0.40128 | 462555
2016-11-21 23:00 | 0.10715 | 0.46044 | 478994
2016-11-22 | 0.00091721 | 0.49878 | 485243
2016-11-22 01:00 | 0.00034881 | 0.5354 | 484328
2016-11-22 02:00 | 0.00025109 | 0.5578 | 472096
2016-11-22 03:00 | 3.8603e-06 | 0.56855 | 451534
2016-11-22 04:00 | 0 | 0.56734 | 430349
2016-11-22 05:00 | 0 | 0.55789 | 411026
2016-11-22 06:00 | 0 | 0.54377 | 398180
2016-11-22 07:00 | 0 | 0.53483 | 390171
2016-11-22 08:00 | 0 | 0.53149 | 387592
2016-11-22 09:00 | 0 | 0.51939 | 391911
2016-11-22 10:00 | 0 | 0.50294 | 404976
2016-11-22 11:00 | 0 | 0.49918 | 433602
2016-11-22 12:00 | 0 | 0.50459 | 457480
2016-11-22 13:00 | 0.0015025 | 0.5041 | 466043
2016-11-22 14:00 | 0.09029 | 0.48394 | 464785
2016-11-22 15:00 | 0.30402 | 0.45504 | 460742
2016-11-22 16:00 | 0.45471 | 0.45689 | 454831
2016-11-22 17:00 | 0.49678 | 0.44744 | 447871
2016-11-22 18:00 | 0.49148 | 0.43888 | 444399
2016-11-22 19:00 | 0.50959 | 0.43771 | 441711
2016-11-22 20:00 | 0.54662 | 0.43608 | 440798
2016-11-22 21:00 | 0.5665 | 0.394 | 445928
2016-11-22 22:00 | 0.4864 | 0.39023 | 461392
2016-11-22 23:00 | 0.12236 | 0.38692 | 474383
2016-11-23 | 0.0009335 | 0.37902 | 478166
2016-11-23 01:00 | 0.00034568 | 0.36556 | 475989
2016-11-23 02:00 | 0.0002683 | 0.35253 | 464330
2016-11-23 03:00 | 3.597e-06 | 0.34269 | 445737
2016-11-23 04:00 | 0 | 0.33431 | 424766
2016-11-23 05:00 | 0 | 0.33035 | 405449
2016-11-23 06:00 | 0 | 0.32586 | 391023
2016-11-23 07:00 | 0 | 0.32118 | 381703
2016-11-23 08:00 | 0 | 0.30828 | 377086
2016-11-23 09:00 | 0 | 0.30138 | 378179
2016-11-23 10:00 | 0 | 0.28239 | 387805
2016-11-23 11:00 | 0 | 0.25932 | 410565
2016-11-23 12:00 | 0 | 0.23539 | 432308
2016-11-23 13:00 | 0.0011223 | 0.21307 | 445040
2016-11-23 14:00 | 0.13114 | 0.18803 | 450014
2016-11-23 15:00 | 0.37918 | 0.1727 | 451262
2016-11-23 16:00 | 0.51276 | 0.14618 | 448505
2016-11-23 17:00 | 0.53755 | 0.13444 | 443676
2016-11-23 18:00 | 0.53211 | 0.13165 | 439557
2016-11-23 19:00 | 0.55176 | 0.13298 | 437064
2016-11-23 20:00 | 0.60099 | 0.13446 | 435214
2016-11-23 21:00 | 0.63701 | 0.11015 | 438616
2016-11-23 22:00 | 0.48097 | 0.1172 | 450517
2016-11-23 23:00 | 0.10492 | 0.14477 | 457499
2016-11-24 | 0.00095365 | 0.17251 | 457519
2016-11-24 01:00 | 0.00031499 | 0.19531 | 452882
2016-11-24 02:00 | 0.00021887 | 0.21342 | 440455
2016-11-24 03:00 | 3.3881e-06 | 0.22514 | 422019
2016-11-24 04:00 | 0 | 0.23445 | 400437
2016-11-24 05:00 | 0 | 0.24316 | 378621
2016-11-24 06:00 | 0 | 0.24673 | 361370
2016-11-24 07:00 | 0 | 0.24828 | 349616
2016-11-24 08:00 | 0 | 0.2504 | 342238
2016-11-24 09:00 | 0 | 0.25654 | 339265
2016-11-24 10:00 | 0 | 0.25514 | 341378
2016-11-24 11:00 | 0 | 0.25369 | 349184
2016-11-24 12:00 | 0 | 0.24984 | 360350
2016-11-24 13:00 | 0.0010818 | 0.24981 | 378419
2016-11-24 14:00 | 0.12347 | 0.23577 | 397131
2016-11-24 15:00 | 0.39995 | 0.21118 | 410459
2016-11-24 16:00 | 0.5521 | 0.22616 | 417634
2016-11-24 17:00 | 0.56552 | 0.25915 | 414375
2016-11-24 18:00 | 0.55155 | 0.2791 | 404355
2016-11-24 19:00 | 0.56856 | 0.28472 | 395055
2016-11-24 20:00 | 0.61061 | 0.27273 | 386948
2016-11-24 21:00 | 0.65253 | 0.24055 | 381058
2016-11-24 22:00 | 0.4832 | 0.18792 | 380683
2016-11-24 23:00 | 0.099657 | 0.17917 | 383072
2016-11-25 | 0.0009077 | 0.18601 | 383138
2016-11-25 01:00 | 0.00035421 | 0.2 | 382911
2016-11-25 02:00 | 0.00026271 | 0.21332 | 377658
2016-11-25 03:00 | 3.4012e-06 | 0.221 | 369843
2016-11-25 04:00 | 0 | 0.22511 | 358662
2016-11-25 05:00 | 0 | 0.22691 | 346627
2016-11-25 06:00 | 0 | 0.23327 | 336310
2016-11-25 07:00 | 0 | 0.23762 | 328607
2016-11-25 08:00 | 0 | 0.24126 | 325091
2016-11-25 09:00 | 0 | 0.25071 | 326511
2016-11-25 10:00 | 0 | 0.2435 | 331977
2016-11-25 11:00 | 0 | 0.23627 | 343329
2016-11-25 12:00 | 0 | 0.22841 | 357486
2016-11-25 13:00 | 0.00029598 | 0.22074 | 371226
2016-11-25 14:00 | 0.1274 | 0.19953 | 383890
2016-11-25 15:00 | 0.40289 | 0.16169 | 391571
2016-11-25 16:00 | 0.53818 | 0.13343 | 395380
2016-11-25 17:00 | 0.54369 | 0.11734 | 396317
2016-11-25 18:00 | 0.53177 | 0.11495 | 394411
2016-11-25 19:00 | 0.54793 | 0.11824 | 392762
2016-11-25 20:00 | 0.58256 | 0.1277 | 391901
2016-11-25 21:00 | 0.61593 | 0.15551 | 396044
2016-11-25 22:00 | 0.43278 | 0.196 | 406896
2016-11-25 23:00 | 0.10016 | 0.25196 | 416199
2016-11-26 | 0.00092169 | 0.29255 | 418426
2016-11-26 01:00 | 0.00038573 | 0.31841 | 415820
2016-11-26 02:00 | 0.0002645 | 0.33015 | 407072
2016-11-26 03:00 | 3.6423e-06 | 0.33041 | 393596
2016-11-26 04:00 | 0 | 0.32746 | 378696
2016-11-26 05:00 | 0 | 0.3217 | 361931
2016-11-26 06:00 | 0 | 0.31277 | 349185
2016-11-26 07:00 | 0 | 0.30689 | 340395
2016-11-26 08:00 | 0 | 0.29625 | 335497
2016-11-26 09:00 | 0 | 0.31681 | 334757
2016-11-26 10:00 | 0 | 0.29553 | 339519
2016-11-26 11:00 | 0 | 0.281 | 348815
2016-11-26 12:00 | 0 | 0.2662 | 361410
2016-11-26 13:00 | 2.5433e-05 | 0.25474 | 375765
2016-11-26 14:00 | 0.0925 | 0.23196 | 389723
2016-11-26 15:00 | 0.3546 | 0.17076 | 397906
2016-11-26 16:00 | 0.49833 | 0.15773 | 400428
2016-11-26 17:00 | 0.51378 | 0.15485 | 398878
2016-11-26 18:00 | 0.49877 | 0.15533 | 394611
2016-11-26 19:00 | 0.50435 | 0.15466 | 390173
2016-11-26 20:00 | 0.51959 | 0.15302 | 387851
2016-11-26 21:00 | 0.50669 | 0.14154 | 393039
2016-11-26 22:00 | 0.34866 | 0.17164 | 407750
2016-11-26 23:00 | 0.068262 | 0.21058 | 422463
2016-11-27 | 0.00064273 | 0.24713 | 428188
2016-11-27 01:00 | 0.00035777 | 0.28144 | 427833
2016-11-27 02:00 | 0.00026288 | 0.31256 | 420951
2016-11-27 03:00 | 3.3822e-06 | 0.33652 | 409666
2016-11-27 04:00 | 0 | 0.35414 | 395489
2016-11-27 05:00 | 0 | 0.3731 | 380970
2016-11-27 06:00 | 0 | 0.38433 | 368714
2016-11-27 07:00 | 0 | 0.39058 | 360779
2016-11-27 08:00 | 0 | 0.40789 | 357817
2016-11-27 09:00 | 0 | 0.43032 | 357740
2016-11-27 10:00 | 0 | 0.45097 | 362297
2016-11-27 11:00 | 0 | 0.48642 | 371445
2016-11-27 12:00 | 0 | 0.52716 | 383264
2016-11-27 13:00 | 0.00011662 | 0.56159 | 394819
2016-11-27 14:00 | 0.055595 | 0.57882 | 400599
2016-11-27 15:00 | 0.22376 | 0.58442 | 400939
2016-11-27 16:00 | 0.3603 | 0.59864 | 399311
2016-11-27 17:00 | 0.42594 | 0.59887 | 397982
2016-11-27 18:00 | 0.44275 | 0.61673 | 397282
2016-11-27 19:00 | 0.45534 | 0.63378 | 396576
2016-11-27 20:00 | 0.47359 | 0.66286 | 398083
2016-11-27 21:00 | 0.4785 | 0.66039 | 406538
2016-11-27 22:00 | 0.34311 | 0.67913 | 427369
2016-11-27 23:00 | 0.092037 | 0.67855 | 444427
2016-11-28 | 0.00092848 | 0.68222 | 451693
2016-11-28 01:00 | 0.00041985 | 0.69335 | 450201
2016-11-28 02:00 | 0.00034098 | 0.7103 | 436097
2016-11-28 03:00 | 3.5246e-06 | 0.72969 | 420486
2016-11-28 04:00 | 0 | 0.74692 | 399764
2016-11-28 05:00 | 0 | 0.75585 | 383424
2016-11-28 06:00 | 0 | 0.75437 | 369420
2016-11-28 07:00 | 0 | 0.74768 | 362223
2016-11-28 08:00 | 0 | 0.73739 | 359618
2016-11-28 09:00 | 0 | 0.77421 | 361754
2016-11-28 10:00 | 0 | 0.7379 | 375602
2016-11-28 11:00 | 0 | 0.71171 | 406268
2016-11-28 12:00 | 0 | 0.69887 | 433750
2016-11-28 13:00 | 0.00059485 | 0.6881 | 445747
2016-11-28 14:00 | 0.076742 | 0.65413 | 450896
2016-11-28 15:00 | 0.24986 | 0.61962 | 453009
2016-11-28 16:00 | 0.37319 | 0.6556 | 452270
2016-11-28 17:00 | 0.42901 | 0.672 | 449944
2016-11-28 18:00 | 0.42621 | 0.68497 | 447330
2016-11-28 19:00 | 0.44758 | 0.68878 | 445643
2016-11-28 20:00 | 0.46968 | 0.68576 | 445537
2016-11-28 21:00 | 0.4693 | 0.65023 | 451033
2016-11-28 22:00 | 0.33672 | 0.60367 | 466339
2016-11-28 23:00 | 0.078301 | 0.58352 | 477026
2016-11-29 | 0.00075531 | 0.5867 | 480299
2016-11-29 01:00 | 0.00041743 | 0.59642 | 476024
2016-11-29 02:00 | 0.0003468 | 0.61048 | 460372
2016-11-29 03:00 | 3.5346e-06 | 0.62236 | 437418
2016-11-29 04:00 | 0 | 0.63444 | 411152
2016-11-29 05:00 | 0 | 0.64126 | 388395
2016-11-29 06:00 | 0 | 0.64343 | 370865
2016-11-29 07:00 | 0 | 0.64161 | 359202
2016-11-29 08:00 | 0 | 0.63441 | 353473
2016-11-29 09:00 | 0 | 0.66638 | 354019
2016-11-29 10:00 | 0 | 0.62637 | 364087
2016-11-29 11:00 | 0 | 0.59444 | 392679
2016-11-29 12:00 | 0 | 0.57816 | 421206
2016-11-29 13:00 | 0.00034315 | 0.5648 | 434752
2016-11-29 14:00 | 0.083502 | 0.5298 | 442692
2016-11-29 15:00 | 0.3145 | 0.55666 | 447076
2016-11-29 16:00 | 0.47519 | 0.57985 | 447270
2016-11-29 17:00 | 0.5154 | 0.597 | 446183
2016-11-29 18:00 | 0.51137 | 0.61298 | 445690
2016-11-29 19:00 | 0.51943 | 0.62101 | 443770
2016-11-29 20:00 | 0.5495 | 0.62218 | 441815
2016-11-29 21:00 | 0.56534 | 0.60375 | 444535
2016-11-29 22:00 | 0.47029 | 0.56662 | 457321
2016-11-29 23:00 | 0.10011 | 0.55357 | 470093
2016-11-30 | 0.0009052 | 0.54967 | 475132
2016-11-30 01:00 | 0.00037173 | 0.54477 | 472057
2016-11-30 02:00 | 0.00021841 | 0.53563 | 457313
2016-11-30 03:00 | 3.347e-06 | 0.52129 | 435628
2016-11-30 04:00 | 0 | 0.50595 | 410476
2016-11-30 05:00 | 0 | 0.49411 | 387059
2016-11-30 06:00 | 0 | 0.49193 | 369075
2016-11-30 07:00 | 0 | 0.48908 | 357559
2016-11-30 08:00 | 0 | 0.48378 | 351988
2016-11-30 09:00 | 0 | 0.52731 | 353346
2016-11-30 10:00 | 0 | 0.48881 | 365143
2016-11-30 11:00 | 0 | 0.46363 | 393457
2016-11-30 12:00 | 0 | 0.43971 | 421615
2016-11-30 13:00 | 0.00056542 | 0.41137 | 435659
2016-11-30 14:00 | 0.11056 | 0.39363 | 444282
2016-11-30 15:00 | 0.37161 | 0.39735 | 448406
2016-11-30 16:00 | 0.51199 | 0.42535 | 449393
2016-11-30 17:00 | 0.53403 | 0.44397 | 447517
2016-11-30 18:00 | 0.53379 | 0.45845 | 445504
2016-11-30 19:00 | 0.55611 | 0.4612 | 444301
2016-11-30 20:00 | 0.60982 | 0.44295 | 442947
2016-11-30 21:00 | 0.62652 | 0.40691 | 446786
2016-11-30 22:00 | 0.45043 | 0.32551 | 459609
2016-11-30 23:00 | 0.085118 | 0.29038 | 471628
2016-12-01 | 0.00087932 | 0.28041 | 477172
2016-12-01 01:00 | 0.00045184 | 0.27398 | 475680
2016-12-01 02:00 | 0.00034674 | 0.26882 | 462867
2016-12-01 03:00 | 3.6318e-06 | 0.25887 | 441928
2016-12-01 04:00 | 0 | 0.25327 | 418210
2016-12-01 05:00 | 0 | 0.24248 | 396190
2016-12-01 06:00 | 0 | 0.23671 | 379482
2016-12-01 07:00 | 0 | 0.22586 | 369828
2016-12-01 08:00 | 0 | 0.21662 | 366207
2016-12-01 09:00 | 0 | 0.19749 | 369381
2016-12-01 10:00 | 0 | 0.18858 | 382798
2016-12-01 11:00 | 0 | 0.18125 | 412850
2016-12-01 12:00 | 0 | 0.16943 | 442143
2016-12-01 13:00 | 0.00062057 | 0.16037 | 454793
2016-12-01 14:00 | 0.086741 | 0.1529 | 458619
2016-12-01 15:00 | 0.30564 | 0.12552 | 458254
2016-12-01 16:00 | 0.45167 | 0.10964 | 454588
2016-12-01 17:00 | 0.50064 | 0.10404 | 449213
2016-12-01 18:00 | 0.5129 | 0.10355 | 445828
2016-12-01 19:00 | 0.53624 | 0.10241 | 443702
2016-12-01 20:00 | 0.58271 | 0.096286 | 441771
2016-12-01 21:00 | 0.60198 | 0.084578 | 445029
2016-12-01 22:00 | 0.43918 | 0.073416 | 460354
2016-12-01 23:00 | 0.090202 | 0.081363 | 476034
2016-12-02 | 0.0008867 | 0.092508 | 483265
2016-12-02 01:00 | 0.00034737 | 0.097648 | 484225
2016-12-02 02:00 | 0.00026113 | 0.097989 | 474133
2016-12-02 03:00 | 3.675e-06 | 0.098594 | 454348
2016-12-02 04:00 | 0 | 0.098539 | 431309
2016-12-02 05:00 | 0 | 0.098815 | 410862
2016-12-02 06:00 | 0 | 0.097564 | 395520
2016-12-02 07:00 | 0 | 0.098576 | 386345
2016-12-02 08:00 | 0 | 0.10018 | 382964
2016-12-02 09:00 | 0 | 0.10317 | 385768
2016-12-02 10:00 | 0 | 0.10265 | 398872
2016-12-02 11:00 | 0 | 0.10368 | 430263
2016-12-02 12:00 | 0 | 0.10568 | 458440
2016-12-02 13:00 | 3.1525e-05 | 0.10568 | 468105
2016-12-02 14:00 | 0.046041 | 0.10085 | 468340
2016-12-02 15:00 | 0.24761 | 0.088243 | 463520
2016-12-02 16:00 | 0.4108 | 0.087966 | 456429
2016-12-02 17:00 | 0.46232 | 0.091455 | 449418
2016-12-02 18:00 | 0.47709 | 0.098072 | 445013
2016-12-02 19:00 | 0.48818 | 0.10404 | 441327
2016-12-02 20:00 | 0.51754 | 0.10883 | 439813
2016-12-02 21:00 | 0.52492 | 0.092791 | 444457
2016-12-02 22:00 | 0.39459 | 0.101 | 458344
2016-12-02 23:00 | 0.072883 | 0.12125 | 471340
2016-12-03 | 0.00085691 | 0.14204 | 474735
2016-12-03 01:00 | 0.00035361 | 0.1647 | 473002
2016-12-03 02:00 | 0.00027078 | 0.1826 | 463743
2016-12-03 03:00 | 3.2684e-06 | 0.19975 | 447592
2016-12-03 04:00 | 0 | 0.21222 | 428138
2016-12-03 05:00 | 0 | 0.22034 | 409157
2016-12-03 06:00 | 0 | 0.23115 | 394654
2016-12-03 07:00 | 0 | 0.24216 | 384381
2016-12-03 08:00 | 0 | 0.25309 | 378927
2016-12-03 09:00 | 0 | 0.26435 | 377562
2016-12-03 10:00 | 0 | 0.26738 | 382297
2016-12-03 11:00 | 0 | 0.26627 | 391458
2016-12-03 12:00 | 0 | 0.26349 | 405403
2016-12-03 13:00 | 8.5264e-08 | 0.26113 | 420327
2016-12-03 14:00 | 0.045048 | 0.25625 | 431496
2016-12-03 15:00 | 0.25672 | 0.23579 | 436825
2016-12-03 16:00 | 0.425 | 0.22526 | 436892
2016-12-03 17:00 | 0.46684 | 0.21798 | 433208
2016-12-03 18:00 | 0.46645 | 0.22429 | 428346
2016-12-03 19:00 | 0.4844 | 0.23259 | 425207
2016-12-03 20:00 | 0.53686 | 0.23156 | 424515
2016-12-03 21:00 | 0.53998 | 0.22729 | 429335
2016-12-03 22:00 | 0.44227 | 0.22527 | 445857
2016-12-03 23:00 | 0.07739 | 0.23242 | 456957
2016-12-04 | 0.00066741 | 0.23804 | 459226
2016-12-04 01:00 | 0.00013177 | 0.24775 | 457461
2016-12-04 02:00 | 0.00012326 | 0.25465 | 448462
2016-12-04 03:00 | 2.9802e-06 | 0.26364 | 434284
2016-12-04 04:00 | 0 | 0.26988 | 416817
2016-12-04 05:00 | 0 | 0.27647 | 399836
2016-12-04 06:00 | 0 | 0.28184 | 384940
2016-12-04 07:00 | 0 | 0.28141 | 373882
2016-12-04 08:00 | 0 | 0.28127 | 367585
2016-12-04 09:00 | 0 | 0.2973 | 365589
2016-12-04 10:00 | 0 | 0.29722 | 367383
2016-12-04 11:00 | 0 | 0.28866 | 374978
2016-12-04 12:00 | 0 | 0.28354 | 385505
2016-12-04 13:00 | 3.2422e-07 | 0.27894 | 400585
2016-12-04 14:00 | 0.081869 | 0.27163 | 413990
2016-12-04 15:00 | 0.33914 | 0.23534 | 420910
2016-12-04 16:00 | 0.49159 | 0.20496 | 423653
2016-12-04 17:00 | 0.51287 | 0.18707 | 425473
2016-12-04 18:00 | 0.50607 | 0.17986 | 426290
2016-12-04 19:00 | 0.52274 | 0.17297 | 425797
2016-12-04 20:00 | 0.57606 | 0.16349 | 426201
2016-12-04 21:00 | 0.59612 | 0.16146 | 435167
2016-12-04 22:00 | 0.44767 | 0.17631 | 453288
2016-12-04 23:00 | 0.074911 | 0.21577 | 468054
2016-12-05 | 0.00056853 | 0.26298 | 474630
2016-12-05 01:00 | 4.9698e-05 | 0.30378 | 474565
2016-12-05 02:00 | 2.5558e-05 | 0.33205 | 462403
2016-12-05 03:00 | 1.7547e-06 | 0.35438 | 442384
2016-12-05 04:00 | 0 | 0.3779 | 420138
2016-12-05 05:00 | 0 | 0.39089 | 400445
2016-12-05 06:00 | 0 | 0.4027 | 385515
2016-12-05 07:00 | 0 | 0.40524 | 376224
2016-12-05 08:00 | 0 | 0.41264 | 372708
2016-12-05 09:00 | 0 | 0.43397 | 376676
2016-12-05 10:00 | 0 | 0.43249 | 390407
2016-12-05 11:00 | 0 | 0.4381 | 421183
2016-12-05 12:00 | 0 | 0.44215 | 451832
2016-12-05 13:00 | 3.146e-06 | 0.44982 | 466587
2016-12-05 14:00 | 0.06866 | 0.44823 | 473979
2016-12-05 15:00 | 0.30221 | 0.42293 | 476630
2016-12-05 16:00 | 0.47114 | 0.43731 | 473521
2016-12-05 17:00 | 0.50419 | 0.46634 | 469196
2016-12-05 18:00 | 0.50533 | 0.49193 | 464977
2016-12-05 19:00 | 0.53197 | 0.5052 | 462140
2016-12-05 20:00 | 0.5909 | 0.51676 | 460300
2016-12-05 21:00 | 0.60414 | 0.47318 | 466385
2016-12-05 22:00 | 0.4422 | 0.5071 | 485100
2016-12-05 23:00 | 0.075825 | 0.55238 | 500221
2016-12-06 | 0.00088516 | 0.58275 | 505617
2016-12-06 01:00 | 0.00033835 | 0.60225 | 503684
2016-12-06 02:00 | 0.00029239 | 0.61128 | 489900
2016-12-06 03:00 | 8.4211e-06 | 0.61558 | 466299
2016-12-06 04:00 | 0 | 0.6192 | 439753
2016-12-06 05:00 | 0 | 0.62294 | 416325
2016-12-06 06:00 | 0 | 0.62579 | 398910
2016-12-06 07:00 | 0 | 0.62642 | 388642
2016-12-06 08:00 | 0 | 0.62351 | 383548
2016-12-06 09:00 | 0 | 0.63854 | 385909
2016-12-06 10:00 | 0 | 0.62429 | 399364
2016-12-06 11:00 | 0 | 0.59783 | 428384
2016-12-06 12:00 | 0 | 0.57392 | 457657
2016-12-06 13:00 | 0.0002103 | 0.54207 | 470719
2016-12-06 14:00 | 0.055422 | 0.49821 | 477873
2016-12-06 15:00 | 0.28045 | 0.49252 | 480748
2016-12-06 16:00 | 0.44681 | 0.46558 | 479528
2016-12-06 17:00 | 0.49082 | 0.43892 | 475564
2016-12-06 18:00 | 0.49056 | 0.42048 | 472105
2016-12-06 19:00 | 0.51188 | 0.40878 | 469315
2016-12-06 20:00 | 0.54964 | 0.39957 | 468827
2016-12-06 21:00 | 0.56463 | 0.38916 | 474872
2016-12-06 22:00 | 0.43671 | 0.37646 | 489968
2016-12-06 23:00 | 0.068805 | 0.38805 | 503644
2016-12-07 | 0.00086377 | 0.40627 | 509312
2016-12-07 01:00 | 0.00041605 | 0.41981 | 507253
2016-12-07 02:00 | 0.00025289 | 0.42442 | 494187
2016-12-07 03:00 | 8.7342e-06 | 0.42677 | 471487
2016-12-07 04:00 | 0 | 0.42403 | 447099
2016-12-07 05:00 | 0 | 0.42307 | 425025
2016-12-07 06:00 | 0 | 0.42063 | 407421
2016-12-07 07:00 | 0 | 0.41914 | 397029
2016-12-07 08:00 | 0 | 0.41905 | 393111
2016-12-07 09:00 | 0 | 0.39107 | 395627
2016-12-07 10:00 | 0 | 0.39415 | 408777
2016-12-07 11:00 | 0 | 0.39445 | 438605
2016-12-07 12:00 | 0 | 0.38606 | 468836
2016-12-07 13:00 | 5.9267e-05 | 0.37747 | 480119
2016-12-07 14:00 | 0.045522 | 0.38193 | 483620
2016-12-07 15:00 | 0.2356 | 0.38692 | 482502
2016-12-07 16:00 | 0.4056 | 0.38814 | 477539
2016-12-07 17:00 | 0.47388 | 0.38996 | 472931
2016-12-07 18:00 | 0.47011 | 0.4012 | 468546
2016-12-07 19:00 | 0.48677 | 0.41539 | 465826
2016-12-07 20:00 | 0.52682 | 0.43089 | 464802
2016-12-07 21:00 | 0.54836 | 0.40679 | 470564
2016-12-07 22:00 | 0.36816 | 0.41072 | 490794
2016-12-07 23:00 | 0.063277 | 0.44534 | 508905
2016-12-08 | 0.00066354 | 0.47688 | 515767
2016-12-08 01:00 | 0.00024832 | 0.49817 | 515797
2016-12-08 02:00 | 0.00018298 | 0.5068 | 504234
2016-12-08 03:00 | 6.6368e-06 | 0.51116 | 483118
2016-12-08 04:00 | 0 | 0.51361 | 458668
2016-12-08 05:00 | 0 | 0.51496 | 436373
2016-12-08 06:00 | 0 | 0.51406 | 420643
2016-12-08 07:00 | 0 | 0.50618 | 410867
2016-12-08 08:00 | 0 | 0.49147 | 406984
2016-12-08 09:00 | 0 | 0.41044 | 410688
2016-12-08 10:00 | 0 | 0.41149 | 425576
2016-12-08 11:00 | 0 | 0.4082 | 455738
2016-12-08 12:00 | 0 | 0.3898 | 486601
2016-12-08 13:00 | 0 | 0.37525 | 499919
2016-12-08 14:00 | 0.03905 | 0.37057 | 505890
2016-12-08 15:00 | 0.22 | 0.34877 | 507576
2016-12-08 16:00 | 0.3559 | 0.30324 | 504190
2016-12-08 17:00 | 0.39486 | 0.26882 | 499818
2016-12-08 18:00 | 0.40528 | 0.24398 | 496188
2016-12-08 19:00 | 0.43666 | 0.2243 | 493982
2016-12-08 20:00 | 0.46825 | 0.20559 | 492492
2016-12-08 21:00 | 0.47927 | 0.17577 | 500117
2016-12-08 22:00 | 0.32213 | 0.15786 | 522102
2016-12-08 23:00 | 0.04598 | 0.15461 | 540306
2016-12-09 | 0.00019918 | 0.15327 | 548078
2016-12-09 01:00 | 3.7851e-05 | 0.15054 | 548669
2016-12-09 02:00 | 1.2057e-05 | 0.15135 | 537696
2016-12-09 03:00 | 2.4938e-07 | 0.15223 | 516390
2016-12-09 04:00 | 0 | 0.15628 | 492244
2016-12-09 05:00 | 0 | 0.16258 | 472568
2016-12-09 06:00 | 0 | 0.16697 | 457516
2016-12-09 07:00 | 0 | 0.16954 | 449077
2016-12-09 08:00 | 0 | 0.17185 | 446304
2016-12-09 09:00 | 0 | 0.16556 | 449959
2016-12-09 10:00 | 0 | 0.16365 | 463778
2016-12-09 11:00 | 0 | 0.16079 | 495626
2016-12-09 12:00 | 0 | 0.15656 | 525030
2016-12-09 13:00 | 2.5366e-05 | 0.15474 | 533803
2016-12-09 14:00 | 0.057795 | 0.14002 | 533344
2016-12-09 15:00 | 0.23314 | 0.137 | 528271
2016-12-09 16:00 | 0.36499 | 0.13591 | 518734
2016-12-09 17:00 | 0.40958 | 0.12972 | 508481
2016-12-09 18:00 | 0.43401 | 0.12467 | 499720
2016-12-09 19:00 | 0.47354 | 0.12013 | 493059
2016-12-09 20:00 | 0.52243 | 0.11715 | 489983
2016-12-09 21:00 | 0.54368 | 0.10789 | 497648
2016-12-09 22:00 | 0.37295 | 0.11144 | 518119
2016-12-09 23:00 | 0.060086 | 0.13445 | 534333
2016-12-10 | 0.00063154 | 0.15459 | 539440
2016-12-10 01:00 | 0.00018964 | 0.16751 | 539358
2016-12-10 02:00 | 0.00018981 | 0.1727 | 531113
2016-12-10 03:00 | 6.3418e-06 | 0.17546 | 515810
2016-12-10 04:00 | 0 | 0.17948 | 495884
2016-12-10 05:00 | 0 | 0.18103 | 477552
2016-12-10 06:00 | 0 | 0.18289 | 463945
2016-12-10 07:00 | 0 | 0.18503 | 454895
2016-12-10 08:00 | 0 | 0.18919 | 449580
2016-12-10 09:00 | 0 | 0.2033 | 450270
2016-12-10 10:00 | 0 | 0.20855 | 455532
2016-12-10 11:00 | 0 | 0.21582 | 468218
2016-12-10 12:00 | 0 | 0.22734 | 483684
2016-12-10 13:00 | 3.8135e-05 | 0.23874 | 496268
2016-12-10 14:00 | 0.060711 | 0.23289 | 499445
2016-12-10 15:00 | 0.23732 | 0.23039 | 493783
2016-12-10 16:00 | 0.36188 | 0.24488 | 485209
2016-12-10 17:00 | 0.39463 | 0.26272 | 475911
2016-12-10 18:00 | 0.40449 | 0.28734 | 465551
2016-12-10 19:00 | 0.43229 | 0.31258 | 457626
2016-12-10 20:00 | 0.46482 | 0.33815 | 454752
2016-12-10 21:00 | 0.48022 | 0.32426 | 462525
2016-12-10 22:00 | 0.32964 | 0.38789 | 482787
2016-12-10 23:00 | 0.042712 | 0.43816 | 498996
2016-12-11 | 0.00064417 | 0.46367 | 506135
2016-12-11 01:00 | 0.00036689 | 0.46415 | 506369
2016-12-11 02:00 | 0.00029104 | 0.45799 | 498720
2016-12-11 03:00 | 9.7846e-06 | 0.44953 | 485255
2016-12-11 04:00 | 0 | 0.43993 | 468080
2016-12-11 05:00 | 0 | 0.43088 | 451964
2016-12-11 06:00 | 0 | 0.42224 | 438417
2016-12-11 07:00 | 0 | 0.41298 | 428411
2016-12-11 08:00 | 0 | 0.40178 | 422924
2016-12-11 09:00 | 0 | 0.40311 | 420773
2016-12-11 10:00 | 0 | 0.39147 | 423363
2016-12-11 11:00 | 0 | 0.38214 | 429902
2016-12-11 12:00 | 0 | 0.37738 | 438684
2016-12-11 13:00 | 2.1131e-05 | 0.37385 | 449833
2016-12-11 14:00 | 0.035738 | 0.3519 | 455639
2016-12-11 15:00 | 0.19659 | 0.31566 | 455897
2016-12-11 16:00 | 0.36115 | 0.30403 | 452539
2016-12-11 17:00 | 0.43176 | 0.31279 | 450280
2016-12-11 18:00 | 0.4622 | 0.31909 | 447019
2016-12-11 19:00 | 0.49146 | 0.30899 | 444274
2016-12-11 20:00 | 0.55315 | 0.2901 | 443363
2016-12-11 21:00 | 0.58355 | 0.25927 | 449731
2016-12-11 22:00 | 0.40206 | 0.23213 | 468778
2016-12-11 23:00 | 0.066295 | 0.23844 | 483949
2016-12-12 | 0.00081275 | 0.24621 | 490456
2016-12-12 01:00 | 0.00042381 | 0.24945 | 490156
2016-12-12 02:00 | 0.00033079 | 0.24532 | 477727
2016-12-12 03:00 | 9.7207e-06 | 0.24496 | 458047
2016-12-12 04:00 | 0 | 0.24077 | 435517
2016-12-12 05:00 | 0 | 0.23654 | 413850
2016-12-12 06:00 | 0 | 0.2336 | 397790
2016-12-12 07:00 | 0 | 0.22888 | 388280
2016-12-12 08:00 | 0 | 0.22798 | 383816
2016-12-12 09:00 | 0 | 0.22645 | 386705
2016-12-12 10:00 | 0 | 0.22326 | 399214
2016-12-12 11:00 | 0 | 0.22665 | 428769
2016-12-12 12:00 | 0 | 0.23888 | 459733
2016-12-12 13:00 | 1.7229e-05 | 0.25421 | 474570
2016-12-12 14:00 | 0.045127 | 0.26288 | 481857
2016-12-12 15:00 | 0.22895 | 0.23668 | 485452
2016-12-12 16:00 | 0.38944 | 0.21966 | 483680
2016-12-12 17:00 | 0.44587 | 0.23094 | 479136
2016-12-12 18:00 | 0.47387 | 0.24353 | 474502
2016-12-12 19:00 | 0.49534 | 0.25155 | 469330
2016-12-12 20:00 | 0.54549 | 0.25618 | 465665
2016-12-12 21:00 | 0.57981 | 0.28357 | 471122
2016-12-12 22:00 | 0.43102 | 0.29727 | 489289
2016-12-12 23:00 | 0.07091 | 0.31973 | 506586
2016-12-13 | 0.00086148 | 0.33533 | 513426
2016-12-13 01:00 | 0.00040539 | 0.34765 | 512445
2016-12-13 02:00 | 0.00031409 | 0.34936 | 498922
2016-12-13 03:00 | 9.738e-06 | 0.34674 | 477079
2016-12-13 04:00 | 0 | 0.34234 | 450772
2016-12-13 05:00 | 0 | 0.33953 | 428061
2016-12-13 06:00 | 0 | 0.34642 | 411296
2016-12-13 07:00 | 0 | 0.3518 | 400863
2016-12-13 08:00 | 0 | 0.35245 | 396104
2016-12-13 09:00 | 0 | 0.38913 | 398352
2016-12-13 10:00 | 0 | 0.37104 | 412311
2016-12-13 11:00 | 0 | 0.35896 | 439986
2016-12-13 12:00 | 0 | 0.3472 | 468628
2016-12-13 13:00 | 2.5304e-05 | 0.33631 | 480429
2016-12-13 14:00 | 0.048773 | 0.32094 | 485323
2016-12-13 15:00 | 0.249 | 0.29662 | 488028
2016-12-13 16:00 | 0.41557 | 0.27584 | 485695
2016-12-13 17:00 | 0.45973 | 0.26661 | 482159
2016-12-13 18:00 | 0.47893 | 0.26798 | 479438
2016-12-13 19:00 | 0.50235 | 0.27401 | 478435
2016-12-13 20:00 | 0.55085 | 0.28573 | 478561
2016-12-13 21:00 | 0.55876 | 0.29213 | 484659
2016-12-13 22:00 | 0.39286 | 0.32164 | 501507
2016-12-13 23:00 | 0.059322 | 0.35783 | 516581
2016-12-14 | 0.00085955 | 0.37752 | 522850
2016-12-14 01:00 | 0.00040459 | 0.3882 | 520842
2016-12-14 02:00 | 0.00028721 | 0.39111 | 507901
2016-12-14 03:00 | 1.0039e-05 | 0.38857 | 486219
2016-12-14 04:00 | 0 | 0.38627 | 461112
2016-12-14 05:00 | 0 | 0.38436 | 437754
2016-12-14 06:00 | 0 | 0.38196 | 420383
2016-12-14 07:00 | 0 | 0.37945 | 409972
2016-12-14 08:00 | 0 | 0.3776 | 405901
2016-12-14 09:00 | 0 | 0.41663 | 408921
2016-12-14 10:00 | 0 | 0.40839 | 423189
2016-12-14 11:00 | 0 | 0.39664 | 453577
2016-12-14 12:00 | 0 | 0.39171 | 483151
2016-12-14 13:00 | 1.1849e-05 | 0.38798 | 494539
2016-12-14 14:00 | 0.044074 | 0.36224 | 497724
2016-12-14 15:00 | 0.21267 | 0.35515 | 495918
2016-12-14 16:00 | 0.36086 | 0.37146 | 492643
2016-12-14 17:00 | 0.41445 | 0.38666 | 488018
2016-12-14 18:00 | 0.43906 | 0.38942 | 486077
2016-12-14 19:00 | 0.45669 | 0.38403 | 484267
2016-12-14 20:00 | 0.505 | 0.36586 | 485080
2016-12-14 21:00 | 0.52822 | 0.28518 | 493089
2016-12-14 22:00 | 0.36208 | 0.27723 | 512913
2016-12-14 23:00 | 0.05514 | 0.28701 | 530545
2016-12-15 | 0.0008771 | 0.28995 | 537736
2016-12-15 01:00 | 0.00036077 | 0.2825 | 537977
2016-12-15 02:00 | 0.00027934 | 0.27001 | 527870
2016-12-15 03:00 | 1.0188e-05 | 0.24976 | 508040
2016-12-15 04:00 | 0 | 0.23021 | 483044
2016-12-15 05:00 | 0 | 0.21756 | 460192
2016-12-15 06:00 | 0 | 0.2107 | 444580
2016-12-15 07:00 | 0 | 0.20723 | 435415
2016-12-15 08:00 | 0 | 0.20967 | 432190
2016-12-15 09:00 | 0 | 0.20651 | 436254
2016-12-15 10:00 | 0 | 0.20404 | 453968
2016-12-15 11:00 | 0 | 0.21589 | 485955
2016-12-15 12:00 | 0 | 0.23141 | 516985
2016-12-15 13:00 | 1.3234e-07 | 0.25197 | 529454
2016-12-15 14:00 | 0.036583 | 0.25535 | 532001
2016-12-15 15:00 | 0.17852 | 0.27076 | 530640
2016-12-15 16:00 | 0.29647 | 0.28583 | 526810
2016-12-15 17:00 | 0.34547 | 0.29183 | 521762
2016-12-15 18:00 | 0.36206 | 0.29723 | 517951
2016-12-15 19:00 | 0.3811 | 0.30314 | 515590
2016-12-15 20:00 | 0.40207 | 0.30925 | 515718
2016-12-15 21:00 | 0.37789 | 0.28197 | 525072
2016-12-15 22:00 | 0.23971 | 0.31255 | 547634
2016-12-15 23:00 | 0.028329 | 0.35401 | 565975
2016-12-16 | 0.00052502 | 0.3763 | 573691
2016-12-16 01:00 | 0.00048064 | 0.38672 | 574150
2016-12-16 02:00 | 0.00040332 | 0.38486 | 563855
2016-12-16 03:00 | 1.0832e-05 | 0.38158 | 542728
2016-12-16 04:00 | 0 | 0.37656 | 516634
2016-12-16 05:00 | 0 | 0.37038 | 494644
2016-12-16 06:00 | 0 | 0.36626 | 478167
2016-12-16 07:00 | 0 | 0.36486 | 468952
2016-12-16 08:00 | 0 | 0.3663 | 464287
2016-12-16 09:00 | 0 | 0.33115 | 466808
2016-12-16 10:00 | 0 | 0.33834 | 480215
2016-12-16 11:00 | 0 | 0.34177 | 509127
2016-12-16 12:00 | 0 | 0.34785 | 536307
2016-12-16 13:00 | 3.9044e-06 | 0.34793 | 546053
2016-12-16 14:00 | 0.024187 | 0.34161 | 547755
2016-12-16 15:00 | 0.11105 | 0.33183 | 545038
2016-12-16 16:00 | 0.21663 | 0.32273 | 537828
2016-12-16 17:00 | 0.28949 | 0.32084 | 527938
2016-12-16 18:00 | 0.32127 | 0.3297 | 521278
2016-12-16 19:00 | 0.34822 | 0.34704 | 516221
2016-12-16 20:00 | 0.38256 | 0.36461 | 512984
2016-12-16 21:00 | 0.40435 | 0.41179 | 516347
2016-12-16 22:00 | 0.32656 | 0.43156 | 528963
2016-12-16 23:00 | 0.059612 | 0.45161 | 538562
2016-12-17 | 0.00097235 | 0.44905 | 538262
2016-12-17 01:00 | 0.00036316 | 0.4473 | 534022
2016-12-17 02:00 | 0.00029311 | 0.45219 | 521280
2016-12-17 03:00 | 9.7026e-06 | 0.46764 | 502161
2016-12-17 04:00 | 0 | 0.47504 | 478629
2016-12-17 05:00 | 0 | 0.48562 | 456200
2016-12-17 06:00 | 0 | 0.50068 | 438385
2016-12-17 07:00 | 0 | 0.51571 | 425874
2016-12-17 08:00 | 0 | 0.51266 | 418189
2016-12-17 09:00 | 0 | 0.55747 | 415645
2016-12-17 10:00 | 0 | 0.52653 | 418795
2016-12-17 11:00 | 0 | 0.51542 | 427947
2016-12-17 12:00 | 0 | 0.50972 | 441519
2016-12-17 13:00 | 1.0358e-05 | 0.49663 | 458175
2016-12-17 14:00 | 0.028823 | 0.49858 | 474077
2016-12-17 15:00 | 0.20758 | 0.49775 | 484504
2016-12-17 16:00 | 0.40099 | 0.49213 | 487476
2016-12-17 17:00 | 0.46568 | 0.49354 | 484404
2016-12-17 18:00 | 0.48038 | 0.49087 | 478451
2016-12-17 19:00 | 0.50393 | 0.48042 | 472354
2016-12-17 20:00 | 0.56739 | 0.46638 | 468144
2016-12-17 21:00 | 0.63691 | 0.46465 | 470744
2016-12-17 22:00 | 0.48329 | 0.45651 | 484005
2016-12-17 23:00 | 0.062107 | 0.45278 | 495374
2016-12-18 | 0.0010036 | 0.44953 | 499639
2016-12-18 01:00 | 0.00040878 | 0.44085 | 500069
2016-12-18 02:00 | 0.0002893 | 0.40272 | 491239
2016-12-18 03:00 | 9.8545e-06 | 0.38583 | 479320
2016-12-18 04:00 | 0 | 0.3582 | 461403
2016-12-18 05:00 | 0 | 0.33956 | 443249
2016-12-18 06:00 | 0 | 0.32684 | 427707
2016-12-18 07:00 | 0 | 0.31999 | 417417
2016-12-18 08:00 | 0 | 0.31497 | 412050
2016-12-18 09:00 | 0 | 0.31374 | 411510
2016-12-18 10:00 | 0 | 0.30655 | 415036
2016-12-18 11:00 | 0 | 0.2996 | 424423
2016-12-18 12:00 | 0 | 0.2941 | 438142
2016-12-18 13:00 | 3.4527e-09 | 0.29496 | 457346
2016-12-18 14:00 | 0.054621 | 0.31518 | 474790
2016-12-18 15:00 | 0.31907 | 0.30311 | 485275
2016-12-18 16:00 | 0.52399 | 0.30356 | 488225
2016-12-18 17:00 | 0.55296 | 0.30345 | 487242
2016-12-18 18:00 | 0.54933 | 0.30381 | 484137
2016-12-18 19:00 | 0.5786 | 0.30467 | 480659
2016-12-18 20:00 | 0.63889 | 0.30904 | 479543
2016-12-18 21:00 | 0.6858 | 0.31191 | 486497
2016-12-18 22:00 | 0.44641 | 0.34557 | 505481
2016-12-18 23:00 | 0.065125 | 0.38132 | 525851
2016-12-19 | 0.00088235 | 0.40937 | 537426
2016-12-19 01:00 | 0.00022379 | 0.43089 | 542277
2016-12-19 02:00 | 6.7483e-05 | 0.4428 | 534931
2016-12-19 03:00 | 6.2658e-06 | 0.45767 | 519640
2016-12-19 04:00 | 0 | 0.47071 | 499938
2016-12-19 05:00 | 0 | 0.48829 | 481449
2016-12-19 06:00 | 0 | 0.49959 | 468614
2016-12-19 07:00 | 0 | 0.50514 | 461616
2016-12-19 08:00 | 0 | 0.50559 | 459526
2016-12-19 09:00 | 0 | 0.53153 | 463945
2016-12-19 10:00 | 0 | 0.51828 | 480074
2016-12-19 11:00 | 0 | 0.51081 | 510834
2016-12-19 12:00 | 0 | 0.50106 | 542300
2016-12-19 13:00 | 1.6984e-07 | 0.49979 | 559266
2016-12-19 14:00 | 0.046422 | 0.495 | 565631
2016-12-19 15:00 | 0.29595 | 0.45808 | 563343
2016-12-19 16:00 | 0.48858 | 0.44331 | 555471
2016-12-19 17:00 | 0.52539 | 0.4431 | 545422
2016-12-19 18:00 | 0.52484 | 0.45022 | 536491
2016-12-19 19:00 | 0.5504 | 0.46589 | 528857
2016-12-19 20:00 | 0.61054 | 0.48938 | 525223
2016-12-19 21:00 | 0.65376 | 0.5449 | 529043
2016-12-19 22:00 | 0.42818 | 0.59644 | 548076
2016-12-19 23:00 | 0.07329 | 0.65205 | 567860
2016-12-20 | 0.0010606 | 0.68327 | 576875
2016-12-20 01:00 | 0.00037756 | 0.70139 | 577523
2016-12-20 02:00 | 0.00032501 | 0.71404 | 566272
2016-12-20 03:00 | 1.1871e-05 | 0.72623 | 545611
2016-12-20 04:00 | 0 | 0.73625 | 520703
2016-12-20 05:00 | 0 | 0.7379 | 498602
2016-12-20 06:00 | 0 | 0.73286 | 480938
2016-12-20 07:00 | 0 | 0.7226 | 470824
2016-12-20 08:00 | 0 | 0.69831 | 467099
2016-12-20 09:00 | 0 | 0.72285 | 470497
2016-12-20 10:00 | 0 | 0.6497 | 483373
2016-12-20 11:00 | 0 | 0.58803 | 509656
2016-12-20 12:00 | 0 | 0.53528 | 537310
2016-12-20 13:00 | 4.7375e-06 | 0.49104 | 547315
2016-12-20 14:00 | 0.042595 | 0.45272 | 545994
2016-12-20 15:00 | 0.25276 | 0.39797 | 537898
2016-12-20 16:00 | 0.44402 | 0.36971 | 525586
2016-12-20 17:00 | 0.49706 | 0.35798 | 511467
2016-12-20 18:00 | 0.49485 | 0.34663 | 499927
2016-12-20 19:00 | 0.52387 | 0.33868 | 491141
2016-12-20 20:00 | 0.58474 | 0.33311 | 486462
2016-12-20 21:00 | 0.6201 | 0.31075 | 490003
2016-12-20 22:00 | 0.40902 | 0.32323 | 509653
2016-12-20 23:00 | 0.060541 | 0.34919 | 529350
2016-12-21 | 0.0011294 | 0.37449 | 539075
2016-12-21 01:00 | 0.00048322 | 0.40137 | 541622
2016-12-21 02:00 | 0.00039053 | 0.42705 | 532200
2016-12-21 03:00 | 1.2164e-05 | 0.45026 | 513573
2016-12-21 04:00 | 0 | 0.47275 | 490567
2016-12-21 05:00 | 0 | 0.49309 | 468962
2016-12-21 06:00 | 0 | 0.51513 | 453796
2016-12-21 07:00 | 0 | 0.53468 | 445178
2016-12-21 08:00 | 0 | 0.55854 | 441880
2016-12-21 09:00 | 0 | 0.61378 | 444408
2016-12-21 10:00 | 0 | 0.60192 | 456626
2016-12-21 11:00 | 0 | 0.59914 | 483811
2016-12-21 12:00 | 0 | 0.60909 | 510286
2016-12-21 13:00 | 1.7076e-07 | 0.62237 | 520079
2016-12-21 14:00 | 0.022415 | 0.61275 | 517715
2016-12-21 15:00 | 0.1423 | 0.58211 | 509230
2016-12-21 16:00 | 0.27783 | 0.54356 | 497804
2016-12-21 17:00 | 0.34659 | 0.5462 | 485887
2016-12-21 18:00 | 0.37031 | 0.55484 | 475256
2016-12-21 19:00 | 0.40135 | 0.55746 | 467024
2016-12-21 20:00 | 0.44358 | 0.55905 | 464161
2016-12-21 21:00 | 0.44541 | 0.52256 | 469351
2016-12-21 22:00 | 0.30748 | 0.51858 | 486513
2016-12-21 23:00 | 0.050727 | 0.52312 | 502430
2016-12-22 | 0.0008925 | 0.51899 | 509163
2016-12-22 01:00 | 0.00041621 | 0.51744 | 509868
2016-12-22 02:00 | 0.00033439 | 0.51537 | 500571
2016-12-22 03:00 | 1.2602e-05 | 0.51177 | 482877
2016-12-22 04:00 | 0 | 0.50551 | 460330
2016-12-22 05:00 | 0 | 0.49213 | 440070
2016-12-22 06:00 | 0 | 0.47521 | 423190
2016-12-22 07:00 | 0 | 0.45634 | 411998
2016-12-22 08:00 | 0 | 0.43351 | 406434
2016-12-22 09:00 | 0 | 0.41754 | 407653
2016-12-22 10:00 | 0 | 0.38151 | 417723
2016-12-22 11:00 | 0 | 0.36359 | 441338
2016-12-22 12:00 | 0 | 0.34934 | 468480
2016-12-22 13:00 | 0 | 0.34747 | 481338
2016-12-22 14:00 | 0.0064937 | 0.33935 | 484535
2016-12-22 15:00 | 0.065471 | 0.32473 | 482772
2016-12-22 16:00 | 0.177 | 0.30901 | 476519
2016-12-22 17:00 | 0.25251 | 0.30285 | 467884
2016-12-22 18:00 | 0.27544 | 0.29783 | 460572
2016-12-22 19:00 | 0.30219 | 0.29302 | 455456
2016-12-22 20:00 | 0.31915 | 0.29471 | 454145
2016-12-22 21:00 | 0.33391 | 0.29881 | 459862
2016-12-22 22:00 | 0.27145 | 0.34715 | 475102
2016-12-22 23:00 | 0.042285 | 0.39056 | 489576
2016-12-23 | 0.0010214 | 0.42213 | 495798
2016-12-23 01:00 | 0.00035651 | 0.44238 | 497223
2016-12-23 02:00 | 0.00030373 | 0.44801 | 487588
2016-12-23 03:00 | 1.2856e-05 | 0.4499 | 472798
2016-12-23 04:00 | 0 | 0.45094 | 451296
2016-12-23 05:00 | 0 | 0.4612 | 429186
2016-12-23 06:00 | 0 | 0.46884 | 412910
2016-12-23 07:00 | 0 | 0.47373 | 401630
2016-12-23 08:00 | 0 | 0.47784 | 396314
2016-12-23 09:00 | 0 | 0.50362 | 397588
2016-12-23 10:00 | 0 | 0.48601 | 405943
2016-12-23 11:00 | 0 | 0.47235 | 424029
2016-12-23 12:00 | 0 | 0.46691 | 444616
2016-12-23 13:00 | 0 | 0.46408 | 458812
2016-12-23 14:00 | 0.021979 | 0.45411 | 465951
2016-12-23 15:00 | 0.13951 | 0.41187 | 466609
2016-12-23 16:00 | 0.25426 | 0.38419 | 463057
2016-12-23 17:00 | 0.31461 | 0.37937 | 457024
2016-12-23 18:00 | 0.35332 | 0.36363 | 451089
2016-12-23 19:00 | 0.38903 | 0.33152 | 446074
2016-12-23 20:00 | 0.41758 | 0.28469 | 443898
2016-12-23 21:00 | 0.41246 | 0.20945 | 449172
2016-12-23 22:00 | 0.27264 | 0.20832 | 463676
2016-12-23 23:00 | 0.041502 | 0.21966 | 474071
2016-12-24 | 0.00070387 | 0.22512 | 476015
2016-12-24 01:00 | 0.0003616 | 0.22486 | 472752
2016-12-24 02:00 | 0.00032563 | 0.22828 | 462869
2016-12-24 03:00 | 1.3223e-05 | 0.22972 | 446590
2016-12-24 04:00 | 0 | 0.22938 | 425537
2016-12-24 05:00 | 0 | 0.2293 | 404551
2016-12-24 06:00 | 0 | 0.23015 | 388257
2016-12-24 07:00 | 0 | 0.22987 | 375554
2016-12-24 08:00 | 0 | 0.2311 | 366969
2016-12-24 09:00 | 0 | 0.24315 | 363078
2016-12-24 10:00 | 0 | 0.24869 | 363251
2016-12-24 11:00 | 0 | 0.25208 | 369381
2016-12-24 12:00 | 0 | 0.25398 | 381480
2016-12-24 13:00 | 0 | 0.26423 | 398053
2016-12-24 14:00 | 0.036186 | 0.2702 | 415360
2016-12-24 15:00 | 0.1836 | 0.25917 | 428043
2016-12-24 16:00 | 0.31439 | 0.23242 | 433806
2016-12-24 17:00 | 0.37019 | 0.23326 | 433274
2016-12-24 18:00 | 0.40633 | 0.24064 | 428294
2016-12-24 19:00 | 0.43118 | 0.25621 | 423092
2016-12-24 20:00 | 0.47688 | 0.28073 | 419950
2016-12-24 21:00 | 0.49501 | 0.33102 | 420867
2016-12-24 22:00 | 0.33166 | 0.40763 | 429184
2016-12-24 23:00 | 0.057804 | 0.50322 | 434716
2016-12-25 | 0.0013449 | 0.5664 | 434106
2016-12-25 01:00 | 0.00036931 | 0.60345 | 431811
2016-12-25 02:00 | 0.00032941 | 0.62105 | 424473
2016-12-25 03:00 | 1.3348e-05 | 0.62505 | 414284
2016-12-25 04:00 | 0 | 0.62423 | 400191
2016-12-25 05:00 | 0 | 0.61987 | 383442
2016-12-25 06:00 | 0 | 0.61502 | 370192
2016-12-25 07:00 | 0 | 0.62004 | 360271
2016-12-25 08:00 | 0 | 0.63797 | 353271
2016-12-25 09:00 | 0 | 0.59052 | 350538
2016-12-25 10:00 | 0 | 0.61105 | 352300
2016-12-25 11:00 | 0 | 0.64653 | 358203
2016-12-25 12:00 | 0 | 0.68531 | 367970
2016-12-25 13:00 | 0 | 0.71871 | 382950
2016-12-25 14:00 | 0.026171 | 0.74205 | 396269
2016-12-25 15:00 | 0.1843 | 0.75239 | 403256
2016-12-25 16:00 | 0.3635 | 0.77337 | 405805
2016-12-25 17:00 | 0.43364 | 0.78337 | 404927
2016-12-25 18:00 | 0.45799 | 0.78614 | 400037
2016-12-25 19:00 | 0.48544 | 0.79268 | 394876
2016-12-25 20:00 | 0.54002 | 0.80091 | 390187
2016-12-25 21:00 | 0.56336 | 0.7867 | 389975
2016-12-25 22:00 | 0.41039 | 0.79109 | 398888
2016-12-25 23:00 | 0.062886 | 0.79504 | 408809
2016-12-26 | 0.001336 | 0.79364 | 414867
2016-12-26 01:00 | 0.00041125 | 0.7833 | 418361
2016-12-26 02:00 | 0.00026453 | 0.77821 | 414284
2016-12-26 03:00 | 1.3709e-05 | 0.77357 | 404879
2016-12-26 04:00 | 0 | 0.76147 | 390156
2016-12-26 05:00 | 0 | 0.7438 | 375132
2016-12-26 06:00 | 0 | 0.72654 | 362658
2016-12-26 07:00 | 0 | 0.709 | 353699
2016-12-26 08:00 | 0 | 0.69697 | 348608
2016-12-26 09:00 | 0 | 0.70716 | 347460
2016-12-26 10:00 | 0 | 0.68486 | 351425
2016-12-26 11:00 | 0 | 0.66389 | 360472
2016-12-26 12:00 | 0 | 0.64867 | 372219
2016-12-26 13:00 | 0 | 0.63269 | 386382
2016-12-26 14:00 | 0.042445 | 0.61058 | 402763
2016-12-26 15:00 | 0.25655 | 0.58038 | 415695
2016-12-26 16:00 | 0.45429 | 0.58101 | 423628
2016-12-26 17:00 | 0.51324 | 0.58063 | 425977
2016-12-26 18:00 | 0.51921 | 0.57733 | 424365
2016-12-26 19:00 | 0.55683 | 0.56541 | 421404
2016-12-26 20:00 | 0.63491 | 0.548 | 419521
2016-12-26 21:00 | 0.68843 | 0.49083 | 423752
2016-12-26 22:00 | 0.41798 | 0.46673 | 436949
2016-12-26 23:00 | 0.065347 | 0.46709 | 451101
2016-12-27 | 0.0015136 | 0.46971 | 457182
2016-12-27 01:00 | 0.00047352 | 0.46224 | 456649
2016-12-27 02:00 | 0.00034343 | 0.44819 | 445529
2016-12-27 03:00 | 1.4353e-05 | 0.42666 | 428812
2016-12-27 04:00 | 0 | 0.40801 | 407088
2016-12-27 05:00 | 0 | 0.3921 | 386994
2016-12-27 06:00 | 0 | 0.38179 | 370840
2016-12-27 07:00 | 0 | 0.36956 | 360758
2016-12-27 08:00 | 0 | 0.35235 | 355649
2016-12-27 09:00 | 0 | 0.32644 | 355194
2016-12-27 10:00 | 0 | 0.31284 | 363773
2016-12-27 11:00 | 0 | 0.29397 | 381884
2016-12-27 12:00 | 0 | 0.27493 | 404862
2016-12-27 13:00 | 0 | 0.26704 | 423598
2016-12-27 14:00 | 0.037784 | 0.26505 | 438131
2016-12-27 15:00 | 0.25319 | 0.24507 | 446838
2016-12-27 16:00 | 0.44289 | 0.23295 | 449707
2016-12-27 17:00 | 0.49537 | 0.2385 | 447435
2016-12-27 18:00 | 0.50164 | 0.25093 | 443791
2016-12-27 19:00 | 0.53264 | 0.26635 | 440307
2016-12-27 20:00 | 0.59772 | 0.28373 | 438806
2016-12-27 21:00 | 0.63029 | 0.3134 | 441567
2016-12-27 22:00 | 0.40268 | 0.36692 | 455269
2016-12-27 23:00 | 0.078391 | 0.43687 | 470265
2016-12-28 | 0.0015631 | 0.48752 | 475038
2016-12-28 01:00 | 0.00048025 | 0.52565 | 473497
2016-12-28 02:00 | 0.00035983 | 0.54642 | 462033
2016-12-28 03:00 | 1.4456e-05 | 0.56032 | 443776
2016-12-28 04:00 | 0 | 0.57095 | 422447
2016-12-28 05:00 | 0 | 0.58248 | 402556
2016-12-28 06:00 | 0 | 0.59053 | 387175
2016-12-28 07:00 | 0 | 0.59319 | 377738
2016-12-28 08:00 | 0 | 0.59108 | 373272
2016-12-28 09:00 | 0 | 0.6479 | 374497
2016-12-28 10:00 | 0 | 0.61641 | 384252
2016-12-28 11:00 | 0 | 0.59549 | 403077
2016-12-28 12:00 | 0 | 0.58078 | 427341
2016-12-28 13:00 | 0 | 0.57338 | 443446
2016-12-28 14:00 | 0.026046 | 0.55998 | 452691
2016-12-28 15:00 | 0.21444 | 0.53661 | 456814
2016-12-28 16:00 | 0.42011 | 0.48841 | 456842
2016-12-28 17:00 | 0.48242 | 0.50571 | 453459
2016-12-28 18:00 | 0.48803 | 0.5317 | 449712
2016-12-28 19:00 | 0.51926 | 0.54919 | 446431
2016-12-28 20:00 | 0.58838 | 0.55647 | 444718
2016-12-28 21:00 | 0.62598 | 0.58702 | 448630
2016-12-28 22:00 | 0.42148 | 0.60615 | 463782
2016-12-28 23:00 | 0.062411 | 0.62776 | 477506
2016-12-29 | 0.0015359 | 0.6488 | 481095
2016-12-29 01:00 | 0.00047973 | 0.6674 | 479408
2016-12-29 02:00 | 0.00033533 | 0.68288 | 468166
2016-12-29 03:00 | 1.5418e-05 | 0.69759 | 448978
2016-12-29 04:00 | 0 | 0.70337 | 426749
2016-12-29 05:00 | 0 | 0.71273 | 407362
2016-12-29 06:00 | 0 | 0.72428 | 391950
2016-12-29 07:00 | 0 | 0.73294 | 380919
2016-12-29 08:00 | 0 | 0.73738 | 374964
2016-12-29 09:00 | 0 | 0.79318 | 375678
2016-12-29 10:00 | 0 | 0.76547 | 383293
2016-12-29 11:00 | 0 | 0.73591 | 400267
2016-12-29 12:00 | 0 | 0.70509 | 422823
2016-12-29 13:00 | 0 | 0.67769 | 439712
2016-12-29 14:00 | 0.02653 | 0.63597 | 451937
2016-12-29 15:00 | 0.21914 | 0.5957 | 458406
2016-12-29 16:00 | 0.41645 | 0.59263 | 459642
2016-12-29 17:00 | 0.47544 | 0.58067 | 457177
2016-12-29 18:00 | 0.47028 | 0.55835 | 453413
2016-12-29 19:00 | 0.49724 | 0.53285 | 448588
2016-12-29 20:00 | 0.55803 | 0.50506 | 445166
2016-12-29 21:00 | 0.58972 | 0.45529 | 448553
2016-12-29 22:00 | 0.36413 | 0.41451 | 463901
2016-12-29 23:00 | 0.054611 | 0.392 | 480596
2016-12-30 | 0.0016188 | 0.38141 | 486871
2016-12-30 01:00 | 0.00041415 | 0.37582 | 487082
2016-12-30 02:00 | 0.00029197 | 0.37005 | 476994
2016-12-30 03:00 | 1.5015e-05 | 0.36618 | 460130
2016-12-30 04:00 | 0 | 0.36957 | 439914
2016-12-30 05:00 | 0 | 0.37617 | 421903
2016-12-30 06:00 | 0 | 0.39057 | 407091
2016-12-30 07:00 | 0 | 0.39993 | 398686
2016-12-30 08:00 | 0 | 0.40968 | 394429
2016-12-30 09:00 | 0 | 0.42947 | 396327
2016-12-30 10:00 | 0 | 0.45309 | 405523
2016-12-30 11:00 | 0 | 0.46939 | 425145
2016-12-30 12:00 | 0 | 0.48777 | 447660
2016-12-30 13:00 | 0 | 0.51345 | 463447
2016-12-30 14:00 | 0.022378 | 0.53096 | 470223
2016-12-30 15:00 | 0.19338 | 0.51375 | 471272
2016-12-30 16:00 | 0.36314 | 0.50525 | 467833
2016-12-30 17:00 | 0.42505 | 0.5208 | 461282
2016-12-30 18:00 | 0.41955 | 0.53206 | 453356
2016-12-30 19:00 | 0.45432 | 0.53536 | 446082
2016-12-30 20:00 | 0.51587 | 0.54054 | 441690
2016-12-30 21:00 | 0.53499 | 0.5177 | 446474
2016-12-30 22:00 | 0.32116 | 0.5476 | 463624
2016-12-30 23:00 | 0.043697 | 0.58181 | 481092
2016-12-31 | 0.0008932 | 0.59665 | 487680
2016-12-31 01:00 | 0.00021978 | 0.60453 | 489425
2016-12-31 02:00 | 0.00012929 | 0.6188 | 481878
2016-12-31 03:00 | 1.2317e-05 | 0.62685 | 468220
2016-12-31 04:00 | 0 | 0.62557 | 450956
2016-12-31 05:00 | 0 | 0.61605 | 433000
2016-12-31 06:00 | 0 | 0.60277 | 420297
2016-12-31 07:00 | 0 | 0.5833 | 411686
2016-12-31 08:00 | 0 | 0.56188 | 406155
2016-12-31 09:00 | 0 | 0.56562 | 404289
2016-12-31 10:00 | 0 | 0.53665 | 407850
2016-12-31 11:00 | 0 | 0.51715 | 415139
2016-12-31 12:00 | 0 | 0.49467 | 426446
2016-12-31 13:00 | 0 | 0.47195 | 437460
2016-12-31 14:00 | 0.023904 | 0.44382 | 444140
2016-12-31 15:00 | 0.16302 | 0.39718 | 446688
2016-12-31 16:00 | 0.32382 | 0.36772 | 445791
2016-12-31 17:00 | 0.38647 | 0.34367 | 442001
2016-12-31 18:00 | 0.41899 | 0.32597 | 437484
2016-12-31 19:00 | 0.45453 | 0.31119 | 433876
2016-12-31 20:00 | 0.49543 | 0.2953 | 432009
2016-12-31 21:00 | 0.48419 | 0.2737 | 435982
2016-12-31 22:00 | 0.36178 | 0.27665 | 450070
2016-12-31 23:00 | 0.053804 | 0.29593 | 459604
2017-01-01 | 0.0014616 | 0.30885 | 460100

## case results
objective [€] | system cost [€/h]
317956900732.5001 | 36197279.2273

## component results
| carrier | Capacity Factor | Capital Expenditure [€] | Curtailment [MWh] | Dispatch [MW] | Installed Capacity [MW] | Market Value [€/MWh] | Operational Expenditure [€] | Optimal Capacity [MW] | Revenue [€] | Supply [MW] | Withdrawal [MW]
Generator | geothermal |  | 0 | 0 | 0 | 0 |  | 0 | 0 | 0 | 0 | 0
| natgas |  | 0 | 0 | 0 | 0 |  | 0 | 0 | 0 | 0 | 0
| natgas_wCCS |  | 0 | 0 | 0 | 0 |  | 0 | 0 | 0 | 0 | 0
| nuclear |  | 0 | 0 | 0 | 0 |  | 0 | 0 | 0 | 0 | 0
| onwind | 0.15911 | 110909678686.1692 | 1263952607.0523 | 1444592451.431 | 0 | 78.2758 | 2166888677.1466 | 1033459.6 | 113076567363.2307 | 1444592451.431 | 0
| solar-utility | 0.25931 | 64561559914.583 | 64307352.0828 | 2965855985.0603 | 0 | 21.7683 | 0 | 1301940.1134 | 64561559914.6122 | 2965855985.0603 | 0
Link | direct air capture |  | 0 |  | 0 | 0 |  | 0 | 0 | 0 | 0 | 0
| geothermal |  | 0 |  | 0 | 0 |  | 0 | 0 | 0 | 0 | 0
| highT_molten_salt_store |  | 0 |  | 0 | 0 |  | 0 | 0 | 0 | 0 | 0
| hydrogen_store | 0.15803 | 36330863352.5471 |  | -227144966.1276 | 0 | -159.9457 | 0 | 163619.511 | 36330863352.6058 | 159506242.8807 | -227144966.1276
| lead_acid_store |  | 0 |  | 0 | 0 |  | 0 | 0 | 0 | 0 | 0
| liquid_air_store |  | 0 |  | 0 | 0 |  | 0 | 0 | 0 | 0 | 0
| lithium_ion_lfp_store |  | 0 |  | 0 | 0 |  | 0 | 0 | 0 | 0 | 0
| lithium_ion_nmc_store |  | 0 |  | 0 | 0 |  | 0 | 0 | 0 | 0 | 0
| lowT_molten_salt_store | 0.23887 | 20704716447.3462 |  | -1450947770.5553 | 0 | -14.2698 | 0 | 691421.7034 | 20704716447.3677 | 1111615563.3109 | -1450947770.5553
| natgas |  | 0 |  | 0 | 0 |  | 0 | 0 | 0 | 0 | 0
| natgas_wCCS |  | 0 |  | 0 | 0 |  | 0 | 0 | 0 | 0 | 0
| ni_zn_store |  | 0 |  | 0 | 0 |  | 0 | 0 | 0 | 0 | 0
| redox_store |  | 0 |  | 0 | 0 |  | 0 | 0 | 0 | 0 | 0
| zn_br_flow_store |  | 0 |  | 0 | 0 |  | 0 | 0 | 0 | 0 | 0
| zn_br_nonflow_store | 0.59597 | 3113005914.6882 |  | -9.8662e-09 | 0 | -9.9039e+17 | 0 | 198508.1703 | 3113005914.6975 | 982139837.7268 | -982139837.7268
Load | load |  |  |  | -4003477506 |  | -79.4202 |  |  | 317956900732.4989 | 0 | -4003477506
Store | co2 atmosphere |  | 0 |  | 0 | 0 |  | 0 | 0 | 0 | 0 | 0
| highT_molten_salt_store |  | 0 |  | 0 | 0 |  | 0 | 0 | 0 | 0 | 0
| hydrogen_store | 0.5229 | 8345186380.7837 |  | 3.7274e-07 | 0 | 14382946462463890 | 0 | 39693185.5603 | 8345186380.7766 | 100953318.2789 | -100953318.2789
| lead_acid_store |  | 0 |  | 0 | 0 |  | 0 | 0 | 0 | 0 | 0
| liquid_air_store |  | 0 |  | 0 | 0 |  | 0 | 0 | 0 | 0 | 0
| lithium_ion_lfp_store |  | 0 |  | 0 | 0 |  | 0 | 0 | 0 | 0 | 0
| lithium_ion_nmc_store |  | 0 |  | 0 | 0 |  | 0 | 0 | 0 | 0 | 0
| load shifting backward |  | 0 |  | 0 | 0 |  | 0 | 0 | 0 | 0 | 0
| load shifting forward |  | 0 |  | 0 | 0 |  | 0 | 0 | 0 | 0 | 0
| lowT_molten_salt_store | 0.47983 | 40844254762.514 |  | 1.0128e-07 | 0 | 1.253e+18 | 0 | 8065972.3109 | 40844254762.5091 | 721828287.8642 | -721828287.8642
| ni_zn_store |  | 0 |  | 0 | 0 |  | 0 | 0 | 0 | 0 | 0
| redox_store |  | 0 |  | 0 | 0 |  | 0 | 0 | 0 | 0 | 0
| zn_br_flow_store |  | 0 |  | 0 | 0 |  | 0 | 0 | 0 | 0 | 0
| zn_br_nonflow_store | 0.42587 | 30980746596.6562 |  | 3.7835e-09 | 0 | inf | 0 | 1100150.7655 | 30980746596.6995 | 462489129.9348 | -462489129.9348

## time results
snapshot | solar-utility dispatch | onwind dispatch | CCGT % wCCS dispatch | CCGT dispatch | geothermal dispatch | nuclear dispatch | load load | load shifting forward state of charge | load shifting backward state of charge | co2 atmosphere state of charge | Lead-Acid-store state of charge | Lithium-Ion-LFP-store state of charge | Lithium-Ion-NMC-store state of charge | Ni-Zn-store state of charge | Vanadium-Redox-Flow-store state of charge | Zn-Br-Flow-store state of charge | Zn-Br-Nonflow-store state of charge | hydrogen storage underground state of charge | HighT-Molten-Salt-store state of charge | Liquid-Air-store state of charge | LowT-Molten-Salt-store state of charge | CCGT % link wCCS dispatch | CCGT % link dispatch | geothermal % link dispatch | direct air capture dispatch | Lead-Acid-bicharger dispatch | Lithium-Ion-LFP-bicharger dispatch | Lithium-Ion-NMC-bicharger dispatch | Ni-Zn-bicharger dispatch | Vanadium-Redox-Flow-bicharger dispatch | Zn-Br-Flow-bicharger dispatch | Zn-Br-Nonflow-bicharger dispatch | electrolysis dispatch | fuel cell dispatch | HighT-Molten-Salt-charger dispatch | HighT-Molten-Salt-discharger dispatch | Liquid-Air-charger dispatch | Liquid-Air-discharger dispatch | LowT-Molten-Salt-charger dispatch | LowT-Molten-Salt-discharger dispatch
2016-01-01 | 2427.0981 | 294308.974 | 0 | 0 | 0 | 0 | 470809 | 0 | 0 | 0 | 0 | 0 | 0 | 0 | 0 | 0 | 500269.3202 | 38793968.6427 | 0 | 0 | 6487623.4618 | 0 | 0 | 0 | 0 | 0 | 0 | 0 | 0 | 0 | 0 | -198508.1703 | 24435.2423 | 0 | 0 | 0 | 0 | 0 | 0 | 0
2016-01-01 01:00 | 631.9016 | 406182.2808 | 0 | 0 | 0 | 0 | 462893 | 0 | 0 | 0 | 0 | 0 | 0 | 0 | 0 | 0 | 428611.8068 | 38813516.8366 | 0 | 0 | 6487623.4618 | 0 | 0 | 0 | 0 | 0 | 0 | 0 | 0 | 0 | 0 | -80514.06 | 24435.2423 | 0 | 0 | 0 | 0 | 0 | 0 | 0
2016-01-01 02:00 | 479.0302 | 423069.9678 | 0 | 0 | 0 | 0 | 452352 | 0 | 0 | 0 | 0 | 0 | 0 | 0 | 0 | 0 | 251939.5353 | 38833065.0304 | 0 | 0 | 6631440.6884 | 0 | 0 | 0 | 0 | 0 | 0 | 0 | 0 | 0 | 0 | -198508.1703 | 24435.2423 | 0 | 0 | 0 | 0 | 0 | 145269.9259 | 0
2016-01-01 03:00 | 20.3743 | 264583.6977 | 0 | 0 | 0 | 0 | 438677 | 0 | 0 | 0 | 0 | 0 | 0 | 0 | 0 | 0 | 75267.2637 | 38852613.2243 | 0 | 0 | 6631440.6884 | 0 | 0 | 0 | 0 | 0 | 0 | 0 | 0 | 0 | 0 | -198508.1703 | 24435.2423 | 0 | 0 | 0 | 0 | 0 | 0 | 0
2016-01-01 04:00 | 0 | 457355.5121 | 0 | 0 | 0 | 0 | 423295 | 0 | 0 | 0 | 0 | 0 | 0 | 0 | 0 | 0 | 83833.7539 | 38872161.4182 | 0 | 0 | 6631440.6884 | 0 | 0 | 0 | 0 | 0 | 0 | 0 | 0 | 0 | 0 | 9625.2698 | 24435.2423 | 0 | 0 | 0 | 0 | 0 | 0 | 0
2016-01-01 05:00 | 0 | 472391.1224 | 0 | 0 | 0 | 0 | 410979 | 0 | 0 | 0 | 0 | 0 | 0 | 0 | 0 | 0 | 116743.1771 | 38891709.612 | 0 | 0 | 6631440.6884 | 0 | 0 | 0 | 0 | 0 | 0 | 0 | 0 | 0 | 0 | 36976.8801 | 24435.2423 | 0 | 0 | 0 | 0 | 0 | 0 | 0
2016-01-01 06:00 | 0 | 486375.5819 | 0 | 0 | 0 | 0 | 400444 | 0 | 0 | 0 | 0 | 0 | 0 | 0 | 0 | 0 | 171474.9194 | 38911257.8059 | 0 | 0 | 6631440.6884 | 0 | 0 | 0 | 0 | 0 | 0 | 0 | 0 | 0 | 0 | 61496.3396 | 24435.2423 | 0 | 0 | 0 | 0 | 0 | 0 | 0
2016-01-01 07:00 | 0 | 500398.8009 | 0 | 0 | 0 | 0 | 390845 | 0 | 0 | 0 | 0 | 0 | 0 | 0 | 0 | 0 | 218756.4006 | 38930805.9997 | 0 | 0 | 6663114.0541 | 0 | 0 | 0 | 0 | 0 | 0 | 0 | 0 | 0 | 0 | 53125.2598 | 24435.2423 | 0 | 0 | 0 | 0 | 0 | 31993.2987 | 0
2016-01-01 08:00 | 0 | 209795.072 | 0 | 0 | 0 | 0 | 383868 | 0 | 0 | 0 | 0 | 0 | 0 | 0 | 0 | 0 | 42084.1291 | 38950354.1936 | 0 | 0 | 6663114.0541 | 0 | 0 | 0 | 0 | 0 | 0 | 0 | 0 | 0 | 0 | -198508.1703 | 24435.2423 | 0 | 0 | 0 | 0 | 0 | 0 | 0
2016-01-01 09:00 | 0 | 557904.8743 | 0 | 0 | 0 | 0 | 382247 | 0 | 0 | 0 | 0 | 0 | 0 | 0 | 0 | 0 | 176672.2715 | 38969902.3875 | 0 | 0 | 6663114.0541 | 0 | 0 | 0 | 0 | 0 | 0 | 0 | 0 | 0 | 0 | 151222.632 | 24435.2423 | 0 | 0 | 0 | 0 | 0 | 0 | 0
2016-01-01 10:00 | 0 | 211684.072 | 0 | 0 | 0 | 0 | 385757 | 0 | 0 | 0 | 0 | 0 | 0 | 0 | 0 | 0 | 0 | 38989450.5813 | 0 | 0 | 6663114.0541 | 0 | 0 | 0 | 0 | 0 | 0 | 0 | 0 | 0 | 0 | -198508.1703 | 24435.2423 | 0 | 0 | 0 | 0 | 0 | 0 | 0
2016-01-01 11:00 | 0 | 544532.19 | 0 | 0 | 0 | 0 | 390944 | 0 | 0 | 0 | 0 | 0 | 0 | 0 | 0 | 0 | 114946.1235 | 39008998.7752 | 0 | 0 | 6663114.0541 | 0 | 0 | 0 | 0 | 0 | 0 | 0 | 0 | 0 | 0 | 129152.9477 | 24435.2423 | 0 | 0 | 0 | 0 | 0 | 0 | 0
2016-01-01 12:00 | 0 | 534747.3965 | 0 | 0 | 0 | 0 | 398539 | 0 | 0 | 0 | 0 | 0 | 0 | 0 | 0 | 0 | 214424.2307 | 39028546.969 | 0 | 0 | 6663114.0541 | 0 | 0 | 0 | 0 | 0 | 0 | 0 | 0 | 0 | 0 | 111773.1542 | 24435.2423 | 0 | 0 | 0 | 0 | 0 | 0 | 0
2016-01-01 13:00 | 0 | 526422.4562 | 0 | 0 | 0 | 0 | 407548 | 0 | 0 | 0 | 0 | 0 | 0 | 0 | 0 | 0 | 176672.2715 | 39048095.1629 | 0 | 0 | 6798602.6282 | 0 | 0 | 0 | 0 | 0 | 0 | 0 | 0 | 0 | 0 | -42417.9316 | 24435.2423 | 0 | 0 | 0 | 0 | 0 | 136857.1455 | 0
2016-01-01 14:00 | 20027.5087 | 226188.5633 | 0 | 0 | 0 | 0 | 420289 | 0 | 0 | 0 | 0 | 0 | 0 | 0 | 0 | 0 | 0 | 39067643.3568 | 0 | 0 | 6798602.6282 | 0 | 0 | 0 | 0 | 0 | 0 | 0 | 0 | 0 | 0 | -198508.1703 | 24435.2423 | 0 | 0 | 0 | 0 | 0 | 0 | 0
2016-01-01 15:00 | 263677.8739 | 192527.3684 | 0 | 0 | 0 | 0 | 431770 | 0 | 0 | 0 | 0 | 0 | 0 | 0 | 0 | 0 | 0 | 39087191.5506 | 0 | 0 | 6798602.6282 | 0 | 0 | 0 | 0 | 0 | 0 | 0 | 0 | 0 | 0 | 0 | 24435.2423 | 0 | 0 | 0 | 0 | 0 | 0 | 0
2016-01-01 16:00 | 528405.6653 | 133017.7473 | 0 | 0 | 0 | 0 | 438480 | 0 | 0 | 0 | 0 | 0 | 0 | 0 | 0 | 0 | 176672.2715 | 39106739.7445 | 0 | 0 | 6798602.6282 | 0 | 0 | 0 | 0 | 0 | 0 | 0 | 0 | 0 | 0 | 198508.1703 | 24435.2423 | 0 | 0 | 0 | 0 | 0 | 0 | 0
2016-01-01 17:00 | 613461.4704 | 0 | 0 | 0 | 0 | 0 | 440338 | 0 | 0 | 0 | 0 | 0 | 0 | 0 | 0 | 0 | 309004.7945 | 39126287.9383 | 0 | 0 | 6798602.6282 | 0 | 0 | 0 | 0 | 0 | 0 | 0 | 0 | 0 | 0 | 148688.2281 | 24435.2423 | 0 | 0 | 0 | 0 | 0 | 0 | 0
2016-01-01 18:00 | 625210.7878 | 329405.805 | 0 | 0 | 0 | 0 | 438036 | 0 | 0 | 0 | 0 | 0 | 0 | 0 | 0 | 0 | 485677.0661 | 39145836.1322 | 0 | 0 | 7089303.4366 | 0 | 0 | 0 | 0 | 0 | 0 | 0 | 0 | 0 | 0 | 198508.1703 | 24435.2423 | 0 | 0 | 0 | 0 | 0 | 293637.1802 | 0
2016-01-01 19:00 | 674329.8097 | 274571.7831 | 0 | 0 | 0 | 0 | 432321 | 0 | 0 | 0 | 0 | 0 | 0 | 0 | 0 | 0 | 662349.3376 | 39165384.3261 | 0 | 0 | 7380004.2449 | 0 | 0 | 0 | 0 | 0 | 0 | 0 | 0 | 0 | 0 | 198508.1703 | 24435.2423 | 0 | 0 | 0 | 0 | 0 | 293637.1802 | 0
2016-01-01 20:00 | 752375.1088 | 0 | 0 | 0 | 0 | 0 | 428860 | 0 | 0 | 0 | 0 | 0 | 0 | 0 | 0 | 0 | 838223.728 | 39184932.5199 | 0 | 0 | 7480457.7549 | 0 | 0 | 0 | 0 | 0 | 0 | 0 | 0 | 0 | 0 | 197611.6745 | 24435.2423 | 0 | 0 | 0 | 0 | 0 | 101468.1919 | 0
2016-01-01 21:00 | 801568.7112 | 0 | 0 | 0 | 0 | 0 | 430801 | 0 | 0 | 0 | 0 | 0 | 0 | 0 | 0 | 0 | 1014895.9995 | 39204480.7138 | 0 | 0 | 7626803.8105 | 0 | 0 | 0 | 0 | 0 | 0 | 0 | 0 | 0 | 0 | 198508.1703 | 24435.2423 | 0 | 0 | 0 | 0 | 0 | 147824.2986 | 0
2016-01-01 22:00 | 565282.1142 | 0 | 0 | 0 | 0 | 0 | 445055 | 0 | 0 | 0 | 0 | 0 | 0 | 0 | 0 | 0 | 1100150.7655 | 39224028.9076 | 0 | 0 | 7626803.8105 | 0 | 0 | 0 | 0 | 0 | 0 | 0 | 0 | 0 | 0 | 95791.8719 | 24435.2423 | 0 | 0 | 0 | 0 | 0 | 0 | 0
2016-01-01 23:00 | 79524.6298 | 300812.8415 | 0 | 0 | 0 | 0 | 460170 | 0 | 0 | 0 | 0 | 0 | 0 | 0 | 0 | 0 | 1007352.4493 | 39243577.1015 | 0 | 0 | 7626803.8105 | 0 | 0 | 0 | 0 | 0 | 0 | 0 | 0 | 0 | 0 | -104267.771 | 24435.2423 | 0 | 0 | 0 | 0 | 0 | 0 | 0
2016-01-02 | 2389.5243 | 315105.1822 | 0 | 0 | 0 | 0 | 465935 | 0 | 0 | 0 | 0 | 0 | 0 | 0 | 0 | 0 | 1044668.4644 | 39263125.2954 | 0 | 0 | 7229019.2872 | 0 | 0 | 0 | 0 | 0 | 0 | 0 | 0 | 0 | 0 | 41928.1068 | 24435.2423 | 0 | 0 | 0 | 0 | 0 | 0 | 397784.5233
2016-01-02 01:00 | 249.7761 | 320718.709 | 0 | 0 | 0 | 0 | 465362 | 0 | 0 | 0 | 0 | 0 | 0 | 0 | 0 | 0 | 894410.8704 | 39282673.4892 | 0 | 0 | 7229019.2872 | 0 | 0 | 0 | 0 | 0 | 0 | 0 | 0 | 0 | 0 | -168828.7572 | 24435.2423 | 0 | 0 | 0 | 0 | 0 | 0 | 0
2016-01-02 02:00 | 310.5628 | 324596.4968 | 0 | 0 | 0 | 0 | 462094 | 0 | 0 | 0 | 0 | 0 | 0 | 0 | 0 | 0 | 750567.1278 | 39302221.6831 | 0 | 0 | 7229019.2872 | 0 | 0 | 0 | 0 | 0 | 0 | 0 | 0 | 0 | 0 | -161622.1828 | 24435.2423 | 0 | 0 | 0 | 0 | 0 | 0 | 0
2016-01-02 03:00 | 21.6861 | 325944.8337 | 0 | 0 | 0 | 0 | 450580 | 0 | 0 | 0 | 0 | 0 | 0 | 0 | 0 | 0 | 809089.0066 | 39321769.8769 | 0 | 0 | 6831234.764 | 0 | 0 | 0 | 0 | 0 | 0 | 0 | 0 | 0 | 0 | 65754.9201 | 24435.2423 | 0 | 0 | 0 | 0 | 0 | 0 | 397784.5233
2016-01-02 04:00 | 0 | 330412.9565 | 0 | 0 | 0 | 0 | 434931 | 0 | 0 | 0 | 0 | 0 | 0 | 0 | 0 | 0 | 694320.5822 | 39341318.0708 | 0 | 0 | 6831234.764 | 0 | 0 | 0 | 0 | 0 | 0 | 0 | 0 | 0 | 0 | -128953.2858 | 24435.2423 | 0 | 0 | 0 | 0 | 0 | 0 | 0
2016-01-02 05:00 | 0 | 333006.392 | 0 | 0 | 0 | 0 | 417915 | 0 | 0 | 0 | 0 | 0 | 0 | 0 | 0 | 0 | 597004.5554 | 39360866.2647 | 0 | 0 | 6831234.764 | 0 | 0 | 0 | 0 | 0 | 0 | 0 | 0 | 0 | 0 | -109343.8504 | 24435.2423 | 0 | 0 | 0 | 0 | 0 | 0 | 0
2016-01-02 06:00 | 0 | 337214.0792 | 0 | 0 | 0 | 0 | 406626 | 0 | 0 | 0 | 0 | 0 | 0 | 0 | 0 | 0 | 513480.5802 | 39380414.4585 | 0 | 0 | 6831234.764 | 0 | 0 | 0 | 0 | 0 | 0 | 0 | 0 | 0 | 0 | -93847.1632 | 24435.2423 | 0 | 0 | 0 | 0 | 0 | 0 | 0
2016-01-02 07:00 | 0 | 340267.0724 | 0 | 0 | 0 | 0 | 397512 | 0 | 0 | 0 | 0 | 0 | 0 | 0 | 0 | 0 | 440785.229 | 39399962.6524 | 0 | 0 | 6831234.764 | 0 | 0 | 0 | 0 | 0 | 0 | 0 | 0 | 0 | 0 | -81680.1699 | 24435.2423 | 0 | 0 | 0 | 0 | 0 | 0 | 0
2016-01-02 08:00 | 0 | 342360.4093 | 0 | 0 | 0 | 0 | 392956 | 0 | 0 | 0 | 0 | 0 | 0 | 0 | 0 | 0 | 374007.7876 | 39419510.8462 | 0 | 0 | 6831234.764 | 0 | 0 | 0 | 0 | 0 | 0 | 0 | 0 | 0 | 0 | -75030.833 | 24435.2423 | 0 | 0 | 0 | 0 | 0 | 0 | 0
2016-01-02 09:00 | 0 | 349783.0441 | 0 | 0 | 0 | 0 | 392210 | 0 | 0 | 0 | 0 | 0 | 0 | 0 | 0 | 0 | 314500.4312 | 39439059.0401 | 0 | 0 | 6831234.764 | 0 | 0 | 0 | 0 | 0 | 0 | 0 | 0 | 0 | 0 | -66862.1982 | 24435.2423 | 0 | 0 | 0 | 0 | 0 | 0 | 0
2016-01-02 10:00 | 0 | 350158.6361 | 0 | 0 | 0 | 0 | 396592 | 0 | 0 | 0 | 0 | 0 | 0 | 0 | 0 | 0 | 251427.3716 | 39458607.234 | 0 | 0 | 6831234.764 | 0 | 0 | 0 | 0 | 0 | 0 | 0 | 0 | 0 | 0 | -70868.6062 | 24435.2423 | 0 | 0 | 0 | 0 | 0 | 0 | 0
2016-01-02 11:00 | 0 | 350876.3774 | 0 | 0 | 0 | 0 | 406767 | 0 | 0 | 0 | 0 | 0 | 0 | 0 | 0 | 0 | 179937.3519 | 39478155.4278 | 0 | 0 | 6831234.764 | 0 | 0 | 0 | 0 | 0 | 0 | 0 | 0 | 0 | 0 | -80325.8649 | 24435.2423 | 0 | 0 | 0 | 0 | 0 | 0 | 0
2016-01-02 12:00 | 0 | 353353.8956 | 0 | 0 | 0 | 0 | 420668 | 0 | 0 | 0 | 0 | 0 | 0 | 0 | 0 | 0 | 98280.4333 | 39497703.6217 | 0 | 0 | 6831234.764 | 0 | 0 | 0 | 0 | 0 | 0 | 0 | 0 | 0 | 0 | -91749.3468 | 24435.2423 | 0 | 0 | 0 | 0 | 0 | 0 | 0
2016-01-02 13:00 | 0 | 350249.789 | 0 | 0 | 0 | 0 | 434757 | 0 | 0 | 0 | 0 | 0 | 0 | 0 | 0 | 0 | 1321.6498 | 39517251.8155 | 0 | 0 | 6831234.764 | 0 | 0 | 0 | 0 | 0 | 0 | 0 | 0 | 0 | 0 | -108942.4533 | 24435.2423 | 0 | 0 | 0 | 0 | 0 | 0 | 0
2016-01-02 14:00 | 35534.4112 | 343474.1738 | 0 | 0 | 0 | 0 | 445046 | 0 | 0 | 0 | 0 | 0 | 0 | 0 | 0 | 0 | 0 | 39536800.0094 | 0 | 0 | 6666442.8056 | 0 | 0 | 0 | 0 | 0 | 0 | 0 | 0 | 0 | 0 | -1484.9998 | 24435.2423 | 0 | 0 | 0 | 0 | 0 | 0 | 164791.9584
2016-01-02 15:00 | 280690.7888 | 306272.7766 | 0 | 0 | 0 | 0 | 450093 | 0 | 0 | 0 | 0 | 0 | 0 | 0 | 0 | 0 | 100067.4376 | 39556348.2032 | 0 | 0 | 6666442.8056 | 0 | 0 | 0 | 0 | 0 | 0 | 0 | 0 | 0 | 0 | 112435.3231 | 24435.2423 | 0 | 0 | 0 | 0 | 0 | 0 | 0
2016-01-02 16:00 | 533242.6462 | 0 | 0 | 0 | 0 | 0 | 448776 | 0 | 0 | 0 | 0 | 0 | 0 | 0 | 0 | 0 | 153495.387 | 39575896.3971 | 0 | 0 | 6666442.8056 | 0 | 0 | 0 | 0 | 0 | 0 | 0 | 0 | 0 | 0 | 60031.4038 | 24435.2423 | 0 | 0 | 0 | 0 | 0 | 0 | 0
2016-01-02 17:00 | 613278.4241 | 253368.0645 | 0 | 0 | 0 | 0 | 443349 | 0 | 0 | 0 | 0 | 0 | 0 | 0 | 0 | 0 | 247145.6958 | 39595444.591 | 0 | 0 | 6957143.614 | 0 | 0 | 0 | 0 | 0 | 0 | 0 | 0 | 0 | 0 | 105225.0661 | 24435.2423 | 0 | 0 | 0 | 0 | 0 | 293637.1802 | 0
2016-01-02 18:00 | 640972.2295 | 241298.524 | 0 | 0 | 0 | 0 | 435148 | 0 | 0 | 0 | 0 | 0 | 0 | 0 | 0 | 0 | 423817.9674 | 39614992.7848 | 0 | 0 | 7179081.1614 | 0 | 0 | 0 | 0 | 0 | 0 | 0 | 0 | 0 | 0 | 198508.1703 | 24435.2423 | 0 | 0 | 0 | 0 | 0 | 224179.3408 | 0
2016-01-02 19:00 | 697408.1095 | 237469.622 | 0 | 0 | 0 | 0 | 427129 | 0 | 0 | 0 | 0 | 0 | 0 | 0 | 0 | 0 | 592629.8823 | 39634540.9787 | 0 | 0 | 7469781.9698 | 0 | 0 | 0 | 0 | 0 | 0 | 0 | 0 | 0 | 0 | 189676.3089 | 24435.2423 | 0 | 0 | 0 | 0 | 0 | 293637.1802 | 0
2016-01-02 20:00 | 780890.6966 | 0 | 0 | 0 | 0 | 0 | 420682 | 0 | 0 | 0 | 0 | 0 | 0 | 0 | 0 | 0 | 769302.1538 | 39654089.1725 | 0 | 0 | 7605674.601 | 0 | 0 | 0 | 0 | 0 | 0 | 0 | 0 | 0 | 0 | 198508.1703 | 24435.2423 | 0 | 0 | 0 | 0 | 0 | 137265.284 | 0
2016-01-02 21:00 | 794809.2982 | 145467.2946 | 0 | 0 | 0 | 0 | 423696 | 0 | 0 | 0 | 0 | 0 | 0 | 0 | 0 | 0 | 945974.4254 | 39673637.3664 | 0 | 0 | 7896375.4094 | 0 | 0 | 0 | 0 | 0 | 0 | 0 | 0 | 0 | 0 | 198508.1703 | 24435.2423 | 0 | 0 | 0 | 0 | 0 | 293637.1802 | 0
2016-01-02 22:00 | 576027.9765 | 234447.1102 | 0 | 0 | 0 | 0 | 441498 | 0 | 0 | 0 | 0 | 0 | 0 | 0 | 0 | 0 | 1100150.7655 | 39693185.5603 | 0 | 0 | 8065972.3109 | 0 | 0 | 0 | 0 | 0 | 0 | 0 | 0 | 0 | 0 | 173231.8428 | 24435.2423 | 0 | 0 | 0 | 0 | 0 | 171310.0015 | 0
2016-01-02 23:00 | 83996.2521 | 261224.4447 | 0 | 0 | 0 | 0 | 461592 | 0 | 0 | 0 | 0 | 0 | 0 | 0 | 0 | 0 | 1068427.2252 | 39554001.2916 | 0 | 0 | 8065972.3109 | 0 | 0 | 0 | 0 | 0 | 0 | 0 | 0 | 0 | 0 | -35644.4273 | 0 | 139184.2686 | 0 | 0 | 0 | 0 | 0 | 0
2016-01-03 | 2717.9927 | 281202.9174 | 0 | 0 | 0 | 0 | 469345 | 0 | 0 | 0 | 0 | 0 | 0 | 0 | 0 | 0 | 975246.7046 | 39414817.023 | 0 | 0 | 8065972.3109 | 0 | 0 | 0 | 0 | 0 | 0 | 0 | 0 | 0 | 0 | -104697.2141 | 0 | 139184.2686 | 0 | 0 | 0 | 0 | 0 | 0
2016-01-03 01:00 | 662.9021 | 288758.971 | 0 | 0 | 0 | 0 | 470347 | 0 | 0 | 0 | 0 | 0 | 0 | 0 | 0 | 0 | 886070.2611 | 39275632.7544 | 0 | 0 | 8065972.3109 | 0 | 0 | 0 | 0 | 0 | 0 | 0 | 0 | 0 | 0 | -100198.2511 | 0 | 139184.2686 | 0 | 0 | 0 | 0 | 0 | 0
2016-01-03 02:00 | 461.4975 | 287279.2611 | 0 | 0 | 0 | 0 | 467310 | 0 | 0 | 0 | 0 | 0 | 0 | 0 | 0 | 0 | 798100.5557 | 39136448.4857 | 0 | 0 | 8065972.3109 | 0 | 0 | 0 | 0 | 0 | 0 | 0 | 0 | 0 | 0 | -98842.3656 | 0 | 139184.2686 | 0 | 0 | 0 | 0 | 0 | 0
2016-01-03 03:00 | 21.0689 | 281226.7008 | 0 | 0 | 0 | 0 | 456030 | 0 | 0 | 0 | 0 | 0 | 0 | 0 | 0 | 0 | 905566.5321 | 38997264.2171 | 0 | 0 | 7668187.7876 | 0 | 0 | 0 | 0 | 0 | 0 | 0 | 0 | 0 | 0 | 120748.2881 | 0 | 139184.2686 | 0 | 0 | 0 | 0 | 0 | 397784.5233
2016-01-03 04:00 | 0 | 271567.6518 | 0 | 0 | 0 | 0 | 441559 | 0 | 0 | 0 | 0 | 0 | 0 | 0 | 0 | 0 | 826121.1516 | 38858079.9485 | 0 | 0 | 7668187.7876 | 0 | 0 | 0 | 0 | 0 | 0 | 0 | 0 | 0 | 0 | -89264.4724 | 0 | 139184.2686 | 0 | 0 | 0 | 0 | 0 | 0
2016-01-03 05:00 | 0 | 261127.169 | 0 | 0 | 0 | 0 | 427167 | 0 | 0 | 0 | 0 | 0 | 0 | 0 | 0 | 0 | 750192.6215 | 38718895.6798 | 0 | 0 | 7668187.7876 | 0 | 0 | 0 | 0 | 0 | 0 | 0 | 0 | 0 | 0 | -85312.9552 | 0 | 139184.2686 | 0 | 0 | 0 | 0 | 0 | 0
2016-01-03 06:00 | 0 | 252955.7876 | 0 | 0 | 0 | 0 | 413834 | 0 | 0 | 0 | 0 | 0 | 0 | 0 | 0 | 0 | 678857.932 | 38579711.4112 | 0 | 0 | 7668187.7876 | 0 | 0 | 0 | 0 | 0 | 0 | 0 | 0 | 0 | 0 | -80151.3366 | 0 | 139184.2686 | 0 | 0 | 0 | 0 | 0 | 0
2016-01-03 07:00 | 0 | 245753.3159 | 0 | 0 | 0 | 0 | 404865 | 0 | 0 | 0 | 0 | 0 | 0 | 0 | 0 | 0 | 609095.4526 | 38440527.1426 | 0 | 0 | 7668187.7876 | 0 | 0 | 0 | 0 | 0 | 0 | 0 | 0 | 0 | 0 | -78384.8083 | 0 | 139184.2686 | 0 | 0 | 0 | 0 | 0 | 0
2016-01-03 08:00 | 0 | 234906.3131 | 0 | 0 | 0 | 0 | 399699 | 0 | 0 | 0 | 0 | 0 | 0 | 0 | 0 | 0 | 534276.8807 | 38301342.874 | 0 | 0 | 7668187.7876 | 0 | 0 | 0 | 0 | 0 | 0 | 0 | 0 | 0 | 0 | -84065.8111 | 0 | 139184.2686 | 0 | 0 | 0 | 0 | 0 | 0
2016-01-03 09:00 | 0 | 211739.2598 | 0 | 0 | 0 | 0 | 398110 | 0 | 0 | 0 | 0 | 0 | 0 | 0 | 0 | 0 | 440253.8415 | 38162158.6053 | 0 | 0 | 7668187.7876 | 0 | 0 | 0 | 0 | 0 | 0 | 0 | 0 | 0 | 0 | -105643.8644 | 0 | 139184.2686 | 0 | 0 | 0 | 0 | 0 | 0
2016-01-03 10:00 | 0 | 198467.6026 | 0 | 0 | 0 | 0 | 400834 | 0 | 0 | 0 | 0 | 0 | 0 | 0 | 0 | 0 | 331994.6672 | 38022974.3367 | 0 | 0 | 7668187.7876 | 0 | 0 | 0 | 0 | 0 | 0 | 0 | 0 | 0 | 0 | -121639.5216 | 0 | 139184.2686 | 0 | 0 | 0 | 0 | 0 | 0
2016-01-03 11:00 | 0 | 187690.5546 | 0 | 0 | 0 | 0 | 408834 | 0 | 0 | 0 | 0 | 0 | 0 | 0 | 0 | 0 | 207023.9203 | 37883790.0681 | 0 | 0 | 7668187.7876 | 0 | 0 | 0 | 0 | 0 | 0 | 0 | 0 | 0 | 0 | -140416.5696 | 0 | 139184.2686 | 0 | 0 | 0 | 0 | 0 | 0
2016-01-03 12:00 | 0 | 177298.158 | 0 | 0 | 0 | 0 | 420449 | 0 | 0 | 0 | 0 | 0 | 0 | 0 | 0 | 0 | 62466.5904 | 37744605.7994 | 0 | 0 | 7668187.7876 | 0 | 0 | 0 | 0 | 0 | 0 | 0 | 0 | 0 | 0 | -162423.9662 | 0 | 139184.2686 | 0 | 0 | 0 | 0 | 0 | 0
2016-01-03 13:00 | 0 | 165573.406 | 0 | 0 | 0 | 0 | 433181 | 0 | 0 | 0 | 0 | 0 | 0 | 0 | 0 | 0 | 87317.9931 | 37605421.5308 | 0 | 0 | 7270403.2644 | 0 | 0 | 0 | 0 | 0 | 0 | 0 | 0 | 0 | 0 | 27922.9244 | 0 | 139184.2686 | 0 | 0 | 0 | 0 | 0 | 397784.5233
2016-01-03 14:00 | 50276.1133 | 144940.6263 | 0 | 0 | 0 | 0 | 440085 | 0 | 0 | 0 | 0 | 0 | 0 | 0 | 0 | 0 | 0 | 37466237.2622 | 0 | 0 | 7148123.1162 | 0 | 0 | 0 | 0 | 0 | 0 | 0 | 0 | 0 | 0 | -98110.1046 | 0 | 139184.2686 | 0 | 0 | 0 | 0 | 0 | 122280.1482
2016-01-03 15:00 | 314830.7386 | 108381.8129 | 0 | 0 | 0 | 0 | 439806 | 0 | 0 | 0 | 0 | 0 | 0 | 0 | 0 | 0 | 0 | 37437627.8681 | 0 | 0 | 7148123.1162 | 0 | 0 | 0 | 0 | 0 | 0 | 0 | 0 | 0 | 0 | 0 | 0 | 28609.3941 | 0 | 0 | 0 | 0 | 0 | 0
2016-01-03 16:00 | 541473.2698 | 89238.6282 | 0 | 0 | 0 | 0 | 434999 | 0 | 0 | 0 | 0 | 0 | 0 | 0 | 0 | 0 | 174184.4793 | 37437627.8681 | 0 | 0 | 7148123.1162 | 0 | 0 | 0 | 0 | 0 | 0 | 0 | 0 | 0 | 0 | 195712.8981 | 0 | 0 | 0 | 0 | 0 | 0 | 0 | 0
2016-01-03 17:00 | 615848.5121 | 76726.0816 | 0 | 0 | 0 | 0 | 430919 | 0 | 0 | 0 | 0 | 0 | 0 | 0 | 0 | 0 | 216789.4078 | 37437627.8681 | 0 | 0 | 7359770.1548 | 0 | 0 | 0 | 0 | 0 | 0 | 0 | 0 | 0 | 0 | 47870.7062 | 0 | 0 | 0 | 0 | 0 | 0 | 213784.8875 | 0
2016-01-03 18:00 | 638902.1353 | 67990.6348 | 0 | 0 | 0 | 0 | 427178 | 0 | 0 | 0 | 0 | 0 | 0 | 0 | 0 | 0 | 393461.6793 | 37437627.8681 | 0 | 0 | 7440164.6887 | 0 | 0 | 0 | 0 | 0 | 0 | 0 | 0 | 0 | 0 | 198508.1703 | 0 | 0 | 0 | 0 | 0 | 0 | 81206.5999 | 0
2016-01-03 19:00 | 689775.0189 | 63498.1273 | 0 | 0 | 0 | 0 | 422449 | 0 | 0 | 0 | 0 | 0 | 0 | 0 | 0 | 0 | 570133.9509 | 37437627.8681 | 0 | 0 | 7571157.5048 | 0 | 0 | 0 | 0 | 0 | 0 | 0 | 0 | 0 | 0 | 198508.1703 | 0 | 0 | 0 | 0 | 0 | 0 | 132315.9759 | 0
2016-01-03 20:00 | 770036.6843 | 62319.6039 | 0 | 0 | 0 | 0 | 418943 | 0 | 0 | 0 | 0 | 0 | 0 | 0 | 0 | 0 | 746806.2224 | 37437627.8681 | 0 | 0 | 7783913.5715 | 0 | 0 | 0 | 0 | 0 | 0 | 0 | 0 | 0 | 0 | 198508.1703 | 0 | 0 | 0 | 0 | 0 | 0 | 214905.1179 | 0
2016-01-03 21:00 | 805274.1128 | 48543.5533 | 0 | 0 | 0 | 0 | 424541 | 0 | 0 | 0 | 0 | 0 | 0 | 0 | 0 | 0 | 923478.494 | 37437627.8681 | 0 | 0 | 8012374.3824 | 0 | 0 | 0 | 0 | 0 | 0 | 0 | 0 | 0 | 0 | 198508.1703 | 0 | 0 | 0 | 0 | 0 | 0 | 230768.4958 | 0
2016-01-03 22:00 | 562930.182 | 61230.2282 | 0 | 0 | 0 | 0 | 444380 | 0 | 0 | 0 | 0 | 0 | 0 | 0 | 0 | 0 | 1100150.7655 | 37311994.9685 | 0 | 0 | 8065972.3109 | 0 | 0 | 0 | 0 | 0 | 0 | 0 | 0 | 0 | 0 | 198508.1703 | 0 | 125632.8996 | 0 | 0 | 0 | 0 | 54139.3217 | 0
2016-01-03 23:00 | 86384.8616 | 81232.708 | 0 | 0 | 0 | 0 | 464325 | 0 | 0 | 0 | 0 | 0 | 0 | 0 | 0 | 0 | 1099103.3138 | 37172810.6999 | 0 | 0 | 7668187.7876 | 0 | 0 | 0 | 0 | 0 | 0 | 0 | 0 | 0 | 0 | -1176.912 | 0 | 139184.2686 | 0 | 0 | 0 | 0 | 0 | 397784.5233
2016-01-04 | 2450.6903 | 98691.8824 | 0 | 0 | 0 | 0 | 474796 | 0 | 0 | 0 | 0 | 0 | 0 | 0 | 0 | 0 | 1029573.9249 | 37033626.4313 | 0 | 0 | 7270403.2644 | 0 | 0 | 0 | 0 | 0 | 0 | 0 | 0 | 0 | 0 | -78122.9089 | 0 | 139184.2686 | 0 | 0 | 0 | 0 | 0 | 397784.5233
2016-01-04 01:00 | 402.8394 | 112006.0042 | 0 | 0 | 0 | 0 | 477021 | 0 | 0 | 0 | 0 | 0 | 0 | 0 | 0 | 0 | 852901.6533 | 36894442.1626 | 0 | 0 | 7112297.5044 | 0 | 0 | 0 | 0 | 0 | 0 | 0 | 0 | 0 | 0 | -198508.1703 | 0 | 139184.2686 | 0 | 0 | 0 | 0 | 0 | 158105.7599
2016-01-04 02:00 | 276.274 | 120512.7904 | 0 | 0 | 0 | 0 | 469735 | 0 | 0 | 0 | 0 | 0 | 0 | 0 | 0 | 0 | 805361.932 | 36755257.894 | 0 | 0 | 6714512.9812 | 0 | 0 | 0 | 0 | 0 | 0 | 0 | 0 | 0 | 0 | -53415.4172 | 0 | 139184.2686 | 0 | 0 | 0 | 0 | 0 | 397784.5233
2016-01-04 03:00 | 22.231 | 126896.7204 | 0 | 0 | 0 | 0 | 452837 | 0 | 0 | 0 | 0 | 0 | 0 | 0 | 0 | 0 | 778317.0301 | 36616073.6254 | 0 | 0 | 6316728.4579 | 0 | 0 | 0 | 0 | 0 | 0 | 0 | 0 | 0 | 0 | -30387.5302 | 0 | 139184.2686 | 0 | 0 | 0 | 0 | 0 | 397784.5233
2016-01-04 04:00 | 0 | 135951.8216 | 0 | 0 | 0 | 0 | 435678 | 0 | 0 | 0 | 0 | 0 | 0 | 0 | 0 | 0 | 601644.7586 | 36476889.3567 | 0 | 0 | 6278781.9166 | 0 | 0 | 0 | 0 | 0 | 0 | 0 | 0 | 0 | 0 | -198508.1703 | 0 | 139184.2686 | 0 | 0 | 0 | 0 | 0 | 37946.5414
2016-01-04 05:00 | 0 | 146077.8358 | 0 | 0 | 0 | 0 | 421559 | 0 | 0 | 0 | 0 | 0 | 0 | 0 | 0 | 0 | 619488.6838 | 36337705.0881 | 0 | 0 | 5880997.3933 | 0 | 0 | 0 | 0 | 0 | 0 | 0 | 0 | 0 | 0 | 20049.3542 | 0 | 139184.2686 | 0 | 0 | 0 | 0 | 0 | 397784.5233
2016-01-04 06:00 | 0 | 156220.307 | 0 | 0 | 0 | 0 | 410607 | 0 | 0 | 0 | 0 | 0 | 0 | 0 | 0 | 0 | 656106.6883 | 36198520.8195 | 0 | 0 | 5483212.8701 | 0 | 0 | 0 | 0 | 0 | 0 | 0 | 0 | 0 | 0 | 41143.8254 | 0 | 139184.2686 | 0 | 0 | 0 | 0 | 0 | 397784.5233
2016-01-04 07:00 | 0 | 161397.4903 | 0 | 0 | 0 | 0 | 404707 | 0 | 0 | 0 | 0 | 0 | 0 | 0 | 0 | 0 | 511408.1442 | 36059336.5508 | 0 | 0 | 5483212.8701 | 0 | 0 | 0 | 0 | 0 | 0 | 0 | 0 | 0 | 0 | -162582.6339 | 0 | 139184.2686 | 0 | 0 | 0 | 0 | 0 | 0
2016-01-04 08:00 | 0 | 165513.441 | 0 | 0 | 0 | 0 | 403331 | 0 | 0 | 0 | 0 | 0 | 0 | 0 | 0 | 0 | 562772.678 | 35920152.2822 | 0 | 0 | 5085428.3468 | 0 | 0 | 0 | 0 | 0 | 0 | 0 | 0 | 0 | 0 | 57712.9593 | 0 | 139184.2686 | 0 | 0 | 0 | 0 | 0 | 397784.5233
2016-01-04 09:00 | 0 | 200210.4979 | 0 | 0 | 0 | 0 | 408268 | 0 | 0 | 0 | 0 | 0 | 0 | 0 | 0 | 0 | 449448.4206 | 35780968.0136 | 0 | 0 | 5085428.3468 | 0 | 0 | 0 | 0 | 0 | 0 | 0 | 0 | 0 | 0 | -127330.6263 | 0 | 139184.2686 | 0 | 0 | 0 | 0 | 0 | 0
2016-01-04 10:00 | 0 | 203839.5877 | 0 | 0 | 0 | 0 | 424056 | 0 | 0 | 0 | 0 | 0 | 0 | 0 | 0 | 0 | 516477.975 | 35641783.745 | 0 | 0 | 4687643.8236 | 0 | 0 | 0 | 0 | 0 | 0 | 0 | 0 | 0 | 0 | 75314.106 | 0 | 139184.2686 | 0 | 0 | 0 | 0 | 0 | 397784.5233
2016-01-04 11:00 | 0 | 208531.0365 | 0 | 0 | 0 | 0 | 457966 | 0 | 0 | 0 | 0 | 0 | 0 | 0 | 0 | 0 | 366327.7769 | 35502599.4763 | 0 | 0 | 4687643.8236 | 0 | 0 | 0 | 0 | 0 | 0 | 0 | 0 | 0 | 0 | -168708.0877 | 0 | 139184.2686 | 0 | 0 | 0 | 0 | 0 | 0
2016-01-04 12:00 | 0 | 217511.869 | 0 | 0 | 0 | 0 | 490049 | 0 | 0 | 0 | 0 | 0 | 0 | 0 | 0 | 0 | 195616.6498 | 35363415.2077 | 0 | 0 | 4687643.8236 | 0 | 0 | 0 | 0 | 0 | 0 | 0 | 0 | 0 | 0 | -191810.2552 | 0 | 139184.2686 | 0 | 0 | 0 | 0 | 0 | 0
2016-01-04 13:00 | 0 | 230431.9328 | 0 | 0 | 0 | 0 | 503347 | 0 | 0 | 0 | 0 | 0 | 0 | 0 | 0 | 0 | 132014.3348 | 35224230.9391 | 0 | 0 | 4464079.1643 | 0 | 0 | 0 | 0 | 0 | 0 | 0 | 0 | 0 | 0 | -71463.2753 | 0 | 139184.2686 | 0 | 0 | 0 | 0 | 0 | 223564.6593
2016-01-04 14:00 | 38795.3078 | 237824.1032 | 0 | 0 | 0 | 0 | 505677 | 0 | 0 | 0 | 0 | 0 | 0 | 0 | 0 | 0 | 0 | 35085046.6704 | 0 | 0 | 4464079.1643 | 0 | 0 | 0 | 0 | 0 | 0 | 0 | 0 | 0 | 0 | -148330.7132 | 0 | 139184.2686 | 0 | 0 | 0 | 0 | 0 | 0
2016-01-04 15:00 | 217093.1013 | 229648.2171 | 0 | 0 | 0 | 0 | 505098 | 0 | 0 | 0 | 0 | 0 | 0 | 0 | 0 | 0 | 0 | 34945862.4018 | 0 | 0 | 4486225.6566 | 0 | 0 | 0 | 0 | 0 | 0 | 0 | 0 | 0 | 0 | 0 | 0 | 139184.2686 | 0 | 0 | 0 | 0 | 22370.1942 | 0
2016-01-04 16:00 | 402380.1621 | 225003.7933 | 0 | 0 | 0 | 0 | 499867 | 0 | 0 | 0 | 0 | 0 | 0 | 0 | 0 | 0 | 0 | 34806678.1332 | 0 | 0 | 4692387.0495 | 0 | 0 | 0 | 0 | 0 | 0 | 0 | 0 | 0 | 0 | 0 | 0 | 139184.2686 | 0 | 0 | 0 | 0 | 208243.8312 | 0
2016-01-04 17:00 | 487928.0077 | 223922.5123 | 0 | 0 | 0 | 0 | 493446 | 0 | 0 | 0 | 0 | 0 | 0 | 0 | 0 | 0 | 176672.2715 | 34667493.8645 | 0 | 0 | 4792004.0428 | 0 | 0 | 0 | 0 | 0 | 0 | 0 | 0 | 0 | 0 | 198508.1703 | 0 | 139184.2686 | 0 | 0 | 0 | 0 | 100623.2256 | 0
2016-01-04 18:00 | 522035.8169 | 230894.0316 | 0 | 0 | 0 | 0 | 487900 | 0 | 0 | 0 | 0 | 0 | 0 | 0 | 0 | 0 | 353344.5431 | 34528309.5959 | 0 | 0 | 4937780.1113 | 0 | 0 | 0 | 0 | 0 | 0 | 0 | 0 | 0 | 0 | 198508.1703 | 0 | 139184.2686 | 0 | 0 | 0 | 0 | 147248.554 | 0
2016-01-04 19:00 | 548150.997 | 241644.2553 | 0 | 0 | 0 | 0 | 483354 | 0 | 0 | 0 | 0 | 0 | 0 | 0 | 0 | 0 | 436587.0868 | 34389125.3273 | 0 | 0 | 5228480.9197 | 0 | 0 | 0 | 0 | 0 | 0 | 0 | 0 | 0 | 0 | 93530.948 | 0 | 139184.2686 | 0 | 0 | 0 | 0 | 293637.1802 | 0
2016-01-04 20:00 | 609934.0996 | 263988.6615 | 0 | 0 | 0 | 0 | 480122 | 0 | 0 | 0 | 0 | 0 | 0 | 0 | 0 | 0 | 613259.3583 | 34249941.0586 | 0 | 0 | 5501740.1916 | 0 | 0 | 0 | 0 | 0 | 0 | 0 | 0 | 0 | 0 | 198508.1703 | 0 | 139184.2686 | 0 | 0 | 0 | 0 | 276019.4666 | 0
2016-01-04 21:00 | 589925.6234 | 300726.7406 | 0 | 0 | 0 | 0 | 484754 | 0 | 0 | 0 | 0 | 0 | 0 | 0 | 0 | 0 | 789931.6299 | 34110756.79 | 0 | 0 | 5786976.0905 | 0 | 0 | 0 | 0 | 0 | 0 | 0 | 0 | 0 | 0 | 198508.1703 | 0 | 139184.2686 | 0 | 0 | 0 | 0 | 288117.0696 | 0
2016-01-04 22:00 | 424507.8488 | 326122.4017 | 0 | 0 | 0 | 0 | 504066 | 0 | 0 | 0 | 0 | 0 | 0 | 0 | 0 | 0 | 819883.6419 | 33971572.5214 | 0 | 0 | 6077676.8989 | 0 | 0 | 0 | 0 | 0 | 0 | 0 | 0 | 0 | 0 | 33653.9461 | 0 | 139184.2686 | 0 | 0 | 0 | 0 | 293637.1802 | 0
2016-01-04 23:00 | 69065.7486 | 362522.0591 | 0 | 0 | 0 | 0 | 527878 | 0 | 0 | 0 | 0 | 0 | 0 | 0 | 0 | 0 | 806032.2903 | 33832388.2527 | 0 | 0 | 6077676.8989 | 0 | 0 | 0 | 0 | 0 | 0 | 0 | 0 | 0 | 0 | -15563.3165 | 0 | 139184.2686 | 0 | 0 | 0 | 0 | 0 | 0
2016-01-05 | 1995.5088 | 388637.5054 | 0 | 0 | 0 | 0 | 538994 | 0 | 0 | 0 | 0 | 0 | 0 | 0 | 0 | 0 | 629360.0187 | 33693203.9841 | 0 | 0 | 6207242.2186 | 0 | 0 | 0 | 0 | 0 | 0 | 0 | 0 | 0 | 0 | -198508.1703 | 0 | 139184.2686 | 0 | 0 | 0 | 0 | 130874.0604 | 0
2016-01-05 01:00 | 630.7243 | 408677.1922 | 0 | 0 | 0 | 0 | 539677 | 0 | 0 | 0 | 0 | 0 | 0 | 0 | 0 | 0 | 585178.4539 | 33554019.7155 | 0 | 0 | 6207242.2186 | 0 | 0 | 0 | 0 | 0 | 0 | 0 | 0 | 0 | 0 | -49642.2077 | 0 | 139184.2686 | 0 | 0 | 0 | 0 | 0 | 0
2016-01-05 02:00 | 482.8997 | 418706.5915 | 0 | 0 | 0 | 0 | 531819 | 0 | 0 | 0 | 0 | 0 | 0 | 0 | 0 | 0 | 556785.1105 | 33414835.4468 | 0 | 0 | 6207242.2186 | 0 | 0 | 0 | 0 | 0 | 0 | 0 | 0 | 0 | 0 | -31902.633 | 0 | 139184.2686 | 0 | 0 | 0 | 0 | 0 | 0
2016-01-05 03:00 | 23.9109 | 425901.9715 | 0 | 0 | 0 | 0 | 511858 | 0 | 0 | 0 | 0 | 0 | 0 | 0 | 0 | 0 | 380112.8389 | 33275651.1782 | 0 | 0 | 6398612.1178 | 0 | 0 | 0 | 0 | 0 | 0 | 0 | 0 | 0 | 0 | -198508.1703 | 0 | 139184.2686 | 0 | 0 | 0 | 0 | 193302.9285 | 0
2016-01-05 04:00 | 0 | 427383.0336 | 0 | 0 | 0 | 0 | 488356 | 0 | 0 | 0 | 0 | 0 | 0 | 0 | 0 | 0 | 397693.8183 | 33136466.9096 | 0 | 0 | 6398612.1178 | 0 | 0 | 0 | 0 | 0 | 0 | 0 | 0 | 0 | 0 | 19753.9094 | 0 | 139184.2686 | 0 | 0 | 0 | 0 | 0 | 0
2016-01-05 05:00 | 0 | 427061.833 | 0 | 0 | 0 | 0 | 470100 | 0 | 0 | 0 | 0 | 0 | 0 | 0 | 0 | 0 | 431236.7692 | 32997282.641 | 0 | 0 | 6398612.1178 | 0 | 0 | 0 | 0 | 0 | 0 | 0 | 0 | 0 | 0 | 37688.7088 | 0 | 139184.2686 | 0 | 0 | 0 | 0 | 0 | 0
2016-01-05 06:00 | 0 | 423688.987 | 0 | 0 | 0 | 0 | 459532 | 0 | 0 | 0 | 0 | 0 | 0 | 0 | 0 | 0 | 471183.4071 | 32858098.3723 | 0 | 0 | 6398612.1178 | 0 | 0 | 0 | 0 | 0 | 0 | 0 | 0 | 0 | 0 | 44883.8628 | 0 | 139184.2686 | 0 | 0 | 0 | 0 | 0 | 0
2016-01-05 07:00 | 0 | 418879.3623 | 0 | 0 | 0 | 0 | 452735 | 0 | 0 | 0 | 0 | 0 | 0 | 0 | 0 | 0 | 512898.809 | 32718914.1037 | 0 | 0 | 6398612.1178 | 0 | 0 | 0 | 0 | 0 | 0 | 0 | 0 | 0 | 0 | 46871.2381 | 0 | 139184.2686 | 0 | 0 | 0 | 0 | 0 | 0
2016-01-05 08:00 | 0 | 413981.9556 | 0 | 0 | 0 | 0 | 450290 | 0 | 0 | 0 | 0 | 0 | 0 | 0 | 0 | 0 | 336226.5374 | 32579729.8351 | 0 | 0 | 6639109.8495 | 0 | 0 | 0 | 0 | 0 | 0 | 0 | 0 | 0 | 0 | -198508.1703 | 0 | 139184.2686 | 0 | 0 | 0 | 0 | 242927.0017 | 0
2016-01-05 09:00 | 0 | 434406.1277 | 0 | 0 | 0 | 0 | 455066 | 0 | 0 | 0 | 0 | 0 | 0 | 0 | 0 | 0 | 389686.1706 | 32440545.5664 | 0 | 0 | 6639109.8495 | 0 | 0 | 0 | 0 | 0 | 0 | 0 | 0 | 0 | 0 | 60067.0035 | 0 | 139184.2686 | 0 | 0 | 0 | 0 | 0 | 0
2016-01-05 10:00 | 0 | 413798.2344 | 0 | 0 | 0 | 0 | 471666 | 0 | 0 | 0 | 0 | 0 | 0 | 0 | 0 | 0 | 410030.7786 | 32301361.2978 | 0 | 0 | 6639109.8495 | 0 | 0 | 0 | 0 | 0 | 0 | 0 | 0 | 0 | 0 | 22859.1102 | 0 | 139184.2686 | 0 | 0 | 0 | 0 | 0 | 0
2016-01-05 11:00 | 0 | 398715.5737 | 0 | 0 | 0 | 0 | 505340 | 0 | 0 | 0 | 0 | 0 | 0 | 0 | 0 | 0 | 386981.9587 | 32162177.0292 | 0 | 0 | 6639109.8495 | 0 | 0 | 0 | 0 | 0 | 0 | 0 | 0 | 0 | 0 | -25897.5505 | 0 | 139184.2686 | 0 | 0 | 0 | 0 | 0 | 0
2016-01-05 12:00 | 0 | 393592.5481 | 0 | 0 | 0 | 0 | 536414 | 0 | 0 | 0 | 0 | 0 | 0 | 0 | 0 | 0 | 331717.786 | 32022992.7605 | 0 | 0 | 6639109.8495 | 0 | 0 | 0 | 0 | 0 | 0 | 0 | 0 | 0 | 0 | -62094.5761 | 0 | 139184.2686 | 0 | 0 | 0 | 0 | 0 | 0
2016-01-05 13:00 | 0 | 392247.0344 | 0 | 0 | 0 | 0 | 544393 | 0 | 0 | 0 | 0 | 0 | 0 | 0 | 0 | 0 | 268154.7961 | 31883808.4919 | 0 | 0 | 6639109.8495 | 0 | 0 | 0 | 0 | 0 | 0 | 0 | 0 | 0 | 0 | -71419.0898 | 0 | 139184.2686 | 0 | 0 | 0 | 0 | 0 | 0
2016-01-05 14:00 | 13298.4538 | 386146.9541 | 0 | 0 | 0 | 0 | 538308 | 0 | 0 | 0 | 0 | 0 | 0 | 0 | 0 | 0 | 216414.0086 | 31744624.2233 | 0 | 0 | 6639109.8495 | 0 | 0 | 0 | 0 | 0 | 0 | 0 | 0 | 0 | 0 | -58135.7163 | 0 | 139184.2686 | 0 | 0 | 0 | 0 | 0 | 0
2016-01-05 15:00 | 124448.4633 | 344529.5474 | 0 | 0 | 0 | 0 | 530432 | 0 | 0 | 0 | 0 | 0 | 0 | 0 | 0 | 0 | 233566.8776 | 31605439.9546 | 0 | 0 | 6639109.8495 | 0 | 0 | 0 | 0 | 0 | 0 | 0 | 0 | 0 | 0 | 19272.8865 | 0 | 139184.2686 | 0 | 0 | 0 | 0 | 0 | 0
2016-01-05 16:00 | 273580.3284 | 337377.3534 | 0 | 0 | 0 | 0 | 518961 | 0 | 0 | 0 | 0 | 0 | 0 | 0 | 0 | 0 | 125953.7535 | 31466255.686 | 0 | 0 | 6929810.6579 | 0 | 0 | 0 | 0 | 0 | 0 | 0 | 0 | 0 | 0 | -120913.6225 | 0 | 139184.2686 | 0 | 0 | 0 | 0 | 293637.1802 | 0
2016-01-05 17:00 | 361522.4698 | 326361.0533 | 0 | 0 | 0 | 0 | 507046 | 0 | 0 | 0 | 0 | 0 | 0 | 0 | 0 | 0 | 302626.0251 | 31327071.4174 | 0 | 0 | 6992236.3243 | 0 | 0 | 0 | 0 | 0 | 0 | 0 | 0 | 0 | 0 | 198508.1703 | 0 | 139184.2686 | 0 | 0 | 0 | 0 | 63056.2287 | 0
2016-01-05 18:00 | 407576.1084 | 319440.6793 | 0 | 0 | 0 | 0 | 497896 | 0 | 0 | 0 | 0 | 0 | 0 | 0 | 0 | 0 | 479298.2966 | 31187887.1487 | 0 | 0 | 7102462.4226 | 0 | 0 | 0 | 0 | 0 | 0 | 0 | 0 | 0 | 0 | 198508.1703 | 0 | 139184.2686 | 0 | 0 | 0 | 0 | 111339.4932 | 0
2016-01-05 19:00 | 429837.9486 | 308363.1551 | 0 | 0 | 0 | 0 | 489977 | 0 | 0 | 0 | 0 | 0 | 0 | 0 | 0 | 0 | 655970.5682 | 31048702.8801 | 0 | 0 | 7231600.8037 | 0 | 0 | 0 | 0 | 0 | 0 | 0 | 0 | 0 | 0 | 198508.1703 | 0 | 139184.2686 | 0 | 0 | 0 | 0 | 130442.8092 | 0
2016-01-05 20:00 | 465547.7214 | 303829.6784 | 0 | 0 | 0 | 0 | 485292 | 0 | 0 | 0 | 0 | 0 | 0 | 0 | 0 | 0 | 832642.8397 | 30909518.6115 | 0 | 0 | 7396241.868 | 0 | 0 | 0 | 0 | 0 | 0 | 0 | 0 | 0 | 0 | 198508.1703 | 0 | 139184.2686 | 0 | 0 | 0 | 0 | 166304.1053 | 0
2016-01-05 21:00 | 457195.7015 | 285894.7443 | 0 | 0 | 0 | 0 | 489904 | 0 | 0 | 0 | 0 | 0 | 0 | 0 | 0 | 0 | 923705.6351 | 30770334.3429 | 0 | 0 | 7625521.4862 | 0 | 0 | 0 | 0 | 0 | 0 | 0 | 0 | 0 | 0 | 102317.7476 | 0 | 139184.2686 | 0 | 0 | 0 | 0 | 231595.574 | 0
2016-01-05 22:00 | 318273.987 | 310341.0927 | 0 | 0 | 0 | 0 | 511089 | 0 | 0 | 0 | 0 | 0 | 0 | 0 | 0 | 0 | 1100150.7655 | 30631150.0742 | 0 | 0 | 7625521.4862 | 0 | 0 | 0 | 0 | 0 | 0 | 0 | 0 | 0 | 0 | 198252.9555 | 0 | 139184.2686 | 0 | 0 | 0 | 0 | 0 | 0
2016-01-05 23:00 | 49395.3192 | 343302.2865 | 0 | 0 | 0 | 0 | 534774 | 0 | 0 | 0 | 0 | 0 | 0 | 0 | 0 | 0 | 1045549.6941 | 30491965.8056 | 0 | 0 | 7625521.4862 | 0 | 0 | 0 | 0 | 0 | 0 | 0 | 0 | 0 | 0 | -61349.5184 | 0 | 139184.2686 | 0 | 0 | 0 | 0 | 0 | 0
2016-01-06 | 1658.692 | 374951.0084 | 0 | 0 | 0 | 0 | 544758 | 0 | 0 | 0 | 0 | 0 | 0 | 0 | 0 | 0 | 1100150.7655 | 30352781.537 | 0 | 0 | 7350019.7413 | 0 | 0 | 0 | 0 | 0 | 0 | 0 | 0 | 0 | 0 | 61349.5184 | 0 | 139184.2686 | 0 | 0 | 0 | 0 | 0 | 275501.7449
2016-01-06 01:00 | 529.6315 | 395654.171 | 0 | 0 | 0 | 0 | 544168 | 0 | 0 | 0 | 0 | 0 | 0 | 0 | 0 | 0 | 1040291.7492 | 30213597.2683 | 0 | 0 | 7350019.7413 | 0 | 0 | 0 | 0 | 0 | 0 | 0 | 0 | 0 | 0 | -67257.3217 | 0 | 139184.2686 | 0 | 0 | 0 | 0 | 0 | 0
2016-01-06 02:00 | 469.7888 | 404442.6913 | 0 | 0 | 0 | 0 | 534403 | 0 | 0 | 0 | 0 | 0 | 0 | 0 | 0 | 0 | 996892.106 | 30074412.9997 | 0 | 0 | 7350019.7413 | 0 | 0 | 0 | 0 | 0 | 0 | 0 | 0 | 0 | 0 | -48763.6441 | 0 | 139184.2686 | 0 | 0 | 0 | 0 | 0 | 0
2016-01-06 03:00 | 24.0701 | 403641.7952 | 0 | 0 | 0 | 0 | 512646 | 0 | 0 | 0 | 0 | 0 | 0 | 0 | 0 | 0 | 971746.7056 | 29935228.7311 | 0 | 0 | 7350019.7413 | 0 | 0 | 0 | 0 | 0 | 0 | 0 | 0 | 0 | 0 | -28253.2589 | 0 | 139184.2686 | 0 | 0 | 0 | 0 | 0 | 0
2016-01-06 04:00 | 0 | 390103.9751 | 0 | 0 | 0 | 0 | 488746 | 0 | 0 | 0 | 0 | 0 | 0 | 0 | 0 | 0 | 955802.2229 | 29796044.4624 | 0 | 0 | 7350019.7413 | 0 | 0 | 0 | 0 | 0 | 0 | 0 | 0 | 0 | 0 | -17915.1491 | 0 | 139184.2686 | 0 | 0 | 0 | 0 | 0 | 0
2016-01-06 05:00 | 0 | 374225.686 | 0 | 0 | 0 | 0 | 469710 | 0 | 0 | 0 | 0 | 0 | 0 | 0 | 0 | 0 | 942668.1029 | 29656860.1938 | 0 | 0 | 7350019.7413 | 0 | 0 | 0 | 0 | 0 | 0 | 0 | 0 | 0 | 0 | -14757.4382 | 0 | 139184.2686 | 0 | 0 | 0 | 0 | 0 | 0
2016-01-06 06:00 | 0 | 354273.8653 | 0 | 0 | 0 | 0 | 459026 | 0 | 0 | 0 | 0 | 0 | 0 | 0 | 0 | 0 | 1078705.7772 | 29517675.9252 | 0 | 0 | 7022470.522 | 0 | 0 | 0 | 0 | 0 | 0 | 0 | 0 | 0 | 0 | 152851.3195 | 0 | 139184.2686 | 0 | 0 | 0 | 0 | 0 | 327549.2193
2016-01-06 07:00 | 0 | 336351.4915 | 0 | 0 | 0 | 0 | 450847 | 0 | 0 | 0 | 0 | 0 | 0 | 0 | 0 | 0 | 1048651.6941 | 29378491.6565 | 0 | 0 | 7022470.522 | 0 | 0 | 0 | 0 | 0 | 0 | 0 | 0 | 0 | 0 | -33768.6327 | 0 | 139184.2686 | 0 | 0 | 0 | 0 | 0 | 0
2016-01-06 08:00 | 0 | 317323.0246 | 0 | 0 | 0 | 0 | 447761 | 0 | 0 | 0 | 0 | 0 | 0 | 0 | 0 | 0 | 1004408.8154 | 29239307.3879 | 0 | 0 | 7022470.522 | 0 | 0 | 0 | 0 | 0 | 0 | 0 | 0 | 0 | 0 | -49711.0996 | 0 | 139184.2686 | 0 | 0 | 0 | 0 | 0 | 0
2016-01-06 09:00 | 0 | 276783.9619 | 0 | 0 | 0 | 0 | 449636 | 0 | 0 | 0 | 0 | 0 | 0 | 0 | 0 | 0 | 922417.421 | 29100123.1193 | 0 | 0 | 7022470.522 | 0 | 0 | 0 | 0 | 0 | 0 | 0 | 0 | 0 | 0 | -92125.1623 | 0 | 139184.2686 | 0 | 0 | 0 | 0 | 0 | 0
2016-01-06 10:00 | 0 | 248242.5224 | 0 | 0 | 0 | 0 | 463512 | 0 | 0 | 0 | 0 | 0 | 0 | 0 | 0 | 0 | 802674.5054 | 28960938.8506 | 0 | 0 | 7022470.522 | 0 | 0 | 0 | 0 | 0 | 0 | 0 | 0 | 0 | 0 | -134542.6018 | 0 | 139184.2686 | 0 | 0 | 0 | 0 | 0 | 0
2016-01-06 11:00 | 0 | 230007.8068 | 0 | 0 | 0 | 0 | 495560 | 0 | 0 | 0 | 0 | 0 | 0 | 0 | 0 | 0 | 638179.9729 | 28821754.582 | 0 | 0 | 7022470.522 | 0 | 0 | 0 | 0 | 0 | 0 | 0 | 0 | 0 | 0 | -184825.3174 | 0 | 139184.2686 | 0 | 0 | 0 | 0 | 0 | 0
2016-01-06 12:00 | 0 | 220796.6573 | 0 | 0 | 0 | 0 | 524202 | 0 | 0 | 0 | 0 | 0 | 0 | 0 | 0 | 0 | 461507.7014 | 28682570.3134 | 0 | 0 | 6977710.7135 | 0 | 0 | 0 | 0 | 0 | 0 | 0 | 0 | 0 | 0 | -198508.1703 | 0 | 139184.2686 | 0 | 0 | 0 | 0 | 0 | 44759.8085
2016-01-06 13:00 | 0 | 215287.4205 | 0 | 0 | 0 | 0 | 530125 | 0 | 0 | 0 | 0 | 0 | 0 | 0 | 0 | 0 | 284835.4299 | 28543386.0447 | 0 | 0 | 6911780.0961 | 0 | 0 | 0 | 0 | 0 | 0 | 0 | 0 | 0 | 0 | -198508.1703 | 0 | 139184.2686 | 0 | 0 | 0 | 0 | 0 | 65930.6174
2016-01-06 14:00 | 16852.8508 | 205533.1528 | 0 | 0 | 0 | 0 | 523807 | 0 | 0 | 0 | 0 | 0 | 0 | 0 | 0 | 0 | 108163.1583 | 28404201.7761 | 0 | 0 | 6870695.003 | 0 | 0 | 0 | 0 | 0 | 0 | 0 | 0 | 0 | 0 | -198508.1703 | 0 | 139184.2686 | 0 | 0 | 0 | 0 | 0 | 41085.0931
2016-01-06 15:00 | 131230.1829 | 181633.3027 | 0 | 0 | 0 | 0 | 515122 | 0 | 0 | 0 | 0 | 0 | 0 | 0 | 0 | 0 | 0 | 28265017.5075 | 0 | 0 | 6870695.003 | 0 | 0 | 0 | 0 | 0 | 0 | 0 | 0 | 0 | 0 | -121531.6386 | 0 | 139184.2686 | 0 | 0 | 0 | 0 | 0 | 0
2016-01-06 16:00 | 288381.7516 | 167861.7312 | 0 | 0 | 0 | 0 | 505229 | 0 | 0 | 0 | 0 | 0 | 0 | 0 | 0 | 0 | 89008.6406 | 28125833.2389 | 0 | 0 | 6744272.1329 | 0 | 0 | 0 | 0 | 0 | 0 | 0 | 0 | 0 | 0 | 100009.7085 | 0 | 139184.2686 | 0 | 0 | 0 | 0 | 0 | 126422.8701
2016-01-06 17:00 | 396833.5592 | 159901.4608 | 0 | 0 | 0 | 0 | 493888 | 0 | 0 | 0 | 0 | 0 | 0 | 0 | 0 | 0 | 216789.4078 | 27986648.9702 | 0 | 0 | 6744272.1329 | 0 | 0 | 0 | 0 | 0 | 0 | 0 | 0 | 0 | 0 | 143573.8958 | 0 | 139184.2686 | 0 | 0 | 0 | 0 | 0 | 0
2016-01-06 18:00 | 478061.1149 | 152544.5792 | 0 | 0 | 0 | 0 | 485222 | 0 | 0 | 0 | 0 | 0 | 0 | 0 | 0 | 0 | 393461.6793 | 27847464.7016 | 0 | 0 | 6771598.5085 | 0 | 0 | 0 | 0 | 0 | 0 | 0 | 0 | 0 | 0 | 198508.1703 | 0 | 139184.2686 | 0 | 0 | 0 | 0 | 27602.3996 | 0
2016-01-06 19:00 | 522123.284 | 143602.9364 | 0 | 0 | 0 | 0 | 478021 | 0 | 0 | 0 | 0 | 0 | 0 | 0 | 0 | 0 | 570133.9509 | 27708280.433 | 0 | 0 | 6840823.1952 | 0 | 0 | 0 | 0 | 0 | 0 | 0 | 0 | 0 | 0 | 198508.1703 | 0 | 139184.2686 | 0 | 0 | 0 | 0 | 69923.9259 | 0
2016-01-06 20:00 | 562580.4091 | 138215.4137 | 0 | 0 | 0 | 0 | 474674 | 0 | 0 | 0 | 0 | 0 | 0 | 0 | 0 | 0 | 746806.2224 | 27569096.1643 | 0 | 0 | 6948080.3182 | 0 | 0 | 0 | 0 | 0 | 0 | 0 | 0 | 0 | 0 | 198508.1703 | 0 | 139184.2686 | 0 | 0 | 0 | 0 | 108340.5283 | 0
2016-01-06 21:00 | 572185.8894 | 103799.4752 | 0 | 0 | 0 | 0 | 478064 | 0 | 0 | 0 | 0 | 0 | 0 | 0 | 0 | 0 | 923478.494 | 27429911.8957 | 0 | 0 | 7027418.9876 | 0 | 0 | 0 | 0 | 0 | 0 | 0 | 0 | 0 | 0 | 198508.1703 | 0 | 139184.2686 | 0 | 0 | 0 | 0 | 80140.0701 | 0
2016-01-06 22:00 | 462340.3384 | 121580.7637 | 0 | 0 | 0 | 0 | 496279 | 0 | 0 | 0 | 0 | 0 | 0 | 0 | 0 | 0 | 1100150.7655 | 27290727.6271 | 0 | 0 | 6971605.6685 | 0 | 0 | 0 | 0 | 0 | 0 | 0 | 0 | 0 | 0 | 198508.1703 | 0 | 139184.2686 | 0 | 0 | 0 | 0 | 0 | 55813.3191
2016-01-06 23:00 | 74967.2634 | 144420.2932 | 0 | 0 | 0 | 0 | 515072 | 0 | 0 | 0 | 0 | 0 | 0 | 0 | 0 | 0 | 923478.494 | 27151543.3584 | 0 | 0 | 6941143.8215 | 0 | 0 | 0 | 0 | 0 | 0 | 0 | 0 | 0 | 0 | -198508.1703 | 0 | 139184.2686 | 0 | 0 | 0 | 0 | 0 | 30461.847
2016-01-07 | 2364.5834 | 164071.3439 | 0 | 0 | 0 | 0 | 521111 | 0 | 0 | 0 | 0 | 0 | 0 | 0 | 0 | 0 | 870839.8406 | 27012359.0898 | 0 | 0 | 6543359.2982 | 0 | 0 | 0 | 0 | 0 | 0 | 0 | 0 | 0 | 0 | -59144.5544 | 0 | 139184.2686 | 0 | 0 | 0 | 0 | 0 | 397784.5233
2016-01-07 01:00 | 531.0511 | 178970.7749 | 0 | 0 | 0 | 0 | 518375 | 0 | 0 | 0 | 0 | 0 | 0 | 0 | 0 | 0 | 832264.8771 | 26873174.8212 | 0 | 0 | 6145574.775 | 0 | 0 | 0 | 0 | 0 | 0 | 0 | 0 | 0 | 0 | -43342.6556 | 0 | 139184.2686 | 0 | 0 | 0 | 0 | 0 | 397784.5233
2016-01-07 02:00 | 455.5722 | 187633.974 | 0 | 0 | 0 | 0 | 506895 | 0 | 0 | 0 | 0 | 0 | 0 | 0 | 0 | 0 | 655592.6055 | 26733990.5525 | 0 | 0 | 6072296.2422 | 0 | 0 | 0 | 0 | 0 | 0 | 0 | 0 | 0 | 0 | -198508.1703 | 0 | 139184.2686 | 0 | 0 | 0 | 0 | 0 | 73278.5328
2016-01-07 03:00 | 25.5533 | 186267.0154 | 0 | 0 | 0 | 0 | 486281 | 0 | 0 | 0 | 0 | 0 | 0 | 0 | 0 | 0 | 651625.063 | 26594806.2839 | 0 | 0 | 5674511.7189 | 0 | 0 | 0 | 0 | 0 | 0 | 0 | 0 | 0 | 0 | -4457.9129 | 0 | 139184.2686 | 0 | 0 | 0 | 0 | 0 | 397784.5233
2016-01-07 04:00 | 0 | 178344.4628 | 0 | 0 | 0 | 0 | 461291 | 0 | 0 | 0 | 0 | 0 | 0 | 0 | 0 | 0 | 662824.8062 | 26455622.0153 | 0 | 0 | 5276727.1957 | 0 | 0 | 0 | 0 | 0 | 0 | 0 | 0 | 0 | 0 | 12583.9812 | 0 | 139184.2686 | 0 | 0 | 0 | 0 | 0 | 397784.5233
2016-01-07 05:00 | 0 | 169703.9614 | 0 | 0 | 0 | 0 | 439921 | 0 | 0 | 0 | 0 | 0 | 0 | 0 | 0 | 0 | 685353.8032 | 26316437.7466 | 0 | 0 | 4878942.6724 | 0 | 0 | 0 | 0 | 0 | 0 | 0 | 0 | 0 | 0 | 25313.4797 | 0 | 139184.2686 | 0 | 0 | 0 | 0 | 0 | 397784.5233
2016-01-07 06:00 | 0 | 162630.1555 | 0 | 0 | 0 | 0 | 425551 | 0 | 0 | 0 | 0 | 0 | 0 | 0 | 0 | 0 | 523201.1711 | 26177253.478 | 0 | 0 | 4878942.6724 | 0 | 0 | 0 | 0 | 0 | 0 | 0 | 0 | 0 | 0 | -182193.9687 | 0 | 139184.2686 | 0 | 0 | 0 | 0 | 0 | 0
2016-01-07 07:00 | 0 | 158375.66 | 0 | 0 | 0 | 0 | 415893 | 0 | 0 | 0 | 0 | 0 | 0 | 0 | 0 | 0 | 557032.8998 | 26038069.2094 | 0 | 0 | 4481158.1492 | 0 | 0 | 0 | 0 | 0 | 0 | 0 | 0 | 0 | 0 | 38013.1783 | 0 | 139184.2686 | 0 | 0 | 0 | 0 | 0 | 397784.5233
2016-01-07 08:00 | 0 | 156133.9531 | 0 | 0 | 0 | 0 | 410460 | 0 | 0 | 0 | 0 | 0 | 0 | 0 | 0 | 0 | 593704.8794 | 25898884.9408 | 0 | 0 | 4083373.6259 | 0 | 0 | 0 | 0 | 0 | 0 | 0 | 0 | 0 | 0 | 41204.4715 | 0 | 139184.2686 | 0 | 0 | 0 | 0 | 0 | 397784.5233
2016-01-07 09:00 | 0 | 144848.8236 | 0 | 0 | 0 | 0 | 411058 | 0 | 0 | 0 | 0 | 0 | 0 | 0 | 0 | 0 | 428625.6318 | 25759700.6721 | 0 | 0 | 4083373.6259 | 0 | 0 | 0 | 0 | 0 | 0 | 0 | 0 | 0 | 0 | -185482.3006 | 0 | 139184.2686 | 0 | 0 | 0 | 0 | 0 | 0
2016-01-07 10:00 | 0 | 144135.4991 | 0 | 0 | 0 | 0 | 423691 | 0 | 0 | 0 | 0 | 0 | 0 | 0 | 0 | 0 | 442843.3974 | 25620516.4035 | 0 | 0 | 3685589.1027 | 0 | 0 | 0 | 0 | 0 | 0 | 0 | 0 | 0 | 0 | 15975.0175 | 0 | 139184.2686 | 0 | 0 | 0 | 0 | 0 | 397784.5233
2016-01-07 11:00 | 0 | 146833.3458 | 0 | 0 | 0 | 0 | 454300 | 0 | 0 | 0 | 0 | 0 | 0 | 0 | 0 | 0 | 266171.1258 | 25481332.1349 | 0 | 0 | 3633308.347 | 0 | 0 | 0 | 0 | 0 | 0 | 0 | 0 | 0 | 0 | -198508.1703 | 0 | 139184.2686 | 0 | 0 | 0 | 0 | 0 | 52280.7557
2016-01-07 12:00 | 0 | 150709.7781 | 0 | 0 | 0 | 0 | 483496 | 0 | 0 | 0 | 0 | 0 | 0 | 0 | 0 | 0 | 233013.5497 | 25342147.8662 | 0 | 0 | 3235523.8237 | 0 | 0 | 0 | 0 | 0 | 0 | 0 | 0 | 0 | 0 | -37255.7036 | 0 | 139184.2686 | 0 | 0 | 0 | 0 | 0 | 397784.5233
2016-01-07 13:00 | 0 | 156395.8398 | 0 | 0 | 0 | 0 | 491785 | 0 | 0 | 0 | 0 | 0 | 0 | 0 | 0 | 0 | 197539.3584 | 25202963.5976 | 0 | 0 | 2837739.3005 | 0 | 0 | 0 | 0 | 0 | 0 | 0 | 0 | 0 | 0 | -39858.6418 | 0 | 139184.2686 | 0 | 0 | 0 | 0 | 0 | 397784.5233
2016-01-07 14:00 | 30655.4731 | 153321.693 | 0 | 0 | 0 | 0 | 490686 | 0 | 0 | 0 | 0 | 0 | 0 | 0 | 0 | 0 | 20867.0869 | 25063779.329 | 0 | 0 | 2786861.9158 | 0 | 0 | 0 | 0 | 0 | 0 | 0 | 0 | 0 | 0 | -198508.1703 | 0 | 139184.2686 | 0 | 0 | 0 | 0 | 0 | 50877.3847
2016-01-07 15:00 | 161292.0494 | 133301.1905 | 0 | 0 | 0 | 0 | 488256 | 0 | 0 | 0 | 0 | 0 | 0 | 0 | 0 | 0 | 0 | 24924595.0603 | 0 | 0 | 2621140.2134 | 0 | 0 | 0 | 0 | 0 | 0 | 0 | 0 | 0 | 0 | -23446.165 | 0 | 139184.2686 | 0 | 0 | 0 | 0 | 0 | 165721.7024
2016-01-07 16:00 | 324127.1769 | 130376.1628 | 0 | 0 | 0 | 0 | 481130 | 0 | 0 | 0 | 0 | 0 | 0 | 0 | 0 | 0 | 48149.1918 | 24785410.7917 | 0 | 0 | 2621140.2134 | 0 | 0 | 0 | 0 | 0 | 0 | 0 | 0 | 0 | 0 | 54100.2155 | 0 | 139184.2686 | 0 | 0 | 0 | 0 | 0 | 0
2016-01-07 17:00 | 437445.2673 | 144266.2456 | 0 | 0 | 0 | 0 | 472955 | 0 | 0 | 0 | 0 | 0 | 0 | 0 | 0 | 0 | 216789.4078 | 24646226.5231 | 0 | 0 | 2621140.2134 | 0 | 0 | 0 | 0 | 0 | 0 | 0 | 0 | 0 | 0 | 189483.3887 | 0 | 139184.2686 | 0 | 0 | 0 | 0 | 0 | 0
2016-01-07 18:00 | 508246.9617 | 157261.0041 | 0 | 0 | 0 | 0 | 465227 | 0 | 0 | 0 | 0 | 0 | 0 | 0 | 0 | 0 | 393461.6793 | 24507042.2544 | 0 | 0 | 2702814.888 | 0 | 0 | 0 | 0 | 0 | 0 | 0 | 0 | 0 | 0 | 198508.1703 | 0 | 139184.2686 | 0 | 0 | 0 | 0 | 82499.6713 | 0
2016-01-07 19:00 | 540886.299 | 166488.9484 | 0 | 0 | 0 | 0 | 459310 | 0 | 0 | 0 | 0 | 0 | 0 | 0 | 0 | 0 | 570133.9509 | 24367857.9858 | 0 | 0 | 2831796.0014 | 0 | 0 | 0 | 0 | 0 | 0 | 0 | 0 | 0 | 0 | 198508.1703 | 0 | 139184.2686 | 0 | 0 | 0 | 0 | 130283.9529 | 0
2016-01-07 20:00 | 585662.58 | 171615.4026 | 0 | 0 | 0 | 0 | 456439 | 0 | 0 | 0 | 0 | 0 | 0 | 0 | 0 | 0 | 746806.2224 | 24228673.7172 | 0 | 0 | 3013023.1127 | 0 | 0 | 0 | 0 | 0 | 0 | 0 | 0 | 0 | 0 | 198508.1703 | 0 | 139184.2686 | 0 | 0 | 0 | 0 | 183057.6881 | 0
2016-01-07 21:00 | 585273.983 | 156920.0355 | 0 | 0 | 0 | 0 | 457995 | 0 | 0 | 0 | 0 | 0 | 0 | 0 | 0 | 0 | 923478.494 | 24089489.4485 | 0 | 0 | 3177776.6595 | 0 | 0 | 0 | 0 | 0 | 0 | 0 | 0 | 0 | 0 | 198508.1703 | 0 | 139184.2686 | 0 | 0 | 0 | 0 | 166417.7241 | 0
2016-01-07 22:00 | 495312.4018 | 134577.5092 | 0 | 0 | 0 | 0 | 473389 | 0 | 0 | 0 | 0 | 0 | 0 | 0 | 0 | 0 | 1100150.7655 | 23950305.1799 | 0 | 0 | 3216109.0799 | 0 | 0 | 0 | 0 | 0 | 0 | 0 | 0 | 0 | 0 | 198508.1703 | 0 | 139184.2686 | 0 | 0 | 0 | 0 | 38719.6166 | 0
2016-01-07 23:00 | 105491.317 | 132626.4928 | 0 | 0 | 0 | 0 | 488977 | 0 | 0 | 0 | 0 | 0 | 0 | 0 | 0 | 0 | 948733.0057 | 23811120.9113 | 0 | 0 | 3216109.0799 | 0 | 0 | 0 | 0 | 0 | 0 | 0 | 0 | 0 | 0 | -170132.3144 | 0 | 139184.2686 | 0 | 0 | 0 | 0 | 0 | 0
2016-01-08 | 3356.9738 | 136846.0541 | 0 | 0 | 0 | 0 | 494433 | 0 | 0 | 0 | 0 | 0 | 0 | 0 | 0 | 0 | 896490.4919 | 23671936.6426 | 0 | 0 | 2818324.5567 | 0 | 0 | 0 | 0 | 0 | 0 | 0 | 0 | 0 | 0 | -58699.4537 | 0 | 139184.2686 | 0 | 0 | 0 | 0 | 0 | 397784.5233
2016-01-08 01:00 | 574.6466 | 137024.8773 | 0 | 0 | 0 | 0 | 491621 | 0 | 0 | 0 | 0 | 0 | 0 | 0 | 0 | 0 | 844433.5395 | 23532752.374 | 0 | 0 | 2420540.0334 | 0 | 0 | 0 | 0 | 0 | 0 | 0 | 0 | 0 | 0 | -58490.9577 | 0 | 139184.2686 | 0 | 0 | 0 | 0 | 0 | 397784.5233
2016-01-08 02:00 | 489.8452 | 138068.0161 | 0 | 0 | 0 | 0 | 481932 | 0 | 0 | 0 | 0 | 0 | 0 | 0 | 0 | 0 | 667761.268 | 23393568.1054 | 0 | 0 | 2301763.936 | 0 | 0 | 0 | 0 | 0 | 0 | 0 | 0 | 0 | 0 | -198508.1703 | 0 | 139184.2686 | 0 | 0 | 0 | 0 | 0 | 118776.0974
2016-01-08 03:00 | 25.4103 | 138606.5012 | 0 | 0 | 0 | 0 | 461801 | 0 | 0 | 0 | 0 | 0 | 0 | 0 | 0 | 0 | 643162.9405 | 23254383.8368 | 0 | 0 | 1903979.4128 | 0 | 0 | 0 | 0 | 0 | 0 | 0 | 0 | 0 | 0 | -27638.5702 | 0 | 139184.2686 | 0 | 0 | 0 | 0 | 0 | 397784.5233
2016-01-08 04:00 | 0 | 139583.5295 | 0 | 0 | 0 | 0 | 437008 | 0 | 0 | 0 | 0 | 0 | 0 | 0 | 0 | 0 | 466490.6689 | 23115199.5681 | 0 | 0 | 1870295.2936 | 0 | 0 | 0 | 0 | 0 | 0 | 0 | 0 | 0 | 0 | -198508.1703 | 0 | 139184.2686 | 0 | 0 | 0 | 0 | 0 | 33684.1192
2016-01-08 05:00 | 0 | 145000.3957 | 0 | 0 | 0 | 0 | 415288 | 0 | 0 | 0 | 0 | 0 | 0 | 0 | 0 | 0 | 488956.8624 | 22976015.2995 | 0 | 0 | 1472510.7703 | 0 | 0 | 0 | 0 | 0 | 0 | 0 | 0 | 0 | 0 | 25242.914 | 0 | 139184.2686 | 0 | 0 | 0 | 0 | 0 | 397784.5233
2016-01-08 06:00 | 0 | 153126.6254 | 0 | 0 | 0 | 0 | 399917 | 0 | 0 | 0 | 0 | 0 | 0 | 0 | 0 | 0 | 341160.3485 | 22836831.0309 | 0 | 0 | 1472510.7703 | 0 | 0 | 0 | 0 | 0 | 0 | 0 | 0 | 0 | 0 | -166063.4988 | 0 | 139184.2686 | 0 | 0 | 0 | 0 | 0 | 0
2016-01-08 07:00 | 0 | 165154.372 | 0 | 0 | 0 | 0 | 389529 | 0 | 0 | 0 | 0 | 0 | 0 | 0 | 0 | 0 | 404489.0909 | 22697646.7622 | 0 | 0 | 1074726.247 | 0 | 0 | 0 | 0 | 0 | 0 | 0 | 0 | 0 | 0 | 71155.8903 | 0 | 139184.2686 | 0 | 0 | 0 | 0 | 0 | 397784.5233
2016-01-08 08:00 | 0 | 176028.5551 | 0 | 0 | 0 | 0 | 384659 | 0 | 0 | 0 | 0 | 0 | 0 | 0 | 0 | 0 | 290654.9144 | 22558462.4936 | 0 | 0 | 1074726.247 | 0 | 0 | 0 | 0 | 0 | 0 | 0 | 0 | 0 | 0 | -127903.569 | 0 | 139184.2686 | 0 | 0 | 0 | 0 | 0 | 0
2016-01-08 09:00 | 0 | 187936.183 | 0 | 0 | 0 | 0 | 384914 | 0 | 0 | 0 | 0 | 0 | 0 | 0 | 0 | 0 | 378366.8186 | 22419278.225 | 0 | 0 | 676941.7238 | 0 | 0 | 0 | 0 | 0 | 0 | 0 | 0 | 0 | 0 | 98552.7014 | 0 | 139184.2686 | 0 | 0 | 0 | 0 | 0 | 397784.5233
2016-01-08 10:00 | 0 | 197462.1996 | 0 | 0 | 0 | 0 | 395661 | 0 | 0 | 0 | 0 | 0 | 0 | 0 | 0 | 0 | 273816.8057 | 22280093.9563 | 0 | 0 | 676941.7238 | 0 | 0 | 0 | 0 | 0 | 0 | 0 | 0 | 0 | 0 | -117471.9246 | 0 | 139184.2686 | 0 | 0 | 0 | 0 | 0 | 0
2016-01-08 11:00 | 0 | 204021.0416 | 0 | 0 | 0 | 0 | 426104 | 0 | 0 | 0 | 0 | 0 | 0 | 0 | 0 | 0 | 339185.1341 | 22140909.6877 | 0 | 0 | 279157.2005 | 0 | 0 | 0 | 0 | 0 | 0 | 0 | 0 | 0 | 0 | 73447.56 | 0 | 139184.2686 | 0 | 0 | 0 | 0 | 0 | 397784.5233
2016-01-08 12:00 | 0 | 212492.6933 | 0 | 0 | 0 | 0 | 455472 | 0 | 0 | 0 | 0 | 0 | 0 | 0 | 0 | 0 | 194780.4706 | 22001725.4191 | 0 | 0 | 279157.2005 | 0 | 0 | 0 | 0 | 0 | 0 | 0 | 0 | 0 | 0 | -162252.4309 | 0 | 139184.2686 | 0 | 0 | 0 | 0 | 0 | 0
2016-01-08 13:00 | 0 | 216658.6705 | 0 | 0 | 0 | 0 | 467173 | 0 | 0 | 0 | 0 | 0 | 0 | 0 | 0 | 0 | 177832.5874 | 21862541.1504 | 0 | 0 | 0 | 0 | 0 | 0 | 0 | 0 | 0 | 0 | 0 | 0 | 0 | -19042.5654 | 0 | 139184.2686 | 0 | 0 | 0 | 0 | 0 | 279157.2005
2016-01-08 14:00 | 18559.4379 | 213887.3388 | 0 | 0 | 0 | 0 | 472550 | 0 | 0 | 0 | 0 | 0 | 0 | 0 | 0 | 0 | 35987.6381 | 21723356.8818 | 0 | 0 | 0 | 0 | 0 | 0 | 0 | 0 | 0 | 0 | 0 | 0 | 0 | -159376.3475 | 0 | 139184.2686 | 0 | 0 | 0 | 0 | 0 | 0
2016-01-08 15:00 | 157238.7915 | 198332.7843 | 0 | 0 | 0 | 0 | 476734 | 0 | 0 | 0 | 0 | 0 | 0 | 0 | 0 | 0 | 0 | 21584172.6132 | 0 | 0 | 0 | 0 | 0 | 0 | 0 | 0 | 0 | 0 | 0 | 0 | 0 | -40435.5484 | 0 | 139184.2686 | 0 | 0 | 0 | 0 | 0 | 0
2016-01-08 16:00 | 367241.0106 | 194467.2111 | 0 | 0 | 0 | 0 | 475016 | 0 | 0 | 0 | 0 | 0 | 0 | 0 | 0 | 0 | 40117.1362 | 21584172.6132 | 0 | 0 | 41200.6198 | 0 | 0 | 0 | 0 | 0 | 0 | 0 | 0 | 0 | 0 | 45075.434 | 0 | 0 | 0 | 0 | 0 | 0 | 41616.7877 | 0
2016-01-08 17:00 | 485188.1247 | 192960.1295 | 0 | 0 | 0 | 0 | 468663 | 0 | 0 | 0 | 0 | 0 | 0 | 0 | 0 | 0 | 216789.4078 | 21584172.6132 | 0 | 0 | 52067.9329 | 0 | 0 | 0 | 0 | 0 | 0 | 0 | 0 | 0 | 0 | 198508.1703 | 0 | 0 | 0 | 0 | 0 | 0 | 10977.0839 | 0
2016-01-08 18:00 | 559891.2506 | 194589.7952 | 0 | 0 | 0 | 0 | 463564 | 0 | 0 | 0 | 0 | 0 | 0 | 0 | 0 | 0 | 393461.6793 | 21584172.6132 | 0 | 0 | 143552.7197 | 0 | 0 | 0 | 0 | 0 | 0 | 0 | 0 | 0 | 0 | 198508.1703 | 0 | 0 | 0 | 0 | 0 | 0 | 92408.8755 | 0
2016-01-08 19:00 | 599806.7445 | 202019.7327 | 0 | 0 | 0 | 0 | 458952 | 0 | 0 | 0 | 0 | 0 | 0 | 0 | 0 | 0 | 570133.9509 | 21584172.6132 | 0 | 0 | 286475.3636 | 0 | 0 | 0 | 0 | 0 | 0 | 0 | 0 | 0 | 0 | 198508.1703 | 0 | 0 | 0 | 0 | 0 | 0 | 144366.307 | 0
2016-01-08 20:00 | 653743.7033 | 214309.3477 | 0 | 0 | 0 | 0 | 454537 | 0 | 0 | 0 | 0 | 0 | 0 | 0 | 0 | 0 | 746806.2224 | 21584172.6132 | 0 | 0 | 499333.1655 | 0 | 0 | 0 | 0 | 0 | 0 | 0 | 0 | 0 | 0 | 198508.1703 | 0 | 0 | 0 | 0 | 0 | 0 | 215007.8807 | 0
2016-01-08 21:00 | 695339.9688 | 228262.0205 | 0 | 0 | 0 | 0 | 454446 | 0 | 0 | 0 | 0 | 0 | 0 | 0 | 0 | 0 | 923478.494 | 21584172.6132 | 0 | 0 | 767274.5063 | 0 | 0 | 0 | 0 | 0 | 0 | 0 | 0 | 0 | 0 | 198508.1703 | 0 | 0 | 0 | 0 | 0 | 0 | 270647.819 | 0
2016-01-08 22:00 | 592641.3403 | 226211.8482 | 0 | 0 | 0 | 0 | 463432 | 0 | 0 | 0 | 0 | 0 | 0 | 0 | 0 | 0 | 1100150.7655 | 21584172.6132 | 0 | 0 | 922618.3944 | 0 | 0 | 0 | 0 | 0 | 0 | 0 | 0 | 0 | 0 | 198508.1703 | 0 | 0 | 0 | 0 | 0 | 0 | 156913.0182 | 0
2016-01-08 23:00 | 97197.7654 | 236587.1215 | 0 | 0 | 0 | 0 | 472623 | 0 | 0 | 0 | 0 | 0 | 0 | 0 | 0 | 0 | 1017411.6703 | 21505081.5139 | 0 | 0 | 922618.3944 | 0 | 0 | 0 | 0 | 0 | 0 | 0 | 0 | 0 | 0 | -92965.2755 | 0 | 79091.0992 | 0 | 0 | 0 | 0 | 0 | 0
2016-01-09 | 3710.7212 | 247580.4938 | 0 | 0 | 0 | 0 | 473493 | 0 | 0 | 0 | 0 | 0 | 0 | 0 | 0 | 0 | 997189.7708 | 21365897.2453 | 0 | 0 | 702704.1836 | 0 | 0 | 0 | 0 | 0 | 0 | 0 | 0 | 0 | 0 | -22721.2354 | 0 | 139184.2686 | 0 | 0 | 0 | 0 | 0 | 219914.2108
2016-01-09 01:00 | 620.4302 | 250276.0632 | 0 | 0 | 0 | 0 | 468337 | 0 | 0 | 0 | 0 | 0 | 0 | 0 | 0 | 0 | 875514.6394 | 21226712.9767 | 0 | 0 | 702704.1836 | 0 | 0 | 0 | 0 | 0 | 0 | 0 | 0 | 0 | 0 | -136713.6307 | 0 | 139184.2686 | 0 | 0 | 0 | 0 | 0 | 0
2016-01-09 02:00 | 393.8356 | 249000.5282 | 0 | 0 | 0 | 0 | 459225 | 0 | 0 | 0 | 0 | 0 | 0 | 0 | 0 | 0 | 760612.2927 | 21087528.708 | 0 | 0 | 702704.1836 | 0 | 0 | 0 | 0 | 0 | 0 | 0 | 0 | 0 | 0 | -129103.7604 | 0 | 139184.2686 | 0 | 0 | 0 | 0 | 0 | 0
2016-01-09 03:00 | 25.4894 | 245501.7653 | 0 | 0 | 0 | 0 | 443600 | 0 | 0 | 0 | 0 | 0 | 0 | 0 | 0 | 0 | 656174.4688 | 20948344.4394 | 0 | 0 | 702704.1836 | 0 | 0 | 0 | 0 | 0 | 0 | 0 | 0 | 0 | 0 | -117345.8695 | 0 | 139184.2686 | 0 | 0 | 0 | 0 | 0 | 0
2016-01-09 04:00 | 0 | 247558.4909 | 0 | 0 | 0 | 0 | 424303 | 0 | 0 | 0 | 0 | 0 | 0 | 0 | 0 | 0 | 498871.8557 | 20948344.4394 | 0 | 0 | 702704.1836 | 0 | 0 | 0 | 0 | 0 | 0 | 0 | 0 | 0 | 0 | -176744.5091 | 0 | 0 | 0 | 0 | 0 | 0 | 0 | 0
2016-01-09 05:00 | 0 | 257961.7115 | 0 | 0 | 0 | 0 | 406106 | 0 | 0 | 0 | 0 | 0 | 0 | 0 | 0 | 0 | 438870.3584 | 20809160.1708 | 0 | 0 | 702704.1836 | 0 | 0 | 0 | 0 | 0 | 0 | 0 | 0 | 0 | 0 | -67417.4127 | 0 | 139184.2686 | 0 | 0 | 0 | 0 | 0 | 0
2016-01-09 06:00 | 0 | 270320.7955 | 0 | 0 | 0 | 0 | 390602 | 0 | 0 | 0 | 0 | 0 | 0 | 0 | 0 | 0 | 403667.0059 | 20669975.9021 | 0 | 0 | 702704.1836 | 0 | 0 | 0 | 0 | 0 | 0 | 0 | 0 | 0 | 0 | -39554.3287 | 0 | 139184.2686 | 0 | 0 | 0 | 0 | 0 | 0
2016-01-09 07:00 | 0 | 280526.5473 | 0 | 0 | 0 | 0 | 380209 | 0 | 0 | 0 | 0 | 0 | 0 | 0 | 0 | 0 | 314949.6229 | 20669975.9021 | 0 | 0 | 702704.1836 | 0 | 0 | 0 | 0 | 0 | 0 | 0 | 0 | 0 | 0 | -99682.4527 | 0 | 0 | 0 | 0 | 0 | 0 | 0 | 0
2016-01-09 08:00 | 0 | 280488.417 | 0 | 0 | 0 | 0 | 373855 | 0 | 0 | 0 | 0 | 0 | 0 | 0 | 0 | 0 | 303700.2836 | 20530791.6335 | 0 | 0 | 702704.1836 | 0 | 0 | 0 | 0 | 0 | 0 | 0 | 0 | 0 | 0 | -12639.7072 | 0 | 139184.2686 | 0 | 0 | 0 | 0 | 0 | 0
2016-01-09 09:00 | 0 | 311530.96 | 0 | 0 | 0 | 0 | 372820 | 0 | 0 | 0 | 0 | 0 | 0 | 0 | 0 | 0 | 320999.9574 | 20391607.3649 | 0 | 0 | 702704.1836 | 0 | 0 | 0 | 0 | 0 | 0 | 0 | 0 | 0 | 0 | 19437.8358 | 0 | 139184.2686 | 0 | 0 | 0 | 0 | 0 | 0
2016-01-09 10:00 | 0 | 288689.851 | 0 | 0 | 0 | 0 | 376458 | 0 | 0 | 0 | 0 | 0 | 0 | 0 | 0 | 0 | 242886.3048 | 20391607.3649 | 0 | 0 | 702704.1836 | 0 | 0 | 0 | 0 | 0 | 0 | 0 | 0 | 0 | 0 | -87768.149 | 0 | 0 | 0 | 0 | 0 | 0 | 0 | 0
2016-01-09 11:00 | 0 | 274202.6243 | 0 | 0 | 0 | 0 | 385225 | 0 | 0 | 0 | 0 | 0 | 0 | 0 | 0 | 0 | 215923.3099 | 20252423.0962 | 0 | 0 | 702704.1836 | 0 | 0 | 0 | 0 | 0 | 0 | 0 | 0 | 0 | 0 | -30295.4999 | 0 | 139184.2686 | 0 | 0 | 0 | 0 | 0 | 0
2016-01-09 12:00 | 0 | 266665.161 | 0 | 0 | 0 | 0 | 400062 | 0 | 0 | 0 | 0 | 0 | 0 | 0 | 0 | 0 | 169047.0427 | 20113238.8276 | 0 | 0 | 702704.1836 | 0 | 0 | 0 | 0 | 0 | 0 | 0 | 0 | 0 | 0 | -52669.9632 | 0 | 139184.2686 | 0 | 0 | 0 | 0 | 0 | 0
2016-01-09 13:00 | 0 | 267383.8279 | 0 | 0 | 0 | 0 | 417421 | 0 | 0 | 0 | 0 | 0 | 0 | 0 | 0 | 0 | 35513.9595 | 20113238.8276 | 0 | 0 | 702704.1836 | 0 | 0 | 0 | 0 | 0 | 0 | 0 | 0 | 0 | 0 | -150037.1721 | 0 | 0 | 0 | 0 | 0 | 0 | 0 | 0
2016-01-09 14:00 | 33425.6984 | 278719.1005 | 0 | 0 | 0 | 0 | 432775 | 0 | 0 | 0 | 0 | 0 | 0 | 0 | 0 | 0 | 0 | 19974054.559 | 0 | 0 | 702704.1836 | 0 | 0 | 0 | 0 | 0 | 0 | 0 | 0 | 0 | 0 | -39903.3253 | 0 | 139184.2686 | 0 | 0 | 0 | 0 | 0 | 0
2016-01-09 15:00 | 247071.0564 | 279265.2247 | 0 | 0 | 0 | 0 | 443504 | 0 | 0 | 0 | 0 | 0 | 0 | 0 | 0 | 0 | 0 | 19974054.559 | 0 | 0 | 784708.1419 | 0 | 0 | 0 | 0 | 0 | 0 | 0 | 0 | 0 | 0 | 0 | 0 | 0 | 0 | 0 | 0 | 0 | 82832.2811 | 0
2016-01-09 16:00 | 487213.3473 | 274377.2087 | 0 | 0 | 0 | 0 | 447564 | 0 | 0 | 0 | 0 | 0 | 0 | 0 | 0 | 0 | 40117.1362 | 19974054.559 | 0 | 0 | 1050969.7527 | 0 | 0 | 0 | 0 | 0 | 0 | 0 | 0 | 0 | 0 | 45075.434 | 0 | 0 | 0 | 0 | 0 | 0 | 268951.122 | 0
2016-01-09 17:00 | 577955.2308 | 271188.7959 | 0 | 0 | 0 | 0 | 446237 | 0 | 0 | 0 | 0 | 0 | 0 | 0 | 0 | 0 | 216789.4078 | 19974054.559 | 0 | 0 | 1253324.6206 | 0 | 0 | 0 | 0 | 0 | 0 | 0 | 0 | 0 | 0 | 198508.1703 | 0 | 0 | 0 | 0 | 0 | 0 | 204398.8565 | 0
2016-01-09 18:00 | 618276.8238 | 273572.0448 | 0 | 0 | 0 | 0 | 441450 | 0 | 0 | 0 | 0 | 0 | 0 | 0 | 0 | 0 | 393461.6793 | 19974054.559 | 0 | 0 | 1502696.412 | 0 | 0 | 0 | 0 | 0 | 0 | 0 | 0 | 0 | 0 | 198508.1703 | 0 | 0 | 0 | 0 | 0 | 0 | 251890.6984 | 0
2016-01-09 19:00 | 669799.4108 | 276968.9713 | 0 | 0 | 0 | 0 | 437135 | 0 | 0 | 0 | 0 | 0 | 0 | 0 | 0 | 0 | 570133.9509 | 19988044.9843 | 0 | 0 | 1793397.2204 | 0 | 0 | 0 | 0 | 0 | 0 | 0 | 0 | 0 | 0 | 198508.1703 | 17488.0316 | 0 | 0 | 0 | 0 | 0 | 293637.1802 | 0
2016-01-09 20:00 | 748911.6606 | 202467.9322 | 0 | 0 | 0 | 0 | 434799 | 0 | 0 | 0 | 0 | 0 | 0 | 0 | 0 | 0 | 746806.2224 | 20007593.1781 | 0 | 0 | 2084098.0288 | 0 | 0 | 0 | 0 | 0 | 0 | 0 | 0 | 0 | 0 | 198508.1703 | 24435.2423 | 0 | 0 | 0 | 0 | 0 | 293637.1802 | 0
2016-01-09 21:00 | 788981.6543 | 166346.9385 | 0 | 0 | 0 | 0 | 438748 | 0 | 0 | 0 | 0 | 0 | 0 | 0 | 0 | 0 | 923478.494 | 20027141.372 | 0 | 0 | 2374798.8372 | 0 | 0 | 0 | 0 | 0 | 0 | 0 | 0 | 0 | 0 | 198508.1703 | 24435.2423 | 0 | 0 | 0 | 0 | 0 | 293637.1802 | 0
2016-01-09 22:00 | 558255.7182 | 235009.6739 | 0 | 0 | 0 | 0 | 451099 | 0 | 0 | 0 | 0 | 0 | 0 | 0 | 0 | 0 | 1100150.7655 | 20027141.372 | 0 | 0 | 2517020.4767 | 0 | 0 | 0 | 0 | 0 | 0 | 0 | 0 | 0 | 0 | 198508.1703 | 0 | 0 | 0 | 0 | 0 | 0 | 143658.2218 | 0
2016-01-09 23:00 | 81846.0273 | 230634.9715 | 0 | 0 | 0 | 0 | 461966 | 0 | 0 | 0 | 0 | 0 | 0 | 0 | 0 | 0 | 1045416.0759 | 19887957.1034 | 0 | 0 | 2503578.8579 | 0 | 0 | 0 | 0 | 0 | 0 | 0 | 0 | 0 | 0 | -61499.6512 | 0 | 139184.2686 | 0 | 0 | 0 | 0 | 0 | 13441.6188
2016-01-10 | 2849.5338 | 230027.599 | 0 | 0 | 0 | 0 | 466908 | 0 | 0 | 0 | 0 | 0 | 0 | 0 | 0 | 0 | 1100150.7655 | 19748772.8347 | 0 | 0 | 2105794.3347 | 0 | 0 | 0 | 0 | 0 | 0 | 0 | 0 | 0 | 0 | 61499.6512 | 0 | 139184.2686 | 0 | 0 | 0 | 0 | 0 | 397784.5233
2016-01-10 01:00 | 655.9312 | 221760.2916 | 0 | 0 | 0 | 0 | 465022 | 0 | 0 | 0 | 0 | 0 | 0 | 0 | 0 | 0 | 923478.494 | 19748772.8347 | 0 | 0 | 2024132.0996 | 0 | 0 | 0 | 0 | 0 | 0 | 0 | 0 | 0 | 0 | -198508.1703 | 0 | 0 | 0 | 0 | 0 | 0 | 0 | 81662.2351
2016-01-10 02:00 | 460.8494 | 212274.5642 | 0 | 0 | 0 | 0 | 458039 | 0 | 0 | 0 | 0 | 0 | 0 | 0 | 0 | 0 | 777005.2215 | 19609588.5661 | 0 | 0 | 2024132.0996 | 0 | 0 | 0 | 0 | 0 | 0 | 0 | 0 | 0 | 0 | -164576.7106 | 0 | 139184.2686 | 0 | 0 | 0 | 0 | 0 | 0
2016-01-10 03:00 | 11.9382 | 202041.9727 | 0 | 0 | 0 | 0 | 445223 | 0 | 0 | 0 | 0 | 0 | 0 | 0 | 0 | 0 | 823606.8936 | 19470404.2975 | 0 | 0 | 1626347.5763 | 0 | 0 | 0 | 0 | 0 | 0 | 0 | 0 | 0 | 0 | 52361.4293 | 0 | 139184.2686 | 0 | 0 | 0 | 0 | 0 | 397784.5233
2016-01-10 04:00 | 0 | 196220.0002 | 0 | 0 | 0 | 0 | 429865 | 0 | 0 | 0 | 0 | 0 | 0 | 0 | 0 | 0 | 646934.622 | 19409823.557 | 0 | 0 | 1626347.5763 | 0 | 0 | 0 | 0 | 0 | 0 | 0 | 0 | 0 | 0 | -198508.1703 | 0 | 60580.7405 | 0 | 0 | 0 | 0 | 0 | 0
2016-01-10 05:00 | 0 | 192871.2386 | 0 | 0 | 0 | 0 | 414836 | 0 | 0 | 0 | 0 | 0 | 0 | 0 | 0 | 0 | 521232.9038 | 19270639.2883 | 0 | 0 | 1626347.5763 | 0 | 0 | 0 | 0 | 0 | 0 | 0 | 0 | 0 | 0 | -141237.8856 | 0 | 139184.2686 | 0 | 0 | 0 | 0 | 0 | 0
2016-01-10 06:00 | 0 | 192309.8451 | 0 | 0 | 0 | 0 | 401159 | 0 | 0 | 0 | 0 | 0 | 0 | 0 | 0 | 0 | 598379.3173 | 19131455.0197 | 0 | 0 | 1228563.0531 | 0 | 0 | 0 | 0 | 0 | 0 | 0 | 0 | 0 | 0 | 86681.3635 | 0 | 139184.2686 | 0 | 0 | 0 | 0 | 0 | 397784.5233
2016-01-10 07:00 | 0 | 195597.2885 | 0 | 0 | 0 | 0 | 391763 | 0 | 0 | 0 | 0 | 0 | 0 | 0 | 0 | 0 | 495638.7536 | 18992270.7511 | 0 | 0 | 1228563.0531 | 0 | 0 | 0 | 0 | 0 | 0 | 0 | 0 | 0 | 0 | -115438.8357 | 0 | 139184.2686 | 0 | 0 | 0 | 0 | 0 | 0
2016-01-10 08:00 | 0 | 198811.0587 | 0 | 0 | 0 | 0 | 387369 | 0 | 0 | 0 | 0 | 0 | 0 | 0 | 0 | 0 | 590844.3471 | 18853086.4824 | 0 | 0 | 830778.5298 | 0 | 0 | 0 | 0 | 0 | 0 | 0 | 0 | 0 | 0 | 106972.577 | 0 | 139184.2686 | 0 | 0 | 0 | 0 | 0 | 397784.5233
2016-01-10 09:00 | 0 | 199763.1645 | 0 | 0 | 0 | 0 | 386669 | 0 | 0 | 0 | 0 | 0 | 0 | 0 | 0 | 0 | 496345.073 | 18713902.2138 | 0 | 0 | 830778.5298 | 0 | 0 | 0 | 0 | 0 | 0 | 0 | 0 | 0 | 0 | -106178.9597 | 0 | 139184.2686 | 0 | 0 | 0 | 0 | 0 | 0
2016-01-10 10:00 | 0 | 202673.1967 | 0 | 0 | 0 | 0 | 390692 | 0 | 0 | 0 | 0 | 0 | 0 | 0 | 0 | 0 | 329008.3381 | 18713902.2138 | 0 | 0 | 830778.5298 | 0 | 0 | 0 | 0 | 0 | 0 | 0 | 0 | 0 | 0 | -188018.8033 | 0 | 0 | 0 | 0 | 0 | 0 | 0 | 0
2016-01-10 11:00 | 0 | 207756.6885 | 0 | 0 | 0 | 0 | 400516 | 0 | 0 | 0 | 0 | 0 | 0 | 0 | 0 | 0 | 229299.4703 | 18574717.9452 | 0 | 0 | 830778.5298 | 0 | 0 | 0 | 0 | 0 | 0 | 0 | 0 | 0 | 0 | -112032.4357 | 0 | 139184.2686 | 0 | 0 | 0 | 0 | 0 | 0
2016-01-10 12:00 | 0 | 210459.477 | 0 | 0 | 0 | 0 | 415332 | 0 | 0 | 0 | 0 | 0 | 0 | 0 | 0 | 0 | 123459.3653 | 18435533.6765 | 0 | 0 | 821104.1208 | 0 | 0 | 0 | 0 | 0 | 0 | 0 | 0 | 0 | 0 | -118921.4663 | 0 | 139184.2686 | 0 | 0 | 0 | 0 | 0 | 9674.4091
2016-01-10 13:00 | 0 | 212085.7362 | 0 | 0 | 0 | 0 | 431531 | 0 | 0 | 0 | 0 | 0 | 0 | 0 | 0 | 0 | 0 | 18296349.4079 | 0 | 0 | 821104.1208 | 0 | 0 | 0 | 0 | 0 | 0 | 0 | 0 | 0 | 0 | -138718.388 | 0 | 139184.2686 | 0 | 0 | 0 | 0 | 0 | 0
2016-01-10 14:00 | 42458.9545 | 205300.2744 | 0 | 0 | 0 | 0 | 446224 | 0 | 0 | 0 | 0 | 0 | 0 | 0 | 0 | 0 | 0 | 18296349.4079 | 0 | 0 | 453576.767 | 0 | 0 | 0 | 0 | 0 | 0 | 0 | 0 | 0 | 0 | 0 | 0 | 0 | 0 | 0 | 0 | 0 | 0 | 367527.3538
2016-01-10 15:00 | 254357.71 | 186185.5674 | 0 | 0 | 0 | 0 | 454445 | 0 | 0 | 0 | 0 | 0 | 0 | 0 | 0 | 0 | 0 | 18272380.9206 | 0 | 0 | 453576.767 | 0 | 0 | 0 | 0 | 0 | 0 | 0 | 0 | 0 | 0 | 0 | 0 | 23968.4873 | 0 | 0 | 0 | 0 | 0 | 0
2016-01-10 16:00 | 467587.9144 | 171322.3147 | 0 | 0 | 0 | 0 | 455969 | 0 | 0 | 0 | 0 | 0 | 0 | 0 | 0 | 0 | 40117.1362 | 18272380.9206 | 0 | 0 | 590063.9041 | 0 | 0 | 0 | 0 | 0 | 0 | 0 | 0 | 0 | 0 | 45075.434 | 0 | 0 | 0 | 0 | 0 | 0 | 137865.7951 | 0
2016-01-10 17:00 | 574076.5459 | 168330.3297 | 0 | 0 | 0 | 0 | 455005 | 0 | 0 | 0 | 0 | 0 | 0 | 0 | 0 | 0 | 216789.4078 | 18272380.9206 | 0 | 0 | 678068.6724 | 0 | 0 | 0 | 0 | 0 | 0 | 0 | 0 | 0 | 0 | 198508.1703 | 0 | 0 | 0 | 0 | 0 | 0 | 88893.7053 | 0
2016-01-10 18:00 | 636137.6166 | 173690.2411 | 0 | 0 | 0 | 0 | 450676 | 0 | 0 | 0 | 0 | 0 | 0 | 0 | 0 | 0 | 393461.6793 | 18272380.9206 | 0 | 0 | 837105.9229 | 0 | 0 | 0 | 0 | 0 | 0 | 0 | 0 | 0 | 0 | 198508.1703 | 0 | 0 | 0 | 0 | 0 | 0 | 160643.6874 | 0
2016-01-10 19:00 | 688844.8035 | 182643.5852 | 0 | 0 | 0 | 0 | 445348 | 0 | 0 | 0 | 0 | 0 | 0 | 0 | 0 | 0 | 570133.9509 | 18272380.9206 | 0 | 0 | 1062461.8192 | 0 | 0 | 0 | 0 | 0 | 0 | 0 | 0 | 0 | 0 | 198508.1703 | 0 | 0 | 0 | 0 | 0 | 0 | 227632.2185 | 0
2016-01-10 20:00 | 766017.7232 | 188533.941 | 0 | 0 | 0 | 0 | 441043 | 0 | 0 | 0 | 0 | 0 | 0 | 0 | 0 | 0 | 746806.2224 | 18289471.5716 | 0 | 0 | 1353162.6276 | 0 | 0 | 0 | 0 | 0 | 0 | 0 | 0 | 0 | 0 | 198508.1703 | 21363.3138 | 0 | 0 | 0 | 0 | 0 | 293637.1802 | 0
2016-01-10 21:00 | 809467.3534 | 153083.2394 | 0 | 0 | 0 | 0 | 445970 | 0 | 0 | 0 | 0 | 0 | 0 | 0 | 0 | 0 | 923478.494 | 18309019.7655 | 0 | 0 | 1643863.436 | 0 | 0 | 0 | 0 | 0 | 0 | 0 | 0 | 0 | 0 | 198508.1703 | 24435.2423 | 0 | 0 | 0 | 0 | 0 | 293637.1802 | 0
2016-01-10 22:00 | 560814.2243 | 187448.6995 | 0 | 0 | 0 | 0 | 462762 | 0 | 0 | 0 | 0 | 0 | 0 | 0 | 0 | 0 | 1100150.7655 | 18309019.7655 | 0 | 0 | 1729986.262 | 0 | 0 | 0 | 0 | 0 | 0 | 0 | 0 | 0 | 0 | 198508.1703 | 0 | 0 | 0 | 0 | 0 | 0 | 86992.7535 | 0
2016-01-10 23:00 | 91757.7742 | 225206.5742 | 0 | 0 | 0 | 0 | 486387 | 0 | 0 | 0 | 0 | 0 | 0 | 0 | 0 | 0 | 949364.6056 | 18309019.7655 | 0 | 0 | 1729986.262 | 0 | 0 | 0 | 0 | 0 | 0 | 0 | 0 | 0 | 0 | -169422.6516 | 0 | 0 | 0 | 0 | 0 | 0 | 0 | 0
2016-01-11 | 3994.8011 | 267023.151 | 0 | 0 | 0 | 0 | 499575 | 0 | 0 | 0 | 0 | 0 | 0 | 0 | 0 | 0 | 1008970.9943 | 18169835.4969 | 0 | 0 | 1332201.7387 | 0 | 0 | 0 | 0 | 0 | 0 | 0 | 0 | 0 | 0 | 66973.4705 | 0 | 139184.2686 | 0 | 0 | 0 | 0 | 0 | 397784.5233
2016-01-11 01:00 | 685.3922 | 298988.3343 | 0 | 0 | 0 | 0 | 503763 | 0 | 0 | 0 | 0 | 0 | 0 | 0 | 0 | 0 | 832298.7228 | 18169835.4969 | 0 | 0 | 1321866.3624 | 0 | 0 | 0 | 0 | 0 | 0 | 0 | 0 | 0 | 0 | -198508.1703 | 0 | 0 | 0 | 0 | 0 | 0 | 0 | 10335.3763
2016-01-11 02:00 | 443.0538 | 324054.1239 | 0 | 0 | 0 | 0 | 499300 | 0 | 0 | 0 | 0 | 0 | 0 | 0 | 0 | 0 | 748571.1304 | 18030651.2282 | 0 | 0 | 1321866.3624 | 0 | 0 | 0 | 0 | 0 | 0 | 0 | 0 | 0 | 0 | -94075.9465 | 0 | 139184.2686 | 0 | 0 | 0 | 0 | 0 | 0
2016-01-11 03:00 | 13.0607 | 337573.8644 | 0 | 0 | 0 | 0 | 486290 | 0 | 0 | 0 | 0 | 0 | 0 | 0 | 0 | 0 | 616225.3938 | 18030651.2282 | 0 | 0 | 1321866.3624 | 0 | 0 | 0 | 0 | 0 | 0 | 0 | 0 | 0 | 0 | -148703.0749 | 0 | 0 | 0 | 0 | 0 | 0 | 0 | 0
2016-01-11 04:00 | 0 | 339716.9424 | 0 | 0 | 0 | 0 | 469026 | 0 | 0 | 0 | 0 | 0 | 0 | 0 | 0 | 0 | 764162.4939 | 17891466.9596 | 0 | 0 | 924081.8391 | 0 | 0 | 0 | 0 | 0 | 0 | 0 | 0 | 0 | 0 | 166221.4608 | 0 | 139184.2686 | 0 | 0 | 0 | 0 | 0 | 397784.5233
2016-01-11 05:00 | 0 | 335843.19 | 0 | 0 | 0 | 0 | 454916 | 0 | 0 | 0 | 0 | 0 | 0 | 0 | 0 | 0 | 658187.693 | 17891466.9596 | 0 | 0 | 924081.8391 | 0 | 0 | 0 | 0 | 0 | 0 | 0 | 0 | 0 | 0 | -119072.81 | 0 | 0 | 0 | 0 | 0 | 0 | 0 | 0
2016-01-11 06:00 | 0 | 331860.6918 | 0 | 0 | 0 | 0 | 445035 | 0 | 0 | 0 | 0 | 0 | 0 | 0 | 0 | 0 | 629309.4782 | 17752282.691 | 0 | 0 | 924081.8391 | 0 | 0 | 0 | 0 | 0 | 0 | 0 | 0 | 0 | 0 | -32447.4323 | 0 | 139184.2686 | 0 | 0 | 0 | 0 | 0 | 0
2016-01-11 07:00 | 0 | 327692.7409 | 0 | 0 | 0 | 0 | 440399 | 0 | 0 | 0 | 0 | 0 | 0 | 0 | 0 | 0 | 529000.9076 | 17752282.691 | 0 | 0 | 924081.8391 | 0 | 0 | 0 | 0 | 0 | 0 | 0 | 0 | 0 | 0 | -112706.2591 | 0 | 0 | 0 | 0 | 0 | 0 | 0 | 0
2016-01-11 08:00 | 0 | 324006.8661 | 0 | 0 | 0 | 0 | 440627 | 0 | 0 | 0 | 0 | 0 | 0 | 0 | 0 | 0 | 425208.9884 | 17752282.691 | 0 | 0 | 924081.8391 | 0 | 0 | 0 | 0 | 0 | 0 | 0 | 0 | 0 | 0 | -116620.1339 | 0 | 0 | 0 | 0 | 0 | 0 | 0 | 0
2016-01-11 09:00 | 0 | 349712.2152 | 0 | 0 | 0 | 0 | 447243 | 0 | 0 | 0 | 0 | 0 | 0 | 0 | 0 | 0 | 410253.5094 | 17613098.4223 | 0 | 0 | 924081.8391 | 0 | 0 | 0 | 0 | 0 | 0 | 0 | 0 | 0 | 0 | -16803.909 | 0 | 139184.2686 | 0 | 0 | 0 | 0 | 0 | 0
2016-01-11 10:00 | 0 | 340064.3528 | 0 | 0 | 0 | 0 | 465391 | 0 | 0 | 0 | 0 | 0 | 0 | 0 | 0 | 0 | 489888.0353 | 17613098.4223 | 0 | 0 | 526297.3159 | 0 | 0 | 0 | 0 | 0 | 0 | 0 | 0 | 0 | 0 | 89476.9953 | 0 | 0 | 0 | 0 | 0 | 0 | 0 | 397784.5233
2016-01-11 11:00 | 0 | 337311.7548 | 0 | 0 | 0 | 0 | 503205 | 0 | 0 | 0 | 0 | 0 | 0 | 0 | 0 | 0 | 342243.047 | 17613098.4223 | 0 | 0 | 526297.3159 | 0 | 0 | 0 | 0 | 0 | 0 | 0 | 0 | 0 | 0 | -165893.2452 | 0 | 0 | 0 | 0 | 0 | 0 | 0 | 0
2016-01-11 12:00 | 0 | 334536.6532 | 0 | 0 | 0 | 0 | 537493 | 0 | 0 | 0 | 0 | 0 | 0 | 0 | 0 | 0 | 233458.8178 | 17473914.1537 | 0 | 0 | 526297.3159 | 0 | 0 | 0 | 0 | 0 | 0 | 0 | 0 | 0 | 0 | -122229.471 | 0 | 139184.2686 | 0 | 0 | 0 | 0 | 0 | 0
2016-01-11 13:00 | 0 | 333763.1866 | 0 | 0 | 0 | 0 | 547765 | 0 | 0 | 0 | 0 | 0 | 0 | 0 | 0 | 0 | 56786.5463 | 17473914.1537 | 0 | 0 | 497605.3841 | 0 | 0 | 0 | 0 | 0 | 0 | 0 | 0 | 0 | 0 | -198508.1703 | 0 | 0 | 0 | 0 | 0 | 0 | 0 | 28691.9317
2016-01-11 14:00 | 51274.7224 | 324535.1575 | 0 | 0 | 0 | 0 | 543677 | 0 | 0 | 0 | 0 | 0 | 0 | 0 | 0 | 0 | 0 | 17473914.1537 | 0 | 0 | 304897.9548 | 0 | 0 | 0 | 0 | 0 | 0 | 0 | 0 | 0 | 0 | -63805.1082 | 0 | 0 | 0 | 0 | 0 | 0 | 0 | 192707.4293
2016-01-11 15:00 | 328636.7822 | 295435.2721 | 0 | 0 | 0 | 0 | 535867 | 0 | 0 | 0 | 0 | 0 | 0 | 0 | 0 | 0 | 0 | 17473914.1537 | 0 | 0 | 392220.9586 | 0 | 0 | 0 | 0 | 0 | 0 | 0 | 0 | 0 | 0 | 0 | 0 | 0 | 0 | 0 | 0 | 0 | 88205.0544 | 0
2016-01-11 16:00 | 581229.6257 | 284459.5506 | 0 | 0 | 0 | 0 | 524193 | 0 | 0 | 0 | 0 | 0 | 0 | 0 | 0 | 0 | 42594.5065 | 17473914.1537 | 0 | 0 | 682921.767 | 0 | 0 | 0 | 0 | 0 | 0 | 0 | 0 | 0 | 0 | 47858.996 | 0 | 0 | 0 | 0 | 0 | 0 | 293637.1802 | 0
2016-01-11 17:00 | 667777.0851 | 315414.2179 | 0 | 0 | 0 | 0 | 511046 | 0 | 0 | 0 | 0 | 0 | 0 | 0 | 0 | 0 | 216789.4078 | 17473914.1537 | 0 | 0 | 956578.2549 | 0 | 0 | 0 | 0 | 0 | 0 | 0 | 0 | 0 | 0 | 195724.6082 | 0 | 0 | 0 | 0 | 0 | 0 | 276420.6948 | 0
2016-01-11 18:00 | 698297.421 | 319534.1718 | 0 | 0 | 0 | 0 | 501251 | 0 | 0 | 0 | 0 | 0 | 0 | 0 | 0 | 0 | 393461.6793 | 17493462.3476 | 0 | 0 | 1247279.0633 | 0 | 0 | 0 | 0 | 0 | 0 | 0 | 0 | 0 | 0 | 198508.1703 | 24435.2423 | 0 | 0 | 0 | 0 | 0 | 293637.1802 | 0
2016-01-11 19:00 | 764539.172 | 244181.4208 | 0 | 0 | 0 | 0 | 492140 | 0 | 0 | 0 | 0 | 0 | 0 | 0 | 0 | 0 | 570133.9509 | 17513010.5414 | 0 | 0 | 1537979.8716 | 0 | 0 | 0 | 0 | 0 | 0 | 0 | 0 | 0 | 0 | 198508.1703 | 24435.2423 | 0 | 0 | 0 | 0 | 0 | 293637.1802 | 0
2016-01-11 20:00 | 860305.9009 | 142202.6918 | 0 | 0 | 0 | 0 | 485928 | 0 | 0 | 0 | 0 | 0 | 0 | 0 | 0 | 0 | 746806.2224 | 17532558.7353 | 0 | 0 | 1828680.68 | 0 | 0 | 0 | 0 | 0 | 0 | 0 | 0 | 0 | 0 | 198508.1703 | 24435.2423 | 0 | 0 | 0 | 0 | 0 | 293637.1802 | 0
2016-01-11 21:00 | 888784.6971 | 116400.8957 | 0 | 0 | 0 | 0 | 488605 | 0 | 0 | 0 | 0 | 0 | 0 | 0 | 0 | 0 | 923478.494 | 17552106.9291 | 0 | 0 | 2119381.4884 | 0 | 0 | 0 | 0 | 0 | 0 | 0 | 0 | 0 | 0 | 198508.1703 | 24435.2423 | 0 | 0 | 0 | 0 | 0 | 293637.1802 | 0
2016-01-11 22:00 | 648067.0202 | 375452.5726 | 0 | 0 | 0 | 0 | 506939 | 0 | 0 | 0 | 0 | 0 | 0 | 0 | 0 | 0 | 1100150.7655 | 17571655.123 | 0 | 0 | 2410082.2968 | 0 | 0 | 0 | 0 | 0 | 0 | 0 | 0 | 0 | 0 | 198508.1703 | 24435.2423 | 0 | 0 | 0 | 0 | 0 | 293637.1802 | 0
2016-01-11 23:00 | 122090.8704 | 392881.2231 | 0 | 0 | 0 | 0 | 526379 | 0 | 0 | 0 | 0 | 0 | 0 | 0 | 0 | 0 | 1089998.6188 | 17571655.123 | 0 | 0 | 2410082.2968 | 0 | 0 | 0 | 0 | 0 | 0 | 0 | 0 | 0 | 0 | -11406.9065 | 0 | 0 | 0 | 0 | 0 | 0 | 0 | 0
2016-01-12 | 4664.3099 | 399951.6334 | 0 | 0 | 0 | 0 | 542445 | 0 | 0 | 0 | 0 | 0 | 0 | 0 | 0 | 0 | 1100150.7655 | 17432470.8544 | 0 | 0 | 2283213.6166 | 0 | 0 | 0 | 0 | 0 | 0 | 0 | 0 | 0 | 0 | 11406.9065 | 0 | 139184.2686 | 0 | 0 | 0 | 0 | 0 | 126868.6802
2016-01-12 01:00 | 647.327 | 407707.3156 | 0 | 0 | 0 | 0 | 543639 | 0 | 0 | 0 | 0 | 0 | 0 | 0 | 0 | 0 | 979747.6874 | 17432470.8544 | 0 | 0 | 2283213.6166 | 0 | 0 | 0 | 0 | 0 | 0 | 0 | 0 | 0 | 0 | -135284.3574 | 0 | 0 | 0 | 0 | 0 | 0 | 0 | 0
2016-01-12 02:00 | 469.8123 | 416004.5557 | 0 | 0 | 0 | 0 | 535222 | 0 | 0 | 0 | 0 | 0 | 0 | 0 | 0 | 0 | 874062.2949 | 17432470.8544 | 0 | 0 | 2283213.6166 | 0 | 0 | 0 | 0 | 0 | 0 | 0 | 0 | 0 | 0 | -118747.6321 | 0 | 0 | 0 | 0 | 0 | 0 | 0 | 0
2016-01-12 03:00 | 13.4657 | 416454.135 | 0 | 0 | 0 | 0 | 517768 | 0 | 0 | 0 | 0 | 0 | 0 | 0 | 0 | 0 | 975080.1814 | 17432470.8544 | 0 | 0 | 1885429.0934 | 0 | 0 | 0 | 0 | 0 | 0 | 0 | 0 | 0 | 0 | 113503.2433 | 0 | 0 | 0 | 0 | 0 | 0 | 0 | 397784.5233
2016-01-12 04:00 | 0 | 417649.3229 | 0 | 0 | 0 | 0 | 493946 | 0 | 0 | 0 | 0 | 0 | 0 | 0 | 0 | 0 | 907176.1388 | 17432470.8544 | 0 | 0 | 1885429.0934 | 0 | 0 | 0 | 0 | 0 | 0 | 0 | 0 | 0 | 0 | -76296.6771 | 0 | 0 | 0 | 0 | 0 | 0 | 0 | 0
2016-01-12 05:00 | 0 | 410732.2611 | 0 | 0 | 0 | 0 | 476108 | 0 | 0 | 0 | 0 | 0 | 0 | 0 | 0 | 0 | 920838.6506 | 17293286.5857 | 0 | 0 | 1885429.0934 | 0 | 0 | 0 | 0 | 0 | 0 | 0 | 0 | 0 | 0 | 15351.1369 | 0 | 139184.2686 | 0 | 0 | 0 | 0 | 0 | 0
2016-01-12 06:00 | 0 | 402065.3218 | 0 | 0 | 0 | 0 | 463046 | 0 | 0 | 0 | 0 | 0 | 0 | 0 | 0 | 0 | 866565.847 | 17293286.5857 | 0 | 0 | 1885429.0934 | 0 | 0 | 0 | 0 | 0 | 0 | 0 | 0 | 0 | 0 | -60980.6782 | 0 | 0 | 0 | 0 | 0 | 0 | 0 | 0
2016-01-12 07:00 | 0 | 388632.3265 | 0 | 0 | 0 | 0 | 454908 | 0 | 0 | 0 | 0 | 0 | 0 | 0 | 0 | 0 | 807580.4975 | 17293286.5857 | 0 | 0 | 1885429.0934 | 0 | 0 | 0 | 0 | 0 | 0 | 0 | 0 | 0 | 0 | -66275.6735 | 0 | 0 | 0 | 0 | 0 | 0 | 0 | 0
2016-01-12 08:00 | 0 | 368440.4281 | 0 | 0 | 0 | 0 | 451631 | 0 | 0 | 0 | 0 | 0 | 0 | 0 | 0 | 0 | 733540.8885 | 17293286.5857 | 0 | 0 | 1885429.0934 | 0 | 0 | 0 | 0 | 0 | 0 | 0 | 0 | 0 | 0 | -83190.5719 | 0 | 0 | 0 | 0 | 0 | 0 | 0 | 0
2016-01-12 09:00 | 0 | 346493.6924 | 0 | 0 | 0 | 0 | 454626 | 0 | 0 | 0 | 0 | 0 | 0 | 0 | 0 | 0 | 637303.1348 | 17293286.5857 | 0 | 0 | 1885429.0934 | 0 | 0 | 0 | 0 | 0 | 0 | 0 | 0 | 0 | 0 | -108132.3076 | 0 | 0 | 0 | 0 | 0 | 0 | 0 | 0
2016-01-12 10:00 | 0 | 316251.2396 | 0 | 0 | 0 | 0 | 468323 | 0 | 0 | 0 | 0 | 0 | 0 | 0 | 0 | 0 | 536866.5153 | 17293286.5857 | 0 | 0 | 1812796.4524 | 0 | 0 | 0 | 0 | 0 | 0 | 0 | 0 | 0 | 0 | -112850.1343 | 0 | 0 | 0 | 0 | 0 | 0 | 0 | 72632.6409
2016-01-12 11:00 | 0 | 290795.4497 | 0 | 0 | 0 | 0 | 501211 | 0 | 0 | 0 | 0 | 0 | 0 | 0 | 0 | 0 | 360194.2437 | 17272756.6203 | 0 | 0 | 1812796.4524 | 0 | 0 | 0 | 0 | 0 | 0 | 0 | 0 | 0 | 0 | -198508.1703 | 0 | 20529.9655 | 0 | 0 | 0 | 0 | 0 | 0
2016-01-12 12:00 | 0 | 269505.9387 | 0 | 0 | 0 | 0 | 532066 | 0 | 0 | 0 | 0 | 0 | 0 | 0 | 0 | 0 | 183521.9722 | 17272756.6203 | 0 | 0 | 1694181.8394 | 0 | 0 | 0 | 0 | 0 | 0 | 0 | 0 | 0 | 0 | -198508.1703 | 0 | 0 | 0 | 0 | 0 | 0 | 0 | 118614.613
2016-01-12 13:00 | 0 | 259806.2764 | 0 | 0 | 0 | 0 | 539233 | 0 | 0 | 0 | 0 | 0 | 0 | 0 | 0 | 0 | 6849.7006 | 17272756.6203 | 0 | 0 | 1544332.6665 | 0 | 0 | 0 | 0 | 0 | 0 | 0 | 0 | 0 | 0 | -198508.1703 | 0 | 0 | 0 | 0 | 0 | 0 | 0 | 149849.1729
2016-01-12 14:00 | 61179.784 | 248425.2806 | 0 | 0 | 0 | 0 | 532105 | 0 | 0 | 0 | 0 | 0 | 0 | 0 | 0 | 0 | 0 | 17272756.6203 | 0 | 0 | 1146548.1433 | 0 | 0 | 0 | 0 | 0 | 0 | 0 | 0 | 0 | 0 | -7696.2928 | 0 | 0 | 0 | 0 | 0 | 0 | 0 | 397784.5233
2016-01-12 15:00 | 384291.3247 | 223695.2658 | 0 | 0 | 0 | 0 | 521670 | 0 | 0 | 0 | 0 | 0 | 0 | 0 | 0 | 0 | 0 | 17272756.6203 | 0 | 0 | 1232001.5678 | 0 | 0 | 0 | 0 | 0 | 0 | 0 | 0 | 0 | 0 | 0 | 0 | 0 | 0 | 0 | 0 | 0 | 86316.5905 | 0
2016-01-12 16:00 | 640274.9831 | 205312.7195 | 0 | 0 | 0 | 0 | 510052 | 0 | 0 | 0 | 0 | 0 | 0 | 0 | 0 | 0 | 176672.2715 | 17272756.6203 | 0 | 0 | 1367658.8248 | 0 | 0 | 0 | 0 | 0 | 0 | 0 | 0 | 0 | 0 | 198508.1703 | 0 | 0 | 0 | 0 | 0 | 0 | 137027.5323 | 0
2016-01-12 17:00 | 708013.3709 | 198433.6956 | 0 | 0 | 0 | 0 | 498062 | 0 | 0 | 0 | 0 | 0 | 0 | 0 | 0 | 0 | 278797.8903 | 17272756.6203 | 0 | 0 | 1658359.6332 | 0 | 0 | 0 | 0 | 0 | 0 | 0 | 0 | 0 | 0 | 114747.8863 | 0 | 0 | 0 | 0 | 0 | 0 | 293637.1802 | 0
2016-01-12 18:00 | 732412.8819 | 199433.4522 | 0 | 0 | 0 | 0 | 488561 | 0 | 0 | 0 | 0 | 0 | 0 | 0 | 0 | 0 | 411984.7474 | 17272756.6203 | 0 | 0 | 1949060.4416 | 0 | 0 | 0 | 0 | 0 | 0 | 0 | 0 | 0 | 0 | 149648.154 | 0 | 0 | 0 | 0 | 0 | 0 | 293637.1802 | 0
2016-01-12 19:00 | 788349.1718 | 203531.8758 | 0 | 0 | 0 | 0 | 480756 | 0 | 0 | 0 | 0 | 0 | 0 | 0 | 0 | 0 | 588657.0189 | 17287940.378 | 0 | 0 | 2239761.25 | 0 | 0 | 0 | 0 | 0 | 0 | 0 | 0 | 0 | 0 | 198508.1703 | 18979.6971 | 0 | 0 | 0 | 0 | 0 | 293637.1802 | 0
2016-01-12 20:00 | 881368.5126 | 109640.0801 | 0 | 0 | 0 | 0 | 474428 | 0 | 0 | 0 | 0 | 0 | 0 | 0 | 0 | 0 | 765329.2905 | 17307488.5718 | 0 | 0 | 2530462.0584 | 0 | 0 | 0 | 0 | 0 | 0 | 0 | 0 | 0 | 0 | 198508.1703 | 24435.2423 | 0 | 0 | 0 | 0 | 0 | 293637.1802 | 0
2016-01-12 21:00 | 944962.6893 | 47670.9035 | 0 | 0 | 0 | 0 | 476053 | 0 | 0 | 0 | 0 | 0 | 0 | 0 | 0 | 0 | 942001.562 | 17327036.7657 | 0 | 0 | 2821162.8668 | 0 | 0 | 0 | 0 | 0 | 0 | 0 | 0 | 0 | 0 | 198508.1703 | 24435.2423 | 0 | 0 | 0 | 0 | 0 | 293637.1802 | 0
2016-01-12 22:00 | 622588.6354 | 197768.6253 | 0 | 0 | 0 | 0 | 492115 | 0 | 0 | 0 | 0 | 0 | 0 | 0 | 0 | 0 | 1100150.7655 | 17327036.7657 | 0 | 0 | 2970203.9279 | 0 | 0 | 0 | 0 | 0 | 0 | 0 | 0 | 0 | 0 | 177695.7343 | 0 | 0 | 0 | 0 | 0 | 0 | 150546.5264 | 0
2016-01-12 23:00 | 93746.8902 | 235343.0451 | 0 | 0 | 0 | 0 | 513200 | 0 | 0 | 0 | 0 | 0 | 0 | 0 | 0 | 0 | 936292.8079 | 17327036.7657 | 0 | 0 | 2970203.9279 | 0 | 0 | 0 | 0 | 0 | 0 | 0 | 0 | 0 | 0 | -184110.0647 | 0 | 0 | 0 | 0 | 0 | 0 | 0 | 0
2016-01-13 | 4536.4346 | 270099.2388 | 0 | 0 | 0 | 0 | 524891 | 0 | 0 | 0 | 0 | 0 | 0 | 0 | 0 | 0 | 976587.7286 | 17187852.497 | 0 | 0 | 2572419.4046 | 0 | 0 | 0 | 0 | 0 | 0 | 0 | 0 | 0 | 0 | 45275.1917 | 0 | 139184.2686 | 0 | 0 | 0 | 0 | 0 | 397784.5233
2016-01-13 01:00 | 664.0153 | 301208.478 | 0 | 0 | 0 | 0 | 526072 | 0 | 0 | 0 | 0 | 0 | 0 | 0 | 0 | 0 | 799915.457 | 17187852.497 | 0 | 0 | 2524842.8557 | 0 | 0 | 0 | 0 | 0 | 0 | 0 | 0 | 0 | 0 | -198508.1703 | 0 | 0 | 0 | 0 | 0 | 0 | 0 | 47576.5489
2016-01-13 02:00 | 510.008 | 321926.4005 | 0 | 0 | 0 | 0 | 519458 | 0 | 0 | 0 | 0 | 0 | 0 | 0 | 0 | 0 | 696413.16 | 17048668.2284 | 0 | 0 | 2524842.8557 | 0 | 0 | 0 | 0 | 0 | 0 | 0 | 0 | 0 | 0 | -116294.7157 | 0 | 139184.2686 | 0 | 0 | 0 | 0 | 0 | 0
2016-01-13 03:00 | 13.2396 | 337397.1119 | 0 | 0 | 0 | 0 | 503849 | 0 | 0 | 0 | 0 | 0 | 0 | 0 | 0 | 0 | 739458.0047 | 17048668.2284 | 0 | 0 | 2127058.3325 | 0 | 0 | 0 | 0 | 0 | 0 | 0 | 0 | 0 | 0 | 48364.994 | 0 | 0 | 0 | 0 | 0 | 0 | 0 | 397784.5233
2016-01-13 04:00 | 0 | 347932.334 | 0 | 0 | 0 | 0 | 483469 | 0 | 0 | 0 | 0 | 0 | 0 | 0 | 0 | 0 | 618830.372 | 17048668.2284 | 0 | 0 | 2127058.3325 | 0 | 0 | 0 | 0 | 0 | 0 | 0 | 0 | 0 | 0 | -135536.666 | 0 | 0 | 0 | 0 | 0 | 0 | 0 | 0
2016-01-13 05:00 | 0 | 361460.2271 | 0 | 0 | 0 | 0 | 465481 | 0 | 0 | 0 | 0 | 0 | 0 | 0 | 0 | 0 | 526251.8841 | 17048668.2284 | 0 | 0 | 2127058.3325 | 0 | 0 | 0 | 0 | 0 | 0 | 0 | 0 | 0 | 0 | -104020.7729 | 0 | 0 | 0 | 0 | 0 | 0 | 0 | 0
2016-01-13 06:00 | 0 | 370467.3973 | 0 | 0 | 0 | 0 | 454923 | 0 | 0 | 0 | 0 | 0 | 0 | 0 | 0 | 0 | 451086.3977 | 17048668.2284 | 0 | 0 | 2127058.3325 | 0 | 0 | 0 | 0 | 0 | 0 | 0 | 0 | 0 | 0 | -84455.6027 | 0 | 0 | 0 | 0 | 0 | 0 | 0 | 0
2016-01-13 07:00 | 0 | 377482.6964 | 0 | 0 | 0 | 0 | 448875 | 0 | 0 | 0 | 0 | 0 | 0 | 0 | 0 | 0 | 578722.4893 | 17048668.2284 | 0 | 0 | 1729273.8092 | 0 | 0 | 0 | 0 | 0 | 0 | 0 | 0 | 0 | 0 | 143411.3389 | 0 | 0 | 0 | 0 | 0 | 0 | 0 | 397784.5233
2016-01-13 08:00 | 0 | 379660.9546 | 0 | 0 | 0 | 0 | 447429 | 0 | 0 | 0 | 0 | 0 | 0 | 0 | 0 | 0 | 518408.9289 | 17048668.2284 | 0 | 0 | 1729273.8092 | 0 | 0 | 0 | 0 | 0 | 0 | 0 | 0 | 0 | 0 | -67768.0454 | 0 | 0 | 0 | 0 | 0 | 0 | 0 | 0
2016-01-13 09:00 | 0 | 387143.618 | 0 | 0 | 0 | 0 | 452208 | 0 | 0 | 0 | 0 | 0 | 0 | 0 | 0 | 0 | 460501.629 | 17048668.2284 | 0 | 0 | 1729273.8092 | 0 | 0 | 0 | 0 | 0 | 0 | 0 | 0 | 0 | 0 | -65064.382 | 0 | 0 | 0 | 0 | 0 | 0 | 0 | 0
2016-01-13 10:00 | 0 | 377748.4344 | 0 | 0 | 0 | 0 | 469687 | 0 | 0 | 0 | 0 | 0 | 0 | 0 | 0 | 0 | 378676.3056 | 17048668.2284 | 0 | 0 | 1729273.8092 | 0 | 0 | 0 | 0 | 0 | 0 | 0 | 0 | 0 | 0 | -91938.5656 | 0 | 0 | 0 | 0 | 0 | 0 | 0 | 0
2016-01-13 11:00 | 0 | 361025.753 | 0 | 0 | 0 | 0 | 505391 | 0 | 0 | 0 | 0 | 0 | 0 | 0 | 0 | 0 | 441366.4777 | 17048668.2284 | 0 | 0 | 1331489.286 | 0 | 0 | 0 | 0 | 0 | 0 | 0 | 0 | 0 | 0 | 70438.3956 | 0 | 0 | 0 | 0 | 0 | 0 | 0 | 397784.5233
2016-01-13 12:00 | 0 | 341824.6459 | 0 | 0 | 0 | 0 | 537146 | 0 | 0 | 0 | 0 | 0 | 0 | 0 | 0 | 0 | 267530.4725 | 17048668.2284 | 0 | 0 | 1331489.286 | 0 | 0 | 0 | 0 | 0 | 0 | 0 | 0 | 0 | 0 | -195321.3541 | 0 | 0 | 0 | 0 | 0 | 0 | 0 | 0
2016-01-13 13:00 | 0 | 323158.7306 | 0 | 0 | 0 | 0 | 545012 | 0 | 0 | 0 | 0 | 0 | 0 | 0 | 0 | 0 | 90858.2009 | 17048668.2284 | 0 | 0 | 1288257.6209 | 0 | 0 | 0 | 0 | 0 | 0 | 0 | 0 | 0 | 0 | -198508.1703 | 0 | 0 | 0 | 0 | 0 | 0 | 0 | 43231.665
2016-01-13 14:00 | 56916.4111 | 299136.9901 | 0 | 0 | 0 | 0 | 537234 | 0 | 0 | 0 | 0 | 0 | 0 | 0 | 0 | 0 | 0 | 16912301.4481 | 0 | 0 | 1288257.6209 | 0 | 0 | 0 | 0 | 0 | 0 | 0 | 0 | 0 | 0 | -102087.8662 | 0 | 136366.7803 | 0 | 0 | 0 | 0 | 0 | 0
2016-01-13 15:00 | 352205.1884 | 250114.1174 | 0 | 0 | 0 | 0 | 525619 | 0 | 0 | 0 | 0 | 0 | 0 | 0 | 0 | 0 | 68263.2721 | 16912301.4481 | 0 | 0 | 1288257.6209 | 0 | 0 | 0 | 0 | 0 | 0 | 0 | 0 | 0 | 0 | 76700.3058 | 0 | 0 | 0 | 0 | 0 | 0 | 0 | 0
2016-01-13 16:00 | 584012.2705 | 216389.8196 | 0 | 0 | 0 | 0 | 512003 | 0 | 0 | 0 | 0 | 0 | 0 | 0 | 0 | 0 | 63601.3719 | 16912301.4481 | 0 | 0 | 1578958.4293 | 0 | 0 | 0 | 0 | 0 | 0 | 0 | 0 | 0 | 0 | -5238.0901 | 0 | 0 | 0 | 0 | 0 | 0 | 293637.1802 | 0
2016-01-13 17:00 | 649317.4958 | 202417.9521 | 0 | 0 | 0 | 0 | 498883 | 0 | 0 | 0 | 0 | 0 | 0 | 0 | 0 | 0 | 240273.6435 | 16912301.4481 | 0 | 0 | 1731759.2642 | 0 | 0 | 0 | 0 | 0 | 0 | 0 | 0 | 0 | 0 | 198508.1703 | 0 | 0 | 0 | 0 | 0 | 0 | 154344.2777 | 0
2016-01-13 18:00 | 683180.3418 | 204700.8538 | 0 | 0 | 0 | 0 | 487741 | 0 | 0 | 0 | 0 | 0 | 0 | 0 | 0 | 0 | 416945.915 | 16912301.4481 | 0 | 0 | 1931374.9693 | 0 | 0 | 0 | 0 | 0 | 0 | 0 | 0 | 0 | 0 | 198508.1703 | 0 | 0 | 0 | 0 | 0 | 0 | 201632.0253 | 0
2016-01-13 19:00 | 745643.225 | 209193.5954 | 0 | 0 | 0 | 0 | 480098 | 0 | 0 | 0 | 0 | 0 | 0 | 0 | 0 | 0 | 593618.1866 | 16912301.4481 | 0 | 0 | 2204843.3128 | 0 | 0 | 0 | 0 | 0 | 0 | 0 | 0 | 0 | 0 | 198508.1703 | 0 | 0 | 0 | 0 | 0 | 0 | 276230.65 | 0
2016-01-13 20:00 | 837014.8353 | 155279.7575 | 0 | 0 | 0 | 0 | 475714 | 0 | 0 | 0 | 0 | 0 | 0 | 0 | 0 | 0 | 770290.4581 | 16931849.6419 | 0 | 0 | 2495544.1212 | 0 | 0 | 0 | 0 | 0 | 0 | 0 | 0 | 0 | 0 | 198508.1703 | 24435.2423 | 0 | 0 | 0 | 0 | 0 | 293637.1802 | 0
2016-01-13 21:00 | 861494.4947 | 134172.0981 | 0 | 0 | 0 | 0 | 479086 | 0 | 0 | 0 | 0 | 0 | 0 | 0 | 0 | 0 | 946962.7297 | 16951397.8358 | 0 | 0 | 2786244.9296 | 0 | 0 | 0 | 0 | 0 | 0 | 0 | 0 | 0 | 0 | 198508.1703 | 24435.2423 | 0 | 0 | 0 | 0 | 0 | 293637.1802 | 0
2016-01-13 22:00 | 598952.9457 | 216370.8464 | 0 | 0 | 0 | 0 | 495539 | 0 | 0 | 0 | 0 | 0 | 0 | 0 | 0 | 0 | 974869.942 | 16951397.8358 | 0 | 0 | 3071789.0195 | 0 | 0 | 0 | 0 | 0 | 0 | 0 | 0 | 0 | 0 | 31356.4184 | 0 | 0 | 0 | 0 | 0 | 0 | 288428.3737 | 0
2016-01-13 23:00 | 105430.769 | 271672.1459 | 0 | 0 | 0 | 0 | 515312 | 0 | 0 | 0 | 0 | 0 | 0 | 0 | 0 | 0 | 798197.6705 | 16951397.8358 | 0 | 0 | 3131485.1139 | 0 | 0 | 0 | 0 | 0 | 0 | 0 | 0 | 0 | 0 | -198508.1703 | 0 | 0 | 0 | 0 | 0 | 0 | 60299.0852 | 0
2016-01-14 | 5090.6758 | 324472.0719 | 0 | 0 | 0 | 0 | 525731 | 0 | 0 | 0 | 0 | 0 | 0 | 0 | 0 | 0 | 621525.399 | 16951397.8358 | 0 | 0 | 3133801.6326 | 0 | 0 | 0 | 0 | 0 | 0 | 0 | 0 | 0 | 0 | -198508.1703 | 0 | 0 | 0 | 0 | 0 | 0 | 2339.9179 | 0
2016-01-14 01:00 | 678.0118 | 363027.2205 | 0 | 0 | 0 | 0 | 525788 | 0 | 0 | 0 | 0 | 0 | 0 | 0 | 0 | 0 | 444853.1274 | 16951397.8358 | 0 | 0 | 3169862.7812 | 0 | 0 | 0 | 0 | 0 | 0 | 0 | 0 | 0 | 0 | -198508.1703 | 0 | 0 | 0 | 0 | 0 | 0 | 36425.4026 | 0
2016-01-14 02:00 | 490.1165 | 393295.9444 | 0 | 0 | 0 | 0 | 518221 | 0 | 0 | 0 | 0 | 0 | 0 | 0 | 0 | 0 | 268180.8559 | 16951397.8358 | 0 | 0 | 3243195.28 | 0 | 0 | 0 | 0 | 0 | 0 | 0 | 0 | 0 | 0 | -198508.1703 | 0 | 0 | 0 | 0 | 0 | 0 | 74073.2311 | 0
2016-01-14 03:00 | 13.1489 | 423752.4355 | 0 | 0 | 0 | 0 | 499085 | 0 | 0 | 0 | 0 | 0 | 0 | 0 | 0 | 0 | 201146.5759 | 16951397.8358 | 0 | 0 | 3243195.28 | 0 | 0 | 0 | 0 | 0 | 0 | 0 | 0 | 0 | 0 | -75319.4156 | 0 | 0 | 0 | 0 | 0 | 0 | 0 | 0
2016-01-14 04:00 | 0 | 448559.7816 | 0 | 0 | 0 | 0 | 476059 | 0 | 0 | 0 | 0 | 0 | 0 | 0 | 0 | 0 | 176672.2715 | 16951397.8358 | 0 | 0 | 3243195.28 | 0 | 0 | 0 | 0 | 0 | 0 | 0 | 0 | 0 | 0 | -27499.2184 | 0 | 0 | 0 | 0 | 0 | 0 | 0 | 0
2016-01-14 05:00 | 0 | 468138.7844 | 0 | 0 | 0 | 0 | 455967 | 0 | 0 | 0 | 0 | 0 | 0 | 0 | 0 | 0 | 0 | 16951397.8358 | 0 | 0 | 3451768.4352 | 0 | 0 | 0 | 0 | 0 | 0 | 0 | 0 | 0 | 0 | -198508.1703 | 0 | 0 | 0 | 0 | 0 | 0 | 210679.9547 | 0
2016-01-14 06:00 | 0 | 480226.5726 | 0 | 0 | 0 | 0 | 443426 | 0 | 0 | 0 | 0 | 0 | 0 | 0 | 0 | 0 | 32752.5096 | 16951397.8358 | 0 | 0 | 3451768.4352 | 0 | 0 | 0 | 0 | 0 | 0 | 0 | 0 | 0 | 0 | 36800.5726 | 0 | 0 | 0 | 0 | 0 | 0 | 0 | 0
2016-01-14 07:00 | 0 | 484733.9737 | 0 | 0 | 0 | 0 | 434625 | 0 | 0 | 0 | 0 | 0 | 0 | 0 | 0 | 0 | 77349.4962 | 16951397.8358 | 0 | 0 | 3451768.4352 | 0 | 0 | 0 | 0 | 0 | 0 | 0 | 0 | 0 | 0 | 50108.9737 | 0 | 0 | 0 | 0 | 0 | 0 | 0 | 0
2016-01-14 08:00 | 0 | 485289.4181 | 0 | 0 | 0 | 0 | 430323 | 0 | 0 | 0 | 0 | 0 | 0 | 0 | 0 | 0 | 126269.6084 | 16951397.8358 | 0 | 0 | 3451768.4352 | 0 | 0 | 0 | 0 | 0 | 0 | 0 | 0 | 0 | 0 | 54966.4181 | 0 | 0 | 0 | 0 | 0 | 0 | 0 | 0
2016-01-14 09:00 | 0 | 505075.9082 | 0 | 0 | 0 | 0 | 433882 | 0 | 0 | 0 | 0 | 0 | 0 | 0 | 0 | 0 | 3609.7557 | 16951397.8358 | 0 | 0 | 3658692.2629 | 0 | 0 | 0 | 0 | 0 | 0 | 0 | 0 | 0 | 0 | -137820.0592 | 0 | 0 | 0 | 0 | 0 | 0 | 209013.9674 | 0
2016-01-14 10:00 | 0 | 485865.8397 | 0 | 0 | 0 | 0 | 449048 | 0 | 0 | 0 | 0 | 0 | 0 | 0 | 0 | 0 | 36377.6331 | 16951397.8358 | 0 | 0 | 3658692.2629 | 0 | 0 | 0 | 0 | 0 | 0 | 0 | 0 | 0 | 0 | 36817.8397 | 0 | 0 | 0 | 0 | 0 | 0 | 0 | 0
2016-01-14 11:00 | 0 | 482584.7454 | 0 | 0 | 0 | 0 | 482678 | 0 | 0 | 0 | 0 | 0 | 0 | 0 | 0 | 0 | 36294.6365 | 16951397.8358 | 0 | 0 | 3658692.2629 | 0 | 0 | 0 | 0 | 0 | 0 | 0 | 0 | 0 | 0 | -93.2546 | 0 | 0 | 0 | 0 | 0 | 0 | 0 | 0
2016-01-14 12:00 | 0 | 488632.8107 | 0 | 0 | 0 | 0 | 511825 | 0 | 0 | 0 | 0 | 0 | 0 | 0 | 0 | 0 | 15653.588 | 16951397.8358 | 0 | 0 | 3658692.2629 | 0 | 0 | 0 | 0 | 0 | 0 | 0 | 0 | 0 | 0 | -23192.1893 | 0 | 0 | 0 | 0 | 0 | 0 | 0 | 0
2016-01-14 13:00 | 0 | 501345.6988 | 0 | 0 | 0 | 0 | 518934 | 0 | 0 | 0 | 0 | 0 | 0 | 0 | 0 | 0 | 0 | 16951397.8358 | 0 | 0 | 3658692.2629 | 0 | 0 | 0 | 0 | 0 | 0 | 0 | 0 | 0 | 0 | -17588.3012 | 0 | 0 | 0 | 0 | 0 | 0 | 0 | 0
2016-01-14 14:00 | 59111.7507 | 499902.8243 | 0 | 0 | 0 | 0 | 511165 | 0 | 0 | 0 | 0 | 0 | 0 | 0 | 0 | 0 | 0 | 16951397.8358 | 0 | 0 | 3706063.3421 | 0 | 0 | 0 | 0 | 0 | 0 | 0 | 0 | 0 | 0 | 0 | 0 | 0 | 0 | 0 | 0 | 0 | 47849.5749 | 0
2016-01-14 15:00 | 357556.9935 | 460289.429 | 0 | 0 | 0 | 0 | 499774 | 0 | 0 | 0 | 0 | 0 | 0 | 0 | 0 | 0 | 0 | 16970946.0297 | 0 | 0 | 3996764.1505 | 0 | 0 | 0 | 0 | 0 | 0 | 0 | 0 | 0 | 0 | 0 | 24435.2423 | 0 | 0 | 0 | 0 | 0 | 293637.1802 | 0
2016-01-14 16:00 | 591610.8976 | 257294.9589 | 0 | 0 | 0 | 0 | 485758 | 0 | 0 | 0 | 0 | 0 | 0 | 0 | 0 | 0 | 40117.1362 | 16990494.2235 | 0 | 0 | 4287464.9589 | 0 | 0 | 0 | 0 | 0 | 0 | 0 | 0 | 0 | 0 | 45075.434 | 24435.2423 | 0 | 0 | 0 | 0 | 0 | 293637.1802 | 0
2016-01-14 17:00 | 668311.2756 | 319977.3172 | 0 | 0 | 0 | 0 | 471708 | 0 | 0 | 0 | 0 | 0 | 0 | 0 | 0 | 0 | 216789.4078 | 17010042.4174 | 0 | 0 | 4578165.7673 | 0 | 0 | 0 | 0 | 0 | 0 | 0 | 0 | 0 | 0 | 198508.1703 | 24435.2423 | 0 | 0 | 0 | 0 | 0 | 293637.1802 | 0
2016-01-14 18:00 | 688590.5639 | 289987.0289 | 0 | 0 | 0 | 0 | 461997 | 0 | 0 | 0 | 0 | 0 | 0 | 0 | 0 | 0 | 393461.6793 | 17029590.6112 | 0 | 0 | 4868866.5756 | 0 | 0 | 0 | 0 | 0 | 0 | 0 | 0 | 0 | 0 | 198508.1703 | 24435.2423 | 0 | 0 | 0 | 0 | 0 | 293637.1802 | 0
2016-01-14 19:00 | 745035.3786 | 225672.2142 | 0 | 0 | 0 | 0 | 454127 | 0 | 0 | 0 | 0 | 0 | 0 | 0 | 0 | 0 | 570133.9509 | 17049138.8051 | 0 | 0 | 5159567.384 | 0 | 0 | 0 | 0 | 0 | 0 | 0 | 0 | 0 | 0 | 198508.1703 | 24435.2423 | 0 | 0 | 0 | 0 | 0 | 293637.1802 | 0
2016-01-14 20:00 | 826802.0274 | 139470.5654 | 0 | 0 | 0 | 0 | 449692 | 0 | 0 | 0 | 0 | 0 | 0 | 0 | 0 | 0 | 746806.2224 | 17068686.999 | 0 | 0 | 5450268.1924 | 0 | 0 | 0 | 0 | 0 | 0 | 0 | 0 | 0 | 0 | 198508.1703 | 24435.2423 | 0 | 0 | 0 | 0 | 0 | 293637.1802 | 0
2016-01-14 21:00 | 865993.4629 | 102120.1299 | 0 | 0 | 0 | 0 | 451533 | 0 | 0 | 0 | 0 | 0 | 0 | 0 | 0 | 0 | 923478.494 | 17088235.1928 | 0 | 0 | 5740969.0008 | 0 | 0 | 0 | 0 | 0 | 0 | 0 | 0 | 0 | 0 | 198508.1703 | 24435.2423 | 0 | 0 | 0 | 0 | 0 | 293637.1802 | 0
2016-01-14 22:00 | 648606.3385 | 331610.2543 | 0 | 0 | 0 | 0 | 463636 | 0 | 0 | 0 | 0 | 0 | 0 | 0 | 0 | 0 | 1100150.7655 | 17107783.3867 | 0 | 0 | 6031669.8092 | 0 | 0 | 0 | 0 | 0 | 0 | 0 | 0 | 0 | 0 | 198508.1703 | 24435.2423 | 0 | 0 | 0 | 0 | 0 | 293637.1802 | 0
2016-01-14 23:00 | 133048.0713 | 452087.9253 | 0 | 0 | 0 | 0 | 481986 | 0 | 0 | 0 | 0 | 0 | 0 | 0 | 0 | 0 | 1100150.7655 | 17107783.3867 | 0 | 0 | 6133788.3058 | 0 | 0 | 0 | 0 | 0 | 0 | 0 | 0 | 0 | 0 | 0 | 0 | 0 | 0 | 0 | 0 | 0 | 103149.9966 | 0
2016-01-15 | 4661.396 | 476585.7903 | 0 | 0 | 0 | 0 | 491071 | 0 | 0 | 0 | 0 | 0 | 0 | 0 | 0 | 0 | 923478.494 | 17107783.3867 | 0 | 0 | 6320585.8187 | 0 | 0 | 0 | 0 | 0 | 0 | 0 | 0 | 0 | 0 | -198508.1703 | 0 | 0 | 0 | 0 | 0 | 0 | 188684.3565 | 0
2016-01-15 01:00 | 561.7604 | 484957.6531 | 0 | 0 | 0 | 0 | 490964 | 0 | 0 | 0 | 0 | 0 | 0 | 0 | 0 | 0 | 746806.2224 | 17107783.3867 | 0 | 0 | 6511718.7667 | 0 | 0 | 0 | 0 | 0 | 0 | 0 | 0 | 0 | 0 | -198508.1703 | 0 | 0 | 0 | 0 | 0 | 0 | 193063.5838 | 0
2016-01-15 02:00 | 520.2538 | 494666.0319 | 0 | 0 | 0 | 0 | 482259 | 0 | 0 | 0 | 0 | 0 | 0 | 0 | 0 | 0 | 758311.5067 | 17107783.3867 | 0 | 0 | 6511718.7667 | 0 | 0 | 0 | 0 | 0 | 0 | 0 | 0 | 0 | 0 | 12927.2857 | 0 | 0 | 0 | 0 | 0 | 0 | 0 | 0
2016-01-15 03:00 | 14.5828 | 492364.5895 | 0 | 0 | 0 | 0 | 462693 | 0 | 0 | 0 | 0 | 0 | 0 | 0 | 0 | 0 | 784732.2001 | 17107783.3867 | 0 | 0 | 6511718.7667 | 0 | 0 | 0 | 0 | 0 | 0 | 0 | 0 | 0 | 0 | 29686.1723 | 0 | 0 | 0 | 0 | 0 | 0 | 0 | 0
2016-01-15 04:00 | 0 | 491028.5623 | 0 | 0 | 0 | 0 | 440735 | 0 | 0 | 0 | 0 | 0 | 0 | 0 | 0 | 0 | 829493.4705 | 17107783.3867 | 0 | 0 | 6511718.7667 | 0 | 0 | 0 | 0 | 0 | 0 | 0 | 0 | 0 | 0 | 50293.5623 | 0 | 0 | 0 | 0 | 0 | 0 | 0 | 0
2016-01-15 05:00 | 0 | 483917.5304 | 0 | 0 | 0 | 0 | 420298 | 0 | 0 | 0 | 0 | 0 | 0 | 0 | 0 | 0 | 652821.1989 | 17107783.3867 | 0 | 0 | 6771225.1903 | 0 | 0 | 0 | 0 | 0 | 0 | 0 | 0 | 0 | 0 | -198508.1703 | 0 | 0 | 0 | 0 | 0 | 0 | 262127.7006 | 0
2016-01-15 06:00 | 0 | 472028.6218 | 0 | 0 | 0 | 0 | 406086 | 0 | 0 | 0 | 0 | 0 | 0 | 0 | 0 | 0 | 711510.1324 | 17107783.3867 | 0 | 0 | 6771225.1903 | 0 | 0 | 0 | 0 | 0 | 0 | 0 | 0 | 0 | 0 | 65942.6218 | 0 | 0 | 0 | 0 | 0 | 0 | 0 | 0
2016-01-15 07:00 | 0 | 450995.9089 | 0 | 0 | 0 | 0 | 397042 | 0 | 0 | 0 | 0 | 0 | 0 | 0 | 0 | 0 | 759529.1113 | 17107783.3867 | 0 | 0 | 6771225.1903 | 0 | 0 | 0 | 0 | 0 | 0 | 0 | 0 | 0 | 0 | 53953.9089 | 0 | 0 | 0 | 0 | 0 | 0 | 0 | 0
2016-01-15 08:00 | 0 | 424713.8445 | 0 | 0 | 0 | 0 | 392675 | 0 | 0 | 0 | 0 | 0 | 0 | 0 | 0 | 0 | 788043.683 | 17107783.3867 | 0 | 0 | 6771225.1903 | 0 | 0 | 0 | 0 | 0 | 0 | 0 | 0 | 0 | 0 | 32038.8445 | 0 | 0 | 0 | 0 | 0 | 0 | 0 | 0
2016-01-15 09:00 | 0 | 458221.5173 | 0 | 0 | 0 | 0 | 394761 | 0 | 0 | 0 | 0 | 0 | 0 | 0 | 0 | 0 | 844523.5434 | 17107783.3867 | 0 | 0 | 6771225.1903 | 0 | 0 | 0 | 0 | 0 | 0 | 0 | 0 | 0 | 0 | 63460.5173 | 0 | 0 | 0 | 0 | 0 | 0 | 0 | 0
2016-01-15 10:00 | 0 | 377265.6998 | 0 | 0 | 0 | 0 | 407359 | 0 | 0 | 0 | 0 | 0 | 0 | 0 | 0 | 0 | 817740.5062 | 17107783.3867 | 0 | 0 | 6771225.1903 | 0 | 0 | 0 | 0 | 0 | 0 | 0 | 0 | 0 | 0 | -30093.3002 | 0 | 0 | 0 | 0 | 0 | 0 | 0 | 0
2016-01-15 11:00 | 0 | 327675.2894 | 0 | 0 | 0 | 0 | 436666 | 0 | 0 | 0 | 0 | 0 | 0 | 0 | 0 | 0 | 720738.7737 | 17107783.3867 | 0 | 0 | 6771225.1903 | 0 | 0 | 0 | 0 | 0 | 0 | 0 | 0 | 0 | 0 | -108990.7106 | 0 | 0 | 0 | 0 | 0 | 0 | 0 | 0
2016-01-15 12:00 | 0 | 292060.0515 | 0 | 0 | 0 | 0 | 466185 | 0 | 0 | 0 | 0 | 0 | 0 | 0 | 0 | 0 | 565767.5696 | 17107783.3867 | 0 | 0 | 6771225.1903 | 0 | 0 | 0 | 0 | 0 | 0 | 0 | 0 | 0 | 0 | -174124.9485 | 0 | 0 | 0 | 0 | 0 | 0 | 0 | 0
2016-01-15 13:00 | 0 | 267142.3668 | 0 | 0 | 0 | 0 | 477552 | 0 | 0 | 0 | 0 | 0 | 0 | 0 | 0 | 0 | 389095.298 | 17087263.623 | 0 | 0 | 6771225.1903 | 0 | 0 | 0 | 0 | 0 | 0 | 0 | 0 | 0 | 0 | -198508.1703 | 0 | 20519.7637 | 0 | 0 | 0 | 0 | 0 | 0
2016-01-15 14:00 | 50052.3829 | 232264.2821 | 0 | 0 | 0 | 0 | 480240 | 0 | 0 | 0 | 0 | 0 | 0 | 0 | 0 | 0 | 212943.5299 | 17087263.623 | 0 | 0 | 6771225.1903 | 0 | 0 | 0 | 0 | 0 | 0 | 0 | 0 | 0 | 0 | -197923.335 | 0 | 0 | 0 | 0 | 0 | 0 | 0 | 0
2016-01-15 15:00 | 246461.2228 | 193863.661 | 0 | 0 | 0 | 0 | 481526 | 0 | 0 | 0 | 0 | 0 | 0 | 0 | 0 | 0 | 36271.2583 | 17087263.623 | 0 | 0 | 6926959.1739 | 0 | 0 | 0 | 0 | 0 | 0 | 0 | 0 | 0 | 0 | -198508.1703 | 0 | 0 | 0 | 0 | 0 | 0 | 157307.0541 | 0
2016-01-15 16:00 | 448982.6531 | 165846.495 | 0 | 0 | 0 | 0 | 477244 | 0 | 0 | 0 | 0 | 0 | 0 | 0 | 0 | 0 | 158722.0401 | 17087263.623 | 0 | 0 | 6926959.1739 | 0 | 0 | 0 | 0 | 0 | 0 | 0 | 0 | 0 | 0 | 137585.1481 | 0 | 0 | 0 | 0 | 0 | 0 | 0 | 0
2016-01-15 17:00 | 554392.9058 | 150538.7639 | 0 | 0 | 0 | 0 | 470535 | 0 | 0 | 0 | 0 | 0 | 0 | 0 | 0 | 0 | 335394.3116 | 17087263.623 | 0 | 0 | 6962488.7882 | 0 | 0 | 0 | 0 | 0 | 0 | 0 | 0 | 0 | 0 | 198508.1703 | 0 | 0 | 0 | 0 | 0 | 0 | 35888.4994 | 0
2016-01-15 18:00 | 629728.2944 | 151562.6142 | 0 | 0 | 0 | 0 | 464809 | 0 | 0 | 0 | 0 | 0 | 0 | 0 | 0 | 0 | 512066.5832 | 17087263.623 | 0 | 0 | 7079282.7892 | 0 | 0 | 0 | 0 | 0 | 0 | 0 | 0 | 0 | 0 | 198508.1703 | 0 | 0 | 0 | 0 | 0 | 0 | 117973.7383 | 0
2016-01-15 19:00 | 668702.2273 | 156511.0656 | 0 | 0 | 0 | 0 | 459306 | 0 | 0 | 0 | 0 | 0 | 0 | 0 | 0 | 0 | 576386.9835 | 17087263.623 | 0 | 0 | 7369983.5975 | 0 | 0 | 0 | 0 | 0 | 0 | 0 | 0 | 0 | 0 | 72270.1127 | 0 | 0 | 0 | 0 | 0 | 0 | 293637.1802 | 0
2016-01-15 20:00 | 725214.4684 | 162277.7585 | 0 | 0 | 0 | 0 | 455638 | 0 | 0 | 0 | 0 | 0 | 0 | 0 | 0 | 0 | 753059.255 | 17087263.623 | 0 | 0 | 7600996.1936 | 0 | 0 | 0 | 0 | 0 | 0 | 0 | 0 | 0 | 0 | 198508.1703 | 0 | 0 | 0 | 0 | 0 | 0 | 233346.0567 | 0
2016-01-15 21:00 | 753084.2892 | 155007.9347 | 0 | 0 | 0 | 0 | 456911 | 0 | 0 | 0 | 0 | 0 | 0 | 0 | 0 | 0 | 929731.5266 | 17087263.623 | 0 | 0 | 7851142.5168 | 0 | 0 | 0 | 0 | 0 | 0 | 0 | 0 | 0 | 0 | 198508.1703 | 0 | 0 | 0 | 0 | 0 | 0 | 252673.0537 | 0
2016-01-15 22:00 | 592860.0277 | 156359.5553 | 0 | 0 | 0 | 0 | 464155 | 0 | 0 | 0 | 0 | 0 | 0 | 0 | 0 | 0 | 1100150.7655 | 17087263.623 | 0 | 0 | 7943788.9859 | 0 | 0 | 0 | 0 | 0 | 0 | 0 | 0 | 0 | 0 | 191482.2909 | 0 | 0 | 0 | 0 | 0 | 0 | 93582.2921 | 0
2016-01-15 23:00 | 122018.9265 | 175880.0209 | 0 | 0 | 0 | 0 | 471864 | 0 | 0 | 0 | 0 | 0 | 0 | 0 | 0 | 0 | 1017168.7882 | 16948079.3544 | 0 | 0 | 7943788.9859 | 0 | 0 | 0 | 0 | 0 | 0 | 0 | 0 | 0 | 0 | -93238.1768 | 0 | 139184.2686 | 0 | 0 | 0 | 0 | 0 | 0
2016-01-16 | 5702.5684 | 194158.4926 | 0 | 0 | 0 | 0 | 473518 | 0 | 0 | 0 | 0 | 0 | 0 | 0 | 0 | 0 | 1036636.2738 | 16808895.0857 | 0 | 0 | 7546004.4627 | 0 | 0 | 0 | 0 | 0 | 0 | 0 | 0 | 0 | 0 | 21873.5793 | 0 | 139184.2686 | 0 | 0 | 0 | 0 | 0 | 397784.5233
2016-01-16 01:00 | 584.3541 | 208082.2656 | 0 | 0 | 0 | 0 | 469990 | 0 | 0 | 0 | 0 | 0 | 0 | 0 | 0 | 0 | 859964.0022 | 16700592.9995 | 0 | 0 | 7546004.4627 | 0 | 0 | 0 | 0 | 0 | 0 | 0 | 0 | 0 | 0 | -198508.1703 | 0 | 108302.0863 | 0 | 0 | 0 | 0 | 0 | 0
2016-01-16 02:00 | 518.481 | 214317.6177 | 0 | 0 | 0 | 0 | 462067 | 0 | 0 | 0 | 0 | 0 | 0 | 0 | 0 | 0 | 902950.6615 | 16561408.7308 | 0 | 0 | 7148219.9394 | 0 | 0 | 0 | 0 | 0 | 0 | 0 | 0 | 0 | 0 | 48299.6171 | 0 | 139184.2686 | 0 | 0 | 0 | 0 | 0 | 397784.5233
2016-01-16 03:00 | 14.9934 | 217425.5543 | 0 | 0 | 0 | 0 | 446898 | 0 | 0 | 0 | 0 | 0 | 0 | 0 | 0 | 0 | 770580.4484 | 16422224.4622 | 0 | 0 | 7148219.9394 | 0 | 0 | 0 | 0 | 0 | 0 | 0 | 0 | 0 | 0 | -148730.5765 | 0 | 139184.2686 | 0 | 0 | 0 | 0 | 0 | 0
2016-01-16 04:00 | 0 | 219225.3997 | 0 | 0 | 0 | 0 | 429098 | 0 | 0 | 0 | 0 | 0 | 0 | 0 | 0 | 0 | 655640.7536 | 16283040.1936 | 0 | 0 | 7148219.9394 | 0 | 0 | 0 | 0 | 0 | 0 | 0 | 0 | 0 | 0 | -129145.7245 | 0 | 139184.2686 | 0 | 0 | 0 | 0 | 0 | 0
2016-01-16 05:00 | 0 | 218417.0661 | 0 | 0 | 0 | 0 | 411200 | 0 | 0 | 0 | 0 | 0 | 0 | 0 | 0 | 0 | 747086.1038 | 16143855.9249 | 0 | 0 | 6750435.4162 | 0 | 0 | 0 | 0 | 0 | 0 | 0 | 0 | 0 | 0 | 102747.5844 | 0 | 139184.2686 | 0 | 0 | 0 | 0 | 0 | 397784.5233
2016-01-16 06:00 | 0 | 219396.1191 | 0 | 0 | 0 | 0 | 397507 | 0 | 0 | 0 | 0 | 0 | 0 | 0 | 0 | 0 | 588567.4198 | 16143855.9249 | 0 | 0 | 6750435.4162 | 0 | 0 | 0 | 0 | 0 | 0 | 0 | 0 | 0 | 0 | -178110.8809 | 0 | 0 | 0 | 0 | 0 | 0 | 0 | 0
2016-01-16 07:00 | 0 | 223928.4888 | 0 | 0 | 0 | 0 | 388116 | 0 | 0 | 0 | 0 | 0 | 0 | 0 | 0 | 0 | 514287.4543 | 16004671.6563 | 0 | 0 | 6750435.4162 | 0 | 0 | 0 | 0 | 0 | 0 | 0 | 0 | 0 | 0 | -83460.6354 | 0 | 139184.2686 | 0 | 0 | 0 | 0 | 0 | 0
2016-01-16 08:00 | 0 | 231856.4518 | 0 | 0 | 0 | 0 | 383335 | 0 | 0 | 0 | 0 | 0 | 0 | 0 | 0 | 0 | 451318.4658 | 15865487.3877 | 0 | 0 | 6750435.4162 | 0 | 0 | 0 | 0 | 0 | 0 | 0 | 0 | 0 | 0 | -70751.6724 | 0 | 139184.2686 | 0 | 0 | 0 | 0 | 0 | 0
2016-01-16 09:00 | 0 | 237195.2646 | 0 | 0 | 0 | 0 | 382836 | 0 | 0 | 0 | 0 | 0 | 0 | 0 | 0 | 0 | 393545.1308 | 15726303.119 | 0 | 0 | 6750435.4162 | 0 | 0 | 0 | 0 | 0 | 0 | 0 | 0 | 0 | 0 | -64913.8596 | 0 | 139184.2686 | 0 | 0 | 0 | 0 | 0 | 0
2016-01-16 10:00 | 0 | 236532.0662 | 0 | 0 | 0 | 0 | 388193 | 0 | 0 | 0 | 0 | 0 | 0 | 0 | 0 | 0 | 348138.9483 | 15587118.8504 | 0 | 0 | 6713554.1654 | 0 | 0 | 0 | 0 | 0 | 0 | 0 | 0 | 0 | 0 | -51018.1826 | 0 | 139184.2686 | 0 | 0 | 0 | 0 | 0 | 36881.2508
2016-01-16 11:00 | 0 | 232395.2362 | 0 | 0 | 0 | 0 | 398613 | 0 | 0 | 0 | 0 | 0 | 0 | 0 | 0 | 0 | 272052.0579 | 15447934.5818 | 0 | 0 | 6713554.1654 | 0 | 0 | 0 | 0 | 0 | 0 | 0 | 0 | 0 | 0 | -85490.888 | 0 | 139184.2686 | 0 | 0 | 0 | 0 | 0 | 0
2016-01-16 12:00 | 0 | 227061.8249 | 0 | 0 | 0 | 0 | 414957 | 0 | 0 | 0 | 0 | 0 | 0 | 0 | 0 | 0 | 176672.2715 | 15308750.3131 | 0 | 0 | 6713554.1654 | 0 | 0 | 0 | 0 | 0 | 0 | 0 | 0 | 0 | 0 | -107168.2993 | 0 | 139184.2686 | 0 | 0 | 0 | 0 | 0 | 0
2016-01-16 13:00 | 0 | 218035.3688 | 0 | 0 | 0 | 0 | 431737 | 0 | 0 | 0 | 0 | 0 | 0 | 0 | 0 | 0 | 0 | 15308750.3131 | 0 | 0 | 6685418.1267 | 0 | 0 | 0 | 0 | 0 | 0 | 0 | 0 | 0 | 0 | -198508.1703 | 0 | 0 | 0 | 0 | 0 | 0 | 0 | 28136.0387
2016-01-16 14:00 | 44078.2143 | 206793.9037 | 0 | 0 | 0 | 0 | 445036 | 0 | 0 | 0 | 0 | 0 | 0 | 0 | 0 | 0 | 0 | 15169566.0445 | 0 | 0 | 6475349.5967 | 0 | 0 | 0 | 0 | 0 | 0 | 0 | 0 | 0 | 0 | 0 | 0 | 139184.2686 | 0 | 0 | 0 | 0 | 0 | 210068.53
2016-01-16 15:00 | 280735.0414 | 190515.997 | 0 | 0 | 0 | 0 | 450767 | 0 | 0 | 0 | 0 | 0 | 0 | 0 | 0 | 0 | 0 | 15169566.0445 | 0 | 0 | 6495628.7948 | 0 | 0 | 0 | 0 | 0 | 0 | 0 | 0 | 0 | 0 | 0 | 0 | 0 | 0 | 0 | 0 | 0 | 20484.0385 | 0
2016-01-16 16:00 | 491901.9067 | 184470.5158 | 0 | 0 | 0 | 0 | 449596 | 0 | 0 | 0 | 0 | 0 | 0 | 0 | 0 | 0 | 176672.2715 | 15169566.0445 | 0 | 0 | 6523614.3645 | 0 | 0 | 0 | 0 | 0 | 0 | 0 | 0 | 0 | 0 | 198508.1703 | 0 | 0 | 0 | 0 | 0 | 0 | 28268.2522 | 0
2016-01-16 17:00 | 575410.6143 | 188020.7588 | 0 | 0 | 0 | 0 | 445176 | 0 | 0 | 0 | 0 | 0 | 0 | 0 | 0 | 0 | 216789.4078 | 15169566.0445 | 0 | 0 | 6794062.5042 | 0 | 0 | 0 | 0 | 0 | 0 | 0 | 0 | 0 | 0 | 45075.434 | 0 | 0 | 0 | 0 | 0 | 0 | 273179.9391 | 0
2016-01-16 18:00 | 603252.1153 | 200461.8888 | 0 | 0 | 0 | 0 | 438693 | 0 | 0 | 0 | 0 | 0 | 0 | 0 | 0 | 0 | 393461.6793 | 15169566.0445 | 0 | 0 | 6958910.2096 | 0 | 0 | 0 | 0 | 0 | 0 | 0 | 0 | 0 | 0 | 198508.1703 | 0 | 0 | 0 | 0 | 0 | 0 | 166512.8338 | 0
2016-01-16 19:00 | 672472.3044 | 213063.9215 | 0 | 0 | 0 | 0 | 433491 | 0 | 0 | 0 | 0 | 0 | 0 | 0 | 0 | 0 | 570133.9509 | 15169566.0445 | 0 | 0 | 7209911.8948 | 0 | 0 | 0 | 0 | 0 | 0 | 0 | 0 | 0 | 0 | 198508.1703 | 0 | 0 | 0 | 0 | 0 | 0 | 253537.0557 | 0
2016-01-16 20:00 | 755690.2508 | 191478.342 | 0 | 0 | 0 | 0 | 430588 | 0 | 0 | 0 | 0 | 0 | 0 | 0 | 0 | 0 | 746806.2224 | 15189114.2384 | 0 | 0 | 7500612.7032 | 0 | 0 | 0 | 0 | 0 | 0 | 0 | 0 | 0 | 0 | 198508.1703 | 24435.2423 | 0 | 0 | 0 | 0 | 0 | 293637.1802 | 0
2016-01-16 21:00 | 784878.3717 | 165243.2211 | 0 | 0 | 0 | 0 | 433541 | 0 | 0 | 0 | 0 | 0 | 0 | 0 | 0 | 0 | 923478.494 | 15208662.4322 | 0 | 0 | 7791313.5115 | 0 | 0 | 0 | 0 | 0 | 0 | 0 | 0 | 0 | 0 | 198508.1703 | 24435.2423 | 0 | 0 | 0 | 0 | 0 | 293637.1802 | 0
2016-01-16 22:00 | 609833.5104 | 176401.6305 | 0 | 0 | 0 | 0 | 444810 | 0 | 0 | 0 | 0 | 0 | 0 | 0 | 0 | 0 | 1100150.7655 | 15208662.4322 | 0 | 0 | 7932801.3125 | 0 | 0 | 0 | 0 | 0 | 0 | 0 | 0 | 0 | 0 | 198508.1703 | 0 | 0 | 0 | 0 | 0 | 0 | 142916.9706 | 0
2016-01-16 23:00 | 119810.7143 | 181252.0334 | 0 | 0 | 0 | 0 | 460141 | 0 | 0 | 0 | 0 | 0 | 0 | 0 | 0 | 0 | 1030418.0404 | 15069478.1636 | 0 | 0 | 7932801.3125 | 0 | 0 | 0 | 0 | 0 | 0 | 0 | 0 | 0 | 0 | -78351.3765 | 0 | 139184.2686 | 0 | 0 | 0 | 0 | 0 | 0
2016-01-17 | 5870.2463 | 193736.4369 | 0 | 0 | 0 | 0 | 466002 | 0 | 0 | 0 | 0 | 0 | 0 | 0 | 0 | 0 | 1056348.3698 | 14930293.895 | 0 | 0 | 7535016.7892 | 0 | 0 | 0 | 0 | 0 | 0 | 0 | 0 | 0 | 0 | 29135.2016 | 0 | 139184.2686 | 0 | 0 | 0 | 0 | 0 | 397784.5233
2016-01-17 01:00 | 527.5419 | 208987.3592 | 0 | 0 | 0 | 0 | 466202 | 0 | 0 | 0 | 0 | 0 | 0 | 0 | 0 | 0 | 879676.0983 | 14829985.3972 | 0 | 0 | 7535016.7892 | 0 | 0 | 0 | 0 | 0 | 0 | 0 | 0 | 0 | 0 | -198508.1703 | 0 | 100308.4977 | 0 | 0 | 0 | 0 | 0 | 0
2016-01-17 02:00 | 512.9047 | 223087.9778 | 0 | 0 | 0 | 0 | 461031 | 0 | 0 | 0 | 0 | 0 | 0 | 0 | 0 | 0 | 931385.4551 | 14690801.1286 | 0 | 0 | 7137232.2659 | 0 | 0 | 0 | 0 | 0 | 0 | 0 | 0 | 0 | 0 | 58100.4009 | 0 | 139184.2686 | 0 | 0 | 0 | 0 | 0 | 397784.5233
2016-01-17 03:00 | 15.0445 | 233086.6908 | 0 | 0 | 0 | 0 | 449651 | 0 | 0 | 0 | 0 | 0 | 0 | 0 | 0 | 0 | 810503.529 | 14551616.86 | 0 | 0 | 7137232.2659 | 0 | 0 | 0 | 0 | 0 | 0 | 0 | 0 | 0 | 0 | -135822.3889 | 0 | 139184.2686 | 0 | 0 | 0 | 0 | 0 | 0
2016-01-17 04:00 | 0 | 239298.3758 | 0 | 0 | 0 | 0 | 433925 | 0 | 0 | 0 | 0 | 0 | 0 | 0 | 0 | 0 | 709132.7529 | 14412432.5913 | 0 | 0 | 7137232.2659 | 0 | 0 | 0 | 0 | 0 | 0 | 0 | 0 | 0 | 0 | -113899.7484 | 0 | 139184.2686 | 0 | 0 | 0 | 0 | 0 | 0
2016-01-17 05:00 | 0 | 244291.3565 | 0 | 0 | 0 | 0 | 420780 | 0 | 0 | 0 | 0 | 0 | 0 | 0 | 0 | 0 | 623904.7797 | 14273248.3227 | 0 | 0 | 7137232.2659 | 0 | 0 | 0 | 0 | 0 | 0 | 0 | 0 | 0 | 0 | -95761.7677 | 0 | 139184.2686 | 0 | 0 | 0 | 0 | 0 | 0
2016-01-17 06:00 | 0 | 245716.8027 | 0 | 0 | 0 | 0 | 409148 | 0 | 0 | 0 | 0 | 0 | 0 | 0 | 0 | 0 | 741473.1754 | 14134064.0541 | 0 | 0 | 6739447.7427 | 0 | 0 | 0 | 0 | 0 | 0 | 0 | 0 | 0 | 0 | 132099.3211 | 0 | 139184.2686 | 0 | 0 | 0 | 0 | 0 | 397784.5233
2016-01-17 07:00 | 0 | 246109.2884 | 0 | 0 | 0 | 0 | 400726 | 0 | 0 | 0 | 0 | 0 | 0 | 0 | 0 | 0 | 675711.2216 | 13994879.7855 | 0 | 0 | 6739447.7427 | 0 | 0 | 0 | 0 | 0 | 0 | 0 | 0 | 0 | 0 | -73889.8358 | 0 | 139184.2686 | 0 | 0 | 0 | 0 | 0 | 0
2016-01-17 08:00 | 0 | 243535.0533 | 0 | 0 | 0 | 0 | 397107 | 0 | 0 | 0 | 0 | 0 | 0 | 0 | 0 | 0 | 610879.1085 | 13855695.5168 | 0 | 0 | 6739447.7427 | 0 | 0 | 0 | 0 | 0 | 0 | 0 | 0 | 0 | 0 | -72845.0709 | 0 | 139184.2686 | 0 | 0 | 0 | 0 | 0 | 0
2016-01-17 09:00 | 0 | 266976.8485 | 0 | 0 | 0 | 0 | 396995 | 0 | 0 | 0 | 0 | 0 | 0 | 0 | 0 | 0 | 567009.8731 | 13716511.2482 | 0 | 0 | 6739447.7427 | 0 | 0 | 0 | 0 | 0 | 0 | 0 | 0 | 0 | 0 | -49291.2757 | 0 | 139184.2686 | 0 | 0 | 0 | 0 | 0 | 0
2016-01-17 10:00 | 0 | 250062.484 | 0 | 0 | 0 | 0 | 401148 | 0 | 0 | 0 | 0 | 0 | 0 | 0 | 0 | 0 | 432543.7639 | 13716511.2482 | 0 | 0 | 6739447.7427 | 0 | 0 | 0 | 0 | 0 | 0 | 0 | 0 | 0 | 0 | -151085.516 | 0 | 0 | 0 | 0 | 0 | 0 | 0 | 0
2016-01-17 11:00 | 0 | 233121.0367 | 0 | 0 | 0 | 0 | 411144 | 0 | 0 | 0 | 0 | 0 | 0 | 0 | 0 | 0 | 345950.2461 | 13577326.9796 | 0 | 0 | 6739447.7427 | 0 | 0 | 0 | 0 | 0 | 0 | 0 | 0 | 0 | 0 | -97296.0875 | 0 | 139184.2686 | 0 | 0 | 0 | 0 | 0 | 0
2016-01-17 12:00 | 0 | 216633.274 | 0 | 0 | 0 | 0 | 426593 | 0 | 0 | 0 | 0 | 0 | 0 | 0 | 0 | 0 | 230933.0094 | 13438142.7109 | 0 | 0 | 6739447.7427 | 0 | 0 | 0 | 0 | 0 | 0 | 0 | 0 | 0 | 0 | -129232.8502 | 0 | 139184.2686 | 0 | 0 | 0 | 0 | 0 | 0
2016-01-17 13:00 | 0 | 206894.3151 | 0 | 0 | 0 | 0 | 444517 | 0 | 0 | 0 | 0 | 0 | 0 | 0 | 0 | 0 | 91295.7393 | 13298958.4423 | 0 | 0 | 6739447.7427 | 0 | 0 | 0 | 0 | 0 | 0 | 0 | 0 | 0 | 0 | -156895.8091 | 0 | 139184.2686 | 0 | 0 | 0 | 0 | 0 | 0
2016-01-17 14:00 | 36459.9736 | 196085.5632 | 0 | 0 | 0 | 0 | 458932 | 0 | 0 | 0 | 0 | 0 | 0 | 0 | 0 | 0 | 0 | 13159774.1737 | 0 | 0 | 6659669.7705 | 0 | 0 | 0 | 0 | 0 | 0 | 0 | 0 | 0 | 0 | -102579.4824 | 0 | 139184.2686 | 0 | 0 | 0 | 0 | 0 | 79777.9722
2016-01-17 15:00 | 294625.0284 | 170152.4434 | 0 | 0 | 0 | 0 | 464245 | 0 | 0 | 0 | 0 | 0 | 0 | 0 | 0 | 0 | 0 | 13159774.1737 | 0 | 0 | 6660196.9176 | 0 | 0 | 0 | 0 | 0 | 0 | 0 | 0 | 0 | 0 | 0 | 0 | 0 | 0 | 0 | 0 | 0 | 532.4718 | 0
2016-01-17 16:00 | 553089.4513 | 160007.4657 | 0 | 0 | 0 | 0 | 462424 | 0 | 0 | 0 | 0 | 0 | 0 | 0 | 0 | 0 | 40117.1362 | 13159774.1737 | 0 | 0 | 6863738.4258 | 0 | 0 | 0 | 0 | 0 | 0 | 0 | 0 | 0 | 0 | 45075.434 | 0 | 0 | 0 | 0 | 0 | 0 | 205597.483 | 0
2016-01-17 17:00 | 642410.2221 | 159570.1569 | 0 | 0 | 0 | 0 | 459077 | 0 | 0 | 0 | 0 | 0 | 0 | 0 | 0 | 0 | 216789.4078 | 13159774.1737 | 0 | 0 | 7006689.6824 | 0 | 0 | 0 | 0 | 0 | 0 | 0 | 0 | 0 | 0 | 198508.1703 | 0 | 0 | 0 | 0 | 0 | 0 | 144395.2087 | 0
2016-01-17 18:00 | 669457.1251 | 162937.0992 | 0 | 0 | 0 | 0 | 454097 | 0 | 0 | 0 | 0 | 0 | 0 | 0 | 0 | 0 | 393461.6793 | 13159774.1737 | 0 | 0 | 7184680.8458 | 0 | 0 | 0 | 0 | 0 | 0 | 0 | 0 | 0 | 0 | 198508.1703 | 0 | 0 | 0 | 0 | 0 | 0 | 179789.054 | 0
2016-01-17 19:00 | 722192.9418 | 166736.051 | 0 | 0 | 0 | 0 | 448939 | 0 | 0 | 0 | 0 | 0 | 0 | 0 | 0 | 0 | 570133.9509 | 13159774.1737 | 0 | 0 | 7423747.8502 | 0 | 0 | 0 | 0 | 0 | 0 | 0 | 0 | 0 | 0 | 198508.1703 | 0 | 0 | 0 | 0 | 0 | 0 | 241481.8226 | 0
2016-01-17 20:00 | 809885.2919 | 152065.3009 | 0 | 0 | 0 | 0 | 445370 | 0 | 0 | 0 | 0 | 0 | 0 | 0 | 0 | 0 | 746806.2224 | 13179322.3675 | 0 | 0 | 7714448.6586 | 0 | 0 | 0 | 0 | 0 | 0 | 0 | 0 | 0 | 0 | 198508.1703 | 24435.2423 | 0 | 0 | 0 | 0 | 0 | 293637.1802 | 0
2016-01-17 21:00 | 864272.7932 | 101180.7996 | 0 | 0 | 0 | 0 | 448873 | 0 | 0 | 0 | 0 | 0 | 0 | 0 | 0 | 0 | 923478.494 | 13198870.5614 | 0 | 0 | 8005149.467 | 0 | 0 | 0 | 0 | 0 | 0 | 0 | 0 | 0 | 0 | 198508.1703 | 24435.2423 | 0 | 0 | 0 | 0 | 0 | 293637.1802 | 0
2016-01-17 22:00 | 582278.3104 | 141755.0759 | 0 | 0 | 0 | 0 | 464088 | 0 | 0 | 0 | 0 | 0 | 0 | 0 | 0 | 0 | 1100150.7655 | 13198870.5614 | 0 | 0 | 8065972.3109 | 0 | 0 | 0 | 0 | 0 | 0 | 0 | 0 | 0 | 0 | 198508.1703 | 0 | 0 | 0 | 0 | 0 | 0 | 61437.2161 | 0
2016-01-17 23:00 | 123758.1127 | 159347.4049 | 0 | 0 | 0 | 0 | 485734 | 0 | 0 | 0 | 0 | 0 | 0 | 0 | 0 | 0 | 1100150.7655 | 13059686.2928 | 0 | 0 | 7840228.595 | 0 | 0 | 0 | 0 | 0 | 0 | 0 | 0 | 0 | 0 | 0 | 0 | 139184.2686 | 0 | 0 | 0 | 0 | 0 | 225743.7159
2016-01-18 | 5671.4953 | 180374.2404 | 0 | 0 | 0 | 0 | 496055 | 0 | 0 | 0 | 0 | 0 | 0 | 0 | 0 | 0 | 1087264.6816 | 12920502.0241 | 0 | 0 | 7442444.0717 | 0 | 0 | 0 | 0 | 0 | 0 | 0 | 0 | 0 | 0 | -14478.7459 | 0 | 139184.2686 | 0 | 0 | 0 | 0 | 0 | 397784.5233
2016-01-18 01:00 | 663.7004 | 188755.2447 | 0 | 0 | 0 | 0 | 499903 | 0 | 0 | 0 | 0 | 0 | 0 | 0 | 0 | 0 | 910592.4101 | 12781317.7555 | 0 | 0 | 7384575.5368 | 0 | 0 | 0 | 0 | 0 | 0 | 0 | 0 | 0 | 0 | -198508.1703 | 0 | 139184.2686 | 0 | 0 | 0 | 0 | 0 | 57868.5349
2016-01-18 02:00 | 522.6999 | 186917.4892 | 0 | 0 | 0 | 0 | 495273 | 0 | 0 | 0 | 0 | 0 | 0 | 0 | 0 | 0 | 899643.3697 | 12642133.4869 | 0 | 0 | 6986791.0135 | 0 | 0 | 0 | 0 | 0 | 0 | 0 | 0 | 0 | 0 | -12302.2926 | 0 | 139184.2686 | 0 | 0 | 0 | 0 | 0 | 397784.5233
2016-01-18 03:00 | 13.8906 | 178228.1107 | 0 | 0 | 0 | 0 | 485022 | 0 | 0 | 0 | 0 | 0 | 0 | 0 | 0 | 0 | 889631.3322 | 12502949.2182 | 0 | 0 | 6589006.4903 | 0 | 0 | 0 | 0 | 0 | 0 | 0 | 0 | 0 | 0 | -11249.4803 | 0 | 139184.2686 | 0 | 0 | 0 | 0 | 0 | 397784.5233
2016-01-18 04:00 | 0 | 166299.1827 | 0 | 0 | 0 | 0 | 469740 | 0 | 0 | 0 | 0 | 0 | 0 | 0 | 0 | 0 | 712959.0606 | 12363764.9496 | 0 | 0 | 6544180.9879 | 0 | 0 | 0 | 0 | 0 | 0 | 0 | 0 | 0 | 0 | -198508.1703 | 0 | 139184.2686 | 0 | 0 | 0 | 0 | 0 | 44825.5023
2016-01-18 05:00 | 0 | 159668.0032 | 0 | 0 | 0 | 0 | 455921 | 0 | 0 | 0 | 0 | 0 | 0 | 0 | 0 | 0 | 712316.0548 | 12224580.681 | 0 | 0 | 6146396.4647 | 0 | 0 | 0 | 0 | 0 | 0 | 0 | 0 | 0 | 0 | -722.4784 | 0 | 139184.2686 | 0 | 0 | 0 | 0 | 0 | 397784.5233
2016-01-18 06:00 | 0 | 154075.9984 | 0 | 0 | 0 | 0 | 448386 | 0 | 0 | 0 | 0 | 0 | 0 | 0 | 0 | 0 | 713402.3148 | 12085396.4123 | 0 | 0 | 5748611.9414 | 0 | 0 | 0 | 0 | 0 | 0 | 0 | 0 | 0 | 0 | 1220.5168 | 0 | 139184.2686 | 0 | 0 | 0 | 0 | 0 | 397784.5233
2016-01-18 07:00 | 0 | 150249.1798 | 0 | 0 | 0 | 0 | 444095 | 0 | 0 | 0 | 0 | 0 | 0 | 0 | 0 | 0 | 714901.6961 | 11946212.1437 | 0 | 0 | 5350827.4182 | 0 | 0 | 0 | 0 | 0 | 0 | 0 | 0 | 0 | 0 | 1684.6981 | 0 | 139184.2686 | 0 | 0 | 0 | 0 | 0 | 397784.5233
2016-01-18 08:00 | 0 | 153198.5511 | 0 | 0 | 0 | 0 | 444476 | 0 | 0 | 0 | 0 | 0 | 0 | 0 | 0 | 0 | 718686.928 | 11807027.8751 | 0 | 0 | 4953042.8949 | 0 | 0 | 0 | 0 | 0 | 0 | 0 | 0 | 0 | 0 | 4253.0695 | 0 | 139184.2686 | 0 | 0 | 0 | 0 | 0 | 397784.5233
2016-01-18 09:00 | 0 | 135010.8869 | 0 | 0 | 0 | 0 | 451294 | 0 | 0 | 0 | 0 | 0 | 0 | 0 | 0 | 0 | 542014.6564 | 11667843.6064 | 0 | 0 | 4884435.3634 | 0 | 0 | 0 | 0 | 0 | 0 | 0 | 0 | 0 | 0 | -198508.1703 | 0 | 139184.2686 | 0 | 0 | 0 | 0 | 0 | 68607.5315
2016-01-18 10:00 | 0 | 138648.7376 | 0 | 0 | 0 | 0 | 467139 | 0 | 0 | 0 | 0 | 0 | 0 | 0 | 0 | 0 | 512680.4843 | 11528659.3378 | 0 | 0 | 4486650.8401 | 0 | 0 | 0 | 0 | 0 | 0 | 0 | 0 | 0 | 0 | -32959.744 | 0 | 139184.2686 | 0 | 0 | 0 | 0 | 0 | 397784.5233
2016-01-18 11:00 | 0 | 143320.8136 | 0 | 0 | 0 | 0 | 494557 | 0 | 0 | 0 | 0 | 0 | 0 | 0 | 0 | 0 | 336008.2127 | 11389475.0692 | 0 | 0 | 4353315.3951 | 0 | 0 | 0 | 0 | 0 | 0 | 0 | 0 | 0 | 0 | -198508.1703 | 0 | 139184.2686 | 0 | 0 | 0 | 0 | 0 | 133335.4451
2016-01-18 12:00 | 0 | 153048.793 | 0 | 0 | 0 | 0 | 523689 | 0 | 0 | 0 | 0 | 0 | 0 | 0 | 0 | 0 | 269160.5898 | 11250290.8005 | 0 | 0 | 3955530.8718 | 0 | 0 | 0 | 0 | 0 | 0 | 0 | 0 | 0 | 0 | -75109.6886 | 0 | 139184.2686 | 0 | 0 | 0 | 0 | 0 | 397784.5233
2016-01-18 13:00 | 0 | 164013.5919 | 0 | 0 | 0 | 0 | 540845 | 0 | 0 | 0 | 0 | 0 | 0 | 0 | 0 | 0 | 196802.7979 | 11111106.5319 | 0 | 0 | 3557746.3486 | 0 | 0 | 0 | 0 | 0 | 0 | 0 | 0 | 0 | 0 | -81300.8898 | 0 | 139184.2686 | 0 | 0 | 0 | 0 | 0 | 397784.5233
2016-01-18 14:00 | 48670.2199 | 173115.1798 | 0 | 0 | 0 | 0 | 544986 | 0 | 0 | 0 | 0 | 0 | 0 | 0 | 0 | 0 | 20130.5264 | 10971922.2633 | 0 | 0 | 3476328.6555 | 0 | 0 | 0 | 0 | 0 | 0 | 0 | 0 | 0 | 0 | -198508.1703 | 0 | 139184.2686 | 0 | 0 | 0 | 0 | 0 | 81417.693
2016-01-18 15:00 | 255085.5104 | 167464.8224 | 0 | 0 | 0 | 0 | 543295 | 0 | 0 | 0 | 0 | 0 | 0 | 0 | 0 | 0 | 0 | 10832737.9946 | 0 | 0 | 3444107.8731 | 0 | 0 | 0 | 0 | 0 | 0 | 0 | 0 | 0 | 0 | -22618.569 | 0 | 139184.2686 | 0 | 0 | 0 | 0 | 0 | 32220.7824
2016-01-18 16:00 | 439123.2051 | 155579.0727 | 0 | 0 | 0 | 0 | 536682 | 0 | 0 | 0 | 0 | 0 | 0 | 0 | 0 | 0 | 123484.9667 | 10693553.726 | 0 | 0 | 3444107.8731 | 0 | 0 | 0 | 0 | 0 | 0 | 0 | 0 | 0 | 0 | 138747.1536 | 0 | 139184.2686 | 0 | 0 | 0 | 0 | 0 | 0
2016-01-18 17:00 | 522393.974 | 152721.519 | 0 | 0 | 0 | 0 | 527471 | 0 | 0 | 0 | 0 | 0 | 0 | 0 | 0 | 0 | 216789.4078 | 10554369.4574 | 0 | 0 | 3566407.4421 | 0 | 0 | 0 | 0 | 0 | 0 | 0 | 0 | 0 | 0 | 104836.4506 | 0 | 139184.2686 | 0 | 0 | 0 | 0 | 123534.9182 | 0
2016-01-18 18:00 | 585368.4111 | 154410.6651 | 0 | 0 | 0 | 0 | 517624 | 0 | 0 | 0 | 0 | 0 | 0 | 0 | 0 | 0 | 393461.6793 | 10415185.1888 | 0 | 0 | 3669737.486 | 0 | 0 | 0 | 0 | 0 | 0 | 0 | 0 | 0 | 0 | 198508.1703 | 0 | 139184.2686 | 0 | 0 | 0 | 0 | 104373.7817 | 0
2016-01-18 19:00 | 639457.6405 | 162747.7378 | 0 | 0 | 0 | 0 | 509646 | 0 | 0 | 0 | 0 | 0 | 0 | 0 | 0 | 0 | 570133.9509 | 10276000.9201 | 0 | 0 | 3842767.789 | 0 | 0 | 0 | 0 | 0 | 0 | 0 | 0 | 0 | 0 | 198508.1703 | 0 | 139184.2686 | 0 | 0 | 0 | 0 | 174778.0838 | 0
2016-01-18 20:00 | 714376.2896 | 172114.1611 | 0 | 0 | 0 | 0 | 504548 | 0 | 0 | 0 | 0 | 0 | 0 | 0 | 0 | 0 | 746806.2224 | 10136816.6515 | 0 | 0 | 4104287.3336 | 0 | 0 | 0 | 0 | 0 | 0 | 0 | 0 | 0 | 0 | 198508.1703 | 0 | 139184.2686 | 0 | 0 | 0 | 0 | 264161.1562 | 0
2016-01-18 21:00 | 747241.3172 | 170959.0919 | 0 | 0 | 0 | 0 | 507574 | 0 | 0 | 0 | 0 | 0 | 0 | 0 | 0 | 0 | 923478.494 | 9997632.3829 | 0 | 0 | 4394203.9972 | 0 | 0 | 0 | 0 | 0 | 0 | 0 | 0 | 0 | 0 | 198508.1703 | 0 | 139184.2686 | 0 | 0 | 0 | 0 | 292845.1147 | 0
2016-01-18 22:00 | 568964.4014 | 194866.814 | 0 | 0 | 0 | 0 | 526254 | 0 | 0 | 0 | 0 | 0 | 0 | 0 | 0 | 0 | 1100150.7655 | 9997632.3829 | 0 | 0 | 4432882.3518 | 0 | 0 | 0 | 0 | 0 | 0 | 0 | 0 | 0 | 0 | 198508.1703 | 0 | 0 | 0 | 0 | 0 | 0 | 39069.0451 | 0
2016-01-18 23:00 | 119498.7705 | 247342.76 | 0 | 0 | 0 | 0 | 549477 | 0 | 0 | 0 | 0 | 0 | 0 | 0 | 0 | 0 | 1009452.1171 | 9858448.1142 | 0 | 0 | 4432882.3518 | 0 | 0 | 0 | 0 | 0 | 0 | 0 | 0 | 0 | 0 | -101908.5938 | 0 | 139184.2686 | 0 | 0 | 0 | 0 | 0 | 0
2016-01-19 | 6631.2557 | 294208.1542 | 0 | 0 | 0 | 0 | 562369 | 0 | 0 | 0 | 0 | 0 | 0 | 0 | 0 | 0 | 1039712.9432 | 9719263.8456 | 0 | 0 | 4035097.8286 | 0 | 0 | 0 | 0 | 0 | 0 | 0 | 0 | 0 | 0 | 34000.9282 | 0 | 139184.2686 | 0 | 0 | 0 | 0 | 0 | 397784.5233
2016-01-19 01:00 | 702.0221 | 322318.6203 | 0 | 0 | 0 | 0 | 563958 | 0 | 0 | 0 | 0 | 0 | 0 | 0 | 0 | 0 | 897125.6145 | 9580079.577 | 0 | 0 | 4035097.8286 | 0 | 0 | 0 | 0 | 0 | 0 | 0 | 0 | 0 | 0 | -160210.4817 | 0 | 139184.2686 | 0 | 0 | 0 | 0 | 0 | 0
2016-01-19 02:00 | 496.5623 | 337342.9125 | 0 | 0 | 0 | 0 | 556327 | 0 | 0 | 0 | 0 | 0 | 0 | 0 | 0 | 0 | 774518.6365 | 9440895.3083 | 0 | 0 | 4035097.8286 | 0 | 0 | 0 | 0 | 0 | 0 | 0 | 0 | 0 | 0 | -137760.6495 | 0 | 139184.2686 | 0 | 0 | 0 | 0 | 0 | 0
2016-01-19 03:00 | 13.9783 | 346998.6848 | 0 | 0 | 0 | 0 | 538055 | 0 | 0 | 0 | 0 | 0 | 0 | 0 | 0 | 0 | 676337.8761 | 9301711.0397 | 0 | 0 | 4035097.8286 | 0 | 0 | 0 | 0 | 0 | 0 | 0 | 0 | 0 | 0 | -110315.4611 | 0 | 139184.2686 | 0 | 0 | 0 | 0 | 0 | 0
2016-01-19 04:00 | 0 | 351332.4387 | 0 | 0 | 0 | 0 | 516738 | 0 | 0 | 0 | 0 | 0 | 0 | 0 | 0 | 0 | 792149.0878 | 9162526.7711 | 0 | 0 | 3637313.3053 | 0 | 0 | 0 | 0 | 0 | 0 | 0 | 0 | 0 | 0 | 130124.957 | 0 | 139184.2686 | 0 | 0 | 0 | 0 | 0 | 397784.5233
2016-01-19 05:00 | 0 | 350167.0832 | 0 | 0 | 0 | 0 | 501292 | 0 | 0 | 0 | 0 | 0 | 0 | 0 | 0 | 0 | 729494.8313 | 9023342.5024 | 0 | 0 | 3637313.3053 | 0 | 0 | 0 | 0 | 0 | 0 | 0 | 0 | 0 | 0 | -70398.041 | 0 | 139184.2686 | 0 | 0 | 0 | 0 | 0 | 0
2016-01-19 06:00 | 0 | 346148.7309 | 0 | 0 | 0 | 0 | 488827 | 0 | 0 | 0 | 0 | 0 | 0 | 0 | 0 | 0 | 674358.0913 | 8884158.2338 | 0 | 0 | 3637313.3053 | 0 | 0 | 0 | 0 | 0 | 0 | 0 | 0 | 0 | 0 | -61951.3933 | 0 | 139184.2686 | 0 | 0 | 0 | 0 | 0 | 0
2016-01-19 07:00 | 0 | 343537.249 | 0 | 0 | 0 | 0 | 482783 | 0 | 0 | 0 | 0 | 0 | 0 | 0 | 0 | 0 | 622276.2924 | 8744973.9652 | 0 | 0 | 3637313.3053 | 0 | 0 | 0 | 0 | 0 | 0 | 0 | 0 | 0 | 0 | -58518.8751 | 0 | 139184.2686 | 0 | 0 | 0 | 0 | 0 | 0
2016-01-19 08:00 | 0 | 335201.5889 | 0 | 0 | 0 | 0 | 481076 | 0 | 0 | 0 | 0 | 0 | 0 | 0 | 0 | 0 | 564294.986 | 8605789.6965 | 0 | 0 | 3637313.3053 | 0 | 0 | 0 | 0 | 0 | 0 | 0 | 0 | 0 | 0 | -65147.5353 | 0 | 139184.2686 | 0 | 0 | 0 | 0 | 0 | 0
2016-01-19 09:00 | 0 | 327981.5705 | 0 | 0 | 0 | 0 | 486092 | 0 | 0 | 0 | 0 | 0 | 0 | 0 | 0 | 0 | 686598.865 | 8466605.4279 | 0 | 0 | 3239528.7821 | 0 | 0 | 0 | 0 | 0 | 0 | 0 | 0 | 0 | 0 | 137420.0888 | 0 | 139184.2686 | 0 | 0 | 0 | 0 | 0 | 397784.5233
2016-01-19 10:00 | 0 | 312718.2247 | 0 | 0 | 0 | 0 | 502163 | 0 | 0 | 0 | 0 | 0 | 0 | 0 | 0 | 0 | 589839.9345 | 8327421.1593 | 0 | 0 | 3239528.7821 | 0 | 0 | 0 | 0 | 0 | 0 | 0 | 0 | 0 | 0 | -108717.8995 | 0 | 139184.2686 | 0 | 0 | 0 | 0 | 0 | 0
2016-01-19 11:00 | 0 | 295008.6752 | 0 | 0 | 0 | 0 | 535457 | 0 | 0 | 0 | 0 | 0 | 0 | 0 | 0 | 0 | 447687.8449 | 8188236.8907 | 0 | 0 | 3239528.7821 | 0 | 0 | 0 | 0 | 0 | 0 | 0 | 0 | 0 | 0 | -159721.449 | 0 | 139184.2686 | 0 | 0 | 0 | 0 | 0 | 0
2016-01-19 12:00 | 0 | 285387.8399 | 0 | 0 | 0 | 0 | 566299 | 0 | 0 | 0 | 0 | 0 | 0 | 0 | 0 | 0 | 271015.5733 | 8049052.622 | 0 | 0 | 3236424.8673 | 0 | 0 | 0 | 0 | 0 | 0 | 0 | 0 | 0 | 0 | -198508.1703 | 0 | 139184.2686 | 0 | 0 | 0 | 0 | 0 | 3103.9148
2016-01-19 13:00 | 0 | 275892.7173 | 0 | 0 | 0 | 0 | 573164 | 0 | 0 | 0 | 0 | 0 | 0 | 0 | 0 | 0 | 166915.9666 | 7909868.3534 | 0 | 0 | 3052020.1328 | 0 | 0 | 0 | 0 | 0 | 0 | 0 | 0 | 0 | 0 | -116965.8503 | 0 | 139184.2686 | 0 | 0 | 0 | 0 | 0 | 184404.7345
2016-01-19 14:00 | 36450.1769 | 261705.9174 | 0 | 0 | 0 | 0 | 566429 | 0 | 0 | 0 | 0 | 0 | 0 | 0 | 0 | 0 | 0 | 7770684.0848 | 0 | 0 | 3052020.1328 | 0 | 0 | 0 | 0 | 0 | 0 | 0 | 0 | 0 | 0 | -187546.0299 | 0 | 139184.2686 | 0 | 0 | 0 | 0 | 0 | 0
2016-01-19 15:00 | 268416.4468 | 233721.9181 | 0 | 0 | 0 | 0 | 557716 | 0 | 0 | 0 | 0 | 0 | 0 | 0 | 0 | 0 | 0 | 7631499.8161 | 0 | 0 | 3076917.8811 | 0 | 0 | 0 | 0 | 0 | 0 | 0 | 0 | 0 | 0 | 0 | 0 | 139184.2686 | 0 | 0 | 0 | 0 | 25149.2407 | 0
2016-01-19 16:00 | 459298.2041 | 228945.0478 | 0 | 0 | 0 | 0 | 545130 | 0 | 0 | 0 | 0 | 0 | 0 | 0 | 0 | 0 | 69293.1694 | 7492315.5475 | 0 | 0 | 3221440.6888 | 0 | 0 | 0 | 0 | 0 | 0 | 0 | 0 | 0 | 0 | 77857.4938 | 0 | 139184.2686 | 0 | 0 | 0 | 0 | 145982.634 | 0
2016-01-19 17:00 | 539303.2062 | 222100.0206 | 0 | 0 | 0 | 0 | 531980 | 0 | 0 | 0 | 0 | 0 | 0 | 0 | 0 | 0 | 245965.441 | 7353131.2789 | 0 | 0 | 3331966.2018 | 0 | 0 | 0 | 0 | 0 | 0 | 0 | 0 | 0 | 0 | 198508.1703 | 0 | 139184.2686 | 0 | 0 | 0 | 0 | 111641.9323 | 0
2016-01-19 18:00 | 585211.5028 | 210229.4832 | 0 | 0 | 0 | 0 | 520957 | 0 | 0 | 0 | 0 | 0 | 0 | 0 | 0 | 0 | 422637.7125 | 7213947.0102 | 0 | 0 | 3487101.8664 | 0 | 0 | 0 | 0 | 0 | 0 | 0 | 0 | 0 | 0 | 198508.1703 | 0 | 139184.2686 | 0 | 0 | 0 | 0 | 156702.6915 | 0
2016-01-19 19:00 | 635945.3351 | 198119.831 | 0 | 0 | 0 | 0 | 512504 | 0 | 0 | 0 | 0 | 0 | 0 | 0 | 0 | 0 | 599309.9841 | 7074762.7416 | 0 | 0 | 3688843.9392 | 0 | 0 | 0 | 0 | 0 | 0 | 0 | 0 | 0 | 0 | 198508.1703 | 0 | 139184.2686 | 0 | 0 | 0 | 0 | 203779.8716 | 0
2016-01-19 20:00 | 704314.5305 | 182359.8844 | 0 | 0 | 0 | 0 | 508038 | 0 | 0 | 0 | 0 | 0 | 0 | 0 | 0 | 0 | 746806.2224 | 6935578.473 | 0 | 0 | 3979544.7476 | 0 | 0 | 0 | 0 | 0 | 0 | 0 | 0 | 0 | 0 | 165726.1105 | 0 | 139184.2686 | 0 | 0 | 0 | 0 | 293637.1802 | 0
2016-01-19 21:00 | 704680.4859 | 153587.2724 | 0 | 0 | 0 | 0 | 511350 | 0 | 0 | 0 | 0 | 0 | 0 | 0 | 0 | 0 | 923478.494 | 6796394.2043 | 0 | 0 | 4206389.8468 | 0 | 0 | 0 | 0 | 0 | 0 | 0 | 0 | 0 | 0 | 198508.1703 | 0 | 139184.2686 | 0 | 0 | 0 | 0 | 229136.4638 | 0
2016-01-19 22:00 | 544605.44 | 141656.1805 | 0 | 0 | 0 | 0 | 528590 | 0 | 0 | 0 | 0 | 0 | 0 | 0 | 0 | 0 | 1100150.7655 | 6725986.3598 | 0 | 0 | 4206389.8468 | 0 | 0 | 0 | 0 | 0 | 0 | 0 | 0 | 0 | 0 | 198508.1703 | 0 | 70407.8445 | 0 | 0 | 0 | 0 | 0 | 0
2016-01-19 23:00 | 95248.1956 | 148747.2602 | 0 | 0 | 0 | 0 | 550838 | 0 | 0 | 0 | 0 | 0 | 0 | 0 | 0 | 0 | 1090083.0625 | 6586802.0912 | 0 | 0 | 3808605.3236 | 0 | 0 | 0 | 0 | 0 | 0 | 0 | 0 | 0 | 0 | -11312.0258 | 0 | 139184.2686 | 0 | 0 | 0 | 0 | 0 | 397784.5233
2016-01-20 | 5145.002 | 162668.9854 | 0 | 0 | 0 | 0 | 561888 | 0 | 0 | 0 | 0 | 0 | 0 | 0 | 0 | 0 | 1002379.3527 | 6447617.8226 | 0 | 0 | 3410820.8003 | 0 | 0 | 0 | 0 | 0 | 0 | 0 | 0 | 0 | 0 | -98543.4942 | 0 | 139184.2686 | 0 | 0 | 0 | 0 | 0 | 397784.5233
2016-01-20 01:00 | 697.814 | 175889.7891 | 0 | 0 | 0 | 0 | 561943 | 0 | 0 | 0 | 0 | 0 | 0 | 0 | 0 | 0 | 825707.0811 | 6308433.5539 | 0 | 0 | 3214301.632 | 0 | 0 | 0 | 0 | 0 | 0 | 0 | 0 | 0 | 0 | -198508.1703 | 0 | 139184.2686 | 0 | 0 | 0 | 0 | 0 | 196519.1683
2016-01-20 02:00 | 484.3513 | 186167.0003 | 0 | 0 | 0 | 0 | 552117 | 0 | 0 | 0 | 0 | 0 | 0 | 0 | 0 | 0 | 649034.8096 | 6169249.2853 | 0 | 0 | 3054615.3315 | 0 | 0 | 0 | 0 | 0 | 0 | 0 | 0 | 0 | 0 | -198508.1703 | 0 | 139184.2686 | 0 | 0 | 0 | 0 | 0 | 159686.3005
2016-01-20 03:00 | 16.317 | 195376.8779 | 0 | 0 | 0 | 0 | 532519 | 0 | 0 | 0 | 0 | 0 | 0 | 0 | 0 | 0 | 612015.0044 | 6030065.0167 | 0 | 0 | 2656830.8083 | 0 | 0 | 0 | 0 | 0 | 0 | 0 | 0 | 0 | 0 | -41595.2867 | 0 | 139184.2686 | 0 | 0 | 0 | 0 | 0 | 397784.5233
2016-01-20 04:00 | 0 | 204709.4708 | 0 | 0 | 0 | 0 | 508121 | 0 | 0 | 0 | 0 | 0 | 0 | 0 | 0 | 0 | 605000.9048 | 5890880.7481 | 0 | 0 | 2259046.285 | 0 | 0 | 0 | 0 | 0 | 0 | 0 | 0 | 0 | 0 | -7881.0108 | 0 | 139184.2686 | 0 | 0 | 0 | 0 | 0 | 397784.5233
2016-01-20 05:00 | 0 | 212113.8869 | 0 | 0 | 0 | 0 | 489033 | 0 | 0 | 0 | 0 | 0 | 0 | 0 | 0 | 0 | 430389.8136 | 5751696.4794 | 0 | 0 | 2259046.285 | 0 | 0 | 0 | 0 | 0 | 0 | 0 | 0 | 0 | 0 | -196192.2373 | 0 | 139184.2686 | 0 | 0 | 0 | 0 | 0 | 0
2016-01-20 06:00 | 0 | 221765.2094 | 0 | 0 | 0 | 0 | 477201 | 0 | 0 | 0 | 0 | 0 | 0 | 0 | 0 | 0 | 466074.1213 | 5612512.2108 | 0 | 0 | 1861261.7618 | 0 | 0 | 0 | 0 | 0 | 0 | 0 | 0 | 0 | 0 | 40094.7278 | 0 | 139184.2686 | 0 | 0 | 0 | 0 | 0 | 397784.5233
2016-01-20 07:00 | 0 | 229038.9803 | 0 | 0 | 0 | 0 | 469244 | 0 | 0 | 0 | 0 | 0 | 0 | 0 | 0 | 0 | 515313.8151 | 5473327.9422 | 0 | 0 | 1463477.2385 | 0 | 0 | 0 | 0 | 0 | 0 | 0 | 0 | 0 | 0 | 55325.4987 | 0 | 139184.2686 | 0 | 0 | 0 | 0 | 0 | 397784.5233
2016-01-20 08:00 | 0 | 238781.9311 | 0 | 0 | 0 | 0 | 465073 | 0 | 0 | 0 | 0 | 0 | 0 | 0 | 0 | 0 | 385761.6833 | 5334143.6735 | 0 | 0 | 1463477.2385 | 0 | 0 | 0 | 0 | 0 | 0 | 0 | 0 | 0 | 0 | -145564.1931 | 0 | 139184.2686 | 0 | 0 | 0 | 0 | 0 | 0
2016-01-20 09:00 | 0 | 232130.2411 | 0 | 0 | 0 | 0 | 467668 | 0 | 0 | 0 | 0 | 0 | 0 | 0 | 0 | 0 | 439155.2392 | 5194959.4049 | 0 | 0 | 1065692.7153 | 0 | 0 | 0 | 0 | 0 | 0 | 0 | 0 | 0 | 0 | 59992.7595 | 0 | 139184.2686 | 0 | 0 | 0 | 0 | 0 | 397784.5233
2016-01-20 10:00 | 0 | 232177.1866 | 0 | 0 | 0 | 0 | 480665 | 0 | 0 | 0 | 0 | 0 | 0 | 0 | 0 | 0 | 289848.0047 | 5055775.1363 | 0 | 0 | 1065692.7153 | 0 | 0 | 0 | 0 | 0 | 0 | 0 | 0 | 0 | 0 | -167760.9376 | 0 | 139184.2686 | 0 | 0 | 0 | 0 | 0 | 0
2016-01-20 11:00 | 0 | 238512.914 | 0 | 0 | 0 | 0 | 511178 | 0 | 0 | 0 | 0 | 0 | 0 | 0 | 0 | 0 | 310198.2396 | 4916590.8676 | 0 | 0 | 667908.192 | 0 | 0 | 0 | 0 | 0 | 0 | 0 | 0 | 0 | 0 | 22865.4324 | 0 | 139184.2686 | 0 | 0 | 0 | 0 | 0 | 397784.5233
2016-01-20 12:00 | 0 | 245044.2106 | 0 | 0 | 0 | 0 | 538547 | 0 | 0 | 0 | 0 | 0 | 0 | 0 | 0 | 0 | 312002.9183 | 4777406.599 | 0 | 0 | 270123.6688 | 0 | 0 | 0 | 0 | 0 | 0 | 0 | 0 | 0 | 0 | 2027.729 | 0 | 139184.2686 | 0 | 0 | 0 | 0 | 0 | 397784.5233
2016-01-20 13:00 | 0 | 251573.6986 | 0 | 0 | 0 | 0 | 545720 | 0 | 0 | 0 | 0 | 0 | 0 | 0 | 0 | 0 | 135330.6468 | 4638222.3304 | 0 | 0 | 242510.2331 | 0 | 0 | 0 | 0 | 0 | 0 | 0 | 0 | 0 | 0 | -198508.1703 | 0 | 139184.2686 | 0 | 0 | 0 | 0 | 0 | 27613.4357
2016-01-20 14:00 | 24733.3278 | 254975.7519 | 0 | 0 | 0 | 0 | 541525 | 0 | 0 | 0 | 0 | 0 | 0 | 0 | 0 | 0 | 0 | 4499038.0617 | 0 | 0 | 188747.0145 | 0 | 0 | 0 | 0 | 0 | 0 | 0 | 0 | 0 | 0 | -152056.9065 | 0 | 139184.2686 | 0 | 0 | 0 | 0 | 0 | 53763.2185
2016-01-20 15:00 | 237118.8363 | 232094.2632 | 0 | 0 | 0 | 0 | 535783 | 0 | 0 | 0 | 0 | 0 | 0 | 0 | 0 | 0 | 12599.708 | 4359853.7931 | 0 | 0 | 188747.0145 | 0 | 0 | 0 | 0 | 0 | 0 | 0 | 0 | 0 | 0 | 14156.9752 | 0 | 139184.2686 | 0 | 0 | 0 | 0 | 0 | 0
2016-01-20 16:00 | 470738.0397 | 217698.2574 | 0 | 0 | 0 | 0 | 524933 | 0 | 0 | 0 | 0 | 0 | 0 | 0 | 0 | 0 | 40117.1362 | 4277962.8515 | 0 | 0 | 367027.7832 | 0 | 0 | 0 | 0 | 0 | 0 | 0 | 0 | 0 | 0 | 30918.4587 | 0 | 81890.9416 | 0 | 0 | 0 | 0 | 180081.5845 | 0
2016-01-20 17:00 | 594769.54 | 220112.9088 | 0 | 0 | 0 | 0 | 513323 | 0 | 0 | 0 | 0 | 0 | 0 | 0 | 0 | 0 | 216789.4078 | 4277962.8515 | 0 | 0 | 469048.5489 | 0 | 0 | 0 | 0 | 0 | 0 | 0 | 0 | 0 | 0 | 198508.1703 | 0 | 0 | 0 | 0 | 0 | 0 | 103051.2785 | 0
2016-01-20 18:00 | 670440.6775 | 225998.6755 | 0 | 0 | 0 | 0 | 504846 | 0 | 0 | 0 | 0 | 0 | 0 | 0 | 0 | 0 | 393461.6793 | 4277962.8515 | 0 | 0 | 660202.8798 | 0 | 0 | 0 | 0 | 0 | 0 | 0 | 0 | 0 | 0 | 198508.1703 | 0 | 0 | 0 | 0 | 0 | 0 | 193085.1827 | 0
2016-01-20 19:00 | 728704.7442 | 231884.5755 | 0 | 0 | 0 | 0 | 499511 | 0 | 0 | 0 | 0 | 0 | 0 | 0 | 0 | 0 | 570133.9509 | 4277962.8515 | 0 | 0 | 920147.3277 | 0 | 0 | 0 | 0 | 0 | 0 | 0 | 0 | 0 | 0 | 198508.1703 | 0 | 0 | 0 | 0 | 0 | 0 | 262570.1494 | 0
2016-01-20 20:00 | 832549.8994 | 180297.6934 | 0 | 0 | 0 | 0 | 496267 | 0 | 0 | 0 | 0 | 0 | 0 | 0 | 0 | 0 | 746806.2224 | 4297511.0453 | 0 | 0 | 1210848.1361 | 0 | 0 | 0 | 0 | 0 | 0 | 0 | 0 | 0 | 0 | 198508.1703 | 24435.2423 | 0 | 0 | 0 | 0 | 0 | 293637.1802 | 0
2016-01-20 21:00 | 888806.1654 | 126226.4273 | 0 | 0 | 0 | 0 | 498452 | 0 | 0 | 0 | 0 | 0 | 0 | 0 | 0 | 0 | 923478.494 | 4317059.2392 | 0 | 0 | 1501548.9445 | 0 | 0 | 0 | 0 | 0 | 0 | 0 | 0 | 0 | 0 | 198508.1703 | 24435.2423 | 0 | 0 | 0 | 0 | 0 | 293637.1802 | 0
2016-01-20 22:00 | 684994.7701 | 219734.068 | 0 | 0 | 0 | 0 | 512960 | 0 | 0 | 0 | 0 | 0 | 0 | 0 | 0 | 0 | 1100150.7655 | 4317059.2392 | 0 | 0 | 1692877.0056 | 0 | 0 | 0 | 0 | 0 | 0 | 0 | 0 | 0 | 0 | 198508.1703 | 0 | 0 | 0 | 0 | 0 | 0 | 193260.6679 | 0
2016-01-20 23:00 | 158292.8606 | 226356.9771 | 0 | 0 | 0 | 0 | 530355 | 0 | 0 | 0 | 0 | 0 | 0 | 0 | 0 | 0 | 1042320.0906 | 4177874.9706 | 0 | 0 | 1692877.0056 | 0 | 0 | 0 | 0 | 0 | 0 | 0 | 0 | 0 | 0 | -64978.2865 | 0 | 139184.2686 | 0 | 0 | 0 | 0 | 0 | 0
2016-01-21 | 6886.501 | 235304.3095 | 0 | 0 | 0 | 0 | 536685 | 0 | 0 | 0 | 0 | 0 | 0 | 0 | 0 | 0 | 1043242.4233 | 4038690.7019 | 0 | 0 | 1295092.4824 | 0 | 0 | 0 | 0 | 0 | 0 | 0 | 0 | 0 | 0 | 1036.3289 | 0 | 139184.2686 | 0 | 0 | 0 | 0 | 0 | 397784.5233
2016-01-21 01:00 | 365.7462 | 242942.3176 | 0 | 0 | 0 | 0 | 533921 | 0 | 0 | 0 | 0 | 0 | 0 | 0 | 0 | 0 | 866570.1517 | 3899506.4333 | 0 | 0 | 1274022.3155 | 0 | 0 | 0 | 0 | 0 | 0 | 0 | 0 | 0 | 0 | -198508.1703 | 0 | 139184.2686 | 0 | 0 | 0 | 0 | 0 | 21070.1669
2016-01-21 02:00 | 280.143 | 243947.9641 | 0 | 0 | 0 | 0 | 523733 | 0 | 0 | 0 | 0 | 0 | 0 | 0 | 0 | 0 | 689897.8802 | 3760322.1647 | 0 | 0 | 1273522.5991 | 0 | 0 | 0 | 0 | 0 | 0 | 0 | 0 | 0 | 0 | -198508.1703 | 0 | 139184.2686 | 0 | 0 | 0 | 0 | 0 | 499.7164
2016-01-21 03:00 | 15.9982 | 239362.7625 | 0 | 0 | 0 | 0 | 502414 | 0 | 0 | 0 | 0 | 0 | 0 | 0 | 0 | 0 | 718818.6786 | 3621137.896 | 0 | 0 | 875738.0758 | 0 | 0 | 0 | 0 | 0 | 0 | 0 | 0 | 0 | 0 | 32495.2791 | 0 | 139184.2686 | 0 | 0 | 0 | 0 | 0 | 397784.5233
2016-01-21 04:00 | 0 | 237152.1739 | 0 | 0 | 0 | 0 | 477551 | 0 | 0 | 0 | 0 | 0 | 0 | 0 | 0 | 0 | 576710.6429 | 3481953.6274 | 0 | 0 | 875738.0758 | 0 | 0 | 0 | 0 | 0 | 0 | 0 | 0 | 0 | 0 | -159671.9503 | 0 | 139184.2686 | 0 | 0 | 0 | 0 | 0 | 0
2016-01-21 05:00 | 0 | 244932.5196 | 0 | 0 | 0 | 0 | 456315 | 0 | 0 | 0 | 0 | 0 | 0 | 0 | 0 | 0 | 460427.1548 | 3342769.3588 | 0 | 0 | 875738.0758 | 0 | 0 | 0 | 0 | 0 | 0 | 0 | 0 | 0 | 0 | -130655.6046 | 0 | 139184.2686 | 0 | 0 | 0 | 0 | 0 | 0
2016-01-21 06:00 | 0 | 256900.5406 | 0 | 0 | 0 | 0 | 443693 | 0 | 0 | 0 | 0 | 0 | 0 | 0 | 0 | 0 | 366028.7854 | 3203585.0901 | 0 | 0 | 875738.0758 | 0 | 0 | 0 | 0 | 0 | 0 | 0 | 0 | 0 | 0 | -106065.5836 | 0 | 139184.2686 | 0 | 0 | 0 | 0 | 0 | 0
2016-01-21 07:00 | 0 | 274488.5921 | 0 | 0 | 0 | 0 | 435960 | 0 | 0 | 0 | 0 | 0 | 0 | 0 | 0 | 0 | 294166.1518 | 3064400.8215 | 0 | 0 | 875738.0758 | 0 | 0 | 0 | 0 | 0 | 0 | 0 | 0 | 0 | 0 | -80744.5321 | 0 | 139184.2686 | 0 | 0 | 0 | 0 | 0 | 0
2016-01-21 08:00 | 0 | 290344.1624 | 0 | 0 | 0 | 0 | 432949 | 0 | 0 | 0 | 0 | 0 | 0 | 0 | 0 | 0 | 411974.5305 | 2925216.5529 | 0 | 0 | 516021.5451 | 0 | 0 | 0 | 0 | 0 | 0 | 0 | 0 | 0 | 0 | 132368.9648 | 0 | 139184.2686 | 0 | 0 | 0 | 0 | 0 | 359716.5307
2016-01-21 09:00 | 0 | 312505.1754 | 0 | 0 | 0 | 0 | 435901 | 0 | 0 | 0 | 0 | 0 | 0 | 0 | 0 | 0 | 373999.1661 | 2786032.2842 | 0 | 0 | 516021.5451 | 0 | 0 | 0 | 0 | 0 | 0 | 0 | 0 | 0 | 0 | -42668.9488 | 0 | 139184.2686 | 0 | 0 | 0 | 0 | 0 | 0
2016-01-21 10:00 | 0 | 318304.5394 | 0 | 0 | 0 | 0 | 448923 | 0 | 0 | 0 | 0 | 0 | 0 | 0 | 0 | 0 | 329595.6556 | 2646848.0156 | 0 | 0 | 516021.5451 | 0 | 0 | 0 | 0 | 0 | 0 | 0 | 0 | 0 | 0 | -49891.5848 | 0 | 139184.2686 | 0 | 0 | 0 | 0 | 0 | 0
2016-01-21 11:00 | 0 | 320141.1299 | 0 | 0 | 0 | 0 | 480425 | 0 | 0 | 0 | 0 | 0 | 0 | 0 | 0 | 0 | 258789.9307 | 2507663.747 | 0 | 0 | 516021.5451 | 0 | 0 | 0 | 0 | 0 | 0 | 0 | 0 | 0 | 0 | -79556.9943 | 0 | 139184.2686 | 0 | 0 | 0 | 0 | 0 | 0
2016-01-21 12:00 | 0 | 321524.6221 | 0 | 0 | 0 | 0 | 510035 | 0 | 0 | 0 | 0 | 0 | 0 | 0 | 0 | 0 | 162862.6139 | 2368479.4783 | 0 | 0 | 516021.5451 | 0 | 0 | 0 | 0 | 0 | 0 | 0 | 0 | 0 | 0 | -107783.5021 | 0 | 139184.2686 | 0 | 0 | 0 | 0 | 0 | 0
2016-01-21 13:00 | 0 | 322387.4911 | 0 | 0 | 0 | 0 | 518534 | 0 | 0 | 0 | 0 | 0 | 0 | 0 | 0 | 0 | 60139.1404 | 2229295.2097 | 0 | 0 | 516021.5451 | 0 | 0 | 0 | 0 | 0 | 0 | 0 | 0 | 0 | 0 | -115419.6331 | 0 | 139184.2686 | 0 | 0 | 0 | 0 | 0 | 0
2016-01-21 14:00 | 57779.3955 | 309759.6608 | 0 | 0 | 0 | 0 | 515838 | 0 | 0 | 0 | 0 | 0 | 0 | 0 | 0 | 0 | 0 | 2090110.9411 | 0 | 0 | 516021.5451 | 0 | 0 | 0 | 0 | 0 | 0 | 0 | 0 | 0 | 0 | -67572.0679 | 0 | 139184.2686 | 0 | 0 | 0 | 0 | 0 | 0
2016-01-21 15:00 | 361272.5717 | 299385.1099 | 0 | 0 | 0 | 0 | 511625 | 0 | 0 | 0 | 0 | 0 | 0 | 0 | 0 | 0 | 0 | 2090110.9411 | 0 | 0 | 663563.8999 | 0 | 0 | 0 | 0 | 0 | 0 | 0 | 0 | 0 | 0 | 0 | 0 | 0 | 0 | 0 | 0 | 0 | 149032.6816 | 0
2016-01-21 16:00 | 610049.6237 | 277459.744 | 0 | 0 | 0 | 0 | 504869 | 0 | 0 | 0 | 0 | 0 | 0 | 0 | 0 | 0 | 57465.4712 | 2109659.1349 | 0 | 0 | 954264.7083 | 0 | 0 | 0 | 0 | 0 | 0 | 0 | 0 | 0 | 0 | 64567.9452 | 24435.2423 | 0 | 0 | 0 | 0 | 0 | 293637.1802 | 0
2016-01-21 17:00 | 692956.1458 | 320938.447 | 0 | 0 | 0 | 0 | 497314 | 0 | 0 | 0 | 0 | 0 | 0 | 0 | 0 | 0 | 234137.7428 | 2129207.3288 | 0 | 0 | 1244965.5167 | 0 | 0 | 0 | 0 | 0 | 0 | 0 | 0 | 0 | 0 | 198508.1703 | 24435.2423 | 0 | 0 | 0 | 0 | 0 | 293637.1802 | 0
2016-01-21 18:00 | 722764.7565 | 284534.8362 | 0 | 0 | 0 | 0 | 490719 | 0 | 0 | 0 | 0 | 0 | 0 | 0 | 0 | 0 | 410810.0143 | 2148755.5227 | 0 | 0 | 1535666.3251 | 0 | 0 | 0 | 0 | 0 | 0 | 0 | 0 | 0 | 0 | 198508.1703 | 24435.2423 | 0 | 0 | 0 | 0 | 0 | 293637.1802 | 0
2016-01-21 19:00 | 778274.2581 | 224644.3346 | 0 | 0 | 0 | 0 | 486338 | 0 | 0 | 0 | 0 | 0 | 0 | 0 | 0 | 0 | 587482.2859 | 2168303.7165 | 0 | 0 | 1826367.1335 | 0 | 0 | 0 | 0 | 0 | 0 | 0 | 0 | 0 | 0 | 198508.1703 | 24435.2423 | 0 | 0 | 0 | 0 | 0 | 293637.1802 | 0
2016-01-21 20:00 | 867034.3889 | 133530.2039 | 0 | 0 | 0 | 0 | 483984 | 0 | 0 | 0 | 0 | 0 | 0 | 0 | 0 | 0 | 764154.5574 | 2187851.9104 | 0 | 0 | 2117067.9419 | 0 | 0 | 0 | 0 | 0 | 0 | 0 | 0 | 0 | 0 | 198508.1703 | 24435.2423 | 0 | 0 | 0 | 0 | 0 | 293637.1802 | 0
2016-01-21 21:00 | 925478.3437 | 77514.2491 | 0 | 0 | 0 | 0 | 486412 | 0 | 0 | 0 | 0 | 0 | 0 | 0 | 0 | 0 | 940826.8289 | 2207400.1042 | 0 | 0 | 2407768.7503 | 0 | 0 | 0 | 0 | 0 | 0 | 0 | 0 | 0 | 0 | 198508.1703 | 24435.2423 | 0 | 0 | 0 | 0 | 0 | 293637.1802 | 0
2016-01-21 22:00 | 690539.8935 | 308509.1881 | 0 | 0 | 0 | 0 | 501961 | 0 | 0 | 0 | 0 | 0 | 0 | 0 | 0 | 0 | 1100150.7655 | 2226948.2981 | 0 | 0 | 2698469.5586 | 0 | 0 | 0 | 0 | 0 | 0 | 0 | 0 | 0 | 0 | 179015.6591 | 24435.2423 | 0 | 0 | 0 | 0 | 0 | 293637.1802 | 0
2016-01-21 23:00 | 143148.2321 | 257580.6094 | 0 | 0 | 0 | 0 | 520445 | 0 | 0 | 0 | 0 | 0 | 0 | 0 | 0 | 0 | 1065450.3039 | 2087764.0295 | 0 | 0 | 2698469.5586 | 0 | 0 | 0 | 0 | 0 | 0 | 0 | 0 | 0 | 0 | -38989.2827 | 0 | 139184.2686 | 0 | 0 | 0 | 0 | 0 | 0
2016-01-22 | 7868.1088 | 232444.4486 | 0 | 0 | 0 | 0 | 527936 | 0 | 0 | 0 | 0 | 0 | 0 | 0 | 0 | 0 | 1072487.6013 | 1948579.7608 | 0 | 0 | 2300685.0354 | 0 | 0 | 0 | 0 | 0 | 0 | 0 | 0 | 0 | 0 | 7907.0758 | 0 | 139184.2686 | 0 | 0 | 0 | 0 | 0 | 397784.5233
2016-01-22 01:00 | 661.7295 | 216957.5067 | 0 | 0 | 0 | 0 | 526468 | 0 | 0 | 0 | 0 | 0 | 0 | 0 | 0 | 0 | 895815.3298 | 1809395.4922 | 0 | 0 | 2245844.8173 | 0 | 0 | 0 | 0 | 0 | 0 | 0 | 0 | 0 | 0 | -198508.1703 | 0 | 139184.2686 | 0 | 0 | 0 | 0 | 0 | 54840.2181
2016-01-22 02:00 | 506.8875 | 203967.3003 | 0 | 0 | 0 | 0 | 516856 | 0 | 0 | 0 | 0 | 0 | 0 | 0 | 0 | 0 | 880817.6783 | 1670211.2236 | 0 | 0 | 1848060.2941 | 0 | 0 | 0 | 0 | 0 | 0 | 0 | 0 | 0 | 0 | -16851.2938 | 0 | 139184.2686 | 0 | 0 | 0 | 0 | 0 | 397784.5233
2016-01-22 03:00 | 17.323 | 196008.2691 | 0 | 0 | 0 | 0 | 498821 | 0 | 0 | 0 | 0 | 0 | 0 | 0 | 0 | 0 | 704145.4067 | 1531026.9549 | 0 | 0 | 1804429.9944 | 0 | 0 | 0 | 0 | 0 | 0 | 0 | 0 | 0 | 0 | -198508.1703 | 0 | 139184.2686 | 0 | 0 | 0 | 0 | 0 | 43630.2997
2016-01-22 04:00 | 0 | 195387.9335 | 0 | 0 | 0 | 0 | 476229 | 0 | 0 | 0 | 0 | 0 | 0 | 0 | 0 | 0 | 717219.0189 | 1391842.6863 | 0 | 0 | 1406645.4712 | 0 | 0 | 0 | 0 | 0 | 0 | 0 | 0 | 0 | 0 | 14689.4518 | 0 | 139184.2686 | 0 | 0 | 0 | 0 | 0 | 397784.5233
2016-01-22 05:00 | 0 | 200742.4936 | 0 | 0 | 0 | 0 | 456375 | 0 | 0 | 0 | 0 | 0 | 0 | 0 | 0 | 0 | 561553.0077 | 1252658.4177 | 0 | 0 | 1406645.4712 | 0 | 0 | 0 | 0 | 0 | 0 | 0 | 0 | 0 | 0 | -174905.6306 | 0 | 139184.2686 | 0 | 0 | 0 | 0 | 0 | 0
2016-01-22 06:00 | 0 | 211799.9068 | 0 | 0 | 0 | 0 | 444230 | 0 | 0 | 0 | 0 | 0 | 0 | 0 | 0 | 0 | 426537.1441 | 1113474.1491 | 0 | 0 | 1406645.4712 | 0 | 0 | 0 | 0 | 0 | 0 | 0 | 0 | 0 | 0 | -151703.2174 | 0 | 139184.2686 | 0 | 0 | 0 | 0 | 0 | 0
2016-01-22 07:00 | 0 | 224000.8999 | 0 | 0 | 0 | 0 | 436401 | 0 | 0 | 0 | 0 | 0 | 0 | 0 | 0 | 0 | 500523.2164 | 974289.8804 | 0 | 0 | 1008860.9479 | 0 | 0 | 0 | 0 | 0 | 0 | 0 | 0 | 0 | 0 | 83130.4183 | 0 | 139184.2686 | 0 | 0 | 0 | 0 | 0 | 397784.5233
2016-01-22 08:00 | 0 | 234134.4158 | 0 | 0 | 0 | 0 | 433510 | 0 | 0 | 0 | 0 | 0 | 0 | 0 | 0 | 0 | 394925.866 | 835105.6118 | 0 | 0 | 1008860.9479 | 0 | 0 | 0 | 0 | 0 | 0 | 0 | 0 | 0 | 0 | -118648.7084 | 0 | 139184.2686 | 0 | 0 | 0 | 0 | 0 | 0
2016-01-22 09:00 | 0 | 227895.575 | 0 | 0 | 0 | 0 | 436978 | 0 | 0 | 0 | 0 | 0 | 0 | 0 | 0 | 0 | 471864.669 | 695921.3432 | 0 | 0 | 611076.4247 | 0 | 0 | 0 | 0 | 0 | 0 | 0 | 0 | 0 | 0 | 86448.0933 | 0 | 139184.2686 | 0 | 0 | 0 | 0 | 0 | 397784.5233
2016-01-22 10:00 | 0 | 230245.3951 | 0 | 0 | 0 | 0 | 449180 | 0 | 0 | 0 | 0 | 0 | 0 | 0 | 0 | 0 | 348859.7902 | 556737.0745 | 0 | 0 | 611076.4247 | 0 | 0 | 0 | 0 | 0 | 0 | 0 | 0 | 0 | 0 | -138207.7291 | 0 | 139184.2686 | 0 | 0 | 0 | 0 | 0 | 0
2016-01-22 11:00 | 0 | 231796.9106 | 0 | 0 | 0 | 0 | 477761 | 0 | 0 | 0 | 0 | 0 | 0 | 0 | 0 | 0 | 392973.912 | 417552.8059 | 0 | 0 | 213291.9014 | 0 | 0 | 0 | 0 | 0 | 0 | 0 | 0 | 0 | 0 | 49566.429 | 0 | 139184.2686 | 0 | 0 | 0 | 0 | 0 | 397784.5233
2016-01-22 12:00 | 0 | 232612.4641 | 0 | 0 | 0 | 0 | 507663 | 0 | 0 | 0 | 0 | 0 | 0 | 0 | 0 | 0 | 220025.8545 | 278368.5373 | 0 | 0 | 213291.9014 | 0 | 0 | 0 | 0 | 0 | 0 | 0 | 0 | 0 | 0 | -194323.6601 | 0 | 139184.2686 | 0 | 0 | 0 | 0 | 0 | 0
2016-01-22 13:00 | 0 | 234085.2055 | 0 | 0 | 0 | 0 | 521669 | 0 | 0 | 0 | 0 | 0 | 0 | 0 | 0 | 0 | 138431.2846 | 139184.2686 | 0 | 0 | 0 | 0 | 0 | 0 | 0 | 0 | 0 | 0 | 0 | 0 | 0 | -91679.292 | 0 | 139184.2686 | 0 | 0 | 0 | 0 | 0 | 213291.9014
2016-01-22 14:00 | 59285.0108 | 232177.3441 | 0 | 0 | 0 | 0 | 527730 | 0 | 0 | 0 | 0 | 0 | 0 | 0 | 0 | 0 | 0 | 0 | 0 | 0 | 0 | 0 | 0 | 0 | 0 | 0 | 0 | 0 | 0 | 0 | 0 | -155540.7693 | 0 | 139184.2686 | 0 | 0 | 0 | 0 | 0 | 0
2016-01-22 15:00 | 355748.8166 | 224221.5616 | 0 | 0 | 0 | 0 | 530526 | 0 | 0 | 0 | 0 | 0 | 0 | 0 | 0 | 0 | 44005.4965 | 0 | 0 | 0 | 0 | 0 | 0 | 0 | 0 | 0 | 0 | 0 | 0 | 0 | 0 | 49444.3781 | 0 | 0 | 0 | 0 | 0 | 0 | 0 | 0
2016-01-22 16:00 | 602794.6231 | 212747.4347 | 0 | 0 | 0 | 0 | 527349 | 0 | 0 | 0 | 0 | 0 | 0 | 0 | 0 | 0 | 40117.1362 | 0 | 0 | 0 | 289636.3818 | 0 | 0 | 0 | 0 | 0 | 0 | 0 | 0 | 0 | 0 | -4368.9441 | 0 | 0 | 0 | 0 | 0 | 0 | 292562.0019 | 0
2016-01-22 17:00 | 673134.9891 | 199652.5297 | 0 | 0 | 0 | 0 | 521407 | 0 | 0 | 0 | 0 | 0 | 0 | 0 | 0 | 0 | 216789.4078 | 0 | 0 | 0 | 440980.0069 | 0 | 0 | 0 | 0 | 0 | 0 | 0 | 0 | 0 | 0 | 198508.1703 | 0 | 0 | 0 | 0 | 0 | 0 | 152872.3485 | 0
2016-01-22 18:00 | 694740.8738 | 198680.8747 | 0 | 0 | 0 | 0 | 515885 | 0 | 0 | 0 | 0 | 0 | 0 | 0 | 0 | 0 | 393461.6793 | 0 | 0 | 0 | 618218.2993 | 0 | 0 | 0 | 0 | 0 | 0 | 0 | 0 | 0 | 0 | 198508.1703 | 0 | 0 | 0 | 0 | 0 | 0 | 179028.5782 | 0
2016-01-22 19:00 | 747421.4133 | 206015.9412 | 0 | 0 | 0 | 0 | 510547 | 0 | 0 | 0 | 0 | 0 | 0 | 0 | 0 | 0 | 570133.9509 | 0 | 0 | 0 | 860156.6617 | 0 | 0 | 0 | 0 | 0 | 0 | 0 | 0 | 0 | 0 | 198508.1703 | 0 | 0 | 0 | 0 | 0 | 0 | 244382.1842 | 0
2016-01-22 20:00 | 833457.8274 | 189636.7654 | 0 | 0 | 0 | 0 | 506514 | 0 | 0 | 0 | 0 | 0 | 0 | 0 | 0 | 0 | 746806.2224 | 19548.1939 | 0 | 0 | 1150857.4701 | 0 | 0 | 0 | 0 | 0 | 0 | 0 | 0 | 0 | 0 | 198508.1703 | 24435.2423 | 0 | 0 | 0 | 0 | 0 | 293637.1802 | 0
2016-01-22 21:00 | 857522.3105 | 166104.2823 | 0 | 0 | 0 | 0 | 507046 | 0 | 0 | 0 | 0 | 0 | 0 | 0 | 0 | 0 | 923478.494 | 39096.3877 | 0 | 0 | 1441558.2785 | 0 | 0 | 0 | 0 | 0 | 0 | 0 | 0 | 0 | 0 | 198508.1703 | 24435.2423 | 0 | 0 | 0 | 0 | 0 | 293637.1802 | 0
2016-01-22 22:00 | 590435.7284 | 248728.4842 | 0 | 0 | 0 | 0 | 517154 | 0 | 0 | 0 | 0 | 0 | 0 | 0 | 0 | 0 | 1100150.7655 | 39096.3877 | 0 | 0 | 1563825.3004 | 0 | 0 | 0 | 0 | 0 | 0 | 0 | 0 | 0 | 0 | 198508.1703 | 0 | 0 | 0 | 0 | 0 | 0 | 123502.0423 | 0
2016-01-22 23:00 | 125339.2533 | 287998.0717 | 0 | 0 | 0 | 0 | 529079 | 0 | 0 | 0 | 0 | 0 | 0 | 0 | 0 | 0 | 997140.6747 | 39096.3877 | 0 | 0 | 1563825.3004 | 0 | 0 | 0 | 0 | 0 | 0 | 0 | 0 | 0 | 0 | -115741.675 | 0 | 0 | 0 | 0 | 0 | 0 | 0 | 0
2016-01-23 | 7267.2565 | 326277.7169 | 0 | 0 | 0 | 0 | 532762 | 0 | 0 | 0 | 0 | 0 | 0 | 0 | 0 | 0 | 996520.0169 | 39096.3877 | 0 | 0 | 1196196.3037 | 0 | 0 | 0 | 0 | 0 | 0 | 0 | 0 | 0 | 0 | -697.3684 | 0 | 0 | 0 | 0 | 0 | 0 | 0 | 367628.9967
2016-01-23 01:00 | 694.9569 | 353169.0345 | 0 | 0 | 0 | 0 | 529195 | 0 | 0 | 0 | 0 | 0 | 0 | 0 | 0 | 0 | 840475.4191 | 39096.3877 | 0 | 0 | 1196196.3037 | 0 | 0 | 0 | 0 | 0 | 0 | 0 | 0 | 0 | 0 | -175331.0087 | 0 | 0 | 0 | 0 | 0 | 0 | 0 | 0
2016-01-23 02:00 | 504.5851 | 373769.6666 | 0 | 0 | 0 | 0 | 520505 | 0 | 0 | 0 | 0 | 0 | 0 | 0 | 0 | 0 | 710330.0532 | 39096.3877 | 0 | 0 | 1196196.3037 | 0 | 0 | 0 | 0 | 0 | 0 | 0 | 0 | 0 | 0 | -146230.7483 | 0 | 0 | 0 | 0 | 0 | 0 | 0 | 0
2016-01-23 03:00 | 16.3214 | 384676.738 | 0 | 0 | 0 | 0 | 505807 | 0 | 0 | 0 | 0 | 0 | 0 | 0 | 0 | 0 | 602538.646 | 39096.3877 | 0 | 0 | 1196196.3037 | 0 | 0 | 0 | 0 | 0 | 0 | 0 | 0 | 0 | 0 | -121113.9406 | 0 | 0 | 0 | 0 | 0 | 0 | 0 | 0
2016-01-23 04:00 | 0 | 392386.9685 | 0 | 0 | 0 | 0 | 487425 | 0 | 0 | 0 | 0 | 0 | 0 | 0 | 0 | 0 | 517954.798 | 39096.3877 | 0 | 0 | 1196196.3037 | 0 | 0 | 0 | 0 | 0 | 0 | 0 | 0 | 0 | 0 | -95038.0315 | 0 | 0 | 0 | 0 | 0 | 0 | 0 | 0
2016-01-23 05:00 | 0 | 395887.9781 | 0 | 0 | 0 | 0 | 471931 | 0 | 0 | 0 | 0 | 0 | 0 | 0 | 0 | 0 | 450276.5085 | 39096.3877 | 0 | 0 | 1196196.3037 | 0 | 0 | 0 | 0 | 0 | 0 | 0 | 0 | 0 | 0 | -76043.0219 | 0 | 0 | 0 | 0 | 0 | 0 | 0 | 0
2016-01-23 06:00 | 0 | 400845.9635 | 0 | 0 | 0 | 0 | 460046 | 0 | 0 | 0 | 0 | 0 | 0 | 0 | 0 | 0 | 397588.476 | 39096.3877 | 0 | 0 | 1196196.3037 | 0 | 0 | 0 | 0 | 0 | 0 | 0 | 0 | 0 | 0 | -59200.0365 | 0 | 0 | 0 | 0 | 0 | 0 | 0 | 0
2016-01-23 07:00 | 0 | 407917.8337 | 0 | 0 | 0 | 0 | 452760 | 0 | 0 | 0 | 0 | 0 | 0 | 0 | 0 | 0 | 357678.948 | 39096.3877 | 0 | 0 | 1196196.3037 | 0 | 0 | 0 | 0 | 0 | 0 | 0 | 0 | 0 | 0 | -44842.1663 | 0 | 0 | 0 | 0 | 0 | 0 | 0 | 0
2016-01-23 08:00 | 0 | 413078.1622 | 0 | 0 | 0 | 0 | 448842 | 0 | 0 | 0 | 0 | 0 | 0 | 0 | 0 | 0 | 325849.1324 | 39096.3877 | 0 | 0 | 1196196.3037 | 0 | 0 | 0 | 0 | 0 | 0 | 0 | 0 | 0 | 0 | -35763.8378 | 0 | 0 | 0 | 0 | 0 | 0 | 0 | 0
2016-01-23 09:00 | 0 | 400172.9199 | 0 | 0 | 0 | 0 | 449099 | 0 | 0 | 0 | 0 | 0 | 0 | 0 | 0 | 0 | 282304.9211 | 39096.3877 | 0 | 0 | 1196196.3037 | 0 | 0 | 0 | 0 | 0 | 0 | 0 | 0 | 0 | 0 | -48926.0801 | 0 | 0 | 0 | 0 | 0 | 0 | 0 | 0
2016-01-23 10:00 | 0 | 405073.7311 | 0 | 0 | 0 | 0 | 454288 | 0 | 0 | 0 | 0 | 0 | 0 | 0 | 0 | 0 | 238504.2218 | 39096.3877 | 0 | 0 | 1196196.3037 | 0 | 0 | 0 | 0 | 0 | 0 | 0 | 0 | 0 | 0 | -49214.2689 | 0 | 0 | 0 | 0 | 0 | 0 | 0 | 0
2016-01-23 11:00 | 0 | 407846.7513 | 0 | 0 | 0 | 0 | 463739 | 0 | 0 | 0 | 0 | 0 | 0 | 0 | 0 | 0 | 188760.1205 | 39096.3877 | 0 | 0 | 1196196.3037 | 0 | 0 | 0 | 0 | 0 | 0 | 0 | 0 | 0 | 0 | -55892.2487 | 0 | 0 | 0 | 0 | 0 | 0 | 0 | 0
2016-01-23 12:00 | 0 | 402975.2949 | 0 | 0 | 0 | 0 | 478856 | 0 | 0 | 0 | 0 | 0 | 0 | 0 | 0 | 0 | 121226.293 | 39096.3877 | 0 | 0 | 1196196.3037 | 0 | 0 | 0 | 0 | 0 | 0 | 0 | 0 | 0 | 0 | -75880.7051 | 0 | 0 | 0 | 0 | 0 | 0 | 0 | 0
2016-01-23 13:00 | 0 | 400718.1539 | 0 | 0 | 0 | 0 | 495520 | 0 | 0 | 0 | 0 | 0 | 0 | 0 | 0 | 0 | 36852.65 | 39096.3877 | 0 | 0 | 1196196.3037 | 0 | 0 | 0 | 0 | 0 | 0 | 0 | 0 | 0 | 0 | -94801.8461 | 0 | 0 | 0 | 0 | 0 | 0 | 0 | 0
2016-01-23 14:00 | 53207.5558 | 392637.0675 | 0 | 0 | 0 | 0 | 509928 | 0 | 0 | 0 | 0 | 0 | 0 | 0 | 0 | 0 | 0 | 0 | 0 | 0 | 1196196.3037 | 0 | 0 | 0 | 0 | 0 | 0 | 0 | 0 | 0 | 0 | -41407.4719 | 0 | 39096.3877 | 0 | 0 | 0 | 0 | 0 | 0
2016-01-23 15:00 | 290006.7051 | 355095.8915 | 0 | 0 | 0 | 0 | 516578 | 0 | 0 | 0 | 0 | 0 | 0 | 0 | 0 | 0 | 0 | 0 | 0 | 0 | 1323435.6543 | 0 | 0 | 0 | 0 | 0 | 0 | 0 | 0 | 0 | 0 | 0 | 0 | 0 | 0 | 0 | 0 | 0 | 128524.5966 | 0
2016-01-23 16:00 | 502096.8712 | 320724.1069 | 0 | 0 | 0 | 0 | 513731 | 0 | 0 | 0 | 0 | 0 | 0 | 0 | 0 | 0 | 40117.1362 | 0 | 0 | 0 | 1584810.053 | 0 | 0 | 0 | 0 | 0 | 0 | 0 | 0 | 0 | 0 | 45075.434 | 0 | 0 | 0 | 0 | 0 | 0 | 264014.5441 | 0
2016-01-23 17:00 | 590651.855 | 296731.7875 | 0 | 0 | 0 | 0 | 505643 | 0 | 0 | 0 | 0 | 0 | 0 | 0 | 0 | 0 | 216789.4078 | 0 | 0 | 0 | 1766210.2005 | 0 | 0 | 0 | 0 | 0 | 0 | 0 | 0 | 0 | 0 | 198508.1703 | 0 | 0 | 0 | 0 | 0 | 0 | 183232.4722 | 0
2016-01-23 18:00 | 640465.1627 | 280434.4758 | 0 | 0 | 0 | 0 | 494705 | 0 | 0 | 0 | 0 | 0 | 0 | 0 | 0 | 0 | 393461.6793 | 0 | 0 | 0 | 1991619.8041 | 0 | 0 | 0 | 0 | 0 | 0 | 0 | 0 | 0 | 0 | 198508.1703 | 0 | 0 | 0 | 0 | 0 | 0 | 227686.4682 | 0
2016-01-23 19:00 | 697694.0534 | 270148.2086 | 0 | 0 | 0 | 0 | 483360 | 0 | 0 | 0 | 0 | 0 | 0 | 0 | 0 | 0 | 570133.9509 | 0 | 0 | 0 | 2274734.1548 | 0 | 0 | 0 | 0 | 0 | 0 | 0 | 0 | 0 | 0 | 198508.1703 | 0 | 0 | 0 | 0 | 0 | 0 | 285974.0917 | 0
2016-01-23 20:00 | 774575.8023 | 218783.7905 | 0 | 0 | 0 | 0 | 476779 | 0 | 0 | 0 | 0 | 0 | 0 | 0 | 0 | 0 | 746806.2224 | 19548.1939 | 0 | 0 | 2565434.9632 | 0 | 0 | 0 | 0 | 0 | 0 | 0 | 0 | 0 | 0 | 198508.1703 | 24435.2423 | 0 | 0 | 0 | 0 | 0 | 293637.1802 | 0
2016-01-23 21:00 | 775869.1272 | 212877.0456 | 0 | 0 | 0 | 0 | 476727 | 0 | 0 | 0 | 0 | 0 | 0 | 0 | 0 | 0 | 923478.494 | 35447.2517 | 0 | 0 | 2856135.7716 | 0 | 0 | 0 | 0 | 0 | 0 | 0 | 0 | 0 | 0 | 198508.1703 | 19873.8224 | 0 | 0 | 0 | 0 | 0 | 293637.1802 | 0
2016-01-23 22:00 | 607584.4217 | 236454.213 | 0 | 0 | 0 | 0 | 488300 | 0 | 0 | 0 | 0 | 0 | 0 | 0 | 0 | 0 | 1100150.7655 | 35447.2517 | 0 | 0 | 3011793.9314 | 0 | 0 | 0 | 0 | 0 | 0 | 0 | 0 | 0 | 0 | 198508.1703 | 0 | 0 | 0 | 0 | 0 | 0 | 157230.4644 | 0
2016-01-23 23:00 | 145386.213 | 280860.3035 | 0 | 0 | 0 | 0 | 505374 | 0 | 0 | 0 | 0 | 0 | 0 | 0 | 0 | 0 | 1029727.3052 | 35447.2517 | 0 | 0 | 3011793.9314 | 0 | 0 | 0 | 0 | 0 | 0 | 0 | 0 | 0 | 0 | -79127.4835 | 0 | 0 | 0 | 0 | 0 | 0 | 0 | 0
2016-01-24 | 8135.9339 | 317525.3375 | 0 | 0 | 0 | 0 | 514019 | 0 | 0 | 0 | 0 | 0 | 0 | 0 | 0 | 0 | 862088.9267 | 35447.2517 | 0 | 0 | 3011793.9314 | 0 | 0 | 0 | 0 | 0 | 0 | 0 | 0 | 0 | 0 | -188357.7286 | 0 | 0 | 0 | 0 | 0 | 0 | 0 | 0
2016-01-24 01:00 | 684.4514 | 333909.1614 | 0 | 0 | 0 | 0 | 514024 | 0 | 0 | 0 | 0 | 0 | 0 | 0 | 0 | 0 | 893571.124 | 35447.2517 | 0 | 0 | 2614009.4081 | 0 | 0 | 0 | 0 | 0 | 0 | 0 | 0 | 0 | 0 | 35373.2553 | 0 | 0 | 0 | 0 | 0 | 0 | 0 | 397784.5233
2016-01-24 02:00 | 477.9014 | 338132.0361 | 0 | 0 | 0 | 0 | 508962 | 0 | 0 | 0 | 0 | 0 | 0 | 0 | 0 | 0 | 741957.7883 | 35447.2517 | 0 | 0 | 2614009.4081 | 0 | 0 | 0 | 0 | 0 | 0 | 0 | 0 | 0 | 0 | -170352.0625 | 0 | 0 | 0 | 0 | 0 | 0 | 0 | 0
2016-01-24 03:00 | 16.4357 | 338524.5851 | 0 | 0 | 0 | 0 | 497824 | 0 | 0 | 0 | 0 | 0 | 0 | 0 | 0 | 0 | 791371.1787 | 35447.2517 | 0 | 0 | 2216224.8849 | 0 | 0 | 0 | 0 | 0 | 0 | 0 | 0 | 0 | 0 | 55520.6633 | 0 | 0 | 0 | 0 | 0 | 0 | 0 | 397784.5233
2016-01-24 04:00 | 0 | 331108.3943 | 0 | 0 | 0 | 0 | 482754 | 0 | 0 | 0 | 0 | 0 | 0 | 0 | 0 | 0 | 656406.5896 | 35447.2517 | 0 | 0 | 2216224.8849 | 0 | 0 | 0 | 0 | 0 | 0 | 0 | 0 | 0 | 0 | -151645.6057 | 0 | 0 | 0 | 0 | 0 | 0 | 0 | 0
2016-01-24 05:00 | 0 | 320292.3994 | 0 | 0 | 0 | 0 | 468555 | 0 | 0 | 0 | 0 | 0 | 0 | 0 | 0 | 0 | 524452.875 | 35447.2517 | 0 | 0 | 2216224.8849 | 0 | 0 | 0 | 0 | 0 | 0 | 0 | 0 | 0 | 0 | -148262.6006 | 0 | 0 | 0 | 0 | 0 | 0 | 0 | 0
2016-01-24 06:00 | 0 | 307697.5234 | 0 | 0 | 0 | 0 | 459947 | 0 | 0 | 0 | 0 | 0 | 0 | 0 | 0 | 0 | 580126.0827 | 35447.2517 | 0 | 0 | 1818440.3616 | 0 | 0 | 0 | 0 | 0 | 0 | 0 | 0 | 0 | 0 | 62554.1659 | 0 | 0 | 0 | 0 | 0 | 0 | 0 | 397784.5233
2016-01-24 07:00 | 0 | 292928.6608 | 0 | 0 | 0 | 0 | 454182 | 0 | 0 | 0 | 0 | 0 | 0 | 0 | 0 | 0 | 436610.6108 | 35447.2517 | 0 | 0 | 1818440.3616 | 0 | 0 | 0 | 0 | 0 | 0 | 0 | 0 | 0 | 0 | -161253.3392 | 0 | 0 | 0 | 0 | 0 | 0 | 0 | 0
2016-01-24 08:00 | 0 | 276534.5794 | 0 | 0 | 0 | 0 | 452194 | 0 | 0 | 0 | 0 | 0 | 0 | 0 | 0 | 0 | 471448.9684 | 35447.2517 | 0 | 0 | 1420655.8384 | 0 | 0 | 0 | 0 | 0 | 0 | 0 | 0 | 0 | 0 | 39144.222 | 0 | 0 | 0 | 0 | 0 | 0 | 0 | 397784.5233
2016-01-24 09:00 | 0 | 274061.6298 | 0 | 0 | 0 | 0 | 453163 | 0 | 0 | 0 | 0 | 0 | 0 | 0 | 0 | 0 | 312048.7489 | 35447.2517 | 0 | 0 | 1420655.8384 | 0 | 0 | 0 | 0 | 0 | 0 | 0 | 0 | 0 | 0 | -179101.3702 | 0 | 0 | 0 | 0 | 0 | 0 | 0 | 0
2016-01-24 10:00 | 0 | 254365.7577 | 0 | 0 | 0 | 0 | 457622 | 0 | 0 | 0 | 0 | 0 | 0 | 0 | 0 | 0 | 322325.9351 | 35447.2517 | 0 | 0 | 1022871.3151 | 0 | 0 | 0 | 0 | 0 | 0 | 0 | 0 | 0 | 0 | 11547.4003 | 0 | 0 | 0 | 0 | 0 | 0 | 0 | 397784.5233
2016-01-24 11:00 | 0 | 241648.2098 | 0 | 0 | 0 | 0 | 468618 | 0 | 0 | 0 | 0 | 0 | 0 | 0 | 0 | 0 | 210172.5074 | 35447.2517 | 0 | 0 | 835918.1616 | 0 | 0 | 0 | 0 | 0 | 0 | 0 | 0 | 0 | 0 | -126015.0873 | 0 | 0 | 0 | 0 | 0 | 0 | 0 | 186953.1535
2016-01-24 12:00 | 0 | 239514.725 | 0 | 0 | 0 | 0 | 482809 | 0 | 0 | 0 | 0 | 0 | 0 | 0 | 0 | 0 | 33500.2359 | 35447.2517 | 0 | 0 | 752980.9306 | 0 | 0 | 0 | 0 | 0 | 0 | 0 | 0 | 0 | 0 | -198508.1703 | 0 | 0 | 0 | 0 | 0 | 0 | 0 | 82937.231
2016-01-24 13:00 | 0 | 242294.643 | 0 | 0 | 0 | 0 | 494739 | 0 | 0 | 0 | 0 | 0 | 0 | 0 | 0 | 0 | 0 | 35447.2517 | 0 | 0 | 355196.4073 | 0 | 0 | 0 | 0 | 0 | 0 | 0 | 0 | 0 | 0 | -37640.7145 | 0 | 0 | 0 | 0 | 0 | 0 | 0 | 397784.5233
2016-01-24 14:00 | 47212.3373 | 236754.1967 | 0 | 0 | 0 | 0 | 496332 | 0 | 0 | 0 | 0 | 0 | 0 | 0 | 0 | 0 | 0 | 0 | 0 | 0 | 0 | 0 | 0 | 0 | 0 | 0 | 0 | 0 | 0 | 0 | 0 | 0 | 0 | 35447.2517 | 0 | 0 | 0 | 0 | 0 | 355196.4073
2016-01-24 15:00 | 300985.3574 | 207706.8426 | 0 | 0 | 0 | 0 | 487392 | 0 | 0 | 0 | 0 | 0 | 0 | 0 | 0 | 0 | 18957.178 | 0 | 0 | 0 | 0 | 0 | 0 | 0 | 0 | 0 | 0 | 0 | 0 | 0 | 0 | 21300.2 | 0 | 0 | 0 | 0 | 0 | 0 | 0 | 0
2016-01-24 16:00 | 530440.2755 | 48613.5135 | 0 | 0 | 0 | 0 | 473672 | 0 | 0 | 0 | 0 | 0 | 0 | 0 | 0 | 0 | 90999.6046 | 19548.1939 | 0 | 0 | 0 | 0 | 0 | 0 | 0 | 0 | 0 | 0 | 0 | 0 | 0 | 80946.5467 | 24435.2423 | 0 | 0 | 0 | 0 | 0 | 0 | 0
2016-01-24 17:00 | 625975.0999 | 0 | 0 | 0 | 0 | 0 | 460203 | 0 | 0 | 0 | 0 | 0 | 0 | 0 | 0 | 0 | 216789.4078 | 39096.3877 | 0 | 0 | 0 | 0 | 0 | 0 | 0 | 0 | 0 | 0 | 0 | 0 | 0 | 141336.8576 | 24435.2423 | 0 | 0 | 0 | 0 | 0 | 0 | 0
2016-01-24 18:00 | 681204.2141 | 0 | 0 | 0 | 0 | 0 | 447336 | 0 | 0 | 0 | 0 | 0 | 0 | 0 | 0 | 0 | 393461.6793 | 58644.5816 | 0 | 0 | 10815.5535 | 0 | 0 | 0 | 0 | 0 | 0 | 0 | 0 | 0 | 0 | 198508.1703 | 24435.2423 | 0 | 0 | 0 | 0 | 0 | 10924.8015 | 0
2016-01-24 19:00 | 727462.1542 | 0 | 0 | 0 | 0 | 0 | 437481 | 0 | 0 | 0 | 0 | 0 | 0 | 0 | 0 | 0 | 570133.9509 | 78192.7754 | 0 | 0 | 77182.9176 | 0 | 0 | 0 | 0 | 0 | 0 | 0 | 0 | 0 | 0 | 198508.1703 | 24435.2423 | 0 | 0 | 0 | 0 | 0 | 67037.7416 | 0
2016-01-24 20:00 | 818098.8124 | 0 | 0 | 0 | 0 | 0 | 431504 | 0 | 0 | 0 | 0 | 0 | 0 | 0 | 0 | 0 | 746806.2224 | 97740.9693 | 0 | 0 | 239197.8035 | 0 | 0 | 0 | 0 | 0 | 0 | 0 | 0 | 0 | 0 | 198508.1703 | 24435.2423 | 0 | 0 | 0 | 0 | 0 | 163651.3998 | 0
2016-01-24 21:00 | 873304.4939 | 0 | 0 | 0 | 0 | 0 | 433670 | 0 | 0 | 0 | 0 | 0 | 0 | 0 | 0 | 0 | 923478.494 | 117289.1632 | 0 | 0 | 453721.9739 | 0 | 0 | 0 | 0 | 0 | 0 | 0 | 0 | 0 | 0 | 198508.1703 | 24435.2423 | 0 | 0 | 0 | 0 | 0 | 216691.0813 | 0
2016-01-24 22:00 | 685618.9177 | 0 | 0 | 0 | 0 | 0 | 450881 | 0 | 0 | 0 | 0 | 0 | 0 | 0 | 0 | 0 | 1100150.7655 | 117289.1632 | 0 | 0 | 489589.4239 | 0 | 0 | 0 | 0 | 0 | 0 | 0 | 0 | 0 | 0 | 198508.1703 | 0 | 0 | 0 | 0 | 0 | 0 | 36229.7474 | 0
2016-01-24 23:00 | 171211.6675 | 199062.4248 | 0 | 0 | 0 | 0 | 474596 | 0 | 0 | 0 | 0 | 0 | 0 | 0 | 0 | 0 | 1007304.2676 | 117289.1632 | 0 | 0 | 489589.4239 | 0 | 0 | 0 | 0 | 0 | 0 | 0 | 0 | 0 | 0 | -104321.9078 | 0 | 0 | 0 | 0 | 0 | 0 | 0 | 0
2016-01-25 | 8542.3669 | 355816.1055 | 0 | 0 | 0 | 0 | 491726 | 0 | 0 | 0 | 0 | 0 | 0 | 0 | 0 | 0 | 872199.8023 | 136837.357 | 0 | 0 | 489589.4239 | 0 | 0 | 0 | 0 | 0 | 0 | 0 | 0 | 0 | 0 | -151802.77 | 24435.2423 | 0 | 0 | 0 | 0 | 0 | 0 | 0
2016-01-25 01:00 | 653.0694 | 374761.9127 | 0 | 0 | 0 | 0 | 495962 | 0 | 0 | 0 | 0 | 0 | 0 | 0 | 0 | 0 | 764912.9564 | 136837.357 | 0 | 0 | 489589.4239 | 0 | 0 | 0 | 0 | 0 | 0 | 0 | 0 | 0 | 0 | -120547.0179 | 0 | 0 | 0 | 0 | 0 | 0 | 0 | 0
2016-01-25 02:00 | 465.673 | 388590.2417 | 0 | 0 | 0 | 0 | 491171 | 0 | 0 | 0 | 0 | 0 | 0 | 0 | 0 | 0 | 652283.1648 | 156385.5509 | 0 | 0 | 489589.4239 | 0 | 0 | 0 | 0 | 0 | 0 | 0 | 0 | 0 | 0 | -126550.3276 | 24435.2423 | 0 | 0 | 0 | 0 | 0 | 0 | 0
2016-01-25 03:00 | 0 | 279591.8297 | 0 | 0 | 0 | 0 | 478100 | 0 | 0 | 0 | 0 | 0 | 0 | 0 | 0 | 0 | 475610.8933 | 156385.5509 | 0 | 0 | 489589.4239 | 0 | 0 | 0 | 0 | 0 | 0 | 0 | 0 | 0 | 0 | -198508.1703 | 0 | 0 | 0 | 0 | 0 | 0 | 0 | 0
2016-01-25 04:00 | 0 | 404677.7813 | 0 | 0 | 0 | 0 | 460344 | 0 | 0 | 0 | 0 | 0 | 0 | 0 | 0 | 0 | 404320.5929 | 175933.7447 | 0 | 0 | 489589.4239 | 0 | 0 | 0 | 0 | 0 | 0 | 0 | 0 | 0 | 0 | -80101.4611 | 24435.2423 | 0 | 0 | 0 | 0 | 0 | 0 | 0
2016-01-25 05:00 | 0 | 412501.5779 | 0 | 0 | 0 | 0 | 445039 | 0 | 0 | 0 | 0 | 0 | 0 | 0 | 0 | 0 | 375362.2872 | 175933.7447 | 0 | 0 | 489589.4239 | 0 | 0 | 0 | 0 | 0 | 0 | 0 | 0 | 0 | 0 | -32537.4221 | 0 | 0 | 0 | 0 | 0 | 0 | 0 | 0
2016-01-25 06:00 | 0 | 423336.7188 | 0 | 0 | 0 | 0 | 435449 | 0 | 0 | 0 | 0 | 0 | 0 | 0 | 0 | 0 | 342834.9913 | 195481.9386 | 0 | 0 | 489589.4239 | 0 | 0 | 0 | 0 | 0 | 0 | 0 | 0 | 0 | 0 | -36547.5235 | 24435.2423 | 0 | 0 | 0 | 0 | 0 | 0 | 0
2016-01-25 07:00 | 0 | 231575.8297 | 0 | 0 | 0 | 0 | 430084 | 0 | 0 | 0 | 0 | 0 | 0 | 0 | 0 | 0 | 166162.7197 | 195481.9386 | 0 | 0 | 489589.4239 | 0 | 0 | 0 | 0 | 0 | 0 | 0 | 0 | 0 | 0 | -198508.1703 | 0 | 0 | 0 | 0 | 0 | 0 | 0 | 0
2016-01-25 08:00 | 0 | 436043.7717 | 0 | 0 | 0 | 0 | 429371 | 0 | 0 | 0 | 0 | 0 | 0 | 0 | 0 | 0 | 150354.1208 | 215030.1325 | 0 | 0 | 489589.4239 | 0 | 0 | 0 | 0 | 0 | 0 | 0 | 0 | 0 | 0 | -17762.4707 | 24435.2423 | 0 | 0 | 0 | 0 | 0 | 0 | 0
2016-01-25 09:00 | 0 | 478672.2393 | 0 | 0 | 0 | 0 | 434477 | 0 | 0 | 0 | 0 | 0 | 0 | 0 | 0 | 0 | 189687.8838 | 215030.1325 | 0 | 0 | 489589.4239 | 0 | 0 | 0 | 0 | 0 | 0 | 0 | 0 | 0 | 0 | 44195.2393 | 0 | 0 | 0 | 0 | 0 | 0 | 0 | 0
2016-01-25 10:00 | 0 | 477743.9748 | 0 | 0 | 0 | 0 | 450562 | 0 | 0 | 0 | 0 | 0 | 0 | 0 | 0 | 0 | 192132.4757 | 234578.3263 | 0 | 0 | 489589.4239 | 0 | 0 | 0 | 0 | 0 | 0 | 0 | 0 | 0 | 0 | 2746.7325 | 24435.2423 | 0 | 0 | 0 | 0 | 0 | 0 | 0
2016-01-25 11:00 | 0 | 476814.6766 | 0 | 0 | 0 | 0 | 482964 | 0 | 0 | 0 | 0 | 0 | 0 | 0 | 0 | 0 | 186659.5779 | 234578.3263 | 0 | 0 | 489589.4239 | 0 | 0 | 0 | 0 | 0 | 0 | 0 | 0 | 0 | 0 | -6149.3234 | 0 | 0 | 0 | 0 | 0 | 0 | 0 | 0
2016-01-25 12:00 | 0 | 464530.7558 | 0 | 0 | 0 | 0 | 513254 | 0 | 0 | 0 | 0 | 0 | 0 | 0 | 0 | 0 | 121548.5248 | 254126.5202 | 0 | 0 | 489589.4239 | 0 | 0 | 0 | 0 | 0 | 0 | 0 | 0 | 0 | 0 | -73158.4866 | 24435.2423 | 0 | 0 | 0 | 0 | 0 | 0 | 0
2016-01-25 13:00 | 0.048985 | 451750.9923 | 0 | 0 | 0 | 0 | 521833 | 0 | 0 | 0 | 0 | 0 | 0 | 0 | 0 | 0 | 59175.5816 | 254126.5202 | 0 | 0 | 489589.4239 | 0 | 0 | 0 | 0 | 0 | 0 | 0 | 0 | 0 | 0 | -70081.9587 | 0 | 0 | 0 | 0 | 0 | 0 | 0 | 0
2016-01-25 14:00 | 54332.1405 | 417013.6843 | 0 | 0 | 0 | 0 | 513400 | 0 | 0 | 0 | 0 | 0 | 0 | 0 | 0 | 0 | 0 | 273674.714 | 0 | 0 | 489589.4239 | 0 | 0 | 0 | 0 | 0 | 0 | 0 | 0 | 0 | 0 | -66489.4175 | 24435.2423 | 0 | 0 | 0 | 0 | 0 | 0 | 0
2016-01-25 15:00 | 331252.5534 | 195985.6889 | 0 | 0 | 0 | 0 | 502803 | 0 | 0 | 0 | 0 | 0 | 0 | 0 | 0 | 0 | 0 | 293222.9079 | 0 | 0 | 489589.4239 | 0 | 0 | 0 | 0 | 0 | 0 | 0 | 0 | 0 | 0 | 0 | 24435.2423 | 0 | 0 | 0 | 0 | 0 | 0 | 0
2016-01-25 16:00 | 590986.7189 | 0 | 0 | 0 | 0 | 0 | 490218 | 0 | 0 | 0 | 0 | 0 | 0 | 0 | 0 | 0 | 67936.7942 | 312771.1018 | 0 | 0 | 489589.4239 | 0 | 0 | 0 | 0 | 0 | 0 | 0 | 0 | 0 | 0 | 76333.4766 | 24435.2423 | 0 | 0 | 0 | 0 | 0 | 0 | 0
2016-01-25 17:00 | 690234.1314 | 304764.4614 | 0 | 0 | 0 | 0 | 478418 | 0 | 0 | 0 | 0 | 0 | 0 | 0 | 0 | 0 | 244609.0657 | 332319.2956 | 0 | 0 | 780290.2322 | 0 | 0 | 0 | 0 | 0 | 0 | 0 | 0 | 0 | 0 | 198508.1703 | 24435.2423 | 0 | 0 | 0 | 0 | 0 | 293637.1802 | 0
2016-01-25 18:00 | 735802.2769 | 0 | 0 | 0 | 0 | 0 | 468443 | 0 | 0 | 0 | 0 | 0 | 0 | 0 | 0 | 0 | 421281.3373 | 332319.2956 | 0 | 0 | 848452.8278 | 0 | 0 | 0 | 0 | 0 | 0 | 0 | 0 | 0 | 0 | 198508.1703 | 0 | 0 | 0 | 0 | 0 | 0 | 68851.1066 | 0
2016-01-25 19:00 | 786565.6371 | 0 | 0 | 0 | 0 | 0 | 460520 | 0 | 0 | 0 | 0 | 0 | 0 | 0 | 0 | 0 | 541702.2459 | 351867.4895 | 0 | 0 | 1013095.7708 | 0 | 0 | 0 | 0 | 0 | 0 | 0 | 0 | 0 | 0 | 135304.3917 | 24435.2423 | 0 | 0 | 0 | 0 | 0 | 166306.003 | 0
2016-01-25 20:00 | 878941.421 | 0 | 0 | 0 | 0 | 0 | 455084 | 0 | 0 | 0 | 0 | 0 | 0 | 0 | 0 | 0 | 718374.5174 | 371415.6833 | 0 | 0 | 1212000.6391 | 0 | 0 | 0 | 0 | 0 | 0 | 0 | 0 | 0 | 0 | 198508.1703 | 24435.2423 | 0 | 0 | 0 | 0 | 0 | 200914.0084 | 0
2016-01-25 21:00 | 938651.3224 | 0 | 0 | 0 | 0 | 0 | 456462 | 0 | 0 | 0 | 0 | 0 | 0 | 0 | 0 | 0 | 895046.789 | 390963.8772 | 0 | 0 | 1468654.0898 | 0 | 0 | 0 | 0 | 0 | 0 | 0 | 0 | 0 | 0 | 198508.1703 | 24435.2423 | 0 | 0 | 0 | 0 | 0 | 259245.9098 | 0
2016-01-25 22:00 | 746404.076 | 0 | 0 | 0 | 0 | 0 | 470804 | 0 | 0 | 0 | 0 | 0 | 0 | 0 | 0 | 0 | 1071719.0605 | 390963.8772 | 0 | 0 | 1544975.0765 | 0 | 0 | 0 | 0 | 0 | 0 | 0 | 0 | 0 | 0 | 198508.1703 | 0 | 0 | 0 | 0 | 0 | 0 | 77091.9058 | 0
2016-01-25 23:00 | 170177.287 | 376174.6913 | 0 | 0 | 0 | 0 | 489971 | 0 | 0 | 0 | 0 | 0 | 0 | 0 | 0 | 0 | 1100150.7655 | 410512.0711 | 0 | 0 | 1544975.0765 | 0 | 0 | 0 | 0 | 0 | 0 | 0 | 0 | 0 | 0 | 31945.736 | 24435.2423 | 0 | 0 | 0 | 0 | 0 | 0 | 0
2016-01-26 | 8668.021 | 383227.9095 | 0 | 0 | 0 | 0 | 498882 | 0 | 0 | 0 | 0 | 0 | 0 | 0 | 0 | 0 | 1004933.1636 | 410512.0711 | 0 | 0 | 1544975.0765 | 0 | 0 | 0 | 0 | 0 | 0 | 0 | 0 | 0 | 0 | -106986.0695 | 0 | 0 | 0 | 0 | 0 | 0 | 0 | 0
2016-01-26 01:00 | 669.3438 | 392948.4268 | 0 | 0 | 0 | 0 | 497920 | 0 | 0 | 0 | 0 | 0 | 0 | 0 | 0 | 0 | 912104.1795 | 410512.0711 | 0 | 0 | 1544975.0765 | 0 | 0 | 0 | 0 | 0 | 0 | 0 | 0 | 0 | 0 | -104302.2293 | 0 | 0 | 0 | 0 | 0 | 0 | 0 | 0
2016-01-26 02:00 | 488.8044 | 396141.6238 | 0 | 0 | 0 | 0 | 487578 | 0 | 0 | 0 | 0 | 0 | 0 | 0 | 0 | 0 | 831160.8407 | 410512.0711 | 0 | 0 | 1544975.0765 | 0 | 0 | 0 | 0 | 0 | 0 | 0 | 0 | 0 | 0 | -90947.5717 | 0 | 0 | 0 | 0 | 0 | 0 | 0 | 0
2016-01-26 03:00 | 0 | 398264.8264 | 0 | 0 | 0 | 0 | 468214 | 0 | 0 | 0 | 0 | 0 | 0 | 0 | 0 | 0 | 768906.0762 | 410512.0711 | 0 | 0 | 1544975.0765 | 0 | 0 | 0 | 0 | 0 | 0 | 0 | 0 | 0 | 0 | -69949.1736 | 0 | 0 | 0 | 0 | 0 | 0 | 0 | 0
2016-01-26 04:00 | 0 | 396984.7155 | 0 | 0 | 0 | 0 | 444306 | 0 | 0 | 0 | 0 | 0 | 0 | 0 | 0 | 0 | 726790.133 | 410512.0711 | 0 | 0 | 1544975.0765 | 0 | 0 | 0 | 0 | 0 | 0 | 0 | 0 | 0 | 0 | -47321.2845 | 0 | 0 | 0 | 0 | 0 | 0 | 0 | 0
2016-01-26 05:00 | 0 | 393090.5958 | 0 | 0 | 0 | 0 | 424224 | 0 | 0 | 0 | 0 | 0 | 0 | 0 | 0 | 0 | 699081.4032 | 410512.0711 | 0 | 0 | 1544975.0765 | 0 | 0 | 0 | 0 | 0 | 0 | 0 | 0 | 0 | 0 | -31133.4042 | 0 | 0 | 0 | 0 | 0 | 0 | 0 | 0
2016-01-26 06:00 | 0 | 387599.4161 | 0 | 0 | 0 | 0 | 410463 | 0 | 0 | 0 | 0 | 0 | 0 | 0 | 0 | 0 | 678732.8135 | 410512.0711 | 0 | 0 | 1544975.0765 | 0 | 0 | 0 | 0 | 0 | 0 | 0 | 0 | 0 | 0 | -22863.5839 | 0 | 0 | 0 | 0 | 0 | 0 | 0 | 0
2016-01-26 07:00 | 0 | 379800.6164 | 0 | 0 | 0 | 0 | 402333 | 0 | 0 | 0 | 0 | 0 | 0 | 0 | 0 | 0 | 658678.9921 | 410512.0711 | 0 | 0 | 1544975.0765 | 0 | 0 | 0 | 0 | 0 | 0 | 0 | 0 | 0 | 0 | -22532.3836 | 0 | 0 | 0 | 0 | 0 | 0 | 0 | 0
2016-01-26 08:00 | 0 | 366729.6422 | 0 | 0 | 0 | 0 | 398895 | 0 | 0 | 0 | 0 | 0 | 0 | 0 | 0 | 0 | 630051.8236 | 410512.0711 | 0 | 0 | 1544975.0765 | 0 | 0 | 0 | 0 | 0 | 0 | 0 | 0 | 0 | 0 | -32165.3578 | 0 | 0 | 0 | 0 | 0 | 0 | 0 | 0
2016-01-26 09:00 | 0 | 347531.6321 | 0 | 0 | 0 | 0 | 402129 | 0 | 0 | 0 | 0 | 0 | 0 | 0 | 0 | 0 | 581460.1662 | 410512.0711 | 0 | 0 | 1544975.0765 | 0 | 0 | 0 | 0 | 0 | 0 | 0 | 0 | 0 | 0 | -54597.3679 | 0 | 0 | 0 | 0 | 0 | 0 | 0 | 0
2016-01-26 10:00 | 0 | 337715.8878 | 0 | 0 | 0 | 0 | 415301 | 0 | 0 | 0 | 0 | 0 | 0 | 0 | 0 | 0 | 512409.4163 | 410512.0711 | 0 | 0 | 1544975.0765 | 0 | 0 | 0 | 0 | 0 | 0 | 0 | 0 | 0 | 0 | -77585.1122 | 0 | 0 | 0 | 0 | 0 | 0 | 0 | 0
2016-01-26 11:00 | 0 | 329245.1016 | 0 | 0 | 0 | 0 | 445595 | 0 | 0 | 0 | 0 | 0 | 0 | 0 | 0 | 0 | 408858.0068 | 410512.0711 | 0 | 0 | 1544975.0765 | 0 | 0 | 0 | 0 | 0 | 0 | 0 | 0 | 0 | 0 | -116349.8984 | 0 | 0 | 0 | 0 | 0 | 0 | 0 | 0
2016-01-26 12:00 | 0 | 316335.1888 | 0 | 0 | 0 | 0 | 475322 | 0 | 0 | 0 | 0 | 0 | 0 | 0 | 0 | 0 | 267359.7448 | 410512.0711 | 0 | 0 | 1544975.0765 | 0 | 0 | 0 | 0 | 0 | 0 | 0 | 0 | 0 | 0 | -158986.8112 | 0 | 0 | 0 | 0 | 0 | 0 | 0 | 0
2016-01-26 13:00 | 0 | 302733.786 | 0 | 0 | 0 | 0 | 486896 | 0 | 0 | 0 | 0 | 0 | 0 | 0 | 0 | 0 | 103455.3744 | 410512.0711 | 0 | 0 | 1544975.0765 | 0 | 0 | 0 | 0 | 0 | 0 | 0 | 0 | 0 | 0 | -184162.214 | 0 | 0 | 0 | 0 | 0 | 0 | 0 | 0
2016-01-26 14:00 | 40339.7262 | 283275.5047 | 0 | 0 | 0 | 0 | 487445 | 0 | 0 | 0 | 0 | 0 | 0 | 0 | 0 | 0 | 0 | 410512.0711 | 0 | 0 | 1456849.5664 | 0 | 0 | 0 | 0 | 0 | 0 | 0 | 0 | 0 | 0 | -116241.9937 | 0 | 0 | 0 | 0 | 0 | 0 | 0 | 88125.5101
2016-01-26 15:00 | 331265.4127 | 265310.6825 | 0 | 0 | 0 | 0 | 486455 | 0 | 0 | 0 | 0 | 0 | 0 | 0 | 0 | 0 | 0 | 430060.2649 | 0 | 0 | 1541678.5608 | 0 | 0 | 0 | 0 | 0 | 0 | 0 | 0 | 0 | 0 | 0 | 24435.2423 | 0 | 0 | 0 | 0 | 0 | 85685.8529 | 0
2016-01-26 16:00 | 585904.1416 | 0 | 0 | 0 | 0 | 0 | 481157 | 0 | 0 | 0 | 0 | 0 | 0 | 0 | 0 | 0 | 71477.5903 | 449608.4588 | 0 | 0 | 1541678.5608 | 0 | 0 | 0 | 0 | 0 | 0 | 0 | 0 | 0 | 0 | 80311.8993 | 24435.2423 | 0 | 0 | 0 | 0 | 0 | 0 | 0
2016-01-26 17:00 | 669772.3928 | 0 | 0 | 0 | 0 | 0 | 474019 | 0 | 0 | 0 | 0 | 0 | 0 | 0 | 0 | 0 | 245698.11 | 449608.4588 | 0 | 0 | 1541678.5608 | 0 | 0 | 0 | 0 | 0 | 0 | 0 | 0 | 0 | 0 | 195753.3928 | 0 | 0 | 0 | 0 | 0 | 0 | 0 | 0
2016-01-26 18:00 | 716917.1826 | 0 | 0 | 0 | 0 | 0 | 468079 | 0 | 0 | 0 | 0 | 0 | 0 | 0 | 0 | 0 | 422370.3815 | 469156.6526 | 0 | 0 | 1567314.383 | 0 | 0 | 0 | 0 | 0 | 0 | 0 | 0 | 0 | 0 | 198508.1703 | 24435.2423 | 0 | 0 | 0 | 0 | 0 | 25894.77 | 0
2016-01-26 19:00 | 768387.3728 | 0 | 0 | 0 | 0 | 0 | 463872 | 0 | 0 | 0 | 0 | 0 | 0 | 0 | 0 | 0 | 570133.9509 | 488704.8465 | 0 | 0 | 1680227.4946 | 0 | 0 | 0 | 0 | 0 | 0 | 0 | 0 | 0 | 0 | 166026.4824 | 24435.2423 | 0 | 0 | 0 | 0 | 0 | 114053.648 | 0
2016-01-26 20:00 | 848555.462 | 0 | 0 | 0 | 0 | 0 | 461239 | 0 | 0 | 0 | 0 | 0 | 0 | 0 | 0 | 0 | 746806.2224 | 508253.0403 | 0 | 0 | 1842956.8134 | 0 | 0 | 0 | 0 | 0 | 0 | 0 | 0 | 0 | 0 | 198508.1703 | 24435.2423 | 0 | 0 | 0 | 0 | 0 | 164373.0494 | 0
2016-01-26 21:00 | 912151.9583 | 0 | 0 | 0 | 0 | 0 | 463887 | 0 | 0 | 0 | 0 | 0 | 0 | 0 | 0 | 0 | 923478.494 | 527801.2342 | 0 | 0 | 2066025.1437 | 0 | 0 | 0 | 0 | 0 | 0 | 0 | 0 | 0 | 0 | 198508.1703 | 24435.2423 | 0 | 0 | 0 | 0 | 0 | 225321.5457 | 0
2016-01-26 22:00 | 689738.3259 | 0 | 0 | 0 | 0 | 0 | 477148 | 0 | 0 | 0 | 0 | 0 | 0 | 0 | 0 | 0 | 1100150.7655 | 539066.9587 | 0 | 0 | 2066025.1437 | 0 | 0 | 0 | 0 | 0 | 0 | 0 | 0 | 0 | 0 | 198508.1703 | 14082.1556 | 0 | 0 | 0 | 0 | 0 | 0 | 0
2016-01-26 23:00 | 154797.3843 | 176270.3155 | 0 | 0 | 0 | 0 | 492997 | 0 | 0 | 0 | 0 | 0 | 0 | 0 | 0 | 0 | 956033.6883 | 539066.9587 | 0 | 0 | 2066025.1437 | 0 | 0 | 0 | 0 | 0 | 0 | 0 | 0 | 0 | 0 | -161929.3002 | 0 | 0 | 0 | 0 | 0 | 0 | 0 | 0
2016-01-27 | 8662.4707 | 188254.6218 | 0 | 0 | 0 | 0 | 500249 | 0 | 0 | 0 | 0 | 0 | 0 | 0 | 0 | 0 | 779361.4168 | 539066.9587 | 0 | 0 | 1871907.1118 | 0 | 0 | 0 | 0 | 0 | 0 | 0 | 0 | 0 | 0 | -198508.1703 | 0 | 0 | 0 | 0 | 0 | 0 | 0 | 194118.0319
2016-01-27 01:00 | 687.8652 | 205272.6465 | 0 | 0 | 0 | 0 | 499113 | 0 | 0 | 0 | 0 | 0 | 0 | 0 | 0 | 0 | 602689.1452 | 539066.9587 | 0 | 0 | 1696639.8562 | 0 | 0 | 0 | 0 | 0 | 0 | 0 | 0 | 0 | 0 | -198508.1703 | 0 | 0 | 0 | 0 | 0 | 0 | 0 | 175267.2556
2016-01-27 02:00 | 469.6246 | 227336.2428 | 0 | 0 | 0 | 0 | 488910 | 0 | 0 | 0 | 0 | 0 | 0 | 0 | 0 | 0 | 426016.8737 | 539066.9587 | 0 | 0 | 1580721.4074 | 0 | 0 | 0 | 0 | 0 | 0 | 0 | 0 | 0 | 0 | -198508.1703 | 0 | 0 | 0 | 0 | 0 | 0 | 0 | 115918.4488
2016-01-27 03:00 | 0 | 260135.9981 | 0 | 0 | 0 | 0 | 469326 | 0 | 0 | 0 | 0 | 0 | 0 | 0 | 0 | 0 | 263102.2059 | 539066.9587 | 0 | 0 | 1532314.3455 | 0 | 0 | 0 | 0 | 0 | 0 | 0 | 0 | 0 | 0 | -183050.1885 | 0 | 0 | 0 | 0 | 0 | 0 | 0 | 48407.0619
2016-01-27 04:00 | 0 | 294095.8905 | 0 | 0 | 0 | 0 | 445534 | 0 | 0 | 0 | 0 | 0 | 0 | 0 | 0 | 0 | 128322.2884 | 539066.9587 | 0 | 0 | 1532314.3455 | 0 | 0 | 0 | 0 | 0 | 0 | 0 | 0 | 0 | 0 | -151438.1095 | 0 | 0 | 0 | 0 | 0 | 0 | 0 | 0
2016-01-27 05:00 | 0 | 330243.1112 | 0 | 0 | 0 | 0 | 425309 | 0 | 0 | 0 | 0 | 0 | 0 | 0 | 0 | 0 | 43713.6474 | 539066.9587 | 0 | 0 | 1532314.3455 | 0 | 0 | 0 | 0 | 0 | 0 | 0 | 0 | 0 | 0 | -95065.8888 | 0 | 0 | 0 | 0 | 0 | 0 | 0 | 0
2016-01-27 06:00 | 0 | 362602.5422 | 0 | 0 | 0 | 0 | 411719 | 0 | 0 | 0 | 0 | 0 | 0 | 0 | 0 | 0 | 0 | 539066.9587 | 0 | 0 | 1532314.3455 | 0 | 0 | 0 | 0 | 0 | 0 | 0 | 0 | 0 | 0 | -49116.4578 | 0 | 0 | 0 | 0 | 0 | 0 | 0 | 0
2016-01-27 07:00 | 0 | 390068.4325 | 0 | 0 | 0 | 0 | 403198 | 0 | 0 | 0 | 0 | 0 | 0 | 0 | 0 | 0 | 0 | 539066.9587 | 0 | 0 | 1508000.3317 | 0 | 0 | 0 | 0 | 0 | 0 | 0 | 0 | 0 | 0 | 0 | 0 | 0 | 0 | 0 | 0 | 0 | 0 | 24314.0138
2016-01-27 08:00 | 0 | 413428.7786 | 0 | 0 | 0 | 0 | 399404 | 0 | 0 | 0 | 0 | 0 | 0 | 0 | 0 | 0 | 0 | 539066.9587 | 0 | 0 | 1521884.8625 | 0 | 0 | 0 | 0 | 0 | 0 | 0 | 0 | 0 | 0 | 0 | 0 | 0 | 0 | 0 | 0 | 0 | 14024.7786 | 0
2016-01-27 09:00 | 0 | 403381 | 0 | 0 | 0 | 0 | 403381 | 0 | 0 | 0 | 0 | 0 | 0 | 0 | 0 | 0 | 0 | 539066.9587 | 0 | 0 | 1521884.8625 | 0 | 0 | 0 | 0 | 0 | 0 | 0 | 0 | 0 | 0 | 0 | 0 | 0 | 0 | 0 | 0 | 0 | 0 | 0
2016-01-27 10:00 | 0 | 477894.104 | 0 | 0 | 0 | 0 | 418666 | 0 | 0 | 0 | 0 | 0 | 0 | 0 | 0 | 0 | 52713.0126 | 539066.9587 | 0 | 0 | 1521884.8625 | 0 | 0 | 0 | 0 | 0 | 0 | 0 | 0 | 0 | 0 | 59228.104 | 0 | 0 | 0 | 0 | 0 | 0 | 0 | 0
2016-01-27 11:00 | 0 | 488026.54 | 0 | 0 | 0 | 0 | 449958 | 0 | 0 | 0 | 0 | 0 | 0 | 0 | 0 | 0 | 64846.6475 | 558615.1525 | 0 | 0 | 1521884.8625 | 0 | 0 | 0 | 0 | 0 | 0 | 0 | 0 | 0 | 0 | 13633.2977 | 24435.2423 | 0 | 0 | 0 | 0 | 0 | 0 | 0
2016-01-27 12:00 | 0 | 409391.5983 | 0 | 0 | 0 | 0 | 482253 | 0 | 0 | 0 | 0 | 0 | 0 | 0 | 0 | 0 | 0 | 558615.1525 | 0 | 0 | 1521884.8625 | 0 | 0 | 0 | 0 | 0 | 0 | 0 | 0 | 0 | 0 | -72861.4017 | 0 | 0 | 0 | 0 | 0 | 0 | 0 | 0
2016-01-27 13:00 | 0 | 507361.7665 | 0 | 0 | 0 | 0 | 494454 | 0 | 0 | 0 | 0 | 0 | 0 | 0 | 0 | 0 | 11487.9122 | 558615.1525 | 0 | 0 | 1521884.8625 | 0 | 0 | 0 | 0 | 0 | 0 | 0 | 0 | 0 | 0 | 12907.7665 | 0 | 0 | 0 | 0 | 0 | 0 | 0 | 0
2016-01-27 14:00 | 63608.355 | 444391.1209 | 0 | 0 | 0 | 0 | 496472 | 0 | 0 | 0 | 0 | 0 | 0 | 0 | 0 | 0 | 0 | 578163.3464 | 0 | 0 | 1521884.8625 | 0 | 0 | 0 | 0 | 0 | 0 | 0 | 0 | 0 | 0 | -12907.7665 | 24435.2423 | 0 | 0 | 0 | 0 | 0 | 0 | 0
2016-01-27 15:00 | 378173.4566 | 117236.5434 | 0 | 0 | 0 | 0 | 495410 | 0 | 0 | 0 | 0 | 0 | 0 | 0 | 0 | 0 | 0 | 578163.3464 | 0 | 0 | 1521884.8625 | 0 | 0 | 0 | 0 | 0 | 0 | 0 | 0 | 0 | 0 | 0 | 0 | 0 | 0 | 0 | 0 | 0 | 0 | 0
2016-01-27 16:00 | 629566.9741 | 0 | 0 | 0 | 0 | 0 | 488754 | 0 | 0 | 0 | 0 | 0 | 0 | 0 | 0 | 0 | 103576.1813 | 597711.5402 | 0 | 0 | 1521884.8625 | 0 | 0 | 0 | 0 | 0 | 0 | 0 | 0 | 0 | 0 | 116377.7318 | 24435.2423 | 0 | 0 | 0 | 0 | 0 | 0 | 0
2016-01-27 17:00 | 714298.7708 | 0 | 0 | 0 | 0 | 0 | 479322 | 0 | 0 | 0 | 0 | 0 | 0 | 0 | 0 | 0 | 217519.1737 | 617259.7341 | 0 | 0 | 1603575.3999 | 0 | 0 | 0 | 0 | 0 | 0 | 0 | 0 | 0 | 0 | 128025.8341 | 24435.2423 | 0 | 0 | 0 | 0 | 0 | 82515.6944 | 0
2016-01-27 18:00 | 747281.515 | 0 | 0 | 0 | 0 | 0 | 469952 | 0 | 0 | 0 | 0 | 0 | 0 | 0 | 0 | 0 | 394191.4452 | 636807.928 | 0 | 0 | 1657417.6413 | 0 | 0 | 0 | 0 | 0 | 0 | 0 | 0 | 0 | 0 | 198508.1703 | 24435.2423 | 0 | 0 | 0 | 0 | 0 | 54386.1024 | 0
2016-01-27 19:00 | 807651.0043 | 0 | 0 | 0 | 0 | 0 | 462707 | 0 | 0 | 0 | 0 | 0 | 0 | 0 | 0 | 0 | 570863.7168 | 636807.928 | 0 | 0 | 1802389.117 | 0 | 0 | 0 | 0 | 0 | 0 | 0 | 0 | 0 | 0 | 198508.1703 | 0 | 0 | 0 | 0 | 0 | 0 | 146435.8341 | 0
2016-01-27 20:00 | 900019.162 | 0 | 0 | 0 | 0 | 0 | 458018 | 0 | 0 | 0 | 0 | 0 | 0 | 0 | 0 | 0 | 747535.9883 | 656356.1218 | 0 | 0 | 2019256.289 | 0 | 0 | 0 | 0 | 0 | 0 | 0 | 0 | 0 | 0 | 198508.1703 | 24435.2423 | 0 | 0 | 0 | 0 | 0 | 219057.7494 | 0
2016-01-27 21:00 | 950309.3888 | 0 | 0 | 0 | 0 | 0 | 458984 | 0 | 0 | 0 | 0 | 0 | 0 | 0 | 0 | 0 | 923478.494 | 656356.1218 | 0 | 0 | 2309957.0974 | 0 | 0 | 0 | 0 | 0 | 0 | 0 | 0 | 0 | 0 | 197688.2086 | 0 | 0 | 0 | 0 | 0 | 0 | 293637.1802 | 0
2016-01-27 22:00 | 711838.5664 | 0 | 0 | 0 | 0 | 0 | 471783 | 0 | 0 | 0 | 0 | 0 | 0 | 0 | 0 | 0 | 1100150.7655 | 656356.1218 | 0 | 0 | 2351089.0195 | 0 | 0 | 0 | 0 | 0 | 0 | 0 | 0 | 0 | 0 | 198508.1703 | 0 | 0 | 0 | 0 | 0 | 0 | 41547.3961 | 0
2016-01-27 23:00 | 195721.5848 | 121926.4872 | 0 | 0 | 0 | 0 | 491721 | 0 | 0 | 0 | 0 | 0 | 0 | 0 | 0 | 0 | 923478.494 | 675904.3157 | 0 | 0 | 2351089.0195 | 0 | 0 | 0 | 0 | 0 | 0 | 0 | 0 | 0 | 0 | -198508.1703 | 24435.2423 | 0 | 0 | 0 | 0 | 0 | 0 | 0
2016-01-28 | 9679.0068 | 295607.8229 | 0 | 0 | 0 | 0 | 503795 | 0 | 0 | 0 | 0 | 0 | 0 | 0 | 0 | 0 | 746806.2224 | 675904.3157 | 0 | 0 | 2351089.0195 | 0 | 0 | 0 | 0 | 0 | 0 | 0 | 0 | 0 | 0 | -198508.1703 | 0 | 0 | 0 | 0 | 0 | 0 | 0 | 0
2016-01-28 01:00 | 643.7913 | 513678.6518 | 0 | 0 | 0 | 0 | 505618 | 0 | 0 | 0 | 0 | 0 | 0 | 0 | 0 | 0 | 754553.1768 | 675904.3157 | 0 | 0 | 2351089.0195 | 0 | 0 | 0 | 0 | 0 | 0 | 0 | 0 | 0 | 0 | 8704.4431 | 0 | 0 | 0 | 0 | 0 | 0 | 0 | 0
2016-01-28 02:00 | 487.3291 | 523209.1794 | 0 | 0 | 0 | 0 | 498533 | 0 | 0 | 0 | 0 | 0 | 0 | 0 | 0 | 0 | 755201.3336 | 695452.5095 | 0 | 0 | 2351089.0195 | 0 | 0 | 0 | 0 | 0 | 0 | 0 | 0 | 0 | 0 | 728.2661 | 24435.2423 | 0 | 0 | 0 | 0 | 0 | 0 | 0
2016-01-28 03:00 | 0 | 282289.8297 | 0 | 0 | 0 | 0 | 480798 | 0 | 0 | 0 | 0 | 0 | 0 | 0 | 0 | 0 | 578529.0621 | 695452.5095 | 0 | 0 | 2351089.0195 | 0 | 0 | 0 | 0 | 0 | 0 | 0 | 0 | 0 | 0 | -198508.1703 | 0 | 0 | 0 | 0 | 0 | 0 | 0 | 0
2016-01-28 04:00 | 0 | 540913.8845 | 0 | 0 | 0 | 0 | 458328 | 0 | 0 | 0 | 0 | 0 | 0 | 0 | 0 | 0 | 652030.4993 | 695452.5095 | 0 | 0 | 2351089.0195 | 0 | 0 | 0 | 0 | 0 | 0 | 0 | 0 | 0 | 0 | 82585.8845 | 0 | 0 | 0 | 0 | 0 | 0 | 0 | 0
2016-01-28 05:00 | 0 | 265315.072 | 0 | 0 | 0 | 0 | 439388 | 0 | 0 | 0 | 0 | 0 | 0 | 0 | 0 | 0 | 475358.2278 | 715000.7034 | 0 | 0 | 2351089.0195 | 0 | 0 | 0 | 0 | 0 | 0 | 0 | 0 | 0 | 0 | -198508.1703 | 24435.2423 | 0 | 0 | 0 | 0 | 0 | 0 | 0
2016-01-28 06:00 | 0 | 553295.5167 | 0 | 0 | 0 | 0 | 427549 | 0 | 0 | 0 | 0 | 0 | 0 | 0 | 0 | 0 | 587272.6276 | 715000.7034 | 0 | 0 | 2351089.0195 | 0 | 0 | 0 | 0 | 0 | 0 | 0 | 0 | 0 | 0 | 125746.5167 | 0 | 0 | 0 | 0 | 0 | 0 | 0 | 0
2016-01-28 07:00 | 0 | 221639.8297 | 0 | 0 | 0 | 0 | 420148 | 0 | 0 | 0 | 0 | 0 | 0 | 0 | 0 | 0 | 410600.3561 | 715000.7034 | 0 | 0 | 2351089.0195 | 0 | 0 | 0 | 0 | 0 | 0 | 0 | 0 | 0 | 0 | -198508.1703 | 0 | 0 | 0 | 0 | 0 | 0 | 0 | 0
2016-01-28 08:00 | 0 | 545866.0172 | 0 | 0 | 0 | 0 | 417062 | 0 | 0 | 0 | 0 | 0 | 0 | 0 | 0 | 0 | 503488.5657 | 734548.8973 | 0 | 0 | 2351089.0195 | 0 | 0 | 0 | 0 | 0 | 0 | 0 | 0 | 0 | 0 | 104368.7749 | 24435.2423 | 0 | 0 | 0 | 0 | 0 | 0 | 0
2016-01-28 09:00 | 0 | 237423.527 | 0 | 0 | 0 | 0 | 420727 | 0 | 0 | 0 | 0 | 0 | 0 | 0 | 0 | 0 | 340348.4748 | 734548.8973 | 0 | 0 | 2351089.0195 | 0 | 0 | 0 | 0 | 0 | 0 | 0 | 0 | 0 | 0 | -183303.473 | 0 | 0 | 0 | 0 | 0 | 0 | 0 | 0
2016-01-28 10:00 | 0 | 510317.3792 | 0 | 0 | 0 | 0 | 437126 | 0 | 0 | 0 | 0 | 0 | 0 | 0 | 0 | 0 | 383741.4366 | 754097.0911 | 0 | 0 | 2351089.0195 | 0 | 0 | 0 | 0 | 0 | 0 | 0 | 0 | 0 | 0 | 48756.1369 | 24435.2423 | 0 | 0 | 0 | 0 | 0 | 0 | 0
2016-01-28 11:00 | 0 | 465448.5931 | 0 | 0 | 0 | 0 | 471427 | 0 | 0 | 0 | 0 | 0 | 0 | 0 | 0 | 0 | 356673.2888 | 773645.285 | 0 | 0 | 2351089.0195 | 0 | 0 | 0 | 0 | 0 | 0 | 0 | 0 | 0 | 0 | -30413.6492 | 24435.2423 | 0 | 0 | 0 | 0 | 0 | 0 | 0
2016-01-28 12:00 | 0 | 428662.7043 | 0 | 0 | 0 | 0 | 503404 | 0 | 0 | 0 | 0 | 0 | 0 | 0 | 0 | 0 | 290153.5357 | 773645.285 | 0 | 0 | 2351089.0195 | 0 | 0 | 0 | 0 | 0 | 0 | 0 | 0 | 0 | 0 | -74741.2957 | 0 | 0 | 0 | 0 | 0 | 0 | 0 | 0
2016-01-28 13:00 | 0.32226 | 408967.8817 | 0 | 0 | 0 | 0 | 512040 | 0 | 0 | 0 | 0 | 0 | 0 | 0 | 0 | 0 | 176672.2715 | 793193.4788 | 0 | 0 | 2351089.0195 | 0 | 0 | 0 | 0 | 0 | 0 | 0 | 0 | 0 | 0 | -127507.0383 | 24435.2423 | 0 | 0 | 0 | 0 | 0 | 0 | 0
2016-01-28 14:00 | 69844.8973 | 370937.663 | 0 | 0 | 0 | 0 | 507622 | 0 | 0 | 0 | 0 | 0 | 0 | 0 | 0 | 0 | 0 | 812741.6727 | 0 | 0 | 2457250.1729 | 0 | 0 | 0 | 0 | 0 | 0 | 0 | 0 | 0 | 0 | -198508.1703 | 24435.2423 | 0 | 0 | 0 | 0 | 0 | 107233.4882 | 0
2016-01-28 15:00 | 399158.3716 | 99670.6284 | 0 | 0 | 0 | 0 | 498829 | 0 | 0 | 0 | 0 | 0 | 0 | 0 | 0 | 0 | 0 | 812741.6727 | 0 | 0 | 2457250.1729 | 0 | 0 | 0 | 0 | 0 | 0 | 0 | 0 | 0 | 0 | 0 | 0 | 0 | 0 | 0 | 0 | 0 | 0 | 0
2016-01-28 16:00 | 670319.4538 | 0 | 0 | 0 | 0 | 0 | 486539 | 0 | 0 | 0 | 0 | 0 | 0 | 0 | 0 | 0 | 141817.2382 | 832289.8666 | 0 | 0 | 2457250.1729 | 0 | 0 | 0 | 0 | 0 | 0 | 0 | 0 | 0 | 0 | 159345.2115 | 24435.2423 | 0 | 0 | 0 | 0 | 0 | 0 | 0
2016-01-28 17:00 | 741751.7422 | 0 | 0 | 0 | 0 | 0 | 473213 | 0 | 0 | 0 | 0 | 0 | 0 | 0 | 0 | 0 | 97732.2627 | 851838.0604 | 0 | 0 | 2747950.9812 | 0 | 0 | 0 | 0 | 0 | 0 | 0 | 0 | 0 | 0 | -49533.6803 | 24435.2423 | 0 | 0 | 0 | 0 | 0 | 293637.1802 | 0
2016-01-28 18:00 | 763045.9937 | 0 | 0 | 0 | 0 | 0 | 463101 | 0 | 0 | 0 | 0 | 0 | 0 | 0 | 0 | 0 | 274404.5343 | 871386.2543 | 0 | 0 | 2824182.5466 | 0 | 0 | 0 | 0 | 0 | 0 | 0 | 0 | 0 | 0 | 198508.1703 | 24435.2423 | 0 | 0 | 0 | 0 | 0 | 77001.5811 | 0
2016-01-28 19:00 | 818924.8471 | 0 | 0 | 0 | 0 | 0 | 455087 | 0 | 0 | 0 | 0 | 0 | 0 | 0 | 0 | 0 | 451076.8058 | 871386.2543 | 0 | 0 | 2987858.9266 | 0 | 0 | 0 | 0 | 0 | 0 | 0 | 0 | 0 | 0 | 198508.1703 | 0 | 0 | 0 | 0 | 0 | 0 | 165329.6768 | 0
2016-01-28 20:00 | 903646.7131 | 0 | 0 | 0 | 0 | 0 | 450296 | 0 | 0 | 0 | 0 | 0 | 0 | 0 | 0 | 0 | 627749.0773 | 871386.2543 | 0 | 0 | 3240153.044 | 0 | 0 | 0 | 0 | 0 | 0 | 0 | 0 | 0 | 0 | 198508.1703 | 0 | 0 | 0 | 0 | 0 | 0 | 254842.5429 | 0
2016-01-28 21:00 | 920122.0913 | 0 | 0 | 0 | 0 | 0 | 452306 | 0 | 0 | 0 | 0 | 0 | 0 | 0 | 0 | 0 | 804421.3489 | 890934.4481 | 0 | 0 | 3482576.9959 | 0 | 0 | 0 | 0 | 0 | 0 | 0 | 0 | 0 | 0 | 198508.1703 | 24435.2423 | 0 | 0 | 0 | 0 | 0 | 244872.6787 | 0
2016-01-28 22:00 | 696064.9493 | 0 | 0 | 0 | 0 | 0 | 463893 | 0 | 0 | 0 | 0 | 0 | 0 | 0 | 0 | 0 | 981093.6204 | 910482.642 | 0 | 0 | 3491713.2473 | 0 | 0 | 0 | 0 | 0 | 0 | 0 | 0 | 0 | 0 | 198508.1703 | 24435.2423 | 0 | 0 | 0 | 0 | 0 | 9228.5367 | 0
2016-01-28 23:00 | 166728.4062 | 228531.6086 | 0 | 0 | 0 | 0 | 479734 | 0 | 0 | 0 | 0 | 0 | 0 | 0 | 0 | 0 | 905911.7736 | 910482.642 | 0 | 0 | 3491713.2473 | 0 | 0 | 0 | 0 | 0 | 0 | 0 | 0 | 0 | 0 | -84473.9852 | 0 | 0 | 0 | 0 | 0 | 0 | 0 | 0
2016-01-29 | 9012.7601 | 267934.8225 | 0 | 0 | 0 | 0 | 489988 | 0 | 0 | 0 | 0 | 0 | 0 | 0 | 0 | 0 | 729239.5021 | 910482.642 | 0 | 0 | 3464801.6784 | 0 | 0 | 0 | 0 | 0 | 0 | 0 | 0 | 0 | 0 | -198508.1703 | 0 | 0 | 0 | 0 | 0 | 0 | 0 | 26911.5689
2016-01-29 01:00 | 611.7342 | 308570.5126 | 0 | 0 | 0 | 0 | 491465 | 0 | 0 | 0 | 0 | 0 | 0 | 0 | 0 | 0 | 567007.8517 | 910482.642 | 0 | 0 | 3464801.6784 | 0 | 0 | 0 | 0 | 0 | 0 | 0 | 0 | 0 | 0 | -182282.7532 | 0 | 0 | 0 | 0 | 0 | 0 | 0 | 0
2016-01-29 02:00 | 539.6506 | 284837.1791 | 0 | 0 | 0 | 0 | 483885 | 0 | 0 | 0 | 0 | 0 | 0 | 0 | 0 | 0 | 390335.5802 | 910482.642 | 0 | 0 | 3464801.6784 | 0 | 0 | 0 | 0 | 0 | 0 | 0 | 0 | 0 | 0 | -198508.1703 | 0 | 0 | 0 | 0 | 0 | 0 | 0 | 0
2016-01-29 03:00 | 0 | 267630.8297 | 0 | 0 | 0 | 0 | 466139 | 0 | 0 | 0 | 0 | 0 | 0 | 0 | 0 | 0 | 213663.3086 | 910482.642 | 0 | 0 | 3464801.6784 | 0 | 0 | 0 | 0 | 0 | 0 | 0 | 0 | 0 | 0 | -198508.1703 | 0 | 0 | 0 | 0 | 0 | 0 | 0 | 0
2016-01-29 04:00 | 0 | 438292.6581 | 0 | 0 | 0 | 0 | 442987 | 0 | 0 | 0 | 0 | 0 | 0 | 0 | 0 | 0 | 209485.3444 | 910482.642 | 0 | 0 | 3464801.6784 | 0 | 0 | 0 | 0 | 0 | 0 | 0 | 0 | 0 | 0 | -4694.3419 | 0 | 0 | 0 | 0 | 0 | 0 | 0 | 0
2016-01-29 05:00 | 0 | 250589.072 | 0 | 0 | 0 | 0 | 424662 | 0 | 0 | 0 | 0 | 0 | 0 | 0 | 0 | 0 | 32813.0728 | 930030.8359 | 0 | 0 | 3464801.6784 | 0 | 0 | 0 | 0 | 0 | 0 | 0 | 0 | 0 | 0 | -198508.1703 | 24435.2423 | 0 | 0 | 0 | 0 | 0 | 0 | 0
2016-01-29 06:00 | 0 | 376404.3789 | 0 | 0 | 0 | 0 | 413273 | 0 | 0 | 0 | 0 | 0 | 0 | 0 | 0 | 0 | 0 | 930030.8359 | 0 | 0 | 3464801.6784 | 0 | 0 | 0 | 0 | 0 | 0 | 0 | 0 | 0 | 0 | -36868.6211 | 0 | 0 | 0 | 0 | 0 | 0 | 0 | 0
2016-01-29 07:00 | 0 | 521203.6868 | 0 | 0 | 0 | 0 | 406076 | 0 | 0 | 0 | 0 | 0 | 0 | 0 | 0 | 0 | 102463.6413 | 930030.8359 | 0 | 0 | 3464801.6784 | 0 | 0 | 0 | 0 | 0 | 0 | 0 | 0 | 0 | 0 | 115127.6868 | 0 | 0 | 0 | 0 | 0 | 0 | 0 | 0
2016-01-29 08:00 | 0 | 288702.3132 | 0 | 0 | 0 | 0 | 403830 | 0 | 0 | 0 | 0 | 0 | 0 | 0 | 0 | 0 | 0 | 930030.8359 | 0 | 0 | 3464801.6784 | 0 | 0 | 0 | 0 | 0 | 0 | 0 | 0 | 0 | 0 | -115127.6868 | 0 | 0 | 0 | 0 | 0 | 0 | 0 | 0
2016-01-29 09:00 | 0 | 595769.1179 | 0 | 0 | 0 | 0 | 408717 | 0 | 0 | 0 | 0 | 0 | 0 | 0 | 0 | 0 | 144729.0192 | 949579.0297 | 0 | 0 | 3464801.6784 | 0 | 0 | 0 | 0 | 0 | 0 | 0 | 0 | 0 | 0 | 162616.8755 | 24435.2423 | 0 | 0 | 0 | 0 | 0 | 0 | 0
2016-01-29 10:00 | 0 | 309029.8386 | 0 | 0 | 0 | 0 | 423725 | 0 | 0 | 0 | 0 | 0 | 0 | 0 | 0 | 0 | 42650.3256 | 949579.0297 | 0 | 0 | 3464801.6784 | 0 | 0 | 0 | 0 | 0 | 0 | 0 | 0 | 0 | 0 | -114695.1614 | 0 | 0 | 0 | 0 | 0 | 0 | 0 | 0
2016-01-29 11:00 | 0 | 608690.4561 | 0 | 0 | 0 | 0 | 458104 | 0 | 0 | 0 | 0 | 0 | 0 | 0 | 0 | 0 | 176672.2715 | 949579.0297 | 0 | 0 | 3464801.6784 | 0 | 0 | 0 | 0 | 0 | 0 | 0 | 0 | 0 | 0 | 150586.4561 | 0 | 0 | 0 | 0 | 0 | 0 | 0 | 0
2016-01-29 12:00 | 0 | 291371.8297 | 0 | 0 | 0 | 0 | 489880 | 0 | 0 | 0 | 0 | 0 | 0 | 0 | 0 | 0 | 0 | 949579.0297 | 0 | 0 | 3464801.6784 | 0 | 0 | 0 | 0 | 0 | 0 | 0 | 0 | 0 | 0 | -198508.1703 | 0 | 0 | 0 | 0 | 0 | 0 | 0 | 0
2016-01-29 13:00 | 0.92846 | 522773.3139 | 0 | 0 | 0 | 0 | 498339 | 0 | 0 | 0 | 0 | 0 | 0 | 0 | 0 | 0 | 0 | 969127.2236 | 0 | 0 | 3464801.6784 | 0 | 0 | 0 | 0 | 0 | 0 | 0 | 0 | 0 | 0 | 0 | 24435.2423 | 0 | 0 | 0 | 0 | 0 | 0 | 0
2016-01-29 14:00 | 66685.4307 | 425598.5693 | 0 | 0 | 0 | 0 | 492284 | 0 | 0 | 0 | 0 | 0 | 0 | 0 | 0 | 0 | 0 | 969127.2236 | 0 | 0 | 3464801.6784 | 0 | 0 | 0 | 0 | 0 | 0 | 0 | 0 | 0 | 0 | 0 | 0 | 0 | 0 | 0 | 0 | 0 | 0 | 0
2016-01-29 15:00 | 325490.6379 | 182931.6044 | 0 | 0 | 0 | 0 | 483987 | 0 | 0 | 0 | 0 | 0 | 0 | 0 | 0 | 0 | 0 | 988675.4174 | 0 | 0 | 3464801.6784 | 0 | 0 | 0 | 0 | 0 | 0 | 0 | 0 | 0 | 0 | 0 | 24435.2423 | 0 | 0 | 0 | 0 | 0 | 0 | 0
2016-01-29 16:00 | 529782.0575 | 0 | 0 | 0 | 0 | 0 | 472607 | 0 | 0 | 0 | 0 | 0 | 0 | 0 | 0 | 0 | 29138.4355 | 1008223.6113 | 0 | 0 | 3464801.6784 | 0 | 0 | 0 | 0 | 0 | 0 | 0 | 0 | 0 | 0 | 32739.8152 | 24435.2423 | 0 | 0 | 0 | 0 | 0 | 0 | 0
2016-01-29 17:00 | 608100.0595 | 51901.1108 | 0 | 0 | 0 | 0 | 461493 | 0 | 0 | 0 | 0 | 0 | 0 | 0 | 0 | 0 | 205810.7071 | 1008223.6113 | 0 | 0 | 3464801.6784 | 0 | 0 | 0 | 0 | 0 | 0 | 0 | 0 | 0 | 0 | 198508.1703 | 0 | 0 | 0 | 0 | 0 | 0 | 0 | 0
2016-01-29 18:00 | 667800.0777 | 0 | 0 | 0 | 0 | 0 | 453063 | 0 | 0 | 0 | 0 | 0 | 0 | 0 | 0 | 0 | 375179.3405 | 1027771.8052 | 0 | 0 | 3464801.6784 | 0 | 0 | 0 | 0 | 0 | 0 | 0 | 0 | 0 | 0 | 190301.8353 | 24435.2423 | 0 | 0 | 0 | 0 | 0 | 0 | 0
2016-01-29 19:00 | 714468.6864 | 0 | 0 | 0 | 0 | 0 | 446413 | 0 | 0 | 0 | 0 | 0 | 0 | 0 | 0 | 0 | 551851.6121 | 1047319.999 | 0 | 0 | 3509462.8295 | 0 | 0 | 0 | 0 | 0 | 0 | 0 | 0 | 0 | 0 | 198508.1703 | 24435.2423 | 0 | 0 | 0 | 0 | 0 | 45112.2738 | 0
2016-01-29 20:00 | 776847.9614 | 0 | 0 | 0 | 0 | 0 | 441068 | 0 | 0 | 0 | 0 | 0 | 0 | 0 | 0 | 0 | 728523.8836 | 1047319.999 | 0 | 0 | 3645361.9027 | 0 | 0 | 0 | 0 | 0 | 0 | 0 | 0 | 0 | 0 | 198508.1703 | 0 | 0 | 0 | 0 | 0 | 0 | 137271.7911 | 0
2016-01-29 21:00 | 799445.0106 | 0 | 0 | 0 | 0 | 0 | 441048 | 0 | 0 | 0 | 0 | 0 | 0 | 0 | 0 | 0 | 764412.767 | 1066868.1929 | 0 | 0 | 3936062.7111 | 0 | 0 | 0 | 0 | 0 | 0 | 0 | 0 | 0 | 0 | 40324.5881 | 24435.2423 | 0 | 0 | 0 | 0 | 0 | 293637.1802 | 0
2016-01-29 22:00 | 608668.3422 | 0 | 0 | 0 | 0 | 0 | 450733 | 0 | 0 | 0 | 0 | 0 | 0 | 0 | 0 | 0 | 757887.3203 | 1066868.1929 | 0 | 0 | 4099677.3429 | 0 | 0 | 0 | 0 | 0 | 0 | 0 | 0 | 0 | 0 | -7331.9626 | 0 | 0 | 0 | 0 | 0 | 0 | 165267.3049 | 0
2016-01-29 23:00 | 158398.6063 | 414856.8087 | 0 | 0 | 0 | 0 | 465999 | 0 | 0 | 0 | 0 | 0 | 0 | 0 | 0 | 0 | 831598.164 | 1086416.3867 | 0 | 0 | 4099677.3429 | 0 | 0 | 0 | 0 | 0 | 0 | 0 | 0 | 0 | 0 | 82821.1727 | 24435.2423 | 0 | 0 | 0 | 0 | 0 | 0 | 0
2016-01-30 | 9138.1148 | 410827.6115 | 0 | 0 | 0 | 0 | 473718 | 0 | 0 | 0 | 0 | 0 | 0 | 0 | 0 | 0 | 783758.6404 | 1086416.3867 | 0 | 0 | 4099677.3429 | 0 | 0 | 0 | 0 | 0 | 0 | 0 | 0 | 0 | 0 | -53752.2737 | 0 | 0 | 0 | 0 | 0 | 0 | 0 | 0
2016-01-30 01:00 | 644.6977 | 406588.9901 | 0 | 0 | 0 | 0 | 473262 | 0 | 0 | 0 | 0 | 0 | 0 | 0 | 0 | 0 | 724993.4426 | 1086416.3867 | 0 | 0 | 4099677.3429 | 0 | 0 | 0 | 0 | 0 | 0 | 0 | 0 | 0 | 0 | -66028.3122 | 0 | 0 | 0 | 0 | 0 | 0 | 0 | 0
2016-01-30 02:00 | 545.2482 | 408338.4467 | 0 | 0 | 0 | 0 | 468077 | 0 | 0 | 0 | 0 | 0 | 0 | 0 | 0 | 0 | 672311.401 | 1086416.3867 | 0 | 0 | 4099677.3429 | 0 | 0 | 0 | 0 | 0 | 0 | 0 | 0 | 0 | 0 | -59193.3051 | 0 | 0 | 0 | 0 | 0 | 0 | 0 | 0
2016-01-30 03:00 | 0 | 414438.8754 | 0 | 0 | 0 | 0 | 455580 | 0 | 0 | 0 | 0 | 0 | 0 | 0 | 0 | 0 | 495639.1295 | 1105964.5806 | 0 | 0 | 4231279.8282 | 0 | 0 | 0 | 0 | 0 | 0 | 0 | 0 | 0 | 0 | -198508.1703 | 24435.2423 | 0 | 0 | 0 | 0 | 0 | 132931.8033 | 0
2016-01-30 04:00 | 0 | 419542.7396 | 0 | 0 | 0 | 0 | 437622 | 0 | 0 | 0 | 0 | 0 | 0 | 0 | 0 | 0 | 479548.5877 | 1105964.5806 | 0 | 0 | 4231279.8282 | 0 | 0 | 0 | 0 | 0 | 0 | 0 | 0 | 0 | 0 | -18079.2604 | 0 | 0 | 0 | 0 | 0 | 0 | 0 | 0
2016-01-30 05:00 | 0 | 424807.9294 | 0 | 0 | 0 | 0 | 421454 | 0 | 0 | 0 | 0 | 0 | 0 | 0 | 0 | 0 | 482533.5849 | 1105964.5806 | 0 | 0 | 4231279.8282 | 0 | 0 | 0 | 0 | 0 | 0 | 0 | 0 | 0 | 0 | 3353.9294 | 0 | 0 | 0 | 0 | 0 | 0 | 0 | 0
2016-01-30 06:00 | 0 | 422979.1158 | 0 | 0 | 0 | 0 | 409661 | 0 | 0 | 0 | 0 | 0 | 0 | 0 | 0 | 0 | 494386.708 | 1105964.5806 | 0 | 0 | 4231279.8282 | 0 | 0 | 0 | 0 | 0 | 0 | 0 | 0 | 0 | 0 | 13318.1158 | 0 | 0 | 0 | 0 | 0 | 0 | 0 | 0
2016-01-30 07:00 | 0 | 414353.0516 | 0 | 0 | 0 | 0 | 401725 | 0 | 0 | 0 | 0 | 0 | 0 | 0 | 0 | 0 | 483878.3082 | 1125512.7745 | 0 | 0 | 4231279.8282 | 0 | 0 | 0 | 0 | 0 | 0 | 0 | 0 | 0 | 0 | -11807.1907 | 24435.2423 | 0 | 0 | 0 | 0 | 0 | 0 | 0
2016-01-30 08:00 | 0 | 198937.8297 | 0 | 0 | 0 | 0 | 397446 | 0 | 0 | 0 | 0 | 0 | 0 | 0 | 0 | 0 | 307206.0366 | 1125512.7745 | 0 | 0 | 4231279.8282 | 0 | 0 | 0 | 0 | 0 | 0 | 0 | 0 | 0 | 0 | -198508.1703 | 0 | 0 | 0 | 0 | 0 | 0 | 0 | 0
2016-01-30 09:00 | 0 | 387839.772 | 0 | 0 | 0 | 0 | 399211 | 0 | 0 | 0 | 0 | 0 | 0 | 0 | 0 | 0 | 297085.6437 | 1125512.7745 | 0 | 0 | 4231279.8282 | 0 | 0 | 0 | 0 | 0 | 0 | 0 | 0 | 0 | 0 | -11371.228 | 0 | 0 | 0 | 0 | 0 | 0 | 0 | 0
2016-01-30 10:00 | 0 | 385083.0716 | 0 | 0 | 0 | 0 | 406491 | 0 | 0 | 0 | 0 | 0 | 0 | 0 | 0 | 0 | 278032.5874 | 1125512.7745 | 0 | 0 | 4231279.8282 | 0 | 0 | 0 | 0 | 0 | 0 | 0 | 0 | 0 | 0 | -21407.9284 | 0 | 0 | 0 | 0 | 0 | 0 | 0 | 0
2016-01-30 11:00 | 0 | 390419.8378 | 0 | 0 | 0 | 0 | 420075 | 0 | 0 | 0 | 0 | 0 | 0 | 0 | 0 | 0 | 229892.1274 | 1145060.9683 | 0 | 0 | 4231279.8282 | 0 | 0 | 0 | 0 | 0 | 0 | 0 | 0 | 0 | 0 | -54090.4045 | 24435.2423 | 0 | 0 | 0 | 0 | 0 | 0 | 0
2016-01-30 12:00 | 0 | 238090.8297 | 0 | 0 | 0 | 0 | 436599 | 0 | 0 | 0 | 0 | 0 | 0 | 0 | 0 | 0 | 53219.8559 | 1145060.9683 | 0 | 0 | 4231279.8282 | 0 | 0 | 0 | 0 | 0 | 0 | 0 | 0 | 0 | 0 | -198508.1703 | 0 | 0 | 0 | 0 | 0 | 0 | 0 | 0
2016-01-30 13:00 | 4.7099 | 397556.3516 | 0 | 0 | 0 | 0 | 448082 | 0 | 0 | 0 | 0 | 0 | 0 | 0 | 0 | 0 | 8256.2205 | 1145060.9683 | 0 | 0 | 4231279.8282 | 0 | 0 | 0 | 0 | 0 | 0 | 0 | 0 | 0 | 0 | -50520.9385 | 0 | 0 | 0 | 0 | 0 | 0 | 0 | 0
2016-01-30 14:00 | 58104.3648 | 380541.9829 | 0 | 0 | 0 | 0 | 447923 | 0 | 0 | 0 | 0 | 0 | 0 | 0 | 0 | 0 | 0 | 1145060.9683 | 0 | 0 | 4231279.8282 | 0 | 0 | 0 | 0 | 0 | 0 | 0 | 0 | 0 | 0 | -9276.6523 | 0 | 0 | 0 | 0 | 0 | 0 | 0 | 0
2016-01-30 15:00 | 294227.6234 | 146741.3766 | 0 | 0 | 0 | 0 | 440969 | 0 | 0 | 0 | 0 | 0 | 0 | 0 | 0 | 0 | 0 | 1145060.9683 | 0 | 0 | 4231279.8282 | 0 | 0 | 0 | 0 | 0 | 0 | 0 | 0 | 0 | 0 | 0 | 0 | 0 | 0 | 0 | 0 | 0 | 0 | 0
2016-01-30 16:00 | 481556.159 | 0 | 0 | 0 | 0 | 0 | 431135 | 0 | 0 | 0 | 0 | 0 | 0 | 0 | 0 | 0 | 23127.4658 | 1164609.1622 | 0 | 0 | 4231279.8282 | 0 | 0 | 0 | 0 | 0 | 0 | 0 | 0 | 0 | 0 | 25985.9166 | 24435.2423 | 0 | 0 | 0 | 0 | 0 | 0 | 0
2016-01-30 17:00 | 570499.8088 | 0 | 0 | 0 | 0 | 0 | 420375 | 0 | 0 | 0 | 0 | 0 | 0 | 0 | 0 | 0 | 156738.5456 | 1164609.1622 | 0 | 0 | 4231279.8282 | 0 | 0 | 0 | 0 | 0 | 0 | 0 | 0 | 0 | 0 | 150124.8088 | 0 | 0 | 0 | 0 | 0 | 0 | 0 | 0
2016-01-30 18:00 | 633875.8245 | 0 | 0 | 0 | 0 | 0 | 410136 | 0 | 0 | 0 | 0 | 0 | 0 | 0 | 0 | 0 | 333410.8172 | 1184157.356 | 0 | 0 | 4232068.276 | 0 | 0 | 0 | 0 | 0 | 0 | 0 | 0 | 0 | 0 | 198508.1703 | 24435.2423 | 0 | 0 | 0 | 0 | 0 | 796.4119 | 0
2016-01-30 19:00 | 682817.8169 | 0 | 0 | 0 | 0 | 0 | 402345 | 0 | 0 | 0 | 0 | 0 | 0 | 0 | 0 | 0 | 510083.0887 | 1203705.5499 | 0 | 0 | 4289022.3862 | 0 | 0 | 0 | 0 | 0 | 0 | 0 | 0 | 0 | 0 | 198508.1703 | 24435.2423 | 0 | 0 | 0 | 0 | 0 | 57529.4043 | 0
2016-01-30 20:00 | 755516.4632 | 0 | 0 | 0 | 0 | 0 | 398119 | 0 | 0 | 0 | 0 | 0 | 0 | 0 | 0 | 0 | 686755.3603 | 1223253.7438 | 0 | 0 | 4422131.8963 | 0 | 0 | 0 | 0 | 0 | 0 | 0 | 0 | 0 | 0 | 198508.1703 | 24435.2423 | 0 | 0 | 0 | 0 | 0 | 134454.0506 | 0
2016-01-30 21:00 | 785502.178 | 0 | 0 | 0 | 0 | 0 | 398211 | 0 | 0 | 0 | 0 | 0 | 0 | 0 | 0 | 0 | 863427.6318 | 1223253.7438 | 0 | 0 | 4609027.074 | 0 | 0 | 0 | 0 | 0 | 0 | 0 | 0 | 0 | 0 | 198508.1703 | 0 | 0 | 0 | 0 | 0 | 0 | 188783.0077 | 0
2016-01-30 22:00 | 642590.0182 | 0 | 0 | 0 | 0 | 0 | 407935 | 0 | 0 | 0 | 0 | 0 | 0 | 0 | 0 | 0 | 1040099.9034 | 1223253.7438 | 0 | 0 | 4644812.4534 | 0 | 0 | 0 | 0 | 0 | 0 | 0 | 0 | 0 | 0 | 198508.1703 | 0 | 0 | 0 | 0 | 0 | 0 | 36146.8479 | 0
2016-01-30 23:00 | 164290.1111 | 86348.961 | 0 | 0 | 0 | 0 | 424712 | 0 | 0 | 0 | 0 | 0 | 0 | 0 | 0 | 0 | 863427.6318 | 1242801.9376 | 0 | 0 | 4644812.4534 | 0 | 0 | 0 | 0 | 0 | 0 | 0 | 0 | 0 | 0 | -198508.1703 | 24435.2423 | 0 | 0 | 0 | 0 | 0 | 0 | 0
2016-01-31 | 10221.9016 | 402769.1261 | 0 | 0 | 0 | 0 | 432706 | 0 | 0 | 0 | 0 | 0 | 0 | 0 | 0 | 0 | 686755.3603 | 1262350.1315 | 0 | 0 | 4797626.8294 | 0 | 0 | 0 | 0 | 0 | 0 | 0 | 0 | 0 | 0 | -198508.1703 | 24435.2423 | 0 | 0 | 0 | 0 | 0 | 154357.9556 | 0
2016-01-31 01:00 | 643.9792 | 234413.8506 | 0 | 0 | 0 | 0 | 433566 | 0 | 0 | 0 | 0 | 0 | 0 | 0 | 0 | 0 | 510083.0887 | 1262350.1315 | 0 | 0 | 4797626.8294 | 0 | 0 | 0 | 0 | 0 | 0 | 0 | 0 | 0 | 0 | -198508.1703 | 0 | 0 | 0 | 0 | 0 | 0 | 0 | 0
2016-01-31 02:00 | 540.4779 | 229345.3518 | 0 | 0 | 0 | 0 | 428394 | 0 | 0 | 0 | 0 | 0 | 0 | 0 | 0 | 0 | 333410.8172 | 1262350.1315 | 0 | 0 | 4797626.8294 | 0 | 0 | 0 | 0 | 0 | 0 | 0 | 0 | 0 | 0 | -198508.1703 | 0 | 0 | 0 | 0 | 0 | 0 | 0 | 0
2016-01-31 03:00 | 0 | 458012.7982 | 0 | 0 | 0 | 0 | 417412 | 0 | 0 | 0 | 0 | 0 | 0 | 0 | 0 | 0 | 369545.5276 | 1262350.1315 | 0 | 0 | 4797626.8294 | 0 | 0 | 0 | 0 | 0 | 0 | 0 | 0 | 0 | 0 | 40600.7982 | 0 | 0 | 0 | 0 | 0 | 0 | 0 | 0
2016-01-31 04:00 | 0 | 227393.072 | 0 | 0 | 0 | 0 | 401466 | 0 | 0 | 0 | 0 | 0 | 0 | 0 | 0 | 0 | 192873.2561 | 1281898.3253 | 0 | 0 | 4797626.8294 | 0 | 0 | 0 | 0 | 0 | 0 | 0 | 0 | 0 | 0 | -198508.1703 | 24435.2423 | 0 | 0 | 0 | 0 | 0 | 0 | 0
2016-01-31 05:00 | 0 | 463132.9681 | 0 | 0 | 0 | 0 | 385031 | 0 | 0 | 0 | 0 | 0 | 0 | 0 | 0 | 0 | 262384.0077 | 1281898.3253 | 0 | 0 | 4797626.8294 | 0 | 0 | 0 | 0 | 0 | 0 | 0 | 0 | 0 | 0 | 78101.9681 | 0 | 0 | 0 | 0 | 0 | 0 | 0 | 0
2016-01-31 06:00 | 0 | 174375.8297 | 0 | 0 | 0 | 0 | 372884 | 0 | 0 | 0 | 0 | 0 | 0 | 0 | 0 | 0 | 85711.7361 | 1281898.3253 | 0 | 0 | 4797626.8294 | 0 | 0 | 0 | 0 | 0 | 0 | 0 | 0 | 0 | 0 | -198508.1703 | 0 | 0 | 0 | 0 | 0 | 0 | 0 | 0
2016-01-31 07:00 | 0 | 468164.1478 | 0 | 0 | 0 | 0 | 364163 | 0 | 0 | 0 | 0 | 0 | 0 | 0 | 0 | 0 | 178272.7576 | 1281898.3253 | 0 | 0 | 4797626.8294 | 0 | 0 | 0 | 0 | 0 | 0 | 0 | 0 | 0 | 0 | 104001.1478 | 0 | 0 | 0 | 0 | 0 | 0 | 0 | 0
2016-01-31 08:00 | 0 | 313887.3588 | 0 | 0 | 0 | 0 | 359200 | 0 | 0 | 0 | 0 | 0 | 0 | 0 | 0 | 0 | 116197.1413 | 1301446.5192 | 0 | 0 | 4797626.8294 | 0 | 0 | 0 | 0 | 0 | 0 | 0 | 0 | 0 | 0 | -69747.8835 | 24435.2423 | 0 | 0 | 0 | 0 | 0 | 0 | 0
2016-01-31 09:00 | 0 | 489144.9645 | 0 | 0 | 0 | 0 | 358040 | 0 | 0 | 0 | 0 | 0 | 0 | 0 | 0 | 0 | 232880.5598 | 1301446.5192 | 0 | 0 | 4797626.8294 | 0 | 0 | 0 | 0 | 0 | 0 | 0 | 0 | 0 | 0 | 131104.9645 | 0 | 0 | 0 | 0 | 0 | 0 | 0 | 0
2016-01-31 10:00 | 0 | 456514.0804 | 0 | 0 | 0 | 0 | 360898 | 0 | 0 | 0 | 0 | 0 | 0 | 0 | 0 | 0 | 317978.8713 | 1301446.5192 | 0 | 0 | 4797626.8294 | 0 | 0 | 0 | 0 | 0 | 0 | 0 | 0 | 0 | 0 | 95616.0804 | 0 | 0 | 0 | 0 | 0 | 0 | 0 | 0
2016-01-31 11:00 | 0 | 423639.4245 | 0 | 0 | 0 | 0 | 368195 | 0 | 0 | 0 | 0 | 0 | 0 | 0 | 0 | 0 | 367324.4091 | 1301446.5192 | 0 | 0 | 4797626.8294 | 0 | 0 | 0 | 0 | 0 | 0 | 0 | 0 | 0 | 0 | 55444.4245 | 0 | 0 | 0 | 0 | 0 | 0 | 0 | 0
2016-01-31 12:00 | 0 | 388514.9005 | 0 | 0 | 0 | 0 | 380157 | 0 | 0 | 0 | 0 | 0 | 0 | 0 | 0 | 0 | 353015.5748 | 1320994.7131 | 0 | 0 | 4797626.8294 | 0 | 0 | 0 | 0 | 0 | 0 | 0 | 0 | 0 | 0 | -16077.3419 | 24435.2423 | 0 | 0 | 0 | 0 | 0 | 0 | 0
2016-01-31 13:00 | 3.1688 | 358748.5576 | 0 | 0 | 0 | 0 | 391752 | 0 | 0 | 0 | 0 | 0 | 0 | 0 | 0 | 0 | 301897.9656 | 1340542.9069 | 0 | 0 | 4797626.8294 | 0 | 0 | 0 | 0 | 0 | 0 | 0 | 0 | 0 | 0 | -57435.516 | 24435.2423 | 0 | 0 | 0 | 0 | 0 | 0 | 0
2016-01-31 14:00 | 54665.3032 | 316954.6932 | 0 | 0 | 0 | 0 | 399409 | 0 | 0 | 0 | 0 | 0 | 0 | 0 | 0 | 0 | 125225.6941 | 1360091.1008 | 0 | 0 | 4942447.9145 | 0 | 0 | 0 | 0 | 0 | 0 | 0 | 0 | 0 | 0 | -198508.1703 | 24435.2423 | 0 | 0 | 0 | 0 | 0 | 146283.9243 | 0
2016-01-31 15:00 | 272497.795 | 0 | 0 | 0 | 0 | 0 | 400465 | 0 | 0 | 0 | 0 | 0 | 0 | 0 | 0 | 0 | 11334.8816 | 1360091.1008 | 0 | 0 | 4942447.9145 | 0 | 0 | 0 | 0 | 0 | 0 | 0 | 0 | 0 | 0 | -127967.205 | 0 | 0 | 0 | 0 | 0 | 0 | 0 | 0
2016-01-31 16:00 | 441694.4705 | 0 | 0 | 0 | 0 | 0 | 398733 | 0 | 0 | 0 | 0 | 0 | 0 | 0 | 0 | 0 | 49570.5904 | 1360091.1008 | 0 | 0 | 4942447.9145 | 0 | 0 | 0 | 0 | 0 | 0 | 0 | 0 | 0 | 0 | 42961.4705 | 0 | 0 | 0 | 0 | 0 | 0 | 0 | 0
2016-01-31 17:00 | 516198.0392 | 104394.3734 | 0 | 0 | 0 | 0 | 397649 | 0 | 0 | 0 | 0 | 0 | 0 | 0 | 0 | 0 | 226242.8619 | 1379639.2946 | 0 | 0 | 4942447.9145 | 0 | 0 | 0 | 0 | 0 | 0 | 0 | 0 | 0 | 0 | 198508.1703 | 24435.2423 | 0 | 0 | 0 | 0 | 0 | 0 | 0
2016-01-31 18:00 | 583691.3117 | 0 | 0 | 0 | 0 | 0 | 395805 | 0 | 0 | 0 | 0 | 0 | 0 | 0 | 0 | 0 | 393461.6793 | 1379639.2946 | 0 | 0 | 4942447.9145 | 0 | 0 | 0 | 0 | 0 | 0 | 0 | 0 | 0 | 0 | 187886.3117 | 0 | 0 | 0 | 0 | 0 | 0 | 0 | 0
2016-01-31 19:00 | 629610.0212 | 0 | 0 | 0 | 0 | 0 | 393066 | 0 | 0 | 0 | 0 | 0 | 0 | 0 | 0 | 0 | 570133.9509 | 1379639.2946 | 0 | 0 | 4980103.4069 | 0 | 0 | 0 | 0 | 0 | 0 | 0 | 0 | 0 | 0 | 198508.1703 | 0 | 0 | 0 | 0 | 0 | 0 | 38035.8509 | 0
2016-01-31 20:00 | 680207.8804 | 0 | 0 | 0 | 0 | 0 | 391975 | 0 | 0 | 0 | 0 | 0 | 0 | 0 | 0 | 0 | 746806.2224 | 1399187.4885 | 0 | 0 | 5044739.98 | 0 | 0 | 0 | 0 | 0 | 0 | 0 | 0 | 0 | 0 | 198508.1703 | 24435.2423 | 0 | 0 | 0 | 0 | 0 | 65289.4678 | 0
2016-01-31 21:00 | 666465.8064 | 0 | 0 | 0 | 0 | 0 | 395107 | 0 | 0 | 0 | 0 | 0 | 0 | 0 | 0 | 0 | 923478.494 | 1418735.6824 | 0 | 0 | 5092671.2199 | 0 | 0 | 0 | 0 | 0 | 0 | 0 | 0 | 0 | 0 | 198508.1703 | 24435.2423 | 0 | 0 | 0 | 0 | 0 | 48415.3938 | 0
2016-01-31 22:00 | 507524.9692 | 98453.201 | 0 | 0 | 0 | 0 | 407470 | 0 | 0 | 0 | 0 | 0 | 0 | 0 | 0 | 0 | 1100150.7655 | 1418735.6824 | 0 | 0 | 5092671.2199 | 0 | 0 | 0 | 0 | 0 | 0 | 0 | 0 | 0 | 0 | 198508.1703 | 0 | 0 | 0 | 0 | 0 | 0 | 0 | 0
2016-01-31 23:00 | 143657.9299 | 149117.3501 | 0 | 0 | 0 | 0 | 425236 | 0 | 0 | 0 | 0 | 0 | 0 | 0 | 0 | 0 | 982260.7247 | 1418735.6824 | 0 | 0 | 5092671.2199 | 0 | 0 | 0 | 0 | 0 | 0 | 0 | 0 | 0 | 0 | -132460.72 | 0 | 0 | 0 | 0 | 0 | 0 | 0 | 0
2016-02-01 | 8914.8252 | 166844.3883 | 0 | 0 | 0 | 0 | 434806 | 0 | 0 | 0 | 0 | 0 | 0 | 0 | 0 | 0 | 942884.3265 | 1418735.6824 | 0 | 0 | 4694886.6966 | 0 | 0 | 0 | 0 | 0 | 0 | 0 | 0 | 0 | 0 | -44243.144 | 0 | 0 | 0 | 0 | 0 | 0 | 0 | 397784.5233
2016-02-01 01:00 | 592.7802 | 176279.7094 | 0 | 0 | 0 | 0 | 435064 | 0 | 0 | 0 | 0 | 0 | 0 | 0 | 0 | 0 | 904269.1241 | 1418735.6824 | 0 | 0 | 4297102.1734 | 0 | 0 | 0 | 0 | 0 | 0 | 0 | 0 | 0 | 0 | -43387.8679 | 0 | 0 | 0 | 0 | 0 | 0 | 0 | 397784.5233
2016-02-01 02:00 | 511.5783 | 178011.7095 | 0 | 0 | 0 | 0 | 426819 | 0 | 0 | 0 | 0 | 0 | 0 | 0 | 0 | 0 | 727596.8525 | 1418735.6824 | 0 | 0 | 4204903.0216 | 0 | 0 | 0 | 0 | 0 | 0 | 0 | 0 | 0 | 0 | -198508.1703 | 0 | 0 | 0 | 0 | 0 | 0 | 0 | 92199.1518
2016-02-01 03:00 | 0 | 172823.6623 | 0 | 0 | 0 | 0 | 411759 | 0 | 0 | 0 | 0 | 0 | 0 | 0 | 0 | 0 | 550924.581 | 1418735.6824 | 0 | 0 | 4130037.8967 | 0 | 0 | 0 | 0 | 0 | 0 | 0 | 0 | 0 | 0 | -198508.1703 | 0 | 0 | 0 | 0 | 0 | 0 | 0 | 74865.1249
2016-02-01 04:00 | 0 | 167635.9151 | 0 | 0 | 0 | 0 | 391383 | 0 | 0 | 0 | 0 | 0 | 0 | 0 | 0 | 0 | 542964.9173 | 1418735.6824 | 0 | 0 | 3732253.3735 | 0 | 0 | 0 | 0 | 0 | 0 | 0 | 0 | 0 | 0 | -8943.4424 | 0 | 0 | 0 | 0 | 0 | 0 | 0 | 397784.5233
2016-02-01 05:00 | 0 | 166913.7611 | 0 | 0 | 0 | 0 | 372942 | 0 | 0 | 0 | 0 | 0 | 0 | 0 | 0 | 0 | 366292.6458 | 1418735.6824 | 0 | 0 | 3718327.3205 | 0 | 0 | 0 | 0 | 0 | 0 | 0 | 0 | 0 | 0 | -198508.1703 | 0 | 0 | 0 | 0 | 0 | 0 | 0 | 13926.053
2016-02-01 06:00 | 0 | 162675.9794 | 0 | 0 | 0 | 0 | 361001 | 0 | 0 | 0 | 0 | 0 | 0 | 0 | 0 | 0 | 380958.6193 | 1418735.6824 | 0 | 0 | 3320542.7972 | 0 | 0 | 0 | 0 | 0 | 0 | 0 | 0 | 0 | 0 | 16478.6219 | 0 | 0 | 0 | 0 | 0 | 0 | 0 | 397784.5233
2016-02-01 07:00 | 0 | 160035.7063 | 0 | 0 | 0 | 0 | 353033 | 0 | 0 | 0 | 0 | 0 | 0 | 0 | 0 | 0 | 400366.2698 | 1418735.6824 | 0 | 0 | 2922758.274 | 0 | 0 | 0 | 0 | 0 | 0 | 0 | 0 | 0 | 0 | 21806.3489 | 0 | 0 | 0 | 0 | 0 | 0 | 0 | 397784.5233
2016-02-01 08:00 | 0 | 160394.2073 | 0 | 0 | 0 | 0 | 350045 | 0 | 0 | 0 | 0 | 0 | 0 | 0 | 0 | 0 | 231577.0642 | 1418735.6824 | 0 | 0 | 2922758.274 | 0 | 0 | 0 | 0 | 0 | 0 | 0 | 0 | 0 | 0 | -189650.7927 | 0 | 0 | 0 | 0 | 0 | 0 | 0 | 0
2016-02-01 09:00 | 0 | 154201.711 | 0 | 0 | 0 | 0 | 353256 | 0 | 0 | 0 | 0 | 0 | 0 | 0 | 0 | 0 | 245593.9889 | 1418735.6824 | 0 | 0 | 2524973.7507 | 0 | 0 | 0 | 0 | 0 | 0 | 0 | 0 | 0 | 0 | 15749.3536 | 0 | 0 | 0 | 0 | 0 | 0 | 0 | 397784.5233
2016-02-01 10:00 | 0 | 161182.412 | 0 | 0 | 0 | 0 | 368542 | 0 | 0 | 0 | 0 | 0 | 0 | 0 | 0 | 0 | 252219.1975 | 1418735.6824 | 0 | 0 | 2127189.2275 | 0 | 0 | 0 | 0 | 0 | 0 | 0 | 0 | 0 | 0 | 7444.0546 | 0 | 0 | 0 | 0 | 0 | 0 | 0 | 397784.5233
2016-02-01 11:00 | 0 | 177136.9123 | 0 | 0 | 0 | 0 | 401550 | 0 | 0 | 0 | 0 | 0 | 0 | 0 | 0 | 0 | 75546.926 | 1418735.6824 | 0 | 0 | 2079217.1582 | 0 | 0 | 0 | 0 | 0 | 0 | 0 | 0 | 0 | 0 | -198508.1703 | 0 | 0 | 0 | 0 | 0 | 0 | 0 | 47972.0693
2016-02-01 12:00 | 0 | 193567.9424 | 0 | 0 | 0 | 0 | 433191 | 0 | 0 | 0 | 0 | 0 | 0 | 0 | 0 | 0 | 53457.6466 | 1418735.6824 | 0 | 0 | 1681432.635 | 0 | 0 | 0 | 0 | 0 | 0 | 0 | 0 | 0 | 0 | -24819.415 | 0 | 0 | 0 | 0 | 0 | 0 | 0 | 397784.5233
2016-02-01 13:00 | 10.2375 | 209862.2918 | 0 | 0 | 0 | 0 | 444295 | 0 | 0 | 0 | 0 | 0 | 0 | 0 | 0 | 0 | 0 | 1418735.6824 | 0 | 0 | 1358548.0067 | 0 | 0 | 0 | 0 | 0 | 0 | 0 | 0 | 0 | 0 | -60064.7714 | 0 | 0 | 0 | 0 | 0 | 0 | 0 | 322884.6283
2016-02-01 14:00 | 44605.8398 | 208484.9419 | 0 | 0 | 0 | 0 | 447894 | 0 | 0 | 0 | 0 | 0 | 0 | 0 | 0 | 0 | 0 | 1418735.6824 | 0 | 0 | 997801.3061 | 0 | 0 | 0 | 0 | 0 | 0 | 0 | 0 | 0 | 0 | 0 | 0 | 0 | 0 | 0 | 0 | 0 | 0 | 360746.7006
2016-02-01 15:00 | 235291.4066 | 199256.8525 | 0 | 0 | 0 | 0 | 450694 | 0 | 0 | 0 | 0 | 0 | 0 | 0 | 0 | 0 | 0 | 1418735.6824 | 0 | 0 | 967901.7859 | 0 | 0 | 0 | 0 | 0 | 0 | 0 | 0 | 0 | 0 | 0 | 0 | 0 | 0 | 0 | 0 | 0 | 0 | 29899.5202
2016-02-01 16:00 | 453614.7278 | 0 | 0 | 0 | 0 | 0 | 449644 | 0 | 0 | 0 | 0 | 0 | 0 | 0 | 0 | 0 | 3533.9478 | 1418735.6824 | 0 | 0 | 967901.7859 | 0 | 0 | 0 | 0 | 0 | 0 | 0 | 0 | 0 | 0 | 3970.7278 | 0 | 0 | 0 | 0 | 0 | 0 | 0 | 0
2016-02-01 17:00 | 567595.3983 | 77175.772 | 0 | 0 | 0 | 0 | 446263 | 0 | 0 | 0 | 0 | 0 | 0 | 0 | 0 | 0 | 180206.2193 | 1418735.6824 | 0 | 0 | 967901.7859 | 0 | 0 | 0 | 0 | 0 | 0 | 0 | 0 | 0 | 0 | 198508.1703 | 0 | 0 | 0 | 0 | 0 | 0 | 0 | 0
2016-02-01 18:00 | 615565.6676 | 0 | 0 | 0 | 0 | 0 | 442699 | 0 | 0 | 0 | 0 | 0 | 0 | 0 | 0 | 0 | 312310.1878 | 1438283.8762 | 0 | 0 | 967901.7859 | 0 | 0 | 0 | 0 | 0 | 0 | 0 | 0 | 0 | 0 | 148431.4252 | 24435.2423 | 0 | 0 | 0 | 0 | 0 | 0 | 0
2016-02-01 19:00 | 647212.8647 | 15527.5479 | 0 | 0 | 0 | 0 | 439797 | 0 | 0 | 0 | 0 | 0 | 0 | 0 | 0 | 0 | 488982.4593 | 1457832.0701 | 0 | 0 | 967901.7859 | 0 | 0 | 0 | 0 | 0 | 0 | 0 | 0 | 0 | 0 | 198508.1703 | 24435.2423 | 0 | 0 | 0 | 0 | 0 | 0 | 0
2016-02-01 20:00 | 699898.0697 | 0 | 0 | 0 | 0 | 0 | 437129 | 0 | 0 | 0 | 0 | 0 | 0 | 0 | 0 | 0 | 665654.7309 | 1457832.0701 | 0 | 0 | 1031520.0763 | 0 | 0 | 0 | 0 | 0 | 0 | 0 | 0 | 0 | 0 | 198508.1703 | 0 | 0 | 0 | 0 | 0 | 0 | 64260.8994 | 0
2016-02-01 21:00 | 733835.6676 | 0 | 0 | 0 | 0 | 0 | 438025 | 0 | 0 | 0 | 0 | 0 | 0 | 0 | 0 | 0 | 842327.0024 | 1457832.0701 | 0 | 0 | 1127849.5487 | 0 | 0 | 0 | 0 | 0 | 0 | 0 | 0 | 0 | 0 | 198508.1703 | 0 | 0 | 0 | 0 | 0 | 0 | 97302.4973 | 0
2016-02-01 22:00 | 634292.7078 | 0 | 0 | 0 | 0 | 0 | 446188 | 0 | 0 | 0 | 0 | 0 | 0 | 0 | 0 | 0 | 987992.8267 | 1477380.2639 | 0 | 0 | 1127849.5487 | 0 | 0 | 0 | 0 | 0 | 0 | 0 | 0 | 0 | 0 | 163669.4655 | 24435.2423 | 0 | 0 | 0 | 0 | 0 | 0 | 0
2016-02-01 23:00 | 200098.5001 | 63323.3297 | 0 | 0 | 0 | 0 | 461930 | 0 | 0 | 0 | 0 | 0 | 0 | 0 | 0 | 0 | 811320.5551 | 1477380.2639 | 0 | 0 | 1127849.5487 | 0 | 0 | 0 | 0 | 0 | 0 | 0 | 0 | 0 | 0 | -198508.1703 | 0 | 0 | 0 | 0 | 0 | 0 | 0 | 0
2016-02-02 | 10153.6669 | 440854.9062 | 0 | 0 | 0 | 0 | 471806 | 0 | 0 | 0 | 0 | 0 | 0 | 0 | 0 | 0 | 792810.8452 | 1477380.2639 | 0 | 0 | 1127849.5487 | 0 | 0 | 0 | 0 | 0 | 0 | 0 | 0 | 0 | 0 | -20797.4269 | 0 | 0 | 0 | 0 | 0 | 0 | 0 | 0
2016-02-02 01:00 | 664.638 | 271536.1917 | 0 | 0 | 0 | 0 | 470709 | 0 | 0 | 0 | 0 | 0 | 0 | 0 | 0 | 0 | 616138.5736 | 1477380.2639 | 0 | 0 | 1127849.5487 | 0 | 0 | 0 | 0 | 0 | 0 | 0 | 0 | 0 | 0 | -198508.1703 | 0 | 0 | 0 | 0 | 0 | 0 | 0 | 0
2016-02-02 02:00 | 498.0586 | 344085.8441 | 0 | 0 | 0 | 0 | 461079 | 0 | 0 | 0 | 0 | 0 | 0 | 0 | 0 | 0 | 512457.9371 | 1477380.2639 | 0 | 0 | 1127849.5487 | 0 | 0 | 0 | 0 | 0 | 0 | 0 | 0 | 0 | 0 | -116495.0972 | 0 | 0 | 0 | 0 | 0 | 0 | 0 | 0
2016-02-02 03:00 | 0.063467 | 482510.0782 | 0 | 0 | 0 | 0 | 442670 | 0 | 0 | 0 | 0 | 0 | 0 | 0 | 0 | 0 | 526168.2976 | 1496928.4578 | 0 | 0 | 1127849.5487 | 0 | 0 | 0 | 0 | 0 | 0 | 0 | 0 | 0 | 0 | 15404.8994 | 24435.2423 | 0 | 0 | 0 | 0 | 0 | 0 | 0
2016-02-02 04:00 | 0.065999 | 219827.7637 | 0 | 0 | 0 | 0 | 418336 | 0 | 0 | 0 | 0 | 0 | 0 | 0 | 0 | 0 | 349496.026 | 1496928.4578 | 0 | 0 | 1127849.5487 | 0 | 0 | 0 | 0 | 0 | 0 | 0 | 0 | 0 | 0 | -198508.1703 | 0 | 0 | 0 | 0 | 0 | 0 | 0 | 0
2016-02-02 05:00 | 0 | 469121.3248 | 0 | 0 | 0 | 0 | 396625 | 0 | 0 | 0 | 0 | 0 | 0 | 0 | 0 | 0 | 414017.7551 | 1496928.4578 | 0 | 0 | 1127849.5487 | 0 | 0 | 0 | 0 | 0 | 0 | 0 | 0 | 0 | 0 | 72496.3248 | 0 | 0 | 0 | 0 | 0 | 0 | 0 | 0
2016-02-02 06:00 | 0 | 183240.8297 | 0 | 0 | 0 | 0 | 381749 | 0 | 0 | 0 | 0 | 0 | 0 | 0 | 0 | 0 | 237345.4835 | 1496928.4578 | 0 | 0 | 1127849.5487 | 0 | 0 | 0 | 0 | 0 | 0 | 0 | 0 | 0 | 0 | -198508.1703 | 0 | 0 | 0 | 0 | 0 | 0 | 0 | 0
2016-02-02 07:00 | 0 | 502105.022 | 0 | 0 | 0 | 0 | 371769 | 0 | 0 | 0 | 0 | 0 | 0 | 0 | 0 | 0 | 353344.5431 | 1496928.4578 | 0 | 0 | 1127849.5487 | 0 | 0 | 0 | 0 | 0 | 0 | 0 | 0 | 0 | 0 | 130336.022 | 0 | 0 | 0 | 0 | 0 | 0 | 0 | 0
2016-02-02 08:00 | 0 | 192699.072 | 0 | 0 | 0 | 0 | 366772 | 0 | 0 | 0 | 0 | 0 | 0 | 0 | 0 | 0 | 176672.2715 | 1516476.6517 | 0 | 0 | 1127849.5487 | 0 | 0 | 0 | 0 | 0 | 0 | 0 | 0 | 0 | 0 | -198508.1703 | 24435.2423 | 0 | 0 | 0 | 0 | 0 | 0 | 0
2016-02-02 09:00 | 0 | 170082.8297 | 0 | 0 | 0 | 0 | 368591 | 0 | 0 | 0 | 0 | 0 | 0 | 0 | 0 | 0 | 0 | 1516476.6517 | 0 | 0 | 1127849.5487 | 0 | 0 | 0 | 0 | 0 | 0 | 0 | 0 | 0 | 0 | -198508.1703 | 0 | 0 | 0 | 0 | 0 | 0 | 0 | 0
2016-02-02 10:00 | 0 | 580529.1703 | 0 | 0 | 0 | 0 | 382021 | 0 | 0 | 0 | 0 | 0 | 0 | 0 | 0 | 0 | 176672.2715 | 1516476.6517 | 0 | 0 | 1127849.5487 | 0 | 0 | 0 | 0 | 0 | 0 | 0 | 0 | 0 | 0 | 198508.1703 | 0 | 0 | 0 | 0 | 0 | 0 | 0 | 0
2016-02-02 11:00 | 0 | 216137.8297 | 0 | 0 | 0 | 0 | 414646 | 0 | 0 | 0 | 0 | 0 | 0 | 0 | 0 | 0 | 0 | 1516476.6517 | 0 | 0 | 1127849.5487 | 0 | 0 | 0 | 0 | 0 | 0 | 0 | 0 | 0 | 0 | -198508.1703 | 0 | 0 | 0 | 0 | 0 | 0 | 0 | 0
2016-02-02 12:00 | 0 | 468260.2423 | 0 | 0 | 0 | 0 | 443825 | 0 | 0 | 0 | 0 | 0 | 0 | 0 | 0 | 0 | 0 | 1536024.8455 | 0 | 0 | 1127849.5487 | 0 | 0 | 0 | 0 | 0 | 0 | 0 | 0 | 0 | 0 | 0 | 24435.2423 | 0 | 0 | 0 | 0 | 0 | 0 | 0
2016-02-02 13:00 | 19.0373 | 627667.1447 | 0 | 0 | 0 | 0 | 453953 | 0 | 0 | 0 | 0 | 0 | 0 | 0 | 0 | 0 | 154622.5321 | 1536024.8455 | 0 | 0 | 1127849.5487 | 0 | 0 | 0 | 0 | 0 | 0 | 0 | 0 | 0 | 0 | 173733.1821 | 0 | 0 | 0 | 0 | 0 | 0 | 0 | 0
2016-02-02 14:00 | 66908.2928 | 216511.5251 | 0 | 0 | 0 | 0 | 457153 | 0 | 0 | 0 | 0 | 0 | 0 | 0 | 0 | 0 | 0 | 1536024.8455 | 0 | 0 | 1127849.5487 | 0 | 0 | 0 | 0 | 0 | 0 | 0 | 0 | 0 | 0 | -173733.1821 | 0 | 0 | 0 | 0 | 0 | 0 | 0 | 0
2016-02-02 15:00 | 385025.3457 | 98487.8966 | 0 | 0 | 0 | 0 | 459078 | 0 | 0 | 0 | 0 | 0 | 0 | 0 | 0 | 0 | 0 | 1555573.0394 | 0 | 0 | 1127849.5487 | 0 | 0 | 0 | 0 | 0 | 0 | 0 | 0 | 0 | 0 | 0 | 24435.2423 | 0 | 0 | 0 | 0 | 0 | 0 | 0
2016-02-02 16:00 | 644578.8335 | 0 | 0 | 0 | 0 | 0 | 457079 | 0 | 0 | 0 | 0 | 0 | 0 | 0 | 0 | 0 | 145127.4862 | 1575121.2332 | 0 | 0 | 1127849.5487 | 0 | 0 | 0 | 0 | 0 | 0 | 0 | 0 | 0 | 0 | 163064.5912 | 24435.2423 | 0 | 0 | 0 | 0 | 0 | 0 | 0
2016-02-02 17:00 | 723642.8066 | 0 | 0 | 0 | 0 | 0 | 450673 | 0 | 0 | 0 | 0 | 0 | 0 | 0 | 0 | 0 | 104986.158 | 1594669.4271 | 0 | 0 | 1418550.357 | 0 | 0 | 0 | 0 | 0 | 0 | 0 | 0 | 0 | 0 | -45102.6159 | 24435.2423 | 0 | 0 | 0 | 0 | 0 | 293637.1802 | 0
2016-02-02 18:00 | 751530.2386 | 0 | 0 | 0 | 0 | 0 | 448768 | 0 | 0 | 0 | 0 | 0 | 0 | 0 | 0 | 0 | 281658.4295 | 1594669.4271 | 0 | 0 | 1521761.8847 | 0 | 0 | 0 | 0 | 0 | 0 | 0 | 0 | 0 | 0 | 198508.1703 | 0 | 0 | 0 | 0 | 0 | 0 | 104254.0683 | 0
2016-02-02 19:00 | 805787.9396 | 0 | 0 | 0 | 0 | 0 | 444618 | 0 | 0 | 0 | 0 | 0 | 0 | 0 | 0 | 0 | 458330.7011 | 1614217.6209 | 0 | 0 | 1658606.1464 | 0 | 0 | 0 | 0 | 0 | 0 | 0 | 0 | 0 | 0 | 198508.1703 | 24435.2423 | 0 | 0 | 0 | 0 | 0 | 138226.527 | 0
2016-02-02 20:00 | 888585.3579 | 0 | 0 | 0 | 0 | 0 | 441273 | 0 | 0 | 0 | 0 | 0 | 0 | 0 | 0 | 0 | 635002.9726 | 1614217.6209 | 0 | 0 | 1904922.2922 | 0 | 0 | 0 | 0 | 0 | 0 | 0 | 0 | 0 | 0 | 198508.1703 | 0 | 0 | 0 | 0 | 0 | 0 | 248804.1877 | 0
2016-02-02 21:00 | 935785.559 | 0 | 0 | 0 | 0 | 0 | 442635 | 0 | 0 | 0 | 0 | 0 | 0 | 0 | 0 | 0 | 811675.2442 | 1615021.7878 | 0 | 0 | 2195623.1006 | 0 | 0 | 0 | 0 | 0 | 0 | 0 | 0 | 0 | 0 | 198508.1703 | 1005.2085 | 0 | 0 | 0 | 0 | 0 | 293637.1802 | 0
2016-02-02 22:00 | 745616.2247 | 0 | 0 | 0 | 0 | 0 | 452450 | 0 | 0 | 0 | 0 | 0 | 0 | 0 | 0 | 0 | 988347.5157 | 1634569.9816 | 0 | 0 | 2265143.6845 | 0 | 0 | 0 | 0 | 0 | 0 | 0 | 0 | 0 | 0 | 198508.1703 | 24435.2423 | 0 | 0 | 0 | 0 | 0 | 70222.8121 | 0
2016-02-02 23:00 | 212994.6707 | 55342.1591 | 0 | 0 | 0 | 0 | 466845 | 0 | 0 | 0 | 0 | 0 | 0 | 0 | 0 | 0 | 811675.2442 | 1634569.9816 | 0 | 0 | 2265143.6845 | 0 | 0 | 0 | 0 | 0 | 0 | 0 | 0 | 0 | 0 | -198508.1703 | 0 | 0 | 0 | 0 | 0 | 0 | 0 | 0
2016-02-03 | 11094.0426 | 512931.692 | 0 | 0 | 0 | 0 | 475296 | 0 | 0 | 0 | 0 | 0 | 0 | 0 | 0 | 0 | 833297.3423 | 1654118.1755 | 0 | 0 | 2265143.6845 | 0 | 0 | 0 | 0 | 0 | 0 | 0 | 0 | 0 | 0 | 24294.4923 | 24435.2423 | 0 | 0 | 0 | 0 | 0 | 0 | 0
2016-02-03 01:00 | 627.4358 | 510712.6534 | 0 | 0 | 0 | 0 | 474068 | 0 | 0 | 0 | 0 | 0 | 0 | 0 | 0 | 0 | 815353.6064 | 1654118.1755 | 0 | 0 | 2322002.9388 | 0 | 0 | 0 | 0 | 0 | 0 | 0 | 0 | 0 | 0 | -20161.501 | 0 | 0 | 0 | 0 | 0 | 0 | 57433.5901 | 0
2016-02-03 02:00 | 543.7149 | 264518.1148 | 0 | 0 | 0 | 0 | 463570 | 0 | 0 | 0 | 0 | 0 | 0 | 0 | 0 | 0 | 638681.3349 | 1654118.1755 | 0 | 0 | 2322002.9388 | 0 | 0 | 0 | 0 | 0 | 0 | 0 | 0 | 0 | 0 | -198508.1703 | 0 | 0 | 0 | 0 | 0 | 0 | 0 | 0
2016-02-03 03:00 | 1.8314 | 245641.9983 | 0 | 0 | 0 | 0 | 444152 | 0 | 0 | 0 | 0 | 0 | 0 | 0 | 0 | 0 | 462009.0633 | 1654118.1755 | 0 | 0 | 2322002.9388 | 0 | 0 | 0 | 0 | 0 | 0 | 0 | 0 | 0 | 0 | -198508.1703 | 0 | 0 | 0 | 0 | 0 | 0 | 0 | 0
2016-02-03 04:00 | 0.12858 | 484673.0845 | 0 | 0 | 0 | 0 | 420117 | 0 | 0 | 0 | 0 | 0 | 0 | 0 | 0 | 0 | 519464.093 | 1654118.1755 | 0 | 0 | 2322002.9388 | 0 | 0 | 0 | 0 | 0 | 0 | 0 | 0 | 0 | 0 | 64556.2131 | 0 | 0 | 0 | 0 | 0 | 0 | 0 | 0
2016-02-03 05:00 | 0 | 201031.8297 | 0 | 0 | 0 | 0 | 399540 | 0 | 0 | 0 | 0 | 0 | 0 | 0 | 0 | 0 | 342791.8215 | 1654118.1755 | 0 | 0 | 2322002.9388 | 0 | 0 | 0 | 0 | 0 | 0 | 0 | 0 | 0 | 0 | -198508.1703 | 0 | 0 | 0 | 0 | 0 | 0 | 0 | 0
2016-02-03 06:00 | 0 | 449038.7791 | 0 | 0 | 0 | 0 | 384347 | 0 | 0 | 0 | 0 | 0 | 0 | 0 | 0 | 0 | 378620.1392 | 1673666.3693 | 0 | 0 | 2322002.9388 | 0 | 0 | 0 | 0 | 0 | 0 | 0 | 0 | 0 | 0 | 40256.5368 | 24435.2423 | 0 | 0 | 0 | 0 | 0 | 0 | 0
2016-02-03 07:00 | 0 | 438350.9191 | 0 | 0 | 0 | 0 | 374131 | 0 | 0 | 0 | 0 | 0 | 0 | 0 | 0 | 0 | 435775.8672 | 1673666.3693 | 0 | 0 | 2322002.9388 | 0 | 0 | 0 | 0 | 0 | 0 | 0 | 0 | 0 | 0 | 64219.9191 | 0 | 0 | 0 | 0 | 0 | 0 | 0 | 0
2016-02-03 08:00 | 0 | 431784.3827 | 0 | 0 | 0 | 0 | 369211 | 0 | 0 | 0 | 0 | 0 | 0 | 0 | 0 | 0 | 491466.1779 | 1673666.3693 | 0 | 0 | 2322002.9388 | 0 | 0 | 0 | 0 | 0 | 0 | 0 | 0 | 0 | 0 | 62573.3827 | 0 | 0 | 0 | 0 | 0 | 0 | 0 | 0
2016-02-03 09:00 | 0 | 307499.3503 | 0 | 0 | 0 | 0 | 371215 | 0 | 0 | 0 | 0 | 0 | 0 | 0 | 0 | 0 | 434759.2496 | 1673666.3693 | 0 | 0 | 2322002.9388 | 0 | 0 | 0 | 0 | 0 | 0 | 0 | 0 | 0 | 0 | -63715.6497 | 0 | 0 | 0 | 0 | 0 | 0 | 0 | 0
2016-02-03 10:00 | 0 | 412279.7487 | 0 | 0 | 0 | 0 | 383781 | 0 | 0 | 0 | 0 | 0 | 0 | 0 | 0 | 0 | 438375.7703 | 1693214.5632 | 0 | 0 | 2322002.9388 | 0 | 0 | 0 | 0 | 0 | 0 | 0 | 0 | 0 | 0 | 4063.5064 | 24435.2423 | 0 | 0 | 0 | 0 | 0 | 0 | 0
2016-02-03 11:00 | 0 | 216746.8297 | 0 | 0 | 0 | 0 | 415255 | 0 | 0 | 0 | 0 | 0 | 0 | 0 | 0 | 0 | 261703.4988 | 1693214.5632 | 0 | 0 | 2322002.9388 | 0 | 0 | 0 | 0 | 0 | 0 | 0 | 0 | 0 | 0 | -198508.1703 | 0 | 0 | 0 | 0 | 0 | 0 | 0 | 0
2016-02-03 12:00 | 0 | 393051.1994 | 0 | 0 | 0 | 0 | 446694 | 0 | 0 | 0 | 0 | 0 | 0 | 0 | 0 | 0 | 213961.4063 | 1693214.5632 | 0 | 0 | 2322002.9388 | 0 | 0 | 0 | 0 | 0 | 0 | 0 | 0 | 0 | 0 | -53642.8006 | 0 | 0 | 0 | 0 | 0 | 0 | 0 | 0
2016-02-03 13:00 | 35.0962 | 285778.9759 | 0 | 0 | 0 | 0 | 459887 | 0 | 0 | 0 | 0 | 0 | 0 | 0 | 0 | 0 | 37289.1347 | 1712762.757 | 0 | 0 | 2322002.9388 | 0 | 0 | 0 | 0 | 0 | 0 | 0 | 0 | 0 | 0 | -198508.1703 | 24435.2423 | 0 | 0 | 0 | 0 | 0 | 0 | 0
2016-02-03 14:00 | 90402.1996 | 358121.1385 | 0 | 0 | 0 | 0 | 465986 | 0 | 0 | 0 | 0 | 0 | 0 | 0 | 0 | 0 | 0 | 1732310.9509 | 0 | 0 | 2322002.9388 | 0 | 0 | 0 | 0 | 0 | 0 | 0 | 0 | 0 | 0 | -41897.9042 | 24435.2423 | 0 | 0 | 0 | 0 | 0 | 0 | 0
2016-02-03 15:00 | 464883.431 | 29217.8113 | 0 | 0 | 0 | 0 | 469666 | 0 | 0 | 0 | 0 | 0 | 0 | 0 | 0 | 0 | 0 | 1751859.1448 | 0 | 0 | 2322002.9388 | 0 | 0 | 0 | 0 | 0 | 0 | 0 | 0 | 0 | 0 | 0 | 24435.2423 | 0 | 0 | 0 | 0 | 0 | 0 | 0
2016-02-03 16:00 | 727817.8605 | 0 | 0 | 0 | 0 | 0 | 468347 | 0 | 0 | 0 | 0 | 0 | 0 | 0 | 0 | 0 | 40117.1362 | 1771407.3386 | 0 | 0 | 2510063.5212 | 0 | 0 | 0 | 0 | 0 | 0 | 0 | 0 | 0 | 0 | 45075.434 | 24435.2423 | 0 | 0 | 0 | 0 | 0 | 189960.1842 | 0
2016-02-03 17:00 | 810427.7402 | 0 | 0 | 0 | 0 | 0 | 463302 | 0 | 0 | 0 | 0 | 0 | 0 | 0 | 0 | 0 | 216789.4078 | 1790955.5325 | 0 | 0 | 2633004.0255 | 0 | 0 | 0 | 0 | 0 | 0 | 0 | 0 | 0 | 0 | 198508.1703 | 24435.2423 | 0 | 0 | 0 | 0 | 0 | 124182.3276 | 0
2016-02-03 18:00 | 843526.7042 | 0 | 0 | 0 | 0 | 0 | 458532 | 0 | 0 | 0 | 0 | 0 | 0 | 0 | 0 | 0 | 393461.6793 | 1790955.5325 | 0 | 0 | 2817625.6941 | 0 | 0 | 0 | 0 | 0 | 0 | 0 | 0 | 0 | 0 | 198508.1703 | 0 | 0 | 0 | 0 | 0 | 0 | 186486.5339 | 0
2016-02-03 19:00 | 899073.956 | 0 | 0 | 0 | 0 | 0 | 453700 | 0 | 0 | 0 | 0 | 0 | 0 | 0 | 0 | 0 | 570133.9509 | 1810503.7263 | 0 | 0 | 3037831.932 | 0 | 0 | 0 | 0 | 0 | 0 | 0 | 0 | 0 | 0 | 198508.1703 | 24435.2423 | 0 | 0 | 0 | 0 | 0 | 222430.5434 | 0
2016-02-03 20:00 | 966112.5928 | 0 | 0 | 0 | 0 | 0 | 449532 | 0 | 0 | 0 | 0 | 0 | 0 | 0 | 0 | 0 | 746806.2224 | 1830051.9202 | 0 | 0 | 3328532.7404 | 0 | 0 | 0 | 0 | 0 | 0 | 0 | 0 | 0 | 0 | 198508.1703 | 24435.2423 | 0 | 0 | 0 | 0 | 0 | 293637.1802 | 0
2016-02-03 21:00 | 966738.5928 | 0 | 0 | 0 | 0 | 0 | 450158 | 0 | 0 | 0 | 0 | 0 | 0 | 0 | 0 | 0 | 923478.494 | 1849600.1141 | 0 | 0 | 3619233.5488 | 0 | 0 | 0 | 0 | 0 | 0 | 0 | 0 | 0 | 0 | 198508.1703 | 24435.2423 | 0 | 0 | 0 | 0 | 0 | 293637.1802 | 0
2016-02-03 22:00 | 775113.0134 | 0 | 0 | 0 | 0 | 0 | 458219 | 0 | 0 | 0 | 0 | 0 | 0 | 0 | 0 | 0 | 1100150.7655 | 1849600.1141 | 0 | 0 | 3736435.5335 | 0 | 0 | 0 | 0 | 0 | 0 | 0 | 0 | 0 | 0 | 198508.1703 | 0 | 0 | 0 | 0 | 0 | 0 | 118385.8431 | 0
2016-02-03 23:00 | 249975.1352 | 222089.8648 | 0 | 0 | 0 | 0 | 472065 | 0 | 0 | 0 | 0 | 0 | 0 | 0 | 0 | 0 | 1100150.7655 | 1849600.1141 | 0 | 0 | 3736435.5335 | 0 | 0 | 0 | 0 | 0 | 0 | 0 | 0 | 0 | 0 | 0 | 0 | 0 | 0 | 0 | 0 | 0 | 0 | 0
2016-02-04 | 10959.0211 | 255152.7982 | 0 | 0 | 0 | 0 | 482328 | 0 | 0 | 0 | 0 | 0 | 0 | 0 | 0 | 0 | 1098893.6066 | 1849600.1141 | 0 | 0 | 3338651.0102 | 0 | 0 | 0 | 0 | 0 | 0 | 0 | 0 | 0 | 0 | -1412.5381 | 0 | 0 | 0 | 0 | 0 | 0 | 0 | 397784.5233
2016-02-04 01:00 | 703.0362 | 257475.4848 | 0 | 0 | 0 | 0 | 482856 | 0 | 0 | 0 | 0 | 0 | 0 | 0 | 0 | 0 | 922221.3351 | 1849600.1141 | 0 | 0 | 3290189.3273 | 0 | 0 | 0 | 0 | 0 | 0 | 0 | 0 | 0 | 0 | -198508.1703 | 0 | 0 | 0 | 0 | 0 | 0 | 0 | 48461.6829
2016-02-04 02:00 | 523.33 | 260422.1093 | 0 | 0 | 0 | 0 | 474367 | 0 | 0 | 0 | 0 | 0 | 0 | 0 | 0 | 0 | 745549.0635 | 1849600.1141 | 0 | 0 | 3262571.9378 | 0 | 0 | 0 | 0 | 0 | 0 | 0 | 0 | 0 | 0 | -198508.1703 | 0 | 0 | 0 | 0 | 0 | 0 | 0 | 27617.3896
2016-02-04 03:00 | 5.5492 | 265209.4694 | 0 | 0 | 0 | 0 | 456290 | 0 | 0 | 0 | 0 | 0 | 0 | 0 | 0 | 0 | 575492.33 | 1849600.1141 | 0 | 0 | 3262571.9378 | 0 | 0 | 0 | 0 | 0 | 0 | 0 | 0 | 0 | 0 | -191074.9815 | 0 | 0 | 0 | 0 | 0 | 0 | 0 | 0
2016-02-04 04:00 | 0.23055 | 273382.0794 | 0 | 0 | 0 | 0 | 432825 | 0 | 0 | 0 | 0 | 0 | 0 | 0 | 0 | 0 | 433588.3358 | 1849600.1141 | 0 | 0 | 3262571.9378 | 0 | 0 | 0 | 0 | 0 | 0 | 0 | 0 | 0 | 0 | -159442.6901 | 0 | 0 | 0 | 0 | 0 | 0 | 0 | 0
2016-02-04 05:00 | 0 | 281184.1856 | 0 | 0 | 0 | 0 | 412681 | 0 | 0 | 0 | 0 | 0 | 0 | 0 | 0 | 0 | 507731.4129 | 1849600.1141 | 0 | 0 | 2864787.4145 | 0 | 0 | 0 | 0 | 0 | 0 | 0 | 0 | 0 | 0 | 83306.8282 | 0 | 0 | 0 | 0 | 0 | 0 | 0 | 397784.5233
2016-02-04 06:00 | 0 | 290167.6349 | 0 | 0 | 0 | 0 | 398724 | 0 | 0 | 0 | 0 | 0 | 0 | 0 | 0 | 0 | 411116.248 | 1849600.1141 | 0 | 0 | 2864787.4145 | 0 | 0 | 0 | 0 | 0 | 0 | 0 | 0 | 0 | 0 | -108556.3651 | 0 | 0 | 0 | 0 | 0 | 0 | 0 | 0
2016-02-04 07:00 | 0 | 295920.892 | 0 | 0 | 0 | 0 | 390171 | 0 | 0 | 0 | 0 | 0 | 0 | 0 | 0 | 0 | 518408.8938 | 1849600.1141 | 0 | 0 | 2467002.8913 | 0 | 0 | 0 | 0 | 0 | 0 | 0 | 0 | 0 | 0 | 120553.5346 | 0 | 0 | 0 | 0 | 0 | 0 | 0 | 397784.5233
2016-02-04 08:00 | 0 | 295329.5798 | 0 | 0 | 0 | 0 | 386439 | 0 | 0 | 0 | 0 | 0 | 0 | 0 | 0 | 0 | 437321.5097 | 1849600.1141 | 0 | 0 | 2467002.8913 | 0 | 0 | 0 | 0 | 0 | 0 | 0 | 0 | 0 | 0 | -91109.4202 | 0 | 0 | 0 | 0 | 0 | 0 | 0 | 0
2016-02-04 09:00 | 0 | 274674.1826 | 0 | 0 | 0 | 0 | 389595 | 0 | 0 | 0 | 0 | 0 | 0 | 0 | 0 | 0 | 335041.9822 | 1849600.1141 | 0 | 0 | 2467002.8913 | 0 | 0 | 0 | 0 | 0 | 0 | 0 | 0 | 0 | 0 | -114920.8174 | 0 | 0 | 0 | 0 | 0 | 0 | 0 | 0
2016-02-04 10:00 | 0 | 253485.9379 | 0 | 0 | 0 | 0 | 404973 | 0 | 0 | 0 | 0 | 0 | 0 | 0 | 0 | 0 | 391393.7388 | 1849600.1141 | 0 | 0 | 2069218.368 | 0 | 0 | 0 | 0 | 0 | 0 | 0 | 0 | 0 | 0 | 63316.5804 | 0 | 0 | 0 | 0 | 0 | 0 | 0 | 397784.5233
2016-02-04 11:00 | 0 | 243309.6053 | 0 | 0 | 0 | 0 | 438227 | 0 | 0 | 0 | 0 | 0 | 0 | 0 | 0 | 0 | 217917.2575 | 1849600.1141 | 0 | 0 | 2069218.368 | 0 | 0 | 0 | 0 | 0 | 0 | 0 | 0 | 0 | 0 | -194917.3947 | 0 | 0 | 0 | 0 | 0 | 0 | 0 | 0
2016-02-04 12:00 | 0 | 239304.0329 | 0 | 0 | 0 | 0 | 472199 | 0 | 0 | 0 | 0 | 0 | 0 | 0 | 0 | 0 | 201815.9787 | 1849600.1141 | 0 | 0 | 1671433.8448 | 0 | 0 | 0 | 0 | 0 | 0 | 0 | 0 | 0 | 0 | -18091.3245 | 0 | 0 | 0 | 0 | 0 | 0 | 0 | 397784.5233
2016-02-04 13:00 | 68.7417 | 239830.8632 | 0 | 0 | 0 | 0 | 484949 | 0 | 0 | 0 | 0 | 0 | 0 | 0 | 0 | 0 | 25143.7071 | 1849600.1141 | 0 | 0 | 1585246.3914 | 0 | 0 | 0 | 0 | 0 | 0 | 0 | 0 | 0 | 0 | -198508.1703 | 0 | 0 | 0 | 0 | 0 | 0 | 0 | 86187.4533
2016-02-04 14:00 | 102591.6262 | 229861.7604 | 0 | 0 | 0 | 0 | 487328 | 0 | 0 | 0 | 0 | 0 | 0 | 0 | 0 | 0 | 0 | 1849600.1141 | 0 | 0 | 1350758.8782 | 0 | 0 | 0 | 0 | 0 | 0 | 0 | 0 | 0 | 0 | -28251.3563 | 0 | 0 | 0 | 0 | 0 | 0 | 0 | 234487.5132
2016-02-04 15:00 | 422414.6731 | 63366.3269 | 0 | 0 | 0 | 0 | 485781 | 0 | 0 | 0 | 0 | 0 | 0 | 0 | 0 | 0 | 0 | 1849600.1141 | 0 | 0 | 1350758.8782 | 0 | 0 | 0 | 0 | 0 | 0 | 0 | 0 | 0 | 0 | 0 | 0 | 0 | 0 | 0 | 0 | 0 | 0 | 0
2016-02-04 16:00 | 648959.9722 | 0 | 0 | 0 | 0 | 0 | 479593 | 0 | 0 | 0 | 0 | 0 | 0 | 0 | 0 | 0 | 40117.1362 | 1849600.1141 | 0 | 0 | 1473807.5011 | 0 | 0 | 0 | 0 | 0 | 0 | 0 | 0 | 0 | 0 | 45075.434 | 0 | 0 | 0 | 0 | 0 | 0 | 124291.5382 | 0
2016-02-04 17:00 | 742445.9098 | 0 | 0 | 0 | 0 | 0 | 470967 | 0 | 0 | 0 | 0 | 0 | 0 | 0 | 0 | 0 | 216789.4078 | 1869148.3079 | 0 | 0 | 1521857.6433 | 0 | 0 | 0 | 0 | 0 | 0 | 0 | 0 | 0 | 0 | 198508.1703 | 24435.2423 | 0 | 0 | 0 | 0 | 0 | 48535.4972 | 0
2016-02-04 18:00 | 785300.836 | 0 | 0 | 0 | 0 | 0 | 462918 | 0 | 0 | 0 | 0 | 0 | 0 | 0 | 0 | 0 | 393461.6793 | 1869148.3079 | 0 | 0 | 1644493.5623 | 0 | 0 | 0 | 0 | 0 | 0 | 0 | 0 | 0 | 0 | 198508.1703 | 0 | 0 | 0 | 0 | 0 | 0 | 123874.6657 | 0
2016-02-04 19:00 | 835470.5051 | 0 | 0 | 0 | 0 | 0 | 456299 | 0 | 0 | 0 | 0 | 0 | 0 | 0 | 0 | 0 | 570133.9509 | 1888696.5018 | 0 | 0 | 1799159.3739 | 0 | 0 | 0 | 0 | 0 | 0 | 0 | 0 | 0 | 0 | 198508.1703 | 24435.2423 | 0 | 0 | 0 | 0 | 0 | 156228.0925 | 0
2016-02-04 20:00 | 910847.8262 | 0 | 0 | 0 | 0 | 0 | 451360 | 0 | 0 | 0 | 0 | 0 | 0 | 0 | 0 | 0 | 746806.2224 | 1908244.6956 | 0 | 0 | 2033338.3433 | 0 | 0 | 0 | 0 | 0 | 0 | 0 | 0 | 0 | 0 | 198508.1703 | 24435.2423 | 0 | 0 | 0 | 0 | 0 | 236544.4136 | 0
2016-02-04 21:00 | 947802.1106 | 0 | 0 | 0 | 0 | 0 | 451716 | 0 | 0 | 0 | 0 | 0 | 0 | 0 | 0 | 0 | 923478.494 | 1911397.3038 | 0 | 0 | 2324039.1517 | 0 | 0 | 0 | 0 | 0 | 0 | 0 | 0 | 0 | 0 | 198508.1703 | 3940.7602 | 0 | 0 | 0 | 0 | 0 | 293637.1802 | 0
2016-02-04 22:00 | 762298.4602 | 0 | 0 | 0 | 0 | 0 | 461495 | 0 | 0 | 0 | 0 | 0 | 0 | 0 | 0 | 0 | 1100150.7655 | 1930945.4976 | 0 | 0 | 2401120.5988 | 0 | 0 | 0 | 0 | 0 | 0 | 0 | 0 | 0 | 0 | 198508.1703 | 24435.2423 | 0 | 0 | 0 | 0 | 0 | 77860.0476 | 0
2016-02-04 23:00 | 241632.5843 | 160783.9352 | 0 | 0 | 0 | 0 | 477809 | 0 | 0 | 0 | 0 | 0 | 0 | 0 | 0 | 0 | 1033051.4578 | 1930945.4976 | 0 | 0 | 2401120.5988 | 0 | 0 | 0 | 0 | 0 | 0 | 0 | 0 | 0 | 0 | -75392.4806 | 0 | 0 | 0 | 0 | 0 | 0 | 0 | 0
2016-02-05 | 11651.9337 | 190768.3897 | 0 | 0 | 0 | 0 | 491436 | 0 | 0 | 0 | 0 | 0 | 0 | 0 | 0 | 0 | 856379.1863 | 1930945.4976 | 0 | 0 | 2233514.1058 | 0 | 0 | 0 | 0 | 0 | 0 | 0 | 0 | 0 | 0 | -198508.1703 | 0 | 0 | 0 | 0 | 0 | 0 | 0 | 167606.493
2016-02-05 01:00 | 717.8374 | 218596.011 | 0 | 0 | 0 | 0 | 495085 | 0 | 0 | 0 | 0 | 0 | 0 | 0 | 0 | 0 | 679706.9147 | 1930945.4976 | 0 | 0 | 2090434.5109 | 0 | 0 | 0 | 0 | 0 | 0 | 0 | 0 | 0 | 0 | -198508.1703 | 0 | 0 | 0 | 0 | 0 | 0 | 0 | 143079.5949
2016-02-05 02:00 | 526.7406 | 241388.3444 | 0 | 0 | 0 | 0 | 488990 | 0 | 0 | 0 | 0 | 0 | 0 | 0 | 0 | 0 | 650985.4822 | 1930945.4976 | 0 | 0 | 1692649.9877 | 0 | 0 | 0 | 0 | 0 | 0 | 0 | 0 | 0 | 0 | -32271.2725 | 0 | 0 | 0 | 0 | 0 | 0 | 0 | 397784.5233
2016-02-05 03:00 | 7.5643 | 261767.9261 | 0 | 0 | 0 | 0 | 473043 | 0 | 0 | 0 | 0 | 0 | 0 | 0 | 0 | 0 | 474313.2107 | 1930945.4976 | 0 | 0 | 1669021.5815 | 0 | 0 | 0 | 0 | 0 | 0 | 0 | 0 | 0 | 0 | -198508.1703 | 0 | 0 | 0 | 0 | 0 | 0 | 0 | 23628.4061
2016-02-05 04:00 | 0.29971 | 280669.6572 | 0 | 0 | 0 | 0 | 452119 | 0 | 0 | 0 | 0 | 0 | 0 | 0 | 0 | 0 | 321723.5623 | 1930945.4976 | 0 | 0 | 1669021.5815 | 0 | 0 | 0 | 0 | 0 | 0 | 0 | 0 | 0 | 0 | -171449.0431 | 0 | 0 | 0 | 0 | 0 | 0 | 0 | 0
2016-02-05 05:00 | 0 | 294217.7424 | 0 | 0 | 0 | 0 | 433235 | 0 | 0 | 0 | 0 | 0 | 0 | 0 | 0 | 0 | 389173.4449 | 1930945.4976 | 0 | 0 | 1271237.0583 | 0 | 0 | 0 | 0 | 0 | 0 | 0 | 0 | 0 | 0 | 75786.3849 | 0 | 0 | 0 | 0 | 0 | 0 | 0 | 397784.5233
2016-02-05 06:00 | 0 | 301596.2737 | 0 | 0 | 0 | 0 | 421814 | 0 | 0 | 0 | 0 | 0 | 0 | 0 | 0 | 0 | 282179.6685 | 1930945.4976 | 0 | 0 | 1271237.0583 | 0 | 0 | 0 | 0 | 0 | 0 | 0 | 0 | 0 | 0 | -120217.7263 | 0 | 0 | 0 | 0 | 0 | 0 | 0 | 0
2016-02-05 07:00 | 0 | 303800.0245 | 0 | 0 | 0 | 0 | 416139 | 0 | 0 | 0 | 0 | 0 | 0 | 0 | 0 | 0 | 373373.2222 | 1930945.4976 | 0 | 0 | 873452.535 | 0 | 0 | 0 | 0 | 0 | 0 | 0 | 0 | 0 | 0 | 102464.6671 | 0 | 0 | 0 | 0 | 0 | 0 | 0 | 397784.5233
2016-02-05 08:00 | 0 | 308900.8599 | 0 | 0 | 0 | 0 | 414463 | 0 | 0 | 0 | 0 | 0 | 0 | 0 | 0 | 0 | 279422.9175 | 1930945.4976 | 0 | 0 | 873452.535 | 0 | 0 | 0 | 0 | 0 | 0 | 0 | 0 | 0 | 0 | -105562.1401 | 0 | 0 | 0 | 0 | 0 | 0 | 0 | 0
2016-02-05 09:00 | 0 | 347510.8578 | 0 | 0 | 0 | 0 | 418537 | 0 | 0 | 0 | 0 | 0 | 0 | 0 | 0 | 0 | 216209.6509 | 1930945.4976 | 0 | 0 | 873452.535 | 0 | 0 | 0 | 0 | 0 | 0 | 0 | 0 | 0 | 0 | -71026.1422 | 0 | 0 | 0 | 0 | 0 | 0 | 0 | 0
2016-02-05 10:00 | 0 | 345306.0686 | 0 | 0 | 0 | 0 | 435319 | 0 | 0 | 0 | 0 | 0 | 0 | 0 | 0 | 0 | 136098.142 | 1930945.4976 | 0 | 0 | 873452.535 | 0 | 0 | 0 | 0 | 0 | 0 | 0 | 0 | 0 | 0 | -90012.9314 | 0 | 0 | 0 | 0 | 0 | 0 | 0 | 0
2016-02-05 11:00 | 0 | 350660.7466 | 0 | 0 | 0 | 0 | 470378 | 0 | 0 | 0 | 0 | 0 | 0 | 0 | 0 | 0 | 130895.4086 | 1930945.4976 | 0 | 0 | 662579.4137 | 0 | 0 | 0 | 0 | 0 | 0 | 0 | 0 | 0 | 0 | -5845.7679 | 0 | 0 | 0 | 0 | 0 | 0 | 0 | 210873.1213
2016-02-05 12:00 | 0 | 356758.5072 | 0 | 0 | 0 | 0 | 503832 | 0 | 0 | 0 | 0 | 0 | 0 | 0 | 0 | 0 | 0 | 1930945.4976 | 0 | 0 | 662579.4137 | 0 | 0 | 0 | 0 | 0 | 0 | 0 | 0 | 0 | 0 | -147073.4928 | 0 | 0 | 0 | 0 | 0 | 0 | 0 | 0
2016-02-05 13:00 | 36.4436 | 366296.1192 | 0 | 0 | 0 | 0 | 514139 | 0 | 0 | 0 | 0 | 0 | 0 | 0 | 0 | 0 | 59627.5128 | 1930945.4976 | 0 | 0 | 264794.8905 | 0 | 0 | 0 | 0 | 0 | 0 | 0 | 0 | 0 | 0 | 66997.2054 | 0 | 0 | 0 | 0 | 0 | 0 | 0 | 397784.5233
2016-02-05 14:00 | 86816.5392 | 348235.815 | 0 | 0 | 0 | 0 | 511370 | 0 | 0 | 0 | 0 | 0 | 0 | 0 | 0 | 0 | 0 | 1930945.4976 | 0 | 0 | 247534.8156 | 0 | 0 | 0 | 0 | 0 | 0 | 0 | 0 | 0 | 0 | -66997.2054 | 0 | 0 | 0 | 0 | 0 | 0 | 0 | 17260.0748
2016-02-05 15:00 | 436062.6506 | 92096.5918 | 0 | 0 | 0 | 0 | 503724 | 0 | 0 | 0 | 0 | 0 | 0 | 0 | 0 | 0 | 0 | 1950493.6915 | 0 | 0 | 247534.8156 | 0 | 0 | 0 | 0 | 0 | 0 | 0 | 0 | 0 | 0 | 0 | 24435.2423 | 0 | 0 | 0 | 0 | 0 | 0 | 0
2016-02-05 16:00 | 688582.4388 | 197392.0949 | 0 | 0 | 0 | 0 | 490621 | 0 | 0 | 0 | 0 | 0 | 0 | 0 | 0 | 0 | 68780.189 | 1970041.8854 | 0 | 0 | 538235.624 | 0 | 0 | 0 | 0 | 0 | 0 | 0 | 0 | 0 | 0 | 77281.1113 | 24435.2423 | 0 | 0 | 0 | 0 | 0 | 293637.1802 | 0
2016-02-05 17:00 | 776856.712 | 0 | 0 | 0 | 0 | 0 | 475355 | 0 | 0 | 0 | 0 | 0 | 0 | 0 | 0 | 0 | 245452.4606 | 1989590.0792 | 0 | 0 | 616008.3405 | 0 | 0 | 0 | 0 | 0 | 0 | 0 | 0 | 0 | 0 | 198508.1703 | 24435.2423 | 0 | 0 | 0 | 0 | 0 | 78558.2994 | 0
2016-02-05 18:00 | 816932.405 | 0 | 0 | 0 | 0 | 0 | 462022 | 0 | 0 | 0 | 0 | 0 | 0 | 0 | 0 | 0 | 278238.265 | 2009138.2731 | 0 | 0 | 906709.1489 | 0 | 0 | 0 | 0 | 0 | 0 | 0 | 0 | 0 | 0 | 36837.9825 | 24435.2423 | 0 | 0 | 0 | 0 | 0 | 293637.1802 | 0
2016-02-05 19:00 | 882276.4845 | 0 | 0 | 0 | 0 | 0 | 451872 | 0 | 0 | 0 | 0 | 0 | 0 | 0 | 0 | 0 | 454910.5365 | 2009138.2731 | 0 | 0 | 1136286.4999 | 0 | 0 | 0 | 0 | 0 | 0 | 0 | 0 | 0 | 0 | 198508.1703 | 0 | 0 | 0 | 0 | 0 | 0 | 231896.3142 | 0
2016-02-05 20:00 | 960265.5928 | 0 | 0 | 0 | 0 | 0 | 443685 | 0 | 0 | 0 | 0 | 0 | 0 | 0 | 0 | 0 | 631582.8081 | 2028686.4669 | 0 | 0 | 1426987.3083 | 0 | 0 | 0 | 0 | 0 | 0 | 0 | 0 | 0 | 0 | 198508.1703 | 24435.2423 | 0 | 0 | 0 | 0 | 0 | 293637.1802 | 0
2016-02-05 21:00 | 958924.5928 | 0 | 0 | 0 | 0 | 0 | 442344 | 0 | 0 | 0 | 0 | 0 | 0 | 0 | 0 | 0 | 808255.0796 | 2048234.6608 | 0 | 0 | 1717688.1167 | 0 | 0 | 0 | 0 | 0 | 0 | 0 | 0 | 0 | 0 | 198508.1703 | 24435.2423 | 0 | 0 | 0 | 0 | 0 | 293637.1802 | 0
2016-02-05 22:00 | 761277.3427 | 0 | 0 | 0 | 0 | 0 | 452742 | 0 | 0 | 0 | 0 | 0 | 0 | 0 | 0 | 0 | 984927.3512 | 2067782.8547 | 0 | 0 | 1802424.1275 | 0 | 0 | 0 | 0 | 0 | 0 | 0 | 0 | 0 | 0 | 198508.1703 | 24435.2423 | 0 | 0 | 0 | 0 | 0 | 85591.9301 | 0
2016-02-05 23:00 | 203986.9229 | 288466.4136 | 0 | 0 | 0 | 0 | 471656 | 0 | 0 | 0 | 0 | 0 | 0 | 0 | 0 | 0 | 1003436.9807 | 2067782.8547 | 0 | 0 | 1802424.1275 | 0 | 0 | 0 | 0 | 0 | 0 | 0 | 0 | 0 | 0 | 20797.3365 | 0 | 0 | 0 | 0 | 0 | 0 | 0 | 0
2016-02-06 | 11695.7389 | 299594.8536 | 0 | 0 | 0 | 0 | 483417 | 0 | 0 | 0 | 0 | 0 | 0 | 0 | 0 | 0 | 850244.4779 | 2067782.8547 | 0 | 0 | 1802424.1275 | 0 | 0 | 0 | 0 | 0 | 0 | 0 | 0 | 0 | 0 | -172126.4076 | 0 | 0 | 0 | 0 | 0 | 0 | 0 | 0
2016-02-06 01:00 | 710.9467 | 287280.8831 | 0 | 0 | 0 | 0 | 486500 | 0 | 0 | 0 | 0 | 0 | 0 | 0 | 0 | 0 | 673572.2064 | 2067782.8547 | 0 | 0 | 1802424.1275 | 0 | 0 | 0 | 0 | 0 | 0 | 0 | 0 | 0 | 0 | -198508.1703 | 0 | 0 | 0 | 0 | 0 | 0 | 0 | 0
2016-02-06 02:00 | 555.8503 | 321130.0201 | 0 | 0 | 0 | 0 | 483385 | 0 | 0 | 0 | 0 | 0 | 0 | 0 | 0 | 0 | 529659.9811 | 2067782.8547 | 0 | 0 | 1802424.1275 | 0 | 0 | 0 | 0 | 0 | 0 | 0 | 0 | 0 | 0 | -161699.1296 | 0 | 0 | 0 | 0 | 0 | 0 | 0 | 0
2016-02-06 03:00 | 9.0656 | 329753.5416 | 0 | 0 | 0 | 0 | 472460 | 0 | 0 | 0 | 0 | 0 | 0 | 0 | 0 | 0 | 380911.9358 | 2087331.0485 | 0 | 0 | 1802424.1275 | 0 | 0 | 0 | 0 | 0 | 0 | 0 | 0 | 0 | 0 | -167132.6352 | 24435.2423 | 0 | 0 | 0 | 0 | 0 | 0 | 0
2016-02-06 04:00 | 0.39905 | 343218.9834 | 0 | 0 | 0 | 0 | 454189 | 0 | 0 | 0 | 0 | 0 | 0 | 0 | 0 | 0 | 282148.9762 | 2087331.0485 | 0 | 0 | 1802424.1275 | 0 | 0 | 0 | 0 | 0 | 0 | 0 | 0 | 0 | 0 | -110969.6175 | 0 | 0 | 0 | 0 | 0 | 0 | 0 | 0
2016-02-06 05:00 | 0 | 362583.1549 | 0 | 0 | 0 | 0 | 438683 | 0 | 0 | 0 | 0 | 0 | 0 | 0 | 0 | 0 | 214420.114 | 2087331.0485 | 0 | 0 | 1802424.1275 | 0 | 0 | 0 | 0 | 0 | 0 | 0 | 0 | 0 | 0 | -76099.8451 | 0 | 0 | 0 | 0 | 0 | 0 | 0 | 0
2016-02-06 06:00 | 0 | 384950.6938 | 0 | 0 | 0 | 0 | 427364 | 0 | 0 | 0 | 0 | 0 | 0 | 0 | 0 | 0 | 176672.2715 | 2087331.0485 | 0 | 0 | 1802424.1275 | 0 | 0 | 0 | 0 | 0 | 0 | 0 | 0 | 0 | 0 | -42413.3062 | 0 | 0 | 0 | 0 | 0 | 0 | 0 | 0
2016-02-06 07:00 | 0 | 221598.8297 | 0 | 0 | 0 | 0 | 420107 | 0 | 0 | 0 | 0 | 0 | 0 | 0 | 0 | 0 | 0 | 2087331.0485 | 0 | 0 | 1802424.1275 | 0 | 0 | 0 | 0 | 0 | 0 | 0 | 0 | 0 | 0 | -198508.1703 | 0 | 0 | 0 | 0 | 0 | 0 | 0 | 0
2016-02-06 08:00 | 0 | 419133.6894 | 0 | 0 | 0 | 0 | 416611 | 0 | 0 | 0 | 0 | 0 | 0 | 0 | 0 | 0 | 2245.1935 | 2087331.0485 | 0 | 0 | 1802424.1275 | 0 | 0 | 0 | 0 | 0 | 0 | 0 | 0 | 0 | 0 | 2522.6894 | 0 | 0 | 0 | 0 | 0 | 0 | 0 | 0
2016-02-06 09:00 | 0 | 450851.134 | 0 | 0 | 0 | 0 | 417580 | 0 | 0 | 0 | 0 | 0 | 0 | 0 | 0 | 0 | 10109.1371 | 2106879.2424 | 0 | 0 | 1802424.1275 | 0 | 0 | 0 | 0 | 0 | 0 | 0 | 0 | 0 | 0 | 8835.8917 | 24435.2423 | 0 | 0 | 0 | 0 | 0 | 0 | 0
2016-02-06 10:00 | 0 | 450840.1692 | 0 | 0 | 0 | 0 | 424321 | 0 | 0 | 0 | 0 | 0 | 0 | 0 | 0 | 0 | 33711.1977 | 2106879.2424 | 0 | 0 | 1802424.1275 | 0 | 0 | 0 | 0 | 0 | 0 | 0 | 0 | 0 | 0 | 26519.1692 | 0 | 0 | 0 | 0 | 0 | 0 | 0 | 0
2016-02-06 11:00 | 0 | 452225.5072 | 0 | 0 | 0 | 0 | 438511 | 0 | 0 | 0 | 0 | 0 | 0 | 0 | 0 | 0 | 45917.1092 | 2106879.2424 | 0 | 0 | 1802424.1275 | 0 | 0 | 0 | 0 | 0 | 0 | 0 | 0 | 0 | 0 | 13714.5072 | 0 | 0 | 0 | 0 | 0 | 0 | 0 | 0
2016-02-06 12:00 | 0 | 448416.7317 | 0 | 0 | 0 | 0 | 455511 | 0 | 0 | 0 | 0 | 0 | 0 | 0 | 0 | 0 | 39603.2104 | 2106879.2424 | 0 | 0 | 1802424.1275 | 0 | 0 | 0 | 0 | 0 | 0 | 0 | 0 | 0 | 0 | -7094.2683 | 0 | 0 | 0 | 0 | 0 | 0 | 0 | 0
2016-02-06 13:00 | 119.8001 | 449042.1926 | 0 | 0 | 0 | 0 | 468212 | 0 | 0 | 0 | 0 | 0 | 0 | 0 | 0 | 0 | 901.3382 | 2126427.4362 | 0 | 0 | 1802424.1275 | 0 | 0 | 0 | 0 | 0 | 0 | 0 | 0 | 0 | 0 | -43485.2497 | 24435.2423 | 0 | 0 | 0 | 0 | 0 | 0 | 0
2016-02-06 14:00 | 108209.463 | 361308.7975 | 0 | 0 | 0 | 0 | 470531 | 0 | 0 | 0 | 0 | 0 | 0 | 0 | 0 | 0 | 0 | 2126427.4362 | 0 | 0 | 1802424.1275 | 0 | 0 | 0 | 0 | 0 | 0 | 0 | 0 | 0 | 0 | -1012.7395 | 0 | 0 | 0 | 0 | 0 | 0 | 0 | 0
2016-02-06 15:00 | 469478.0433 | 19475.199 | 0 | 0 | 0 | 0 | 464518 | 0 | 0 | 0 | 0 | 0 | 0 | 0 | 0 | 0 | 0 | 2145975.6301 | 0 | 0 | 1802424.1275 | 0 | 0 | 0 | 0 | 0 | 0 | 0 | 0 | 0 | 0 | 0 | 24435.2423 | 0 | 0 | 0 | 0 | 0 | 0 | 0
2016-02-06 16:00 | 713679.8265 | 0 | 0 | 0 | 0 | 0 | 453862 | 0 | 0 | 0 | 0 | 0 | 0 | 0 | 0 | 0 | 0 | 2165523.824 | 0 | 0 | 2035452.8859 | 0 | 0 | 0 | 0 | 0 | 0 | 0 | 0 | 0 | 0 | 0 | 24435.2423 | 0 | 0 | 0 | 0 | 0 | 235382.5842 | 0
2016-02-06 17:00 | 794442.4269 | 0 | 0 | 0 | 0 | 0 | 441481 | 0 | 0 | 0 | 0 | 0 | 0 | 0 | 0 | 0 | 176672.2715 | 2165523.824 | 0 | 0 | 2188361.6099 | 0 | 0 | 0 | 0 | 0 | 0 | 0 | 0 | 0 | 0 | 198508.1703 | 0 | 0 | 0 | 0 | 0 | 0 | 154453.2566 | 0
2016-02-06 18:00 | 829988.8972 | 0 | 0 | 0 | 0 | 0 | 429388 | 0 | 0 | 0 | 0 | 0 | 0 | 0 | 0 | 0 | 353344.5431 | 2165523.824 | 0 | 0 | 2388433.4096 | 0 | 0 | 0 | 0 | 0 | 0 | 0 | 0 | 0 | 0 | 198508.1703 | 0 | 0 | 0 | 0 | 0 | 0 | 202092.727 | 0
2016-02-06 19:00 | 891724.622 | 0 | 0 | 0 | 0 | 0 | 419274 | 0 | 0 | 0 | 0 | 0 | 0 | 0 | 0 | 0 | 530016.8146 | 2165523.824 | 0 | 0 | 2659636.4369 | 0 | 0 | 0 | 0 | 0 | 0 | 0 | 0 | 0 | 0 | 198508.1703 | 0 | 0 | 0 | 0 | 0 | 0 | 273942.4517 | 0
2016-02-06 20:00 | 930036.5928 | 0 | 0 | 0 | 0 | 0 | 413456 | 0 | 0 | 0 | 0 | 0 | 0 | 0 | 0 | 0 | 706689.0862 | 2185072.0178 | 0 | 0 | 2950337.2452 | 0 | 0 | 0 | 0 | 0 | 0 | 0 | 0 | 0 | 0 | 198508.1703 | 24435.2423 | 0 | 0 | 0 | 0 | 0 | 293637.1802 | 0
2016-02-06 21:00 | 930210.5928 | 0 | 0 | 0 | 0 | 0 | 413630 | 0 | 0 | 0 | 0 | 0 | 0 | 0 | 0 | 0 | 883361.3577 | 2204620.2117 | 0 | 0 | 3241038.0536 | 0 | 0 | 0 | 0 | 0 | 0 | 0 | 0 | 0 | 0 | 198508.1703 | 24435.2423 | 0 | 0 | 0 | 0 | 0 | 293637.1802 | 0
2016-02-06 22:00 | 748555.4034 | 0 | 0 | 0 | 0 | 0 | 423228 | 0 | 0 | 0 | 0 | 0 | 0 | 0 | 0 | 0 | 1060033.6293 | 2224168.4055 | 0 | 0 | 3342398.2045 | 0 | 0 | 0 | 0 | 0 | 0 | 0 | 0 | 0 | 0 | 198508.1703 | 24435.2423 | 0 | 0 | 0 | 0 | 0 | 102383.9908 | 0
2016-02-06 23:00 | 214352.8594 | 28978.9703 | 0 | 0 | 0 | 0 | 441840 | 0 | 0 | 0 | 0 | 0 | 0 | 0 | 0 | 0 | 883361.3577 | 2224168.4055 | 0 | 0 | 3342398.2045 | 0 | 0 | 0 | 0 | 0 | 0 | 0 | 0 | 0 | 0 | -198508.1703 | 0 | 0 | 0 | 0 | 0 | 0 | 0 | 0
2016-02-07 | 11346.7856 | 244641.0442 | 0 | 0 | 0 | 0 | 454496 | 0 | 0 | 0 | 0 | 0 | 0 | 0 | 0 | 0 | 706689.0862 | 2224168.4055 | 0 | 0 | 3342398.2045 | 0 | 0 | 0 | 0 | 0 | 0 | 0 | 0 | 0 | 0 | -198508.1703 | 0 | 0 | 0 | 0 | 0 | 0 | 0 | 0
2016-02-07 01:00 | 561.9872 | 259813.8425 | 0 | 0 | 0 | 0 | 458884 | 0 | 0 | 0 | 0 | 0 | 0 | 0 | 0 | 0 | 530016.8146 | 2224168.4055 | 0 | 0 | 3342398.2045 | 0 | 0 | 0 | 0 | 0 | 0 | 0 | 0 | 0 | 0 | -198508.1703 | 0 | 0 | 0 | 0 | 0 | 0 | 0 | 0
2016-02-07 02:00 | 428.1181 | 281947.9539 | 0 | 0 | 0 | 0 | 456449 | 0 | 0 | 0 | 0 | 0 | 0 | 0 | 0 | 0 | 353344.5431 | 2243716.5994 | 0 | 0 | 3342398.2045 | 0 | 0 | 0 | 0 | 0 | 0 | 0 | 0 | 0 | 0 | -198508.1703 | 24435.2423 | 0 | 0 | 0 | 0 | 0 | 0 | 0
2016-02-07 03:00 | 8.4463 | 671187.9663 | 0 | 0 | 0 | 0 | 448253 | 0 | 0 | 0 | 0 | 0 | 0 | 0 | 0 | 0 | 530016.8146 | 2263264.7933 | 0 | 0 | 3342398.2045 | 0 | 0 | 0 | 0 | 0 | 0 | 0 | 0 | 0 | 0 | 198508.1703 | 24435.2423 | 0 | 0 | 0 | 0 | 0 | 0 | 0
2016-02-07 04:00 | 0.47002 | 236388.3597 | 0 | 0 | 0 | 0 | 434897 | 0 | 0 | 0 | 0 | 0 | 0 | 0 | 0 | 0 | 353344.5431 | 2263264.7933 | 0 | 0 | 3342398.2045 | 0 | 0 | 0 | 0 | 0 | 0 | 0 | 0 | 0 | 0 | -198508.1703 | 0 | 0 | 0 | 0 | 0 | 0 | 0 | 0
2016-02-07 05:00 | 0 | 223270.8297 | 0 | 0 | 0 | 0 | 421779 | 0 | 0 | 0 | 0 | 0 | 0 | 0 | 0 | 0 | 176672.2715 | 2263264.7933 | 0 | 0 | 3342398.2045 | 0 | 0 | 0 | 0 | 0 | 0 | 0 | 0 | 0 | 0 | -198508.1703 | 0 | 0 | 0 | 0 | 0 | 0 | 0 | 0
2016-02-07 06:00 | 0 | 610631.1703 | 0 | 0 | 0 | 0 | 412123 | 0 | 0 | 0 | 0 | 0 | 0 | 0 | 0 | 0 | 353344.5431 | 2263264.7933 | 0 | 0 | 3342398.2045 | 0 | 0 | 0 | 0 | 0 | 0 | 0 | 0 | 0 | 0 | 198508.1703 | 0 | 0 | 0 | 0 | 0 | 0 | 0 | 0
2016-02-07 07:00 | 0 | 208023.8297 | 0 | 0 | 0 | 0 | 406532 | 0 | 0 | 0 | 0 | 0 | 0 | 0 | 0 | 0 | 176672.2715 | 2263264.7933 | 0 | 0 | 3342398.2045 | 0 | 0 | 0 | 0 | 0 | 0 | 0 | 0 | 0 | 0 | -198508.1703 | 0 | 0 | 0 | 0 | 0 | 0 | 0 | 0
2016-02-07 08:00 | 0 | 428608.2423 | 0 | 0 | 0 | 0 | 404173 | 0 | 0 | 0 | 0 | 0 | 0 | 0 | 0 | 0 | 176672.2715 | 2282812.9871 | 0 | 0 | 3342398.2045 | 0 | 0 | 0 | 0 | 0 | 0 | 0 | 0 | 0 | 0 | 6.5402e-11 | 24435.2423 | 0 | 0 | 0 | 0 | 0 | 0 | 0
2016-02-07 09:00 | 0 | 604137.1703 | 0 | 0 | 0 | 0 | 405629 | 0 | 0 | 0 | 0 | 0 | 0 | 0 | 0 | 0 | 353344.5431 | 2282812.9871 | 0 | 0 | 3342398.2045 | 0 | 0 | 0 | 0 | 0 | 0 | 0 | 0 | 0 | 0 | 198508.1703 | 0 | 0 | 0 | 0 | 0 | 0 | 0 | 0
2016-02-07 10:00 | 0 | 212379.8297 | 0 | 0 | 0 | 0 | 410888 | 0 | 0 | 0 | 0 | 0 | 0 | 0 | 0 | 0 | 176672.2715 | 2282812.9871 | 0 | 0 | 3342398.2045 | 0 | 0 | 0 | 0 | 0 | 0 | 0 | 0 | 0 | 0 | -198508.1703 | 0 | 0 | 0 | 0 | 0 | 0 | 0 | 0
2016-02-07 11:00 | 0 | 223421.8297 | 0 | 0 | 0 | 0 | 421930 | 0 | 0 | 0 | 0 | 0 | 0 | 0 | 0 | 0 | 0 | 2282812.9871 | 0 | 0 | 3342398.2045 | 0 | 0 | 0 | 0 | 0 | 0 | 0 | 0 | 0 | 0 | -198508.1703 | 0 | 0 | 0 | 0 | 0 | 0 | 0 | 0
2016-02-07 12:00 | 0 | 460515.2423 | 0 | 0 | 0 | 0 | 436080 | 0 | 0 | 0 | 0 | 0 | 0 | 0 | 0 | 0 | 0 | 2302361.181 | 0 | 0 | 3342398.2045 | 0 | 0 | 0 | 0 | 0 | 0 | 0 | 0 | 0 | 0 | 0 | 24435.2423 | 0 | 0 | 0 | 0 | 0 | 0 | 0
2016-02-07 13:00 | 128.8849 | 449866.1151 | 0 | 0 | 0 | 0 | 449995 | 0 | 0 | 0 | 0 | 0 | 0 | 0 | 0 | 0 | 0 | 2302361.181 | 0 | 0 | 3342398.2045 | 0 | 0 | 0 | 0 | 0 | 0 | 0 | 0 | 0 | 0 | 0 | 0 | 0 | 0 | 0 | 0 | 0 | 0 | 0
2016-02-07 14:00 | 103830.293 | 350471.707 | 0 | 0 | 0 | 0 | 454302 | 0 | 0 | 0 | 0 | 0 | 0 | 0 | 0 | 0 | 0 | 2302361.181 | 0 | 0 | 3342398.2045 | 0 | 0 | 0 | 0 | 0 | 0 | 0 | 0 | 0 | 0 | 0 | 0 | 0 | 0 | 0 | 0 | 0 | 0 | 0
2016-02-07 15:00 | 480713.5758 | 0 | 0 | 0 | 0 | 0 | 448053 | 0 | 0 | 0 | 0 | 0 | 0 | 0 | 0 | 0 | 7320.5468 | 2321909.3748 | 0 | 0 | 3342398.2045 | 0 | 0 | 0 | 0 | 0 | 0 | 0 | 0 | 0 | 0 | 8225.3335 | 24435.2423 | 0 | 0 | 0 | 0 | 0 | 0 | 0
2016-02-07 16:00 | 735197.3429 | 0 | 0 | 0 | 0 | 0 | 438340 | 0 | 0 | 0 | 0 | 0 | 0 | 0 | 0 | 0 | 50717.2074 | 2341457.5687 | 0 | 0 | 3563823.3942 | 0 | 0 | 0 | 0 | 0 | 0 | 0 | 0 | 0 | 0 | 48760.2928 | 24435.2423 | 0 | 0 | 0 | 0 | 0 | 223661.8078 | 0
2016-02-07 17:00 | 796740.8819 | 0 | 0 | 0 | 0 | 0 | 429703 | 0 | 0 | 0 | 0 | 0 | 0 | 0 | 0 | 0 | 227389.4789 | 2361005.7626 | 0 | 0 | 3706476.9188 | 0 | 0 | 0 | 0 | 0 | 0 | 0 | 0 | 0 | 0 | 198508.1703 | 24435.2423 | 0 | 0 | 0 | 0 | 0 | 144094.4693 | 0
2016-02-07 18:00 | 825353.7534 | 0 | 0 | 0 | 0 | 0 | 422701 | 0 | 0 | 0 | 0 | 0 | 0 | 0 | 0 | 0 | 324413.3391 | 2361005.7626 | 0 | 0 | 3997177.7272 | 0 | 0 | 0 | 0 | 0 | 0 | 0 | 0 | 0 | 0 | 109015.5732 | 0 | 0 | 0 | 0 | 0 | 0 | 293637.1802 | 0
2016-02-07 19:00 | 882316.7489 | 0 | 0 | 0 | 0 | 0 | 416621 | 0 | 0 | 0 | 0 | 0 | 0 | 0 | 0 | 0 | 501085.6106 | 2361005.7626 | 0 | 0 | 4261693.4301 | 0 | 0 | 0 | 0 | 0 | 0 | 0 | 0 | 0 | 0 | 198508.1703 | 0 | 0 | 0 | 0 | 0 | 0 | 267187.5787 | 0
2016-02-07 20:00 | 929786.5928 | 0 | 0 | 0 | 0 | 0 | 413206 | 0 | 0 | 0 | 0 | 0 | 0 | 0 | 0 | 0 | 677757.8822 | 2380553.9564 | 0 | 0 | 4552394.2385 | 0 | 0 | 0 | 0 | 0 | 0 | 0 | 0 | 0 | 0 | 198508.1703 | 24435.2423 | 0 | 0 | 0 | 0 | 0 | 293637.1802 | 0
2016-02-07 21:00 | 931406.5928 | 0 | 0 | 0 | 0 | 0 | 414826 | 0 | 0 | 0 | 0 | 0 | 0 | 0 | 0 | 0 | 854430.1537 | 2400102.1503 | 0 | 0 | 4843095.0469 | 0 | 0 | 0 | 0 | 0 | 0 | 0 | 0 | 0 | 0 | 198508.1703 | 24435.2423 | 0 | 0 | 0 | 0 | 0 | 293637.1802 | 0
2016-02-07 22:00 | 743506.1291 | 0 | 0 | 0 | 0 | 0 | 425152 | 0 | 0 | 0 | 0 | 0 | 0 | 0 | 0 | 0 | 876428.2382 | 2400102.1503 | 0 | 0 | 5133795.8553 | 0 | 0 | 0 | 0 | 0 | 0 | 0 | 0 | 0 | 0 | 24716.9489 | 0 | 0 | 0 | 0 | 0 | 0 | 293637.1802 | 0
2016-02-07 23:00 | 246569.8516 | 0 | 0 | 0 | 0 | 0 | 437288 | 0 | 0 | 0 | 0 | 0 | 0 | 0 | 0 | 0 | 706689.0862 | 2400102.1503 | 0 | 0 | 5133795.8553 | 0 | 0 | 0 | 0 | 0 | 0 | 0 | 0 | 0 | 0 | -190718.1484 | 0 | 0 | 0 | 0 | 0 | 0 | 0 | 0
2016-02-08 | 12220.4073 | 230569.4224 | 0 | 0 | 0 | 0 | 441298 | 0 | 0 | 0 | 0 | 0 | 0 | 0 | 0 | 0 | 530016.8146 | 2400102.1503 | 0 | 0 | 5133795.8553 | 0 | 0 | 0 | 0 | 0 | 0 | 0 | 0 | 0 | 0 | -198508.1703 | 0 | 0 | 0 | 0 | 0 | 0 | 0 | 0
2016-02-08 01:00 | 827.8873 | 245443.9424 | 0 | 0 | 0 | 0 | 444780 | 0 | 0 | 0 | 0 | 0 | 0 | 0 | 0 | 0 | 353344.5431 | 2400102.1503 | 0 | 0 | 5133795.8553 | 0 | 0 | 0 | 0 | 0 | 0 | 0 | 0 | 0 | 0 | -198508.1703 | 0 | 0 | 0 | 0 | 0 | 0 | 0 | 0
2016-02-08 02:00 | 546.9967 | 269684.0753 | 0 | 0 | 0 | 0 | 444304 | 0 | 0 | 0 | 0 | 0 | 0 | 0 | 0 | 0 | 176672.2715 | 2419650.3441 | 0 | 0 | 5133795.8553 | 0 | 0 | 0 | 0 | 0 | 0 | 0 | 0 | 0 | 0 | -198508.1703 | 24435.2423 | 0 | 0 | 0 | 0 | 0 | 0 | 0
2016-02-08 03:00 | 11.1421 | 661291.2705 | 0 | 0 | 0 | 0 | 438359 | 0 | 0 | 0 | 0 | 0 | 0 | 0 | 0 | 0 | 353344.5431 | 2439198.538 | 0 | 0 | 5133795.8553 | 0 | 0 | 0 | 0 | 0 | 0 | 0 | 0 | 0 | 0 | 198508.1703 | 24435.2423 | 0 | 0 | 0 | 0 | 0 | 0 | 0
2016-02-08 04:00 | 0.55088 | 231509.2788 | 0 | 0 | 0 | 0 | 430018 | 0 | 0 | 0 | 0 | 0 | 0 | 0 | 0 | 0 | 176672.2715 | 2439198.538 | 0 | 0 | 5133795.8553 | 0 | 0 | 0 | 0 | 0 | 0 | 0 | 0 | 0 | 0 | -198508.1703 | 0 | 0 | 0 | 0 | 0 | 0 | 0 | 0
2016-02-08 05:00 | 0 | 214977.8297 | 0 | 0 | 0 | 0 | 413486 | 0 | 0 | 0 | 0 | 0 | 0 | 0 | 0 | 0 | 0 | 2439198.538 | 0 | 0 | 5133795.8553 | 0 | 0 | 0 | 0 | 0 | 0 | 0 | 0 | 0 | 0 | -198508.1703 | 0 | 0 | 0 | 0 | 0 | 0 | 0 | 0
2016-02-08 06:00 | 0 | 600743.1703 | 0 | 0 | 0 | 0 | 402235 | 0 | 0 | 0 | 0 | 0 | 0 | 0 | 0 | 0 | 176672.2715 | 2439198.538 | 0 | 0 | 5133795.8553 | 0 | 0 | 0 | 0 | 0 | 0 | 0 | 0 | 0 | 0 | 198508.1703 | 0 | 0 | 0 | 0 | 0 | 0 | 0 | 0
2016-02-08 07:00 | 0 | 198413.8297 | 0 | 0 | 0 | 0 | 396922 | 0 | 0 | 0 | 0 | 0 | 0 | 0 | 0 | 0 | 0 | 2439198.538 | 0 | 0 | 5133795.8553 | 0 | 0 | 0 | 0 | 0 | 0 | 0 | 0 | 0 | 0 | -198508.1703 | 0 | 0 | 0 | 0 | 0 | 0 | 0 | 0
2016-02-08 08:00 | 0 | 619503.4126 | 0 | 0 | 0 | 0 | 396560 | 0 | 0 | 0 | 0 | 0 | 0 | 0 | 0 | 0 | 176672.2715 | 2458746.7318 | 0 | 0 | 5133795.8553 | 0 | 0 | 0 | 0 | 0 | 0 | 0 | 0 | 0 | 0 | 198508.1703 | 24435.2423 | 0 | 0 | 0 | 0 | 0 | 0 | 0
2016-02-08 09:00 | 0 | 601038.1703 | 0 | 0 | 0 | 0 | 402530 | 0 | 0 | 0 | 0 | 0 | 0 | 0 | 0 | 0 | 353344.5431 | 2458746.7318 | 0 | 0 | 5133795.8553 | 0 | 0 | 0 | 0 | 0 | 0 | 0 | 0 | 0 | 0 | 198508.1703 | 0 | 0 | 0 | 0 | 0 | 0 | 0 | 0
2016-02-08 10:00 | 0 | 222551.8297 | 0 | 0 | 0 | 0 | 421060 | 0 | 0 | 0 | 0 | 0 | 0 | 0 | 0 | 0 | 176672.2715 | 2458746.7318 | 0 | 0 | 5133795.8553 | 0 | 0 | 0 | 0 | 0 | 0 | 0 | 0 | 0 | 0 | -198508.1703 | 0 | 0 | 0 | 0 | 0 | 0 | 0 | 0
2016-02-08 11:00 | 0 | 259042.8297 | 0 | 0 | 0 | 0 | 457551 | 0 | 0 | 0 | 0 | 0 | 0 | 0 | 0 | 0 | 0 | 2458746.7318 | 0 | 0 | 5133795.8553 | 0 | 0 | 0 | 0 | 0 | 0 | 0 | 0 | 0 | 0 | -198508.1703 | 0 | 0 | 0 | 0 | 0 | 0 | 0 | 0
2016-02-08 12:00 | 0 | 490360 | 0 | 0 | 0 | 0 | 490360 | 0 | 0 | 0 | 0 | 0 | 0 | 0 | 0 | 0 | 0 | 2458746.7318 | 0 | 0 | 5133795.8553 | 0 | 0 | 0 | 0 | 0 | 0 | 0 | 0 | 0 | 0 | 0 | 0 | 0 | 0 | 0 | 0 | 0 | 0 | 0
2016-02-08 13:00 | 129.2672 | 674115.7725 | 0 | 0 | 0 | 0 | 498868 | 0 | 0 | 0 | 0 | 0 | 0 | 0 | 0 | 0 | 134338.1996 | 2478294.9257 | 0 | 0 | 5133795.8553 | 0 | 0 | 0 | 0 | 0 | 0 | 0 | 0 | 0 | 0 | 150941.7973 | 24435.2423 | 0 | 0 | 0 | 0 | 0 | 0 | 0
2016-02-08 14:00 | 105612.5582 | 263776.8868 | 0 | 0 | 0 | 0 | 495896 | 0 | 0 | 0 | 0 | 0 | 0 | 0 | 0 | 0 | 0 | 2497843.1196 | 0 | 0 | 5133795.8553 | 0 | 0 | 0 | 0 | 0 | 0 | 0 | 0 | 0 | 0 | -150941.7973 | 24435.2423 | 0 | 0 | 0 | 0 | 0 | 0 | 0
2016-02-08 15:00 | 496028.9508 | 19598.2915 | 0 | 0 | 0 | 0 | 491192 | 0 | 0 | 0 | 0 | 0 | 0 | 0 | 0 | 0 | 0 | 2517391.3134 | 0 | 0 | 5133795.8553 | 0 | 0 | 0 | 0 | 0 | 0 | 0 | 0 | 0 | 0 | 0 | 24435.2423 | 0 | 0 | 0 | 0 | 0 | 0 | 0
2016-02-08 16:00 | 746413.78 | 0 | 0 | 0 | 0 | 0 | 483825 | 0 | 0 | 0 | 0 | 0 | 0 | 0 | 0 | 0 | 0 | 2536939.5073 | 0 | 0 | 5369567.8575 | 0 | 0 | 0 | 0 | 0 | 0 | 0 | 0 | 0 | 0 | 0 | 24435.2423 | 0 | 0 | 0 | 0 | 0 | 238153.5376 | 0
2016-02-08 17:00 | 806054.749 | 0 | 0 | 0 | 0 | 0 | 475907 | 0 | 0 | 0 | 0 | 0 | 0 | 0 | 0 | 0 | 176672.2715 | 2556487.7011 | 0 | 0 | 5475700.1505 | 0 | 0 | 0 | 0 | 0 | 0 | 0 | 0 | 0 | 0 | 198508.1703 | 24435.2423 | 0 | 0 | 0 | 0 | 0 | 107204.3364 | 0
2016-02-08 18:00 | 834093.0647 | 0 | 0 | 0 | 0 | 0 | 469962 | 0 | 0 | 0 | 0 | 0 | 0 | 0 | 0 | 0 | 239411.8287 | 2556487.7011 | 0 | 0 | 5766400.9589 | 0 | 0 | 0 | 0 | 0 | 0 | 0 | 0 | 0 | 0 | 70493.8845 | 0 | 0 | 0 | 0 | 0 | 0 | 293637.1802 | 0
2016-02-08 19:00 | 892714.8874 | 0 | 0 | 0 | 0 | 0 | 464212 | 0 | 0 | 0 | 0 | 0 | 0 | 0 | 0 | 0 | 416084.1003 | 2576035.895 | 0 | 0 | 5969904.839 | 0 | 0 | 0 | 0 | 0 | 0 | 0 | 0 | 0 | 0 | 198508.1703 | 24435.2423 | 0 | 0 | 0 | 0 | 0 | 205559.4748 | 0
2016-02-08 20:00 | 979511.5928 | 0 | 0 | 0 | 0 | 0 | 462931 | 0 | 0 | 0 | 0 | 0 | 0 | 0 | 0 | 0 | 592756.3718 | 2595584.0889 | 0 | 0 | 6260605.6474 | 0 | 0 | 0 | 0 | 0 | 0 | 0 | 0 | 0 | 0 | 198508.1703 | 24435.2423 | 0 | 0 | 0 | 0 | 0 | 293637.1802 | 0
2016-02-08 21:00 | 982525.5928 | 0 | 0 | 0 | 0 | 0 | 465945 | 0 | 0 | 0 | 0 | 0 | 0 | 0 | 0 | 0 | 769428.6434 | 2615132.2827 | 0 | 0 | 6551306.4558 | 0 | 0 | 0 | 0 | 0 | 0 | 0 | 0 | 0 | 0 | 198508.1703 | 24435.2423 | 0 | 0 | 0 | 0 | 0 | 293637.1802 | 0
2016-02-08 22:00 | 757801.5742 | 0 | 0 | 0 | 0 | 0 | 477812 | 0 | 0 | 0 | 0 | 0 | 0 | 0 | 0 | 0 | 946100.9149 | 2615132.2827 | 0 | 0 | 6631973.0457 | 0 | 0 | 0 | 0 | 0 | 0 | 0 | 0 | 0 | 0 | 198508.1703 | 0 | 0 | 0 | 0 | 0 | 0 | 81481.404 | 0
2016-02-08 23:00 | 226509.2745 | 71601.5552 | 0 | 0 | 0 | 0 | 496619 | 0 | 0 | 0 | 0 | 0 | 0 | 0 | 0 | 0 | 769428.6434 | 2615132.2827 | 0 | 0 | 6631973.0457 | 0 | 0 | 0 | 0 | 0 | 0 | 0 | 0 | 0 | 0 | -198508.1703 | 0 | 0 | 0 | 0 | 0 | 0 | 0 | 0
2016-02-09 | 12340.3021 | 505218.2011 | 0 | 0 | 0 | 0 | 509626 | 0 | 0 | 0 | 0 | 0 | 0 | 0 | 0 | 0 | 754741.2055 | 2634680.4766 | 0 | 0 | 6631973.0457 | 0 | 0 | 0 | 0 | 0 | 0 | 0 | 0 | 0 | 0 | -16502.7391 | 24435.2423 | 0 | 0 | 0 | 0 | 0 | 0 | 0
2016-02-09 01:00 | 823.656 | 470792.9803 | 0 | 0 | 0 | 0 | 510239 | 0 | 0 | 0 | 0 | 0 | 0 | 0 | 0 | 0 | 720367.3018 | 2634680.4766 | 0 | 0 | 6631973.0457 | 0 | 0 | 0 | 0 | 0 | 0 | 0 | 0 | 0 | 0 | -38622.3637 | 0 | 0 | 0 | 0 | 0 | 0 | 0 | 0
2016-02-09 02:00 | 553.7555 | 444754.3542 | 0 | 0 | 0 | 0 | 501502 | 0 | 0 | 0 | 0 | 0 | 0 | 0 | 0 | 0 | 670354.7394 | 2634680.4766 | 0 | 0 | 6631973.0457 | 0 | 0 | 0 | 0 | 0 | 0 | 0 | 0 | 0 | 0 | -56193.8903 | 0 | 0 | 0 | 0 | 0 | 0 | 0 | 0
2016-02-09 03:00 | 15.9409 | 423477.5056 | 0 | 0 | 0 | 0 | 482734 | 0 | 0 | 0 | 0 | 0 | 0 | 0 | 0 | 0 | 617630.6469 | 2634680.4766 | 0 | 0 | 6631973.0457 | 0 | 0 | 0 | 0 | 0 | 0 | 0 | 0 | 0 | 0 | -59240.5534 | 0 | 0 | 0 | 0 | 0 | 0 | 0 | 0
2016-02-09 04:00 | 0.78953 | 418223.5218 | 0 | 0 | 0 | 0 | 460155 | 0 | 0 | 0 | 0 | 0 | 0 | 0 | 0 | 0 | 580312.3339 | 2634680.4766 | 0 | 0 | 6631973.0457 | 0 | 0 | 0 | 0 | 0 | 0 | 0 | 0 | 0 | 0 | -41930.6887 | 0 | 0 | 0 | 0 | 0 | 0 | 0 | 0
2016-02-09 05:00 | 0 | 418707.2252 | 0 | 0 | 0 | 0 | 441222 | 0 | 0 | 0 | 0 | 0 | 0 | 0 | 0 | 0 | 538526.8187 | 2654228.6704 | 0 | 0 | 6631973.0457 | 0 | 0 | 0 | 0 | 0 | 0 | 0 | 0 | 0 | 0 | -46950.0172 | 24435.2423 | 0 | 0 | 0 | 0 | 0 | 0 | 0
2016-02-09 06:00 | 0 | 412212.4939 | 0 | 0 | 0 | 0 | 430094 | 0 | 0 | 0 | 0 | 0 | 0 | 0 | 0 | 0 | 522612.2782 | 2654228.6704 | 0 | 0 | 6631973.0457 | 0 | 0 | 0 | 0 | 0 | 0 | 0 | 0 | 0 | 0 | -17881.5061 | 0 | 0 | 0 | 0 | 0 | 0 | 0 | 0
2016-02-09 07:00 | 0 | 423946.9453 | 0 | 0 | 0 | 0 | 422745 | 0 | 0 | 0 | 0 | 0 | 0 | 0 | 0 | 0 | 523682.0096 | 2654228.6704 | 0 | 0 | 6631973.0457 | 0 | 0 | 0 | 0 | 0 | 0 | 0 | 0 | 0 | 0 | 1201.9453 | 0 | 0 | 0 | 0 | 0 | 0 | 0 | 0
2016-02-09 08:00 | 0 | 429620.5716 | 0 | 0 | 0 | 0 | 420922 | 0 | 0 | 0 | 0 | 0 | 0 | 0 | 0 | 0 | 531423.7383 | 2654228.6704 | 0 | 0 | 6631973.0457 | 0 | 0 | 0 | 0 | 0 | 0 | 0 | 0 | 0 | 0 | 8698.5716 | 0 | 0 | 0 | 0 | 0 | 0 | 0 | 0
2016-02-09 09:00 | 0 | 457898.4359 | 0 | 0 | 0 | 0 | 425374 | 0 | 0 | 0 | 0 | 0 | 0 | 0 | 0 | 0 | 354751.4668 | 2673776.8643 | 0 | 0 | 6836504.436 | 0 | 0 | 0 | 0 | 0 | 0 | 0 | 0 | 0 | 0 | -198508.1703 | 24435.2423 | 0 | 0 | 0 | 0 | 0 | 206597.3639 | 0
2016-02-09 10:00 | 0 | 438614.1442 | 0 | 0 | 0 | 0 | 441627 | 0 | 0 | 0 | 0 | 0 | 0 | 0 | 0 | 0 | 352070.0252 | 2673776.8643 | 0 | 0 | 6836504.436 | 0 | 0 | 0 | 0 | 0 | 0 | 0 | 0 | 0 | 0 | -3012.8558 | 0 | 0 | 0 | 0 | 0 | 0 | 0 | 0
2016-02-09 11:00 | 0 | 416867.9357 | 0 | 0 | 0 | 0 | 474965 | 0 | 0 | 0 | 0 | 0 | 0 | 0 | 0 | 0 | 300363.6379 | 2673776.8643 | 0 | 0 | 6836504.436 | 0 | 0 | 0 | 0 | 0 | 0 | 0 | 0 | 0 | 0 | -58097.0643 | 0 | 0 | 0 | 0 | 0 | 0 | 0 | 0
2016-02-09 12:00 | 0 | 393186.5846 | 0 | 0 | 0 | 0 | 506389 | 0 | 0 | 0 | 0 | 0 | 0 | 0 | 0 | 0 | 199613.4882 | 2673776.8643 | 0 | 0 | 6836504.436 | 0 | 0 | 0 | 0 | 0 | 0 | 0 | 0 | 0 | 0 | -113202.4154 | 0 | 0 | 0 | 0 | 0 | 0 | 0 | 0
2016-02-09 13:00 | 197.6495 | 374028.5298 | 0 | 0 | 0 | 0 | 516917 | 0 | 0 | 0 | 0 | 0 | 0 | 0 | 0 | 0 | 72618.6578 | 2673776.8643 | 0 | 0 | 6836504.436 | 0 | 0 | 0 | 0 | 0 | 0 | 0 | 0 | 0 | 0 | -142690.8207 | 0 | 0 | 0 | 0 | 0 | 0 | 0 | 0
2016-02-09 14:00 | 116249.1579 | 344231.0869 | 0 | 0 | 0 | 0 | 517639 | 0 | 0 | 0 | 0 | 0 | 0 | 0 | 0 | 0 | 0 | 2693325.0582 | 0 | 0 | 6836504.436 | 0 | 0 | 0 | 0 | 0 | 0 | 0 | 0 | 0 | 0 | -81593.9975 | 24435.2423 | 0 | 0 | 0 | 0 | 0 | 0 | 0
2016-02-09 15:00 | 513189.5017 | 26442.7407 | 0 | 0 | 0 | 0 | 515197 | 0 | 0 | 0 | 0 | 0 | 0 | 0 | 0 | 0 | 0 | 2712873.252 | 0 | 0 | 6836504.436 | 0 | 0 | 0 | 0 | 0 | 0 | 0 | 0 | 0 | 0 | 0 | 24435.2423 | 0 | 0 | 0 | 0 | 0 | 0 | 0
2016-02-09 16:00 | 754042.4915 | 0 | 0 | 0 | 0 | 0 | 507624 | 0 | 0 | 0 | 0 | 0 | 0 | 0 | 0 | 0 | 40117.1362 | 2732421.4459 | 0 | 0 | 7011643.173 | 0 | 0 | 0 | 0 | 0 | 0 | 0 | 0 | 0 | 0 | 45075.434 | 24435.2423 | 0 | 0 | 0 | 0 | 0 | 176907.8152 | 0
2016-02-09 17:00 | 807974.4297 | 0 | 0 | 0 | 0 | 0 | 499345 | 0 | 0 | 0 | 0 | 0 | 0 | 0 | 0 | 0 | 216789.4078 | 2751969.6397 | 0 | 0 | 7096472.3299 | 0 | 0 | 0 | 0 | 0 | 0 | 0 | 0 | 0 | 0 | 198508.1703 | 24435.2423 | 0 | 0 | 0 | 0 | 0 | 85686.0171 | 0
2016-02-09 18:00 | 838216.336 | 0 | 0 | 0 | 0 | 0 | 492763 | 0 | 0 | 0 | 0 | 0 | 0 | 0 | 0 | 0 | 393461.6793 | 2751969.6397 | 0 | 0 | 7241948.0439 | 0 | 0 | 0 | 0 | 0 | 0 | 0 | 0 | 0 | 0 | 198508.1703 | 0 | 0 | 0 | 0 | 0 | 0 | 146945.1657 | 0
2016-02-09 19:00 | 895702.5797 | 0 | 0 | 0 | 0 | 0 | 487287 | 0 | 0 | 0 | 0 | 0 | 0 | 0 | 0 | 0 | 570133.9509 | 2751969.6397 | 0 | 0 | 7449756.3793 | 0 | 0 | 0 | 0 | 0 | 0 | 0 | 0 | 0 | 0 | 198508.1703 | 0 | 0 | 0 | 0 | 0 | 0 | 209907.4094 | 0
2016-02-09 20:00 | 980950.1946 | 0 | 0 | 0 | 0 | 0 | 484330 | 0 | 0 | 0 | 0 | 0 | 0 | 0 | 0 | 0 | 746806.2224 | 2771517.8336 | 0 | 0 | 7720696.3934 | 0 | 0 | 0 | 0 | 0 | 0 | 0 | 0 | 0 | 0 | 198508.1703 | 24435.2423 | 0 | 0 | 0 | 0 | 0 | 273676.782 | 0
2016-02-09 21:00 | 1003813.5928 | 0 | 0 | 0 | 0 | 0 | 487233 | 0 | 0 | 0 | 0 | 0 | 0 | 0 | 0 | 0 | 923478.494 | 2791066.0275 | 0 | 0 | 8011397.2018 | 0 | 0 | 0 | 0 | 0 | 0 | 0 | 0 | 0 | 0 | 198508.1703 | 24435.2423 | 0 | 0 | 0 | 0 | 0 | 293637.1802 | 0
2016-02-09 22:00 | 752535.5431 | 0 | 0 | 0 | 0 | 0 | 498901 | 0 | 0 | 0 | 0 | 0 | 0 | 0 | 0 | 0 | 1100150.7655 | 2791066.0275 | 0 | 0 | 8065972.3109 | 0 | 0 | 0 | 0 | 0 | 0 | 0 | 0 | 0 | 0 | 198508.1703 | 0 | 0 | 0 | 0 | 0 | 0 | 55126.3728 | 0
2016-02-09 23:00 | 232739.3681 | 212372.158 | 0 | 0 | 0 | 0 | 517753 | 0 | 0 | 0 | 0 | 0 | 0 | 0 | 0 | 0 | 1035499.8537 | 2791066.0275 | 0 | 0 | 8065972.3109 | 0 | 0 | 0 | 0 | 0 | 0 | 0 | 0 | 0 | 0 | -72641.474 | 0 | 0 | 0 | 0 | 0 | 0 | 0 | 0
2016-02-10 | 12508.4594 | 217893.3792 | 0 | 0 | 0 | 0 | 529194 | 0 | 0 | 0 | 0 | 0 | 0 | 0 | 0 | 0 | 960750.0719 | 2791066.0275 | 0 | 0 | 7668187.7876 | 0 | 0 | 0 | 0 | 0 | 0 | 0 | 0 | 0 | 0 | -83988.5189 | 0 | 0 | 0 | 0 | 0 | 0 | 0 | 397784.5233
2016-02-10 01:00 | 850.0487 | 217180.972 | 0 | 0 | 0 | 0 | 530973 | 0 | 0 | 0 | 0 | 0 | 0 | 0 | 0 | 0 | 873406.9522 | 2791066.0275 | 0 | 0 | 7270403.2644 | 0 | 0 | 0 | 0 | 0 | 0 | 0 | 0 | 0 | 0 | -98138.3367 | 0 | 0 | 0 | 0 | 0 | 0 | 0 | 397784.5233
2016-02-10 02:00 | 583.0917 | 216242.5459 | 0 | 0 | 0 | 0 | 522241 | 0 | 0 | 0 | 0 | 0 | 0 | 0 | 0 | 0 | 696734.6806 | 2791066.0275 | 0 | 0 | 7072426.9826 | 0 | 0 | 0 | 0 | 0 | 0 | 0 | 0 | 0 | 0 | -198508.1703 | 0 | 0 | 0 | 0 | 0 | 0 | 0 | 197976.2817
2016-02-10 03:00 | 18.2199 | 223781.4043 | 0 | 0 | 0 | 0 | 503741 | 0 | 0 | 0 | 0 | 0 | 0 | 0 | 0 | 0 | 520062.4091 | 2791066.0275 | 0 | 0 | 6921624.7502 | 0 | 0 | 0 | 0 | 0 | 0 | 0 | 0 | 0 | 0 | -198508.1703 | 0 | 0 | 0 | 0 | 0 | 0 | 0 | 150802.2324
2016-02-10 04:00 | 0.84258 | 240267.4219 | 0 | 0 | 0 | 0 | 482147 | 0 | 0 | 0 | 0 | 0 | 0 | 0 | 0 | 0 | 495965.5764 | 2791066.0275 | 0 | 0 | 6523840.227 | 0 | 0 | 0 | 0 | 0 | 0 | 0 | 0 | 0 | 0 | -27075.093 | 0 | 0 | 0 | 0 | 0 | 0 | 0 | 397784.5233
2016-02-10 05:00 | 0 | 261413.2784 | 0 | 0 | 0 | 0 | 464778 | 0 | 0 | 0 | 0 | 0 | 0 | 0 | 0 | 0 | 506146.216 | 2791066.0275 | 0 | 0 | 6126055.7037 | 0 | 0 | 0 | 0 | 0 | 0 | 0 | 0 | 0 | 0 | 11438.921 | 0 | 0 | 0 | 0 | 0 | 0 | 0 | 397784.5233
2016-02-10 06:00 | 0 | 286142.6766 | 0 | 0 | 0 | 0 | 452580 | 0 | 0 | 0 | 0 | 0 | 0 | 0 | 0 | 0 | 358016.9982 | 2791066.0275 | 0 | 0 | 6126055.7037 | 0 | 0 | 0 | 0 | 0 | 0 | 0 | 0 | 0 | 0 | -166437.3234 | 0 | 0 | 0 | 0 | 0 | 0 | 0 | 0
2016-02-10 07:00 | 0 | 311896.8958 | 0 | 0 | 0 | 0 | 445595 | 0 | 0 | 0 | 0 | 0 | 0 | 0 | 0 | 0 | 239025.6854 | 2791066.0275 | 0 | 0 | 6126055.7037 | 0 | 0 | 0 | 0 | 0 | 0 | 0 | 0 | 0 | 0 | -133698.1042 | 0 | 0 | 0 | 0 | 0 | 0 | 0 | 0
2016-02-10 08:00 | 0 | 335699.4635 | 0 | 0 | 0 | 0 | 444200 | 0 | 0 | 0 | 0 | 0 | 0 | 0 | 0 | 0 | 340901.7934 | 2776989.4223 | 0 | 0 | 5728271.1805 | 0 | 0 | 0 | 0 | 0 | 0 | 0 | 0 | 0 | 0 | 114467.5371 | 0 | 14076.6052 | 0 | 0 | 0 | 0 | 0 | 397784.5233
2016-02-10 09:00 | 0 | 363516.9377 | 0 | 0 | 0 | 0 | 449544 | 0 | 0 | 0 | 0 | 0 | 0 | 0 | 0 | 0 | 264337.708 | 2776989.4223 | 0 | 0 | 5728271.1805 | 0 | 0 | 0 | 0 | 0 | 0 | 0 | 0 | 0 | 0 | -86027.0623 | 0 | 0 | 0 | 0 | 0 | 0 | 0 | 0
2016-02-10 10:00 | 0 | 385081.1027 | 0 | 0 | 0 | 0 | 466577 | 0 | 0 | 0 | 0 | 0 | 0 | 0 | 0 | 0 | 191806.3594 | 2776989.4223 | 0 | 0 | 5728271.1805 | 0 | 0 | 0 | 0 | 0 | 0 | 0 | 0 | 0 | 0 | -81495.8973 | 0 | 0 | 0 | 0 | 0 | 0 | 0 | 0
2016-02-10 11:00 | 0 | 401604.19 | 0 | 0 | 0 | 0 | 500684 | 0 | 0 | 0 | 0 | 0 | 0 | 0 | 0 | 0 | 103625.3285 | 2776989.4223 | 0 | 0 | 5728271.1805 | 0 | 0 | 0 | 0 | 0 | 0 | 0 | 0 | 0 | 0 | -99079.81 | 0 | 0 | 0 | 0 | 0 | 0 | 0 | 0
2016-02-10 12:00 | 0 | 414969.0466 | 0 | 0 | 0 | 0 | 531402 | 0 | 0 | 0 | 0 | 0 | 0 | 0 | 0 | 0 | 0 | 2776989.4223 | 0 | 0 | 5728271.1805 | 0 | 0 | 0 | 0 | 0 | 0 | 0 | 0 | 0 | 0 | -116432.9534 | 0 | 0 | 0 | 0 | 0 | 0 | 0 | 0
2016-02-10 13:00 | 275.8595 | 422605.6387 | 0 | 0 | 0 | 0 | 537770 | 0 | 0 | 0 | 0 | 0 | 0 | 0 | 0 | 0 | 9516.8592 | 2776989.4223 | 0 | 0 | 5495712.6583 | 0 | 0 | 0 | 0 | 0 | 0 | 0 | 0 | 0 | 0 | 10693.1002 | 0 | 0 | 0 | 0 | 0 | 0 | 0 | 232558.5222
2016-02-10 14:00 | 123733.5197 | 396755.3801 | 0 | 0 | 0 | 0 | 531182 | 0 | 0 | 0 | 0 | 0 | 0 | 0 | 0 | 0 | 0 | 2776989.4223 | 0 | 0 | 5495712.6583 | 0 | 0 | 0 | 0 | 0 | 0 | 0 | 0 | 0 | 0 | -10693.1002 | 0 | 0 | 0 | 0 | 0 | 0 | 0 | 0
2016-02-10 15:00 | 515400.53 | 339751.7429 | 0 | 0 | 0 | 0 | 523892 | 0 | 0 | 0 | 0 | 0 | 0 | 0 | 0 | 0 | 11737.1869 | 2796537.6161 | 0 | 0 | 5786413.4667 | 0 | 0 | 0 | 0 | 0 | 0 | 0 | 0 | 0 | 0 | 13187.8504 | 24435.2423 | 0 | 0 | 0 | 0 | 0 | 293637.1802 | 0
2016-02-10 16:00 | 747533.6507 | 256433.6997 | 0 | 0 | 0 | 0 | 511822 | 0 | 0 | 0 | 0 | 0 | 0 | 0 | 0 | 0 | 188409.4584 | 2796537.6161 | 0 | 0 | 6077114.2751 | 0 | 0 | 0 | 0 | 0 | 0 | 0 | 0 | 0 | 0 | 198508.1703 | 0 | 0 | 0 | 0 | 0 | 0 | 293637.1802 | 0
2016-02-10 17:00 | 806568.5567 | 184950.7938 | 0 | 0 | 0 | 0 | 499374 | 0 | 0 | 0 | 0 | 0 | 0 | 0 | 0 | 0 | 365081.73 | 2796537.6161 | 0 | 0 | 6367815.0834 | 0 | 0 | 0 | 0 | 0 | 0 | 0 | 0 | 0 | 0 | 198508.1703 | 0 | 0 | 0 | 0 | 0 | 0 | 293637.1802 | 0
2016-02-10 18:00 | 837413.9552 | 64576.7165 | 0 | 0 | 0 | 0 | 492133 | 0 | 0 | 0 | 0 | 0 | 0 | 0 | 0 | 0 | 468517.9674 | 2796537.6161 | 0 | 0 | 6658515.8918 | 0 | 0 | 0 | 0 | 0 | 0 | 0 | 0 | 0 | 0 | 116220.4915 | 0 | 0 | 0 | 0 | 0 | 0 | 293637.1802 | 0
2016-02-10 19:00 | 893947.4425 | 0 | 0 | 0 | 0 | 0 | 486135 | 0 | 0 | 0 | 0 | 0 | 0 | 0 | 0 | 0 | 570133.9509 | 2796537.6161 | 0 | 0 | 6949216.7002 | 0 | 0 | 0 | 0 | 0 | 0 | 0 | 0 | 0 | 0 | 114175.2623 | 0 | 0 | 0 | 0 | 0 | 0 | 293637.1802 | 0
2016-02-10 20:00 | 974912.7973 | 25567.7955 | 0 | 0 | 0 | 0 | 483900 | 0 | 0 | 0 | 0 | 0 | 0 | 0 | 0 | 0 | 746806.2224 | 2816085.81 | 0 | 0 | 7239917.5086 | 0 | 0 | 0 | 0 | 0 | 0 | 0 | 0 | 0 | 0 | 198508.1703 | 24435.2423 | 0 | 0 | 0 | 0 | 0 | 293637.1802 | 0
2016-02-10 21:00 | 1002103.5928 | 0 | 0 | 0 | 0 | 0 | 485523 | 0 | 0 | 0 | 0 | 0 | 0 | 0 | 0 | 0 | 923478.494 | 2835634.0039 | 0 | 0 | 7530618.317 | 0 | 0 | 0 | 0 | 0 | 0 | 0 | 0 | 0 | 0 | 198508.1703 | 24435.2423 | 0 | 0 | 0 | 0 | 0 | 293637.1802 | 0
2016-02-10 22:00 | 761377.8096 | 228376.5408 | 0 | 0 | 0 | 0 | 497609 | 0 | 0 | 0 | 0 | 0 | 0 | 0 | 0 | 0 | 1100150.7655 | 2835634.0039 | 0 | 0 | 7821319.1254 | 0 | 0 | 0 | 0 | 0 | 0 | 0 | 0 | 0 | 0 | 198508.1703 | 0 | 0 | 0 | 0 | 0 | 0 | 293637.1802 | 0
2016-02-10 23:00 | 252574.2494 | 245589.3315 | 0 | 0 | 0 | 0 | 518119 | 0 | 0 | 0 | 0 | 0 | 0 | 0 | 0 | 0 | 1082390.4425 | 2835634.0039 | 0 | 0 | 7821319.1254 | 0 | 0 | 0 | 0 | 0 | 0 | 0 | 0 | 0 | 0 | -19955.4191 | 0 | 0 | 0 | 0 | 0 | 0 | 0 | 0
2016-02-11 | 13449.1265 | 273336.5676 | 0 | 0 | 0 | 0 | 530898 | 0 | 0 | 0 | 0 | 0 | 0 | 0 | 0 | 0 | 1056305.7321 | 2835634.0039 | 0 | 0 | 7423534.6021 | 0 | 0 | 0 | 0 | 0 | 0 | 0 | 0 | 0 | 0 | -29308.6634 | 0 | 0 | 0 | 0 | 0 | 0 | 0 | 397784.5233
2016-02-11 01:00 | 906.4987 | 292703.5223 | 0 | 0 | 0 | 0 | 533120 | 0 | 0 | 0 | 0 | 0 | 0 | 0 | 0 | 0 | 1034317.0927 | 2835634.0039 | 0 | 0 | 7025750.0789 | 0 | 0 | 0 | 0 | 0 | 0 | 0 | 0 | 0 | 0 | -24706.3364 | 0 | 0 | 0 | 0 | 0 | 0 | 0 | 397784.5233
2016-02-11 02:00 | 544.7522 | 304190.2326 | 0 | 0 | 0 | 0 | 525973 | 0 | 0 | 0 | 0 | 0 | 0 | 0 | 0 | 0 | 857644.8212 | 2835634.0039 | 0 | 0 | 6983657.7736 | 0 | 0 | 0 | 0 | 0 | 0 | 0 | 0 | 0 | 0 | -198508.1703 | 0 | 0 | 0 | 0 | 0 | 0 | 0 | 42092.3053
2016-02-11 03:00 | 20.7166 | 305035.1091 | 0 | 0 | 0 | 0 | 508875 | 0 | 0 | 0 | 0 | 0 | 0 | 0 | 0 | 0 | 867420.998 | 2835634.0039 | 0 | 0 | 6585873.2504 | 0 | 0 | 0 | 0 | 0 | 0 | 0 | 0 | 0 | 0 | 10984.4683 | 0 | 0 | 0 | 0 | 0 | 0 | 0 | 397784.5233
2016-02-11 04:00 | 0.99754 | 299986.7275 | 0 | 0 | 0 | 0 | 486593 | 0 | 0 | 0 | 0 | 0 | 0 | 0 | 0 | 0 | 892517.5452 | 2835634.0039 | 0 | 0 | 6188088.7271 | 0 | 0 | 0 | 0 | 0 | 0 | 0 | 0 | 0 | 0 | 28198.3676 | 0 | 0 | 0 | 0 | 0 | 0 | 0 | 397784.5233
2016-02-11 05:00 | 0 | 293999.9359 | 0 | 0 | 0 | 0 | 468600 | 0 | 0 | 0 | 0 | 0 | 0 | 0 | 0 | 0 | 737123.4881 | 2835634.0039 | 0 | 0 | 6188088.7271 | 0 | 0 | 0 | 0 | 0 | 0 | 0 | 0 | 0 | 0 | -174600.0641 | 0 | 0 | 0 | 0 | 0 | 0 | 0 | 0
2016-02-11 06:00 | 0 | 286791.2933 | 0 | 0 | 0 | 0 | 457292 | 0 | 0 | 0 | 0 | 0 | 0 | 0 | 0 | 0 | 776553.1011 | 2835634.0039 | 0 | 0 | 5790304.2039 | 0 | 0 | 0 | 0 | 0 | 0 | 0 | 0 | 0 | 0 | 44302.9359 | 0 | 0 | 0 | 0 | 0 | 0 | 0 | 397784.5233
2016-02-11 07:00 | 0 | 279369.7144 | 0 | 0 | 0 | 0 | 449932 | 0 | 0 | 0 | 0 | 0 | 0 | 0 | 0 | 0 | 624752.6669 | 2835634.0039 | 0 | 0 | 5790304.2039 | 0 | 0 | 0 | 0 | 0 | 0 | 0 | 0 | 0 | 0 | -170562.2856 | 0 | 0 | 0 | 0 | 0 | 0 | 0 | 0
2016-02-11 08:00 | 0 | 267691.5191 | 0 | 0 | 0 | 0 | 447546 | 0 | 0 | 0 | 0 | 0 | 0 | 0 | 0 | 0 | 655857.4207 | 2835634.0039 | 0 | 0 | 5392519.6806 | 0 | 0 | 0 | 0 | 0 | 0 | 0 | 0 | 0 | 0 | 34949.1616 | 0 | 0 | 0 | 0 | 0 | 0 | 0 | 397784.5233
2016-02-11 09:00 | 0 | 263080.4536 | 0 | 0 | 0 | 0 | 451367 | 0 | 0 | 0 | 0 | 0 | 0 | 0 | 0 | 0 | 679457.6363 | 2835634.0039 | 0 | 0 | 4994735.1573 | 0 | 0 | 0 | 0 | 0 | 0 | 0 | 0 | 0 | 0 | 26517.0962 | 0 | 0 | 0 | 0 | 0 | 0 | 0 | 397784.5233
2016-02-11 10:00 | 0 | 248399.6444 | 0 | 0 | 0 | 0 | 468521 | 0 | 0 | 0 | 0 | 0 | 0 | 0 | 0 | 0 | 502785.3648 | 2835634.0039 | 0 | 0 | 4954710.74 | 0 | 0 | 0 | 0 | 0 | 0 | 0 | 0 | 0 | 0 | -198508.1703 | 0 | 0 | 0 | 0 | 0 | 0 | 0 | 40024.4173
2016-02-11 11:00 | 0 | 236300.4992 | 0 | 0 | 0 | 0 | 502753 | 0 | 0 | 0 | 0 | 0 | 0 | 0 | 0 | 0 | 456817.8809 | 2835634.0039 | 0 | 0 | 4556926.2168 | 0 | 0 | 0 | 0 | 0 | 0 | 0 | 0 | 0 | 0 | -51648.8583 | 0 | 0 | 0 | 0 | 0 | 0 | 0 | 397784.5233
2016-02-11 12:00 | 0 | 226059.1128 | 0 | 0 | 0 | 0 | 530737 | 0 | 0 | 0 | 0 | 0 | 0 | 0 | 0 | 0 | 280145.6094 | 2835634.0039 | 0 | 0 | 4360315.6299 | 0 | 0 | 0 | 0 | 0 | 0 | 0 | 0 | 0 | 0 | -198508.1703 | 0 | 0 | 0 | 0 | 0 | 0 | 0 | 196610.5869
2016-02-11 13:00 | 377.1303 | 216053.8918 | 0 | 0 | 0 | 0 | 533208 | 0 | 0 | 0 | 0 | 0 | 0 | 0 | 0 | 0 | 103473.3378 | 2835634.0039 | 0 | 0 | 4141299.3196 | 0 | 0 | 0 | 0 | 0 | 0 | 0 | 0 | 0 | 0 | -198508.1703 | 0 | 0 | 0 | 0 | 0 | 0 | 0 | 219016.3103
2016-02-11 14:00 | 127134.6333 | 191725.8105 | 0 | 0 | 0 | 0 | 523308 | 0 | 0 | 0 | 0 | 0 | 0 | 0 | 0 | 0 | 0 | 2835634.0039 | 0 | 0 | 3977993.0624 | 0 | 0 | 0 | 0 | 0 | 0 | 0 | 0 | 0 | 0 | -116262.1773 | 0 | 0 | 0 | 0 | 0 | 0 | 0 | 163306.2572
2016-02-11 15:00 | 510964.7478 | 161653.4402 | 0 | 0 | 0 | 0 | 512717 | 0 | 0 | 0 | 0 | 0 | 0 | 0 | 0 | 0 | 0 | 2835634.0039 | 0 | 0 | 4136295.2386 | 0 | 0 | 0 | 0 | 0 | 0 | 0 | 0 | 0 | 0 | 0 | 0 | 0 | 0 | 0 | 0 | 0 | 159901.1881 | 0
2016-02-11 16:00 | 737638.3585 | 141552.4569 | 0 | 0 | 0 | 0 | 499570 | 0 | 0 | 0 | 0 | 0 | 0 | 0 | 0 | 0 | 122958.1032 | 2835634.0039 | 0 | 0 | 4375346.2255 | 0 | 0 | 0 | 0 | 0 | 0 | 0 | 0 | 0 | 0 | 138155.1721 | 0 | 0 | 0 | 0 | 0 | 0 | 241465.6433 | 0
2016-02-11 17:00 | 798093.2352 | 146352.1813 | 0 | 0 | 0 | 0 | 487907 | 0 | 0 | 0 | 0 | 0 | 0 | 0 | 0 | 0 | 299630.3747 | 2835634.0039 | 0 | 0 | 4630796.1693 | 0 | 0 | 0 | 0 | 0 | 0 | 0 | 0 | 0 | 0 | 198508.1703 | 0 | 0 | 0 | 0 | 0 | 0 | 258030.2463 | 0
2016-02-11 18:00 | 829894.5345 | 141650.816 | 0 | 0 | 0 | 0 | 479400 | 0 | 0 | 0 | 0 | 0 | 0 | 0 | 0 | 0 | 476302.6463 | 2835634.0039 | 0 | 0 | 4921496.9777 | 0 | 0 | 0 | 0 | 0 | 0 | 0 | 0 | 0 | 0 | 198508.1703 | 0 | 0 | 0 | 0 | 0 | 0 | 293637.1802 | 0
2016-02-11 19:00 | 888632.4788 | 76654.8717 | 0 | 0 | 0 | 0 | 473142 | 0 | 0 | 0 | 0 | 0 | 0 | 0 | 0 | 0 | 652974.9178 | 2835634.0039 | 0 | 0 | 5212197.7861 | 0 | 0 | 0 | 0 | 0 | 0 | 0 | 0 | 0 | 0 | 198508.1703 | 0 | 0 | 0 | 0 | 0 | 0 | 293637.1802 | 0
2016-02-11 20:00 | 973900.4911 | 11845.1017 | 0 | 0 | 0 | 0 | 469165 | 0 | 0 | 0 | 0 | 0 | 0 | 0 | 0 | 0 | 829647.1893 | 2855182.1977 | 0 | 0 | 5502898.5944 | 0 | 0 | 0 | 0 | 0 | 0 | 0 | 0 | 0 | 0 | 198508.1703 | 24435.2423 | 0 | 0 | 0 | 0 | 0 | 293637.1802 | 0
2016-02-11 21:00 | 987720.5928 | 0 | 0 | 0 | 0 | 0 | 471140 | 0 | 0 | 0 | 0 | 0 | 0 | 0 | 0 | 0 | 1006319.4609 | 2874730.3916 | 0 | 0 | 5793599.4028 | 0 | 0 | 0 | 0 | 0 | 0 | 0 | 0 | 0 | 0 | 198508.1703 | 24435.2423 | 0 | 0 | 0 | 0 | 0 | 293637.1802 | 0
2016-02-11 22:00 | 762070.9839 | 118792.6284 | 0 | 0 | 0 | 0 | 481798 | 0 | 0 | 0 | 0 | 0 | 0 | 0 | 0 | 0 | 1100150.7655 | 2874730.3916 | 0 | 0 | 6084300.2112 | 0 | 0 | 0 | 0 | 0 | 0 | 0 | 0 | 0 | 0 | 105428.4322 | 0 | 0 | 0 | 0 | 0 | 0 | 293637.1802 | 0
2016-02-11 23:00 | 256207.487 | 120488.1471 | 0 | 0 | 0 | 0 | 501780 | 0 | 0 | 0 | 0 | 0 | 0 | 0 | 0 | 0 | 1073631.898 | 2874730.3916 | 0 | 0 | 5907841.1638 | 0 | 0 | 0 | 0 | 0 | 0 | 0 | 0 | 0 | 0 | -29796.4803 | 0 | 0 | 0 | 0 | 0 | 0 | 0 | 176459.0475
2016-02-12 | 14143.4689 | 130012.6368 | 0 | 0 | 0 | 0 | 515314 | 0 | 0 | 0 | 0 | 0 | 0 | 0 | 0 | 0 | 983277.696 | 2780191.2943 | 0 | 0 | 5510056.6405 | 0 | 0 | 0 | 0 | 0 | 0 | 0 | 0 | 0 | 0 | -101521.5753 | 0 | 94539.0972 | 0 | 0 | 0 | 0 | 0 | 397784.5233
2016-02-12 01:00 | 916.0564 | 138961.1154 | 0 | 0 | 0 | 0 | 517658 | 0 | 0 | 0 | 0 | 0 | 0 | 0 | 0 | 0 | 838228.0007 | 2780191.2943 | 0 | 0 | 5112272.1173 | 0 | 0 | 0 | 0 | 0 | 0 | 0 | 0 | 0 | 0 | -162977.1857 | 0 | 0 | 0 | 0 | 0 | 0 | 0 | 397784.5233
2016-02-12 02:00 | 563.0079 | 142009.9122 | 0 | 0 | 0 | 0 | 510551 | 0 | 0 | 0 | 0 | 0 | 0 | 0 | 0 | 0 | 701902.7515 | 2780191.2943 | 0 | 0 | 4714487.594 | 0 | 0 | 0 | 0 | 0 | 0 | 0 | 0 | 0 | 0 | -153174.4374 | 0 | 0 | 0 | 0 | 0 | 0 | 0 | 397784.5233
2016-02-12 03:00 | 21.4039 | 140245.6989 | 0 | 0 | 0 | 0 | 492901 | 0 | 0 | 0 | 0 | 0 | 0 | 0 | 0 | 0 | 579233.8248 | 2780191.2943 | 0 | 0 | 4316703.0708 | 0 | 0 | 0 | 0 | 0 | 0 | 0 | 0 | 0 | 0 | -137830.2547 | 0 | 0 | 0 | 0 | 0 | 0 | 0 | 397784.5233
2016-02-12 04:00 | 1.1304 | 136849.156 | 0 | 0 | 0 | 0 | 471644 | 0 | 0 | 0 | 0 | 0 | 0 | 0 | 0 | 0 | 472442.6615 | 2780191.2943 | 0 | 0 | 3918918.5475 | 0 | 0 | 0 | 0 | 0 | 0 | 0 | 0 | 0 | 0 | -119990.0711 | 0 | 0 | 0 | 0 | 0 | 0 | 0 | 397784.5233
2016-02-12 05:00 | 0 | 138904.4212 | 0 | 0 | 0 | 0 | 451818 | 0 | 0 | 0 | 0 | 0 | 0 | 0 | 0 | 0 | 385124.8182 | 2780191.2943 | 0 | 0 | 3521134.0243 | 0 | 0 | 0 | 0 | 0 | 0 | 0 | 0 | 0 | 0 | -98109.9362 | 0 | 0 | 0 | 0 | 0 | 0 | 0 | 397784.5233
2016-02-12 06:00 | 0 | 144746.2555 | 0 | 0 | 0 | 0 | 438740 | 0 | 0 | 0 | 0 | 0 | 0 | 0 | 0 | 0 | 314645.6275 | 2780191.2943 | 0 | 0 | 3123349.501 | 0 | 0 | 0 | 0 | 0 | 0 | 0 | 0 | 0 | 0 | -79190.102 | 0 | 0 | 0 | 0 | 0 | 0 | 0 | 397784.5233
2016-02-12 07:00 | 0 | 154331.0649 | 0 | 0 | 0 | 0 | 430656 | 0 | 0 | 0 | 0 | 0 | 0 | 0 | 0 | 0 | 259891.6772 | 2780191.2943 | 0 | 0 | 2725564.9777 | 0 | 0 | 0 | 0 | 0 | 0 | 0 | 0 | 0 | 0 | -61521.2925 | 0 | 0 | 0 | 0 | 0 | 0 | 0 | 397784.5233
2016-02-12 08:00 | 0 | 162908.239 | 0 | 0 | 0 | 0 | 426606 | 0 | 0 | 0 | 0 | 0 | 0 | 0 | 0 | 0 | 216375.9117 | 2780191.2943 | 0 | 0 | 2327780.4545 | 0 | 0 | 0 | 0 | 0 | 0 | 0 | 0 | 0 | 0 | -48894.1185 | 0 | 0 | 0 | 0 | 0 | 0 | 0 | 397784.5233
2016-02-12 09:00 | 0 | 185119.1013 | 0 | 0 | 0 | 0 | 429427 | 0 | 0 | 0 | 0 | 0 | 0 | 0 | 0 | 0 | 190117.1238 | 2780191.2943 | 0 | 0 | 1929995.9312 | 0 | 0 | 0 | 0 | 0 | 0 | 0 | 0 | 0 | 0 | -29504.2561 | 0 | 0 | 0 | 0 | 0 | 0 | 0 | 397784.5233
2016-02-12 10:00 | 0 | 187288.5348 | 0 | 0 | 0 | 0 | 444187 | 0 | 0 | 0 | 0 | 0 | 0 | 0 | 0 | 0 | 152652.7316 | 2780191.2943 | 0 | 0 | 1532211.408 | 0 | 0 | 0 | 0 | 0 | 0 | 0 | 0 | 0 | 0 | -42094.8226 | 0 | 0 | 0 | 0 | 0 | 0 | 0 | 397784.5233
2016-02-12 11:00 | 0 | 192751.0378 | 0 | 0 | 0 | 0 | 475473 | 0 | 0 | 0 | 0 | 0 | 0 | 0 | 0 | 0 | 92205.4272 | 2780191.2943 | 0 | 0 | 1134426.8847 | 0 | 0 | 0 | 0 | 0 | 0 | 0 | 0 | 0 | 0 | -67918.3196 | 0 | 0 | 0 | 0 | 0 | 0 | 0 | 397784.5233
2016-02-12 12:00 | 0 | 196865.3462 | 0 | 0 | 0 | 0 | 502426 | 0 | 0 | 0 | 0 | 0 | 0 | 0 | 0 | 0 | 11431.6871 | 2780191.2943 | 0 | 0 | 736642.3615 | 0 | 0 | 0 | 0 | 0 | 0 | 0 | 0 | 0 | 0 | -90757.0113 | 0 | 0 | 0 | 0 | 0 | 0 | 0 | 397784.5233
2016-02-12 13:00 | 475.641 | 199672.2484 | 0 | 0 | 0 | 0 | 508523 | 0 | 0 | 0 | 0 | 0 | 0 | 0 | 0 | 0 | 0 | 2641007.0257 | 0 | 0 | 338857.8382 | 0 | 0 | 0 | 0 | 0 | 0 | 0 | 0 | 0 | 0 | -12844.5923 | 0 | 139184.2686 | 0 | 0 | 0 | 0 | 0 | 397784.5233
2016-02-12 14:00 | 128174.6683 | 195345.099 | 0 | 0 | 0 | 0 | 506503 | 0 | 0 | 0 | 0 | 0 | 0 | 0 | 0 | 0 | 0 | 2641007.0257 | 0 | 0 | 0 | 0 | 0 | 0 | 0 | 0 | 0 | 0 | 0 | 0 | 0 | 0 | 0 | 0 | 0 | 0 | 0 | 0 | 0 | 338857.8382
2016-02-12 15:00 | 511921.1224 | 178691.0587 | 0 | 0 | 0 | 0 | 502566 | 0 | 0 | 0 | 0 | 0 | 0 | 0 | 0 | 0 | 0 | 2641007.0257 | 0 | 0 | 186165.7193 | 0 | 0 | 0 | 0 | 0 | 0 | 0 | 0 | 0 | 0 | 0 | 0 | 0 | 0 | 0 | 0 | 0 | 188046.1811 | 0
2016-02-12 16:00 | 733912.011 | 173125.2137 | 0 | 0 | 0 | 0 | 495536 | 0 | 0 | 0 | 0 | 0 | 0 | 0 | 0 | 0 | 104898.9997 | 2641007.0257 | 0 | 0 | 476866.5277 | 0 | 0 | 0 | 0 | 0 | 0 | 0 | 0 | 0 | 0 | 117864.0446 | 0 | 0 | 0 | 0 | 0 | 0 | 293637.1802 | 0
2016-02-12 17:00 | 795386.5615 | 175081.8663 | 0 | 0 | 0 | 0 | 486750 | 0 | 0 | 0 | 0 | 0 | 0 | 0 | 0 | 0 | 281571.2712 | 2641007.0257 | 0 | 0 | 759224.6826 | 0 | 0 | 0 | 0 | 0 | 0 | 0 | 0 | 0 | 0 | 198508.1703 | 0 | 0 | 0 | 0 | 0 | 0 | 285210.2575 | 0
2016-02-12 18:00 | 831268.5067 | 91904.5636 | 0 | 0 | 0 | 0 | 481045 | 0 | 0 | 0 | 0 | 0 | 0 | 0 | 0 | 0 | 458243.5427 | 2641007.0257 | 0 | 0 | 1000408.3836 | 0 | 0 | 0 | 0 | 0 | 0 | 0 | 0 | 0 | 0 | 198508.1703 | 0 | 0 | 0 | 0 | 0 | 0 | 243619.9 | 0
2016-02-12 19:00 | 887902.4925 | 0 | 0 | 0 | 0 | 0 | 477507 | 0 | 0 | 0 | 0 | 0 | 0 | 0 | 0 | 0 | 572426.0065 | 2641007.0257 | 0 | 0 | 1279687.9671 | 0 | 0 | 0 | 0 | 0 | 0 | 0 | 0 | 0 | 0 | 128294.9031 | 0 | 0 | 0 | 0 | 0 | 0 | 282100.5894 | 0
2016-02-12 20:00 | 970369.5506 | 0 | 0 | 0 | 0 | 0 | 475470 | 0 | 0 | 0 | 0 | 0 | 0 | 0 | 0 | 0 | 749098.2781 | 2643210.3858 | 0 | 0 | 1570388.7755 | 0 | 0 | 0 | 0 | 0 | 0 | 0 | 0 | 0 | 0 | 198508.1703 | 2754.2001 | 0 | 0 | 0 | 0 | 0 | 293637.1802 | 0
2016-02-12 21:00 | 992083.0347 | 0 | 0 | 0 | 0 | 0 | 475511 | 0 | 0 | 0 | 0 | 0 | 0 | 0 | 0 | 0 | 925762.9329 | 2662758.5797 | 0 | 0 | 1861089.5839 | 0 | 0 | 0 | 0 | 0 | 0 | 0 | 0 | 0 | 0 | 198499.6122 | 24435.2423 | 0 | 0 | 0 | 0 | 0 | 293637.1802 | 0
2016-02-12 22:00 | 775216.7135 | 194948.8516 | 0 | 0 | 0 | 0 | 480587 | 0 | 0 | 0 | 0 | 0 | 0 | 0 | 0 | 0 | 1100150.7655 | 2662758.5797 | 0 | 0 | 2151790.3923 | 0 | 0 | 0 | 0 | 0 | 0 | 0 | 0 | 0 | 0 | 195941.3849 | 0 | 0 | 0 | 0 | 0 | 0 | 293637.1802 | 0
2016-02-12 23:00 | 319274.1501 | 220415.071 | 0 | 0 | 0 | 0 | 492585 | 0 | 0 | 0 | 0 | 0 | 0 | 0 | 0 | 0 | 1100150.7655 | 2662758.5797 | 0 | 0 | 2198423.5712 | 0 | 0 | 0 | 0 | 0 | 0 | 0 | 0 | 0 | 0 | 0 | 0 | 0 | 0 | 0 | 0 | 0 | 47104.2212 | 0
2016-02-13 | 15334.6661 | 269446.1189 | 0 | 0 | 0 | 0 | 499809 | 0 | 0 | 0 | 0 | 0 | 0 | 0 | 0 | 0 | 923478.494 | 2662758.5797 | 0 | 0 | 2167830.8957 | 0 | 0 | 0 | 0 | 0 | 0 | 0 | 0 | 0 | 0 | -198508.1703 | 0 | 0 | 0 | 0 | 0 | 0 | 0 | 30592.6755
2016-02-13 01:00 | 955.7037 | 298465.3339 | 0 | 0 | 0 | 0 | 498731 | 0 | 0 | 0 | 0 | 0 | 0 | 0 | 0 | 0 | 746806.2224 | 2662758.5797 | 0 | 0 | 2166346.0956 | 0 | 0 | 0 | 0 | 0 | 0 | 0 | 0 | 0 | 0 | -198508.1703 | 0 | 0 | 0 | 0 | 0 | 0 | 0 | 1484.8001
2016-02-13 02:00 | 596.0492 | 310475.0324 | 0 | 0 | 0 | 0 | 491920 | 0 | 0 | 0 | 0 | 0 | 0 | 0 | 0 | 0 | 777025.9269 | 2662758.5797 | 0 | 0 | 1768561.5723 | 0 | 0 | 0 | 0 | 0 | 0 | 0 | 0 | 0 | 0 | 33954.7242 | 0 | 0 | 0 | 0 | 0 | 0 | 0 | 397784.5233
2016-02-13 03:00 | 23.8922 | 309814.9922 | 0 | 0 | 0 | 0 | 479170 | 0 | 0 | 0 | 0 | 0 | 0 | 0 | 0 | 0 | 626321.234 | 2662758.5797 | 0 | 0 | 1768561.5723 | 0 | 0 | 0 | 0 | 0 | 0 | 0 | 0 | 0 | 0 | -169331.1156 | 0 | 0 | 0 | 0 | 0 | 0 | 0 | 0
2016-02-13 04:00 | 1.2898 | 304755.9725 | 0 | 0 | 0 | 0 | 462280 | 0 | 0 | 0 | 0 | 0 | 0 | 0 | 0 | 0 | 486125.9974 | 2662758.5797 | 0 | 0 | 1768561.5723 | 0 | 0 | 0 | 0 | 0 | 0 | 0 | 0 | 0 | 0 | -157522.7378 | 0 | 0 | 0 | 0 | 0 | 0 | 0 | 0
2016-02-13 05:00 | 0 | 298356.8543 | 0 | 0 | 0 | 0 | 446151 | 0 | 0 | 0 | 0 | 0 | 0 | 0 | 0 | 0 | 545764.4496 | 2662758.5797 | 0 | 0 | 1370777.0491 | 0 | 0 | 0 | 0 | 0 | 0 | 0 | 0 | 0 | 0 | 67009.4969 | 0 | 0 | 0 | 0 | 0 | 0 | 0 | 397784.5233
2016-02-13 06:00 | 0 | 288784.6453 | 0 | 0 | 0 | 0 | 434017 | 0 | 0 | 0 | 0 | 0 | 0 | 0 | 0 | 0 | 416507.654 | 2662758.5797 | 0 | 0 | 1370777.0491 | 0 | 0 | 0 | 0 | 0 | 0 | 0 | 0 | 0 | 0 | -145232.3547 | 0 | 0 | 0 | 0 | 0 | 0 | 0 | 0
2016-02-13 07:00 | 0 | 284691.759 | 0 | 0 | 0 | 0 | 426569 | 0 | 0 | 0 | 0 | 0 | 0 | 0 | 0 | 0 | 481412.1514 | 2662758.5797 | 0 | 0 | 972992.5258 | 0 | 0 | 0 | 0 | 0 | 0 | 0 | 0 | 0 | 0 | 72926.4016 | 0 | 0 | 0 | 0 | 0 | 0 | 0 | 397784.5233
2016-02-13 08:00 | 0 | 282232.6638 | 0 | 0 | 0 | 0 | 423312 | 0 | 0 | 0 | 0 | 0 | 0 | 0 | 0 | 0 | 355851.5421 | 2662758.5797 | 0 | 0 | 972992.5258 | 0 | 0 | 0 | 0 | 0 | 0 | 0 | 0 | 0 | 0 | -141079.3362 | 0 | 0 | 0 | 0 | 0 | 0 | 0 | 0
2016-02-13 09:00 | 0 | 285540.4677 | 0 | 0 | 0 | 0 | 425077 | 0 | 0 | 0 | 0 | 0 | 0 | 0 | 0 | 0 | 231664.0283 | 2662758.5797 | 0 | 0 | 972992.5258 | 0 | 0 | 0 | 0 | 0 | 0 | 0 | 0 | 0 | 0 | -139536.5323 | 0 | 0 | 0 | 0 | 0 | 0 | 0 | 0
2016-02-13 10:00 | 0 | 271081.6246 | 0 | 0 | 0 | 0 | 432371 | 0 | 0 | 0 | 0 | 0 | 0 | 0 | 0 | 0 | 279291.7261 | 2662758.5797 | 0 | 0 | 575208.0026 | 0 | 0 | 0 | 0 | 0 | 0 | 0 | 0 | 0 | 0 | 53514.2672 | 0 | 0 | 0 | 0 | 0 | 0 | 0 | 397784.5233
2016-02-13 11:00 | 0 | 270913.3876 | 0 | 0 | 0 | 0 | 445669 | 0 | 0 | 0 | 0 | 0 | 0 | 0 | 0 | 0 | 123759.2311 | 2662758.5797 | 0 | 0 | 575208.0026 | 0 | 0 | 0 | 0 | 0 | 0 | 0 | 0 | 0 | 0 | -174755.6124 | 0 | 0 | 0 | 0 | 0 | 0 | 0 | 0
2016-02-13 12:00 | 0 | 280538.6291 | 0 | 0 | 0 | 0 | 462097 | 0 | 0 | 0 | 0 | 0 | 0 | 0 | 0 | 0 | 0 | 2662758.5797 | 0 | 0 | 496498.6414 | 0 | 0 | 0 | 0 | 0 | 0 | 0 | 0 | 0 | 0 | -139055.3159 | 0 | 0 | 0 | 0 | 0 | 0 | 0 | 78709.3611
2016-02-13 13:00 | 510.7095 | 289264.7756 | 0 | 0 | 0 | 0 | 476177 | 0 | 0 | 0 | 0 | 0 | 0 | 0 | 0 | 0 | 25277.8936 | 2662758.5797 | 0 | 0 | 98714.1182 | 0 | 0 | 0 | 0 | 0 | 0 | 0 | 0 | 0 | 0 | 28402.1277 | 0 | 0 | 0 | 0 | 0 | 0 | 0 | 397784.5233
2016-02-13 14:00 | 119006.7779 | 284168.4707 | 0 | 0 | 0 | 0 | 484883 | 0 | 0 | 0 | 0 | 0 | 0 | 0 | 0 | 0 | 0 | 2662758.5797 | 0 | 0 | 0 | 0 | 0 | 0 | 0 | 0 | 0 | 0 | 0 | 0 | 0 | -28402.1277 | 0 | 0 | 0 | 0 | 0 | 0 | 0 | 98714.1182
2016-02-13 15:00 | 489207.2156 | 0 | 0 | 0 | 0 | 0 | 485582 | 0 | 0 | 0 | 0 | 0 | 0 | 0 | 0 | 0 | 3226.4419 | 2662758.5797 | 0 | 0 | 0 | 0 | 0 | 0 | 0 | 0 | 0 | 0 | 0 | 0 | 0 | 3625.2156 | 0 | 0 | 0 | 0 | 0 | 0 | 0 | 0
2016-02-13 16:00 | 729232.9765 | 0 | 0 | 0 | 0 | 0 | 480430 | 0 | 0 | 0 | 0 | 0 | 0 | 0 | 0 | 0 | 0 | 2662758.5797 | 0 | 0 | 249903.9102 | 0 | 0 | 0 | 0 | 0 | 0 | 0 | 0 | 0 | 0 | -3625.2156 | 0 | 0 | 0 | 0 | 0 | 0 | 252428.1922 | 0
2016-02-13 17:00 | 799002.4807 | 0 | 0 | 0 | 0 | 0 | 471854 | 0 | 0 | 0 | 0 | 0 | 0 | 0 | 0 | 0 | 176672.2715 | 2662758.5797 | 0 | 0 | 377257.8175 | 0 | 0 | 0 | 0 | 0 | 0 | 0 | 0 | 0 | 0 | 198508.1703 | 0 | 0 | 0 | 0 | 0 | 0 | 128640.3104 | 0
2016-02-13 18:00 | 826302.0173 | 0 | 0 | 0 | 0 | 0 | 462669 | 0 | 0 | 0 | 0 | 0 | 0 | 0 | 0 | 0 | 353344.5431 | 2682306.7735 | 0 | 0 | 516540.5262 | 0 | 0 | 0 | 0 | 0 | 0 | 0 | 0 | 0 | 0 | 198508.1703 | 24435.2423 | 0 | 0 | 0 | 0 | 0 | 140689.6047 | 0
2016-02-13 19:00 | 882673.5701 | 0 | 0 | 0 | 0 | 0 | 456167 | 0 | 0 | 0 | 0 | 0 | 0 | 0 | 0 | 0 | 530016.8146 | 2682306.7735 | 0 | 0 | 742258.942 | 0 | 0 | 0 | 0 | 0 | 0 | 0 | 0 | 0 | 0 | 198508.1703 | 0 | 0 | 0 | 0 | 0 | 0 | 227998.3998 | 0
2016-02-13 20:00 | 968942.5928 | 0 | 0 | 0 | 0 | 0 | 452362 | 0 | 0 | 0 | 0 | 0 | 0 | 0 | 0 | 0 | 706689.0862 | 2701854.9674 | 0 | 0 | 1032959.7504 | 0 | 0 | 0 | 0 | 0 | 0 | 0 | 0 | 0 | 0 | 198508.1703 | 24435.2423 | 0 | 0 | 0 | 0 | 0 | 293637.1802 | 0
2016-02-13 21:00 | 971717.5928 | 0 | 0 | 0 | 0 | 0 | 455137 | 0 | 0 | 0 | 0 | 0 | 0 | 0 | 0 | 0 | 883361.3577 | 2721403.1613 | 0 | 0 | 1323660.5588 | 0 | 0 | 0 | 0 | 0 | 0 | 0 | 0 | 0 | 0 | 198508.1703 | 24435.2423 | 0 | 0 | 0 | 0 | 0 | 293637.1802 | 0
2016-02-13 22:00 | 790931.1576 | 0 | 0 | 0 | 0 | 0 | 466557 | 0 | 0 | 0 | 0 | 0 | 0 | 0 | 0 | 0 | 1060033.6293 | 2721403.1613 | 0 | 0 | 1448267.8863 | 0 | 0 | 0 | 0 | 0 | 0 | 0 | 0 | 0 | 0 | 198508.1703 | 0 | 0 | 0 | 0 | 0 | 0 | 125865.9873 | 0
2016-02-13 23:00 | 314913.9658 | 0 | 0 | 0 | 0 | 0 | 487773 | 0 | 0 | 0 | 0 | 0 | 0 | 0 | 0 | 0 | 884441.7232 | 2740951.3551 | 0 | 0 | 1448267.8863 | 0 | 0 | 0 | 0 | 0 | 0 | 0 | 0 | 0 | 0 | -197294.2765 | 24435.2423 | 0 | 0 | 0 | 0 | 0 | 0 | 0
2016-02-14 | 15385.2606 | 287303.5692 | 0 | 0 | 0 | 0 | 501197 | 0 | 0 | 0 | 0 | 0 | 0 | 0 | 0 | 0 | 707769.4516 | 2740951.3551 | 0 | 0 | 1448267.8863 | 0 | 0 | 0 | 0 | 0 | 0 | 0 | 0 | 0 | 0 | -198508.1703 | 0 | 0 | 0 | 0 | 0 | 0 | 0 | 0
2016-02-14 01:00 | 1041.0456 | 591309.3064 | 0 | 0 | 0 | 0 | 504675 | 0 | 0 | 0 | 0 | 0 | 0 | 0 | 0 | 0 | 785800.5149 | 2740951.3551 | 0 | 0 | 1448267.8863 | 0 | 0 | 0 | 0 | 0 | 0 | 0 | 0 | 0 | 0 | 87675.352 | 0 | 0 | 0 | 0 | 0 | 0 | 0 | 0
2016-02-14 02:00 | 571.4604 | 302861.3693 | 0 | 0 | 0 | 0 | 501941 | 0 | 0 | 0 | 0 | 0 | 0 | 0 | 0 | 0 | 609128.2434 | 2740951.3551 | 0 | 0 | 1448267.8863 | 0 | 0 | 0 | 0 | 0 | 0 | 0 | 0 | 0 | 0 | -198508.1703 | 0 | 0 | 0 | 0 | 0 | 0 | 0 | 0
2016-02-14 03:00 | 31.2801 | 294675.5496 | 0 | 0 | 0 | 0 | 493215 | 0 | 0 | 0 | 0 | 0 | 0 | 0 | 0 | 0 | 432455.9718 | 2740951.3551 | 0 | 0 | 1448267.8863 | 0 | 0 | 0 | 0 | 0 | 0 | 0 | 0 | 0 | 0 | -198508.1703 | 0 | 0 | 0 | 0 | 0 | 0 | 0 | 0
2016-02-14 04:00 | 1.4603 | 609799.8711 | 0 | 0 | 0 | 0 | 478969 | 0 | 0 | 0 | 0 | 0 | 0 | 0 | 0 | 0 | 548896.7468 | 2740951.3551 | 0 | 0 | 1448267.8863 | 0 | 0 | 0 | 0 | 0 | 0 | 0 | 0 | 0 | 0 | 130832.3314 | 0 | 0 | 0 | 0 | 0 | 0 | 0 | 0
2016-02-14 05:00 | 0 | 290075.072 | 0 | 0 | 0 | 0 | 464148 | 0 | 0 | 0 | 0 | 0 | 0 | 0 | 0 | 0 | 372224.4752 | 2760499.549 | 0 | 0 | 1448267.8863 | 0 | 0 | 0 | 0 | 0 | 0 | 0 | 0 | 0 | 0 | -198508.1703 | 24435.2423 | 0 | 0 | 0 | 0 | 0 | 0 | 0
2016-02-14 06:00 | 0 | 596441.4274 | 0 | 0 | 0 | 0 | 453891 | 0 | 0 | 0 | 0 | 0 | 0 | 0 | 0 | 0 | 477346.9899 | 2780047.7428 | 0 | 0 | 1448267.8863 | 0 | 0 | 0 | 0 | 0 | 0 | 0 | 0 | 0 | 0 | 118115.1851 | 24435.2423 | 0 | 0 | 0 | 0 | 0 | 0 | 0
2016-02-14 07:00 | 0 | 354402.9584 | 0 | 0 | 0 | 0 | 447242 | 0 | 0 | 0 | 0 | 0 | 0 | 0 | 0 | 0 | 394720.2429 | 2780047.7428 | 0 | 0 | 1448267.8863 | 0 | 0 | 0 | 0 | 0 | 0 | 0 | 0 | 0 | 0 | -92839.0416 | 0 | 0 | 0 | 0 | 0 | 0 | 0 | 0
2016-02-14 08:00 | 0 | 581653.0865 | 0 | 0 | 0 | 0 | 443436 | 0 | 0 | 0 | 0 | 0 | 0 | 0 | 0 | 0 | 517733.4499 | 2780047.7428 | 0 | 0 | 1448267.8863 | 0 | 0 | 0 | 0 | 0 | 0 | 0 | 0 | 0 | 0 | 138217.0865 | 0 | 0 | 0 | 0 | 0 | 0 | 0 | 0
2016-02-14 09:00 | 0 | 537863.0017 | 0 | 0 | 0 | 0 | 442406 | 0 | 0 | 0 | 0 | 0 | 0 | 0 | 0 | 0 | 534760.8283 | 2799595.9367 | 0 | 0 | 1499638.8611 | 0 | 0 | 0 | 0 | 0 | 0 | 0 | 0 | 0 | 0 | 19131.8858 | 24435.2423 | 0 | 0 | 0 | 0 | 0 | 51889.8736 | 0
2016-02-14 10:00 | 0 | 247835.8297 | 0 | 0 | 0 | 0 | 446344 | 0 | 0 | 0 | 0 | 0 | 0 | 0 | 0 | 0 | 358088.5567 | 2799595.9367 | 0 | 0 | 1499638.8611 | 0 | 0 | 0 | 0 | 0 | 0 | 0 | 0 | 0 | 0 | -198508.1703 | 0 | 0 | 0 | 0 | 0 | 0 | 0 | 0
2016-02-14 11:00 | 0 | 434839.3008 | 0 | 0 | 0 | 0 | 455950 | 0 | 0 | 0 | 0 | 0 | 0 | 0 | 0 | 0 | 339300.0345 | 2799595.9367 | 0 | 0 | 1499638.8611 | 0 | 0 | 0 | 0 | 0 | 0 | 0 | 0 | 0 | 0 | -21110.6992 | 0 | 0 | 0 | 0 | 0 | 0 | 0 | 0
2016-02-14 12:00 | 0 | 389751.0028 | 0 | 0 | 0 | 0 | 467682 | 0 | 0 | 0 | 0 | 0 | 0 | 0 | 0 | 0 | 269941.4469 | 2799595.9367 | 0 | 0 | 1499638.8611 | 0 | 0 | 0 | 0 | 0 | 0 | 0 | 0 | 0 | 0 | -77930.9972 | 0 | 0 | 0 | 0 | 0 | 0 | 0 | 0
2016-02-14 13:00 | 365.2148 | 349389.1947 | 0 | 0 | 0 | 0 | 477822 | 0 | 0 | 0 | 0 | 0 | 0 | 0 | 0 | 0 | 134213.9257 | 2819144.1306 | 0 | 0 | 1499638.8611 | 0 | 0 | 0 | 0 | 0 | 0 | 0 | 0 | 0 | 0 | -152502.8328 | 24435.2423 | 0 | 0 | 0 | 0 | 0 | 0 | 0
2016-02-14 14:00 | 110507.622 | 297886.36 | 0 | 0 | 0 | 0 | 482732 | 0 | 0 | 0 | 0 | 0 | 0 | 0 | 0 | 0 | 46305.724 | 2838692.3244 | 0 | 0 | 1499638.8611 | 0 | 0 | 0 | 0 | 0 | 0 | 0 | 0 | 0 | 0 | -98773.2604 | 24435.2423 | 0 | 0 | 0 | 0 | 0 | 0 | 0
2016-02-14 15:00 | 428765.0967 | 0 | 0 | 0 | 0 | 0 | 480794 | 0 | 0 | 0 | 0 | 0 | 0 | 0 | 0 | 0 | 0 | 2838692.3244 | 0 | 0 | 1499638.8611 | 0 | 0 | 0 | 0 | 0 | 0 | 0 | 0 | 0 | 0 | -52028.9033 | 0 | 0 | 0 | 0 | 0 | 0 | 0 | 0
2016-02-14 16:00 | 638927.4701 | 169789.6595 | 0 | 0 | 0 | 0 | 474300 | 0 | 0 | 0 | 0 | 0 | 0 | 0 | 0 | 0 | 36294.155 | 2838692.3244 | 0 | 0 | 1790339.6695 | 0 | 0 | 0 | 0 | 0 | 0 | 0 | 0 | 0 | 0 | 40779.9494 | 0 | 0 | 0 | 0 | 0 | 0 | 293637.1802 | 0
2016-02-14 17:00 | 718718.6827 | 0 | 0 | 0 | 0 | 0 | 468035 | 0 | 0 | 0 | 0 | 0 | 0 | 0 | 0 | 0 | 212966.4266 | 2838692.3244 | 0 | 0 | 1841993.4268 | 0 | 0 | 0 | 0 | 0 | 0 | 0 | 0 | 0 | 0 | 198508.1703 | 0 | 0 | 0 | 0 | 0 | 0 | 52175.5124 | 0
2016-02-14 18:00 | 766716.5102 | 0 | 0 | 0 | 0 | 0 | 461079 | 0 | 0 | 0 | 0 | 0 | 0 | 0 | 0 | 0 | 389638.6981 | 2858240.5183 | 0 | 0 | 1923860.5834 | 0 | 0 | 0 | 0 | 0 | 0 | 0 | 0 | 0 | 0 | 198508.1703 | 24435.2423 | 0 | 0 | 0 | 0 | 0 | 82694.0976 | 0
2016-02-14 19:00 | 818289.7668 | 0 | 0 | 0 | 0 | 0 | 454990 | 0 | 0 | 0 | 0 | 0 | 0 | 0 | 0 | 0 | 566310.9696 | 2858240.5183 | 0 | 0 | 2087004.264 | 0 | 0 | 0 | 0 | 0 | 0 | 0 | 0 | 0 | 0 | 198508.1703 | 0 | 0 | 0 | 0 | 0 | 0 | 164791.5966 | 0
2016-02-14 20:00 | 893937.2387 | 0 | 0 | 0 | 0 | 0 | 453504 | 0 | 0 | 0 | 0 | 0 | 0 | 0 | 0 | 0 | 742983.2412 | 2858240.5183 | 0 | 0 | 2326510.0817 | 0 | 0 | 0 | 0 | 0 | 0 | 0 | 0 | 0 | 0 | 198508.1703 | 0 | 0 | 0 | 0 | 0 | 0 | 241925.0684 | 0
2016-02-14 21:00 | 923921.1367 | 0 | 0 | 0 | 0 | 0 | 457219 | 0 | 0 | 0 | 0 | 0 | 0 | 0 | 0 | 0 | 875263.6869 | 2877788.7121 | 0 | 0 | 2617210.8901 | 0 | 0 | 0 | 0 | 0 | 0 | 0 | 0 | 0 | 0 | 148629.7142 | 24435.2423 | 0 | 0 | 0 | 0 | 0 | 293637.1802 | 0
2016-02-14 22:00 | 724787.9979 | 0 | 0 | 0 | 0 | 0 | 468996 | 0 | 0 | 0 | 0 | 0 | 0 | 0 | 0 | 0 | 1051935.9584 | 2877788.7121 | 0 | 0 | 2673921.8795 | 0 | 0 | 0 | 0 | 0 | 0 | 0 | 0 | 0 | 0 | 198508.1703 | 0 | 0 | 0 | 0 | 0 | 0 | 57283.8276 | 0
2016-02-14 23:00 | 342208.3082 | 199029.6324 | 0 | 0 | 0 | 0 | 487064 | 0 | 0 | 0 | 0 | 0 | 0 | 0 | 0 | 0 | 1100150.7655 | 2877788.7121 | 0 | 0 | 2673921.8795 | 0 | 0 | 0 | 0 | 0 | 0 | 0 | 0 | 0 | 0 | 54173.9406 | 0 | 0 | 0 | 0 | 0 | 0 | 0 | 0
2016-02-15 | 16652.1814 | 207868.9877 | 0 | 0 | 0 | 0 | 497245 | 0 | 0 | 0 | 0 | 0 | 0 | 0 | 0 | 0 | 1048601.7979 | 2877788.7121 | 0 | 0 | 2276137.3562 | 0 | 0 | 0 | 0 | 0 | 0 | 0 | 0 | 0 | 0 | -57920.1883 | 0 | 0 | 0 | 0 | 0 | 0 | 0 | 397784.5233
2016-02-15 01:00 | 1100.7852 | 230884.6128 | 0 | 0 | 0 | 0 | 496464 | 0 | 0 | 0 | 0 | 0 | 0 | 0 | 0 | 0 | 871929.5264 | 2877788.7121 | 0 | 0 | 2153969.8901 | 0 | 0 | 0 | 0 | 0 | 0 | 0 | 0 | 0 | 0 | -198508.1703 | 0 | 0 | 0 | 0 | 0 | 0 | 0 | 122167.4661
2016-02-15 02:00 | 597.5432 | 256941.645 | 0 | 0 | 0 | 0 | 487759 | 0 | 0 | 0 | 0 | 0 | 0 | 0 | 0 | 0 | 858209.1358 | 2877788.7121 | 0 | 0 | 1756185.3668 | 0 | 0 | 0 | 0 | 0 | 0 | 0 | 0 | 0 | 0 | -15416.1692 | 0 | 0 | 0 | 0 | 0 | 0 | 0 | 397784.5233
2016-02-15 03:00 | 27.9036 | 279664.437 | 0 | 0 | 0 | 0 | 473863 | 0 | 0 | 0 | 0 | 0 | 0 | 0 | 0 | 0 | 685397.2489 | 2877788.7121 | 0 | 0 | 1756185.3668 | 0 | 0 | 0 | 0 | 0 | 0 | 0 | 0 | 0 | 0 | -194170.6594 | 0 | 0 | 0 | 0 | 0 | 0 | 0 | 0
2016-02-15 04:00 | 1.6613 | 291721.6587 | 0 | 0 | 0 | 0 | 456247 | 0 | 0 | 0 | 0 | 0 | 0 | 0 | 0 | 0 | 538971.1737 | 2877788.7121 | 0 | 0 | 1756185.3668 | 0 | 0 | 0 | 0 | 0 | 0 | 0 | 0 | 0 | 0 | -164523.68 | 0 | 0 | 0 | 0 | 0 | 0 | 0 | 0
2016-02-15 05:00 | 0 | 307242.244 | 0 | 0 | 0 | 0 | 438571 | 0 | 0 | 0 | 0 | 0 | 0 | 0 | 0 | 0 | 422088.5809 | 2877788.7121 | 0 | 0 | 1756185.3668 | 0 | 0 | 0 | 0 | 0 | 0 | 0 | 0 | 0 | 0 | -131328.756 | 0 | 0 | 0 | 0 | 0 | 0 | 0 | 0
2016-02-15 06:00 | 0 | 315092.9249 | 0 | 0 | 0 | 0 | 426178 | 0 | 0 | 0 | 0 | 0 | 0 | 0 | 0 | 0 | 323222.8641 | 2877788.7121 | 0 | 0 | 1756185.3668 | 0 | 0 | 0 | 0 | 0 | 0 | 0 | 0 | 0 | 0 | -111085.0751 | 0 | 0 | 0 | 0 | 0 | 0 | 0 | 0
2016-02-15 07:00 | 0 | 314476.8419 | 0 | 0 | 0 | 0 | 418030 | 0 | 0 | 0 | 0 | 0 | 0 | 0 | 0 | 0 | 231060.5535 | 2877788.7121 | 0 | 0 | 1756185.3668 | 0 | 0 | 0 | 0 | 0 | 0 | 0 | 0 | 0 | 0 | -103553.1581 | 0 | 0 | 0 | 0 | 0 | 0 | 0 | 0
2016-02-15 08:00 | 0 | 309025.7742 | 0 | 0 | 0 | 0 | 413802 | 0 | 0 | 0 | 0 | 0 | 0 | 0 | 0 | 0 | 328984.9544 | 2877788.7121 | 0 | 0 | 1358400.8436 | 0 | 0 | 0 | 0 | 0 | 0 | 0 | 0 | 0 | 0 | 110027.4168 | 0 | 0 | 0 | 0 | 0 | 0 | 0 | 397784.5233
2016-02-15 09:00 | 0 | 310445.9906 | 0 | 0 | 0 | 0 | 416020 | 0 | 0 | 0 | 0 | 0 | 0 | 0 | 0 | 0 | 235024.086 | 2877788.7121 | 0 | 0 | 1358400.8436 | 0 | 0 | 0 | 0 | 0 | 0 | 0 | 0 | 0 | 0 | -105574.0094 | 0 | 0 | 0 | 0 | 0 | 0 | 0 | 0
2016-02-15 10:00 | 0 | 309214.2832 | 0 | 0 | 0 | 0 | 426241 | 0 | 0 | 0 | 0 | 0 | 0 | 0 | 0 | 0 | 130870.308 | 2877788.7121 | 0 | 0 | 1358400.8436 | 0 | 0 | 0 | 0 | 0 | 0 | 0 | 0 | 0 | 0 | -117026.7168 | 0 | 0 | 0 | 0 | 0 | 0 | 0 | 0
2016-02-15 11:00 | 0 | 303403.8269 | 0 | 0 | 0 | 0 | 448824 | 0 | 0 | 0 | 0 | 0 | 0 | 0 | 0 | 0 | 192621.5958 | 2877788.7121 | 0 | 0 | 960616.3203 | 0 | 0 | 0 | 0 | 0 | 0 | 0 | 0 | 0 | 0 | 69383.4694 | 0 | 0 | 0 | 0 | 0 | 0 | 0 | 397784.5233
2016-02-15 12:00 | 0 | 292837.8002 | 0 | 0 | 0 | 0 | 472250 | 0 | 0 | 0 | 0 | 0 | 0 | 0 | 0 | 0 | 32944.738 | 2877788.7121 | 0 | 0 | 960616.3203 | 0 | 0 | 0 | 0 | 0 | 0 | 0 | 0 | 0 | 0 | -179412.1998 | 0 | 0 | 0 | 0 | 0 | 0 | 0 | 0
2016-02-15 13:00 | 852.2237 | 279175.5446 | 0 | 0 | 0 | 0 | 486638 | 0 | 0 | 0 | 0 | 0 | 0 | 0 | 0 | 0 | 40236.8736 | 2877788.7121 | 0 | 0 | 562831.7971 | 0 | 0 | 0 | 0 | 0 | 0 | 0 | 0 | 0 | 0 | 8193.4108 | 0 | 0 | 0 | 0 | 0 | 0 | 0 | 397784.5233
2016-02-15 14:00 | 123582.5574 | 239697.4733 | 0 | 0 | 0 | 0 | 495412 | 0 | 0 | 0 | 0 | 0 | 0 | 0 | 0 | 0 | 0 | 2877788.7121 | 0 | 0 | 401865.1322 | 0 | 0 | 0 | 0 | 0 | 0 | 0 | 0 | 0 | 0 | -45209.9704 | 0 | 0 | 0 | 0 | 0 | 0 | 0 | 160966.6648
2016-02-15 15:00 | 447513.055 | 197714.356 | 0 | 0 | 0 | 0 | 501301 | 0 | 0 | 0 | 0 | 0 | 0 | 0 | 0 | 0 | 0 | 2897336.906 | 0 | 0 | 520161.3892 | 0 | 0 | 0 | 0 | 0 | 0 | 0 | 0 | 0 | 0 | 0 | 24435.2423 | 0 | 0 | 0 | 0 | 0 | 119491.1687 | 0
2016-02-15 16:00 | 665607.1653 | 0 | 0 | 0 | 0 | 0 | 502221 | 0 | 0 | 0 | 0 | 0 | 0 | 0 | 0 | 0 | 40117.1362 | 2897336.906 | 0 | 0 | 637289.0132 | 0 | 0 | 0 | 0 | 0 | 0 | 0 | 0 | 0 | 0 | 45075.434 | 0 | 0 | 0 | 0 | 0 | 0 | 118310.7313 | 0
2016-02-15 17:00 | 750646.3789 | 0 | 0 | 0 | 0 | 0 | 499362 | 0 | 0 | 0 | 0 | 0 | 0 | 0 | 0 | 0 | 216789.4078 | 2897336.906 | 0 | 0 | 689537.4598 | 0 | 0 | 0 | 0 | 0 | 0 | 0 | 0 | 0 | 0 | 198508.1703 | 0 | 0 | 0 | 0 | 0 | 0 | 52776.2086 | 0
2016-02-15 18:00 | 781603.0998 | 0 | 0 | 0 | 0 | 0 | 495186 | 0 | 0 | 0 | 0 | 0 | 0 | 0 | 0 | 0 | 393461.6793 | 2897336.906 | 0 | 0 | 776567.3 | 0 | 0 | 0 | 0 | 0 | 0 | 0 | 0 | 0 | 0 | 198508.1703 | 0 | 0 | 0 | 0 | 0 | 0 | 87908.9295 | 0
2016-02-15 19:00 | 845432.5767 | 0 | 0 | 0 | 0 | 0 | 490387 | 0 | 0 | 0 | 0 | 0 | 0 | 0 | 0 | 0 | 570133.9509 | 2897336.906 | 0 | 0 | 931539.3323 | 0 | 0 | 0 | 0 | 0 | 0 | 0 | 0 | 0 | 0 | 198508.1703 | 0 | 0 | 0 | 0 | 0 | 0 | 156537.4064 | 0
2016-02-15 20:00 | 928661.0444 | 0 | 0 | 0 | 0 | 0 | 486695 | 0 | 0 | 0 | 0 | 0 | 0 | 0 | 0 | 0 | 746806.2224 | 2916885.0999 | 0 | 0 | 1148371.7378 | 0 | 0 | 0 | 0 | 0 | 0 | 0 | 0 | 0 | 0 | 198508.1703 | 24435.2423 | 0 | 0 | 0 | 0 | 0 | 219022.6318 | 0
2016-02-15 21:00 | 955076.847 | 0 | 0 | 0 | 0 | 0 | 487005 | 0 | 0 | 0 | 0 | 0 | 0 | 0 | 0 | 0 | 923478.494 | 2916885.0999 | 0 | 0 | 1415239.7777 | 0 | 0 | 0 | 0 | 0 | 0 | 0 | 0 | 0 | 0 | 198508.1703 | 0 | 0 | 0 | 0 | 0 | 0 | 269563.6767 | 0
2016-02-15 22:00 | 808379.5757 | 0 | 0 | 0 | 0 | 0 | 494230 | 0 | 0 | 0 | 0 | 0 | 0 | 0 | 0 | 0 | 1100150.7655 | 2916885.0999 | 0 | 0 | 1529724.7691 | 0 | 0 | 0 | 0 | 0 | 0 | 0 | 0 | 0 | 0 | 198508.1703 | 0 | 0 | 0 | 0 | 0 | 0 | 115641.4054 | 0
2016-02-15 23:00 | 342420.8577 | 263996.3224 | 0 | 0 | 0 | 0 | 505582 | 0 | 0 | 0 | 0 | 0 | 0 | 0 | 0 | 0 | 982247.5058 | 2916885.0999 | 0 | 0 | 1760702.4144 | 0 | 0 | 0 | 0 | 0 | 0 | 0 | 0 | 0 | 0 | -132475.5727 | 0 | 0 | 0 | 0 | 0 | 0 | 233310.7528 | 0
2016-02-16 | 19281.4742 | 299166.3388 | 0 | 0 | 0 | 0 | 510575 | 0 | 0 | 0 | 0 | 0 | 0 | 0 | 0 | 0 | 811254.3094 | 2916885.0999 | 0 | 0 | 1760702.4144 | 0 | 0 | 0 | 0 | 0 | 0 | 0 | 0 | 0 | 0 | -192127.187 | 0 | 0 | 0 | 0 | 0 | 0 | 0 | 0
2016-02-16 01:00 | 1123.4174 | 307053.4123 | 0 | 0 | 0 | 0 | 506685 | 0 | 0 | 0 | 0 | 0 | 0 | 0 | 0 | 0 | 634582.0378 | 2916885.0999 | 0 | 0 | 1760702.4144 | 0 | 0 | 0 | 0 | 0 | 0 | 0 | 0 | 0 | 0 | -198508.1703 | 0 | 0 | 0 | 0 | 0 | 0 | 0 | 0
2016-02-16 02:00 | 612.4407 | 293499.389 | 0 | 0 | 0 | 0 | 492620 | 0 | 0 | 0 | 0 | 0 | 0 | 0 | 0 | 0 | 457909.7663 | 2916885.0999 | 0 | 0 | 1760702.4144 | 0 | 0 | 0 | 0 | 0 | 0 | 0 | 0 | 0 | 0 | -198508.1703 | 0 | 0 | 0 | 0 | 0 | 0 | 0 | 0
2016-02-16 03:00 | 34.7362 | 441888.2891 | 0 | 0 | 0 | 0 | 471783 | 0 | 0 | 0 | 0 | 0 | 0 | 0 | 0 | 0 | 431334.3888 | 2916885.0999 | 0 | 0 | 1760702.4144 | 0 | 0 | 0 | 0 | 0 | 0 | 0 | 0 | 0 | 0 | -29859.9747 | 0 | 0 | 0 | 0 | 0 | 0 | 0 | 0
2016-02-16 04:00 | 1.8481 | 248022.9816 | 0 | 0 | 0 | 0 | 446533 | 0 | 0 | 0 | 0 | 0 | 0 | 0 | 0 | 0 | 254662.1173 | 2916885.0999 | 0 | 0 | 1760702.4144 | 0 | 0 | 0 | 0 | 0 | 0 | 0 | 0 | 0 | 0 | -198508.1703 | 0 | 0 | 0 | 0 | 0 | 0 | 0 | 0
2016-02-16 05:00 | 0 | 494895.0387 | 0 | 0 | 0 | 0 | 425067 | 0 | 0 | 0 | 0 | 0 | 0 | 0 | 0 | 0 | 316809.0717 | 2916885.0999 | 0 | 0 | 1760702.4144 | 0 | 0 | 0 | 0 | 0 | 0 | 0 | 0 | 0 | 0 | 69828.0387 | 0 | 0 | 0 | 0 | 0 | 0 | 0 | 0
2016-02-16 06:00 | 0 | 504847.2555 | 0 | 0 | 0 | 0 | 408969 | 0 | 0 | 0 | 0 | 0 | 0 | 0 | 0 | 0 | 380393.3535 | 2936433.2937 | 0 | 0 | 1760702.4144 | 0 | 0 | 0 | 0 | 0 | 0 | 0 | 0 | 0 | 0 | 71443.0132 | 24435.2423 | 0 | 0 | 0 | 0 | 0 | 0 | 0
2016-02-16 07:00 | 0 | 200020.8297 | 0 | 0 | 0 | 0 | 398529 | 0 | 0 | 0 | 0 | 0 | 0 | 0 | 0 | 0 | 203721.0819 | 2936433.2937 | 0 | 0 | 1760702.4144 | 0 | 0 | 0 | 0 | 0 | 0 | 0 | 0 | 0 | 0 | -198508.1703 | 0 | 0 | 0 | 0 | 0 | 0 | 0 | 0
2016-02-16 08:00 | 0 | 508363.6479 | 0 | 0 | 0 | 0 | 392492 | 0 | 0 | 0 | 0 | 0 | 0 | 0 | 0 | 0 | 306846.8486 | 2936433.2937 | 0 | 0 | 1760702.4144 | 0 | 0 | 0 | 0 | 0 | 0 | 0 | 0 | 0 | 0 | 115871.6479 | 0 | 0 | 0 | 0 | 0 | 0 | 0 | 0
2016-02-16 09:00 | 0 | 496332.9782 | 0 | 0 | 0 | 0 | 393274 | 0 | 0 | 0 | 0 | 0 | 0 | 0 | 0 | 0 | 398569.3392 | 2936433.2937 | 0 | 0 | 1760702.4144 | 0 | 0 | 0 | 0 | 0 | 0 | 0 | 0 | 0 | 0 | 103058.9782 | 0 | 0 | 0 | 0 | 0 | 0 | 0 | 0
2016-02-16 10:00 | 0 | 471941.6189 | 0 | 0 | 0 | 0 | 404072 | 0 | 0 | 0 | 0 | 0 | 0 | 0 | 0 | 0 | 458973.3 | 2936433.2937 | 0 | 0 | 1760702.4144 | 0 | 0 | 0 | 0 | 0 | 0 | 0 | 0 | 0 | 0 | 67869.6189 | 0 | 0 | 0 | 0 | 0 | 0 | 0 | 0
2016-02-16 11:00 | 0 | 440056.5512 | 0 | 0 | 0 | 0 | 430339 | 0 | 0 | 0 | 0 | 0 | 0 | 0 | 0 | 0 | 445874.5549 | 2955981.4876 | 0 | 0 | 1760702.4144 | 0 | 0 | 0 | 0 | 0 | 0 | 0 | 0 | 0 | 0 | -14717.6911 | 24435.2423 | 0 | 0 | 0 | 0 | 0 | 0 | 0
2016-02-16 12:00 | 0 | 411981.1158 | 0 | 0 | 0 | 0 | 458011 | 0 | 0 | 0 | 0 | 0 | 0 | 0 | 0 | 0 | 269202.2834 | 2955981.4876 | 0 | 0 | 1911655.9176 | 0 | 0 | 0 | 0 | 0 | 0 | 0 | 0 | 0 | 0 | -198508.1703 | 0 | 0 | 0 | 0 | 0 | 0 | 152478.286 | 0
2016-02-16 13:00 | 921.6267 | 364863.0678 | 0 | 0 | 0 | 0 | 469751 | 0 | 0 | 0 | 0 | 0 | 0 | 0 | 0 | 0 | 176672.2715 | 2955981.4876 | 0 | 0 | 1911655.9176 | 0 | 0 | 0 | 0 | 0 | 0 | 0 | 0 | 0 | 0 | -103966.3054 | 0 | 0 | 0 | 0 | 0 | 0 | 0 | 0
2016-02-16 14:00 | 123443.8414 | 289766.6272 | 0 | 0 | 0 | 0 | 472089 | 0 | 0 | 0 | 0 | 0 | 0 | 0 | 0 | 0 | 0 | 2975529.6814 | 0 | 0 | 2025698.3702 | 0 | 0 | 0 | 0 | 0 | 0 | 0 | 0 | 0 | 0 | -198508.1703 | 24435.2423 | 0 | 0 | 0 | 0 | 0 | 115194.3966 | 0
2016-02-16 15:00 | 483587.5403 | 0 | 0 | 0 | 0 | 0 | 471516 | 0 | 0 | 0 | 0 | 0 | 0 | 0 | 0 | 0 | 10743.6708 | 2975529.6814 | 0 | 0 | 2025698.3702 | 0 | 0 | 0 | 0 | 0 | 0 | 0 | 0 | 0 | 0 | 12071.5403 | 0 | 0 | 0 | 0 | 0 | 0 | 0 | 0
2016-02-16 16:00 | 726646.5914 | 67774.4825 | 0 | 0 | 0 | 0 | 467780 | 0 | 0 | 0 | 0 | 0 | 0 | 0 | 0 | 0 | 40117.1362 | 2975529.6814 | 0 | 0 | 2316399.1786 | 0 | 0 | 0 | 0 | 0 | 0 | 0 | 0 | 0 | 0 | 33003.8937 | 0 | 0 | 0 | 0 | 0 | 0 | 293637.1802 | 0
2016-02-16 17:00 | 797868.908 | 0 | 0 | 0 | 0 | 0 | 462095 | 0 | 0 | 0 | 0 | 0 | 0 | 0 | 0 | 0 | 216789.4078 | 2995077.8753 | 0 | 0 | 2428101.369 | 0 | 0 | 0 | 0 | 0 | 0 | 0 | 0 | 0 | 0 | 198508.1703 | 24435.2423 | 0 | 0 | 0 | 0 | 0 | 112830.4954 | 0
2016-02-16 18:00 | 836011.6714 | 0 | 0 | 0 | 0 | 0 | 457704 | 0 | 0 | 0 | 0 | 0 | 0 | 0 | 0 | 0 | 393461.6793 | 2995077.8753 | 0 | 0 | 2606102.8751 | 0 | 0 | 0 | 0 | 0 | 0 | 0 | 0 | 0 | 0 | 198508.1703 | 0 | 0 | 0 | 0 | 0 | 0 | 179799.5012 | 0
2016-02-16 19:00 | 895532.3917 | 0 | 0 | 0 | 0 | 0 | 454346 | 0 | 0 | 0 | 0 | 0 | 0 | 0 | 0 | 0 | 570133.9509 | 2995077.8753 | 0 | 0 | 2846354.3143 | 0 | 0 | 0 | 0 | 0 | 0 | 0 | 0 | 0 | 0 | 198508.1703 | 0 | 0 | 0 | 0 | 0 | 0 | 242678.2214 | 0
2016-02-16 20:00 | 968423.5928 | 0 | 0 | 0 | 0 | 0 | 451843 | 0 | 0 | 0 | 0 | 0 | 0 | 0 | 0 | 0 | 746806.2224 | 3014626.0692 | 0 | 0 | 3137055.1227 | 0 | 0 | 0 | 0 | 0 | 0 | 0 | 0 | 0 | 0 | 198508.1703 | 24435.2423 | 0 | 0 | 0 | 0 | 0 | 293637.1802 | 0
2016-02-16 21:00 | 970455.5928 | 0 | 0 | 0 | 0 | 0 | 453875 | 0 | 0 | 0 | 0 | 0 | 0 | 0 | 0 | 0 | 923478.494 | 3034174.263 | 0 | 0 | 3427755.9311 | 0 | 0 | 0 | 0 | 0 | 0 | 0 | 0 | 0 | 0 | 198508.1703 | 24435.2423 | 0 | 0 | 0 | 0 | 0 | 293637.1802 | 0
2016-02-16 22:00 | 810704.9 | 0 | 0 | 0 | 0 | 0 | 461734 | 0 | 0 | 0 | 0 | 0 | 0 | 0 | 0 | 0 | 1100150.7655 | 3053722.4569 | 0 | 0 | 3552523.1437 | 0 | 0 | 0 | 0 | 0 | 0 | 0 | 0 | 0 | 0 | 198508.1703 | 24435.2423 | 0 | 0 | 0 | 0 | 0 | 126027.4874 | 0
2016-02-16 23:00 | 379173.6394 | 96821.3606 | 0 | 0 | 0 | 0 | 475995 | 0 | 0 | 0 | 0 | 0 | 0 | 0 | 0 | 0 | 1100150.7655 | 3053722.4569 | 0 | 0 | 3552523.1437 | 0 | 0 | 0 | 0 | 0 | 0 | 0 | 0 | 0 | 0 | 0 | 0 | 0 | 0 | 0 | 0 | 0 | 0 | 0
2016-02-17 | 20807.6737 | 177465.9531 | 0 | 0 | 0 | 0 | 484937 | 0 | 0 | 0 | 0 | 0 | 0 | 0 | 0 | 0 | 1036195.6053 | 3053722.4569 | 0 | 0 | 3154738.6204 | 0 | 0 | 0 | 0 | 0 | 0 | 0 | 0 | 0 | 0 | -71859.7306 | 0 | 0 | 0 | 0 | 0 | 0 | 0 | 397784.5233
2016-02-17 01:00 | 1181.4336 | 205807.2106 | 0 | 0 | 0 | 0 | 484039 | 0 | 0 | 0 | 0 | 0 | 0 | 0 | 0 | 0 | 859523.3337 | 3053722.4569 | 0 | 0 | 3009290.1287 | 0 | 0 | 0 | 0 | 0 | 0 | 0 | 0 | 0 | 0 | -198508.1703 | 0 | 0 | 0 | 0 | 0 | 0 | 0 | 145448.4917
2016-02-17 02:00 | 516.3315 | 229049.7798 | 0 | 0 | 0 | 0 | 473447 | 0 | 0 | 0 | 0 | 0 | 0 | 0 | 0 | 0 | 833644.5846 | 3053722.4569 | 0 | 0 | 2611505.6054 | 0 | 0 | 0 | 0 | 0 | 0 | 0 | 0 | 0 | 0 | -29077.2462 | 0 | 0 | 0 | 0 | 0 | 0 | 0 | 397784.5233
2016-02-17 03:00 | 37.4269 | 241193.0951 | 0 | 0 | 0 | 0 | 453437 | 0 | 0 | 0 | 0 | 0 | 0 | 0 | 0 | 0 | 656972.3131 | 3053722.4569 | 0 | 0 | 2586138.3689 | 0 | 0 | 0 | 0 | 0 | 0 | 0 | 0 | 0 | 0 | -198508.1703 | 0 | 0 | 0 | 0 | 0 | 0 | 0 | 25367.2365
2016-02-17 04:00 | 0.30997 | 248940.6131 | 0 | 0 | 0 | 0 | 429448 | 0 | 0 | 0 | 0 | 0 | 0 | 0 | 0 | 0 | 496321.0146 | 3053722.4569 | 0 | 0 | 2586138.3689 | 0 | 0 | 0 | 0 | 0 | 0 | 0 | 0 | 0 | 0 | -180507.0769 | 0 | 0 | 0 | 0 | 0 | 0 | 0 | 0
2016-02-17 05:00 | 0 | 249282.5457 | 0 | 0 | 0 | 0 | 409782 | 0 | 0 | 0 | 0 | 0 | 0 | 0 | 0 | 0 | 544651.7421 | 3053722.4569 | 0 | 0 | 2188353.8457 | 0 | 0 | 0 | 0 | 0 | 0 | 0 | 0 | 0 | 0 | 54304.1882 | 0 | 0 | 0 | 0 | 0 | 0 | 0 | 397784.5233
2016-02-17 06:00 | 0 | 247703.5839 | 0 | 0 | 0 | 0 | 396069 | 0 | 0 | 0 | 0 | 0 | 0 | 0 | 0 | 0 | 603781.7637 | 3053722.4569 | 0 | 0 | 1790569.3224 | 0 | 0 | 0 | 0 | 0 | 0 | 0 | 0 | 0 | 0 | 66438.2265 | 0 | 0 | 0 | 0 | 0 | 0 | 0 | 397784.5233
2016-02-17 07:00 | 0 | 240081.6206 | 0 | 0 | 0 | 0 | 387846 | 0 | 0 | 0 | 0 | 0 | 0 | 0 | 0 | 0 | 472271.4661 | 3053722.4569 | 0 | 0 | 1790569.3224 | 0 | 0 | 0 | 0 | 0 | 0 | 0 | 0 | 0 | 0 | -147764.3794 | 0 | 0 | 0 | 0 | 0 | 0 | 0 | 0
2016-02-17 08:00 | 0 | 229548.6914 | 0 | 0 | 0 | 0 | 384746 | 0 | 0 | 0 | 0 | 0 | 0 | 0 | 0 | 0 | 525321.1032 | 3053722.4569 | 0 | 0 | 1392784.7991 | 0 | 0 | 0 | 0 | 0 | 0 | 0 | 0 | 0 | 0 | 59606.3339 | 0 | 0 | 0 | 0 | 0 | 0 | 0 | 397784.5233
2016-02-17 09:00 | 0 | 210346.0898 | 0 | 0 | 0 | 0 | 387908 | 0 | 0 | 0 | 0 | 0 | 0 | 0 | 0 | 0 | 367291.0032 | 3053722.4569 | 0 | 0 | 1392784.7991 | 0 | 0 | 0 | 0 | 0 | 0 | 0 | 0 | 0 | 0 | -177561.9102 | 0 | 0 | 0 | 0 | 0 | 0 | 0 | 0
2016-02-17 10:00 | 0 | 202977.9131 | 0 | 0 | 0 | 0 | 402965 | 0 | 0 | 0 | 0 | 0 | 0 | 0 | 0 | 0 | 380477.7377 | 3053722.4569 | 0 | 0 | 995000.2759 | 0 | 0 | 0 | 0 | 0 | 0 | 0 | 0 | 0 | 0 | 14816.5557 | 0 | 0 | 0 | 0 | 0 | 0 | 0 | 397784.5233
2016-02-17 11:00 | 0 | 194940.908 | 0 | 0 | 0 | 0 | 435062 | 0 | 0 | 0 | 0 | 0 | 0 | 0 | 0 | 0 | 357945.2077 | 3053722.4569 | 0 | 0 | 597215.7526 | 0 | 0 | 0 | 0 | 0 | 0 | 0 | 0 | 0 | 0 | -25317.4495 | 0 | 0 | 0 | 0 | 0 | 0 | 0 | 397784.5233
2016-02-17 12:00 | 0 | 191486.1415 | 0 | 0 | 0 | 0 | 464480 | 0 | 0 | 0 | 0 | 0 | 0 | 0 | 0 | 0 | 181272.9362 | 3053722.4569 | 0 | 0 | 459279.2929 | 0 | 0 | 0 | 0 | 0 | 0 | 0 | 0 | 0 | 0 | -198508.1703 | 0 | 0 | 0 | 0 | 0 | 0 | 0 | 137936.4597
2016-02-17 13:00 | 1271.088 | 187190.3951 | 0 | 0 | 0 | 0 | 472263 | 0 | 0 | 0 | 0 | 0 | 0 | 0 | 0 | 0 | 4600.6646 | 3053722.4569 | 0 | 0 | 301328.651 | 0 | 0 | 0 | 0 | 0 | 0 | 0 | 0 | 0 | 0 | -198508.1703 | 0 | 0 | 0 | 0 | 0 | 0 | 0 | 157950.6419
2016-02-17 14:00 | 138021.5224 | 164217.72 | 0 | 0 | 0 | 0 | 470126 | 0 | 0 | 0 | 0 | 0 | 0 | 0 | 0 | 0 | 0 | 3053722.4569 | 0 | 0 | 0 | 0 | 0 | 0 | 0 | 0 | 0 | 0 | 0 | 0 | 0 | -5169.2861 | 0 | 0 | 0 | 0 | 0 | 0 | 0 | 301328.651
2016-02-17 15:00 | 461575.7535 | 4352.2465 | 0 | 0 | 0 | 0 | 465928 | 0 | 0 | 0 | 0 | 0 | 0 | 0 | 0 | 0 | 0 | 3053722.4569 | 0 | 0 | 0 | 0 | 0 | 0 | 0 | 0 | 0 | 0 | 0 | 0 | 0 | 0 | 0 | 0 | 0 | 0 | 0 | 0 | 0 | 0
2016-02-17 16:00 | 653632.7526 | 0 | 0 | 0 | 0 | 0 | 460744 | 0 | 0 | 0 | 0 | 0 | 0 | 0 | 0 | 0 | 40117.1362 | 3073270.6507 | 0 | 0 | 122144.2956 | 0 | 0 | 0 | 0 | 0 | 0 | 0 | 0 | 0 | 0 | 45075.434 | 24435.2423 | 0 | 0 | 0 | 0 | 0 | 123378.0763 | 0
2016-02-17 17:00 | 721017.2294 | 0 | 0 | 0 | 0 | 0 | 454129 | 0 | 0 | 0 | 0 | 0 | 0 | 0 | 0 | 0 | 216789.4078 | 3092818.8446 | 0 | 0 | 165649.6642 | 0 | 0 | 0 | 0 | 0 | 0 | 0 | 0 | 0 | 0 | 198508.1703 | 24435.2423 | 0 | 0 | 0 | 0 | 0 | 43944.8168 | 0
2016-02-17 18:00 | 761095.5925 | 0 | 0 | 0 | 0 | 0 | 450106 | 0 | 0 | 0 | 0 | 0 | 0 | 0 | 0 | 0 | 393461.6793 | 3112367.0385 | 0 | 0 | 252815.3823 | 0 | 0 | 0 | 0 | 0 | 0 | 0 | 0 | 0 | 0 | 198508.1703 | 24435.2423 | 0 | 0 | 0 | 0 | 0 | 88046.1799 | 0
2016-02-17 19:00 | 811675.5724 | 0 | 0 | 0 | 0 | 0 | 446675 | 0 | 0 | 0 | 0 | 0 | 0 | 0 | 0 | 0 | 570133.9509 | 3131915.2323 | 0 | 0 | 393451.9705 | 0 | 0 | 0 | 0 | 0 | 0 | 0 | 0 | 0 | 0 | 198508.1703 | 24435.2423 | 0 | 0 | 0 | 0 | 0 | 142057.1598 | 0
2016-02-17 20:00 | 864716.4201 | 0 | 0 | 0 | 0 | 0 | 445132 | 0 | 0 | 0 | 0 | 0 | 0 | 0 | 0 | 0 | 746806.2224 | 3151463.4262 | 0 | 0 | 588126.5679 | 0 | 0 | 0 | 0 | 0 | 0 | 0 | 0 | 0 | 0 | 198508.1703 | 24435.2423 | 0 | 0 | 0 | 0 | 0 | 196641.0075 | 0
2016-02-17 21:00 | 852139.4731 | 0 | 0 | 0 | 0 | 0 | 447514 | 0 | 0 | 0 | 0 | 0 | 0 | 0 | 0 | 0 | 923478.494 | 3171011.62 | 0 | 0 | 767991.8078 | 0 | 0 | 0 | 0 | 0 | 0 | 0 | 0 | 0 | 0 | 198508.1703 | 24435.2423 | 0 | 0 | 0 | 0 | 0 | 181682.0605 | 0
2016-02-17 22:00 | 770543.5355 | 0 | 0 | 0 | 0 | 0 | 455731 | 0 | 0 | 0 | 0 | 0 | 0 | 0 | 0 | 0 | 1100150.7655 | 3190559.8139 | 0 | 0 | 858942.2394 | 0 | 0 | 0 | 0 | 0 | 0 | 0 | 0 | 0 | 0 | 198508.1703 | 24435.2423 | 0 | 0 | 0 | 0 | 0 | 91869.1229 | 0
2016-02-17 23:00 | 307128.4117 | 0 | 0 | 0 | 0 | 0 | 471276 | 0 | 0 | 0 | 0 | 0 | 0 | 0 | 0 | 0 | 1086873.5945 | 3190559.8139 | 0 | 0 | 582591.4643 | 0 | 0 | 0 | 0 | 0 | 0 | 0 | 0 | 0 | 0 | -14918.1697 | 0 | 0 | 0 | 0 | 0 | 0 | 0 | 276350.7751
2016-02-18 | 19375.2014 | 265843.6283 | 0 | 0 | 0 | 0 | 483727 | 0 | 0 | 0 | 0 | 0 | 0 | 0 | 0 | 0 | 910201.3229 | 3190559.8139 | 0 | 0 | 582591.4643 | 0 | 0 | 0 | 0 | 0 | 0 | 0 | 0 | 0 | 0 | -198508.1703 | 0 | 0 | 0 | 0 | 0 | 0 | 0 | 0
2016-02-18 01:00 | 715.214 | 285934.6158 | 0 | 0 | 0 | 0 | 485158 | 0 | 0 | 0 | 0 | 0 | 0 | 0 | 0 | 0 | 733529.0514 | 3190559.8139 | 0 | 0 | 582591.4643 | 0 | 0 | 0 | 0 | 0 | 0 | 0 | 0 | 0 | 0 | -198508.1703 | 0 | 0 | 0 | 0 | 0 | 0 | 0 | 0
2016-02-18 02:00 | 496.4916 | 302403.5805 | 0 | 0 | 0 | 0 | 476973 | 0 | 0 | 0 | 0 | 0 | 0 | 0 | 0 | 0 | 556856.7798 | 3210108.0078 | 0 | 0 | 582591.4643 | 0 | 0 | 0 | 0 | 0 | 0 | 0 | 0 | 0 | 0 | -198508.1703 | 24435.2423 | 0 | 0 | 0 | 0 | 0 | 0 | 0
2016-02-18 03:00 | 41.2704 | 658039.8999 | 0 | 0 | 0 | 0 | 459573 | 0 | 0 | 0 | 0 | 0 | 0 | 0 | 0 | 0 | 733529.0514 | 3210108.0078 | 0 | 0 | 582591.4643 | 0 | 0 | 0 | 0 | 0 | 0 | 0 | 0 | 0 | 0 | 198508.1703 | 0 | 0 | 0 | 0 | 0 | 0 | 0 | 0
2016-02-18 04:00 | 2.0394 | 238690.7904 | 0 | 0 | 0 | 0 | 437201 | 0 | 0 | 0 | 0 | 0 | 0 | 0 | 0 | 0 | 556856.7798 | 3210108.0078 | 0 | 0 | 582591.4643 | 0 | 0 | 0 | 0 | 0 | 0 | 0 | 0 | 0 | 0 | -198508.1703 | 0 | 0 | 0 | 0 | 0 | 0 | 0 | 0
2016-02-18 05:00 | 0 | 219776.8297 | 0 | 0 | 0 | 0 | 418285 | 0 | 0 | 0 | 0 | 0 | 0 | 0 | 0 | 0 | 380184.5083 | 3210108.0078 | 0 | 0 | 582591.4643 | 0 | 0 | 0 | 0 | 0 | 0 | 0 | 0 | 0 | 0 | -198508.1703 | 0 | 0 | 0 | 0 | 0 | 0 | 0 | 0
2016-02-18 06:00 | 0 | 604807.1703 | 0 | 0 | 0 | 0 | 406299 | 0 | 0 | 0 | 0 | 0 | 0 | 0 | 0 | 0 | 556856.7798 | 3210108.0078 | 0 | 0 | 582591.4643 | 0 | 0 | 0 | 0 | 0 | 0 | 0 | 0 | 0 | 0 | 198508.1703 | 0 | 0 | 0 | 0 | 0 | 0 | 0 | 0
2016-02-18 07:00 | 0 | 225242.072 | 0 | 0 | 0 | 0 | 399315 | 0 | 0 | 0 | 0 | 0 | 0 | 0 | 0 | 0 | 380184.5083 | 3229656.2016 | 0 | 0 | 582591.4643 | 0 | 0 | 0 | 0 | 0 | 0 | 0 | 0 | 0 | 0 | -198508.1703 | 24435.2423 | 0 | 0 | 0 | 0 | 0 | 0 | 0
2016-02-18 08:00 | 0 | 199172.8297 | 0 | 0 | 0 | 0 | 397681 | 0 | 0 | 0 | 0 | 0 | 0 | 0 | 0 | 0 | 203512.2368 | 3229656.2016 | 0 | 0 | 582591.4643 | 0 | 0 | 0 | 0 | 0 | 0 | 0 | 0 | 0 | 0 | -198508.1703 | 0 | 0 | 0 | 0 | 0 | 0 | 0 | 0
2016-02-18 09:00 | 0 | 599715.1703 | 0 | 0 | 0 | 0 | 401207 | 0 | 0 | 0 | 0 | 0 | 0 | 0 | 0 | 0 | 380184.5083 | 3229656.2016 | 0 | 0 | 582591.4643 | 0 | 0 | 0 | 0 | 0 | 0 | 0 | 0 | 0 | 0 | 198508.1703 | 0 | 0 | 0 | 0 | 0 | 0 | 0 | 0
2016-02-18 10:00 | 0 | 217818.8297 | 0 | 0 | 0 | 0 | 416327 | 0 | 0 | 0 | 0 | 0 | 0 | 0 | 0 | 0 | 203512.2368 | 3229656.2016 | 0 | 0 | 582591.4643 | 0 | 0 | 0 | 0 | 0 | 0 | 0 | 0 | 0 | 0 | -198508.1703 | 0 | 0 | 0 | 0 | 0 | 0 | 0 | 0
2016-02-18 11:00 | 0 | 251835.8297 | 0 | 0 | 0 | 0 | 450344 | 0 | 0 | 0 | 0 | 0 | 0 | 0 | 0 | 0 | 26839.9652 | 3229656.2016 | 0 | 0 | 582591.4643 | 0 | 0 | 0 | 0 | 0 | 0 | 0 | 0 | 0 | 0 | -198508.1703 | 0 | 0 | 0 | 0 | 0 | 0 | 0 | 0
2016-02-18 12:00 | 0 | 671435.1483 | 0 | 0 | 0 | 0 | 478649 | 0 | 0 | 0 | 0 | 0 | 0 | 0 | 0 | 0 | 176672.2715 | 3249204.3955 | 0 | 0 | 582591.4643 | 0 | 0 | 0 | 0 | 0 | 0 | 0 | 0 | 0 | 0 | 168350.906 | 24435.2423 | 0 | 0 | 0 | 0 | 0 | 0 | 0
2016-02-18 13:00 | 1402.1356 | 282555.6941 | 0 | 0 | 0 | 0 | 482466 | 0 | 0 | 0 | 0 | 0 | 0 | 0 | 0 | 0 | 0 | 3249204.3955 | 0 | 0 | 582591.4643 | 0 | 0 | 0 | 0 | 0 | 0 | 0 | 0 | 0 | 0 | -198508.1703 | 0 | 0 | 0 | 0 | 0 | 0 | 0 | 0
2016-02-18 14:00 | 120814.5343 | 355069.4657 | 0 | 0 | 0 | 0 | 475884 | 0 | 0 | 0 | 0 | 0 | 0 | 0 | 0 | 0 | 0 | 3249204.3955 | 0 | 0 | 582591.4643 | 0 | 0 | 0 | 0 | 0 | 0 | 0 | 0 | 0 | 0 | 0 | 0 | 0 | 0 | 0 | 0 | 0 | 0 | 0
2016-02-18 15:00 | 362329.4624 | 106284.5376 | 0 | 0 | 0 | 0 | 468614 | 0 | 0 | 0 | 0 | 0 | 0 | 0 | 0 | 0 | 0 | 3249204.3955 | 0 | 0 | 582591.4643 | 0 | 0 | 0 | 0 | 0 | 0 | 0 | 0 | 0 | 0 | 0 | 0 | 0 | 0 | 0 | 0 | 0 | 0 | 0
2016-02-18 16:00 | 535923.677 | 0 | 0 | 0 | 0 | 0 | 460316 | 0 | 0 | 0 | 0 | 0 | 0 | 0 | 0 | 0 | 45543.4669 | 3268752.5893 | 0 | 0 | 582591.4643 | 0 | 0 | 0 | 0 | 0 | 0 | 0 | 0 | 0 | 0 | 51172.4347 | 24435.2423 | 0 | 0 | 0 | 0 | 0 | 0 | 0
2016-02-18 17:00 | 652382.2006 | 0 | 0 | 0 | 0 | 0 | 452277 | 0 | 0 | 0 | 0 | 0 | 0 | 0 | 0 | 0 | 201889.7298 | 3288300.7832 | 0 | 0 | 582591.4643 | 0 | 0 | 0 | 0 | 0 | 0 | 0 | 0 | 0 | 0 | 175669.9583 | 24435.2423 | 0 | 0 | 0 | 0 | 0 | 0 | 0
2016-02-18 18:00 | 717570.8437 | 0 | 0 | 0 | 0 | 0 | 446581 | 0 | 0 | 0 | 0 | 0 | 0 | 0 | 0 | 0 | 378562.0014 | 3307848.9771 | 0 | 0 | 630157.4311 | 0 | 0 | 0 | 0 | 0 | 0 | 0 | 0 | 0 | 0 | 198508.1703 | 24435.2423 | 0 | 0 | 0 | 0 | 0 | 48046.4311 | 0
2016-02-18 19:00 | 770894.4461 | 0 | 0 | 0 | 0 | 0 | 442689 | 0 | 0 | 0 | 0 | 0 | 0 | 0 | 0 | 0 | 555234.2729 | 3327397.1709 | 0 | 0 | 734366.8442 | 0 | 0 | 0 | 0 | 0 | 0 | 0 | 0 | 0 | 0 | 198508.1703 | 24435.2423 | 0 | 0 | 0 | 0 | 0 | 105262.0335 | 0
2016-02-18 20:00 | 847556.3236 | 0 | 0 | 0 | 0 | 0 | 440034 | 0 | 0 | 0 | 0 | 0 | 0 | 0 | 0 | 0 | 731906.5444 | 3346945.3648 | 0 | 0 | 917099.9661 | 0 | 0 | 0 | 0 | 0 | 0 | 0 | 0 | 0 | 0 | 198508.1703 | 24435.2423 | 0 | 0 | 0 | 0 | 0 | 184578.911 | 0
2016-02-18 21:00 | 882998.7588 | 0 | 0 | 0 | 0 | 0 | 441636 | 0 | 0 | 0 | 0 | 0 | 0 | 0 | 0 | 0 | 908578.816 | 3366493.5586 | 0 | 0 | 1133335.1189 | 0 | 0 | 0 | 0 | 0 | 0 | 0 | 0 | 0 | 0 | 198508.1703 | 24435.2423 | 0 | 0 | 0 | 0 | 0 | 218419.3462 | 0
2016-02-18 22:00 | 815991.2738 | 0 | 0 | 0 | 0 | 0 | 450288 | 0 | 0 | 0 | 0 | 0 | 0 | 0 | 0 | 0 | 1085251.0875 | 3386041.7525 | 0 | 0 | 1274667.3815 | 0 | 0 | 0 | 0 | 0 | 0 | 0 | 0 | 0 | 0 | 198508.1703 | 24435.2423 | 0 | 0 | 0 | 0 | 0 | 142759.8612 | 0
2016-02-18 23:00 | 378319.0656 | 0 | 0 | 0 | 0 | 0 | 467437 | 0 | 0 | 0 | 0 | 0 | 0 | 0 | 0 | 0 | 1005936.1259 | 3386041.7525 | 0 | 0 | 1274667.3815 | 0 | 0 | 0 | 0 | 0 | 0 | 0 | 0 | 0 | 0 | -89117.9344 | 0 | 0 | 0 | 0 | 0 | 0 | 0 | 0
2016-02-19 | 24546.8073 | 257055.0224 | 0 | 0 | 0 | 0 | 480110 | 0 | 0 | 0 | 0 | 0 | 0 | 0 | 0 | 0 | 829263.8544 | 3386041.7525 | 0 | 0 | 1274667.3815 | 0 | 0 | 0 | 0 | 0 | 0 | 0 | 0 | 0 | 0 | -198508.1703 | 0 | 0 | 0 | 0 | 0 | 0 | 0 | 0
2016-02-19 01:00 | 1273.4477 | 282324.382 | 0 | 0 | 0 | 0 | 482106 | 0 | 0 | 0 | 0 | 0 | 0 | 0 | 0 | 0 | 652591.5828 | 3386041.7525 | 0 | 0 | 1274667.3815 | 0 | 0 | 0 | 0 | 0 | 0 | 0 | 0 | 0 | 0 | -198508.1703 | 0 | 0 | 0 | 0 | 0 | 0 | 0 | 0
2016-02-19 02:00 | 540.5644 | 275346.2654 | 0 | 0 | 0 | 0 | 474395 | 0 | 0 | 0 | 0 | 0 | 0 | 0 | 0 | 0 | 475919.3113 | 3386041.7525 | 0 | 0 | 1274667.3815 | 0 | 0 | 0 | 0 | 0 | 0 | 0 | 0 | 0 | 0 | -198508.1703 | 0 | 0 | 0 | 0 | 0 | 0 | 0 | 0
2016-02-19 03:00 | 62.7493 | 680162.6633 | 0 | 0 | 0 | 0 | 457282 | 0 | 0 | 0 | 0 | 0 | 0 | 0 | 0 | 0 | 652591.5828 | 3405589.9463 | 0 | 0 | 1274667.3815 | 0 | 0 | 0 | 0 | 0 | 0 | 0 | 0 | 0 | 0 | 198508.1703 | 24435.2423 | 0 | 0 | 0 | 0 | 0 | 0 | 0
2016-02-19 04:00 | 2.2712 | 235611.5586 | 0 | 0 | 0 | 0 | 434122 | 0 | 0 | 0 | 0 | 0 | 0 | 0 | 0 | 0 | 475919.3113 | 3405589.9463 | 0 | 0 | 1274667.3815 | 0 | 0 | 0 | 0 | 0 | 0 | 0 | 0 | 0 | 0 | -198508.1703 | 0 | 0 | 0 | 0 | 0 | 0 | 0 | 0
2016-02-19 05:00 | 0 | 216027.8297 | 0 | 0 | 0 | 0 | 414536 | 0 | 0 | 0 | 0 | 0 | 0 | 0 | 0 | 0 | 299247.0397 | 3405589.9463 | 0 | 0 | 1274667.3815 | 0 | 0 | 0 | 0 | 0 | 0 | 0 | 0 | 0 | 0 | -198508.1703 | 0 | 0 | 0 | 0 | 0 | 0 | 0 | 0
2016-02-19 06:00 | 0 | 600536.1703 | 0 | 0 | 0 | 0 | 402028 | 0 | 0 | 0 | 0 | 0 | 0 | 0 | 0 | 0 | 475919.3113 | 3405589.9463 | 0 | 0 | 1274667.3815 | 0 | 0 | 0 | 0 | 0 | 0 | 0 | 0 | 0 | 0 | 198508.1703 | 0 | 0 | 0 | 0 | 0 | 0 | 0 | 0
2016-02-19 07:00 | 0 | 194888.8297 | 0 | 0 | 0 | 0 | 393397 | 0 | 0 | 0 | 0 | 0 | 0 | 0 | 0 | 0 | 299247.0397 | 3405589.9463 | 0 | 0 | 1274667.3815 | 0 | 0 | 0 | 0 | 0 | 0 | 0 | 0 | 0 | 0 | -198508.1703 | 0 | 0 | 0 | 0 | 0 | 0 | 0 | 0
2016-02-19 08:00 | 0 | 275764.7837 | 0 | 0 | 0 | 0 | 389054 | 0 | 0 | 0 | 0 | 0 | 0 | 0 | 0 | 0 | 176672.2715 | 3425138.1402 | 0 | 0 | 1274667.3815 | 0 | 0 | 0 | 0 | 0 | 0 | 0 | 0 | 0 | 0 | -137724.4586 | 24435.2423 | 0 | 0 | 0 | 0 | 0 | 0 | 0
2016-02-19 09:00 | 0 | 590218.1703 | 0 | 0 | 0 | 0 | 391710 | 0 | 0 | 0 | 0 | 0 | 0 | 0 | 0 | 0 | 353344.5431 | 3425138.1402 | 0 | 0 | 1274667.3815 | 0 | 0 | 0 | 0 | 0 | 0 | 0 | 0 | 0 | 0 | 198508.1703 | 0 | 0 | 0 | 0 | 0 | 0 | 0 | 0
2016-02-19 10:00 | 0 | 206911.8297 | 0 | 0 | 0 | 0 | 405420 | 0 | 0 | 0 | 0 | 0 | 0 | 0 | 0 | 0 | 176672.2715 | 3425138.1402 | 0 | 0 | 1274667.3815 | 0 | 0 | 0 | 0 | 0 | 0 | 0 | 0 | 0 | 0 | -198508.1703 | 0 | 0 | 0 | 0 | 0 | 0 | 0 | 0
2016-02-19 11:00 | 0 | 21858.1872 | 0 | 0 | 0 | 0 | 435170 | 0 | 0 | 0 | 0 | 0 | 0 | 0 | 0 | 0 | 0 | 3425138.1402 | 0 | 0 | 876882.8582 | 0 | 0 | 0 | 0 | 0 | 0 | 0 | 0 | 0 | 0 | -198508.1703 | 0 | 0 | 0 | 0 | 0 | 0 | 0 | 397784.5233
2016-02-19 12:00 | 0 | 460531 | 0 | 0 | 0 | 0 | 460531 | 0 | 0 | 0 | 0 | 0 | 0 | 0 | 0 | 0 | 0 | 3425138.1402 | 0 | 0 | 876882.8582 | 0 | 0 | 0 | 0 | 0 | 0 | 0 | 0 | 0 | 0 | 0 | 0 | 0 | 0 | 0 | 0 | 0 | 0 | 0
2016-02-19 13:00 | 1144.3451 | 487257.8973 | 0 | 0 | 0 | 0 | 463967 | 0 | 0 | 0 | 0 | 0 | 0 | 0 | 0 | 0 | 0 | 3444686.3341 | 0 | 0 | 876882.8582 | 0 | 0 | 0 | 0 | 0 | 0 | 0 | 0 | 0 | 0 | 0 | 24435.2423 | 0 | 0 | 0 | 0 | 0 | 0 | 0
2016-02-19 14:00 | 134158.9746 | 326672.0254 | 0 | 0 | 0 | 0 | 460831 | 0 | 0 | 0 | 0 | 0 | 0 | 0 | 0 | 0 | 0 | 3444686.3341 | 0 | 0 | 876882.8582 | 0 | 0 | 0 | 0 | 0 | 0 | 0 | 0 | 0 | 0 | 0 | 0 | 0 | 0 | 0 | 0 | 0 | 0 | 0
2016-02-19 15:00 | 488386.0709 | 0 | 0 | 0 | 0 | 0 | 457400 | 0 | 0 | 0 | 0 | 0 | 0 | 0 | 0 | 0 | 5830.2374 | 3464234.5279 | 0 | 0 | 876882.8582 | 0 | 0 | 0 | 0 | 0 | 0 | 0 | 0 | 0 | 0 | 6550.8286 | 24435.2423 | 0 | 0 | 0 | 0 | 0 | 0 | 0
2016-02-19 16:00 | 708785.1743 | 0 | 0 | 0 | 0 | 0 | 450971 | 0 | 0 | 0 | 0 | 0 | 0 | 0 | 0 | 0 | 40117.1362 | 3483782.7218 | 0 | 0 | 1069788.6415 | 0 | 0 | 0 | 0 | 0 | 0 | 0 | 0 | 0 | 0 | 38524.6054 | 24435.2423 | 0 | 0 | 0 | 0 | 0 | 194854.3265 | 0
2016-02-19 17:00 | 781363.0511 | 0 | 0 | 0 | 0 | 0 | 444834 | 0 | 0 | 0 | 0 | 0 | 0 | 0 | 0 | 0 | 216789.4078 | 3503330.9156 | 0 | 0 | 1182238.4237 | 0 | 0 | 0 | 0 | 0 | 0 | 0 | 0 | 0 | 0 | 198508.1703 | 24435.2423 | 0 | 0 | 0 | 0 | 0 | 113585.6385 | 0
2016-02-19 18:00 | 802090.5816 | 0 | 0 | 0 | 0 | 0 | 439677 | 0 | 0 | 0 | 0 | 0 | 0 | 0 | 0 | 0 | 393461.6793 | 3522879.1095 | 0 | 0 | 1320313.8909 | 0 | 0 | 0 | 0 | 0 | 0 | 0 | 0 | 0 | 0 | 198508.1703 | 24435.2423 | 0 | 0 | 0 | 0 | 0 | 139470.169 | 0
2016-02-19 19:00 | 851742.8194 | 0 | 0 | 0 | 0 | 0 | 436715 | 0 | 0 | 0 | 0 | 0 | 0 | 0 | 0 | 0 | 570133.9509 | 3542427.3034 | 0 | 0 | 1510477.4537 | 0 | 0 | 0 | 0 | 0 | 0 | 0 | 0 | 0 | 0 | 198508.1703 | 24435.2423 | 0 | 0 | 0 | 0 | 0 | 192084.4068 | 0
2016-02-19 20:00 | 924405.1608 | 0 | 0 | 0 | 0 | 0 | 434312 | 0 | 0 | 0 | 0 | 0 | 0 | 0 | 0 | 0 | 746806.2224 | 3561975.4972 | 0 | 0 | 1774955.7043 | 0 | 0 | 0 | 0 | 0 | 0 | 0 | 0 | 0 | 0 | 198508.1703 | 24435.2423 | 0 | 0 | 0 | 0 | 0 | 267149.7482 | 0
2016-02-19 21:00 | 950411.5928 | 0 | 0 | 0 | 0 | 0 | 433831 | 0 | 0 | 0 | 0 | 0 | 0 | 0 | 0 | 0 | 923478.494 | 3581523.6911 | 0 | 0 | 2065656.5127 | 0 | 0 | 0 | 0 | 0 | 0 | 0 | 0 | 0 | 0 | 198508.1703 | 24435.2423 | 0 | 0 | 0 | 0 | 0 | 293637.1802 | 0
2016-02-19 22:00 | 864774.4769 | 0 | 0 | 0 | 0 | 0 | 438853 | 0 | 0 | 0 | 0 | 0 | 0 | 0 | 0 | 0 | 1100150.7655 | 3601071.8849 | 0 | 0 | 2266604.7964 | 0 | 0 | 0 | 0 | 0 | 0 | 0 | 0 | 0 | 0 | 198508.1703 | 24435.2423 | 0 | 0 | 0 | 0 | 0 | 202978.0643 | 0
2016-02-19 23:00 | 426830.4319 | 0 | 0 | 0 | 0 | 0 | 448325 | 0 | 0 | 0 | 0 | 0 | 0 | 0 | 0 | 0 | 1081020.5999 | 3601071.8849 | 0 | 0 | 2266604.7964 | 0 | 0 | 0 | 0 | 0 | 0 | 0 | 0 | 0 | 0 | -21494.5681 | 0 | 0 | 0 | 0 | 0 | 0 | 0 | 0
2016-02-20 | 23988.307 | 231206.5227 | 0 | 0 | 0 | 0 | 453703 | 0 | 0 | 0 | 0 | 0 | 0 | 0 | 0 | 0 | 904348.3284 | 3601071.8849 | 0 | 0 | 2266604.7964 | 0 | 0 | 0 | 0 | 0 | 0 | 0 | 0 | 0 | 0 | -198508.1703 | 0 | 0 | 0 | 0 | 0 | 0 | 0 | 0
2016-02-20 01:00 | 1300.1664 | 275463.9057 | 0 | 0 | 0 | 0 | 450837 | 0 | 0 | 0 | 0 | 0 | 0 | 0 | 0 | 0 | 727676.0568 | 3620620.0788 | 0 | 0 | 2266604.7964 | 0 | 0 | 0 | 0 | 0 | 0 | 0 | 0 | 0 | 0 | -198508.1703 | 24435.2423 | 0 | 0 | 0 | 0 | 0 | 0 | 0
2016-02-20 02:00 | 559.0141 | 267610.0579 | 0 | 0 | 0 | 0 | 442242 | 0 | 0 | 0 | 0 | 0 | 0 | 0 | 0 | 0 | 551003.7853 | 3640168.2727 | 0 | 0 | 2266604.7964 | 0 | 0 | 0 | 0 | 0 | 0 | 0 | 0 | 0 | 0 | -198508.1703 | 24435.2423 | 0 | 0 | 0 | 0 | 0 | 0 | 0
2016-02-20 03:00 | 49.7254 | 229288.1043 | 0 | 0 | 0 | 0 | 427846 | 0 | 0 | 0 | 0 | 0 | 0 | 0 | 0 | 0 | 374331.5138 | 3640168.2727 | 0 | 0 | 2266604.7964 | 0 | 0 | 0 | 0 | 0 | 0 | 0 | 0 | 0 | 0 | -198508.1703 | 0 | 0 | 0 | 0 | 0 | 0 | 0 | 0
2016-02-20 04:00 | 1.5487 | 209560.281 | 0 | 0 | 0 | 0 | 408070 | 0 | 0 | 0 | 0 | 0 | 0 | 0 | 0 | 0 | 197659.2422 | 3640168.2727 | 0 | 0 | 2266604.7964 | 0 | 0 | 0 | 0 | 0 | 0 | 0 | 0 | 0 | 0 | -198508.1703 | 0 | 0 | 0 | 0 | 0 | 0 | 0 | 0
2016-02-20 05:00 | 0 | 547948.3093 | 0 | 0 | 0 | 0 | 388577 | 0 | 0 | 0 | 0 | 0 | 0 | 0 | 0 | 0 | 339499.7075 | 3640168.2727 | 0 | 0 | 2266604.7964 | 0 | 0 | 0 | 0 | 0 | 0 | 0 | 0 | 0 | 0 | 159371.3093 | 0 | 0 | 0 | 0 | 0 | 0 | 0 | 0
2016-02-20 06:00 | 0 | 364636.6817 | 0 | 0 | 0 | 0 | 373572 | 0 | 0 | 0 | 0 | 0 | 0 | 0 | 0 | 0 | 331547.2742 | 3640168.2727 | 0 | 0 | 2266604.7964 | 0 | 0 | 0 | 0 | 0 | 0 | 0 | 0 | 0 | 0 | -8935.3183 | 0 | 0 | 0 | 0 | 0 | 0 | 0 | 0
2016-02-20 07:00 | 0 | 502319.4303 | 0 | 0 | 0 | 0 | 362627 | 0 | 0 | 0 | 0 | 0 | 0 | 0 | 0 | 0 | 434126.1715 | 3659716.4665 | 0 | 0 | 2266604.7964 | 0 | 0 | 0 | 0 | 0 | 0 | 0 | 0 | 0 | 0 | 115257.1879 | 24435.2423 | 0 | 0 | 0 | 0 | 0 | 0 | 0
2016-02-20 08:00 | 0 | 158043.8297 | 0 | 0 | 0 | 0 | 356552 | 0 | 0 | 0 | 0 | 0 | 0 | 0 | 0 | 0 | 257453.8999 | 3659716.4665 | 0 | 0 | 2266604.7964 | 0 | 0 | 0 | 0 | 0 | 0 | 0 | 0 | 0 | 0 | -198508.1703 | 0 | 0 | 0 | 0 | 0 | 0 | 0 | 0
2016-02-20 09:00 | 0 | 466267.2192 | 0 | 0 | 0 | 0 | 354018 | 0 | 0 | 0 | 0 | 0 | 0 | 0 | 0 | 0 | 357355.7051 | 3659716.4665 | 0 | 0 | 2266604.7964 | 0 | 0 | 0 | 0 | 0 | 0 | 0 | 0 | 0 | 0 | 112249.2192 | 0 | 0 | 0 | 0 | 0 | 0 | 0 | 0
2016-02-20 10:00 | 0 | 409726.6784 | 0 | 0 | 0 | 0 | 356351 | 0 | 0 | 0 | 0 | 0 | 0 | 0 | 0 | 0 | 404860.0588 | 3659716.4665 | 0 | 0 | 2266604.7964 | 0 | 0 | 0 | 0 | 0 | 0 | 0 | 0 | 0 | 0 | 53375.6784 | 0 | 0 | 0 | 0 | 0 | 0 | 0 | 0
2016-02-20 11:00 | 0 | 167410.8297 | 0 | 0 | 0 | 0 | 365919 | 0 | 0 | 0 | 0 | 0 | 0 | 0 | 0 | 0 | 228187.7873 | 3659716.4665 | 0 | 0 | 2266604.7964 | 0 | 0 | 0 | 0 | 0 | 0 | 0 | 0 | 0 | 0 | -198508.1703 | 0 | 0 | 0 | 0 | 0 | 0 | 0 | 0
2016-02-20 12:00 | 0 | 344277.6404 | 0 | 0 | 0 | 0 | 377725 | 0 | 0 | 0 | 0 | 0 | 0 | 0 | 0 | 0 | 176672.2715 | 3679264.6604 | 0 | 0 | 2266604.7964 | 0 | 0 | 0 | 0 | 0 | 0 | 0 | 0 | 0 | 0 | -57882.6019 | 24435.2423 | 0 | 0 | 0 | 0 | 0 | 0 | 0
2016-02-20 13:00 | 1483.8141 | 189969.0156 | 0 | 0 | 0 | 0 | 389961 | 0 | 0 | 0 | 0 | 0 | 0 | 0 | 0 | 0 | 0 | 3679264.6604 | 0 | 0 | 2266604.7964 | 0 | 0 | 0 | 0 | 0 | 0 | 0 | 0 | 0 | 0 | -198508.1703 | 0 | 0 | 0 | 0 | 0 | 0 | 0 | 0
2016-02-20 14:00 | 146417.6114 | 268262.618 | 0 | 0 | 0 | 0 | 399954 | 0 | 0 | 0 | 0 | 0 | 0 | 0 | 0 | 0 | 0 | 3691045.6439 | 0 | 0 | 2266604.7964 | 0 | 0 | 0 | 0 | 0 | 0 | 0 | 0 | 0 | 0 | 0 | 14726.2294 | 0 | 0 | 0 | 0 | 0 | 0 | 0
2016-02-20 15:00 | 511065.7304 | 0 | 0 | 0 | 0 | 0 | 403739 | 0 | 0 | 0 | 0 | 0 | 0 | 0 | 0 | 0 | 0 | 3710593.8377 | 0 | 0 | 2348667.3696 | 0 | 0 | 0 | 0 | 0 | 0 | 0 | 0 | 0 | 0 | 0 | 24435.2423 | 0 | 0 | 0 | 0 | 0 | 82891.4881 | 0
2016-02-20 16:00 | 736342.8825 | 0 | 0 | 0 | 0 | 0 | 402616 | 0 | 0 | 0 | 0 | 0 | 0 | 0 | 0 | 0 | 85151.2873 | 3730142.0316 | 0 | 0 | 2560147.2456 | 0 | 0 | 0 | 0 | 0 | 0 | 0 | 0 | 0 | 0 | 95675.6037 | 24435.2423 | 0 | 0 | 0 | 0 | 0 | 213616.0364 | 0
2016-02-20 17:00 | 805102.9262 | 0 | 0 | 0 | 0 | 0 | 399046 | 0 | 0 | 0 | 0 | 0 | 0 | 0 | 0 | 0 | 261823.5589 | 3749690.2255 | 0 | 0 | 2741429.6241 | 0 | 0 | 0 | 0 | 0 | 0 | 0 | 0 | 0 | 0 | 198508.1703 | 24435.2423 | 0 | 0 | 0 | 0 | 0 | 183113.5136 | 0
2016-02-20 18:00 | 851607.6134 | 0 | 0 | 0 | 0 | 0 | 394304 | 0 | 0 | 0 | 0 | 0 | 0 | 0 | 0 | 0 | 438495.8304 | 3769238.4193 | 0 | 0 | 2973446.223 | 0 | 0 | 0 | 0 | 0 | 0 | 0 | 0 | 0 | 0 | 198508.1703 | 24435.2423 | 0 | 0 | 0 | 0 | 0 | 234360.2008 | 0
2016-02-20 19:00 | 905760.5928 | 0 | 0 | 0 | 0 | 0 | 389180 | 0 | 0 | 0 | 0 | 0 | 0 | 0 | 0 | 0 | 615168.102 | 3788786.6132 | 0 | 0 | 3264147.0313 | 0 | 0 | 0 | 0 | 0 | 0 | 0 | 0 | 0 | 0 | 198508.1703 | 24435.2423 | 0 | 0 | 0 | 0 | 0 | 293637.1802 | 0
2016-02-20 20:00 | 901853.5928 | 0 | 0 | 0 | 0 | 0 | 385273 | 0 | 0 | 0 | 0 | 0 | 0 | 0 | 0 | 0 | 791840.3735 | 3808334.807 | 0 | 0 | 3554847.8397 | 0 | 0 | 0 | 0 | 0 | 0 | 0 | 0 | 0 | 0 | 198508.1703 | 24435.2423 | 0 | 0 | 0 | 0 | 0 | 293637.1802 | 0
2016-02-20 21:00 | 901386.5928 | 0 | 0 | 0 | 0 | 0 | 384806 | 0 | 0 | 0 | 0 | 0 | 0 | 0 | 0 | 0 | 968512.6451 | 3827883.0009 | 0 | 0 | 3845548.6481 | 0 | 0 | 0 | 0 | 0 | 0 | 0 | 0 | 0 | 0 | 198508.1703 | 24435.2423 | 0 | 0 | 0 | 0 | 0 | 293637.1802 | 0
2016-02-20 22:00 | 855621.423 | 0 | 0 | 0 | 0 | 0 | 389641 | 0 | 0 | 0 | 0 | 0 | 0 | 0 | 0 | 0 | 1100150.7655 | 3847431.1948 | 0 | 0 | 4136249.4565 | 0 | 0 | 0 | 0 | 0 | 0 | 0 | 0 | 0 | 0 | 147908.0005 | 24435.2423 | 0 | 0 | 0 | 0 | 0 | 293637.1802 | 0
2016-02-20 23:00 | 406736.7759 | 0 | 0 | 0 | 0 | 0 | 402422 | 0 | 0 | 0 | 0 | 0 | 0 | 0 | 0 | 0 | 1100150.7655 | 3850883.0155 | 0 | 0 | 4136249.4565 | 0 | 0 | 0 | 0 | 0 | 0 | 0 | 0 | 0 | 0 | 0 | 4314.7759 | 0 | 0 | 0 | 0 | 0 | 0 | 0
2016-02-21 | 26528.0676 | 223026.7768 | 0 | 0 | 0 | 0 | 410711 | 0 | 0 | 0 | 0 | 0 | 0 | 0 | 0 | 0 | 934974.4213 | 3870431.2093 | 0 | 0 | 4136249.4565 | 0 | 0 | 0 | 0 | 0 | 0 | 0 | 0 | 0 | 0 | -185591.3979 | 24435.2423 | 0 | 0 | 0 | 0 | 0 | 0 | 0
2016-02-21 01:00 | 1636.5793 | 209999.2504 | 0 | 0 | 0 | 0 | 410144 | 0 | 0 | 0 | 0 | 0 | 0 | 0 | 0 | 0 | 758302.1498 | 3870431.2093 | 0 | 0 | 4136249.4565 | 0 | 0 | 0 | 0 | 0 | 0 | 0 | 0 | 0 | 0 | -198508.1703 | 0 | 0 | 0 | 0 | 0 | 0 | 0 | 0
2016-02-21 02:00 | 582.8617 | 248701.5196 | 0 | 0 | 0 | 0 | 404838 | 0 | 0 | 0 | 0 | 0 | 0 | 0 | 0 | 0 | 619859.4292 | 3870431.2093 | 0 | 0 | 4136249.4565 | 0 | 0 | 0 | 0 | 0 | 0 | 0 | 0 | 0 | 0 | -155553.6187 | 0 | 0 | 0 | 0 | 0 | 0 | 0 | 0
2016-02-21 03:00 | 64.4965 | 253053.4127 | 0 | 0 | 0 | 0 | 393889 | 0 | 0 | 0 | 0 | 0 | 0 | 0 | 0 | 0 | 494573.1583 | 3870431.2093 | 0 | 0 | 4136249.4565 | 0 | 0 | 0 | 0 | 0 | 0 | 0 | 0 | 0 | 0 | -140771.0909 | 0 | 0 | 0 | 0 | 0 | 0 | 0 | 0
2016-02-21 04:00 | 2.8045 | 252056.1832 | 0 | 0 | 0 | 0 | 378380 | 0 | 0 | 0 | 0 | 0 | 0 | 0 | 0 | 0 | 382147.4574 | 3870431.2093 | 0 | 0 | 4136249.4565 | 0 | 0 | 0 | 0 | 0 | 0 | 0 | 0 | 0 | 0 | -126321.0122 | 0 | 0 | 0 | 0 | 0 | 0 | 0 | 0
2016-02-21 05:00 | 0 | 249336.7406 | 0 | 0 | 0 | 0 | 362368 | 0 | 0 | 0 | 0 | 0 | 0 | 0 | 0 | 0 | 281549.6366 | 3870431.2093 | 0 | 0 | 4136249.4565 | 0 | 0 | 0 | 0 | 0 | 0 | 0 | 0 | 0 | 0 | -113031.2594 | 0 | 0 | 0 | 0 | 0 | 0 | 0 | 0
2016-02-21 06:00 | 0 | 250872.3029 | 0 | 0 | 0 | 0 | 349945 | 0 | 0 | 0 | 0 | 0 | 0 | 0 | 0 | 0 | 384550.1781 | 3870431.2093 | 0 | 0 | 3738464.9333 | 0 | 0 | 0 | 0 | 0 | 0 | 0 | 0 | 0 | 0 | 115730.9455 | 0 | 0 | 0 | 0 | 0 | 0 | 0 | 397784.5233
2016-02-21 07:00 | 0 | 250858.0566 | 0 | 0 | 0 | 0 | 340082 | 0 | 0 | 0 | 0 | 0 | 0 | 0 | 0 | 0 | 305140.8685 | 3870431.2093 | 0 | 0 | 3738464.9333 | 0 | 0 | 0 | 0 | 0 | 0 | 0 | 0 | 0 | 0 | -89223.9434 | 0 | 0 | 0 | 0 | 0 | 0 | 0 | 0
2016-02-21 08:00 | 0 | 250617.8831 | 0 | 0 | 0 | 0 | 334957 | 0 | 0 | 0 | 0 | 0 | 0 | 0 | 0 | 0 | 208331.6888 | 3889979.4032 | 0 | 0 | 3738464.9333 | 0 | 0 | 0 | 0 | 0 | 0 | 0 | 0 | 0 | 0 | -108774.3592 | 24435.2423 | 0 | 0 | 0 | 0 | 0 | 0 | 0
2016-02-21 09:00 | 0 | 234407.1634 | 0 | 0 | 0 | 0 | 332892 | 0 | 0 | 0 | 0 | 0 | 0 | 0 | 0 | 0 | 120680.1842 | 3889979.4032 | 0 | 0 | 3738464.9333 | 0 | 0 | 0 | 0 | 0 | 0 | 0 | 0 | 0 | 0 | -98484.8366 | 0 | 0 | 0 | 0 | 0 | 0 | 0 | 0
2016-02-21 10:00 | 0 | 271326.332 | 0 | 0 | 0 | 0 | 334852 | 0 | 0 | 0 | 0 | 0 | 0 | 0 | 0 | 0 | 64142.3397 | 3889979.4032 | 0 | 0 | 3738464.9333 | 0 | 0 | 0 | 0 | 0 | 0 | 0 | 0 | 0 | 0 | -63525.668 | 0 | 0 | 0 | 0 | 0 | 0 | 0 | 0
2016-02-21 11:00 | 0 | 269538.9554 | 0 | 0 | 0 | 0 | 341609 | 0 | 0 | 0 | 0 | 0 | 0 | 0 | 0 | 0 | 0 | 3889979.4032 | 0 | 0 | 3738464.9333 | 0 | 0 | 0 | 0 | 0 | 0 | 0 | 0 | 0 | 0 | -72070.0446 | 0 | 0 | 0 | 0 | 0 | 0 | 0 | 0
2016-02-21 12:00 | 0 | 271576.946 | 0 | 0 | 0 | 0 | 351690 | 0 | 0 | 0 | 0 | 0 | 0 | 0 | 0 | 0 | 0 | 3889979.4032 | 0 | 0 | 3590107.4259 | 0 | 0 | 0 | 0 | 0 | 0 | 0 | 0 | 0 | 0 | 0 | 0 | 0 | 0 | 0 | 0 | 0 | 0 | 148357.5074
2016-02-21 13:00 | 815.3632 | 267675.6732 | 0 | 0 | 0 | 0 | 363583 | 0 | 0 | 0 | 0 | 0 | 0 | 0 | 0 | 0 | 37492.4031 | 3889979.4032 | 0 | 0 | 3335999.5385 | 0 | 0 | 0 | 0 | 0 | 0 | 0 | 0 | 0 | 0 | 42126.2956 | 0 | 0 | 0 | 0 | 0 | 0 | 0 | 254107.8874
2016-02-21 14:00 | 132130.5234 | 226910.4234 | 0 | 0 | 0 | 0 | 376732 | 0 | 0 | 0 | 0 | 0 | 0 | 0 | 0 | 0 | 0 | 3909527.597 | 0 | 0 | 3335999.5385 | 0 | 0 | 0 | 0 | 0 | 0 | 0 | 0 | 0 | 0 | -42126.2956 | 24435.2423 | 0 | 0 | 0 | 0 | 0 | 0 | 0
2016-02-21 15:00 | 504023.7436 | 0 | 0 | 0 | 0 | 0 | 383921 | 0 | 0 | 0 | 0 | 0 | 0 | 0 | 0 | 0 | 0 | 3929075.7909 | 0 | 0 | 3430710.3648 | 0 | 0 | 0 | 0 | 0 | 0 | 0 | 0 | 0 | 0 | 0 | 24435.2423 | 0 | 0 | 0 | 0 | 0 | 95667.5013 | 0
2016-02-21 16:00 | 730054.2299 | 0 | 0 | 0 | 0 | 0 | 387634 | 0 | 0 | 0 | 0 | 0 | 0 | 0 | 0 | 0 | 73399.0492 | 3948623.9847 | 0 | 0 | 3663869.369 | 0 | 0 | 0 | 0 | 0 | 0 | 0 | 0 | 0 | 0 | 82470.8418 | 24435.2423 | 0 | 0 | 0 | 0 | 0 | 235514.1457 | 0
2016-02-21 17:00 | 801480.9023 | 0 | 0 | 0 | 0 | 0 | 389435 | 0 | 0 | 0 | 0 | 0 | 0 | 0 | 0 | 0 | 250071.3208 | 3968172.1786 | 0 | 0 | 3851080.8338 | 0 | 0 | 0 | 0 | 0 | 0 | 0 | 0 | 0 | 0 | 198508.1703 | 24435.2423 | 0 | 0 | 0 | 0 | 0 | 189102.4897 | 0
2016-02-21 18:00 | 837383.0823 | 0 | 0 | 0 | 0 | 0 | 388620 | 0 | 0 | 0 | 0 | 0 | 0 | 0 | 0 | 0 | 366386.008 | 3987720.3725 | 0 | 0 | 4141781.6422 | 0 | 0 | 0 | 0 | 0 | 0 | 0 | 0 | 0 | 0 | 130690.6598 | 24435.2423 | 0 | 0 | 0 | 0 | 0 | 293637.1802 | 0
2016-02-21 19:00 | 893278.0597 | 0 | 0 | 0 | 0 | 0 | 386747 | 0 | 0 | 0 | 0 | 0 | 0 | 0 | 0 | 0 | 543058.2796 | 4007268.5663 | 0 | 0 | 4422533.4129 | 0 | 0 | 0 | 0 | 0 | 0 | 0 | 0 | 0 | 0 | 198508.1703 | 24435.2423 | 0 | 0 | 0 | 0 | 0 | 283587.6471 | 0
2016-02-21 20:00 | 903008.5928 | 0 | 0 | 0 | 0 | 0 | 386428 | 0 | 0 | 0 | 0 | 0 | 0 | 0 | 0 | 0 | 719730.5511 | 4026816.7602 | 0 | 0 | 4713234.2213 | 0 | 0 | 0 | 0 | 0 | 0 | 0 | 0 | 0 | 0 | 198508.1703 | 24435.2423 | 0 | 0 | 0 | 0 | 0 | 293637.1802 | 0
2016-02-21 21:00 | 905811.5928 | 0 | 0 | 0 | 0 | 0 | 389231 | 0 | 0 | 0 | 0 | 0 | 0 | 0 | 0 | 0 | 896402.8226 | 4046364.954 | 0 | 0 | 5003935.0297 | 0 | 0 | 0 | 0 | 0 | 0 | 0 | 0 | 0 | 0 | 198508.1703 | 24435.2423 | 0 | 0 | 0 | 0 | 0 | 293637.1802 | 0
2016-02-21 22:00 | 890422.7906 | 0 | 0 | 0 | 0 | 0 | 397837 | 0 | 0 | 0 | 0 | 0 | 0 | 0 | 0 | 0 | 1073075.0942 | 4065913.1479 | 0 | 0 | 5270880.9839 | 0 | 0 | 0 | 0 | 0 | 0 | 0 | 0 | 0 | 0 | 198508.1703 | 24435.2423 | 0 | 0 | 0 | 0 | 0 | 269642.378 | 0
2016-02-21 23:00 | 467444.3449 | 0 | 0 | 0 | 0 | 0 | 412587 | 0 | 0 | 0 | 0 | 0 | 0 | 0 | 0 | 0 | 1100150.7655 | 4085461.3418 | 0 | 0 | 5270880.9839 | 0 | 0 | 0 | 0 | 0 | 0 | 0 | 0 | 0 | 0 | 30422.1026 | 24435.2423 | 0 | 0 | 0 | 0 | 0 | 0 | 0
2016-02-22 | 29735.6126 | 100415.3281 | 0 | 0 | 0 | 0 | 424634 | 0 | 0 | 0 | 0 | 0 | 0 | 0 | 0 | 0 | 923478.494 | 4085461.3418 | 0 | 0 | 5093149.708 | 0 | 0 | 0 | 0 | 0 | 0 | 0 | 0 | 0 | 0 | -198508.1703 | 0 | 0 | 0 | 0 | 0 | 0 | 0 | 177731.2759
2016-02-22 01:00 | 1649.7185 | 114658.4339 | 0 | 0 | 0 | 0 | 425052 | 0 | 0 | 0 | 0 | 0 | 0 | 0 | 0 | 0 | 839871.7115 | 4085461.3418 | 0 | 0 | 4695365.1847 | 0 | 0 | 0 | 0 | 0 | 0 | 0 | 0 | 0 | 0 | -93940.205 | 0 | 0 | 0 | 0 | 0 | 0 | 0 | 397784.5233
2016-02-22 02:00 | 466.0751 | 126032.6202 | 0 | 0 | 0 | 0 | 417877 | 0 | 0 | 0 | 0 | 0 | 0 | 0 | 0 | 0 | 663199.4399 | 4085461.3418 | 0 | 0 | 4523383.4543 | 0 | 0 | 0 | 0 | 0 | 0 | 0 | 0 | 0 | 0 | -198508.1703 | 0 | 0 | 0 | 0 | 0 | 0 | 0 | 171981.7304
2016-02-22 03:00 | 64.8546 | 0 | 0 | 0 | 0 | 0 | 403748 | 0 | 0 | 0 | 0 | 0 | 0 | 0 | 0 | 0 | 486527.1684 | 4085461.3418 | 0 | 0 | 4143429.7966 | 0 | 0 | 0 | 0 | 0 | 0 | 0 | 0 | 0 | 0 | -198508.1703 | 0 | 0 | 0 | 0 | 0 | 0 | 0 | 379953.6576
2016-02-22 04:00 | 1.6653 | 137569.648 | 0 | 0 | 0 | 0 | 384325 | 0 | 0 | 0 | 0 | 0 | 0 | 0 | 0 | 0 | 458091.6291 | 4085461.3418 | 0 | 0 | 3745645.2734 | 0 | 0 | 0 | 0 | 0 | 0 | 0 | 0 | 0 | 0 | -31950.0442 | 0 | 0 | 0 | 0 | 0 | 0 | 0 | 397784.5233
2016-02-22 05:00 | 0 | 144602.1579 | 0 | 0 | 0 | 0 | 366010 | 0 | 0 | 0 | 0 | 0 | 0 | 0 | 0 | 0 | 281419.3575 | 4085461.3418 | 0 | 0 | 3703238.4737 | 0 | 0 | 0 | 0 | 0 | 0 | 0 | 0 | 0 | 0 | -198508.1703 | 0 | 0 | 0 | 0 | 0 | 0 | 0 | 42406.7997
2016-02-22 06:00 | 0 | 147602.2214 | 0 | 0 | 0 | 0 | 353139 | 0 | 0 | 0 | 0 | 0 | 0 | 0 | 0 | 0 | 289666.8664 | 4085461.3418 | 0 | 0 | 3305453.9504 | 0 | 0 | 0 | 0 | 0 | 0 | 0 | 0 | 0 | 0 | 9266.864 | 0 | 0 | 0 | 0 | 0 | 0 | 0 | 397784.5233
2016-02-22 07:00 | 0 | 149461.747 | 0 | 0 | 0 | 0 | 344882 | 0 | 0 | 0 | 0 | 0 | 0 | 0 | 0 | 0 | 306918.0831 | 4085461.3418 | 0 | 0 | 2907669.4272 | 0 | 0 | 0 | 0 | 0 | 0 | 0 | 0 | 0 | 0 | 19383.3895 | 0 | 0 | 0 | 0 | 0 | 0 | 0 | 397784.5233
2016-02-22 08:00 | 0 | 147264.7904 | 0 | 0 | 0 | 0 | 341726 | 0 | 0 | 0 | 0 | 0 | 0 | 0 | 0 | 0 | 325022.8485 | 4085461.3418 | 0 | 0 | 2509884.9039 | 0 | 0 | 0 | 0 | 0 | 0 | 0 | 0 | 0 | 0 | 20342.4329 | 0 | 0 | 0 | 0 | 0 | 0 | 0 | 397784.5233
2016-02-22 09:00 | 0 | 137614.4058 | 0 | 0 | 0 | 0 | 345837 | 0 | 0 | 0 | 0 | 0 | 0 | 0 | 0 | 0 | 330879.9815 | 4085461.3418 | 0 | 0 | 2112100.3807 | 0 | 0 | 0 | 0 | 0 | 0 | 0 | 0 | 0 | 0 | 6581.0484 | 0 | 0 | 0 | 0 | 0 | 0 | 0 | 397784.5233
2016-02-22 10:00 | 0 | 129972.6861 | 0 | 0 | 0 | 0 | 360995 | 0 | 0 | 0 | 0 | 0 | 0 | 0 | 0 | 0 | 294697.9983 | 4105009.5356 | 0 | 0 | 1714315.8574 | 0 | 0 | 0 | 0 | 0 | 0 | 0 | 0 | 0 | 0 | -40653.9137 | 24435.2423 | 0 | 0 | 0 | 0 | 0 | 0 | 397784.5233
2016-02-22 11:00 | 0 | 126362.5955 | 0 | 0 | 0 | 0 | 392795 | 0 | 0 | 0 | 0 | 0 | 0 | 0 | 0 | 0 | 160438.6574 | 4105009.5356 | 0 | 0 | 1500280.2789 | 0 | 0 | 0 | 0 | 0 | 0 | 0 | 0 | 0 | 0 | -150853.1921 | 0 | 0 | 0 | 0 | 0 | 0 | 0 | 214035.5786
2016-02-22 12:00 | 0 | 124331.5836 | 0 | 0 | 0 | 0 | 421725 | 0 | 0 | 0 | 0 | 0 | 0 | 0 | 0 | 0 | 86933.7587 | 4105009.5356 | 0 | 0 | 1102495.7556 | 0 | 0 | 0 | 0 | 0 | 0 | 0 | 0 | 0 | 0 | -82589.7738 | 0 | 0 | 0 | 0 | 0 | 0 | 0 | 397784.5233
2016-02-22 13:00 | 1210.8839 | 120379.093 | 0 | 0 | 0 | 0 | 434072 | 0 | 0 | 0 | 0 | 0 | 0 | 0 | 0 | 0 | 0 | 4105009.5356 | 0 | 0 | 704711.2323 | 0 | 0 | 0 | 0 | 0 | 0 | 0 | 0 | 0 | 0 | -97678.3806 | 0 | 0 | 0 | 0 | 0 | 0 | 0 | 397784.5233
2016-02-22 14:00 | 133814.3624 | 99786.851 | 0 | 0 | 0 | 0 | 439407 | 0 | 0 | 0 | 0 | 0 | 0 | 0 | 0 | 0 | 0 | 4105009.5356 | 0 | 0 | 323589.4052 | 0 | 0 | 0 | 0 | 0 | 0 | 0 | 0 | 0 | 0 | 0 | 0 | 0 | 0 | 0 | 0 | 0 | 0 | 381121.8271
2016-02-22 15:00 | 472594.5034 | 0 | 0 | 0 | 0 | 0 | 442540 | 0 | 0 | 0 | 0 | 0 | 0 | 0 | 0 | 0 | 0 | 4124557.7295 | 0 | 0 | 329152.4737 | 0 | 0 | 0 | 0 | 0 | 0 | 0 | 0 | 0 | 0 | 0 | 24435.2423 | 0 | 0 | 0 | 0 | 0 | 5619.2611 | 0
2016-02-22 16:00 | 676839.7194 | 0 | 0 | 0 | 0 | 0 | 441350 | 0 | 0 | 0 | 0 | 0 | 0 | 0 | 0 | 0 | 18600.2677 | 4144105.9233 | 0 | 0 | 517406.2206 | 0 | 0 | 0 | 0 | 0 | 0 | 0 | 0 | 0 | 0 | 20899.1772 | 24435.2423 | 0 | 0 | 0 | 0 | 0 | 190155.2999 | 0
2016-02-22 17:00 | 755884.0123 | 0 | 0 | 0 | 0 | 0 | 438115 | 0 | 0 | 0 | 0 | 0 | 0 | 0 | 0 | 0 | 195272.5392 | 4163654.1172 | 0 | 0 | 611283.5642 | 0 | 0 | 0 | 0 | 0 | 0 | 0 | 0 | 0 | 0 | 198508.1703 | 24435.2423 | 0 | 0 | 0 | 0 | 0 | 94825.5997 | 0
2016-02-22 18:00 | 809820.6535 | 0 | 0 | 0 | 0 | 0 | 435252 | 0 | 0 | 0 | 0 | 0 | 0 | 0 | 0 | 0 | 371944.8108 | 4183202.3111 | 0 | 0 | 761392.5527 | 0 | 0 | 0 | 0 | 0 | 0 | 0 | 0 | 0 | 0 | 198508.1703 | 24435.2423 | 0 | 0 | 0 | 0 | 0 | 151625.2409 | 0
2016-02-22 19:00 | 841864.9581 | 0 | 0 | 0 | 0 | 0 | 432459 | 0 | 0 | 0 | 0 | 0 | 0 | 0 | 0 | 0 | 548617.0823 | 4202750.5049 | 0 | 0 | 945990.4728 | 0 | 0 | 0 | 0 | 0 | 0 | 0 | 0 | 0 | 0 | 198508.1703 | 24435.2423 | 0 | 0 | 0 | 0 | 0 | 186462.5455 | 0
2016-02-22 20:00 | 894605.2401 | 0 | 0 | 0 | 0 | 0 | 429886 | 0 | 0 | 0 | 0 | 0 | 0 | 0 | 0 | 0 | 725289.3539 | 4222298.6988 | 0 | 0 | 1185348.542 | 0 | 0 | 0 | 0 | 0 | 0 | 0 | 0 | 0 | 0 | 198508.1703 | 24435.2423 | 0 | 0 | 0 | 0 | 0 | 241775.8275 | 0
2016-02-22 21:00 | 928454.7178 | 0 | 0 | 0 | 0 | 0 | 431668 | 0 | 0 | 0 | 0 | 0 | 0 | 0 | 0 | 0 | 884345.0767 | 4241846.8926 | 0 | 0 | 1476049.3504 | 0 | 0 | 0 | 0 | 0 | 0 | 0 | 0 | 0 | 0 | 178714.2953 | 24435.2423 | 0 | 0 | 0 | 0 | 0 | 293637.1802 | 0
2016-02-22 22:00 | 832545.8241 | 0 | 0 | 0 | 0 | 0 | 438908 | 0 | 0 | 0 | 0 | 0 | 0 | 0 | 0 | 0 | 1061017.3482 | 4261395.0865 | 0 | 0 | 1645036.8177 | 0 | 0 | 0 | 0 | 0 | 0 | 0 | 0 | 0 | 0 | 198508.1703 | 24435.2423 | 0 | 0 | 0 | 0 | 0 | 170694.4115 | 0
2016-02-22 23:00 | 523530.3741 | 0 | 0 | 0 | 0 | 0 | 455125 | 0 | 0 | 0 | 0 | 0 | 0 | 0 | 0 | 0 | 1100150.7655 | 4280943.2804 | 0 | 0 | 1645036.8177 | 0 | 0 | 0 | 0 | 0 | 0 | 0 | 0 | 0 | 0 | 43970.1318 | 24435.2423 | 0 | 0 | 0 | 0 | 0 | 0 | 0
2016-02-23 | 33875.7259 | 195098.9797 | 0 | 0 | 0 | 0 | 466325 | 0 | 0 | 0 | 0 | 0 | 0 | 0 | 0 | 0 | 923478.494 | 4300491.4742 | 0 | 0 | 1527856.5096 | 0 | 0 | 0 | 0 | 0 | 0 | 0 | 0 | 0 | 0 | -198508.1703 | 24435.2423 | 0 | 0 | 0 | 0 | 0 | 0 | 117180.3082
2016-02-23 01:00 | 1683.7258 | 225257.2231 | 0 | 0 | 0 | 0 | 465317 | 0 | 0 | 0 | 0 | 0 | 0 | 0 | 0 | 0 | 746806.2224 | 4300491.4742 | 0 | 0 | 1454027.1006 | 0 | 0 | 0 | 0 | 0 | 0 | 0 | 0 | 0 | 0 | -198508.1703 | 0 | 0 | 0 | 0 | 0 | 0 | 0 | 73829.409
2016-02-23 02:00 | 493.0085 | 240966.5699 | 0 | 0 | 0 | 0 | 455231 | 0 | 0 | 0 | 0 | 0 | 0 | 0 | 0 | 0 | 570133.9509 | 4300491.4742 | 0 | 0 | 1425761.8203 | 0 | 0 | 0 | 0 | 0 | 0 | 0 | 0 | 0 | 0 | -198508.1703 | 0 | 0 | 0 | 0 | 0 | 0 | 0 | 28265.2803
2016-02-23 03:00 | 65.6339 | 241680.0361 | 0 | 0 | 0 | 0 | 436595 | 0 | 0 | 0 | 0 | 0 | 0 | 0 | 0 | 0 | 396718.0471 | 4300491.4742 | 0 | 0 | 1425761.8203 | 0 | 0 | 0 | 0 | 0 | 0 | 0 | 0 | 0 | 0 | -194849.3301 | 0 | 0 | 0 | 0 | 0 | 0 | 0 | 0
2016-02-23 04:00 | 2.41 | 239891.4646 | 0 | 0 | 0 | 0 | 412301 | 0 | 0 | 0 | 0 | 0 | 0 | 0 | 0 | 0 | 412703.5817 | 4320039.6681 | 0 | 0 | 1027977.297 | 0 | 0 | 0 | 0 | 0 | 0 | 0 | 0 | 0 | 0 | 17961.2748 | 24435.2423 | 0 | 0 | 0 | 0 | 0 | 0 | 397784.5233
2016-02-23 05:00 | 0 | 192780.8297 | 0 | 0 | 0 | 0 | 391289 | 0 | 0 | 0 | 0 | 0 | 0 | 0 | 0 | 0 | 236031.3101 | 4320039.6681 | 0 | 0 | 1027977.297 | 0 | 0 | 0 | 0 | 0 | 0 | 0 | 0 | 0 | 0 | -198508.1703 | 0 | 0 | 0 | 0 | 0 | 0 | 0 | 0
2016-02-23 06:00 | 0 | 253888.9855 | 0 | 0 | 0 | 0 | 376473 | 0 | 0 | 0 | 0 | 0 | 0 | 0 | 0 | 0 | 126931.5372 | 4320039.6681 | 0 | 0 | 1027977.297 | 0 | 0 | 0 | 0 | 0 | 0 | 0 | 0 | 0 | 0 | -122584.0145 | 0 | 0 | 0 | 0 | 0 | 0 | 0 | 0
2016-02-23 07:00 | 0 | 264969.7854 | 0 | 0 | 0 | 0 | 366921 | 0 | 0 | 0 | 0 | 0 | 0 | 0 | 0 | 0 | 36194.9563 | 4320039.6681 | 0 | 0 | 1027977.297 | 0 | 0 | 0 | 0 | 0 | 0 | 0 | 0 | 0 | 0 | -101951.2146 | 0 | 0 | 0 | 0 | 0 | 0 | 0 | 0
2016-02-23 08:00 | 0 | 280692.4276 | 0 | 0 | 0 | 0 | 362150 | 0 | 0 | 0 | 0 | 0 | 0 | 0 | 0 | 0 | 154872.9587 | 4320039.6681 | 0 | 0 | 630192.7738 | 0 | 0 | 0 | 0 | 0 | 0 | 0 | 0 | 0 | 0 | 133346.0701 | 0 | 0 | 0 | 0 | 0 | 0 | 0 | 397784.5233
2016-02-23 09:00 | 0 | 225227.2493 | 0 | 0 | 0 | 0 | 364236 | 0 | 0 | 0 | 0 | 0 | 0 | 0 | 0 | 0 | 31155.1705 | 4320039.6681 | 0 | 0 | 630192.7738 | 0 | 0 | 0 | 0 | 0 | 0 | 0 | 0 | 0 | 0 | -139008.7507 | 0 | 0 | 0 | 0 | 0 | 0 | 0 | 0
2016-02-23 10:00 | 0 | 342436.1904 | 0 | 0 | 0 | 0 | 377442 | 0 | 0 | 0 | 0 | 0 | 0 | 0 | 0 | 0 | 0 | 4320039.6681 | 0 | 0 | 630192.7738 | 0 | 0 | 0 | 0 | 0 | 0 | 0 | 0 | 0 | 0 | -35005.8096 | 0 | 0 | 0 | 0 | 0 | 0 | 0 | 0
2016-02-23 11:00 | 0 | 368224.1843 | 0 | 0 | 0 | 0 | 409522 | 0 | 0 | 0 | 0 | 0 | 0 | 0 | 0 | 0 | 0 | 4320039.6681 | 0 | 0 | 553715.3373 | 0 | 0 | 0 | 0 | 0 | 0 | 0 | 0 | 0 | 0 | 0 | 0 | 0 | 0 | 0 | 0 | 0 | 0 | 76477.4364
2016-02-23 12:00 | 0 | 394350.7403 | 0 | 0 | 0 | 0 | 437217 | 0 | 0 | 0 | 0 | 0 | 0 | 0 | 0 | 0 | 35106.2663 | 4339587.8619 | 0 | 0 | 356036.1798 | 0 | 0 | 0 | 0 | 0 | 0 | 0 | 0 | 0 | 0 | 39445.243 | 24435.2423 | 0 | 0 | 0 | 0 | 0 | 0 | 197679.1575
2016-02-23 13:00 | 750.5349 | 408594.2221 | 0 | 0 | 0 | 0 | 448790 | 0 | 0 | 0 | 0 | 0 | 0 | 0 | 0 | 0 | 0 | 4339587.8619 | 0 | 0 | 356036.1798 | 0 | 0 | 0 | 0 | 0 | 0 | 0 | 0 | 0 | 0 | -39445.243 | 0 | 0 | 0 | 0 | 0 | 0 | 0 | 0
2016-02-23 14:00 | 129541.9716 | 325540.0284 | 0 | 0 | 0 | 0 | 455082 | 0 | 0 | 0 | 0 | 0 | 0 | 0 | 0 | 0 | 0 | 4339587.8619 | 0 | 0 | 356036.1798 | 0 | 0 | 0 | 0 | 0 | 0 | 0 | 0 | 0 | 0 | 0 | 0 | 0 | 0 | 0 | 0 | 0 | 0 | 0
2016-02-23 15:00 | 502711.071 | 0 | 0 | 0 | 0 | 0 | 459144 | 0 | 0 | 0 | 0 | 0 | 0 | 0 | 0 | 0 | 0 | 4359136.0558 | 0 | 0 | 374976.6902 | 0 | 0 | 0 | 0 | 0 | 0 | 0 | 0 | 0 | 0 | 0 | 24435.2423 | 0 | 0 | 0 | 0 | 0 | 19131.8287 | 0
2016-02-23 16:00 | 723892.751 | 0 | 0 | 0 | 0 | 0 | 458114 | 0 | 0 | 0 | 0 | 0 | 0 | 0 | 0 | 0 | 73138.7794 | 4378684.2497 | 0 | 0 | 532550.144 | 0 | 0 | 0 | 0 | 0 | 0 | 0 | 0 | 0 | 0 | 82178.4039 | 24435.2423 | 0 | 0 | 0 | 0 | 0 | 159165.1048 | 0
2016-02-23 17:00 | 800159.2399 | 0 | 0 | 0 | 0 | 0 | 455547 | 0 | 0 | 0 | 0 | 0 | 0 | 0 | 0 | 0 | 249811.051 | 4398232.4435 | 0 | 0 | 653002.283 | 0 | 0 | 0 | 0 | 0 | 0 | 0 | 0 | 0 | 0 | 198508.1703 | 24435.2423 | 0 | 0 | 0 | 0 | 0 | 121668.8273 | 0
2016-02-23 18:00 | 844141.7505 | 0 | 0 | 0 | 0 | 0 | 453357 | 0 | 0 | 0 | 0 | 0 | 0 | 0 | 0 | 0 | 426483.3225 | 4417780.6374 | 0 | 0 | 819165.2074 | 0 | 0 | 0 | 0 | 0 | 0 | 0 | 0 | 0 | 0 | 198508.1703 | 24435.2423 | 0 | 0 | 0 | 0 | 0 | 167841.3379 | 0
2016-02-23 19:00 | 903429.7524 | 0 | 0 | 0 | 0 | 0 | 450352 | 0 | 0 | 0 | 0 | 0 | 0 | 0 | 0 | 0 | 603155.5941 | 4437328.8312 | 0 | 0 | 1046998.2038 | 0 | 0 | 0 | 0 | 0 | 0 | 0 | 0 | 0 | 0 | 198508.1703 | 24435.2423 | 0 | 0 | 0 | 0 | 0 | 230134.3398 | 0
2016-02-23 20:00 | 964815.5928 | 0 | 0 | 0 | 0 | 0 | 448235 | 0 | 0 | 0 | 0 | 0 | 0 | 0 | 0 | 0 | 779827.8656 | 4456877.0251 | 0 | 0 | 1337699.0122 | 0 | 0 | 0 | 0 | 0 | 0 | 0 | 0 | 0 | 0 | 198508.1703 | 24435.2423 | 0 | 0 | 0 | 0 | 0 | 293637.1802 | 0
2016-02-23 21:00 | 966780.5928 | 0 | 0 | 0 | 0 | 0 | 450200 | 0 | 0 | 0 | 0 | 0 | 0 | 0 | 0 | 0 | 956500.1372 | 4476425.219 | 0 | 0 | 1628399.8206 | 0 | 0 | 0 | 0 | 0 | 0 | 0 | 0 | 0 | 0 | 198508.1703 | 24435.2423 | 0 | 0 | 0 | 0 | 0 | 293637.1802 | 0
2016-02-23 22:00 | 937391.6229 | 0 | 0 | 0 | 0 | 0 | 457914 | 0 | 0 | 0 | 0 | 0 | 0 | 0 | 0 | 0 | 1100150.7655 | 4495973.4128 | 0 | 0 | 1919100.629 | 0 | 0 | 0 | 0 | 0 | 0 | 0 | 0 | 0 | 0 | 161405.2004 | 24435.2423 | 0 | 0 | 0 | 0 | 0 | 293637.1802 | 0
2016-02-23 23:00 | 457335.935 | 0 | 0 | 0 | 0 | 0 | 470990 | 0 | 0 | 0 | 0 | 0 | 0 | 0 | 0 | 0 | 1087998.6477 | 4495973.4128 | 0 | 0 | 1919100.629 | 0 | 0 | 0 | 0 | 0 | 0 | 0 | 0 | 0 | 0 | -13654.065 | 0 | 0 | 0 | 0 | 0 | 0 | 0 | 0
2016-02-24 | 33282.1434 | 33411.0437 | 0 | 0 | 0 | 0 | 480005 | 0 | 0 | 0 | 0 | 0 | 0 | 0 | 0 | 0 | 911326.3762 | 4495973.4128 | 0 | 0 | 1521316.1058 | 0 | 0 | 0 | 0 | 0 | 0 | 0 | 0 | 0 | 0 | -198508.1703 | 0 | 0 | 0 | 0 | 0 | 0 | 0 | 397784.5233
2016-02-24 01:00 | 1778.852 | 363055.7825 | 0 | 0 | 0 | 0 | 478026 | 0 | 0 | 0 | 0 | 0 | 0 | 0 | 0 | 0 | 810586.0609 | 4495973.4128 | 0 | 0 | 1521316.1058 | 0 | 0 | 0 | 0 | 0 | 0 | 0 | 0 | 0 | 0 | -113191.3655 | 0 | 0 | 0 | 0 | 0 | 0 | 0 | 0
2016-02-24 02:00 | 359.8776 | 352712.4067 | 0 | 0 | 0 | 0 | 467177 | 0 | 0 | 0 | 0 | 0 | 0 | 0 | 0 | 0 | 709032.8639 | 4495973.4128 | 0 | 0 | 1521316.1058 | 0 | 0 | 0 | 0 | 0 | 0 | 0 | 0 | 0 | 0 | -114104.7157 | 0 | 0 | 0 | 0 | 0 | 0 | 0 | 0
2016-02-24 03:00 | 81.4505 | 347306.1472 | 0 | 0 | 0 | 0 | 446539 | 0 | 0 | 0 | 0 | 0 | 0 | 0 | 0 | 0 | 599040.7502 | 4515521.6067 | 0 | 0 | 1521316.1058 | 0 | 0 | 0 | 0 | 0 | 0 | 0 | 0 | 0 | 0 | -123586.6446 | 24435.2423 | 0 | 0 | 0 | 0 | 0 | 0 | 0
2016-02-24 04:00 | 1.9163 | 223859.9134 | 0 | 0 | 0 | 0 | 422370 | 0 | 0 | 0 | 0 | 0 | 0 | 0 | 0 | 0 | 422368.4787 | 4515521.6067 | 0 | 0 | 1521316.1058 | 0 | 0 | 0 | 0 | 0 | 0 | 0 | 0 | 0 | 0 | -198508.1703 | 0 | 0 | 0 | 0 | 0 | 0 | 0 | 0
2016-02-24 05:00 | 0 | 351893.4606 | 0 | 0 | 0 | 0 | 400870 | 0 | 0 | 0 | 0 | 0 | 0 | 0 | 0 | 0 | 378779.3586 | 4515521.6067 | 0 | 0 | 1521316.1058 | 0 | 0 | 0 | 0 | 0 | 0 | 0 | 0 | 0 | 0 | -48976.5394 | 0 | 0 | 0 | 0 | 0 | 0 | 0 | 0
2016-02-24 06:00 | 0 | 357249.8512 | 0 | 0 | 0 | 0 | 385872 | 0 | 0 | 0 | 0 | 0 | 0 | 0 | 0 | 0 | 353305.6462 | 4515521.6067 | 0 | 0 | 1521316.1058 | 0 | 0 | 0 | 0 | 0 | 0 | 0 | 0 | 0 | 0 | -28622.1488 | 0 | 0 | 0 | 0 | 0 | 0 | 0 | 0
2016-02-24 07:00 | 0 | 362320.486 | 0 | 0 | 0 | 0 | 376535 | 0 | 0 | 0 | 0 | 0 | 0 | 0 | 0 | 0 | 340654.7288 | 4515521.6067 | 0 | 0 | 1521316.1058 | 0 | 0 | 0 | 0 | 0 | 0 | 0 | 0 | 0 | 0 | -14214.514 | 0 | 0 | 0 | 0 | 0 | 0 | 0 | 0
2016-02-24 08:00 | 0 | 57881.8175 | 0 | 0 | 0 | 0 | 371637 | 0 | 0 | 0 | 0 | 0 | 0 | 0 | 0 | 0 | 252587.8582 | 4515521.6067 | 0 | 0 | 1123531.5825 | 0 | 0 | 0 | 0 | 0 | 0 | 0 | 0 | 0 | 0 | -98951.54 | 0 | 0 | 0 | 0 | 0 | 0 | 0 | 397784.5233
2016-02-24 09:00 | 0 | 415032.9012 | 0 | 0 | 0 | 0 | 373087 | 0 | 0 | 0 | 0 | 0 | 0 | 0 | 0 | 0 | 268172.3446 | 4535069.8005 | 0 | 0 | 1123531.5825 | 0 | 0 | 0 | 0 | 0 | 0 | 0 | 0 | 0 | 0 | 17510.6588 | 24435.2423 | 0 | 0 | 0 | 0 | 0 | 0 | 0
2016-02-24 10:00 | 0 | 401134.3897 | 0 | 0 | 0 | 0 | 385851 | 0 | 0 | 0 | 0 | 0 | 0 | 0 | 0 | 0 | 281774.5614 | 4535069.8005 | 0 | 0 | 1123531.5825 | 0 | 0 | 0 | 0 | 0 | 0 | 0 | 0 | 0 | 0 | 15283.3897 | 0 | 0 | 0 | 0 | 0 | 0 | 0 | 0
2016-02-24 11:00 | 0 | 385251.8325 | 0 | 0 | 0 | 0 | 417203 | 0 | 0 | 0 | 0 | 0 | 0 | 0 | 0 | 0 | 253338.0223 | 4535069.8005 | 0 | 0 | 1123531.5825 | 0 | 0 | 0 | 0 | 0 | 0 | 0 | 0 | 0 | 0 | -31951.1675 | 0 | 0 | 0 | 0 | 0 | 0 | 0 | 0
2016-02-24 12:00 | 0 | 248488.8297 | 0 | 0 | 0 | 0 | 446997 | 0 | 0 | 0 | 0 | 0 | 0 | 0 | 0 | 0 | 76665.7508 | 4535069.8005 | 0 | 0 | 1123531.5825 | 0 | 0 | 0 | 0 | 0 | 0 | 0 | 0 | 0 | 0 | -198508.1703 | 0 | 0 | 0 | 0 | 0 | 0 | 0 | 0
2016-02-24 13:00 | 5887.0087 | 366487.6983 | 0 | 0 | 0 | 0 | 458516 | 0 | 0 | 0 | 0 | 0 | 0 | 0 | 0 | 0 | 0 | 4535069.8005 | 0 | 0 | 1123531.5825 | 0 | 0 | 0 | 0 | 0 | 0 | 0 | 0 | 0 | 0 | -86141.293 | 0 | 0 | 0 | 0 | 0 | 0 | 0 | 0
2016-02-24 14:00 | 236338.7024 | 226829.2976 | 0 | 0 | 0 | 0 | 463168 | 0 | 0 | 0 | 0 | 0 | 0 | 0 | 0 | 0 | 0 | 4535069.8005 | 0 | 0 | 1123531.5825 | 0 | 0 | 0 | 0 | 0 | 0 | 0 | 0 | 0 | 0 | 0 | 0 | 0 | 0 | 0 | 0 | 0 | 0 | 0
2016-02-24 15:00 | 657991.9656 | 0 | 0 | 0 | 0 | 0 | 466375 | 0 | 0 | 0 | 0 | 0 | 0 | 0 | 0 | 0 | 0 | 4554617.9944 | 0 | 0 | 1289041.4885 | 0 | 0 | 0 | 0 | 0 | 0 | 0 | 0 | 0 | 0 | 0 | 24435.2423 | 0 | 0 | 0 | 0 | 0 | 167181.7233 | 0
2016-02-24 16:00 | 848375.2776 | 0 | 0 | 0 | 0 | 0 | 465391 | 0 | 0 | 0 | 0 | 0 | 0 | 0 | 0 | 0 | 57771.551 | 4574166.1883 | 0 | 0 | 1579742.2969 | 0 | 0 | 0 | 0 | 0 | 0 | 0 | 0 | 0 | 0 | 64911.8551 | 24435.2423 | 0 | 0 | 0 | 0 | 0 | 293637.1802 | 0
2016-02-24 17:00 | 904693.7191 | 0 | 0 | 0 | 0 | 0 | 460966 | 0 | 0 | 0 | 0 | 0 | 0 | 0 | 0 | 0 | 234443.8226 | 4593714.3821 | 0 | 0 | 1798318.7604 | 0 | 0 | 0 | 0 | 0 | 0 | 0 | 0 | 0 | 0 | 198508.1703 | 24435.2423 | 0 | 0 | 0 | 0 | 0 | 220784.3065 | 0
2016-02-24 18:00 | 933218.1471 | 0 | 0 | 0 | 0 | 0 | 456504 | 0 | 0 | 0 | 0 | 0 | 0 | 0 | 0 | 0 | 411116.0941 | 4613262.576 | 0 | 0 | 2049551.7876 | 0 | 0 | 0 | 0 | 0 | 0 | 0 | 0 | 0 | 0 | 198508.1703 | 24435.2423 | 0 | 0 | 0 | 0 | 0 | 253770.7345 | 0
2016-02-24 19:00 | 968450.5928 | 0 | 0 | 0 | 0 | 0 | 451870 | 0 | 0 | 0 | 0 | 0 | 0 | 0 | 0 | 0 | 587788.3657 | 4632810.7698 | 0 | 0 | 2340252.596 | 0 | 0 | 0 | 0 | 0 | 0 | 0 | 0 | 0 | 0 | 198508.1703 | 24435.2423 | 0 | 0 | 0 | 0 | 0 | 293637.1802 | 0
2016-02-24 20:00 | 964002.5928 | 0 | 0 | 0 | 0 | 0 | 447422 | 0 | 0 | 0 | 0 | 0 | 0 | 0 | 0 | 0 | 764460.6372 | 4652358.9637 | 0 | 0 | 2630953.4043 | 0 | 0 | 0 | 0 | 0 | 0 | 0 | 0 | 0 | 0 | 198508.1703 | 24435.2423 | 0 | 0 | 0 | 0 | 0 | 293637.1802 | 0
2016-02-24 21:00 | 963982.5928 | 0 | 0 | 0 | 0 | 0 | 447402 | 0 | 0 | 0 | 0 | 0 | 0 | 0 | 0 | 0 | 941132.9088 | 4671907.1576 | 0 | 0 | 2921654.2127 | 0 | 0 | 0 | 0 | 0 | 0 | 0 | 0 | 0 | 0 | 198508.1703 | 24435.2423 | 0 | 0 | 0 | 0 | 0 | 293637.1802 | 0
2016-02-24 22:00 | 912692.5514 | 0 | 0 | 0 | 0 | 0 | 453275 | 0 | 0 | 0 | 0 | 0 | 0 | 0 | 0 | 0 | 1100150.7655 | 4691455.3514 | 0 | 0 | 3175401.6671 | 0 | 0 | 0 | 0 | 0 | 0 | 0 | 0 | 0 | 0 | 178671.7492 | 24435.2423 | 0 | 0 | 0 | 0 | 0 | 256310.56 | 0
2016-02-24 23:00 | 432813.8983 | 0 | 0 | 0 | 0 | 0 | 464896 | 0 | 0 | 0 | 0 | 0 | 0 | 0 | 0 | 0 | 1049850.3293 | 4711003.5453 | 0 | 0 | 3175401.6671 | 0 | 0 | 0 | 0 | 0 | 0 | 0 | 0 | 0 | 0 | -56517.3441 | 24435.2423 | 0 | 0 | 0 | 0 | 0 | 0 | 0
2016-02-25 | 35762.886 | 385549.1621 | 0 | 0 | 0 | 0 | 474305 | 0 | 0 | 0 | 0 | 0 | 0 | 0 | 0 | 0 | 1002686.6021 | 4711003.5453 | 0 | 0 | 3175401.6671 | 0 | 0 | 0 | 0 | 0 | 0 | 0 | 0 | 0 | 0 | -52992.9519 | 0 | 0 | 0 | 0 | 0 | 0 | 0 | 0
2016-02-25 01:00 | 1998.4224 | 375502.2172 | 0 | 0 | 0 | 0 | 473808 | 0 | 0 | 0 | 0 | 0 | 0 | 0 | 0 | 0 | 916973.0513 | 4711003.5453 | 0 | 0 | 3175401.6671 | 0 | 0 | 0 | 0 | 0 | 0 | 0 | 0 | 0 | 0 | -96307.3604 | 0 | 0 | 0 | 0 | 0 | 0 | 0 | 0
2016-02-25 02:00 | 464.1596 | 373368.1784 | 0 | 0 | 0 | 0 | 464981 | 0 | 0 | 0 | 0 | 0 | 0 | 0 | 0 | 0 | 814103.3765 | 4730551.7391 | 0 | 0 | 3175401.6671 | 0 | 0 | 0 | 0 | 0 | 0 | 0 | 0 | 0 | 0 | -115583.9043 | 24435.2423 | 0 | 0 | 0 | 0 | 0 | 0 | 0
2016-02-25 03:00 | 84.991 | 248411.8387 | 0 | 0 | 0 | 0 | 447005 | 0 | 0 | 0 | 0 | 0 | 0 | 0 | 0 | 0 | 637431.105 | 4730551.7391 | 0 | 0 | 3175401.6671 | 0 | 0 | 0 | 0 | 0 | 0 | 0 | 0 | 0 | 0 | -198508.1703 | 0 | 0 | 0 | 0 | 0 | 0 | 0 | 0
2016-02-25 04:00 | 3.5167 | 358449.8283 | 0 | 0 | 0 | 0 | 423778 | 0 | 0 | 0 | 0 | 0 | 0 | 0 | 0 | 0 | 579292.1621 | 4730551.7391 | 0 | 0 | 3175401.6671 | 0 | 0 | 0 | 0 | 0 | 0 | 0 | 0 | 0 | 0 | -65324.6549 | 0 | 0 | 0 | 0 | 0 | 0 | 0 | 0
2016-02-25 05:00 | 0 | 355593.1262 | 0 | 0 | 0 | 0 | 403872 | 0 | 0 | 0 | 0 | 0 | 0 | 0 | 0 | 0 | 536323.9645 | 4730551.7391 | 0 | 0 | 3175401.6671 | 0 | 0 | 0 | 0 | 0 | 0 | 0 | 0 | 0 | 0 | -48278.8738 | 0 | 0 | 0 | 0 | 0 | 0 | 0 | 0
2016-02-25 06:00 | 0 | 348307.3399 | 0 | 0 | 0 | 0 | 390676 | 0 | 0 | 0 | 0 | 0 | 0 | 0 | 0 | 0 | 476868.4913 | 4750099.933 | 0 | 0 | 3175401.6671 | 0 | 0 | 0 | 0 | 0 | 0 | 0 | 0 | 0 | 0 | -66803.9024 | 24435.2423 | 0 | 0 | 0 | 0 | 0 | 0 | 0
2016-02-25 07:00 | 0 | 348344.4476 | 0 | 0 | 0 | 0 | 382205 | 0 | 0 | 0 | 0 | 0 | 0 | 0 | 0 | 0 | 446732.5997 | 4750099.933 | 0 | 0 | 3175401.6671 | 0 | 0 | 0 | 0 | 0 | 0 | 0 | 0 | 0 | 0 | -33860.5524 | 0 | 0 | 0 | 0 | 0 | 0 | 0 | 0
2016-02-25 08:00 | 0 | 344501.2805 | 0 | 0 | 0 | 0 | 378974 | 0 | 0 | 0 | 0 | 0 | 0 | 0 | 0 | 0 | 394304.5137 | 4769648.1269 | 0 | 0 | 3175401.6671 | 0 | 0 | 0 | 0 | 0 | 0 | 0 | 0 | 0 | 0 | -58907.9618 | 24435.2423 | 0 | 0 | 0 | 0 | 0 | 0 | 0
2016-02-25 09:00 | 0 | 184279.8297 | 0 | 0 | 0 | 0 | 382788 | 0 | 0 | 0 | 0 | 0 | 0 | 0 | 0 | 0 | 217632.2421 | 4769648.1269 | 0 | 0 | 3175401.6671 | 0 | 0 | 0 | 0 | 0 | 0 | 0 | 0 | 0 | 0 | -198508.1703 | 0 | 0 | 0 | 0 | 0 | 0 | 0 | 0
2016-02-25 10:00 | 0 | 310719.3528 | 0 | 0 | 0 | 0 | 397613 | 0 | 0 | 0 | 0 | 0 | 0 | 0 | 0 | 0 | 331472.138 | 4769648.1269 | 0 | 0 | 2777617.1438 | 0 | 0 | 0 | 0 | 0 | 0 | 0 | 0 | 0 | 0 | 127909.9953 | 0 | 0 | 0 | 0 | 0 | 0 | 0 | 397784.5233
2016-02-25 11:00 | 0 | 294576.5173 | 0 | 0 | 0 | 0 | 430734 | 0 | 0 | 0 | 0 | 0 | 0 | 0 | 0 | 0 | 210291.9784 | 4769648.1269 | 0 | 0 | 2777617.1438 | 0 | 0 | 0 | 0 | 0 | 0 | 0 | 0 | 0 | 0 | -136157.4827 | 0 | 0 | 0 | 0 | 0 | 0 | 0 | 0
2016-02-25 12:00 | 0 | 286174.1657 | 0 | 0 | 0 | 0 | 460048 | 0 | 0 | 0 | 0 | 0 | 0 | 0 | 0 | 0 | 176672.2715 | 4789196.3207 | 0 | 0 | 2480331.7269 | 0 | 0 | 0 | 0 | 0 | 0 | 0 | 0 | 0 | 0 | -37774.9515 | 24435.2423 | 0 | 0 | 0 | 0 | 0 | 0 | 297285.417
2016-02-25 13:00 | 5334.0137 | 50808.1734 | 0 | 0 | 0 | 0 | 469454 | 0 | 0 | 0 | 0 | 0 | 0 | 0 | 0 | 0 | 0 | 4789196.3207 | 0 | 0 | 2082547.2036 | 0 | 0 | 0 | 0 | 0 | 0 | 0 | 0 | 0 | 0 | -198508.1703 | 0 | 0 | 0 | 0 | 0 | 0 | 0 | 397784.5233
2016-02-25 14:00 | 234896.7826 | 235044.2174 | 0 | 0 | 0 | 0 | 469941 | 0 | 0 | 0 | 0 | 0 | 0 | 0 | 0 | 0 | 0 | 4789196.3207 | 0 | 0 | 2082547.2036 | 0 | 0 | 0 | 0 | 0 | 0 | 0 | 0 | 0 | 0 | 0 | 0 | 0 | 0 | 0 | 0 | 0 | 0 | 0
2016-02-25 15:00 | 665612.8583 | 0 | 0 | 0 | 0 | 0 | 468999 | 0 | 0 | 0 | 0 | 0 | 0 | 0 | 0 | 0 | 14947.8448 | 4808744.5146 | 0 | 0 | 2236376.6555 | 0 | 0 | 0 | 0 | 0 | 0 | 0 | 0 | 0 | 0 | 16795.3313 | 24435.2423 | 0 | 0 | 0 | 0 | 0 | 155383.2847 | 0
2016-02-25 16:00 | 850586.9823 | 0 | 0 | 0 | 0 | 0 | 464064 | 0 | 0 | 0 | 0 | 0 | 0 | 0 | 0 | 0 | 75868.8431 | 4828292.7084 | 0 | 0 | 2527077.4639 | 0 | 0 | 0 | 0 | 0 | 0 | 0 | 0 | 0 | 0 | 68450.5598 | 24435.2423 | 0 | 0 | 0 | 0 | 0 | 293637.1802 | 0
2016-02-25 17:00 | 898522.2777 | 0 | 0 | 0 | 0 | 0 | 457790 | 0 | 0 | 0 | 0 | 0 | 0 | 0 | 0 | 0 | 252541.1146 | 4847840.9023 | 0 | 0 | 2742688.4404 | 0 | 0 | 0 | 0 | 0 | 0 | 0 | 0 | 0 | 0 | 198508.1703 | 24435.2423 | 0 | 0 | 0 | 0 | 0 | 217788.8651 | 0
2016-02-25 18:00 | 929305.1357 | 0 | 0 | 0 | 0 | 0 | 452895 | 0 | 0 | 0 | 0 | 0 | 0 | 0 | 0 | 0 | 393461.6793 | 4867389.0961 | 0 | 0 | 3033389.2487 | 0 | 0 | 0 | 0 | 0 | 0 | 0 | 0 | 0 | 0 | 158337.7132 | 24435.2423 | 0 | 0 | 0 | 0 | 0 | 293637.1802 | 0
2016-02-25 19:00 | 965907.5928 | 0 | 0 | 0 | 0 | 0 | 449327 | 0 | 0 | 0 | 0 | 0 | 0 | 0 | 0 | 0 | 570133.9509 | 4886937.29 | 0 | 0 | 3324090.0571 | 0 | 0 | 0 | 0 | 0 | 0 | 0 | 0 | 0 | 0 | 198508.1703 | 24435.2423 | 0 | 0 | 0 | 0 | 0 | 293637.1802 | 0
2016-02-25 20:00 | 964003.5928 | 0 | 0 | 0 | 0 | 0 | 447423 | 0 | 0 | 0 | 0 | 0 | 0 | 0 | 0 | 0 | 746806.2224 | 4906485.4839 | 0 | 0 | 3614790.8655 | 0 | 0 | 0 | 0 | 0 | 0 | 0 | 0 | 0 | 0 | 198508.1703 | 24435.2423 | 0 | 0 | 0 | 0 | 0 | 293637.1802 | 0
2016-02-25 21:00 | 965613.5928 | 0 | 0 | 0 | 0 | 0 | 449033 | 0 | 0 | 0 | 0 | 0 | 0 | 0 | 0 | 0 | 923478.494 | 4926033.6777 | 0 | 0 | 3905491.6739 | 0 | 0 | 0 | 0 | 0 | 0 | 0 | 0 | 0 | 0 | 198508.1703 | 24435.2423 | 0 | 0 | 0 | 0 | 0 | 293637.1802 | 0
2016-02-25 22:00 | 881101.8718 | 0 | 0 | 0 | 0 | 0 | 456517 | 0 | 0 | 0 | 0 | 0 | 0 | 0 | 0 | 0 | 1100150.7655 | 4945581.8716 | 0 | 0 | 4105116.7185 | 0 | 0 | 0 | 0 | 0 | 0 | 0 | 0 | 0 | 0 | 198508.1703 | 24435.2423 | 0 | 0 | 0 | 0 | 0 | 201641.4592 | 0
2016-02-25 23:00 | 445450.9103 | 26619.0897 | 0 | 0 | 0 | 0 | 472070 | 0 | 0 | 0 | 0 | 0 | 0 | 0 | 0 | 0 | 1100150.7655 | 4945581.8716 | 0 | 0 | 4105116.7185 | 0 | 0 | 0 | 0 | 0 | 0 | 0 | 0 | 0 | 0 | 0 | 0 | 0 | 0 | 0 | 0 | 0 | 0 | 0
2016-02-26 | 36780.3012 | 119270.3747 | 0 | 0 | 0 | 0 | 484445 | 0 | 0 | 0 | 0 | 0 | 0 | 0 | 0 | 0 | 923478.494 | 4965130.0654 | 0 | 0 | 3819336.3555 | 0 | 0 | 0 | 0 | 0 | 0 | 0 | 0 | 0 | 0 | -198508.1703 | 24435.2423 | 0 | 0 | 0 | 0 | 0 | 0 | 285780.3631
2016-02-26 01:00 | 2127.1664 | 71086.0208 | 0 | 0 | 0 | 0 | 486525 | 0 | 0 | 0 | 0 | 0 | 0 | 0 | 0 | 0 | 746806.2224 | 4965130.0654 | 0 | 0 | 3421551.8322 | 0 | 0 | 0 | 0 | 0 | 0 | 0 | 0 | 0 | 0 | -198508.1703 | 0 | 0 | 0 | 0 | 0 | 0 | 0 | 397784.5233
2016-02-26 02:00 | 421.6992 | 170735.365 | 0 | 0 | 0 | 0 | 478144 | 0 | 0 | 0 | 0 | 0 | 0 | 0 | 0 | 0 | 570133.9509 | 4965130.0654 | 0 | 0 | 3220665.2293 | 0 | 0 | 0 | 0 | 0 | 0 | 0 | 0 | 0 | 0 | -198508.1703 | 0 | 0 | 0 | 0 | 0 | 0 | 0 | 200886.6029
2016-02-26 03:00 | 85.5768 | 192394.6729 | 0 | 0 | 0 | 0 | 462233 | 0 | 0 | 0 | 0 | 0 | 0 | 0 | 0 | 0 | 393461.6793 | 4965130.0654 | 0 | 0 | 3088730.822 | 0 | 0 | 0 | 0 | 0 | 0 | 0 | 0 | 0 | 0 | -198508.1703 | 0 | 0 | 0 | 0 | 0 | 0 | 0 | 131934.4074
2016-02-26 04:00 | 2.4746 | 207030.8964 | 0 | 0 | 0 | 0 | 440294 | 0 | 0 | 0 | 0 | 0 | 0 | 0 | 0 | 0 | 377034.9614 | 4965130.0654 | 0 | 0 | 2690946.2987 | 0 | 0 | 0 | 0 | 0 | 0 | 0 | 0 | 0 | 0 | -18456.9864 | 0 | 0 | 0 | 0 | 0 | 0 | 0 | 397784.5233
2016-02-26 05:00 | 0 | 221715.2358 | 0 | 0 | 0 | 0 | 420829 | 0 | 0 | 0 | 0 | 0 | 0 | 0 | 0 | 0 | 390998.9531 | 4965130.0654 | 0 | 0 | 2293161.7754 | 0 | 0 | 0 | 0 | 0 | 0 | 0 | 0 | 0 | 0 | 15689.8783 | 0 | 0 | 0 | 0 | 0 | 0 | 0 | 397784.5233
2016-02-26 06:00 | 0 | 233520.0026 | 0 | 0 | 0 | 0 | 408908 | 0 | 0 | 0 | 0 | 0 | 0 | 0 | 0 | 0 | 214326.6816 | 4984678.2593 | 0 | 0 | 2290726.4617 | 0 | 0 | 0 | 0 | 0 | 0 | 0 | 0 | 0 | 0 | -198508.1703 | 24435.2423 | 0 | 0 | 0 | 0 | 0 | 0 | 2435.3137
2016-02-26 07:00 | 0 | 13942.5319 | 0 | 0 | 0 | 0 | 401981 | 0 | 0 | 0 | 0 | 0 | 0 | 0 | 0 | 0 | 60147.6868 | 4984678.2593 | 0 | 0 | 1892941.9385 | 0 | 0 | 0 | 0 | 0 | 0 | 0 | 0 | 0 | 0 | -173234.8255 | 0 | 0 | 0 | 0 | 0 | 0 | 0 | 397784.5233
2016-02-26 08:00 | 0 | 251140.9436 | 0 | 0 | 0 | 0 | 400044 | 0 | 0 | 0 | 0 | 0 | 0 | 0 | 0 | 0 | 118799.2085 | 4984678.2593 | 0 | 0 | 1495157.4152 | 0 | 0 | 0 | 0 | 0 | 0 | 0 | 0 | 0 | 0 | 65900.5862 | 0 | 0 | 0 | 0 | 0 | 0 | 0 | 397784.5233
2016-02-26 09:00 | 0 | 270842.7433 | 0 | 0 | 0 | 0 | 404325 | 0 | 0 | 0 | 0 | 0 | 0 | 0 | 0 | 0 | 0 | 4984678.2593 | 0 | 0 | 1495157.4152 | 0 | 0 | 0 | 0 | 0 | 0 | 0 | 0 | 0 | 0 | -133482.2567 | 0 | 0 | 0 | 0 | 0 | 0 | 0 | 0
2016-02-26 10:00 | 0 | 273234.5742 | 0 | 0 | 0 | 0 | 419789 | 0 | 0 | 0 | 0 | 0 | 0 | 0 | 0 | 0 | 60741.8029 | 4984678.2593 | 0 | 0 | 1097372.892 | 0 | 0 | 0 | 0 | 0 | 0 | 0 | 0 | 0 | 0 | 68249.2168 | 0 | 0 | 0 | 0 | 0 | 0 | 0 | 397784.5233
2016-02-26 11:00 | 0 | 277797.3836 | 0 | 0 | 0 | 0 | 453147 | 0 | 0 | 0 | 0 | 0 | 0 | 0 | 0 | 0 | 95855.8862 | 4984678.2593 | 0 | 0 | 699588.3687 | 0 | 0 | 0 | 0 | 0 | 0 | 0 | 0 | 0 | 0 | 39454.0261 | 0 | 0 | 0 | 0 | 0 | 0 | 0 | 397784.5233
2016-02-26 12:00 | 0 | 287200.9758 | 0 | 0 | 0 | 0 | 480966 | 0 | 0 | 0 | 0 | 0 | 0 | 0 | 0 | 0 | 68451.9428 | 4984678.2593 | 0 | 0 | 397784.5233 | 0 | 0 | 0 | 0 | 0 | 0 | 0 | 0 | 0 | 0 | -30790.9476 | 0 | 0 | 0 | 0 | 0 | 0 | 0 | 301803.8455
2016-02-26 13:00 | 6557.1438 | 195405.6582 | 0 | 0 | 0 | 0 | 487257 | 0 | 0 | 0 | 0 | 0 | 0 | 0 | 0 | 0 | 5715.3485 | 4984678.2593 | 0 | 0 | 0 | 0 | 0 | 0 | 0 | 0 | 0 | 0 | 0 | 0 | 0 | -70490.5554 | 0 | 0 | 0 | 0 | 0 | 0 | 0 | 397784.5233
2016-02-26 14:00 | 244444.7277 | 231294.5325 | 0 | 0 | 0 | 0 | 482161 | 0 | 0 | 0 | 0 | 0 | 0 | 0 | 0 | 0 | 0 | 4984678.2593 | 0 | 0 | 0 | 0 | 0 | 0 | 0 | 0 | 0 | 0 | 0 | 0 | 0 | -6421.7399 | 0 | 0 | 0 | 0 | 0 | 0 | 0 | 0
2016-02-26 15:00 | 654389.5554 | 0 | 0 | 0 | 0 | 0 | 474541 | 0 | 0 | 0 | 0 | 0 | 0 | 0 | 0 | 0 | 0 | 5004226.4532 | 0 | 0 | 153859.18 | 0 | 0 | 0 | 0 | 0 | 0 | 0 | 0 | 0 | 0 | 0 | 24435.2423 | 0 | 0 | 0 | 0 | 0 | 155413.3131 | 0
2016-02-26 16:00 | 832690.3597 | 0 | 0 | 0 | 0 | 0 | 465184 | 0 | 0 | 0 | 0 | 0 | 0 | 0 | 0 | 0 | 43996.2041 | 5023774.647 | 0 | 0 | 444559.9883 | 0 | 0 | 0 | 0 | 0 | 0 | 0 | 0 | 0 | 0 | 49433.9372 | 24435.2423 | 0 | 0 | 0 | 0 | 0 | 293637.1802 | 0
2016-02-26 17:00 | 886109.8947 | 0 | 0 | 0 | 0 | 0 | 454966 | 0 | 0 | 0 | 0 | 0 | 0 | 0 | 0 | 0 | 187500.8854 | 5043322.8409 | 0 | 0 | 687572.7514 | 0 | 0 | 0 | 0 | 0 | 0 | 0 | 0 | 0 | 0 | 161241.215 | 24435.2423 | 0 | 0 | 0 | 0 | 0 | 245467.4374 | 0
2016-02-26 18:00 | 912596.6649 | 0 | 0 | 0 | 0 | 0 | 445971 | 0 | 0 | 0 | 0 | 0 | 0 | 0 | 0 | 0 | 364173.157 | 5062871.0347 | 0 | 0 | 928818.1811 | 0 | 0 | 0 | 0 | 0 | 0 | 0 | 0 | 0 | 0 | 198508.1703 | 24435.2423 | 0 | 0 | 0 | 0 | 0 | 243682.2523 | 0
2016-02-26 19:00 | 955706.5928 | 0 | 0 | 0 | 0 | 0 | 439126 | 0 | 0 | 0 | 0 | 0 | 0 | 0 | 0 | 0 | 540845.4285 | 5082419.2286 | 0 | 0 | 1219518.9895 | 0 | 0 | 0 | 0 | 0 | 0 | 0 | 0 | 0 | 0 | 198508.1703 | 24435.2423 | 0 | 0 | 0 | 0 | 0 | 293637.1802 | 0
2016-02-26 20:00 | 950770.5928 | 0 | 0 | 0 | 0 | 0 | 434190 | 0 | 0 | 0 | 0 | 0 | 0 | 0 | 0 | 0 | 717517.7001 | 5101967.4225 | 0 | 0 | 1510219.7979 | 0 | 0 | 0 | 0 | 0 | 0 | 0 | 0 | 0 | 0 | 198508.1703 | 24435.2423 | 0 | 0 | 0 | 0 | 0 | 293637.1802 | 0
2016-02-26 21:00 | 949854.5928 | 0 | 0 | 0 | 0 | 0 | 433274 | 0 | 0 | 0 | 0 | 0 | 0 | 0 | 0 | 0 | 894189.9716 | 5121515.6163 | 0 | 0 | 1800920.6063 | 0 | 0 | 0 | 0 | 0 | 0 | 0 | 0 | 0 | 0 | 198508.1703 | 24435.2423 | 0 | 0 | 0 | 0 | 0 | 293637.1802 | 0
2016-02-26 22:00 | 878662.9114 | 0 | 0 | 0 | 0 | 0 | 439688 | 0 | 0 | 0 | 0 | 0 | 0 | 0 | 0 | 0 | 1070862.2431 | 5141063.8102 | 0 | 0 | 2014791.7901 | 0 | 0 | 0 | 0 | 0 | 0 | 0 | 0 | 0 | 0 | 198508.1703 | 24435.2423 | 0 | 0 | 0 | 0 | 0 | 216031.4988 | 0
2016-02-26 23:00 | 511411.6944 | 0 | 0 | 0 | 0 | 0 | 454068 | 0 | 0 | 0 | 0 | 0 | 0 | 0 | 0 | 0 | 1100150.7655 | 5160612.004 | 0 | 0 | 2014791.7901 | 0 | 0 | 0 | 0 | 0 | 0 | 0 | 0 | 0 | 0 | 32908.4521 | 24435.2423 | 0 | 0 | 0 | 0 | 0 | 0 | 0
2016-02-27 | 44317.8417 | 167163.1677 | 0 | 0 | 0 | 0 | 467219 | 0 | 0 | 0 | 0 | 0 | 0 | 0 | 0 | 0 | 923478.494 | 5160612.004 | 0 | 0 | 1908810.6413 | 0 | 0 | 0 | 0 | 0 | 0 | 0 | 0 | 0 | 0 | -198508.1703 | 0 | 0 | 0 | 0 | 0 | 0 | 0 | 105981.1488
2016-02-27 01:00 | 2448.1556 | 209647.9661 | 0 | 0 | 0 | 0 | 470275 | 0 | 0 | 0 | 0 | 0 | 0 | 0 | 0 | 0 | 746806.2224 | 5180160.1979 | 0 | 0 | 1753058.8815 | 0 | 0 | 0 | 0 | 0 | 0 | 0 | 0 | 0 | 0 | -198508.1703 | 24435.2423 | 0 | 0 | 0 | 0 | 0 | 0 | 155751.7598
2016-02-27 02:00 | 551.4398 | 252882.412 | 0 | 0 | 0 | 0 | 466084 | 0 | 0 | 0 | 0 | 0 | 0 | 0 | 0 | 0 | 570133.9509 | 5180160.1979 | 0 | 0 | 1726870.0336 | 0 | 0 | 0 | 0 | 0 | 0 | 0 | 0 | 0 | 0 | -198508.1703 | 0 | 0 | 0 | 0 | 0 | 0 | 0 | 26188.8479
2016-02-27 03:00 | 94.9757 | 294494.7667 | 0 | 0 | 0 | 0 | 454694 | 0 | 0 | 0 | 0 | 0 | 0 | 0 | 0 | 0 | 511679.1672 | 5199708.3918 | 0 | 0 | 1506758.9823 | 0 | 0 | 0 | 0 | 0 | 0 | 0 | 0 | 0 | 0 | -65679.5322 | 24435.2423 | 0 | 0 | 0 | 0 | 0 | 0 | 220111.0513
2016-02-27 04:00 | 3.9204 | 24277.2668 | 0 | 0 | 0 | 0 | 437593 | 0 | 0 | 0 | 0 | 0 | 0 | 0 | 0 | 0 | 335006.8956 | 5199708.3918 | 0 | 0 | 1108974.4591 | 0 | 0 | 0 | 0 | 0 | 0 | 0 | 0 | 0 | 0 | -198508.1703 | 0 | 0 | 0 | 0 | 0 | 0 | 0 | 397784.5233
2016-02-27 05:00 | 0 | 368598.6118 | 0 | 0 | 0 | 0 | 420905 | 0 | 0 | 0 | 0 | 0 | 0 | 0 | 0 | 0 | 288454.2101 | 5199708.3918 | 0 | 0 | 1108974.4591 | 0 | 0 | 0 | 0 | 0 | 0 | 0 | 0 | 0 | 0 | -52306.3882 | 0 | 0 | 0 | 0 | 0 | 0 | 0 | 0
2016-02-27 06:00 | 0 | 395743.4687 | 0 | 0 | 0 | 0 | 409881 | 0 | 0 | 0 | 0 | 0 | 0 | 0 | 0 | 0 | 275871.8073 | 5199708.3918 | 0 | 0 | 1108974.4591 | 0 | 0 | 0 | 0 | 0 | 0 | 0 | 0 | 0 | 0 | -14137.5313 | 0 | 0 | 0 | 0 | 0 | 0 | 0 | 0
2016-02-27 07:00 | 0 | 422526.9293 | 0 | 0 | 0 | 0 | 403439 | 0 | 0 | 0 | 0 | 0 | 0 | 0 | 0 | 0 | 292860.0644 | 5199708.3918 | 0 | 0 | 1108974.4591 | 0 | 0 | 0 | 0 | 0 | 0 | 0 | 0 | 0 | 0 | 19087.9293 | 0 | 0 | 0 | 0 | 0 | 0 | 0 | 0
2016-02-27 08:00 | 0 | 201601.8297 | 0 | 0 | 0 | 0 | 400110 | 0 | 0 | 0 | 0 | 0 | 0 | 0 | 0 | 0 | 116187.7928 | 5199708.3918 | 0 | 0 | 1108974.4591 | 0 | 0 | 0 | 0 | 0 | 0 | 0 | 0 | 0 | 0 | -198508.1703 | 0 | 0 | 0 | 0 | 0 | 0 | 0 | 0
2016-02-27 09:00 | 0 | 493980.3308 | 0 | 0 | 0 | 0 | 401585 | 0 | 0 | 0 | 0 | 0 | 0 | 0 | 0 | 0 | 176672.2715 | 5219256.5856 | 0 | 0 | 1108974.4591 | 0 | 0 | 0 | 0 | 0 | 0 | 0 | 0 | 0 | 0 | 67960.0884 | 24435.2423 | 0 | 0 | 0 | 0 | 0 | 0 | 0
2016-02-27 10:00 | 0 | 208776.8297 | 0 | 0 | 0 | 0 | 407285 | 0 | 0 | 0 | 0 | 0 | 0 | 0 | 0 | 0 | 0 | 5219256.5856 | 0 | 0 | 1108974.4591 | 0 | 0 | 0 | 0 | 0 | 0 | 0 | 0 | 0 | 0 | -198508.1703 | 0 | 0 | 0 | 0 | 0 | 0 | 0 | 0
2016-02-27 11:00 | 0 | 456886.7193 | 0 | 0 | 0 | 0 | 421811 | 0 | 0 | 0 | 0 | 0 | 0 | 0 | 0 | 0 | 31217.3902 | 5219256.5856 | 0 | 0 | 1108974.4591 | 0 | 0 | 0 | 0 | 0 | 0 | 0 | 0 | 0 | 0 | 35075.7193 | 0 | 0 | 0 | 0 | 0 | 0 | 0 | 0
2016-02-27 12:00 | 0 | 192395.4672 | 0 | 0 | 0 | 0 | 436914 | 0 | 0 | 0 | 0 | 0 | 0 | 0 | 0 | 0 | 4771.1379 | 5219256.5856 | 0 | 0 | 711189.9358 | 0 | 0 | 0 | 0 | 0 | 0 | 0 | 0 | 0 | 0 | -29714.8902 | 0 | 0 | 0 | 0 | 0 | 0 | 0 | 397784.5233
2016-02-27 13:00 | 7713.2073 | 430502.9636 | 0 | 0 | 0 | 0 | 443577 | 0 | 0 | 0 | 0 | 0 | 0 | 0 | 0 | 0 | 0 | 5219256.5856 | 0 | 0 | 711189.9358 | 0 | 0 | 0 | 0 | 0 | 0 | 0 | 0 | 0 | 0 | -5360.8291 | 0 | 0 | 0 | 0 | 0 | 0 | 0 | 0
2016-02-27 14:00 | 237887.1715 | 202415.8285 | 0 | 0 | 0 | 0 | 440303 | 0 | 0 | 0 | 0 | 0 | 0 | 0 | 0 | 0 | 0 | 5219256.5856 | 0 | 0 | 711189.9358 | 0 | 0 | 0 | 0 | 0 | 0 | 0 | 0 | 0 | 0 | 0 | 0 | 0 | 0 | 0 | 0 | 0 | 0 | 0
2016-02-27 15:00 | 623887.7232 | 0 | 0 | 0 | 0 | 0 | 431766 | 0 | 0 | 0 | 0 | 0 | 0 | 0 | 0 | 0 | 0 | 5238804.7795 | 0 | 0 | 877199.5519 | 0 | 0 | 0 | 0 | 0 | 0 | 0 | 0 | 0 | 0 | 0 | 24435.2423 | 0 | 0 | 0 | 0 | 0 | 167686.4809 | 0
2016-02-27 16:00 | 800972.1431 | 0 | 0 | 0 | 0 | 0 | 421204 | 0 | 0 | 0 | 0 | 0 | 0 | 0 | 0 | 0 | 54909.1913 | 5258352.9733 | 0 | 0 | 1167900.3603 | 0 | 0 | 0 | 0 | 0 | 0 | 0 | 0 | 0 | 0 | 61695.7206 | 24435.2423 | 0 | 0 | 0 | 0 | 0 | 293637.1802 | 0
2016-02-27 17:00 | 859762.8709 | 0 | 0 | 0 | 0 | 0 | 410971 | 0 | 0 | 0 | 0 | 0 | 0 | 0 | 0 | 0 | 171249.5003 | 5277901.1672 | 0 | 0 | 1458601.1687 | 0 | 0 | 0 | 0 | 0 | 0 | 0 | 0 | 0 | 0 | 130719.4483 | 24435.2423 | 0 | 0 | 0 | 0 | 0 | 293637.1802 | 0
2016-02-27 18:00 | 886178.9138 | 0 | 0 | 0 | 0 | 0 | 401316 | 0 | 0 | 0 | 0 | 0 | 0 | 0 | 0 | 0 | 319693.0376 | 5297449.3611 | 0 | 0 | 1749301.9771 | 0 | 0 | 0 | 0 | 0 | 0 | 0 | 0 | 0 | 0 | 166790.4913 | 24435.2423 | 0 | 0 | 0 | 0 | 0 | 293637.1802 | 0
2016-02-27 19:00 | 910612.5928 | 0 | 0 | 0 | 0 | 0 | 394032 | 0 | 0 | 0 | 0 | 0 | 0 | 0 | 0 | 0 | 496365.3091 | 5316997.5549 | 0 | 0 | 2040002.7855 | 0 | 0 | 0 | 0 | 0 | 0 | 0 | 0 | 0 | 0 | 198508.1703 | 24435.2423 | 0 | 0 | 0 | 0 | 0 | 293637.1802 | 0
2016-02-27 20:00 | 905574.5928 | 0 | 0 | 0 | 0 | 0 | 388994 | 0 | 0 | 0 | 0 | 0 | 0 | 0 | 0 | 0 | 673037.5807 | 5336545.7488 | 0 | 0 | 2330703.5939 | 0 | 0 | 0 | 0 | 0 | 0 | 0 | 0 | 0 | 0 | 198508.1703 | 24435.2423 | 0 | 0 | 0 | 0 | 0 | 293637.1802 | 0
2016-02-27 21:00 | 905306.5928 | 0 | 0 | 0 | 0 | 0 | 388726 | 0 | 0 | 0 | 0 | 0 | 0 | 0 | 0 | 0 | 849709.8522 | 5356093.9426 | 0 | 0 | 2621404.4023 | 0 | 0 | 0 | 0 | 0 | 0 | 0 | 0 | 0 | 0 | 198508.1703 | 24435.2423 | 0 | 0 | 0 | 0 | 0 | 293637.1802 | 0
2016-02-27 22:00 | 891070.0816 | 0 | 0 | 0 | 0 | 0 | 393736 | 0 | 0 | 0 | 0 | 0 | 0 | 0 | 0 | 0 | 1026382.1238 | 5375642.1365 | 0 | 0 | 2893051.1646 | 0 | 0 | 0 | 0 | 0 | 0 | 0 | 0 | 0 | 0 | 198508.1703 | 24435.2423 | 0 | 0 | 0 | 0 | 0 | 274390.669 | 0
2016-02-27 23:00 | 544033.4772 | 0 | 0 | 0 | 0 | 0 | 408718 | 0 | 0 | 0 | 0 | 0 | 0 | 0 | 0 | 0 | 1100150.7655 | 5395190.3304 | 0 | 0 | 2920765.3439 | 0 | 0 | 0 | 0 | 0 | 0 | 0 | 0 | 0 | 0 | 82886.1143 | 24435.2423 | 0 | 0 | 0 | 0 | 0 | 27994.1206 | 0
2016-02-28 | 52117.8084 | 196990.2636 | 0 | 0 | 0 | 0 | 423181 | 0 | 0 | 0 | 0 | 0 | 0 | 0 | 0 | 0 | 923478.494 | 5414738.5242 | 0 | 0 | 2920765.3439 | 0 | 0 | 0 | 0 | 0 | 0 | 0 | 0 | 0 | 0 | -198508.1703 | 24435.2423 | 0 | 0 | 0 | 0 | 0 | 0 | 0
2016-02-28 01:00 | 2596.365 | 11127.8222 | 0 | 0 | 0 | 0 | 427036 | 0 | 0 | 0 | 0 | 0 | 0 | 0 | 0 | 0 | 746806.2224 | 5414738.5242 | 0 | 0 | 2522980.8207 | 0 | 0 | 0 | 0 | 0 | 0 | 0 | 0 | 0 | 0 | -198508.1703 | 0 | 0 | 0 | 0 | 0 | 0 | 0 | 397784.5233
2016-02-28 02:00 | 608.221 | 225942.6087 | 0 | 0 | 0 | 0 | 425059 | 0 | 0 | 0 | 0 | 0 | 0 | 0 | 0 | 0 | 570133.9509 | 5414738.5242 | 0 | 0 | 2522980.8207 | 0 | 0 | 0 | 0 | 0 | 0 | 0 | 0 | 0 | 0 | -198508.1703 | 0 | 0 | 0 | 0 | 0 | 0 | 0 | 0
2016-02-28 03:00 | 92.9889 | 218231.8409 | 0 | 0 | 0 | 0 | 416833 | 0 | 0 | 0 | 0 | 0 | 0 | 0 | 0 | 0 | 393461.6793 | 5414738.5242 | 0 | 0 | 2522980.8207 | 0 | 0 | 0 | 0 | 0 | 0 | 0 | 0 | 0 | 0 | -198508.1703 | 0 | 0 | 0 | 0 | 0 | 0 | 0 | 0
2016-02-28 04:00 | 4.6442 | 601440.5261 | 0 | 0 | 0 | 0 | 402937 | 0 | 0 | 0 | 0 | 0 | 0 | 0 | 0 | 0 | 570133.9509 | 5414738.5242 | 0 | 0 | 2522980.8207 | 0 | 0 | 0 | 0 | 0 | 0 | 0 | 0 | 0 | 0 | 198508.1703 | 0 | 0 | 0 | 0 | 0 | 0 | 0 | 0
2016-02-28 05:00 | 0 | 191011.8297 | 0 | 0 | 0 | 0 | 389520 | 0 | 0 | 0 | 0 | 0 | 0 | 0 | 0 | 0 | 393461.6793 | 5414738.5242 | 0 | 0 | 2522980.8207 | 0 | 0 | 0 | 0 | 0 | 0 | 0 | 0 | 0 | 0 | -198508.1703 | 0 | 0 | 0 | 0 | 0 | 0 | 0 | 0
2016-02-28 06:00 | 0 | 204942.072 | 0 | 0 | 0 | 0 | 379015 | 0 | 0 | 0 | 0 | 0 | 0 | 0 | 0 | 0 | 216789.4078 | 5434286.7181 | 0 | 0 | 2522980.8207 | 0 | 0 | 0 | 0 | 0 | 0 | 0 | 0 | 0 | 0 | -198508.1703 | 24435.2423 | 0 | 0 | 0 | 0 | 0 | 0 | 0
2016-02-28 07:00 | 0 | 570709.1703 | 0 | 0 | 0 | 0 | 372201 | 0 | 0 | 0 | 0 | 0 | 0 | 0 | 0 | 0 | 393461.6793 | 5434286.7181 | 0 | 0 | 2522980.8207 | 0 | 0 | 0 | 0 | 0 | 0 | 0 | 0 | 0 | 0 | 198508.1703 | 0 | 0 | 0 | 0 | 0 | 0 | 0 | 0
2016-02-28 08:00 | 0 | 170077.8297 | 0 | 0 | 0 | 0 | 368586 | 0 | 0 | 0 | 0 | 0 | 0 | 0 | 0 | 0 | 216789.4078 | 5434286.7181 | 0 | 0 | 2522980.8207 | 0 | 0 | 0 | 0 | 0 | 0 | 0 | 0 | 0 | 0 | -198508.1703 | 0 | 0 | 0 | 0 | 0 | 0 | 0 | 0
2016-02-28 09:00 | 0 | 109051.9235 | 0 | 0 | 0 | 0 | 368931 | 0 | 0 | 0 | 0 | 0 | 0 | 0 | 0 | 0 | 176672.2715 | 5434286.7181 | 0 | 0 | 2125196.2974 | 0 | 0 | 0 | 0 | 0 | 0 | 0 | 0 | 0 | 0 | -45075.434 | 0 | 0 | 0 | 0 | 0 | 0 | 0 | 397784.5233
2016-02-28 10:00 | 0 | 571773.1703 | 0 | 0 | 0 | 0 | 373265 | 0 | 0 | 0 | 0 | 0 | 0 | 0 | 0 | 0 | 353344.5431 | 5434286.7181 | 0 | 0 | 2125196.2974 | 0 | 0 | 0 | 0 | 0 | 0 | 0 | 0 | 0 | 0 | 198508.1703 | 0 | 0 | 0 | 0 | 0 | 0 | 0 | 0
2016-02-28 11:00 | 0 | 183612.8297 | 0 | 0 | 0 | 0 | 382121 | 0 | 0 | 0 | 0 | 0 | 0 | 0 | 0 | 0 | 176672.2715 | 5434286.7181 | 0 | 0 | 2125196.2974 | 0 | 0 | 0 | 0 | 0 | 0 | 0 | 0 | 0 | 0 | -198508.1703 | 0 | 0 | 0 | 0 | 0 | 0 | 0 | 0
2016-02-28 12:00 | 0 | 218175.072 | 0 | 0 | 0 | 0 | 392248 | 0 | 0 | 0 | 0 | 0 | 0 | 0 | 0 | 0 | 0 | 5453834.9119 | 0 | 0 | 2125196.2974 | 0 | 0 | 0 | 0 | 0 | 0 | 0 | 0 | 0 | 0 | -198508.1703 | 24435.2423 | 0 | 0 | 0 | 0 | 0 | 0 | 0
2016-02-28 13:00 | 8206.732 | 174160.6255 | 0 | 0 | 0 | 0 | 397171 | 0 | 0 | 0 | 0 | 0 | 0 | 0 | 0 | 0 | 0 | 5453834.9119 | 0 | 0 | 1727411.7742 | 0 | 0 | 0 | 0 | 0 | 0 | 0 | 0 | 0 | 0 | 0 | 0 | 0 | 0 | 0 | 0 | 0 | 0 | 397784.5233
2016-02-28 14:00 | 245634.2478 | 150367.7522 | 0 | 0 | 0 | 0 | 396002 | 0 | 0 | 0 | 0 | 0 | 0 | 0 | 0 | 0 | 0 | 5453834.9119 | 0 | 0 | 1727411.7742 | 0 | 0 | 0 | 0 | 0 | 0 | 0 | 0 | 0 | 0 | 0 | 0 | 0 | 0 | 0 | 0 | 0 | 0 | 0
2016-02-28 15:00 | 619511.0521 | 0 | 0 | 0 | 0 | 0 | 390876 | 0 | 0 | 0 | 0 | 0 | 0 | 0 | 0 | 0 | 0 | 5473383.1058 | 0 | 0 | 1929569.5859 | 0 | 0 | 0 | 0 | 0 | 0 | 0 | 0 | 0 | 0 | 0 | 24435.2423 | 0 | 0 | 0 | 0 | 0 | 204199.8098 | 0
2016-02-28 16:00 | 800704.4949 | 0 | 0 | 0 | 0 | 0 | 385642 | 0 | 0 | 0 | 0 | 0 | 0 | 0 | 0 | 0 | 86321.1644 | 5492931.2997 | 0 | 0 | 2220270.3943 | 0 | 0 | 0 | 0 | 0 | 0 | 0 | 0 | 0 | 0 | 96990.0723 | 24435.2423 | 0 | 0 | 0 | 0 | 0 | 293637.1802 | 0
2016-02-28 17:00 | 858258.6573 | 0 | 0 | 0 | 0 | 0 | 380965 | 0 | 0 | 0 | 0 | 0 | 0 | 0 | 0 | 0 | 228028.0633 | 5512479.4935 | 0 | 0 | 2510971.2027 | 0 | 0 | 0 | 0 | 0 | 0 | 0 | 0 | 0 | 0 | 159221.2347 | 24435.2423 | 0 | 0 | 0 | 0 | 0 | 293637.1802 | 0
2016-02-28 18:00 | 891109.9793 | 0 | 0 | 0 | 0 | 0 | 377464 | 0 | 0 | 0 | 0 | 0 | 0 | 0 | 0 | 0 | 404700.3349 | 5532027.6874 | 0 | 0 | 2798766.7437 | 0 | 0 | 0 | 0 | 0 | 0 | 0 | 0 | 0 | 0 | 198508.1703 | 24435.2423 | 0 | 0 | 0 | 0 | 0 | 290702.5667 | 0
2016-02-28 19:00 | 890764.5928 | 0 | 0 | 0 | 0 | 0 | 374184 | 0 | 0 | 0 | 0 | 0 | 0 | 0 | 0 | 0 | 581372.6064 | 5551575.8812 | 0 | 0 | 3089467.5521 | 0 | 0 | 0 | 0 | 0 | 0 | 0 | 0 | 0 | 0 | 198508.1703 | 24435.2423 | 0 | 0 | 0 | 0 | 0 | 293637.1802 | 0
2016-02-28 20:00 | 889577.5928 | 0 | 0 | 0 | 0 | 0 | 372997 | 0 | 0 | 0 | 0 | 0 | 0 | 0 | 0 | 0 | 758044.8779 | 5571124.0751 | 0 | 0 | 3380168.3605 | 0 | 0 | 0 | 0 | 0 | 0 | 0 | 0 | 0 | 0 | 198508.1703 | 24435.2423 | 0 | 0 | 0 | 0 | 0 | 293637.1802 | 0
2016-02-28 21:00 | 892180.5928 | 0 | 0 | 0 | 0 | 0 | 375600 | 0 | 0 | 0 | 0 | 0 | 0 | 0 | 0 | 0 | 934717.1495 | 5590672.269 | 0 | 0 | 3670869.1689 | 0 | 0 | 0 | 0 | 0 | 0 | 0 | 0 | 0 | 0 | 198508.1703 | 24435.2423 | 0 | 0 | 0 | 0 | 0 | 293637.1802 | 0
2016-02-28 22:00 | 839853.83 | 0 | 0 | 0 | 0 | 0 | 384629 | 0 | 0 | 0 | 0 | 0 | 0 | 0 | 0 | 0 | 1056782.7921 | 5610220.4628 | 0 | 0 | 3961569.9773 | 0 | 0 | 0 | 0 | 0 | 0 | 0 | 0 | 0 | 0 | 137152.4075 | 24435.2423 | 0 | 0 | 0 | 0 | 0 | 293637.1802 | 0
2016-02-28 23:00 | 527089.2464 | 0 | 0 | 0 | 0 | 0 | 401421 | 0 | 0 | 0 | 0 | 0 | 0 | 0 | 0 | 0 | 1100150.7655 | 5629768.6567 | 0 | 0 | 4013549.8719 | 0 | 0 | 0 | 0 | 0 | 0 | 0 | 0 | 0 | 0 | 48728.06 | 24435.2423 | 0 | 0 | 0 | 0 | 0 | 52504.944 | 0
2016-02-29 | 60165.5699 | 157908.2598 | 0 | 0 | 0 | 0 | 416582 | 0 | 0 | 0 | 0 | 0 | 0 | 0 | 0 | 0 | 923478.494 | 5629768.6567 | 0 | 0 | 4013549.8719 | 0 | 0 | 0 | 0 | 0 | 0 | 0 | 0 | 0 | 0 | -198508.1703 | 0 | 0 | 0 | 0 | 0 | 0 | 0 | 0
2016-02-29 01:00 | 2845.6824 | 305426.6472 | 0 | 0 | 0 | 0 | 419648 | 0 | 0 | 0 | 0 | 0 | 0 | 0 | 0 | 0 | 824354.1472 | 5629768.6567 | 0 | 0 | 4013549.8719 | 0 | 0 | 0 | 0 | 0 | 0 | 0 | 0 | 0 | 0 | -111375.6705 | 0 | 0 | 0 | 0 | 0 | 0 | 0 | 0
2016-02-29 02:00 | 607.4923 | 0 | 0 | 0 | 0 | 0 | 412789 | 0 | 0 | 0 | 0 | 0 | 0 | 0 | 0 | 0 | 647681.8757 | 5629768.6567 | 0 | 0 | 3617858.5062 | 0 | 0 | 0 | 0 | 0 | 0 | 0 | 0 | 0 | 0 | -198508.1703 | 0 | 0 | 0 | 0 | 0 | 0 | 0 | 395691.3656
2016-02-29 03:00 | 108.9468 | 407025.8274 | 0 | 0 | 0 | 0 | 398731 | 0 | 0 | 0 | 0 | 0 | 0 | 0 | 0 | 0 | 633413.8691 | 5649316.8505 | 0 | 0 | 3617858.5062 | 0 | 0 | 0 | 0 | 0 | 0 | 0 | 0 | 0 | 0 | -16031.4681 | 24435.2423 | 0 | 0 | 0 | 0 | 0 | 0 | 0
2016-02-29 04:00 | 4.4398 | 181171.3899 | 0 | 0 | 0 | 0 | 379684 | 0 | 0 | 0 | 0 | 0 | 0 | 0 | 0 | 0 | 456741.5975 | 5649316.8505 | 0 | 0 | 3617858.5062 | 0 | 0 | 0 | 0 | 0 | 0 | 0 | 0 | 0 | 0 | -198508.1703 | 0 | 0 | 0 | 0 | 0 | 0 | 0 | 0
2016-02-29 05:00 | 0 | 165183.8297 | 0 | 0 | 0 | 0 | 363692 | 0 | 0 | 0 | 0 | 0 | 0 | 0 | 0 | 0 | 280069.326 | 5649316.8505 | 0 | 0 | 3617858.5062 | 0 | 0 | 0 | 0 | 0 | 0 | 0 | 0 | 0 | 0 | -198508.1703 | 0 | 0 | 0 | 0 | 0 | 0 | 0 | 0
2016-02-29 06:00 | 0 | 513607.2414 | 0 | 0 | 0 | 0 | 350896 | 0 | 0 | 0 | 0 | 0 | 0 | 0 | 0 | 0 | 456741.5975 | 5649316.8505 | 0 | 0 | 3551567.8972 | 0 | 0 | 0 | 0 | 0 | 0 | 0 | 0 | 0 | 0 | 198508.1703 | 0 | 0 | 0 | 0 | 0 | 0 | 0 | 66290.609
2016-02-29 07:00 | 0 | 144724.8297 | 0 | 0 | 0 | 0 | 343233 | 0 | 0 | 0 | 0 | 0 | 0 | 0 | 0 | 0 | 280069.326 | 5649316.8505 | 0 | 0 | 3551567.8972 | 0 | 0 | 0 | 0 | 0 | 0 | 0 | 0 | 0 | 0 | -198508.1703 | 0 | 0 | 0 | 0 | 0 | 0 | 0 | 0
2016-02-29 08:00 | 0 | 267384.2622 | 0 | 0 | 0 | 0 | 341224 | 0 | 0 | 0 | 0 | 0 | 0 | 0 | 0 | 0 | 214351.9594 | 5649316.8505 | 0 | 0 | 3551567.8972 | 0 | 0 | 0 | 0 | 0 | 0 | 0 | 0 | 0 | 0 | -73839.7378 | 0 | 0 | 0 | 0 | 0 | 0 | 0 | 0
2016-02-29 09:00 | 0 | 526150.6847 | 0 | 0 | 0 | 0 | 345544 | 0 | 0 | 0 | 0 | 0 | 0 | 0 | 0 | 0 | 353344.5431 | 5668865.0444 | 0 | 0 | 3551567.8972 | 0 | 0 | 0 | 0 | 0 | 0 | 0 | 0 | 0 | 0 | 156171.4424 | 24435.2423 | 0 | 0 | 0 | 0 | 0 | 0 | 0
2016-02-29 10:00 | 0 | 0 | 0 | 0 | 0 | 0 | 362124 | 0 | 0 | 0 | 0 | 0 | 0 | 0 | 0 | 0 | 176672.2715 | 5668865.0444 | 0 | 0 | 3248575.6199 | 0 | 0 | 0 | 0 | 0 | 0 | 0 | 0 | 0 | 0 | -198508.1703 | 0 | 0 | 0 | 0 | 0 | 0 | 0 | 302992.2773
2016-02-29 11:00 | 0 | 197118.8297 | 0 | 0 | 0 | 0 | 395627 | 0 | 0 | 0 | 0 | 0 | 0 | 0 | 0 | 0 | 0 | 5668865.0444 | 0 | 0 | 3248575.6199 | 0 | 0 | 0 | 0 | 0 | 0 | 0 | 0 | 0 | 0 | -198508.1703 | 0 | 0 | 0 | 0 | 0 | 0 | 0 | 0
2016-02-29 12:00 | 0 | 424567 | 0 | 0 | 0 | 0 | 424567 | 0 | 0 | 0 | 0 | 0 | 0 | 0 | 0 | 0 | 0 | 5668865.0444 | 0 | 0 | 3248575.6199 | 0 | 0 | 0 | 0 | 0 | 0 | 0 | 0 | 0 | 0 | 0 | 0 | 0 | 0 | 0 | 0 | 0 | 0 | 0
2016-02-29 13:00 | 8854.2954 | 444278.4508 | 0 | 0 | 0 | 0 | 433075 | 0 | 0 | 0 | 0 | 0 | 0 | 0 | 0 | 0 | 17851.3941 | 5668865.0444 | 0 | 0 | 3248575.6199 | 0 | 0 | 0 | 0 | 0 | 0 | 0 | 0 | 0 | 0 | 20057.7462 | 0 | 0 | 0 | 0 | 0 | 0 | 0 | 0
2016-02-29 14:00 | 229470.1355 | 210522.3607 | 0 | 0 | 0 | 0 | 435615 | 0 | 0 | 0 | 0 | 0 | 0 | 0 | 0 | 0 | 0 | 5688413.2383 | 0 | 0 | 3248575.6199 | 0 | 0 | 0 | 0 | 0 | 0 | 0 | 0 | 0 | 0 | -20057.7462 | 24435.2423 | 0 | 0 | 0 | 0 | 0 | 0 | 0
2016-02-29 15:00 | 622043.5289 | 0 | 0 | 0 | 0 | 0 | 436352 | 0 | 0 | 0 | 0 | 0 | 0 | 0 | 0 | 0 | 0 | 5707961.4321 | 0 | 0 | 3408219.3436 | 0 | 0 | 0 | 0 | 0 | 0 | 0 | 0 | 0 | 0 | 0 | 24435.2423 | 0 | 0 | 0 | 0 | 0 | 161256.2866 | 0
2016-02-29 16:00 | 817210.0392 | 0 | 0 | 0 | 0 | 0 | 434270 | 0 | 0 | 0 | 0 | 0 | 0 | 0 | 0 | 0 | 115120.5551 | 5727509.626 | 0 | 0 | 3635083.6437 | 0 | 0 | 0 | 0 | 0 | 0 | 0 | 0 | 0 | 0 | 129348.9383 | 24435.2423 | 0 | 0 | 0 | 0 | 0 | 229155.8586 | 0
2016-02-29 17:00 | 862591.0885 | 0 | 0 | 0 | 0 | 0 | 430284 | 0 | 0 | 0 | 0 | 0 | 0 | 0 | 0 | 0 | 216789.4078 | 5747057.8198 | 0 | 0 | 3925784.4521 | 0 | 0 | 0 | 0 | 0 | 0 | 0 | 0 | 0 | 0 | 114234.6659 | 24435.2423 | 0 | 0 | 0 | 0 | 0 | 293637.1802 | 0
2016-02-29 18:00 | 896777.7596 | 0 | 0 | 0 | 0 | 0 | 426871 | 0 | 0 | 0 | 0 | 0 | 0 | 0 | 0 | 0 | 393461.6793 | 5766606.0137 | 0 | 0 | 4170278.1656 | 0 | 0 | 0 | 0 | 0 | 0 | 0 | 0 | 0 | 0 | 198508.1703 | 24435.2423 | 0 | 0 | 0 | 0 | 0 | 246963.347 | 0
2016-02-29 19:00 | 940621.5928 | 0 | 0 | 0 | 0 | 0 | 424041 | 0 | 0 | 0 | 0 | 0 | 0 | 0 | 0 | 0 | 570133.9509 | 5786154.2076 | 0 | 0 | 4460978.974 | 0 | 0 | 0 | 0 | 0 | 0 | 0 | 0 | 0 | 0 | 198508.1703 | 24435.2423 | 0 | 0 | 0 | 0 | 0 | 293637.1802 | 0
2016-02-29 20:00 | 938157.5928 | 0 | 0 | 0 | 0 | 0 | 421577 | 0 | 0 | 0 | 0 | 0 | 0 | 0 | 0 | 0 | 746806.2224 | 5805702.4014 | 0 | 0 | 4751679.7824 | 0 | 0 | 0 | 0 | 0 | 0 | 0 | 0 | 0 | 0 | 198508.1703 | 24435.2423 | 0 | 0 | 0 | 0 | 0 | 293637.1802 | 0
2016-02-29 21:00 | 938727.5928 | 0 | 0 | 0 | 0 | 0 | 422147 | 0 | 0 | 0 | 0 | 0 | 0 | 0 | 0 | 0 | 923478.494 | 5825250.5953 | 0 | 0 | 5042380.5908 | 0 | 0 | 0 | 0 | 0 | 0 | 0 | 0 | 0 | 0 | 198508.1703 | 24435.2423 | 0 | 0 | 0 | 0 | 0 | 293637.1802 | 0
2016-02-29 22:00 | 911103.7631 | 0 | 0 | 0 | 0 | 0 | 427406 | 0 | 0 | 0 | 0 | 0 | 0 | 0 | 0 | 0 | 1100150.7655 | 5844798.7891 | 0 | 0 | 5300527.3978 | 0 | 0 | 0 | 0 | 0 | 0 | 0 | 0 | 0 | 0 | 198508.1703 | 24435.2423 | 0 | 0 | 0 | 0 | 0 | 260754.3505 | 0
2016-02-29 23:00 | 534196.1544 | 0 | 0 | 0 | 0 | 0 | 440807 | 0 | 0 | 0 | 0 | 0 | 0 | 0 | 0 | 0 | 1100150.7655 | 5864346.983 | 0 | 0 | 5368791.7707 | 0 | 0 | 0 | 0 | 0 | 0 | 0 | 0 | 0 | 0 | 0 | 24435.2423 | 0 | 0 | 0 | 0 | 0 | 68953.9121 | 0
2016-03-01 | 59592.9972 | 221309.0749 | 0 | 0 | 0 | 0 | 454975 | 0 | 0 | 0 | 0 | 0 | 0 | 0 | 0 | 0 | 923478.494 | 5883895.1768 | 0 | 0 | 5368791.7707 | 0 | 0 | 0 | 0 | 0 | 0 | 0 | 0 | 0 | 0 | -198508.1703 | 24435.2423 | 0 | 0 | 0 | 0 | 0 | 0 | 0
2016-03-01 01:00 | 3097.3363 | 38530.8509 | 0 | 0 | 0 | 0 | 454940 | 0 | 0 | 0 | 0 | 0 | 0 | 0 | 0 | 0 | 746806.2224 | 5883895.1768 | 0 | 0 | 4971007.2475 | 0 | 0 | 0 | 0 | 0 | 0 | 0 | 0 | 0 | 0 | -198508.1703 | 0 | 0 | 0 | 0 | 0 | 0 | 0 | 397784.5233
2016-03-01 02:00 | 606.4706 | 366646.262 | 0 | 0 | 0 | 0 | 443646 | 0 | 0 | 0 | 0 | 0 | 0 | 0 | 0 | 0 | 678816.2144 | 5883895.1768 | 0 | 0 | 4971007.2475 | 0 | 0 | 0 | 0 | 0 | 0 | 0 | 0 | 0 | 0 | -76393.2674 | 0 | 0 | 0 | 0 | 0 | 0 | 0 | 0
2016-03-01 03:00 | 119.9267 | 11508.2605 | 0 | 0 | 0 | 0 | 424940 | 0 | 0 | 0 | 0 | 0 | 0 | 0 | 0 | 0 | 502143.9429 | 5883895.1768 | 0 | 0 | 4573222.7242 | 0 | 0 | 0 | 0 | 0 | 0 | 0 | 0 | 0 | 0 | -198508.1703 | 0 | 0 | 0 | 0 | 0 | 0 | 0 | 397784.5233
2016-03-01 04:00 | 4.7403 | 385435.3395 | 0 | 0 | 0 | 0 | 402448 | 0 | 0 | 0 | 0 | 0 | 0 | 0 | 0 | 0 | 487006.8939 | 5883895.1768 | 0 | 0 | 4573222.7242 | 0 | 0 | 0 | 0 | 0 | 0 | 0 | 0 | 0 | 0 | -17007.9202 | 0 | 0 | 0 | 0 | 0 | 0 | 0 | 0
2016-03-01 05:00 | 0 | 384510.9464 | 0 | 0 | 0 | 0 | 382522 | 0 | 0 | 0 | 0 | 0 | 0 | 0 | 0 | 0 | 488777.0562 | 5883895.1768 | 0 | 0 | 4573222.7242 | 0 | 0 | 0 | 0 | 0 | 0 | 0 | 0 | 0 | 0 | 1988.9464 | 0 | 0 | 0 | 0 | 0 | 0 | 0 | 0
2016-03-01 06:00 | 0 | 381805.8796 | 0 | 0 | 0 | 0 | 369140 | 0 | 0 | 0 | 0 | 0 | 0 | 0 | 0 | 0 | 478302.3234 | 5903443.3707 | 0 | 0 | 4573222.7242 | 0 | 0 | 0 | 0 | 0 | 0 | 0 | 0 | 0 | 0 | -11769.3627 | 24435.2423 | 0 | 0 | 0 | 0 | 0 | 0 | 0
2016-03-01 07:00 | 0 | 0 | 0 | 0 | 0 | 0 | 360103 | 0 | 0 | 0 | 0 | 0 | 0 | 0 | 0 | 0 | 348985.8952 | 5903443.3707 | 0 | 0 | 4175438.201 | 0 | 0 | 0 | 0 | 0 | 0 | 0 | 0 | 0 | 0 | -145299.3574 | 0 | 0 | 0 | 0 | 0 | 0 | 0 | 397784.5233
2016-03-01 08:00 | 0 | 378390.966 | 0 | 0 | 0 | 0 | 356976 | 0 | 0 | 0 | 0 | 0 | 0 | 0 | 0 | 0 | 368045.215 | 5903443.3707 | 0 | 0 | 4175438.201 | 0 | 0 | 0 | 0 | 0 | 0 | 0 | 0 | 0 | 0 | 21414.966 | 0 | 0 | 0 | 0 | 0 | 0 | 0 | 0
2016-03-01 09:00 | 0 | 160919.8297 | 0 | 0 | 0 | 0 | 359428 | 0 | 0 | 0 | 0 | 0 | 0 | 0 | 0 | 0 | 191372.9434 | 5903443.3707 | 0 | 0 | 4175438.201 | 0 | 0 | 0 | 0 | 0 | 0 | 0 | 0 | 0 | 0 | -198508.1703 | 0 | 0 | 0 | 0 | 0 | 0 | 0 | 0
2016-03-01 10:00 | 0 | 363495.9449 | 0 | 0 | 0 | 0 | 373689 | 0 | 0 | 0 | 0 | 0 | 0 | 0 | 0 | 0 | 182301.1244 | 5903443.3707 | 0 | 0 | 4175438.201 | 0 | 0 | 0 | 0 | 0 | 0 | 0 | 0 | 0 | 0 | -10193.0551 | 0 | 0 | 0 | 0 | 0 | 0 | 0 | 0
2016-03-01 11:00 | 0 | 336497.7083 | 0 | 0 | 0 | 0 | 405395 | 0 | 0 | 0 | 0 | 0 | 0 | 0 | 0 | 0 | 120982.5348 | 5903443.3707 | 0 | 0 | 4175438.201 | 0 | 0 | 0 | 0 | 0 | 0 | 0 | 0 | 0 | 0 | -68897.2917 | 0 | 0 | 0 | 0 | 0 | 0 | 0 | 0
2016-03-01 12:00 | 0 | 307227.1533 | 0 | 0 | 0 | 0 | 430326 | 0 | 0 | 0 | 0 | 0 | 0 | 0 | 0 | 0 | 180852.4374 | 5922991.5646 | 0 | 0 | 3777653.6777 | 0 | 0 | 0 | 0 | 0 | 0 | 0 | 0 | 0 | 0 | 67269.5535 | 24435.2423 | 0 | 0 | 0 | 0 | 0 | 0 | 397784.5233
2016-03-01 13:00 | 11095.0113 | 226123.8184 | 0 | 0 | 0 | 0 | 435727 | 0 | 0 | 0 | 0 | 0 | 0 | 0 | 0 | 0 | 4180.1659 | 5922991.5646 | 0 | 0 | 3777653.6777 | 0 | 0 | 0 | 0 | 0 | 0 | 0 | 0 | 0 | 0 | -198508.1703 | 0 | 0 | 0 | 0 | 0 | 0 | 0 | 0
2016-03-01 14:00 | 240148.0516 | 191476.1328 | 0 | 0 | 0 | 0 | 436321 | 0 | 0 | 0 | 0 | 0 | 0 | 0 | 0 | 0 | 0 | 5922991.5646 | 0 | 0 | 3777653.6777 | 0 | 0 | 0 | 0 | 0 | 0 | 0 | 0 | 0 | 0 | -4696.8156 | 0 | 0 | 0 | 0 | 0 | 0 | 0 | 0
2016-03-01 15:00 | 587160.5112 | 0 | 0 | 0 | 0 | 0 | 437031 | 0 | 0 | 0 | 0 | 0 | 0 | 0 | 0 | 0 | 0 | 5942539.7584 | 0 | 0 | 3902091.0039 | 0 | 0 | 0 | 0 | 0 | 0 | 0 | 0 | 0 | 0 | 0 | 24435.2423 | 0 | 0 | 0 | 0 | 0 | 125694.2688 | 0
2016-03-01 16:00 | 777469.1306 | 0 | 0 | 0 | 0 | 0 | 436038 | 0 | 0 | 0 | 0 | 0 | 0 | 0 | 0 | 0 | 65269.5117 | 5962087.9523 | 0 | 0 | 4143313.7686 | 0 | 0 | 0 | 0 | 0 | 0 | 0 | 0 | 0 | 0 | 73336.53 | 24435.2423 | 0 | 0 | 0 | 0 | 0 | 243659.3583 | 0
2016-03-01 17:00 | 842845.6397 | 0 | 0 | 0 | 0 | 0 | 434122 | 0 | 0 | 0 | 0 | 0 | 0 | 0 | 0 | 0 | 145949.0949 | 5981636.1461 | 0 | 0 | 4434014.5769 | 0 | 0 | 0 | 0 | 0 | 0 | 0 | 0 | 0 | 0 | 90651.2172 | 24435.2423 | 0 | 0 | 0 | 0 | 0 | 293637.1802 | 0
2016-03-01 18:00 | 885640.3121 | 0 | 0 | 0 | 0 | 0 | 434041 | 0 | 0 | 0 | 0 | 0 | 0 | 0 | 0 | 0 | 322621.3665 | 6001184.34 | 0 | 0 | 4660383.9174 | 0 | 0 | 0 | 0 | 0 | 0 | 0 | 0 | 0 | 0 | 198508.1703 | 24435.2423 | 0 | 0 | 0 | 0 | 0 | 228655.8995 | 0
2016-03-01 19:00 | 936454.8182 | 0 | 0 | 0 | 0 | 0 | 433074 | 0 | 0 | 0 | 0 | 0 | 0 | 0 | 0 | 0 | 499293.638 | 6020732.5339 | 0 | 0 | 4938016.949 | 0 | 0 | 0 | 0 | 0 | 0 | 0 | 0 | 0 | 0 | 198508.1703 | 24435.2423 | 0 | 0 | 0 | 0 | 0 | 280437.4056 | 0
2016-03-01 20:00 | 949441.5928 | 0 | 0 | 0 | 0 | 0 | 432861 | 0 | 0 | 0 | 0 | 0 | 0 | 0 | 0 | 0 | 675965.9096 | 6040280.7277 | 0 | 0 | 5228717.7573 | 0 | 0 | 0 | 0 | 0 | 0 | 0 | 0 | 0 | 0 | 198508.1703 | 24435.2423 | 0 | 0 | 0 | 0 | 0 | 293637.1802 | 0
2016-03-01 21:00 | 951512.5928 | 0 | 0 | 0 | 0 | 0 | 434932 | 0 | 0 | 0 | 0 | 0 | 0 | 0 | 0 | 0 | 852638.1811 | 6059828.9216 | 0 | 0 | 5519418.5657 | 0 | 0 | 0 | 0 | 0 | 0 | 0 | 0 | 0 | 0 | 198508.1703 | 24435.2423 | 0 | 0 | 0 | 0 | 0 | 293637.1802 | 0
2016-03-01 22:00 | 918174.5269 | 0 | 0 | 0 | 0 | 0 | 441207 | 0 | 0 | 0 | 0 | 0 | 0 | 0 | 0 | 0 | 1029310.4527 | 6079377.1154 | 0 | 0 | 5770902.4389 | 0 | 0 | 0 | 0 | 0 | 0 | 0 | 0 | 0 | 0 | 198508.1703 | 24435.2423 | 0 | 0 | 0 | 0 | 0 | 254024.1143 | 0
2016-03-01 23:00 | 557864.0995 | 0 | 0 | 0 | 0 | 0 | 453833 | 0 | 0 | 0 | 0 | 0 | 0 | 0 | 0 | 0 | 1100150.7655 | 6098925.3093 | 0 | 0 | 5770902.4389 | 0 | 0 | 0 | 0 | 0 | 0 | 0 | 0 | 0 | 0 | 79595.8571 | 24435.2423 | 0 | 0 | 0 | 0 | 0 | 0 | 0
2016-03-02 | 62594.0251 | 0 | 0 | 0 | 0 | 0 | 465032 | 0 | 0 | 0 | 0 | 0 | 0 | 0 | 0 | 0 | 923478.494 | 6098925.3093 | 0 | 0 | 5393254.6526 | 0 | 0 | 0 | 0 | 0 | 0 | 0 | 0 | 0 | 0 | -198508.1703 | 0 | 0 | 0 | 0 | 0 | 0 | 0 | 377647.7863
2016-03-02 01:00 | 3167.1124 | 184218.5041 | 0 | 0 | 0 | 0 | 465282 | 0 | 0 | 0 | 0 | 0 | 0 | 0 | 0 | 0 | 746806.2224 | 6118473.5032 | 0 | 0 | 5200988.9942 | 0 | 0 | 0 | 0 | 0 | 0 | 0 | 0 | 0 | 0 | -198508.1703 | 24435.2423 | 0 | 0 | 0 | 0 | 0 | 0 | 192265.6584
2016-03-02 02:00 | 542.6187 | 40715.5685 | 0 | 0 | 0 | 0 | 454570 | 0 | 0 | 0 | 0 | 0 | 0 | 0 | 0 | 0 | 570133.9509 | 6118473.5032 | 0 | 0 | 4803204.471 | 0 | 0 | 0 | 0 | 0 | 0 | 0 | 0 | 0 | 0 | -198508.1703 | 0 | 0 | 0 | 0 | 0 | 0 | 0 | 397784.5233
2016-03-02 03:00 | 129.9276 | 256060.1768 | 0 | 0 | 0 | 0 | 436355 | 0 | 0 | 0 | 0 | 0 | 0 | 0 | 0 | 0 | 409787.1938 | 6118473.5032 | 0 | 0 | 4803204.471 | 0 | 0 | 0 | 0 | 0 | 0 | 0 | 0 | 0 | 0 | -180164.8956 | 0 | 0 | 0 | 0 | 0 | 0 | 0 | 0
2016-03-02 04:00 | 4.1349 | 213921.6949 | 0 | 0 | 0 | 0 | 412434 | 0 | 0 | 0 | 0 | 0 | 0 | 0 | 0 | 0 | 233114.9223 | 6118473.5032 | 0 | 0 | 4803204.471 | 0 | 0 | 0 | 0 | 0 | 0 | 0 | 0 | 0 | 0 | -198508.1703 | 0 | 0 | 0 | 0 | 0 | 0 | 0 | 0
2016-03-02 05:00 | 0 | 298411.7981 | 0 | 0 | 0 | 0 | 392239 | 0 | 0 | 0 | 0 | 0 | 0 | 0 | 0 | 0 | 340783.9544 | 6118473.5032 | 0 | 0 | 4405419.9477 | 0 | 0 | 0 | 0 | 0 | 0 | 0 | 0 | 0 | 0 | 120976.4406 | 0 | 0 | 0 | 0 | 0 | 0 | 0 | 397784.5233
2016-03-02 06:00 | 0 | 312317.3899 | 0 | 0 | 0 | 0 | 377688 | 0 | 0 | 0 | 0 | 0 | 0 | 0 | 0 | 0 | 282604.1114 | 6118473.5032 | 0 | 0 | 4405419.9477 | 0 | 0 | 0 | 0 | 0 | 0 | 0 | 0 | 0 | 0 | -65370.6101 | 0 | 0 | 0 | 0 | 0 | 0 | 0 | 0
2016-03-02 07:00 | 0 | 323319.5298 | 0 | 0 | 0 | 0 | 367874 | 0 | 0 | 0 | 0 | 0 | 0 | 0 | 0 | 0 | 221203.2673 | 6138021.697 | 0 | 0 | 4405419.9477 | 0 | 0 | 0 | 0 | 0 | 0 | 0 | 0 | 0 | 0 | -68989.7125 | 24435.2423 | 0 | 0 | 0 | 0 | 0 | 0 | 0
2016-03-02 08:00 | 0 | 304920.16 | 0 | 0 | 0 | 0 | 363047 | 0 | 0 | 0 | 0 | 0 | 0 | 0 | 0 | 0 | 360645.6215 | 6138021.697 | 0 | 0 | 4007635.4245 | 0 | 0 | 0 | 0 | 0 | 0 | 0 | 0 | 0 | 0 | 156676.8026 | 0 | 0 | 0 | 0 | 0 | 0 | 0 | 397784.5233
2016-03-02 09:00 | 0 | 345826.4504 | 0 | 0 | 0 | 0 | 366611 | 0 | 0 | 0 | 0 | 0 | 0 | 0 | 0 | 0 | 342147.3724 | 6138021.697 | 0 | 0 | 4007635.4245 | 0 | 0 | 0 | 0 | 0 | 0 | 0 | 0 | 0 | 0 | -20784.5496 | 0 | 0 | 0 | 0 | 0 | 0 | 0 | 0
2016-03-02 10:00 | 0 | 0 | 0 | 0 | 0 | 0 | 380785 | 0 | 0 | 0 | 0 | 0 | 0 | 0 | 0 | 0 | 194423.9643 | 6138021.697 | 0 | 0 | 3609850.9012 | 0 | 0 | 0 | 0 | 0 | 0 | 0 | 0 | 0 | 0 | -165981.3574 | 0 | 0 | 0 | 0 | 0 | 0 | 0 | 397784.5233
2016-03-02 11:00 | 0 | 354107.6101 | 0 | 0 | 0 | 0 | 413576 | 0 | 0 | 0 | 0 | 0 | 0 | 0 | 0 | 0 | 141497.0973 | 6138021.697 | 0 | 0 | 3609850.9012 | 0 | 0 | 0 | 0 | 0 | 0 | 0 | 0 | 0 | 0 | -59468.3899 | 0 | 0 | 0 | 0 | 0 | 0 | 0 | 0
2016-03-02 12:00 | 0 | 362177.9386 | 0 | 0 | 0 | 0 | 442641 | 0 | 0 | 0 | 0 | 0 | 0 | 0 | 0 | 0 | 69884.9727 | 6138021.697 | 0 | 0 | 3609850.9012 | 0 | 0 | 0 | 0 | 0 | 0 | 0 | 0 | 0 | 0 | -80463.0614 | 0 | 0 | 0 | 0 | 0 | 0 | 0 | 0
2016-03-02 13:00 | 10324.2676 | 364504.2912 | 0 | 0 | 0 | 0 | 453351 | 0 | 0 | 0 | 0 | 0 | 0 | 0 | 0 | 0 | 0 | 6138021.697 | 0 | 0 | 3609850.9012 | 0 | 0 | 0 | 0 | 0 | 0 | 0 | 0 | 0 | 0 | -78522.4412 | 0 | 0 | 0 | 0 | 0 | 0 | 0 | 0
2016-03-02 14:00 | 257374.5645 | 198616.4355 | 0 | 0 | 0 | 0 | 455991 | 0 | 0 | 0 | 0 | 0 | 0 | 0 | 0 | 0 | 0 | 6138021.697 | 0 | 0 | 3609850.9012 | 0 | 0 | 0 | 0 | 0 | 0 | 0 | 0 | 0 | 0 | 0 | 0 | 0 | 0 | 0 | 0 | 0 | 0 | 0
2016-03-02 15:00 | 654185.9576 | 0 | 0 | 0 | 0 | 0 | 456455 | 0 | 0 | 0 | 0 | 0 | 0 | 0 | 0 | 0 | 0 | 6157569.8909 | 0 | 0 | 3781413.6593 | 0 | 0 | 0 | 0 | 0 | 0 | 0 | 0 | 0 | 0 | 0 | 24435.2423 | 0 | 0 | 0 | 0 | 0 | 173295.7152 | 0
2016-03-02 16:00 | 831343.7117 | 0 | 0 | 0 | 0 | 0 | 452835 | 0 | 0 | 0 | 0 | 0 | 0 | 0 | 0 | 0 | 53788.2973 | 6177118.0847 | 0 | 0 | 4072114.4677 | 0 | 0 | 0 | 0 | 0 | 0 | 0 | 0 | 0 | 0 | 60436.2891 | 24435.2423 | 0 | 0 | 0 | 0 | 0 | 293637.1802 | 0
2016-03-02 17:00 | 878754.1854 | 0 | 0 | 0 | 0 | 0 | 447782 | 0 | 0 | 0 | 0 | 0 | 0 | 0 | 0 | 0 | 230460.5689 | 6196666.2786 | 0 | 0 | 4278062.9528 | 0 | 0 | 0 | 0 | 0 | 0 | 0 | 0 | 0 | 0 | 198508.1703 | 24435.2423 | 0 | 0 | 0 | 0 | 0 | 208028.7728 | 0
2016-03-02 18:00 | 915190.7523 | 0 | 0 | 0 | 0 | 0 | 444000 | 0 | 0 | 0 | 0 | 0 | 0 | 0 | 0 | 0 | 374133.4076 | 6216214.4725 | 0 | 0 | 4560535.0534 | 0 | 0 | 0 | 0 | 0 | 0 | 0 | 0 | 0 | 0 | 161430.1558 | 24435.2423 | 0 | 0 | 0 | 0 | 0 | 285325.3541 | 0
2016-03-02 19:00 | 957469.5928 | 0 | 0 | 0 | 0 | 0 | 440889 | 0 | 0 | 0 | 0 | 0 | 0 | 0 | 0 | 0 | 550805.6791 | 6235762.6663 | 0 | 0 | 4851235.8618 | 0 | 0 | 0 | 0 | 0 | 0 | 0 | 0 | 0 | 0 | 198508.1703 | 24435.2423 | 0 | 0 | 0 | 0 | 0 | 293637.1802 | 0
2016-03-02 20:00 | 956973.5928 | 0 | 0 | 0 | 0 | 0 | 440393 | 0 | 0 | 0 | 0 | 0 | 0 | 0 | 0 | 0 | 727477.9507 | 6255310.8602 | 0 | 0 | 5141936.6702 | 0 | 0 | 0 | 0 | 0 | 0 | 0 | 0 | 0 | 0 | 198508.1703 | 24435.2423 | 0 | 0 | 0 | 0 | 0 | 293637.1802 | 0
2016-03-02 21:00 | 958192.5928 | 0 | 0 | 0 | 0 | 0 | 441612 | 0 | 0 | 0 | 0 | 0 | 0 | 0 | 0 | 0 | 904150.2222 | 6274859.054 | 0 | 0 | 5432637.4786 | 0 | 0 | 0 | 0 | 0 | 0 | 0 | 0 | 0 | 0 | 198508.1703 | 24435.2423 | 0 | 0 | 0 | 0 | 0 | 293637.1802 | 0
2016-03-02 22:00 | 904316.9692 | 0 | 0 | 0 | 0 | 0 | 448869 | 0 | 0 | 0 | 0 | 0 | 0 | 0 | 0 | 0 | 1026414.4588 | 6294407.2479 | 0 | 0 | 5723338.287 | 0 | 0 | 0 | 0 | 0 | 0 | 0 | 0 | 0 | 0 | 137375.5467 | 24435.2423 | 0 | 0 | 0 | 0 | 0 | 293637.1802 | 0
2016-03-02 23:00 | 572265.0252 | 0 | 0 | 0 | 0 | 0 | 464980 | 0 | 0 | 0 | 0 | 0 | 0 | 0 | 0 | 0 | 1100150.7655 | 6313955.4418 | 0 | 0 | 5723338.287 | 0 | 0 | 0 | 0 | 0 | 0 | 0 | 0 | 0 | 0 | 82849.7829 | 24435.2423 | 0 | 0 | 0 | 0 | 0 | 0 | 0
2016-03-03 | 65612.8317 | 25853.5978 | 0 | 0 | 0 | 0 | 480343 | 0 | 0 | 0 | 0 | 0 | 0 | 0 | 0 | 0 | 923478.494 | 6333503.6356 | 0 | 0 | 5325553.7637 | 0 | 0 | 0 | 0 | 0 | 0 | 0 | 0 | 0 | 0 | -198508.1703 | 24435.2423 | 0 | 0 | 0 | 0 | 0 | 0 | 397784.5233
2016-03-03 01:00 | 3638.8498 | 357932.3648 | 0 | 0 | 0 | 0 | 482244 | 0 | 0 | 0 | 0 | 0 | 0 | 0 | 0 | 0 | 816079.7149 | 6333503.6356 | 0 | 0 | 5325553.7637 | 0 | 0 | 0 | 0 | 0 | 0 | 0 | 0 | 0 | 0 | -120672.7854 | 0 | 0 | 0 | 0 | 0 | 0 | 0 | 0
2016-03-03 02:00 | 587.9802 | 348876.1149 | 0 | 0 | 0 | 0 | 473944 | 0 | 0 | 0 | 0 | 0 | 0 | 0 | 0 | 0 | 705292.5997 | 6333503.6356 | 0 | 0 | 5325553.7637 | 0 | 0 | 0 | 0 | 0 | 0 | 0 | 0 | 0 | 0 | -124479.9048 | 0 | 0 | 0 | 0 | 0 | 0 | 0 | 0
2016-03-03 03:00 | 150.299 | 334917.2196 | 0 | 0 | 0 | 0 | 455696 | 0 | 0 | 0 | 0 | 0 | 0 | 0 | 0 | 0 | 576185.8855 | 6353051.8295 | 0 | 0 | 5325553.7637 | 0 | 0 | 0 | 0 | 0 | 0 | 0 | 0 | 0 | 0 | -145063.7237 | 24435.2423 | 0 | 0 | 0 | 0 | 0 | 0 | 0
2016-03-03 04:00 | 5.402 | 99012.9642 | 0 | 0 | 0 | 0 | 432467 | 0 | 0 | 0 | 0 | 0 | 0 | 0 | 0 | 0 | 470591.8433 | 6353051.8295 | 0 | 0 | 4927769.2405 | 0 | 0 | 0 | 0 | 0 | 0 | 0 | 0 | 0 | 0 | -118644.9912 | 0 | 0 | 0 | 0 | 0 | 0 | 0 | 397784.5233
2016-03-03 05:00 | 0 | 301027.9746 | 0 | 0 | 0 | 0 | 412330 | 0 | 0 | 0 | 0 | 0 | 0 | 0 | 0 | 0 | 371533.0408 | 6353051.8295 | 0 | 0 | 4927769.2405 | 0 | 0 | 0 | 0 | 0 | 0 | 0 | 0 | 0 | 0 | -111302.0254 | 0 | 0 | 0 | 0 | 0 | 0 | 0 | 0
2016-03-03 06:00 | 0 | 199548.8297 | 0 | 0 | 0 | 0 | 398057 | 0 | 0 | 0 | 0 | 0 | 0 | 0 | 0 | 0 | 194860.7692 | 6353051.8295 | 0 | 0 | 4927769.2405 | 0 | 0 | 0 | 0 | 0 | 0 | 0 | 0 | 0 | 0 | -198508.1703 | 0 | 0 | 0 | 0 | 0 | 0 | 0 | 0
2016-03-03 07:00 | 0 | 302798.6089 | 0 | 0 | 0 | 0 | 389473 | 0 | 0 | 0 | 0 | 0 | 0 | 0 | 0 | 0 | 308895.803 | 6353051.8295 | 0 | 0 | 4529984.7172 | 0 | 0 | 0 | 0 | 0 | 0 | 0 | 0 | 0 | 0 | 128129.2514 | 0 | 0 | 0 | 0 | 0 | 0 | 0 | 397784.5233
2016-03-03 08:00 | 0 | 313935.664 | 0 | 0 | 0 | 0 | 385904 | 0 | 0 | 0 | 0 | 0 | 0 | 0 | 0 | 0 | 244843.984 | 6353051.8295 | 0 | 0 | 4529984.7172 | 0 | 0 | 0 | 0 | 0 | 0 | 0 | 0 | 0 | 0 | -71968.336 | 0 | 0 | 0 | 0 | 0 | 0 | 0 | 0
2016-03-03 09:00 | 0 | 341254.9032 | 0 | 0 | 0 | 0 | 389188 | 0 | 0 | 0 | 0 | 0 | 0 | 0 | 0 | 0 | 371611.404 | 6372600.0233 | 0 | 0 | 4132200.1939 | 0 | 0 | 0 | 0 | 0 | 0 | 0 | 0 | 0 | 0 | 142435.3035 | 24435.2423 | 0 | 0 | 0 | 0 | 0 | 0 | 397784.5233
2016-03-03 10:00 | 0 | 0 | 0 | 0 | 0 | 0 | 403284 | 0 | 0 | 0 | 0 | 0 | 0 | 0 | 0 | 0 | 203863.8859 | 6372600.0233 | 0 | 0 | 3734415.6707 | 0 | 0 | 0 | 0 | 0 | 0 | 0 | 0 | 0 | 0 | -188480.3574 | 0 | 0 | 0 | 0 | 0 | 0 | 0 | 397784.5233
2016-03-03 11:00 | 0 | 337708.6162 | 0 | 0 | 0 | 0 | 434864 | 0 | 0 | 0 | 0 | 0 | 0 | 0 | 0 | 0 | 176672.2715 | 6372600.0233 | 0 | 0 | 3611076.7667 | 0 | 0 | 0 | 0 | 0 | 0 | 0 | 0 | 0 | 0 | -30552.3757 | 0 | 0 | 0 | 0 | 0 | 0 | 0 | 123338.904
2016-03-03 12:00 | 0 | 45690.1872 | 0 | 0 | 0 | 0 | 459002 | 0 | 0 | 0 | 0 | 0 | 0 | 0 | 0 | 0 | 0 | 6372600.0233 | 0 | 0 | 3213292.2435 | 0 | 0 | 0 | 0 | 0 | 0 | 0 | 0 | 0 | 0 | -198508.1703 | 0 | 0 | 0 | 0 | 0 | 0 | 0 | 397784.5233
2016-03-03 13:00 | 15128.0516 | 287960.4992 | 0 | 0 | 0 | 0 | 463654 | 0 | 0 | 0 | 0 | 0 | 0 | 0 | 0 | 0 | 0 | 6372600.0233 | 0 | 0 | 2915948.8191 | 0 | 0 | 0 | 0 | 0 | 0 | 0 | 0 | 0 | 0 | 0 | 0 | 0 | 0 | 0 | 0 | 0 | 0 | 297343.4244
2016-03-03 14:00 | 265559.1571 | 198115.8429 | 0 | 0 | 0 | 0 | 463675 | 0 | 0 | 0 | 0 | 0 | 0 | 0 | 0 | 0 | 0 | 6372600.0233 | 0 | 0 | 2915948.8191 | 0 | 0 | 0 | 0 | 0 | 0 | 0 | 0 | 0 | 0 | 0 | 0 | 0 | 0 | 0 | 0 | 0 | 0 | 0
2016-03-03 15:00 | 597172.6532 | 0 | 0 | 0 | 0 | 0 | 462773 | 0 | 0 | 0 | 0 | 0 | 0 | 0 | 0 | 0 | 97868.3257 | 6392148.2172 | 0 | 0 | 2915948.8191 | 0 | 0 | 0 | 0 | 0 | 0 | 0 | 0 | 0 | 0 | 109964.4109 | 24435.2423 | 0 | 0 | 0 | 0 | 0 | 0 | 0
2016-03-03 16:00 | 772878.9445 | 0 | 0 | 0 | 0 | 0 | 459966 | 0 | 0 | 0 | 0 | 0 | 0 | 0 | 0 | 0 | 121139.4309 | 6411696.4111 | 0 | 0 | 3175655.9081 | 0 | 0 | 0 | 0 | 0 | 0 | 0 | 0 | 0 | 0 | 26147.3092 | 24435.2423 | 0 | 0 | 0 | 0 | 0 | 262330.393 | 0
2016-03-03 17:00 | 847890.8202 | 0 | 0 | 0 | 0 | 0 | 456789 | 0 | 0 | 0 | 0 | 0 | 0 | 0 | 0 | 0 | 297811.7024 | 6431244.6049 | 0 | 0 | 3342132.7316 | 0 | 0 | 0 | 0 | 0 | 0 | 0 | 0 | 0 | 0 | 198508.1703 | 24435.2423 | 0 | 0 | 0 | 0 | 0 | 168158.4076 | 0
2016-03-03 18:00 | 881356.3067 | 0 | 0 | 0 | 0 | 0 | 455812 | 0 | 0 | 0 | 0 | 0 | 0 | 0 | 0 | 0 | 393461.6793 | 6450792.7988 | 0 | 0 | 3632833.54 | 0 | 0 | 0 | 0 | 0 | 0 | 0 | 0 | 0 | 0 | 107471.8842 | 24435.2423 | 0 | 0 | 0 | 0 | 0 | 293637.1802 | 0
2016-03-03 19:00 | 926649.1199 | 0 | 0 | 0 | 0 | 0 | 455296 | 0 | 0 | 0 | 0 | 0 | 0 | 0 | 0 | 0 | 570133.9509 | 6470340.9926 | 0 | 0 | 3878759.1502 | 0 | 0 | 0 | 0 | 0 | 0 | 0 | 0 | 0 | 0 | 198508.1703 | 24435.2423 | 0 | 0 | 0 | 0 | 0 | 248409.7073 | 0
2016-03-03 20:00 | 972560.5928 | 0 | 0 | 0 | 0 | 0 | 455980 | 0 | 0 | 0 | 0 | 0 | 0 | 0 | 0 | 0 | 746806.2224 | 6489889.1865 | 0 | 0 | 4169459.9586 | 0 | 0 | 0 | 0 | 0 | 0 | 0 | 0 | 0 | 0 | 198508.1703 | 24435.2423 | 0 | 0 | 0 | 0 | 0 | 293637.1802 | 0
2016-03-03 21:00 | 976354.5928 | 0 | 0 | 0 | 0 | 0 | 459774 | 0 | 0 | 0 | 0 | 0 | 0 | 0 | 0 | 0 | 923478.494 | 6509437.3804 | 0 | 0 | 4460160.767 | 0 | 0 | 0 | 0 | 0 | 0 | 0 | 0 | 0 | 0 | 198508.1703 | 24435.2423 | 0 | 0 | 0 | 0 | 0 | 293637.1802 | 0
2016-03-03 22:00 | 879910.7913 | 0 | 0 | 0 | 0 | 0 | 466502 | 0 | 0 | 0 | 0 | 0 | 0 | 0 | 0 | 0 | 1100150.7655 | 6528985.5742 | 0 | 0 | 4648721.4919 | 0 | 0 | 0 | 0 | 0 | 0 | 0 | 0 | 0 | 0 | 198508.1703 | 24435.2423 | 0 | 0 | 0 | 0 | 0 | 190465.3787 | 0
2016-03-03 23:00 | 528119.1947 | 0 | 0 | 0 | 0 | 0 | 478087 | 0 | 0 | 0 | 0 | 0 | 0 | 0 | 0 | 0 | 1100150.7655 | 6548533.7681 | 0 | 0 | 4674062.4748 | 0 | 0 | 0 | 0 | 0 | 0 | 0 | 0 | 0 | 0 | 0 | 24435.2423 | 0 | 0 | 0 | 0 | 0 | 25596.9523 | 0
2016-03-04 | 71575.7567 | 166310.497 | 0 | 0 | 0 | 0 | 485246 | 0 | 0 | 0 | 0 | 0 | 0 | 0 | 0 | 0 | 923478.494 | 6548533.7681 | 0 | 0 | 4583596.5933 | 0 | 0 | 0 | 0 | 0 | 0 | 0 | 0 | 0 | 0 | -198508.1703 | 0 | 0 | 0 | 0 | 0 | 0 | 0 | 90465.8815
2016-03-04 01:00 | 3324.6875 | 219249.4298 | 0 | 0 | 0 | 0 | 483854 | 0 | 0 | 0 | 0 | 0 | 0 | 0 | 0 | 0 | 746806.2224 | 6568081.9619 | 0 | 0 | 4422102.2328 | 0 | 0 | 0 | 0 | 0 | 0 | 0 | 0 | 0 | 0 | -198508.1703 | 24435.2423 | 0 | 0 | 0 | 0 | 0 | 0 | 161494.3605
2016-03-04 02:00 | 575.9724 | 58762.2148 | 0 | 0 | 0 | 0 | 472650 | 0 | 0 | 0 | 0 | 0 | 0 | 0 | 0 | 0 | 570133.9509 | 6568081.9619 | 0 | 0 | 4024317.7095 | 0 | 0 | 0 | 0 | 0 | 0 | 0 | 0 | 0 | 0 | -198508.1703 | 0 | 0 | 0 | 0 | 0 | 0 | 0 | 397784.5233
2016-03-04 03:00 | 125.8181 | 290552.801 | 0 | 0 | 0 | 0 | 453614 | 0 | 0 | 0 | 0 | 0 | 0 | 0 | 0 | 0 | 541756.1707 | 6568081.9619 | 0 | 0 | 3781632.0899 | 0 | 0 | 0 | 0 | 0 | 0 | 0 | 0 | 0 | 0 | -31885.1462 | 0 | 0 | 0 | 0 | 0 | 0 | 0 | 242685.6196
2016-03-04 04:00 | 5.7769 | 231004.0529 | 0 | 0 | 0 | 0 | 429518 | 0 | 0 | 0 | 0 | 0 | 0 | 0 | 0 | 0 | 365083.8992 | 6568081.9619 | 0 | 0 | 3781632.0899 | 0 | 0 | 0 | 0 | 0 | 0 | 0 | 0 | 0 | 0 | -198508.1703 | 0 | 0 | 0 | 0 | 0 | 0 | 0 | 0
2016-03-04 05:00 | 0 | 324531.7024 | 0 | 0 | 0 | 0 | 409097 | 0 | 0 | 0 | 0 | 0 | 0 | 0 | 0 | 0 | 480996.0262 | 6568081.9619 | 0 | 0 | 3383847.5666 | 0 | 0 | 0 | 0 | 0 | 0 | 0 | 0 | 0 | 0 | 130238.3449 | 0 | 0 | 0 | 0 | 0 | 0 | 0 | 397784.5233
2016-03-04 06:00 | 0 | 338266.4993 | 0 | 0 | 0 | 0 | 395777 | 0 | 0 | 0 | 0 | 0 | 0 | 0 | 0 | 0 | 429811.6805 | 6568081.9619 | 0 | 0 | 3383847.5666 | 0 | 0 | 0 | 0 | 0 | 0 | 0 | 0 | 0 | 0 | -57510.5007 | 0 | 0 | 0 | 0 | 0 | 0 | 0 | 0
2016-03-04 07:00 | 0 | 353112.9091 | 0 | 0 | 0 | 0 | 386963 | 0 | 0 | 0 | 0 | 0 | 0 | 0 | 0 | 0 | 377937.734 | 6587630.1558 | 0 | 0 | 3383847.5666 | 0 | 0 | 0 | 0 | 0 | 0 | 0 | 0 | 0 | 0 | -58285.3332 | 24435.2423 | 0 | 0 | 0 | 0 | 0 | 0 | 0
2016-03-04 08:00 | 0 | 0 | 0 | 0 | 0 | 0 | 382446 | 0 | 0 | 0 | 0 | 0 | 0 | 0 | 0 | 0 | 228736.0358 | 6587630.1558 | 0 | 0 | 2986063.0434 | 0 | 0 | 0 | 0 | 0 | 0 | 0 | 0 | 0 | 0 | -167642.3574 | 0 | 0 | 0 | 0 | 0 | 0 | 0 | 397784.5233
2016-03-04 09:00 | 0 | 395062.4785 | 0 | 0 | 0 | 0 | 383930 | 0 | 0 | 0 | 0 | 0 | 0 | 0 | 0 | 0 | 238643.9417 | 6587630.1558 | 0 | 0 | 2986063.0434 | 0 | 0 | 0 | 0 | 0 | 0 | 0 | 0 | 0 | 0 | 11132.4785 | 0 | 0 | 0 | 0 | 0 | 0 | 0 | 0
2016-03-04 10:00 | 0 | 405592.3357 | 0 | 0 | 0 | 0 | 396378 | 0 | 0 | 0 | 0 | 0 | 0 | 0 | 0 | 0 | 246844.7004 | 6587630.1558 | 0 | 0 | 2986063.0434 | 0 | 0 | 0 | 0 | 0 | 0 | 0 | 0 | 0 | 0 | 9214.3357 | 0 | 0 | 0 | 0 | 0 | 0 | 0 | 0
2016-03-04 11:00 | 0 | 413279.7077 | 0 | 0 | 0 | 0 | 426195 | 0 | 0 | 0 | 0 | 0 | 0 | 0 | 0 | 0 | 235350.0903 | 6587630.1558 | 0 | 0 | 2986063.0434 | 0 | 0 | 0 | 0 | 0 | 0 | 0 | 0 | 0 | 0 | -12915.2923 | 0 | 0 | 0 | 0 | 0 | 0 | 0 | 0
2016-03-04 12:00 | 0 | 39460.1872 | 0 | 0 | 0 | 0 | 452772 | 0 | 0 | 0 | 0 | 0 | 0 | 0 | 0 | 0 | 58677.8187 | 6587630.1558 | 0 | 0 | 2588278.5201 | 0 | 0 | 0 | 0 | 0 | 0 | 0 | 0 | 0 | 0 | -198508.1703 | 0 | 0 | 0 | 0 | 0 | 0 | 0 | 397784.5233
2016-03-04 13:00 | 11586.4003 | 410055.7086 | 0 | 0 | 0 | 0 | 463137 | 0 | 0 | 0 | 0 | 0 | 0 | 0 | 0 | 0 | 0 | 6607178.3497 | 0 | 0 | 2588278.5201 | 0 | 0 | 0 | 0 | 0 | 0 | 0 | 0 | 0 | 0 | -65930.1334 | 24435.2423 | 0 | 0 | 0 | 0 | 0 | 0 | 0
2016-03-04 14:00 | 243009.2544 | 223723.7456 | 0 | 0 | 0 | 0 | 466733 | 0 | 0 | 0 | 0 | 0 | 0 | 0 | 0 | 0 | 0 | 6607178.3497 | 0 | 0 | 2588278.5201 | 0 | 0 | 0 | 0 | 0 | 0 | 0 | 0 | 0 | 0 | 0 | 0 | 0 | 0 | 0 | 0 | 0 | 0 | 0
2016-03-04 15:00 | 617452.0812 | 0 | 0 | 0 | 0 | 0 | 467077 | 0 | 0 | 0 | 0 | 0 | 0 | 0 | 0 | 0 | 0 | 6626726.5435 | 0 | 0 | 2712958.9606 | 0 | 0 | 0 | 0 | 0 | 0 | 0 | 0 | 0 | 0 | 0 | 24435.2423 | 0 | 0 | 0 | 0 | 0 | 125939.8389 | 0
2016-03-04 16:00 | 802144.8358 | 0 | 0 | 0 | 0 | 0 | 464285 | 0 | 0 | 0 | 0 | 0 | 0 | 0 | 0 | 0 | 17610.7979 | 6646274.7374 | 0 | 0 | 3003659.769 | 0 | 0 | 0 | 0 | 0 | 0 | 0 | 0 | 0 | 0 | 19787.4133 | 24435.2423 | 0 | 0 | 0 | 0 | 0 | 293637.1802 | 0
2016-03-04 17:00 | 861114.9382 | 0 | 0 | 0 | 0 | 0 | 456607 | 0 | 0 | 0 | 0 | 0 | 0 | 0 | 0 | 0 | 194283.0694 | 6665822.9312 | 0 | 0 | 3183408.6493 | 0 | 0 | 0 | 0 | 0 | 0 | 0 | 0 | 0 | 0 | 198508.1703 | 24435.2423 | 0 | 0 | 0 | 0 | 0 | 181564.5256 | 0
2016-03-04 18:00 | 892811.6512 | 0 | 0 | 0 | 0 | 0 | 452165 | 0 | 0 | 0 | 0 | 0 | 0 | 0 | 0 | 0 | 370955.3409 | 6685371.1251 | 0 | 0 | 3398934.8555 | 0 | 0 | 0 | 0 | 0 | 0 | 0 | 0 | 0 | 0 | 198508.1703 | 24435.2423 | 0 | 0 | 0 | 0 | 0 | 217703.2386 | 0
2016-03-04 19:00 | 942125.1811 | 0 | 0 | 0 | 0 | 0 | 448207 | 0 | 0 | 0 | 0 | 0 | 0 | 0 | 0 | 0 | 527458.0661 | 6704919.319 | 0 | 0 | 3689635.6639 | 0 | 0 | 0 | 0 | 0 | 0 | 0 | 0 | 0 | 0 | 175845.7586 | 24435.2423 | 0 | 0 | 0 | 0 | 0 | 293637.1802 | 0
2016-03-04 20:00 | 961552.5928 | 0 | 0 | 0 | 0 | 0 | 444972 | 0 | 0 | 0 | 0 | 0 | 0 | 0 | 0 | 0 | 704130.3377 | 6724467.5128 | 0 | 0 | 3980336.4723 | 0 | 0 | 0 | 0 | 0 | 0 | 0 | 0 | 0 | 0 | 198508.1703 | 24435.2423 | 0 | 0 | 0 | 0 | 0 | 293637.1802 | 0
2016-03-04 21:00 | 961077.5928 | 0 | 0 | 0 | 0 | 0 | 444497 | 0 | 0 | 0 | 0 | 0 | 0 | 0 | 0 | 0 | 880802.6092 | 6744015.7067 | 0 | 0 | 4271037.2807 | 0 | 0 | 0 | 0 | 0 | 0 | 0 | 0 | 0 | 0 | 198508.1703 | 24435.2423 | 0 | 0 | 0 | 0 | 0 | 293637.1802 | 0
2016-03-04 22:00 | 865348.6305 | 0 | 0 | 0 | 0 | 0 | 447234 | 0 | 0 | 0 | 0 | 0 | 0 | 0 | 0 | 0 | 1042747.7673 | 6763563.9005 | 0 | 0 | 4480638.6317 | 0 | 0 | 0 | 0 | 0 | 0 | 0 | 0 | 0 | 0 | 181960.8518 | 24435.2423 | 0 | 0 | 0 | 0 | 0 | 211718.5364 | 0
2016-03-04 23:00 | 543821.9931 | 0 | 0 | 0 | 0 | 0 | 454889 | 0 | 0 | 0 | 0 | 0 | 0 | 0 | 0 | 0 | 1100150.7655 | 6783112.0944 | 0 | 0 | 4480638.6317 | 0 | 0 | 0 | 0 | 0 | 0 | 0 | 0 | 0 | 0 | 64497.7508 | 24435.2423 | 0 | 0 | 0 | 0 | 0 | 0 | 0
2016-03-05 | 70497.7772 | 222851.403 | 0 | 0 | 0 | 0 | 462545 | 0 | 0 | 0 | 0 | 0 | 0 | 0 | 0 | 0 | 949566.4859 | 6783112.0944 | 0 | 0 | 4480638.6317 | 0 | 0 | 0 | 0 | 0 | 0 | 0 | 0 | 0 | 0 | -169195.8198 | 0 | 0 | 0 | 0 | 0 | 0 | 0 | 0
2016-03-05 01:00 | 3051.8451 | 249120.8932 | 0 | 0 | 0 | 0 | 459738 | 0 | 0 | 0 | 0 | 0 | 0 | 0 | 0 | 0 | 772894.2144 | 6802660.2882 | 0 | 0 | 4418615.7915 | 0 | 0 | 0 | 0 | 0 | 0 | 0 | 0 | 0 | 0 | -198508.1703 | 24435.2423 | 0 | 0 | 0 | 0 | 0 | 0 | 62022.8402
2016-03-05 02:00 | 593.0144 | 254946.8153 | 0 | 0 | 0 | 0 | 454048 | 0 | 0 | 0 | 0 | 0 | 0 | 0 | 0 | 0 | 596221.9428 | 6802660.2882 | 0 | 0 | 4418615.7915 | 0 | 0 | 0 | 0 | 0 | 0 | 0 | 0 | 0 | 0 | -198508.1703 | 0 | 0 | 0 | 0 | 0 | 0 | 0 | 0
2016-03-05 03:00 | 132.2543 | 257023.1485 | 0 | 0 | 0 | 0 | 439985 | 0 | 0 | 0 | 0 | 0 | 0 | 0 | 0 | 0 | 433503.6014 | 6802660.2882 | 0 | 0 | 4418615.7915 | 0 | 0 | 0 | 0 | 0 | 0 | 0 | 0 | 0 | 0 | -182829.5971 | 0 | 0 | 0 | 0 | 0 | 0 | 0 | 0
2016-03-05 04:00 | 5.8022 | 252333.9425 | 0 | 0 | 0 | 0 | 419916 | 0 | 0 | 0 | 0 | 0 | 0 | 0 | 0 | 0 | 475535.9761 | 6802660.2882 | 0 | 0 | 4020831.2683 | 0 | 0 | 0 | 0 | 0 | 0 | 0 | 0 | 0 | 0 | 47227.3873 | 0 | 0 | 0 | 0 | 0 | 0 | 0 | 397784.5233
2016-03-05 05:00 | 0 | 250885.425 | 0 | 0 | 0 | 0 | 402308 | 0 | 0 | 0 | 0 | 0 | 0 | 0 | 0 | 0 | 510197.7605 | 6822208.4821 | 0 | 0 | 3623046.745 | 0 | 0 | 0 | 0 | 0 | 0 | 0 | 0 | 0 | 0 | 38945.8252 | 24435.2423 | 0 | 0 | 0 | 0 | 0 | 0 | 397784.5233
2016-03-05 06:00 | 0 | 191280.8297 | 0 | 0 | 0 | 0 | 389789 | 0 | 0 | 0 | 0 | 0 | 0 | 0 | 0 | 0 | 333525.489 | 6822208.4821 | 0 | 0 | 3623046.745 | 0 | 0 | 0 | 0 | 0 | 0 | 0 | 0 | 0 | 0 | -198508.1703 | 0 | 0 | 0 | 0 | 0 | 0 | 0 | 0
2016-03-05 07:00 | 0 | 259055.6196 | 0 | 0 | 0 | 0 | 381883 | 0 | 0 | 0 | 0 | 0 | 0 | 0 | 0 | 0 | 415384.3623 | 6822208.4821 | 0 | 0 | 3225262.2217 | 0 | 0 | 0 | 0 | 0 | 0 | 0 | 0 | 0 | 0 | 91976.2622 | 0 | 0 | 0 | 0 | 0 | 0 | 0 | 397784.5233
2016-03-05 08:00 | 0 | 267702.8692 | 0 | 0 | 0 | 0 | 378361 | 0 | 0 | 0 | 0 | 0 | 0 | 0 | 0 | 0 | 316898.626 | 6822208.4821 | 0 | 0 | 3225262.2217 | 0 | 0 | 0 | 0 | 0 | 0 | 0 | 0 | 0 | 0 | -110658.1308 | 0 | 0 | 0 | 0 | 0 | 0 | 0 | 0
2016-03-05 09:00 | 0 | 262442.5584 | 0 | 0 | 0 | 0 | 378804 | 0 | 0 | 0 | 0 | 0 | 0 | 0 | 0 | 0 | 213336.9429 | 6822208.4821 | 0 | 0 | 3225262.2217 | 0 | 0 | 0 | 0 | 0 | 0 | 0 | 0 | 0 | 0 | -116361.4416 | 0 | 0 | 0 | 0 | 0 | 0 | 0 | 0
2016-03-05 10:00 | 0 | 0 | 0 | 0 | 0 | 0 | 383622 | 0 | 0 | 0 | 0 | 0 | 0 | 0 | 0 | 0 | 36664.6714 | 6822208.4821 | 0 | 0 | 2882458.8334 | 0 | 0 | 0 | 0 | 0 | 0 | 0 | 0 | 0 | 0 | -198508.1703 | 0 | 0 | 0 | 0 | 0 | 0 | 0 | 342803.3884
2016-03-05 11:00 | 0 | 263466.918 | 0 | 0 | 0 | 0 | 394733 | 0 | 0 | 0 | 0 | 0 | 0 | 0 | 0 | 0 | 111013.1003 | 6822208.4821 | 0 | 0 | 2484674.3101 | 0 | 0 | 0 | 0 | 0 | 0 | 0 | 0 | 0 | 0 | 83537.5606 | 0 | 0 | 0 | 0 | 0 | 0 | 0 | 397784.5233
2016-03-05 12:00 | 0 | 266346.2682 | 0 | 0 | 0 | 0 | 407767 | 0 | 0 | 0 | 0 | 0 | 0 | 0 | 0 | 0 | 0 | 6822208.4821 | 0 | 0 | 2453772.6225 | 0 | 0 | 0 | 0 | 0 | 0 | 0 | 0 | 0 | 0 | -124733.8205 | 0 | 0 | 0 | 0 | 0 | 0 | 0 | 30901.6876
2016-03-05 13:00 | 13421.2158 | 259127.6992 | 0 | 0 | 0 | 0 | 417596 | 0 | 0 | 0 | 0 | 0 | 0 | 0 | 0 | 0 | 40335.9706 | 6841756.676 | 0 | 0 | 2055988.0993 | 0 | 0 | 0 | 0 | 0 | 0 | 0 | 0 | 0 | 0 | 45321.3152 | 24435.2423 | 0 | 0 | 0 | 0 | 0 | 0 | 397784.5233
2016-03-05 14:00 | 218176.4793 | 157717.2054 | 0 | 0 | 0 | 0 | 421215 | 0 | 0 | 0 | 0 | 0 | 0 | 0 | 0 | 0 | 0 | 6841756.676 | 0 | 0 | 2055988.0993 | 0 | 0 | 0 | 0 | 0 | 0 | 0 | 0 | 0 | 0 | -45321.3152 | 0 | 0 | 0 | 0 | 0 | 0 | 0 | 0
2016-03-05 15:00 | 523073.1147 | 0 | 0 | 0 | 0 | 0 | 420620 | 0 | 0 | 0 | 0 | 0 | 0 | 0 | 0 | 0 | 0 | 6861304.8698 | 0 | 0 | 2133225.793 | 0 | 0 | 0 | 0 | 0 | 0 | 0 | 0 | 0 | 0 | 0 | 24435.2423 | 0 | 0 | 0 | 0 | 0 | 78017.8724 | 0
2016-03-05 16:00 | 702970.7545 | 0 | 0 | 0 | 0 | 0 | 416121 | 0 | 0 | 0 | 0 | 0 | 0 | 0 | 0 | 0 | 176672.2715 | 6880853.0637 | 0 | 0 | 2196493.0715 | 0 | 0 | 0 | 0 | 0 | 0 | 0 | 0 | 0 | 0 | 198508.1703 | 24435.2423 | 0 | 0 | 0 | 0 | 0 | 63906.3419 | 0
2016-03-05 17:00 | 773250.9115 | 0 | 0 | 0 | 0 | 0 | 411893 | 0 | 0 | 0 | 0 | 0 | 0 | 0 | 0 | 0 | 236012.8851 | 6900401.2575 | 0 | 0 | 2464038.4157 | 0 | 0 | 0 | 0 | 0 | 0 | 0 | 0 | 0 | 0 | 66674.8467 | 24435.2423 | 0 | 0 | 0 | 0 | 0 | 270247.8225 | 0
2016-03-05 18:00 | 804859.6801 | 0 | 0 | 0 | 0 | 0 | 407135 | 0 | 0 | 0 | 0 | 0 | 0 | 0 | 0 | 0 | 412685.1566 | 6919949.4514 | 0 | 0 | 2637071.8706 | 0 | 0 | 0 | 0 | 0 | 0 | 0 | 0 | 0 | 0 | 198508.1703 | 24435.2423 | 0 | 0 | 0 | 0 | 0 | 174781.2675 | 0
2016-03-05 19:00 | 846464.9771 | 0 | 0 | 0 | 0 | 0 | 404596 | 0 | 0 | 0 | 0 | 0 | 0 | 0 | 0 | 0 | 589357.4282 | 6939497.6453 | 0 | 0 | 2853808.1794 | 0 | 0 | 0 | 0 | 0 | 0 | 0 | 0 | 0 | 0 | 198508.1703 | 24435.2423 | 0 | 0 | 0 | 0 | 0 | 218925.5645 | 0
2016-03-05 20:00 | 894285.1477 | 0 | 0 | 0 | 0 | 0 | 402744 | 0 | 0 | 0 | 0 | 0 | 0 | 0 | 0 | 0 | 766029.6997 | 6959045.8391 | 0 | 0 | 3119719.9371 | 0 | 0 | 0 | 0 | 0 | 0 | 0 | 0 | 0 | 0 | 198508.1703 | 24435.2423 | 0 | 0 | 0 | 0 | 0 | 268597.7351 | 0
2016-03-05 21:00 | 876001.5966 | 0 | 0 | 0 | 0 | 0 | 403627 | 0 | 0 | 0 | 0 | 0 | 0 | 0 | 0 | 0 | 903358.6346 | 6978594.033 | 0 | 0 | 3410420.7455 | 0 | 0 | 0 | 0 | 0 | 0 | 0 | 0 | 0 | 0 | 154302.174 | 24435.2423 | 0 | 0 | 0 | 0 | 0 | 293637.1802 | 0
2016-03-05 22:00 | 767302.8708 | 0 | 0 | 0 | 0 | 0 | 407156 | 0 | 0 | 0 | 0 | 0 | 0 | 0 | 0 | 0 | 1080030.9062 | 6998142.2268 | 0 | 0 | 3546252.1692 | 0 | 0 | 0 | 0 | 0 | 0 | 0 | 0 | 0 | 0 | 198508.1703 | 24435.2423 | 0 | 0 | 0 | 0 | 0 | 137203.4582 | 0
2016-03-05 23:00 | 464227.8258 | 0 | 0 | 0 | 0 | 0 | 417186 | 0 | 0 | 0 | 0 | 0 | 0 | 0 | 0 | 0 | 1100150.7655 | 7017690.4207 | 0 | 0 | 3546252.1692 | 0 | 0 | 0 | 0 | 0 | 0 | 0 | 0 | 0 | 0 | 22606.5835 | 24435.2423 | 0 | 0 | 0 | 0 | 0 | 0 | 0
2016-03-06 | 61079.223 | 0 | 0 | 0 | 0 | 0 | 426981 | 0 | 0 | 0 | 0 | 0 | 0 | 0 | 0 | 0 | 923478.494 | 7017690.4207 | 0 | 0 | 3236264.0085 | 0 | 0 | 0 | 0 | 0 | 0 | 0 | 0 | 0 | 0 | -198508.1703 | 0 | 0 | 0 | 0 | 0 | 0 | 0 | 309988.1606
2016-03-06 01:00 | 2733.7302 | 227316.0995 | 0 | 0 | 0 | 0 | 428558 | 0 | 0 | 0 | 0 | 0 | 0 | 0 | 0 | 0 | 746806.2224 | 7017690.4207 | 0 | 0 | 3236264.0085 | 0 | 0 | 0 | 0 | 0 | 0 | 0 | 0 | 0 | 0 | -198508.1703 | 0 | 0 | 0 | 0 | 0 | 0 | 0 | 0
2016-03-06 02:00 | 607.0156 | 224341.8142 | 0 | 0 | 0 | 0 | 423457 | 0 | 0 | 0 | 0 | 0 | 0 | 0 | 0 | 0 | 570133.9509 | 7017690.4207 | 0 | 0 | 3236264.0085 | 0 | 0 | 0 | 0 | 0 | 0 | 0 | 0 | 0 | 0 | -198508.1703 | 0 | 0 | 0 | 0 | 0 | 0 | 0 | 0
2016-03-06 03:00 | 155.9643 | 212882.8655 | 0 | 0 | 0 | 0 | 411547 | 0 | 0 | 0 | 0 | 0 | 0 | 0 | 0 | 0 | 393461.6793 | 7017690.4207 | 0 | 0 | 3236264.0085 | 0 | 0 | 0 | 0 | 0 | 0 | 0 | 0 | 0 | 0 | -198508.1703 | 0 | 0 | 0 | 0 | 0 | 0 | 0 | 0
2016-03-06 04:00 | 6.2315 | 593348.9387 | 0 | 0 | 0 | 0 | 394847 | 0 | 0 | 0 | 0 | 0 | 0 | 0 | 0 | 0 | 570133.9509 | 7017690.4207 | 0 | 0 | 3236264.0085 | 0 | 0 | 0 | 0 | 0 | 0 | 0 | 0 | 0 | 0 | 198508.1703 | 0 | 0 | 0 | 0 | 0 | 0 | 0 | 0
2016-03-06 05:00 | 0 | 204264.072 | 0 | 0 | 0 | 0 | 378337 | 0 | 0 | 0 | 0 | 0 | 0 | 0 | 0 | 0 | 393461.6793 | 7037238.6146 | 0 | 0 | 3236264.0085 | 0 | 0 | 0 | 0 | 0 | 0 | 0 | 0 | 0 | 0 | -198508.1703 | 24435.2423 | 0 | 0 | 0 | 0 | 0 | 0 | 0
2016-03-06 06:00 | 0 | 168295.8297 | 0 | 0 | 0 | 0 | 366804 | 0 | 0 | 0 | 0 | 0 | 0 | 0 | 0 | 0 | 216789.4078 | 7037238.6146 | 0 | 0 | 3236264.0085 | 0 | 0 | 0 | 0 | 0 | 0 | 0 | 0 | 0 | 0 | -198508.1703 | 0 | 0 | 0 | 0 | 0 | 0 | 0 | 0
2016-03-06 07:00 | 0 | 558681.1703 | 0 | 0 | 0 | 0 | 360173 | 0 | 0 | 0 | 0 | 0 | 0 | 0 | 0 | 0 | 393461.6793 | 7037238.6146 | 0 | 0 | 3236264.0085 | 0 | 0 | 0 | 0 | 0 | 0 | 0 | 0 | 0 | 0 | 198508.1703 | 0 | 0 | 0 | 0 | 0 | 0 | 0 | 0
2016-03-06 08:00 | 0 | 0 | 0 | 0 | 0 | 0 | 356411 | 0 | 0 | 0 | 0 | 0 | 0 | 0 | 0 | 0 | 216789.4078 | 7037238.6146 | 0 | 0 | 2943851.3609 | 0 | 0 | 0 | 0 | 0 | 0 | 0 | 0 | 0 | 0 | -198508.1703 | 0 | 0 | 0 | 0 | 0 | 0 | 0 | 292412.6476
2016-03-06 09:00 | 0 | 311339.566 | 0 | 0 | 0 | 0 | 356415 | 0 | 0 | 0 | 0 | 0 | 0 | 0 | 0 | 0 | 176672.2715 | 7037238.6146 | 0 | 0 | 2943851.3609 | 0 | 0 | 0 | 0 | 0 | 0 | 0 | 0 | 0 | 0 | -45075.434 | 0 | 0 | 0 | 0 | 0 | 0 | 0 | 0
2016-03-06 10:00 | 0 | 563189.5814 | 0 | 0 | 0 | 0 | 359048 | 0 | 0 | 0 | 0 | 0 | 0 | 0 | 0 | 0 | 353344.5431 | 7056786.8084 | 0 | 0 | 2909033.1549 | 0 | 0 | 0 | 0 | 0 | 0 | 0 | 0 | 0 | 0 | 198508.1703 | 24435.2423 | 0 | 0 | 0 | 0 | 0 | 0 | 34818.2059
2016-03-06 11:00 | 0 | 192573.072 | 0 | 0 | 0 | 0 | 366646 | 0 | 0 | 0 | 0 | 0 | 0 | 0 | 0 | 0 | 176672.2715 | 7076335.0023 | 0 | 0 | 2909033.1549 | 0 | 0 | 0 | 0 | 0 | 0 | 0 | 0 | 0 | 0 | -198508.1703 | 24435.2423 | 0 | 0 | 0 | 0 | 0 | 0 | 0
2016-03-06 12:00 | 0 | 179091.8297 | 0 | 0 | 0 | 0 | 377600 | 0 | 0 | 0 | 0 | 0 | 0 | 0 | 0 | 0 | 0 | 7076335.0023 | 0 | 0 | 2909033.1549 | 0 | 0 | 0 | 0 | 0 | 0 | 0 | 0 | 0 | 0 | -198508.1703 | 0 | 0 | 0 | 0 | 0 | 0 | 0 | 0
2016-03-06 13:00 | 7169.0918 | 380449.9082 | 0 | 0 | 0 | 0 | 387619 | 0 | 0 | 0 | 0 | 0 | 0 | 0 | 0 | 0 | 0 | 7076335.0023 | 0 | 0 | 2909033.1549 | 0 | 0 | 0 | 0 | 0 | 0 | 0 | 0 | 0 | 0 | 0 | 0 | 0 | 0 | 0 | 0 | 0 | 0 | 0
2016-03-06 14:00 | 155702.3635 | 238133.6365 | 0 | 0 | 0 | 0 | 393836 | 0 | 0 | 0 | 0 | 0 | 0 | 0 | 0 | 0 | 0 | 7076335.0023 | 0 | 0 | 2909033.1549 | 0 | 0 | 0 | 0 | 0 | 0 | 0 | 0 | 0 | 0 | 0 | 0 | 0 | 0 | 0 | 0 | 0 | 0 | 0
2016-03-06 15:00 | 405969.6603 | 12516.582 | 0 | 0 | 0 | 0 | 394051 | 0 | 0 | 0 | 0 | 0 | 0 | 0 | 0 | 0 | 0 | 7095883.1961 | 0 | 0 | 2909033.1549 | 0 | 0 | 0 | 0 | 0 | 0 | 0 | 0 | 0 | 0 | 0 | 24435.2423 | 0 | 0 | 0 | 0 | 0 | 0 | 0
2016-03-06 16:00 | 572140.0602 | 0 | 0 | 0 | 0 | 0 | 391527 | 0 | 0 | 0 | 0 | 0 | 0 | 0 | 0 | 0 | 0 | 7115431.39 | 0 | 0 | 3063649.1946 | 0 | 0 | 0 | 0 | 0 | 0 | 0 | 0 | 0 | 0 | 0 | 24435.2423 | 0 | 0 | 0 | 0 | 0 | 156177.8179 | 0
2016-03-06 17:00 | 679489.7664 | 0 | 0 | 0 | 0 | 0 | 389677 | 0 | 0 | 0 | 0 | 0 | 0 | 0 | 0 | 0 | 176672.2715 | 7134979.5839 | 0 | 0 | 3129849.8549 | 0 | 0 | 0 | 0 | 0 | 0 | 0 | 0 | 0 | 0 | 198508.1703 | 24435.2423 | 0 | 0 | 0 | 0 | 0 | 66869.3538 | 0
2016-03-06 18:00 | 744828.0945 | 0 | 0 | 0 | 0 | 0 | 387230 | 0 | 0 | 0 | 0 | 0 | 0 | 0 | 0 | 0 | 353344.5431 | 7154527.7777 | 0 | 0 | 3263157.99 | 0 | 0 | 0 | 0 | 0 | 0 | 0 | 0 | 0 | 0 | 198508.1703 | 24435.2423 | 0 | 0 | 0 | 0 | 0 | 134654.6819 | 0
2016-03-06 19:00 | 798623.6548 | 0 | 0 | 0 | 0 | 0 | 385165 | 0 | 0 | 0 | 0 | 0 | 0 | 0 | 0 | 0 | 530016.8146 | 7174075.9716 | 0 | 0 | 3451768.0798 | 0 | 0 | 0 | 0 | 0 | 0 | 0 | 0 | 0 | 0 | 198508.1703 | 24435.2423 | 0 | 0 | 0 | 0 | 0 | 190515.2422 | 0
2016-03-06 20:00 | 849536.3806 | 0 | 0 | 0 | 0 | 0 | 383511 | 0 | 0 | 0 | 0 | 0 | 0 | 0 | 0 | 0 | 661694.9473 | 7193624.1654 | 0 | 0 | 3742468.8882 | 0 | 0 | 0 | 0 | 0 | 0 | 0 | 0 | 0 | 0 | 147952.958 | 24435.2423 | 0 | 0 | 0 | 0 | 0 | 293637.1802 | 0
2016-03-06 21:00 | 866705.7557 | 0 | 0 | 0 | 0 | 0 | 386144 | 0 | 0 | 0 | 0 | 0 | 0 | 0 | 0 | 0 | 838367.2188 | 7213172.3593 | 0 | 0 | 3997511.0478 | 0 | 0 | 0 | 0 | 0 | 0 | 0 | 0 | 0 | 0 | 198508.1703 | 24435.2423 | 0 | 0 | 0 | 0 | 0 | 257618.3431 | 0
2016-03-06 22:00 | 779857.1318 | 0 | 0 | 0 | 0 | 0 | 392608 | 0 | 0 | 0 | 0 | 0 | 0 | 0 | 0 | 0 | 1015039.4904 | 7232720.5532 | 0 | 0 | 4160173.7099 | 0 | 0 | 0 | 0 | 0 | 0 | 0 | 0 | 0 | 0 | 198508.1703 | 24435.2423 | 0 | 0 | 0 | 0 | 0 | 164305.7192 | 0
2016-03-06 23:00 | 531003.2425 | 0 | 0 | 0 | 0 | 0 | 408579 | 0 | 0 | 0 | 0 | 0 | 0 | 0 | 0 | 0 | 1100150.7655 | 7252268.747 | 0 | 0 | 4162508.4803 | 0 | 0 | 0 | 0 | 0 | 0 | 0 | 0 | 0 | 0 | 95630.6462 | 24435.2423 | 0 | 0 | 0 | 0 | 0 | 2358.354 | 0
2016-03-07 | 83427.7758 | 0 | 0 | 0 | 0 | 0 | 426425 | 0 | 0 | 0 | 0 | 0 | 0 | 0 | 0 | 0 | 923478.494 | 7252268.747 | 0 | 0 | 3894936.1582 | 0 | 0 | 0 | 0 | 0 | 0 | 0 | 0 | 0 | 0 | -198508.1703 | 0 | 0 | 0 | 0 | 0 | 0 | 0 | 267572.3221
2016-03-07 01:00 | 4372.1823 | 228768.6474 | 0 | 0 | 0 | 0 | 431649 | 0 | 0 | 0 | 0 | 0 | 0 | 0 | 0 | 0 | 746806.2224 | 7252268.747 | 0 | 0 | 3894936.1582 | 0 | 0 | 0 | 0 | 0 | 0 | 0 | 0 | 0 | 0 | -198508.1703 | 0 | 0 | 0 | 0 | 0 | 0 | 0 | 0
2016-03-07 02:00 | 600.6355 | 225326.1942 | 0 | 0 | 0 | 0 | 424435 | 0 | 0 | 0 | 0 | 0 | 0 | 0 | 0 | 0 | 570133.9509 | 7252268.747 | 0 | 0 | 3894936.1582 | 0 | 0 | 0 | 0 | 0 | 0 | 0 | 0 | 0 | 0 | -198508.1703 | 0 | 0 | 0 | 0 | 0 | 0 | 0 | 0
2016-03-07 03:00 | 137.3822 | 212042.4475 | 0 | 0 | 0 | 0 | 410688 | 0 | 0 | 0 | 0 | 0 | 0 | 0 | 0 | 0 | 393461.6793 | 7252268.747 | 0 | 0 | 3894936.1582 | 0 | 0 | 0 | 0 | 0 | 0 | 0 | 0 | 0 | 0 | -198508.1703 | 0 | 0 | 0 | 0 | 0 | 0 | 0 | 0
2016-03-07 04:00 | 6.0455 | 375429.4822 | 0 | 0 | 0 | 0 | 391731 | 0 | 0 | 0 | 0 | 0 | 0 | 0 | 0 | 0 | 570133.9509 | 7252268.747 | 0 | 0 | 3497151.6349 | 0 | 0 | 0 | 0 | 0 | 0 | 0 | 0 | 0 | 0 | 198508.1703 | 0 | 0 | 0 | 0 | 0 | 0 | 0 | 397784.5233
2016-03-07 05:00 | 0 | 202275.072 | 0 | 0 | 0 | 0 | 376348 | 0 | 0 | 0 | 0 | 0 | 0 | 0 | 0 | 0 | 393461.6793 | 7271816.9409 | 0 | 0 | 3497151.6349 | 0 | 0 | 0 | 0 | 0 | 0 | 0 | 0 | 0 | 0 | -198508.1703 | 24435.2423 | 0 | 0 | 0 | 0 | 0 | 0 | 0
2016-03-07 06:00 | 0 | 167651.8297 | 0 | 0 | 0 | 0 | 366160 | 0 | 0 | 0 | 0 | 0 | 0 | 0 | 0 | 0 | 216789.4078 | 7271816.9409 | 0 | 0 | 3497151.6349 | 0 | 0 | 0 | 0 | 0 | 0 | 0 | 0 | 0 | 0 | -198508.1703 | 0 | 0 | 0 | 0 | 0 | 0 | 0 | 0
2016-03-07 07:00 | 0 | 558447.1703 | 0 | 0 | 0 | 0 | 359939 | 0 | 0 | 0 | 0 | 0 | 0 | 0 | 0 | 0 | 393461.6793 | 7271816.9409 | 0 | 0 | 3497151.6349 | 0 | 0 | 0 | 0 | 0 | 0 | 0 | 0 | 0 | 0 | 198508.1703 | 0 | 0 | 0 | 0 | 0 | 0 | 0 | 0
2016-03-07 08:00 | 0 | 159451.8297 | 0 | 0 | 0 | 0 | 357960 | 0 | 0 | 0 | 0 | 0 | 0 | 0 | 0 | 0 | 216789.4078 | 7271816.9409 | 0 | 0 | 3497151.6349 | 0 | 0 | 0 | 0 | 0 | 0 | 0 | 0 | 0 | 0 | -198508.1703 | 0 | 0 | 0 | 0 | 0 | 0 | 0 | 0
2016-03-07 09:00 | 0 | 181366.4341 | 0 | 0 | 0 | 0 | 361536 | 0 | 0 | 0 | 0 | 0 | 0 | 0 | 0 | 0 | 56438.4941 | 7271816.9409 | 0 | 0 | 3497151.6349 | 0 | 0 | 0 | 0 | 0 | 0 | 0 | 0 | 0 | 0 | -180169.5659 | 0 | 0 | 0 | 0 | 0 | 0 | 0 | 0
2016-03-07 10:00 | 0 | 511805.132 | 0 | 0 | 0 | 0 | 376711 | 0 | 0 | 0 | 0 | 0 | 0 | 0 | 0 | 0 | 176672.2715 | 7271816.9409 | 0 | 0 | 3497151.6349 | 0 | 0 | 0 | 0 | 0 | 0 | 0 | 0 | 0 | 0 | 135094.132 | 0 | 0 | 0 | 0 | 0 | 0 | 0 | 0
2016-03-07 11:00 | 0 | 234271.072 | 0 | 0 | 0 | 0 | 408344 | 0 | 0 | 0 | 0 | 0 | 0 | 0 | 0 | 0 | 0 | 7291365.1347 | 0 | 0 | 3497151.6349 | 0 | 0 | 0 | 0 | 0 | 0 | 0 | 0 | 0 | 0 | -198508.1703 | 24435.2423 | 0 | 0 | 0 | 0 | 0 | 0 | 0
2016-03-07 12:00 | 0 | 431451 | 0 | 0 | 0 | 0 | 431451 | 0 | 0 | 0 | 0 | 0 | 0 | 0 | 0 | 0 | 0 | 7291365.1347 | 0 | 0 | 3497151.6349 | 0 | 0 | 0 | 0 | 0 | 0 | 0 | 0 | 0 | 0 | 0 | 0 | 0 | 0 | 0 | 0 | 0 | 0 | 0
2016-03-07 13:00 | 18037.5802 | 465175.5053 | 0 | 0 | 0 | 0 | 436012 | 0 | 0 | 0 | 0 | 0 | 0 | 0 | 0 | 0 | 42008.9661 | 7291365.1347 | 0 | 0 | 3497151.6349 | 0 | 0 | 0 | 0 | 0 | 0 | 0 | 0 | 0 | 0 | 47201.0854 | 0 | 0 | 0 | 0 | 0 | 0 | 0 | 0
2016-03-07 14:00 | 250027.3474 | 137980.5672 | 0 | 0 | 0 | 0 | 435209 | 0 | 0 | 0 | 0 | 0 | 0 | 0 | 0 | 0 | 0 | 7291365.1347 | 0 | 0 | 3497151.6349 | 0 | 0 | 0 | 0 | 0 | 0 | 0 | 0 | 0 | 0 | -47201.0854 | 0 | 0 | 0 | 0 | 0 | 0 | 0 | 0
2016-03-07 15:00 | 528088.2942 | 0 | 0 | 0 | 0 | 0 | 434992 | 0 | 0 | 0 | 0 | 0 | 0 | 0 | 0 | 0 | 61108.3361 | 7310913.3286 | 0 | 0 | 3497151.6349 | 0 | 0 | 0 | 0 | 0 | 0 | 0 | 0 | 0 | 0 | 68661.0518 | 24435.2423 | 0 | 0 | 0 | 0 | 0 | 0 | 0
2016-03-07 16:00 | 667316.1385 | 0 | 0 | 0 | 0 | 0 | 433605 | 0 | 0 | 0 | 0 | 0 | 0 | 0 | 0 | 0 | 64942.2115 | 7330461.5225 | 0 | 0 | 3700070.1243 | 0 | 0 | 0 | 0 | 0 | 0 | 0 | 0 | 0 | 0 | 4307.7251 | 24435.2423 | 0 | 0 | 0 | 0 | 0 | 204968.1711 | 0
2016-03-07 17:00 | 746857.3973 | 0 | 0 | 0 | 0 | 0 | 430155 | 0 | 0 | 0 | 0 | 0 | 0 | 0 | 0 | 0 | 241614.483 | 7350009.7163 | 0 | 0 | 3792891.5191 | 0 | 0 | 0 | 0 | 0 | 0 | 0 | 0 | 0 | 0 | 198508.1703 | 24435.2423 | 0 | 0 | 0 | 0 | 0 | 93758.9847 | 0
2016-03-07 18:00 | 786299.5685 | 0 | 0 | 0 | 0 | 0 | 428360 | 0 | 0 | 0 | 0 | 0 | 0 | 0 | 0 | 0 | 418286.7546 | 7369557.9102 | 0 | 0 | 3926537.7134 | 0 | 0 | 0 | 0 | 0 | 0 | 0 | 0 | 0 | 0 | 198508.1703 | 24435.2423 | 0 | 0 | 0 | 0 | 0 | 134996.1559 | 0
2016-03-07 19:00 | 828226.3963 | 0 | 0 | 0 | 0 | 0 | 425749 | 0 | 0 | 0 | 0 | 0 | 0 | 0 | 0 | 0 | 594959.0261 | 7389106.104 | 0 | 0 | 4104276.3573 | 0 | 0 | 0 | 0 | 0 | 0 | 0 | 0 | 0 | 0 | 198508.1703 | 24435.2423 | 0 | 0 | 0 | 0 | 0 | 179533.9837 | 0
2016-03-07 20:00 | 878876.3908 | 0 | 0 | 0 | 0 | 0 | 423283 | 0 | 0 | 0 | 0 | 0 | 0 | 0 | 0 | 0 | 771631.2977 | 7408654.2979 | 0 | 0 | 4334599.8356 | 0 | 0 | 0 | 0 | 0 | 0 | 0 | 0 | 0 | 0 | 198508.1703 | 24435.2423 | 0 | 0 | 0 | 0 | 0 | 232649.9782 | 0
2016-03-07 21:00 | 884843.8248 | 0 | 0 | 0 | 0 | 0 | 422736 | 0 | 0 | 0 | 0 | 0 | 0 | 0 | 0 | 0 | 899822.8057 | 7428202.4918 | 0 | 0 | 4625300.644 | 0 | 0 | 0 | 0 | 0 | 0 | 0 | 0 | 0 | 0 | 144035.4023 | 24435.2423 | 0 | 0 | 0 | 0 | 0 | 293637.1802 | 0
2016-03-07 22:00 | 771906.5189 | 0 | 0 | 0 | 0 | 0 | 425027 | 0 | 0 | 0 | 0 | 0 | 0 | 0 | 0 | 0 | 1076495.0772 | 7447750.6856 | 0 | 0 | 4747997.3893 | 0 | 0 | 0 | 0 | 0 | 0 | 0 | 0 | 0 | 0 | 198508.1703 | 24435.2423 | 0 | 0 | 0 | 0 | 0 | 123936.1063 | 0
2016-03-07 23:00 | 487143.6673 | 0 | 0 | 0 | 0 | 0 | 436129 | 0 | 0 | 0 | 0 | 0 | 0 | 0 | 0 | 0 | 1100150.7655 | 7467298.8795 | 0 | 0 | 4747997.3893 | 0 | 0 | 0 | 0 | 0 | 0 | 0 | 0 | 0 | 0 | 26579.425 | 24435.2423 | 0 | 0 | 0 | 0 | 0 | 0 | 0
2016-03-08 | 89073.4115 | 161214.4182 | 0 | 0 | 0 | 0 | 448796 | 0 | 0 | 0 | 0 | 0 | 0 | 0 | 0 | 0 | 923478.494 | 7467298.8795 | 0 | 0 | 4747997.3893 | 0 | 0 | 0 | 0 | 0 | 0 | 0 | 0 | 0 | 0 | -198508.1703 | 0 | 0 | 0 | 0 | 0 | 0 | 0 | 0
2016-03-08 01:00 | 4299.8107 | 244755.019 | 0 | 0 | 0 | 0 | 447563 | 0 | 0 | 0 | 0 | 0 | 0 | 0 | 0 | 0 | 746806.2224 | 7467298.8795 | 0 | 0 | 4747997.3893 | 0 | 0 | 0 | 0 | 0 | 0 | 0 | 0 | 0 | 0 | -198508.1703 | 0 | 0 | 0 | 0 | 0 | 0 | 0 | 0
2016-03-08 02:00 | 602.477 | 262001.595 | 0 | 0 | 0 | 0 | 436677 | 0 | 0 | 0 | 0 | 0 | 0 | 0 | 0 | 0 | 570133.9509 | 7486847.0733 | 0 | 0 | 4747997.3893 | 0 | 0 | 0 | 0 | 0 | 0 | 0 | 0 | 0 | 0 | -198508.1703 | 24435.2423 | 0 | 0 | 0 | 0 | 0 | 0 | 0
2016-03-08 03:00 | 132.3692 | 219890.4605 | 0 | 0 | 0 | 0 | 418531 | 0 | 0 | 0 | 0 | 0 | 0 | 0 | 0 | 0 | 393461.6793 | 7486847.0733 | 0 | 0 | 4747997.3893 | 0 | 0 | 0 | 0 | 0 | 0 | 0 | 0 | 0 | 0 | -198508.1703 | 0 | 0 | 0 | 0 | 0 | 0 | 0 | 0
2016-03-08 04:00 | 6.4649 | 593968.7053 | 0 | 0 | 0 | 0 | 395467 | 0 | 0 | 0 | 0 | 0 | 0 | 0 | 0 | 0 | 570133.9509 | 7486847.0733 | 0 | 0 | 4747997.3893 | 0 | 0 | 0 | 0 | 0 | 0 | 0 | 0 | 0 | 0 | 198508.1703 | 0 | 0 | 0 | 0 | 0 | 0 | 0 | 0
2016-03-08 05:00 | 0 | 175772.8297 | 0 | 0 | 0 | 0 | 374281 | 0 | 0 | 0 | 0 | 0 | 0 | 0 | 0 | 0 | 393461.6793 | 7486847.0733 | 0 | 0 | 4747997.3893 | 0 | 0 | 0 | 0 | 0 | 0 | 0 | 0 | 0 | 0 | -198508.1703 | 0 | 0 | 0 | 0 | 0 | 0 | 0 | 0
2016-03-08 06:00 | 0 | 160560.8297 | 0 | 0 | 0 | 0 | 359069 | 0 | 0 | 0 | 0 | 0 | 0 | 0 | 0 | 0 | 216789.4078 | 7486847.0733 | 0 | 0 | 4747997.3893 | 0 | 0 | 0 | 0 | 0 | 0 | 0 | 0 | 0 | 0 | -198508.1703 | 0 | 0 | 0 | 0 | 0 | 0 | 0 | 0
2016-03-08 07:00 | 0 | 552530.6932 | 0 | 0 | 0 | 0 | 349145 | 0 | 0 | 0 | 0 | 0 | 0 | 0 | 0 | 0 | 393461.6793 | 7490749.0917 | 0 | 0 | 4747997.3893 | 0 | 0 | 0 | 0 | 0 | 0 | 0 | 0 | 0 | 0 | 198508.1703 | 4877.5229 | 0 | 0 | 0 | 0 | 0 | 0 | 0
2016-03-08 08:00 | 0 | 170194.072 | 0 | 0 | 0 | 0 | 344267 | 0 | 0 | 0 | 0 | 0 | 0 | 0 | 0 | 0 | 216789.4078 | 7510297.2856 | 0 | 0 | 4747997.3893 | 0 | 0 | 0 | 0 | 0 | 0 | 0 | 0 | 0 | 0 | -198508.1703 | 24435.2423 | 0 | 0 | 0 | 0 | 0 | 0 | 0
2016-03-08 09:00 | 0 | 362075.8542 | 0 | 0 | 0 | 0 | 346924 | 0 | 0 | 0 | 0 | 0 | 0 | 0 | 0 | 0 | 230274.5581 | 7510297.2856 | 0 | 0 | 4747997.3893 | 0 | 0 | 0 | 0 | 0 | 0 | 0 | 0 | 0 | 0 | 15151.8542 | 0 | 0 | 0 | 0 | 0 | 0 | 0 | 0
2016-03-08 10:00 | 0 | 497195.8821 | 0 | 0 | 0 | 0 | 358915 | 0 | 0 | 0 | 0 | 0 | 0 | 0 | 0 | 0 | 353344.5431 | 7510297.2856 | 0 | 0 | 4747997.3893 | 0 | 0 | 0 | 0 | 0 | 0 | 0 | 0 | 0 | 0 | 138280.8821 | 0 | 0 | 0 | 0 | 0 | 0 | 0 | 0
2016-03-08 11:00 | 0 | 188921.8297 | 0 | 0 | 0 | 0 | 387430 | 0 | 0 | 0 | 0 | 0 | 0 | 0 | 0 | 0 | 176672.2715 | 7510297.2856 | 0 | 0 | 4747997.3893 | 0 | 0 | 0 | 0 | 0 | 0 | 0 | 0 | 0 | 0 | -198508.1703 | 0 | 0 | 0 | 0 | 0 | 0 | 0 | 0
2016-03-08 12:00 | 0 | 212745.8297 | 0 | 0 | 0 | 0 | 411254 | 0 | 0 | 0 | 0 | 0 | 0 | 0 | 0 | 0 | 0 | 7510297.2856 | 0 | 0 | 4747997.3893 | 0 | 0 | 0 | 0 | 0 | 0 | 0 | 0 | 0 | 0 | -198508.1703 | 0 | 0 | 0 | 0 | 0 | 0 | 0 | 0
2016-03-08 13:00 | 15364.7658 | 415385.7756 | 0 | 0 | 0 | 0 | 419161 | 0 | 0 | 0 | 0 | 0 | 0 | 0 | 0 | 0 | 10314.6918 | 7510297.2856 | 0 | 0 | 4747997.3893 | 0 | 0 | 0 | 0 | 0 | 0 | 0 | 0 | 0 | 0 | 11589.5413 | 0 | 0 | 0 | 0 | 0 | 0 | 0 | 0
2016-03-08 14:00 | 274048.3474 | 162133.3536 | 0 | 0 | 0 | 0 | 423336 | 0 | 0 | 0 | 0 | 0 | 0 | 0 | 0 | 0 | 0 | 7529845.4794 | 0 | 0 | 4747997.3893 | 0 | 0 | 0 | 0 | 0 | 0 | 0 | 0 | 0 | 0 | -11589.5413 | 24435.2423 | 0 | 0 | 0 | 0 | 0 | 0 | 0
2016-03-08 15:00 | 651522.8807 | 0 | 0 | 0 | 0 | 0 | 425877 | 0 | 0 | 0 | 0 | 0 | 0 | 0 | 0 | 0 | 0 | 7549393.6733 | 0 | 0 | 4947195.9213 | 0 | 0 | 0 | 0 | 0 | 0 | 0 | 0 | 0 | 0 | 0 | 24435.2423 | 0 | 0 | 0 | 0 | 0 | 201210.6384 | 0
2016-03-08 16:00 | 827962.3184 | 0 | 0 | 0 | 0 | 0 | 426409 | 0 | 0 | 0 | 0 | 0 | 0 | 0 | 0 | 0 | 74297.9973 | 7568941.8671 | 0 | 0 | 5237896.7297 | 0 | 0 | 0 | 0 | 0 | 0 | 0 | 0 | 0 | 0 | 83480.8959 | 24435.2423 | 0 | 0 | 0 | 0 | 0 | 293637.1802 | 0
2016-03-08 17:00 | 893394.4984 | 0 | 0 | 0 | 0 | 0 | 424840 | 0 | 0 | 0 | 0 | 0 | 0 | 0 | 0 | 0 | 250970.2689 | 7588490.061 | 0 | 0 | 5481051.7047 | 0 | 0 | 0 | 0 | 0 | 0 | 0 | 0 | 0 | 0 | 198508.1703 | 24435.2423 | 0 | 0 | 0 | 0 | 0 | 245611.0858 | 0
2016-03-08 18:00 | 924369.302 | 0 | 0 | 0 | 0 | 0 | 424108 | 0 | 0 | 0 | 0 | 0 | 0 | 0 | 0 | 0 | 427642.5404 | 7608038.2549 | 0 | 0 | 5755596.4151 | 0 | 0 | 0 | 0 | 0 | 0 | 0 | 0 | 0 | 0 | 198508.1703 | 24435.2423 | 0 | 0 | 0 | 0 | 0 | 277317.8894 | 0
2016-03-08 19:00 | 940438.5928 | 0 | 0 | 0 | 0 | 0 | 423858 | 0 | 0 | 0 | 0 | 0 | 0 | 0 | 0 | 0 | 604314.812 | 7627586.4487 | 0 | 0 | 6046297.2235 | 0 | 0 | 0 | 0 | 0 | 0 | 0 | 0 | 0 | 0 | 198508.1703 | 24435.2423 | 0 | 0 | 0 | 0 | 0 | 293637.1802 | 0
2016-03-08 20:00 | 939316.5928 | 0 | 0 | 0 | 0 | 0 | 422736 | 0 | 0 | 0 | 0 | 0 | 0 | 0 | 0 | 0 | 780987.0835 | 7647134.6426 | 0 | 0 | 6336998.0319 | 0 | 0 | 0 | 0 | 0 | 0 | 0 | 0 | 0 | 0 | 198508.1703 | 24435.2423 | 0 | 0 | 0 | 0 | 0 | 293637.1802 | 0
2016-03-08 21:00 | 939364.5928 | 0 | 0 | 0 | 0 | 0 | 422784 | 0 | 0 | 0 | 0 | 0 | 0 | 0 | 0 | 0 | 957659.3551 | 7666682.8364 | 0 | 0 | 6627698.8403 | 0 | 0 | 0 | 0 | 0 | 0 | 0 | 0 | 0 | 0 | 198508.1703 | 24435.2423 | 0 | 0 | 0 | 0 | 0 | 293637.1802 | 0
2016-03-08 22:00 | 831783.0001 | 0 | 0 | 0 | 0 | 0 | 424813 | 0 | 0 | 0 | 0 | 0 | 0 | 0 | 0 | 0 | 1100150.7655 | 7686231.0303 | 0 | 0 | 6847906.5692 | 0 | 0 | 0 | 0 | 0 | 0 | 0 | 0 | 0 | 0 | 160102.7084 | 24435.2423 | 0 | 0 | 0 | 0 | 0 | 222432.0494 | 0
2016-03-08 23:00 | 542686.2711 | 0 | 0 | 0 | 0 | 0 | 433883 | 0 | 0 | 0 | 0 | 0 | 0 | 0 | 0 | 0 | 1100150.7655 | 7705779.2241 | 0 | 0 | 6931430.9177 | 0 | 0 | 0 | 0 | 0 | 0 | 0 | 0 | 0 | 0 | 0 | 24435.2423 | 0 | 0 | 0 | 0 | 0 | 84368.0288 | 0
2016-03-09 | 81478.1633 | 146242.5274 | 0 | 0 | 0 | 0 | 446635 | 0 | 0 | 0 | 0 | 0 | 0 | 0 | 0 | 0 | 923478.494 | 7705779.2241 | 0 | 0 | 6893641.7714 | 0 | 0 | 0 | 0 | 0 | 0 | 0 | 0 | 0 | 0 | -198508.1703 | 0 | 0 | 0 | 0 | 0 | 0 | 0 | 37789.1464
2016-03-09 01:00 | 3806.019 | 27989.1682 | 0 | 0 | 0 | 0 | 445107 | 0 | 0 | 0 | 0 | 0 | 0 | 0 | 0 | 0 | 746806.2224 | 7705779.2241 | 0 | 0 | 6495857.2481 | 0 | 0 | 0 | 0 | 0 | 0 | 0 | 0 | 0 | 0 | -198508.1703 | 0 | 0 | 0 | 0 | 0 | 0 | 0 | 397784.5233
2016-03-09 02:00 | 84.6816 | 153834.4254 | 0 | 0 | 0 | 0 | 432794 | 0 | 0 | 0 | 0 | 0 | 0 | 0 | 0 | 0 | 689782.8095 | 7705779.2241 | 0 | 0 | 6098072.7249 | 0 | 0 | 0 | 0 | 0 | 0 | 0 | 0 | 0 | 0 | -64071.2505 | 0 | 0 | 0 | 0 | 0 | 0 | 0 | 397784.5233
2016-03-09 03:00 | 135.4428 | 317.7444 | 0 | 0 | 0 | 0 | 413765 | 0 | 0 | 0 | 0 | 0 | 0 | 0 | 0 | 0 | 513110.5379 | 7705779.2241 | 0 | 0 | 5700288.2016 | 0 | 0 | 0 | 0 | 0 | 0 | 0 | 0 | 0 | 0 | -198508.1703 | 0 | 0 | 0 | 0 | 0 | 0 | 0 | 397784.5233
2016-03-09 04:00 | 1.724 | 152425.2687 | 0 | 0 | 0 | 0 | 389747 | 0 | 0 | 0 | 0 | 0 | 0 | 0 | 0 | 0 | 493070.9733 | 7705779.2241 | 0 | 0 | 5302503.6784 | 0 | 0 | 0 | 0 | 0 | 0 | 0 | 0 | 0 | 0 | -22516.3648 | 0 | 0 | 0 | 0 | 0 | 0 | 0 | 397784.5233
2016-03-09 05:00 | 0 | 150561.4007 | 0 | 0 | 0 | 0 | 367798 | 0 | 0 | 0 | 0 | 0 | 0 | 0 | 0 | 0 | 490905.6418 | 7705779.2241 | 0 | 0 | 4904719.1551 | 0 | 0 | 0 | 0 | 0 | 0 | 0 | 0 | 0 | 0 | -2432.9567 | 0 | 0 | 0 | 0 | 0 | 0 | 0 | 397784.5233
2016-03-09 06:00 | 0 | 147298.4962 | 0 | 0 | 0 | 0 | 350590 | 0 | 0 | 0 | 0 | 0 | 0 | 0 | 0 | 0 | 479404.0796 | 7725327.418 | 0 | 0 | 4506934.6318 | 0 | 0 | 0 | 0 | 0 | 0 | 0 | 0 | 0 | 0 | -12923.1036 | 24435.2423 | 0 | 0 | 0 | 0 | 0 | 0 | 397784.5233
2016-03-09 07:00 | 0 | 138377.1707 | 0 | 0 | 0 | 0 | 339505 | 0 | 0 | 0 | 0 | 0 | 0 | 0 | 0 | 0 | 302731.8081 | 7725327.418 | 0 | 0 | 4502083.4115 | 0 | 0 | 0 | 0 | 0 | 0 | 0 | 0 | 0 | 0 | -198508.1703 | 0 | 0 | 0 | 0 | 0 | 0 | 0 | 4851.2204
2016-03-09 08:00 | 0 | 133651.3005 | 0 | 0 | 0 | 0 | 334541 | 0 | 0 | 0 | 0 | 0 | 0 | 0 | 0 | 0 | 315115.2174 | 7725327.418 | 0 | 0 | 4104298.8882 | 0 | 0 | 0 | 0 | 0 | 0 | 0 | 0 | 0 | 0 | 13913.9431 | 0 | 0 | 0 | 0 | 0 | 0 | 0 | 397784.5233
2016-03-09 09:00 | 0 | 130443.5061 | 0 | 0 | 0 | 0 | 336101 | 0 | 0 | 0 | 0 | 0 | 0 | 0 | 0 | 0 | 323255.2897 | 7725327.418 | 0 | 0 | 3706514.365 | 0 | 0 | 0 | 0 | 0 | 0 | 0 | 0 | 0 | 0 | 9146.1487 | 0 | 0 | 0 | 0 | 0 | 0 | 0 | 397784.5233
2016-03-09 10:00 | 0 | 129378.0986 | 0 | 0 | 0 | 0 | 349279 | 0 | 0 | 0 | 0 | 0 | 0 | 0 | 0 | 0 | 296971.3637 | 7744875.6119 | 0 | 0 | 3308729.8417 | 0 | 0 | 0 | 0 | 0 | 0 | 0 | 0 | 0 | 0 | -29532.5011 | 24435.2423 | 0 | 0 | 0 | 0 | 0 | 0 | 397784.5233
2016-03-09 11:00 | 0 | 0 | 0 | 0 | 0 | 0 | 375362 | 0 | 0 | 0 | 0 | 0 | 0 | 0 | 0 | 0 | 154074.4256 | 7744875.6119 | 0 | 0 | 2910945.3185 | 0 | 0 | 0 | 0 | 0 | 0 | 0 | 0 | 0 | 0 | -160558.3574 | 0 | 0 | 0 | 0 | 0 | 0 | 0 | 397784.5233
2016-03-09 12:00 | 0 | 134582.9454 | 0 | 0 | 0 | 0 | 399305 | 0 | 0 | 0 | 0 | 0 | 0 | 0 | 0 | 0 | 109647.0388 | 7744875.6119 | 0 | 0 | 2513160.7952 | 0 | 0 | 0 | 0 | 0 | 0 | 0 | 0 | 0 | 0 | -49918.4121 | 0 | 0 | 0 | 0 | 0 | 0 | 0 | 397784.5233
2016-03-09 13:00 | 17741.3631 | 90008.6251 | 0 | 0 | 0 | 0 | 409712 | 0 | 0 | 0 | 0 | 0 | 0 | 0 | 0 | 0 | 32076.0902 | 7744875.6119 | 0 | 0 | 2115376.272 | 0 | 0 | 0 | 0 | 0 | 0 | 0 | 0 | 0 | 0 | -87158.3693 | 0 | 0 | 0 | 0 | 0 | 0 | 0 | 397784.5233
2016-03-09 14:00 | 268217.5884 | 111479.8609 | 0 | 0 | 0 | 0 | 415738 | 0 | 0 | 0 | 0 | 0 | 0 | 0 | 0 | 0 | 0 | 7744875.6119 | 0 | 0 | 2115376.272 | 0 | 0 | 0 | 0 | 0 | 0 | 0 | 0 | 0 | 0 | -36040.5508 | 0 | 0 | 0 | 0 | 0 | 0 | 0 | 0
2016-03-09 15:00 | 596156.8716 | 0 | 0 | 0 | 0 | 0 | 420814 | 0 | 0 | 0 | 0 | 0 | 0 | 0 | 0 | 0 | 0 | 7764423.8057 | 0 | 0 | 2264774.825 | 0 | 0 | 0 | 0 | 0 | 0 | 0 | 0 | 0 | 0 | 0 | 24435.2423 | 0 | 0 | 0 | 0 | 0 | 150907.6293 | 0
2016-03-09 16:00 | 767660.2256 | 0 | 0 | 0 | 0 | 0 | 423758 | 0 | 0 | 0 | 0 | 0 | 0 | 0 | 0 | 0 | 22988.5248 | 7783971.9996 | 0 | 0 | 2555475.6334 | 0 | 0 | 0 | 0 | 0 | 0 | 0 | 0 | 0 | 0 | 25829.8031 | 24435.2423 | 0 | 0 | 0 | 0 | 0 | 293637.1802 | 0
2016-03-09 17:00 | 834726.9819 | 0 | 0 | 0 | 0 | 0 | 424288 | 0 | 0 | 0 | 0 | 0 | 0 | 0 | 0 | 0 | 199660.7963 | 7803520.1934 | 0 | 0 | 2741096.2469 | 0 | 0 | 0 | 0 | 0 | 0 | 0 | 0 | 0 | 0 | 198508.1703 | 24435.2423 | 0 | 0 | 0 | 0 | 0 | 187495.5693 | 0
2016-03-09 18:00 | 866639.0911 | 0 | 0 | 0 | 0 | 0 | 424566 | 0 | 0 | 0 | 0 | 0 | 0 | 0 | 0 | 0 | 376333.0679 | 7823068.3873 | 0 | 0 | 2958034.6287 | 0 | 0 | 0 | 0 | 0 | 0 | 0 | 0 | 0 | 0 | 198508.1703 | 24435.2423 | 0 | 0 | 0 | 0 | 0 | 219129.6785 | 0
2016-03-09 19:00 | 905684.8314 | 0 | 0 | 0 | 0 | 0 | 424719 | 0 | 0 | 0 | 0 | 0 | 0 | 0 | 0 | 0 | 521308.2018 | 7842616.5812 | 0 | 0 | 3248735.4371 | 0 | 0 | 0 | 0 | 0 | 0 | 0 | 0 | 0 | 0 | 162893.4089 | 24435.2423 | 0 | 0 | 0 | 0 | 0 | 293637.1802 | 0
2016-03-09 20:00 | 940456.5928 | 0 | 0 | 0 | 0 | 0 | 423876 | 0 | 0 | 0 | 0 | 0 | 0 | 0 | 0 | 0 | 697980.4733 | 7862164.775 | 0 | 0 | 3539436.2455 | 0 | 0 | 0 | 0 | 0 | 0 | 0 | 0 | 0 | 0 | 198508.1703 | 24435.2423 | 0 | 0 | 0 | 0 | 0 | 293637.1802 | 0
2016-03-09 21:00 | 941073.5928 | 0 | 0 | 0 | 0 | 0 | 424493 | 0 | 0 | 0 | 0 | 0 | 0 | 0 | 0 | 0 | 874652.7448 | 7881712.9689 | 0 | 0 | 3830137.0539 | 0 | 0 | 0 | 0 | 0 | 0 | 0 | 0 | 0 | 0 | 198508.1703 | 24435.2423 | 0 | 0 | 0 | 0 | 0 | 293637.1802 | 0
2016-03-09 22:00 | 879320.3802 | 0 | 0 | 0 | 0 | 0 | 426869 | 0 | 0 | 0 | 0 | 0 | 0 | 0 | 0 | 0 | 1051325.0164 | 7901261.1627 | 0 | 0 | 4057349.9418 | 0 | 0 | 0 | 0 | 0 | 0 | 0 | 0 | 0 | 0 | 198508.1703 | 24435.2423 | 0 | 0 | 0 | 0 | 0 | 229507.9676 | 0
2016-03-09 23:00 | 585497.8671 | 0 | 0 | 0 | 0 | 0 | 436308 | 0 | 0 | 0 | 0 | 0 | 0 | 0 | 0 | 0 | 1100150.7655 | 7920809.3566 | 0 | 0 | 4126545.232 | 0 | 0 | 0 | 0 | 0 | 0 | 0 | 0 | 0 | 0 | 54860.3923 | 24435.2423 | 0 | 0 | 0 | 0 | 0 | 69894.2325 | 0
2016-03-10 | 95364.572 | 101284.333 | 0 | 0 | 0 | 0 | 446277 | 0 | 0 | 0 | 0 | 0 | 0 | 0 | 0 | 0 | 923478.494 | 7920809.3566 | 0 | 0 | 4031878.7047 | 0 | 0 | 0 | 0 | 0 | 0 | 0 | 0 | 0 | 0 | -198508.1703 | 0 | 0 | 0 | 0 | 0 | 0 | 0 | 94666.5273
2016-03-10 01:00 | 5283.0955 | 110238.2058 | 0 | 0 | 0 | 0 | 443311 | 0 | 0 | 0 | 0 | 0 | 0 | 0 | 0 | 0 | 801173.5383 | 7940357.5505 | 0 | 0 | 3634094.1814 | 0 | 0 | 0 | 0 | 0 | 0 | 0 | 0 | 0 | 0 | -137421.2985 | 24435.2423 | 0 | 0 | 0 | 0 | 0 | 0 | 397784.5233
2016-03-10 02:00 | 517.6628 | 113827.4494 | 0 | 0 | 0 | 0 | 431802 | 0 | 0 | 0 | 0 | 0 | 0 | 0 | 0 | 0 | 709812.1501 | 7940357.5505 | 0 | 0 | 3236309.6582 | 0 | 0 | 0 | 0 | 0 | 0 | 0 | 0 | 0 | 0 | -102653.2452 | 0 | 0 | 0 | 0 | 0 | 0 | 0 | 397784.5233
2016-03-10 03:00 | 195.3626 | 119998.5497 | 0 | 0 | 0 | 0 | 412417 | 0 | 0 | 0 | 0 | 0 | 0 | 0 | 0 | 0 | 533139.8785 | 7940357.5505 | 0 | 0 | 3062763.5149 | 0 | 0 | 0 | 0 | 0 | 0 | 0 | 0 | 0 | 0 | -198508.1703 | 0 | 0 | 0 | 0 | 0 | 0 | 0 | 173546.1433
2016-03-10 04:00 | 6.4554 | 0 | 0 | 0 | 0 | 0 | 387558 | 0 | 0 | 0 | 0 | 0 | 0 | 0 | 0 | 0 | 356467.607 | 7940357.5505 | 0 | 0 | 2712683.192 | 0 | 0 | 0 | 0 | 0 | 0 | 0 | 0 | 0 | 0 | -198508.1703 | 0 | 0 | 0 | 0 | 0 | 0 | 0 | 350080.3228
2016-03-10 05:00 | 0 | 127626.846 | 0 | 0 | 0 | 0 | 365298 | 0 | 0 | 0 | 0 | 0 | 0 | 0 | 0 | 0 | 336115.5218 | 7940357.5505 | 0 | 0 | 2314898.6688 | 0 | 0 | 0 | 0 | 0 | 0 | 0 | 0 | 0 | 0 | -22867.5114 | 0 | 0 | 0 | 0 | 0 | 0 | 0 | 397784.5233
2016-03-10 06:00 | 0 | 128369.9495 | 0 | 0 | 0 | 0 | 348775 | 0 | 0 | 0 | 0 | 0 | 0 | 0 | 0 | 0 | 331130.2687 | 7940357.5505 | 0 | 0 | 1917114.1455 | 0 | 0 | 0 | 0 | 0 | 0 | 0 | 0 | 0 | 0 | -5601.408 | 0 | 0 | 0 | 0 | 0 | 0 | 0 | 397784.5233
2016-03-10 07:00 | 0 | 128987.2228 | 0 | 0 | 0 | 0 | 337334 | 0 | 0 | 0 | 0 | 0 | 0 | 0 | 0 | 0 | 315129.5132 | 7959905.7443 | 0 | 0 | 1519329.6223 | 0 | 0 | 0 | 0 | 0 | 0 | 0 | 0 | 0 | 0 | -17978.377 | 24435.2423 | 0 | 0 | 0 | 0 | 0 | 0 | 397784.5233
2016-03-10 08:00 | 0 | 138314.0089 | 0 | 0 | 0 | 0 | 331475 | 0 | 0 | 0 | 0 | 0 | 0 | 0 | 0 | 0 | 143216.2311 | 7959905.7443 | 0 | 0 | 1519329.6223 | 0 | 0 | 0 | 0 | 0 | 0 | 0 | 0 | 0 | 0 | -193160.9911 | 0 | 0 | 0 | 0 | 0 | 0 | 0 | 0
2016-03-10 09:00 | 0 | 131711.7381 | 0 | 0 | 0 | 0 | 332082 | 0 | 0 | 0 | 0 | 0 | 0 | 0 | 0 | 0 | 156061.9399 | 7959905.7443 | 0 | 0 | 1121545.099 | 0 | 0 | 0 | 0 | 0 | 0 | 0 | 0 | 0 | 0 | 14433.3807 | 0 | 0 | 0 | 0 | 0 | 0 | 0 | 397784.5233
2016-03-10 10:00 | 0 | 152344.6556 | 0 | 0 | 0 | 0 | 344103 | 0 | 0 | 0 | 0 | 0 | 0 | 0 | 0 | 0 | 176572.2553 | 7959905.7443 | 0 | 0 | 723760.5758 | 0 | 0 | 0 | 0 | 0 | 0 | 0 | 0 | 0 | 0 | 23045.2982 | 0 | 0 | 0 | 0 | 0 | 0 | 0 | 397784.5233
2016-03-10 11:00 | 0 | 169127.4953 | 0 | 0 | 0 | 0 | 368195 | 0 | 0 | 0 | 0 | 0 | 0 | 0 | 0 | 0 | 0 | 7979453.9382 | 0 | 0 | 677266.2154 | 0 | 0 | 0 | 0 | 0 | 0 | 0 | 0 | 0 | 0 | -198395.7924 | 24435.2423 | 0 | 0 | 0 | 0 | 0 | 0 | 46494.3604
2016-03-10 12:00 | 0 | 190359.4859 | 0 | 0 | 0 | 0 | 393405 | 0 | 0 | 0 | 0 | 0 | 0 | 0 | 0 | 0 | 10464.7343 | 7979453.9382 | 0 | 0 | 279481.6921 | 0 | 0 | 0 | 0 | 0 | 0 | 0 | 0 | 0 | 0 | 11758.1284 | 0 | 0 | 0 | 0 | 0 | 0 | 0 | 397784.5233
2016-03-10 13:00 | 33268.7878 | 210939.9701 | 0 | 0 | 0 | 0 | 406887 | 0 | 0 | 0 | 0 | 0 | 0 | 0 | 0 | 0 | 0 | 7979453.9382 | 0 | 0 | 0 | 0 | 0 | 0 | 0 | 0 | 0 | 0 | 0 | 0 | 0 | -11758.1284 | 0 | 0 | 0 | 0 | 0 | 0 | 0 | 279481.6921
2016-03-10 14:00 | 370749.3528 | 45680.6472 | 0 | 0 | 0 | 0 | 416430 | 0 | 0 | 0 | 0 | 0 | 0 | 0 | 0 | 0 | 0 | 7979453.9382 | 0 | 0 | 0 | 0 | 0 | 0 | 0 | 0 | 0 | 0 | 0 | 0 | 0 | 0 | 0 | 0 | 0 | 0 | 0 | 0 | 0 | 0
2016-03-10 15:00 | 741143.9965 | 0 | 0 | 0 | 0 | 0 | 424084 | 0 | 0 | 0 | 0 | 0 | 0 | 0 | 0 | 0 | 0 | 7999002.132 | 0 | 0 | 289698.5066 | 0 | 0 | 0 | 0 | 0 | 0 | 0 | 0 | 0 | 0 | 0 | 24435.2423 | 0 | 0 | 0 | 0 | 0 | 292624.7541 | 0
2016-03-10 16:00 | 880001.9965 | 0 | 0 | 0 | 0 | 0 | 427335 | 0 | 0 | 0 | 0 | 0 | 0 | 0 | 0 | 0 | 119789.1708 | 8018550.3259 | 0 | 0 | 580399.315 | 0 | 0 | 0 | 0 | 0 | 0 | 0 | 0 | 0 | 0 | 134594.574 | 24435.2423 | 0 | 0 | 0 | 0 | 0 | 293637.1802 | 0
2016-03-10 17:00 | 927058.7687 | 0 | 0 | 0 | 0 | 0 | 428866 | 0 | 0 | 0 | 0 | 0 | 0 | 0 | 0 | 0 | 296461.4424 | 8038098.5198 | 0 | 0 | 852896.1775 | 0 | 0 | 0 | 0 | 0 | 0 | 0 | 0 | 0 | 0 | 198508.1703 | 24435.2423 | 0 | 0 | 0 | 0 | 0 | 275249.3561 | 0
2016-03-10 18:00 | 947152.5928 | 0 | 0 | 0 | 0 | 0 | 430572 | 0 | 0 | 0 | 0 | 0 | 0 | 0 | 0 | 0 | 473133.7139 | 8057646.7136 | 0 | 0 | 1143596.9859 | 0 | 0 | 0 | 0 | 0 | 0 | 0 | 0 | 0 | 0 | 198508.1703 | 24435.2423 | 0 | 0 | 0 | 0 | 0 | 293637.1802 | 0
2016-03-10 19:00 | 948281.5928 | 0 | 0 | 0 | 0 | 0 | 431701 | 0 | 0 | 0 | 0 | 0 | 0 | 0 | 0 | 0 | 649805.9855 | 8077194.9075 | 0 | 0 | 1434297.7943 | 0 | 0 | 0 | 0 | 0 | 0 | 0 | 0 | 0 | 0 | 198508.1703 | 24435.2423 | 0 | 0 | 0 | 0 | 0 | 293637.1802 | 0
2016-03-10 20:00 | 948731.5928 | 0 | 0 | 0 | 0 | 0 | 432151 | 0 | 0 | 0 | 0 | 0 | 0 | 0 | 0 | 0 | 826478.257 | 8096743.1013 | 0 | 0 | 1724998.6027 | 0 | 0 | 0 | 0 | 0 | 0 | 0 | 0 | 0 | 0 | 198508.1703 | 24435.2423 | 0 | 0 | 0 | 0 | 0 | 293637.1802 | 0
2016-03-10 21:00 | 949596.5928 | 0 | 0 | 0 | 0 | 0 | 433016 | 0 | 0 | 0 | 0 | 0 | 0 | 0 | 0 | 0 | 1003150.5286 | 8116291.2952 | 0 | 0 | 2015699.4111 | 0 | 0 | 0 | 0 | 0 | 0 | 0 | 0 | 0 | 0 | 198508.1703 | 24435.2423 | 0 | 0 | 0 | 0 | 0 | 293637.1802 | 0
2016-03-10 22:00 | 853692.4632 | 0 | 0 | 0 | 0 | 0 | 434635 | 0 | 0 | 0 | 0 | 0 | 0 | 0 | 0 | 0 | 1100150.7655 | 8135839.4891 | 0 | 0 | 2298476.2697 | 0 | 0 | 0 | 0 | 0 | 0 | 0 | 0 | 0 | 0 | 108989.0303 | 24435.2423 | 0 | 0 | 0 | 0 | 0 | 285633.1906 | 0
2016-03-10 23:00 | 573985.2907 | 0 | 0 | 0 | 0 | 0 | 440543 | 0 | 0 | 0 | 0 | 0 | 0 | 0 | 0 | 0 | 1100150.7655 | 8155387.6829 | 0 | 0 | 2406393.2476 | 0 | 0 | 0 | 0 | 0 | 0 | 0 | 0 | 0 | 0 | 0 | 24435.2423 | 0 | 0 | 0 | 0 | 0 | 109007.0483 | 0
2016-03-11 | 85382.9751 | 0 | 0 | 0 | 0 | 0 | 448569 | 0 | 0 | 0 | 0 | 0 | 0 | 0 | 0 | 0 | 923478.494 | 8155387.6829 | 0 | 0 | 2101434.2575 | 0 | 0 | 0 | 0 | 0 | 0 | 0 | 0 | 0 | 0 | -198508.1703 | 0 | 0 | 0 | 0 | 0 | 0 | 0 | 304958.9901
2016-03-11 01:00 | 4622.6448 | 328385.2889 | 0 | 0 | 0 | 0 | 447010 | 0 | 0 | 0 | 0 | 0 | 0 | 0 | 0 | 0 | 822016.655 | 8155387.6829 | 0 | 0 | 2101434.2575 | 0 | 0 | 0 | 0 | 0 | 0 | 0 | 0 | 0 | 0 | -114002.0663 | 0 | 0 | 0 | 0 | 0 | 0 | 0 | 0
2016-03-11 02:00 | 429.3572 | 237317.4726 | 0 | 0 | 0 | 0 | 436255 | 0 | 0 | 0 | 0 | 0 | 0 | 0 | 0 | 0 | 645344.3834 | 8155387.6829 | 0 | 0 | 2101434.2575 | 0 | 0 | 0 | 0 | 0 | 0 | 0 | 0 | 0 | 0 | -198508.1703 | 0 | 0 | 0 | 0 | 0 | 0 | 0 | 0
2016-03-11 03:00 | 174.6327 | 218327.197 | 0 | 0 | 0 | 0 | 417010 | 0 | 0 | 0 | 0 | 0 | 0 | 0 | 0 | 0 | 468672.1119 | 8155387.6829 | 0 | 0 | 2101434.2575 | 0 | 0 | 0 | 0 | 0 | 0 | 0 | 0 | 0 | 0 | -198508.1703 | 0 | 0 | 0 | 0 | 0 | 0 | 0 | 0
2016-03-11 04:00 | 4.4724 | 422332.291 | 0 | 0 | 0 | 0 | 392696 | 0 | 0 | 0 | 0 | 0 | 0 | 0 | 0 | 0 | 495052.3913 | 8155387.6829 | 0 | 0 | 2101434.2575 | 0 | 0 | 0 | 0 | 0 | 0 | 0 | 0 | 0 | 0 | 29640.7634 | 0 | 0 | 0 | 0 | 0 | 0 | 0 | 0
2016-03-11 05:00 | 0 | 197513.072 | 0 | 0 | 0 | 0 | 371586 | 0 | 0 | 0 | 0 | 0 | 0 | 0 | 0 | 0 | 318380.1198 | 8174935.8768 | 0 | 0 | 2101434.2575 | 0 | 0 | 0 | 0 | 0 | 0 | 0 | 0 | 0 | 0 | -198508.1703 | 24435.2423 | 0 | 0 | 0 | 0 | 0 | 0 | 0
2016-03-11 06:00 | 0 | 0 | 0 | 0 | 0 | 0 | 354663 | 0 | 0 | 0 | 0 | 0 | 0 | 0 | 0 | 0 | 141707.8482 | 8174935.8768 | 0 | 0 | 1812258.6469 | 0 | 0 | 0 | 0 | 0 | 0 | 0 | 0 | 0 | 0 | -198508.1703 | 0 | 0 | 0 | 0 | 0 | 0 | 0 | 289175.6106
2016-03-11 07:00 | 0 | 443621.4255 | 0 | 0 | 0 | 0 | 342633 | 0 | 0 | 0 | 0 | 0 | 0 | 0 | 0 | 0 | 231587.5469 | 8174935.8768 | 0 | 0 | 1812258.6469 | 0 | 0 | 0 | 0 | 0 | 0 | 0 | 0 | 0 | 0 | 100988.4255 | 0 | 0 | 0 | 0 | 0 | 0 | 0 | 0
2016-03-11 08:00 | 0 | 137623.8297 | 0 | 0 | 0 | 0 | 336132 | 0 | 0 | 0 | 0 | 0 | 0 | 0 | 0 | 0 | 54915.2754 | 8174935.8768 | 0 | 0 | 1812258.6469 | 0 | 0 | 0 | 0 | 0 | 0 | 0 | 0 | 0 | 0 | -198508.1703 | 0 | 0 | 0 | 0 | 0 | 0 | 0 | 0
2016-03-11 09:00 | 0 | 274375.4434 | 0 | 0 | 0 | 0 | 336078 | 0 | 0 | 0 | 0 | 0 | 0 | 0 | 0 | 0 | 0 | 8174935.8768 | 0 | 0 | 1812258.6469 | 0 | 0 | 0 | 0 | 0 | 0 | 0 | 0 | 0 | 0 | -61702.5566 | 0 | 0 | 0 | 0 | 0 | 0 | 0 | 0
2016-03-11 10:00 | 0 | 446784.0104 | 0 | 0 | 0 | 0 | 345496 | 0 | 0 | 0 | 0 | 0 | 0 | 0 | 0 | 0 | 176672.2715 | 8174935.8768 | 0 | 0 | 1632221.3139 | 0 | 0 | 0 | 0 | 0 | 0 | 0 | 0 | 0 | 0 | 198508.1703 | 0 | 0 | 0 | 0 | 0 | 0 | 0 | 180037.333
2016-03-11 11:00 | 0 | 196179.072 | 0 | 0 | 0 | 0 | 370252 | 0 | 0 | 0 | 0 | 0 | 0 | 0 | 0 | 0 | 0 | 8194484.0706 | 0 | 0 | 1632221.3139 | 0 | 0 | 0 | 0 | 0 | 0 | 0 | 0 | 0 | 0 | -198508.1703 | 24435.2423 | 0 | 0 | 0 | 0 | 0 | 0 | 0
2016-03-11 12:00 | 0 | 197748.7702 | 0 | 0 | 0 | 0 | 395329 | 0 | 0 | 0 | 0 | 0 | 0 | 0 | 0 | 0 | 15328.8373 | 8194484.0706 | 0 | 0 | 1234436.7906 | 0 | 0 | 0 | 0 | 0 | 0 | 0 | 0 | 0 | 0 | 17223.4127 | 0 | 0 | 0 | 0 | 0 | 0 | 0 | 397784.5233
2016-03-11 13:00 | 34882.7738 | 356908.8135 | 0 | 0 | 0 | 0 | 409015 | 0 | 0 | 0 | 0 | 0 | 0 | 0 | 0 | 0 | 0 | 8194484.0706 | 0 | 0 | 1234436.7906 | 0 | 0 | 0 | 0 | 0 | 0 | 0 | 0 | 0 | 0 | -17223.4127 | 0 | 0 | 0 | 0 | 0 | 0 | 0 | 0
2016-03-11 14:00 | 326672.9834 | 90960.0166 | 0 | 0 | 0 | 0 | 417633 | 0 | 0 | 0 | 0 | 0 | 0 | 0 | 0 | 0 | 0 | 8194484.0706 | 0 | 0 | 1234436.7906 | 0 | 0 | 0 | 0 | 0 | 0 | 0 | 0 | 0 | 0 | 0 | 0 | 0 | 0 | 0 | 0 | 0 | 0 | 0
2016-03-11 15:00 | 605089.6624 | 0 | 0 | 0 | 0 | 0 | 424674 | 0 | 0 | 0 | 0 | 0 | 0 | 0 | 0 | 0 | 0 | 8214032.2645 | 0 | 0 | 1388857.4065 | 0 | 0 | 0 | 0 | 0 | 0 | 0 | 0 | 0 | 0 | 0 | 24435.2423 | 0 | 0 | 0 | 0 | 0 | 155980.42 | 0
2016-03-11 16:00 | 734962.7755 | 0 | 0 | 0 | 0 | 0 | 429006 | 0 | 0 | 0 | 0 | 0 | 0 | 0 | 0 | 0 | 176672.2715 | 8233580.4584 | 0 | 0 | 1471040.6358 | 0 | 0 | 0 | 0 | 0 | 0 | 0 | 0 | 0 | 0 | 198508.1703 | 24435.2423 | 0 | 0 | 0 | 0 | 0 | 83013.3629 | 0
2016-03-11 17:00 | 796455.94 | 0 | 0 | 0 | 0 | 0 | 429653 | 0 | 0 | 0 | 0 | 0 | 0 | 0 | 0 | 0 | 220042.4321 | 8253128.6522 | 0 | 0 | 1761741.4442 | 0 | 0 | 0 | 0 | 0 | 0 | 0 | 0 | 0 | 0 | 48730.5175 | 24435.2423 | 0 | 0 | 0 | 0 | 0 | 293637.1802 | 0
2016-03-11 18:00 | 841569.9459 | 0 | 0 | 0 | 0 | 0 | 429771 | 0 | 0 | 0 | 0 | 0 | 0 | 0 | 0 | 0 | 396714.7036 | 8272676.8461 | 0 | 0 | 1948708.4221 | 0 | 0 | 0 | 0 | 0 | 0 | 0 | 0 | 0 | 0 | 198508.1703 | 24435.2423 | 0 | 0 | 0 | 0 | 0 | 188855.5333 | 0
2016-03-11 19:00 | 876006.7487 | 0 | 0 | 0 | 0 | 0 | 429113 | 0 | 0 | 0 | 0 | 0 | 0 | 0 | 0 | 0 | 573386.9752 | 8292225.0399 | 0 | 0 | 2170419.2549 | 0 | 0 | 0 | 0 | 0 | 0 | 0 | 0 | 0 | 0 | 198508.1703 | 24435.2423 | 0 | 0 | 0 | 0 | 0 | 223950.3361 | 0
2016-03-11 20:00 | 917301.7382 | 0 | 0 | 0 | 0 | 0 | 426720 | 0 | 0 | 0 | 0 | 0 | 0 | 0 | 0 | 0 | 750059.2467 | 8311773.2338 | 0 | 0 | 2435381.1972 | 0 | 0 | 0 | 0 | 0 | 0 | 0 | 0 | 0 | 0 | 198508.1703 | 24435.2423 | 0 | 0 | 0 | 0 | 0 | 267638.3256 | 0
2016-03-11 21:00 | 917280.3386 | 0 | 0 | 0 | 0 | 0 | 424934 | 0 | 0 | 0 | 0 | 0 | 0 | 0 | 0 | 0 | 905163.0321 | 8331321.4277 | 0 | 0 | 2726082.0056 | 0 | 0 | 0 | 0 | 0 | 0 | 0 | 0 | 0 | 0 | 174273.9161 | 24435.2423 | 0 | 0 | 0 | 0 | 0 | 293637.1802 | 0
2016-03-11 22:00 | 782757.9708 | 0 | 0 | 0 | 0 | 0 | 422823 | 0 | 0 | 0 | 0 | 0 | 0 | 0 | 0 | 0 | 1021559.1048 | 8350869.6215 | 0 | 0 | 2928752.4537 | 0 | 0 | 0 | 0 | 0 | 0 | 0 | 0 | 0 | 0 | 130782.1042 | 24435.2423 | 0 | 0 | 0 | 0 | 0 | 204717.6243 | 0
2016-03-11 23:00 | 537731.4791 | 0 | 0 | 0 | 0 | 0 | 424991 | 0 | 0 | 0 | 0 | 0 | 0 | 0 | 0 | 0 | 1100150.7655 | 8370417.8154 | 0 | 0 | 2928752.4537 | 0 | 0 | 0 | 0 | 0 | 0 | 0 | 0 | 0 | 0 | 88305.2368 | 24435.2423 | 0 | 0 | 0 | 0 | 0 | 0 | 0
2016-03-12 | 86949.4969 | 145351.3329 | 0 | 0 | 0 | 0 | 430809 | 0 | 0 | 0 | 0 | 0 | 0 | 0 | 0 | 0 | 923478.494 | 8370417.8154 | 0 | 0 | 2928752.4537 | 0 | 0 | 0 | 0 | 0 | 0 | 0 | 0 | 0 | 0 | -198508.1703 | 0 | 0 | 0 | 0 | 0 | 0 | 0 | 0
2016-03-12 01:00 | 4531.5521 | 326319.7037 | 0 | 0 | 0 | 0 | 428644 | 0 | 0 | 0 | 0 | 0 | 0 | 0 | 0 | 0 | 836442.9516 | 8370417.8154 | 0 | 0 | 2928752.4537 | 0 | 0 | 0 | 0 | 0 | 0 | 0 | 0 | 0 | 0 | -97792.7442 | 0 | 0 | 0 | 0 | 0 | 0 | 0 | 0
2016-03-12 02:00 | 435.5113 | 28353.9182 | 0 | 0 | 0 | 0 | 417666 | 0 | 0 | 0 | 0 | 0 | 0 | 0 | 0 | 0 | 659770.6801 | 8389966.0092 | 0 | 0 | 2530967.9304 | 0 | 0 | 0 | 0 | 0 | 0 | 0 | 0 | 0 | 0 | -198508.1703 | 24435.2423 | 0 | 0 | 0 | 0 | 0 | 0 | 397784.5233
2016-03-12 03:00 | 199.4131 | 369691.3659 | 0 | 0 | 0 | 0 | 404957 | 0 | 0 | 0 | 0 | 0 | 0 | 0 | 0 | 0 | 628561.7434 | 8389966.0092 | 0 | 0 | 2530967.9304 | 0 | 0 | 0 | 0 | 0 | 0 | 0 | 0 | 0 | 0 | -35066.221 | 0 | 0 | 0 | 0 | 0 | 0 | 0 | 0
2016-03-12 04:00 | 7.0541 | 268434.6582 | 0 | 0 | 0 | 0 | 382164 | 0 | 0 | 0 | 0 | 0 | 0 | 0 | 0 | 0 | 527348.9074 | 8389966.0092 | 0 | 0 | 2530967.9304 | 0 | 0 | 0 | 0 | 0 | 0 | 0 | 0 | 0 | 0 | -113722.2876 | 0 | 0 | 0 | 0 | 0 | 0 | 0 | 0
2016-03-12 05:00 | 0 | 359549.0058 | 0 | 0 | 0 | 0 | 364958 | 0 | 0 | 0 | 0 | 0 | 0 | 0 | 0 | 0 | 522534.9026 | 8389966.0092 | 0 | 0 | 2530967.9304 | 0 | 0 | 0 | 0 | 0 | 0 | 0 | 0 | 0 | 0 | -5408.9942 | 0 | 0 | 0 | 0 | 0 | 0 | 0 | 0
2016-03-12 06:00 | 0 | 347449.061 | 0 | 0 | 0 | 0 | 350331 | 0 | 0 | 0 | 0 | 0 | 0 | 0 | 0 | 0 | 519969.9769 | 8389966.0092 | 0 | 0 | 2530967.9304 | 0 | 0 | 0 | 0 | 0 | 0 | 0 | 0 | 0 | 0 | -2881.939 | 0 | 0 | 0 | 0 | 0 | 0 | 0 | 0
2016-03-12 07:00 | 0 | 331979.1367 | 0 | 0 | 0 | 0 | 338382 | 0 | 0 | 0 | 0 | 0 | 0 | 0 | 0 | 0 | 492524.0629 | 8409514.2031 | 0 | 0 | 2530967.9304 | 0 | 0 | 0 | 0 | 0 | 0 | 0 | 0 | 0 | 0 | -30838.1056 | 24435.2423 | 0 | 0 | 0 | 0 | 0 | 0 | 0
2016-03-12 08:00 | 0 | 0 | 0 | 0 | 0 | 0 | 331415 | 0 | 0 | 0 | 0 | 0 | 0 | 0 | 0 | 0 | 366992.5891 | 8429062.397 | 0 | 0 | 2133183.4071 | 0 | 0 | 0 | 0 | 0 | 0 | 0 | 0 | 0 | 0 | -141046.5998 | 24435.2423 | 0 | 0 | 0 | 0 | 0 | 0 | 397784.5233
2016-03-12 09:00 | 0 | 317099.4232 | 0 | 0 | 0 | 0 | 328871 | 0 | 0 | 0 | 0 | 0 | 0 | 0 | 0 | 0 | 356515.8858 | 8429062.397 | 0 | 0 | 2133183.4071 | 0 | 0 | 0 | 0 | 0 | 0 | 0 | 0 | 0 | 0 | -11771.5768 | 0 | 0 | 0 | 0 | 0 | 0 | 0 | 0
2016-03-12 10:00 | 0 | 0 | 0 | 0 | 0 | 0 | 331181 | 0 | 0 | 0 | 0 | 0 | 0 | 0 | 0 | 0 | 179843.6143 | 8429062.397 | 0 | 0 | 1887492.9817 | 0 | 0 | 0 | 0 | 0 | 0 | 0 | 0 | 0 | 0 | -198508.1703 | 0 | 0 | 0 | 0 | 0 | 0 | 0 | 245690.4254
2016-03-12 11:00 | 0 | 284705.5492 | 0 | 0 | 0 | 0 | 337640 | 0 | 0 | 0 | 0 | 0 | 0 | 0 | 0 | 0 | 132731.9531 | 8429062.397 | 0 | 0 | 1887492.9817 | 0 | 0 | 0 | 0 | 0 | 0 | 0 | 0 | 0 | 0 | -52934.4508 | 0 | 0 | 0 | 0 | 0 | 0 | 0 | 0
2016-03-12 12:00 | 0 | 285349.1775 | 0 | 0 | 0 | 0 | 348302 | 0 | 0 | 0 | 0 | 0 | 0 | 0 | 0 | 0 | 76703.941 | 8429062.397 | 0 | 0 | 1887492.9817 | 0 | 0 | 0 | 0 | 0 | 0 | 0 | 0 | 0 | 0 | -62952.8225 | 0 | 0 | 0 | 0 | 0 | 0 | 0 | 0
2016-03-12 13:00 | 23545.8214 | 277457.2175 | 0 | 0 | 0 | 0 | 362752 | 0 | 0 | 0 | 0 | 0 | 0 | 0 | 0 | 0 | 0 | 8448610.5908 | 0 | 0 | 1887492.9817 | 0 | 0 | 0 | 0 | 0 | 0 | 0 | 0 | 0 | 0 | -86184.2034 | 24435.2423 | 0 | 0 | 0 | 0 | 0 | 0 | 0
2016-03-12 14:00 | 289591.7754 | 88084.2246 | 0 | 0 | 0 | 0 | 377676 | 0 | 0 | 0 | 0 | 0 | 0 | 0 | 0 | 0 | 0 | 8448610.5908 | 0 | 0 | 1887492.9817 | 0 | 0 | 0 | 0 | 0 | 0 | 0 | 0 | 0 | 0 | 0 | 0 | 0 | 0 | 0 | 0 | 0 | 0 | 0
2016-03-12 15:00 | 605728.411 | 0 | 0 | 0 | 0 | 0 | 388255 | 0 | 0 | 0 | 0 | 0 | 0 | 0 | 0 | 0 | 0 | 8468158.7847 | 0 | 0 | 2078600.7687 | 0 | 0 | 0 | 0 | 0 | 0 | 0 | 0 | 0 | 0 | 0 | 24435.2423 | 0 | 0 | 0 | 0 | 0 | 193038.1687 | 0
2016-03-12 16:00 | 780285.7505 | 0 | 0 | 0 | 0 | 0 | 393475 | 0 | 0 | 0 | 0 | 0 | 0 | 0 | 0 | 0 | 61177.1119 | 8487706.9785 | 0 | 0 | 2369301.5771 | 0 | 0 | 0 | 0 | 0 | 0 | 0 | 0 | 0 | 0 | 68738.328 | 24435.2423 | 0 | 0 | 0 | 0 | 0 | 293637.1802 | 0
2016-03-12 17:00 | 867803.1463 | 0 | 0 | 0 | 0 | 0 | 394458 | 0 | 0 | 0 | 0 | 0 | 0 | 0 | 0 | 0 | 216789.4078 | 8507255.1724 | 0 | 0 | 2640625.5585 | 0 | 0 | 0 | 0 | 0 | 0 | 0 | 0 | 0 | 0 | 174845.2763 | 24435.2423 | 0 | 0 | 0 | 0 | 0 | 274064.6277 | 0
2016-03-12 18:00 | 909968.5928 | 0 | 0 | 0 | 0 | 0 | 393388 | 0 | 0 | 0 | 0 | 0 | 0 | 0 | 0 | 0 | 393461.6793 | 8526803.3663 | 0 | 0 | 2931326.3669 | 0 | 0 | 0 | 0 | 0 | 0 | 0 | 0 | 0 | 0 | 198508.1703 | 24435.2423 | 0 | 0 | 0 | 0 | 0 | 293637.1802 | 0
2016-03-12 19:00 | 907945.5928 | 0 | 0 | 0 | 0 | 0 | 391365 | 0 | 0 | 0 | 0 | 0 | 0 | 0 | 0 | 0 | 570133.9509 | 8546351.5601 | 0 | 0 | 3222027.1753 | 0 | 0 | 0 | 0 | 0 | 0 | 0 | 0 | 0 | 0 | 198508.1703 | 24435.2423 | 0 | 0 | 0 | 0 | 0 | 293637.1802 | 0
2016-03-12 20:00 | 906965.5928 | 0 | 0 | 0 | 0 | 0 | 390385 | 0 | 0 | 0 | 0 | 0 | 0 | 0 | 0 | 0 | 746806.2224 | 8565899.754 | 0 | 0 | 3512727.9837 | 0 | 0 | 0 | 0 | 0 | 0 | 0 | 0 | 0 | 0 | 198508.1703 | 24435.2423 | 0 | 0 | 0 | 0 | 0 | 293637.1802 | 0
2016-03-12 21:00 | 907355.5928 | 0 | 0 | 0 | 0 | 0 | 390775 | 0 | 0 | 0 | 0 | 0 | 0 | 0 | 0 | 0 | 923478.494 | 8585447.9478 | 0 | 0 | 3803428.7921 | 0 | 0 | 0 | 0 | 0 | 0 | 0 | 0 | 0 | 0 | 198508.1703 | 24435.2423 | 0 | 0 | 0 | 0 | 0 | 293637.1802 | 0
2016-03-12 22:00 | 895276.2316 | 0 | 0 | 0 | 0 | 0 | 392732 | 0 | 0 | 0 | 0 | 0 | 0 | 0 | 0 | 0 | 1100150.7655 | 8604996.1417 | 0 | 0 | 4080233.6028 | 0 | 0 | 0 | 0 | 0 | 0 | 0 | 0 | 0 | 0 | 198508.1703 | 24435.2423 | 0 | 0 | 0 | 0 | 0 | 279600.819 | 0
2016-03-12 23:00 | 594018.0625 | 0 | 0 | 0 | 0 | 0 | 399719 | 0 | 0 | 0 | 0 | 0 | 0 | 0 | 0 | 0 | 1100150.7655 | 8624544.3356 | 0 | 0 | 4248398.7848 | 0 | 0 | 0 | 0 | 0 | 0 | 0 | 0 | 0 | 0 | 0 | 24435.2423 | 0 | 0 | 0 | 0 | 0 | 169863.8202 | 0
2016-03-13 | 110534.3906 | 0 | 0 | 0 | 0 | 0 | 407436 | 0 | 0 | 0 | 0 | 0 | 0 | 0 | 0 | 0 | 923478.494 | 8624544.3356 | 0 | 0 | 4066188.7124 | 0 | 0 | 0 | 0 | 0 | 0 | 0 | 0 | 0 | 0 | -198508.1703 | 0 | 0 | 0 | 0 | 0 | 0 | 0 | 182210.0724
2016-03-13 01:00 | 5848.1954 | 202159.6343 | 0 | 0 | 0 | 0 | 406516 | 0 | 0 | 0 | 0 | 0 | 0 | 0 | 0 | 0 | 746806.2224 | 8624544.3356 | 0 | 0 | 4066188.7124 | 0 | 0 | 0 | 0 | 0 | 0 | 0 | 0 | 0 | 0 | -198508.1703 | 0 | 0 | 0 | 0 | 0 | 0 | 0 | 0
2016-03-13 02:00 | 582.8368 | 0 | 0 | 0 | 0 | 0 | 398876 | 0 | 0 | 0 | 0 | 0 | 0 | 0 | 0 | 0 | 583500.5491 | 8624544.3356 | 0 | 0 | 3668404.1892 | 0 | 0 | 0 | 0 | 0 | 0 | 0 | 0 | 0 | 0 | -183489.5206 | 0 | 0 | 0 | 0 | 0 | 0 | 0 | 397784.5233
2016-03-13 03:00 | 190.9217 | 530474.5317 | 0 | 0 | 0 | 0 | 386291 | 0 | 0 | 0 | 0 | 0 | 0 | 0 | 0 | 0 | 711993.8126 | 8624544.3356 | 0 | 0 | 3668404.1892 | 0 | 0 | 0 | 0 | 0 | 0 | 0 | 0 | 0 | 0 | 144374.4534 | 0 | 0 | 0 | 0 | 0 | 0 | 0 | 0
2016-03-13 04:00 | 7.1942 | 0 | 0 | 0 | 0 | 0 | 368389 | 0 | 0 | 0 | 0 | 0 | 0 | 0 | 0 | 0 | 535321.541 | 8624544.3356 | 0 | 0 | 3353823.3827 | 0 | 0 | 0 | 0 | 0 | 0 | 0 | 0 | 0 | 0 | -198508.1703 | 0 | 0 | 0 | 0 | 0 | 0 | 0 | 314580.8065
2016-03-13 05:00 | 0 | 176988.072 | 0 | 0 | 0 | 0 | 351061 | 0 | 0 | 0 | 0 | 0 | 0 | 0 | 0 | 0 | 358649.2695 | 8644092.5294 | 0 | 0 | 3353823.3827 | 0 | 0 | 0 | 0 | 0 | 0 | 0 | 0 | 0 | 0 | -198508.1703 | 24435.2423 | 0 | 0 | 0 | 0 | 0 | 0 | 0
2016-03-13 06:00 | 0 | 471894.634 | 0 | 0 | 0 | 0 | 337314 | 0 | 0 | 0 | 0 | 0 | 0 | 0 | 0 | 0 | 535321.541 | 8644092.5294 | 0 | 0 | 3235439.0562 | 0 | 0 | 0 | 0 | 0 | 0 | 0 | 0 | 0 | 0 | 198508.1703 | 0 | 0 | 0 | 0 | 0 | 0 | 0 | 118384.3265
2016-03-13 07:00 | 0 | 128632.8297 | 0 | 0 | 0 | 0 | 327141 | 0 | 0 | 0 | 0 | 0 | 0 | 0 | 0 | 0 | 358649.2695 | 8644092.5294 | 0 | 0 | 3235439.0562 | 0 | 0 | 0 | 0 | 0 | 0 | 0 | 0 | 0 | 0 | -198508.1703 | 0 | 0 | 0 | 0 | 0 | 0 | 0 | 0
2016-03-13 08:00 | 0 | 0 | 0 | 0 | 0 | 0 | 320515 | 0 | 0 | 0 | 0 | 0 | 0 | 0 | 0 | 0 | 264566.1614 | 8644092.5294 | 0 | 0 | 2837654.533 | 0 | 0 | 0 | 0 | 0 | 0 | 0 | 0 | 0 | 0 | -105711.3574 | 0 | 0 | 0 | 0 | 0 | 0 | 0 | 397784.5233
2016-03-13 09:00 | 0 | 429221.2672 | 0 | 0 | 0 | 0 | 318901 | 0 | 0 | 0 | 0 | 0 | 0 | 0 | 0 | 0 | 362751.1992 | 8644092.5294 | 0 | 0 | 2837654.533 | 0 | 0 | 0 | 0 | 0 | 0 | 0 | 0 | 0 | 0 | 110320.2672 | 0 | 0 | 0 | 0 | 0 | 0 | 0 | 0
2016-03-13 10:00 | 0 | 0 | 0 | 0 | 0 | 0 | 322082 | 0 | 0 | 0 | 0 | 0 | 0 | 0 | 0 | 0 | 186078.9277 | 8644092.5294 | 0 | 0 | 2608814.1075 | 0 | 0 | 0 | 0 | 0 | 0 | 0 | 0 | 0 | 0 | -198508.1703 | 0 | 0 | 0 | 0 | 0 | 0 | 0 | 228840.4254
2016-03-13 11:00 | 0 | 153825.072 | 0 | 0 | 0 | 0 | 327898 | 0 | 0 | 0 | 0 | 0 | 0 | 0 | 0 | 0 | 9406.6561 | 8663640.7233 | 0 | 0 | 2608814.1075 | 0 | 0 | 0 | 0 | 0 | 0 | 0 | 0 | 0 | 0 | -198508.1703 | 24435.2423 | 0 | 0 | 0 | 0 | 0 | 0 | 0
2016-03-13 12:00 | 0 | 326008.7235 | 0 | 0 | 0 | 0 | 336578 | 0 | 0 | 0 | 0 | 0 | 0 | 0 | 0 | 0 | 0 | 8663640.7233 | 0 | 0 | 2608814.1075 | 0 | 0 | 0 | 0 | 0 | 0 | 0 | 0 | 0 | 0 | -10569.2765 | 0 | 0 | 0 | 0 | 0 | 0 | 0 | 0
2016-03-13 13:00 | 41554.9858 | 308318.0142 | 0 | 0 | 0 | 0 | 349873 | 0 | 0 | 0 | 0 | 0 | 0 | 0 | 0 | 0 | 0 | 8663640.7233 | 0 | 0 | 2608814.1075 | 0 | 0 | 0 | 0 | 0 | 0 | 0 | 0 | 0 | 0 | 0 | 0 | 0 | 0 | 0 | 0 | 0 | 0 | 0
2016-03-13 14:00 | 363288.5811 | 25449.6612 | 0 | 0 | 0 | 0 | 364303 | 0 | 0 | 0 | 0 | 0 | 0 | 0 | 0 | 0 | 0 | 8683188.9171 | 0 | 0 | 2608814.1075 | 0 | 0 | 0 | 0 | 0 | 0 | 0 | 0 | 0 | 0 | 0 | 24435.2423 | 0 | 0 | 0 | 0 | 0 | 0 | 0
2016-03-13 15:00 | 663442.3899 | 0 | 0 | 0 | 0 | 0 | 374745 | 0 | 0 | 0 | 0 | 0 | 0 | 0 | 0 | 0 | 0 | 8702737.111 | 0 | 0 | 2870433.6336 | 0 | 0 | 0 | 0 | 0 | 0 | 0 | 0 | 0 | 0 | 0 | 24435.2423 | 0 | 0 | 0 | 0 | 0 | 264262.1476 | 0
2016-03-13 16:00 | 804206.5552 | 0 | 0 | 0 | 0 | 0 | 383345 | 0 | 0 | 0 | 0 | 0 | 0 | 0 | 0 | 0 | 117642.9206 | 8722285.3048 | 0 | 0 | 3132034.4572 | 0 | 0 | 0 | 0 | 0 | 0 | 0 | 0 | 0 | 0 | 132183.0569 | 24435.2423 | 0 | 0 | 0 | 0 | 0 | 264243.2561 | 0
2016-03-13 17:00 | 872744.7228 | 0 | 0 | 0 | 0 | 0 | 389604 | 0 | 0 | 0 | 0 | 0 | 0 | 0 | 0 | 0 | 294315.1921 | 8741833.4987 | 0 | 0 | 3389629.7943 | 0 | 0 | 0 | 0 | 0 | 0 | 0 | 0 | 0 | 0 | 198508.1703 | 24435.2423 | 0 | 0 | 0 | 0 | 0 | 260197.3102 | 0
2016-03-13 18:00 | 906153.6194 | 0 | 0 | 0 | 0 | 0 | 392033 | 0 | 0 | 0 | 0 | 0 | 0 | 0 | 0 | 0 | 470987.4637 | 8761381.6926 | 0 | 0 | 3677895.229 | 0 | 0 | 0 | 0 | 0 | 0 | 0 | 0 | 0 | 0 | 198508.1703 | 24435.2423 | 0 | 0 | 0 | 0 | 0 | 291177.2068 | 0
2016-03-13 19:00 | 909180.5928 | 0 | 0 | 0 | 0 | 0 | 392600 | 0 | 0 | 0 | 0 | 0 | 0 | 0 | 0 | 0 | 647659.7352 | 8780929.8864 | 0 | 0 | 3968596.0374 | 0 | 0 | 0 | 0 | 0 | 0 | 0 | 0 | 0 | 0 | 198508.1703 | 24435.2423 | 0 | 0 | 0 | 0 | 0 | 293637.1802 | 0
2016-03-13 20:00 | 911037.5928 | 0 | 0 | 0 | 0 | 0 | 394457 | 0 | 0 | 0 | 0 | 0 | 0 | 0 | 0 | 0 | 824332.0068 | 8800478.0803 | 0 | 0 | 4259296.8458 | 0 | 0 | 0 | 0 | 0 | 0 | 0 | 0 | 0 | 0 | 198508.1703 | 24435.2423 | 0 | 0 | 0 | 0 | 0 | 293637.1802 | 0
2016-03-13 21:00 | 915078.5928 | 0 | 0 | 0 | 0 | 0 | 398498 | 0 | 0 | 0 | 0 | 0 | 0 | 0 | 0 | 0 | 1001004.2783 | 8820026.2741 | 0 | 0 | 4549997.6541 | 0 | 0 | 0 | 0 | 0 | 0 | 0 | 0 | 0 | 0 | 198508.1703 | 24435.2423 | 0 | 0 | 0 | 0 | 0 | 293637.1802 | 0
2016-03-13 22:00 | 831505.9699 | 0 | 0 | 0 | 0 | 0 | 402033 | 0 | 0 | 0 | 0 | 0 | 0 | 0 | 0 | 0 | 1100150.7655 | 8839574.468 | 0 | 0 | 4840698.4625 | 0 | 0 | 0 | 0 | 0 | 0 | 0 | 0 | 0 | 0 | 111400.5474 | 24435.2423 | 0 | 0 | 0 | 0 | 0 | 293637.1802 | 0
2016-03-13 23:00 | 553872.807 | 0 | 0 | 0 | 0 | 0 | 407399 | 0 | 0 | 0 | 0 | 0 | 0 | 0 | 0 | 0 | 1100150.7655 | 8859122.6619 | 0 | 0 | 4961516.6415 | 0 | 0 | 0 | 0 | 0 | 0 | 0 | 0 | 0 | 0 | 0 | 24435.2423 | 0 | 0 | 0 | 0 | 0 | 122038.5646 | 0
2016-03-14 | 95760.3421 | 0 | 0 | 0 | 0 | 0 | 415290 | 0 | 0 | 0 | 0 | 0 | 0 | 0 | 0 | 0 | 923478.494 | 8859122.6619 | 0 | 0 | 4737402.7755 | 0 | 0 | 0 | 0 | 0 | 0 | 0 | 0 | 0 | 0 | -198508.1703 | 0 | 0 | 0 | 0 | 0 | 0 | 0 | 224113.866
2016-03-14 01:00 | 4923.0485 | 137561.9729 | 0 | 0 | 0 | 0 | 416415 | 0 | 0 | 0 | 0 | 0 | 0 | 0 | 0 | 0 | 746806.2224 | 8859122.6619 | 0 | 0 | 4597732.7601 | 0 | 0 | 0 | 0 | 0 | 0 | 0 | 0 | 0 | 0 | -198508.1703 | 0 | 0 | 0 | 0 | 0 | 0 | 0 | 139670.0154
2016-03-14 02:00 | 573.2772 | 162636.247 | 0 | 0 | 0 | 0 | 404724 | 0 | 0 | 0 | 0 | 0 | 0 | 0 | 0 | 0 | 723033.5808 | 8859122.6619 | 0 | 0 | 4199948.2368 | 0 | 0 | 0 | 0 | 0 | 0 | 0 | 0 | 0 | 0 | -26710.8333 | 0 | 0 | 0 | 0 | 0 | 0 | 0 | 397784.5233
2016-03-14 03:00 | 211.9573 | 189217.3769 | 0 | 0 | 0 | 0 | 385037 | 0 | 0 | 0 | 0 | 0 | 0 | 0 | 0 | 0 | 548942.7582 | 8859122.6619 | 0 | 0 | 4199948.2368 | 0 | 0 | 0 | 0 | 0 | 0 | 0 | 0 | 0 | 0 | -195607.6658 | 0 | 0 | 0 | 0 | 0 | 0 | 0 | 0
2016-03-14 04:00 | 7.8892 | 0 | 0 | 0 | 0 | 0 | 361989 | 0 | 0 | 0 | 0 | 0 | 0 | 0 | 0 | 0 | 417954.8115 | 8859122.6619 | 0 | 0 | 3802163.7136 | 0 | 0 | 0 | 0 | 0 | 0 | 0 | 0 | 0 | 0 | -147177.4682 | 0 | 0 | 0 | 0 | 0 | 0 | 0 | 397784.5233
2016-03-14 05:00 | 0 | 240731.2594 | 0 | 0 | 0 | 0 | 343022 | 0 | 0 | 0 | 0 | 0 | 0 | 0 | 0 | 0 | 326916.0524 | 8859122.6619 | 0 | 0 | 3802163.7136 | 0 | 0 | 0 | 0 | 0 | 0 | 0 | 0 | 0 | 0 | -102290.7406 | 0 | 0 | 0 | 0 | 0 | 0 | 0 | 0
2016-03-14 06:00 | 0 | 0 | 0 | 0 | 0 | 0 | 331889 | 0 | 0 | 0 | 0 | 0 | 0 | 0 | 0 | 0 | 222710.0842 | 8859122.6619 | 0 | 0 | 3404379.1903 | 0 | 0 | 0 | 0 | 0 | 0 | 0 | 0 | 0 | 0 | -117085.3574 | 0 | 0 | 0 | 0 | 0 | 0 | 0 | 397784.5233
2016-03-14 07:00 | 0 | 269078.4019 | 0 | 0 | 0 | 0 | 325049 | 0 | 0 | 0 | 0 | 0 | 0 | 0 | 0 | 0 | 151148.8863 | 8878670.8557 | 0 | 0 | 3404379.1903 | 0 | 0 | 0 | 0 | 0 | 0 | 0 | 0 | 0 | 0 | -80405.8404 | 24435.2423 | 0 | 0 | 0 | 0 | 0 | 0 | 0
2016-03-14 08:00 | 0 | 277141.1306 | 0 | 0 | 0 | 0 | 326183 | 0 | 0 | 0 | 0 | 0 | 0 | 0 | 0 | 0 | 298676.8644 | 8878670.8557 | 0 | 0 | 3006594.6671 | 0 | 0 | 0 | 0 | 0 | 0 | 0 | 0 | 0 | 0 | 165761.7732 | 0 | 0 | 0 | 0 | 0 | 0 | 0 | 397784.5233
2016-03-14 09:00 | 0 | 285649.7294 | 0 | 0 | 0 | 0 | 338931 | 0 | 0 | 0 | 0 | 0 | 0 | 0 | 0 | 0 | 251256.5335 | 8878670.8557 | 0 | 0 | 3006594.6671 | 0 | 0 | 0 | 0 | 0 | 0 | 0 | 0 | 0 | 0 | -53281.2706 | 0 | 0 | 0 | 0 | 0 | 0 | 0 | 0
2016-03-14 10:00 | 0 | 0 | 0 | 0 | 0 | 0 | 362356 | 0 | 0 | 0 | 0 | 0 | 0 | 0 | 0 | 0 | 119934.9354 | 8878670.8557 | 0 | 0 | 2608810.1438 | 0 | 0 | 0 | 0 | 0 | 0 | 0 | 0 | 0 | 0 | -147552.3574 | 0 | 0 | 0 | 0 | 0 | 0 | 0 | 397784.5233
2016-03-14 11:00 | 0 | 301136.2519 | 0 | 0 | 0 | 0 | 391876 | 0 | 0 | 0 | 0 | 0 | 0 | 0 | 0 | 0 | 39176.5596 | 8878670.8557 | 0 | 0 | 2608810.1438 | 0 | 0 | 0 | 0 | 0 | 0 | 0 | 0 | 0 | 0 | -90739.7481 | 0 | 0 | 0 | 0 | 0 | 0 | 0 | 0
2016-03-14 12:00 | 0 | 277017.6725 | 0 | 0 | 0 | 0 | 409185 | 0 | 0 | 0 | 0 | 0 | 0 | 0 | 0 | 0 | 112722.88 | 8878670.8557 | 0 | 0 | 2211025.6206 | 0 | 0 | 0 | 0 | 0 | 0 | 0 | 0 | 0 | 0 | 82636.315 | 0 | 0 | 0 | 0 | 0 | 0 | 0 | 397784.5233
2016-03-14 13:00 | 44621.0563 | 311981.1916 | 0 | 0 | 0 | 0 | 420455 | 0 | 0 | 0 | 0 | 0 | 0 | 0 | 0 | 0 | 55893.9307 | 8878670.8557 | 0 | 0 | 2211025.6206 | 0 | 0 | 0 | 0 | 0 | 0 | 0 | 0 | 0 | 0 | -63852.752 | 0 | 0 | 0 | 0 | 0 | 0 | 0 | 0
2016-03-14 14:00 | 367141.8307 | 0 | 0 | 0 | 0 | 0 | 429944 | 0 | 0 | 0 | 0 | 0 | 0 | 0 | 0 | 0 | 0 | 8878670.8557 | 0 | 0 | 2211025.6206 | 0 | 0 | 0 | 0 | 0 | 0 | 0 | 0 | 0 | 0 | -62802.1693 | 0 | 0 | 0 | 0 | 0 | 0 | 0 | 0
2016-03-14 15:00 | 684651.7095 | 0 | 0 | 0 | 0 | 0 | 437125 | 0 | 0 | 0 | 0 | 0 | 0 | 0 | 0 | 0 | 0 | 8898219.0496 | 0 | 0 | 2431886.1731 | 0 | 0 | 0 | 0 | 0 | 0 | 0 | 0 | 0 | 0 | 0 | 24435.2423 | 0 | 0 | 0 | 0 | 0 | 223091.4672 | 0
2016-03-14 16:00 | 833808.7064 | 0 | 0 | 0 | 0 | 0 | 440561 | 0 | 0 | 0 | 0 | 0 | 0 | 0 | 0 | 0 | 66906.0027 | 8917767.2434 | 0 | 0 | 2722586.9815 | 0 | 0 | 0 | 0 | 0 | 0 | 0 | 0 | 0 | 0 | 75175.2839 | 24435.2423 | 0 | 0 | 0 | 0 | 0 | 293637.1802 | 0
2016-03-14 17:00 | 895309.4101 | 0 | 0 | 0 | 0 | 0 | 443657 | 0 | 0 | 0 | 0 | 0 | 0 | 0 | 0 | 0 | 185792.1916 | 8937315.4373 | 0 | 0 | 3013287.7899 | 0 | 0 | 0 | 0 | 0 | 0 | 0 | 0 | 0 | 0 | 133579.9876 | 24435.2423 | 0 | 0 | 0 | 0 | 0 | 293637.1802 | 0
2016-03-14 18:00 | 926236.3284 | 0 | 0 | 0 | 0 | 0 | 446603 | 0 | 0 | 0 | 0 | 0 | 0 | 0 | 0 | 0 | 329581.3979 | 8956863.6312 | 0 | 0 | 3303988.5982 | 0 | 0 | 0 | 0 | 0 | 0 | 0 | 0 | 0 | 0 | 161560.9059 | 24435.2423 | 0 | 0 | 0 | 0 | 0 | 293637.1802 | 0
2016-03-14 19:00 | 965452.5928 | 0 | 0 | 0 | 0 | 0 | 448872 | 0 | 0 | 0 | 0 | 0 | 0 | 0 | 0 | 0 | 506253.6694 | 8976411.825 | 0 | 0 | 3594689.4066 | 0 | 0 | 0 | 0 | 0 | 0 | 0 | 0 | 0 | 0 | 198508.1703 | 24435.2423 | 0 | 0 | 0 | 0 | 0 | 293637.1802 | 0
2016-03-14 20:00 | 967317.5928 | 0 | 0 | 0 | 0 | 0 | 450737 | 0 | 0 | 0 | 0 | 0 | 0 | 0 | 0 | 0 | 682925.941 | 8995960.0189 | 0 | 0 | 3885390.215 | 0 | 0 | 0 | 0 | 0 | 0 | 0 | 0 | 0 | 0 | 198508.1703 | 24435.2423 | 0 | 0 | 0 | 0 | 0 | 293637.1802 | 0
2016-03-14 21:00 | 969172.5928 | 0 | 0 | 0 | 0 | 0 | 452592 | 0 | 0 | 0 | 0 | 0 | 0 | 0 | 0 | 0 | 859598.2125 | 9015508.2127 | 0 | 0 | 4176091.0234 | 0 | 0 | 0 | 0 | 0 | 0 | 0 | 0 | 0 | 0 | 198508.1703 | 24435.2423 | 0 | 0 | 0 | 0 | 0 | 293637.1802 | 0
2016-03-14 22:00 | 933767.5192 | 0 | 0 | 0 | 0 | 0 | 452529 | 0 | 0 | 0 | 0 | 0 | 0 | 0 | 0 | 0 | 1004816.0386 | 9035056.4066 | 0 | 0 | 4466791.8318 | 0 | 0 | 0 | 0 | 0 | 0 | 0 | 0 | 0 | 0 | 163166.0967 | 24435.2423 | 0 | 0 | 0 | 0 | 0 | 293637.1802 | 0
2016-03-14 23:00 | 652909.3836 | 0 | 0 | 0 | 0 | 0 | 452786 | 0 | 0 | 0 | 0 | 0 | 0 | 0 | 0 | 0 | 1100150.7655 | 9054604.6005 | 0 | 0 | 4534676.5976 | 0 | 0 | 0 | 0 | 0 | 0 | 0 | 0 | 0 | 0 | 107117.6707 | 24435.2423 | 0 | 0 | 0 | 0 | 0 | 68570.4705 | 0
2016-03-15 | 122626.7418 | 133932.0879 | 0 | 0 | 0 | 0 | 455067 | 0 | 0 | 0 | 0 | 0 | 0 | 0 | 0 | 0 | 923478.494 | 9054604.6005 | 0 | 0 | 4534676.5976 | 0 | 0 | 0 | 0 | 0 | 0 | 0 | 0 | 0 | 0 | -198508.1703 | 0 | 0 | 0 | 0 | 0 | 0 | 0 | 0
2016-03-15 01:00 | 6987.2886 | 266922.7834 | 0 | 0 | 0 | 0 | 447983 | 0 | 0 | 0 | 0 | 0 | 0 | 0 | 0 | 0 | 746806.2224 | 9074152.7943 | 0 | 0 | 4534676.5976 | 0 | 0 | 0 | 0 | 0 | 0 | 0 | 0 | 0 | 0 | -198508.1703 | 24435.2423 | 0 | 0 | 0 | 0 | 0 | 0 | 0
2016-03-15 02:00 | 632.1394 | 49646.6749 | 0 | 0 | 0 | 0 | 428966 | 0 | 0 | 0 | 0 | 0 | 0 | 0 | 0 | 0 | 579202.5034 | 9093700.9882 | 0 | 0 | 4136892.0743 | 0 | 0 | 0 | 0 | 0 | 0 | 0 | 0 | 0 | 0 | -188318.7854 | 24435.2423 | 0 | 0 | 0 | 0 | 0 | 0 | 397784.5233
2016-03-15 03:00 | 237.6756 | 549418.6758 | 0 | 0 | 0 | 0 | 406413 | 0 | 0 | 0 | 0 | 0 | 0 | 0 | 0 | 0 | 706689.0862 | 9093700.9882 | 0 | 0 | 4136892.0743 | 0 | 0 | 0 | 0 | 0 | 0 | 0 | 0 | 0 | 0 | 143243.3515 | 0 | 0 | 0 | 0 | 0 | 0 | 0 | 0
2016-03-15 04:00 | 8.3231 | 0 | 0 | 0 | 0 | 0 | 382353 | 0 | 0 | 0 | 0 | 0 | 0 | 0 | 0 | 0 | 530016.8146 | 9093700.9882 | 0 | 0 | 3796454.099 | 0 | 0 | 0 | 0 | 0 | 0 | 0 | 0 | 0 | 0 | -198508.1703 | 0 | 0 | 0 | 0 | 0 | 0 | 0 | 340437.9753
2016-03-15 05:00 | 0 | 163664.8297 | 0 | 0 | 0 | 0 | 362173 | 0 | 0 | 0 | 0 | 0 | 0 | 0 | 0 | 0 | 353344.5431 | 9093700.9882 | 0 | 0 | 3796454.099 | 0 | 0 | 0 | 0 | 0 | 0 | 0 | 0 | 0 | 0 | -198508.1703 | 0 | 0 | 0 | 0 | 0 | 0 | 0 | 0
2016-03-15 06:00 | 0 | 332289.5277 | 0 | 0 | 0 | 0 | 348585 | 0 | 0 | 0 | 0 | 0 | 0 | 0 | 0 | 0 | 530016.8146 | 9093700.9882 | 0 | 0 | 3398669.5758 | 0 | 0 | 0 | 0 | 0 | 0 | 0 | 0 | 0 | 0 | 198508.1703 | 0 | 0 | 0 | 0 | 0 | 0 | 0 | 397784.5233
2016-03-15 07:00 | 0 | 165907.072 | 0 | 0 | 0 | 0 | 339980 | 0 | 0 | 0 | 0 | 0 | 0 | 0 | 0 | 0 | 353344.5431 | 9113249.182 | 0 | 0 | 3398669.5758 | 0 | 0 | 0 | 0 | 0 | 0 | 0 | 0 | 0 | 0 | -198508.1703 | 24435.2423 | 0 | 0 | 0 | 0 | 0 | 0 | 0
2016-03-15 08:00 | 0 | 165013.072 | 0 | 0 | 0 | 0 | 339086 | 0 | 0 | 0 | 0 | 0 | 0 | 0 | 0 | 0 | 176672.2715 | 9132797.3759 | 0 | 0 | 3398669.5758 | 0 | 0 | 0 | 0 | 0 | 0 | 0 | 0 | 0 | 0 | -198508.1703 | 24435.2423 | 0 | 0 | 0 | 0 | 0 | 0 | 0
2016-03-15 09:00 | 0 | 545767.1703 | 0 | 0 | 0 | 0 | 347259 | 0 | 0 | 0 | 0 | 0 | 0 | 0 | 0 | 0 | 353344.5431 | 9132797.3759 | 0 | 0 | 3398669.5758 | 0 | 0 | 0 | 0 | 0 | 0 | 0 | 0 | 0 | 0 | 198508.1703 | 0 | 0 | 0 | 0 | 0 | 0 | 0 | 0
2016-03-15 10:00 | 0 | 0 | 0 | 0 | 0 | 0 | 373132 | 0 | 0 | 0 | 0 | 0 | 0 | 0 | 0 | 0 | 176672.2715 | 9132797.3759 | 0 | 0 | 3075292.1133 | 0 | 0 | 0 | 0 | 0 | 0 | 0 | 0 | 0 | 0 | -198508.1703 | 0 | 0 | 0 | 0 | 0 | 0 | 0 | 323377.4625
2016-03-15 11:00 | 0 | 201744.8297 | 0 | 0 | 0 | 0 | 400253 | 0 | 0 | 0 | 0 | 0 | 0 | 0 | 0 | 0 | 0 | 9132797.3759 | 0 | 0 | 3075292.1133 | 0 | 0 | 0 | 0 | 0 | 0 | 0 | 0 | 0 | 0 | -198508.1703 | 0 | 0 | 0 | 0 | 0 | 0 | 0 | 0
2016-03-15 12:00 | 0 | 198247.3574 | 0 | 0 | 0 | 0 | 413051 | 0 | 0 | 0 | 0 | 0 | 0 | 0 | 0 | 0 | 0 | 9132797.3759 | 0 | 0 | 2677507.5901 | 0 | 0 | 0 | 0 | 0 | 0 | 0 | 0 | 0 | 0 | 0 | 0 | 0 | 0 | 0 | 0 | 0 | 0 | 397784.5233
2016-03-15 13:00 | 54798.3483 | 366281.6517 | 0 | 0 | 0 | 0 | 421080 | 0 | 0 | 0 | 0 | 0 | 0 | 0 | 0 | 0 | 0 | 9132797.3759 | 0 | 0 | 2677507.5901 | 0 | 0 | 0 | 0 | 0 | 0 | 0 | 0 | 0 | 0 | 0 | 0 | 0 | 0 | 0 | 0 | 0 | 0 | 0
2016-03-15 14:00 | 429799.8301 | 0 | 0 | 0 | 0 | 0 | 429798 | 0 | 0 | 0 | 0 | 0 | 0 | 0 | 0 | 0 | 0 | 9152345.5698 | 0 | 0 | 2632260.5303 | 0 | 0 | 0 | 0 | 0 | 0 | 0 | 0 | 0 | 0 | 0 | 24435.2423 | 0 | 0 | 0 | 0 | 0 | 0 | 45247.0598
2016-03-15 15:00 | 752819.4225 | 0 | 0 | 0 | 0 | 0 | 434747 | 0 | 0 | 0 | 0 | 0 | 0 | 0 | 0 | 0 | 0 | 9171893.7636 | 0 | 0 | 2922961.3387 | 0 | 0 | 0 | 0 | 0 | 0 | 0 | 0 | 0 | 0 | 0 | 24435.2423 | 0 | 0 | 0 | 0 | 0 | 293637.1802 | 0
2016-03-15 16:00 | 831630.594 | 0 | 0 | 0 | 0 | 0 | 438744 | 0 | 0 | 0 | 0 | 0 | 0 | 0 | 0 | 0 | 66584.6126 | 9191441.9575 | 0 | 0 | 3213662.1471 | 0 | 0 | 0 | 0 | 0 | 0 | 0 | 0 | 0 | 0 | 74814.1715 | 24435.2423 | 0 | 0 | 0 | 0 | 0 | 293637.1802 | 0
2016-03-15 17:00 | 959069.5928 | 0 | 0 | 0 | 0 | 0 | 442489 | 0 | 0 | 0 | 0 | 0 | 0 | 0 | 0 | 0 | 243256.8841 | 9210990.1513 | 0 | 0 | 3504362.9555 | 0 | 0 | 0 | 0 | 0 | 0 | 0 | 0 | 0 | 0 | 198508.1703 | 24435.2423 | 0 | 0 | 0 | 0 | 0 | 293637.1802 | 0
2016-03-15 18:00 | 961852.5928 | 0 | 0 | 0 | 0 | 0 | 445272 | 0 | 0 | 0 | 0 | 0 | 0 | 0 | 0 | 0 | 419929.1557 | 9230538.3452 | 0 | 0 | 3795063.7639 | 0 | 0 | 0 | 0 | 0 | 0 | 0 | 0 | 0 | 0 | 198508.1703 | 24435.2423 | 0 | 0 | 0 | 0 | 0 | 293637.1802 | 0
2016-03-15 19:00 | 963796.5928 | 0 | 0 | 0 | 0 | 0 | 447216 | 0 | 0 | 0 | 0 | 0 | 0 | 0 | 0 | 0 | 596601.4272 | 9250086.5391 | 0 | 0 | 4085764.5723 | 0 | 0 | 0 | 0 | 0 | 0 | 0 | 0 | 0 | 0 | 198508.1703 | 24435.2423 | 0 | 0 | 0 | 0 | 0 | 293637.1802 | 0
2016-03-15 20:00 | 966935.5928 | 0 | 0 | 0 | 0 | 0 | 450355 | 0 | 0 | 0 | 0 | 0 | 0 | 0 | 0 | 0 | 773273.6988 | 9269634.7329 | 0 | 0 | 4376465.3806 | 0 | 0 | 0 | 0 | 0 | 0 | 0 | 0 | 0 | 0 | 198508.1703 | 24435.2423 | 0 | 0 | 0 | 0 | 0 | 293637.1802 | 0
2016-03-15 21:00 | 969676.5928 | 0 | 0 | 0 | 0 | 0 | 453096 | 0 | 0 | 0 | 0 | 0 | 0 | 0 | 0 | 0 | 949945.9703 | 9289182.9268 | 0 | 0 | 4667166.189 | 0 | 0 | 0 | 0 | 0 | 0 | 0 | 0 | 0 | 0 | 198508.1703 | 24435.2423 | 0 | 0 | 0 | 0 | 0 | 293637.1802 | 0
2016-03-15 22:00 | 938668.8553 | 0 | 0 | 0 | 0 | 0 | 451827 | 0 | 0 | 0 | 0 | 0 | 0 | 0 | 0 | 0 | 1100150.7655 | 9308731.1206 | 0 | 0 | 4957866.9974 | 0 | 0 | 0 | 0 | 0 | 0 | 0 | 0 | 0 | 0 | 168769.4328 | 24435.2423 | 0 | 0 | 0 | 0 | 0 | 293637.1802 | 0
2016-03-15 23:00 | 640846.4861 | 0 | 0 | 0 | 0 | 0 | 453300 | 0 | 0 | 0 | 0 | 0 | 0 | 0 | 0 | 0 | 1100150.7655 | 9328279.3145 | 0 | 0 | 5119347.1287 | 0 | 0 | 0 | 0 | 0 | 0 | 0 | 0 | 0 | 0 | 0 | 24435.2423 | 0 | 0 | 0 | 0 | 0 | 163111.2437 | 0
2016-03-16 | 136373.8424 | 0 | 0 | 0 | 0 | 0 | 457078 | 0 | 0 | 0 | 0 | 0 | 0 | 0 | 0 | 0 | 923478.494 | 9328279.3145 | 0 | 0 | 4893058.2633 | 0 | 0 | 0 | 0 | 0 | 0 | 0 | 0 | 0 | 0 | -198508.1703 | 0 | 0 | 0 | 0 | 0 | 0 | 0 | 226288.8654
2016-03-16 01:00 | 7232.318 | 341829.8619 | 0 | 0 | 0 | 0 | 450176 | 0 | 0 | 0 | 0 | 0 | 0 | 0 | 0 | 0 | 833487.1941 | 9328279.3145 | 0 | 0 | 4893058.2633 | 0 | 0 | 0 | 0 | 0 | 0 | 0 | 0 | 0 | 0 | -101113.8201 | 0 | 0 | 0 | 0 | 0 | 0 | 0 | 0
2016-03-16 02:00 | 631.514 | 15951.6732 | 0 | 0 | 0 | 0 | 429895 | 0 | 0 | 0 | 0 | 0 | 0 | 0 | 0 | 0 | 656814.9225 | 9328279.3145 | 0 | 0 | 4495273.7401 | 0 | 0 | 0 | 0 | 0 | 0 | 0 | 0 | 0 | 0 | -198508.1703 | 0 | 0 | 0 | 0 | 0 | 0 | 0 | 397784.5233
2016-03-16 03:00 | 200.9975 | 347023.8651 | 0 | 0 | 0 | 0 | 405990 | 0 | 0 | 0 | 0 | 0 | 0 | 0 | 0 | 0 | 604513.9502 | 9328279.3145 | 0 | 0 | 4495273.7401 | 0 | 0 | 0 | 0 | 0 | 0 | 0 | 0 | 0 | 0 | -58765.1374 | 0 | 0 | 0 | 0 | 0 | 0 | 0 | 0
2016-03-16 04:00 | 8.3813 | 183019.4484 | 0 | 0 | 0 | 0 | 381536 | 0 | 0 | 0 | 0 | 0 | 0 | 0 | 0 | 0 | 427841.6787 | 9328279.3145 | 0 | 0 | 4495273.7401 | 0 | 0 | 0 | 0 | 0 | 0 | 0 | 0 | 0 | 0 | -198508.1703 | 0 | 0 | 0 | 0 | 0 | 0 | 0 | 0
2016-03-16 05:00 | 0 | 363096.9086 | 0 | 0 | 0 | 0 | 362804 | 0 | 0 | 0 | 0 | 0 | 0 | 0 | 0 | 0 | 406355.0017 | 9347827.5084 | 0 | 0 | 4495273.7401 | 0 | 0 | 0 | 0 | 0 | 0 | 0 | 0 | 0 | 0 | -24142.3337 | 24435.2423 | 0 | 0 | 0 | 0 | 0 | 0 | 0
2016-03-16 06:00 | 0 | 149954.8297 | 0 | 0 | 0 | 0 | 348463 | 0 | 0 | 0 | 0 | 0 | 0 | 0 | 0 | 0 | 229682.7301 | 9347827.5084 | 0 | 0 | 4495273.7401 | 0 | 0 | 0 | 0 | 0 | 0 | 0 | 0 | 0 | 0 | -198508.1703 | 0 | 0 | 0 | 0 | 0 | 0 | 0 | 0
2016-03-16 07:00 | 0 | 391464.1694 | 0 | 0 | 0 | 0 | 340052 | 0 | 0 | 0 | 0 | 0 | 0 | 0 | 0 | 0 | 275439.5609 | 9347827.5084 | 0 | 0 | 4495273.7401 | 0 | 0 | 0 | 0 | 0 | 0 | 0 | 0 | 0 | 0 | 51412.1694 | 0 | 0 | 0 | 0 | 0 | 0 | 0 | 0
2016-03-16 08:00 | 0 | 0 | 0 | 0 | 0 | 0 | 338483 | 0 | 0 | 0 | 0 | 0 | 0 | 0 | 0 | 0 | 98767.2894 | 9347827.5084 | 0 | 0 | 4236061.0924 | 0 | 0 | 0 | 0 | 0 | 0 | 0 | 0 | 0 | 0 | -198508.1703 | 0 | 0 | 0 | 0 | 0 | 0 | 0 | 259212.6476
2016-03-16 09:00 | 0 | 236381.5176 | 0 | 0 | 0 | 0 | 347356 | 0 | 0 | 0 | 0 | 0 | 0 | 0 | 0 | 0 | 0 | 9347827.5084 | 0 | 0 | 4236061.0924 | 0 | 0 | 0 | 0 | 0 | 0 | 0 | 0 | 0 | 0 | -110974.4824 | 0 | 0 | 0 | 0 | 0 | 0 | 0 | 0
2016-03-16 10:00 | 0 | 425309.9275 | 0 | 0 | 0 | 0 | 373130 | 0 | 0 | 0 | 0 | 0 | 0 | 0 | 0 | 0 | 176672.2715 | 9347827.5084 | 0 | 0 | 3965082.8651 | 0 | 0 | 0 | 0 | 0 | 0 | 0 | 0 | 0 | 0 | 198508.1703 | 0 | 0 | 0 | 0 | 0 | 0 | 0 | 270978.2273
2016-03-16 11:00 | 0 | 225564.072 | 0 | 0 | 0 | 0 | 399637 | 0 | 0 | 0 | 0 | 0 | 0 | 0 | 0 | 0 | 0 | 9367375.7022 | 0 | 0 | 3965082.8651 | 0 | 0 | 0 | 0 | 0 | 0 | 0 | 0 | 0 | 0 | -198508.1703 | 24435.2423 | 0 | 0 | 0 | 0 | 0 | 0 | 0
2016-03-16 12:00 | 0 | 196537.3574 | 0 | 0 | 0 | 0 | 411341 | 0 | 0 | 0 | 0 | 0 | 0 | 0 | 0 | 0 | 0 | 9367375.7022 | 0 | 0 | 3567298.3418 | 0 | 0 | 0 | 0 | 0 | 0 | 0 | 0 | 0 | 0 | 0 | 0 | 0 | 0 | 0 | 0 | 0 | 0 | 397784.5233
2016-03-16 13:00 | 58361.865 | 360065.135 | 0 | 0 | 0 | 0 | 418427 | 0 | 0 | 0 | 0 | 0 | 0 | 0 | 0 | 0 | 0 | 9367375.7022 | 0 | 0 | 3567298.3418 | 0 | 0 | 0 | 0 | 0 | 0 | 0 | 0 | 0 | 0 | 0 | 0 | 0 | 0 | 0 | 0 | 0 | 0 | 0
2016-03-16 14:00 | 459617.1607 | 0 | 0 | 0 | 0 | 0 | 426785 | 0 | 0 | 0 | 0 | 0 | 0 | 0 | 0 | 0 | 0 | 9386923.8961 | 0 | 0 | 3575611.2911 | 0 | 0 | 0 | 0 | 0 | 0 | 0 | 0 | 0 | 0 | 0 | 24435.2423 | 0 | 0 | 0 | 0 | 0 | 8396.9184 | 0
2016-03-16 15:00 | 749022.4225 | 0 | 0 | 0 | 0 | 0 | 430950 | 0 | 0 | 0 | 0 | 0 | 0 | 0 | 0 | 0 | 0 | 9406472.0899 | 0 | 0 | 3866312.0994 | 0 | 0 | 0 | 0 | 0 | 0 | 0 | 0 | 0 | 0 | 0 | 24435.2423 | 0 | 0 | 0 | 0 | 0 | 293637.1802 | 0
2016-03-16 16:00 | 945047.4661 | 0 | 0 | 0 | 0 | 0 | 433247 | 0 | 0 | 0 | 0 | 0 | 0 | 0 | 0 | 0 | 172417.9587 | 9426020.2838 | 0 | 0 | 4157012.9078 | 0 | 0 | 0 | 0 | 0 | 0 | 0 | 0 | 0 | 0 | 193728.0435 | 24435.2423 | 0 | 0 | 0 | 0 | 0 | 293637.1802 | 0
2016-03-16 17:00 | 816779.8105 | 0 | 0 | 0 | 0 | 0 | 436321 | 0 | 0 | 0 | 0 | 0 | 0 | 0 | 0 | 0 | 227941.844 | 9445568.4777 | 0 | 0 | 4447713.7162 | 0 | 0 | 0 | 0 | 0 | 0 | 0 | 0 | 0 | 0 | 62386.388 | 24435.2423 | 0 | 0 | 0 | 0 | 0 | 293637.1802 | 0
2016-03-16 18:00 | 956613.5928 | 0 | 0 | 0 | 0 | 0 | 440033 | 0 | 0 | 0 | 0 | 0 | 0 | 0 | 0 | 0 | 404614.1156 | 9465116.6715 | 0 | 0 | 4738414.5246 | 0 | 0 | 0 | 0 | 0 | 0 | 0 | 0 | 0 | 0 | 198508.1703 | 24435.2423 | 0 | 0 | 0 | 0 | 0 | 293637.1802 | 0
2016-03-16 19:00 | 957939.5928 | 0 | 0 | 0 | 0 | 0 | 441359 | 0 | 0 | 0 | 0 | 0 | 0 | 0 | 0 | 0 | 581286.3871 | 9484664.8654 | 0 | 0 | 5029115.333 | 0 | 0 | 0 | 0 | 0 | 0 | 0 | 0 | 0 | 0 | 198508.1703 | 24435.2423 | 0 | 0 | 0 | 0 | 0 | 293637.1802 | 0
2016-03-16 20:00 | 959481.5928 | 0 | 0 | 0 | 0 | 0 | 442901 | 0 | 0 | 0 | 0 | 0 | 0 | 0 | 0 | 0 | 757958.6587 | 9504213.0592 | 0 | 0 | 5319816.1414 | 0 | 0 | 0 | 0 | 0 | 0 | 0 | 0 | 0 | 0 | 198508.1703 | 24435.2423 | 0 | 0 | 0 | 0 | 0 | 293637.1802 | 0
2016-03-16 21:00 | 961606.5928 | 0 | 0 | 0 | 0 | 0 | 445026 | 0 | 0 | 0 | 0 | 0 | 0 | 0 | 0 | 0 | 934630.9302 | 9523761.2531 | 0 | 0 | 5610516.9498 | 0 | 0 | 0 | 0 | 0 | 0 | 0 | 0 | 0 | 0 | 198508.1703 | 24435.2423 | 0 | 0 | 0 | 0 | 0 | 293637.1802 | 0
2016-03-16 22:00 | 947078.7656 | 0 | 0 | 0 | 0 | 0 | 443029 | 0 | 0 | 0 | 0 | 0 | 0 | 0 | 0 | 0 | 1100150.7655 | 9543309.447 | 0 | 0 | 5901217.7582 | 0 | 0 | 0 | 0 | 0 | 0 | 0 | 0 | 0 | 0 | 185977.343 | 24435.2423 | 0 | 0 | 0 | 0 | 0 | 293637.1802 | 0
2016-03-16 23:00 | 625707.909 | 0 | 0 | 0 | 0 | 0 | 444337 | 0 | 0 | 0 | 0 | 0 | 0 | 0 | 0 | 0 | 1100150.7655 | 9562857.6408 | 0 | 0 | 6056584.0681 | 0 | 0 | 0 | 0 | 0 | 0 | 0 | 0 | 0 | 0 | 0 | 24435.2423 | 0 | 0 | 0 | 0 | 0 | 156935.6666 | 0
2016-03-17 | 130966.6293 | 0 | 0 | 0 | 0 | 0 | 450102 | 0 | 0 | 0 | 0 | 0 | 0 | 0 | 0 | 0 | 923478.494 | 9562857.6408 | 0 | 0 | 5833200.3637 | 0 | 0 | 0 | 0 | 0 | 0 | 0 | 0 | 0 | 0 | -198508.1703 | 0 | 0 | 0 | 0 | 0 | 0 | 0 | 223383.7044
2016-03-17 01:00 | 7138.6732 | 377324.4094 | 0 | 0 | 0 | 0 | 443752 | 0 | 0 | 0 | 0 | 0 | 0 | 0 | 0 | 0 | 870711.3575 | 9562857.6408 | 0 | 0 | 5833200.3637 | 0 | 0 | 0 | 0 | 0 | 0 | 0 | 0 | 0 | 0 | -59288.9174 | 0 | 0 | 0 | 0 | 0 | 0 | 0 | 0
2016-03-17 02:00 | 645.4901 | 11140.697 | 0 | 0 | 0 | 0 | 425098 | 0 | 0 | 0 | 0 | 0 | 0 | 0 | 0 | 0 | 694039.086 | 9562857.6408 | 0 | 0 | 5435415.8405 | 0 | 0 | 0 | 0 | 0 | 0 | 0 | 0 | 0 | 0 | -198508.1703 | 0 | 0 | 0 | 0 | 0 | 0 | 0 | 397784.5233
2016-03-17 03:00 | 244.7038 | 339147.4259 | 0 | 0 | 0 | 0 | 401834 | 0 | 0 | 0 | 0 | 0 | 0 | 0 | 0 | 0 | 616718.4558 | 9582405.8347 | 0 | 0 | 5435415.8405 | 0 | 0 | 0 | 0 | 0 | 0 | 0 | 0 | 0 | 0 | -86877.1126 | 24435.2423 | 0 | 0 | 0 | 0 | 0 | 0 | 0
2016-03-17 04:00 | 8.4317 | 0 | 0 | 0 | 0 | 0 | 379767 | 0 | 0 | 0 | 0 | 0 | 0 | 0 | 0 | 0 | 469908.5719 | 9582405.8347 | 0 | 0 | 5037631.3172 | 0 | 0 | 0 | 0 | 0 | 0 | 0 | 0 | 0 | 0 | -164954.9257 | 0 | 0 | 0 | 0 | 0 | 0 | 0 | 397784.5233
2016-03-17 05:00 | 0 | 330015.5421 | 0 | 0 | 0 | 0 | 360361 | 0 | 0 | 0 | 0 | 0 | 0 | 0 | 0 | 0 | 442901.1144 | 9582405.8347 | 0 | 0 | 5037631.3172 | 0 | 0 | 0 | 0 | 0 | 0 | 0 | 0 | 0 | 0 | -30345.4579 | 0 | 0 | 0 | 0 | 0 | 0 | 0 | 0
2016-03-17 06:00 | 0 | 0 | 0 | 0 | 0 | 0 | 347411 | 0 | 0 | 0 | 0 | 0 | 0 | 0 | 0 | 0 | 324880.5663 | 9582405.8347 | 0 | 0 | 4639846.7939 | 0 | 0 | 0 | 0 | 0 | 0 | 0 | 0 | 0 | 0 | -132607.3574 | 0 | 0 | 0 | 0 | 0 | 0 | 0 | 397784.5233
2016-03-17 07:00 | 0 | 320715.484 | 0 | 0 | 0 | 0 | 339963 | 0 | 0 | 0 | 0 | 0 | 0 | 0 | 0 | 0 | 307750.277 | 9582405.8347 | 0 | 0 | 4639846.7939 | 0 | 0 | 0 | 0 | 0 | 0 | 0 | 0 | 0 | 0 | -19247.516 | 0 | 0 | 0 | 0 | 0 | 0 | 0 | 0
2016-03-17 08:00 | 0 | 318681.5082 | 0 | 0 | 0 | 0 | 339724 | 0 | 0 | 0 | 0 | 0 | 0 | 0 | 0 | 0 | 289022.4593 | 9582405.8347 | 0 | 0 | 4639846.7939 | 0 | 0 | 0 | 0 | 0 | 0 | 0 | 0 | 0 | 0 | -21042.4918 | 0 | 0 | 0 | 0 | 0 | 0 | 0 | 0
2016-03-17 09:00 | 0 | 325042.3879 | 0 | 0 | 0 | 0 | 349694 | 0 | 0 | 0 | 0 | 0 | 0 | 0 | 0 | 0 | 245335.1589 | 9601954.0285 | 0 | 0 | 4639846.7939 | 0 | 0 | 0 | 0 | 0 | 0 | 0 | 0 | 0 | 0 | -49086.8544 | 24435.2423 | 0 | 0 | 0 | 0 | 0 | 0 | 0
2016-03-17 10:00 | 0 | 0 | 0 | 0 | 0 | 0 | 376622 | 0 | 0 | 0 | 0 | 0 | 0 | 0 | 0 | 0 | 101316.8208 | 9601954.0285 | 0 | 0 | 4242062.2707 | 0 | 0 | 0 | 0 | 0 | 0 | 0 | 0 | 0 | 0 | -161818.3574 | 0 | 0 | 0 | 0 | 0 | 0 | 0 | 397784.5233
2016-03-17 11:00 | 0 | 304156.4709 | 0 | 0 | 0 | 0 | 404862 | 0 | 0 | 0 | 0 | 0 | 0 | 0 | 0 | 0 | 11688.8998 | 9601954.0285 | 0 | 0 | 4242062.2707 | 0 | 0 | 0 | 0 | 0 | 0 | 0 | 0 | 0 | 0 | -100705.5291 | 0 | 0 | 0 | 0 | 0 | 0 | 0 | 0
2016-03-17 12:00 | 0 | 278923.508 | 0 | 0 | 0 | 0 | 416193 | 0 | 0 | 0 | 0 | 0 | 0 | 0 | 0 | 0 | 80694.2938 | 9601954.0285 | 0 | 0 | 3844277.7474 | 0 | 0 | 0 | 0 | 0 | 0 | 0 | 0 | 0 | 0 | 77534.1506 | 0 | 0 | 0 | 0 | 0 | 0 | 0 | 397784.5233
2016-03-17 13:00 | 62213.8031 | 269644.451 | 0 | 0 | 0 | 0 | 422526 | 0 | 0 | 0 | 0 | 0 | 0 | 0 | 0 | 0 | 0 | 9601954.0285 | 0 | 0 | 3844277.7474 | 0 | 0 | 0 | 0 | 0 | 0 | 0 | 0 | 0 | 0 | -90667.7459 | 0 | 0 | 0 | 0 | 0 | 0 | 0 | 0
2016-03-17 14:00 | 456342.361 | 0 | 0 | 0 | 0 | 0 | 428195 | 0 | 0 | 0 | 0 | 0 | 0 | 0 | 0 | 0 | 0 | 9621502.2224 | 0 | 0 | 3847952.7449 | 0 | 0 | 0 | 0 | 0 | 0 | 0 | 0 | 0 | 0 | 0 | 24435.2423 | 0 | 0 | 0 | 0 | 0 | 3712.1187 | 0
2016-03-17 15:00 | 749143.4225 | 0 | 0 | 0 | 0 | 0 | 431071 | 0 | 0 | 0 | 0 | 0 | 0 | 0 | 0 | 0 | 0 | 9641050.4162 | 0 | 0 | 4138653.5533 | 0 | 0 | 0 | 0 | 0 | 0 | 0 | 0 | 0 | 0 | 0 | 24435.2423 | 0 | 0 | 0 | 0 | 0 | 293637.1802 | 0
2016-03-17 16:00 | 935628.6472 | 0 | 0 | 0 | 0 | 0 | 431928 | 0 | 0 | 0 | 0 | 0 | 0 | 0 | 0 | 0 | 165209.12 | 9660598.6101 | 0 | 0 | 4429354.3617 | 0 | 0 | 0 | 0 | 0 | 0 | 0 | 0 | 0 | 0 | 185628.2247 | 24435.2423 | 0 | 0 | 0 | 0 | 0 | 293637.1802 | 0
2016-03-17 17:00 | 818864.2591 | 0 | 0 | 0 | 0 | 0 | 433473 | 0 | 0 | 0 | 0 | 0 | 0 | 0 | 0 | 0 | 225122.8845 | 9680146.804 | 0 | 0 | 4720055.1701 | 0 | 0 | 0 | 0 | 0 | 0 | 0 | 0 | 0 | 0 | 67318.8366 | 24435.2423 | 0 | 0 | 0 | 0 | 0 | 293637.1802 | 0
2016-03-17 18:00 | 950471.5928 | 0 | 0 | 0 | 0 | 0 | 433891 | 0 | 0 | 0 | 0 | 0 | 0 | 0 | 0 | 0 | 401795.1561 | 9699694.9978 | 0 | 0 | 5010755.9785 | 0 | 0 | 0 | 0 | 0 | 0 | 0 | 0 | 0 | 0 | 198508.1703 | 24435.2423 | 0 | 0 | 0 | 0 | 0 | 293637.1802 | 0
2016-03-17 19:00 | 949638.5928 | 0 | 0 | 0 | 0 | 0 | 433058 | 0 | 0 | 0 | 0 | 0 | 0 | 0 | 0 | 0 | 578467.4276 | 9719243.1917 | 0 | 0 | 5301456.7869 | 0 | 0 | 0 | 0 | 0 | 0 | 0 | 0 | 0 | 0 | 198508.1703 | 24435.2423 | 0 | 0 | 0 | 0 | 0 | 293637.1802 | 0
2016-03-17 20:00 | 949549.5928 | 0 | 0 | 0 | 0 | 0 | 432969 | 0 | 0 | 0 | 0 | 0 | 0 | 0 | 0 | 0 | 755139.6992 | 9738791.3855 | 0 | 0 | 5592157.5952 | 0 | 0 | 0 | 0 | 0 | 0 | 0 | 0 | 0 | 0 | 198508.1703 | 24435.2423 | 0 | 0 | 0 | 0 | 0 | 293637.1802 | 0
2016-03-17 21:00 | 949596.5928 | 0 | 0 | 0 | 0 | 0 | 433016 | 0 | 0 | 0 | 0 | 0 | 0 | 0 | 0 | 0 | 931811.9707 | 9758339.5794 | 0 | 0 | 5882858.4036 | 0 | 0 | 0 | 0 | 0 | 0 | 0 | 0 | 0 | 0 | 198508.1703 | 24435.2423 | 0 | 0 | 0 | 0 | 0 | 293637.1802 | 0
2016-03-17 22:00 | 938745.1358 | 0 | 0 | 0 | 0 | 0 | 431528 | 0 | 0 | 0 | 0 | 0 | 0 | 0 | 0 | 0 | 1100150.7655 | 9777887.7733 | 0 | 0 | 6173559.212 | 0 | 0 | 0 | 0 | 0 | 0 | 0 | 0 | 0 | 0 | 189144.7132 | 24435.2423 | 0 | 0 | 0 | 0 | 0 | 293637.1802 | 0
2016-03-17 23:00 | 632222.4949 | 0 | 0 | 0 | 0 | 0 | 434635 | 0 | 0 | 0 | 0 | 0 | 0 | 0 | 0 | 0 | 1100150.7655 | 9797435.9671 | 0 | 0 | 6344979.942 | 0 | 0 | 0 | 0 | 0 | 0 | 0 | 0 | 0 | 0 | 0 | 24435.2423 | 0 | 0 | 0 | 0 | 0 | 173152.2525 | 0
2016-03-18 | 141123.8596 | 0 | 0 | 0 | 0 | 0 | 442171 | 0 | 0 | 0 | 0 | 0 | 0 | 0 | 0 | 0 | 923478.494 | 9797435.9671 | 0 | 0 | 6155092.9604 | 0 | 0 | 0 | 0 | 0 | 0 | 0 | 0 | 0 | 0 | -198508.1703 | 0 | 0 | 0 | 0 | 0 | 0 | 0 | 189886.9816
2016-03-18 01:00 | 7050.4876 | 277215.9514 | 0 | 0 | 0 | 0 | 436010 | 0 | 0 | 0 | 0 | 0 | 0 | 0 | 0 | 0 | 766679.3591 | 9816984.161 | 0 | 0 | 6155092.9604 | 0 | 0 | 0 | 0 | 0 | 0 | 0 | 0 | 0 | 0 | -176178.8033 | 24435.2423 | 0 | 0 | 0 | 0 | 0 | 0 | 0
2016-03-18 02:00 | 514.7867 | 274734.2117 | 0 | 0 | 0 | 0 | 419733 | 0 | 0 | 0 | 0 | 0 | 0 | 0 | 0 | 0 | 638088.5976 | 9816984.161 | 0 | 0 | 6155092.9604 | 0 | 0 | 0 | 0 | 0 | 0 | 0 | 0 | 0 | 0 | -144484.0016 | 0 | 0 | 0 | 0 | 0 | 0 | 0 | 0
2016-03-18 03:00 | 231.3944 | 261459.0572 | 0 | 0 | 0 | 0 | 399149 | 0 | 0 | 0 | 0 | 0 | 0 | 0 | 0 | 0 | 685178.3658 | 9836532.3548 | 0 | 0 | 5757308.4372 | 0 | 0 | 0 | 0 | 0 | 0 | 0 | 0 | 0 | 0 | 52909.8518 | 24435.2423 | 0 | 0 | 0 | 0 | 0 | 0 | 397784.5233
2016-03-18 04:00 | 7.9098 | 0 | 0 | 0 | 0 | 0 | 378574 | 0 | 0 | 0 | 0 | 0 | 0 | 0 | 0 | 0 | 539429.7874 | 9836532.3548 | 0 | 0 | 5359523.9139 | 0 | 0 | 0 | 0 | 0 | 0 | 0 | 0 | 0 | 0 | -163762.4476 | 0 | 0 | 0 | 0 | 0 | 0 | 0 | 397784.5233
2016-03-18 05:00 | 0 | 231574.8808 | 0 | 0 | 0 | 0 | 361172 | 0 | 0 | 0 | 0 | 0 | 0 | 0 | 0 | 0 | 424088.3514 | 9836532.3548 | 0 | 0 | 5359523.9139 | 0 | 0 | 0 | 0 | 0 | 0 | 0 | 0 | 0 | 0 | -129597.1192 | 0 | 0 | 0 | 0 | 0 | 0 | 0 | 0
2016-03-18 06:00 | 0 | 0 | 0 | 0 | 0 | 0 | 348755 | 0 | 0 | 0 | 0 | 0 | 0 | 0 | 0 | 0 | 304871.6432 | 9836532.3548 | 0 | 0 | 4961739.3907 | 0 | 0 | 0 | 0 | 0 | 0 | 0 | 0 | 0 | 0 | -133951.3574 | 0 | 0 | 0 | 0 | 0 | 0 | 0 | 397784.5233
2016-03-18 07:00 | 0 | 220391.9289 | 0 | 0 | 0 | 0 | 341577 | 0 | 0 | 0 | 0 | 0 | 0 | 0 | 0 | 0 | 388192.1718 | 9836532.3548 | 0 | 0 | 4563954.8674 | 0 | 0 | 0 | 0 | 0 | 0 | 0 | 0 | 0 | 0 | 93618.5714 | 0 | 0 | 0 | 0 | 0 | 0 | 0 | 397784.5233
2016-03-18 08:00 | 0 | 143162.8297 | 0 | 0 | 0 | 0 | 341671 | 0 | 0 | 0 | 0 | 0 | 0 | 0 | 0 | 0 | 211519.9003 | 9836532.3548 | 0 | 0 | 4563954.8674 | 0 | 0 | 0 | 0 | 0 | 0 | 0 | 0 | 0 | 0 | -198508.1703 | 0 | 0 | 0 | 0 | 0 | 0 | 0 | 0
2016-03-18 09:00 | 0 | 248363.5781 | 0 | 0 | 0 | 0 | 352041 | 0 | 0 | 0 | 0 | 0 | 0 | 0 | 0 | 0 | 288674.871 | 9856080.5487 | 0 | 0 | 4166170.3442 | 0 | 0 | 0 | 0 | 0 | 0 | 0 | 0 | 0 | 0 | 86690.9784 | 24435.2423 | 0 | 0 | 0 | 0 | 0 | 0 | 397784.5233
2016-03-18 10:00 | 0 | 244868.7321 | 0 | 0 | 0 | 0 | 378131 | 0 | 0 | 0 | 0 | 0 | 0 | 0 | 0 | 0 | 170071.4526 | 9856080.5487 | 0 | 0 | 4166170.3442 | 0 | 0 | 0 | 0 | 0 | 0 | 0 | 0 | 0 | 0 | -133262.2679 | 0 | 0 | 0 | 0 | 0 | 0 | 0 | 0
2016-03-18 11:00 | 0 | 251519.9502 | 0 | 0 | 0 | 0 | 405393 | 0 | 0 | 0 | 0 | 0 | 0 | 0 | 0 | 0 | 33124.4383 | 9856080.5487 | 0 | 0 | 4166170.3442 | 0 | 0 | 0 | 0 | 0 | 0 | 0 | 0 | 0 | 0 | -153873.0498 | 0 | 0 | 0 | 0 | 0 | 0 | 0 | 0
2016-03-18 12:00 | 0 | 254580.7004 | 0 | 0 | 0 | 0 | 416764 | 0 | 0 | 0 | 0 | 0 | 0 | 0 | 0 | 0 | 79956.5435 | 9856080.5487 | 0 | 0 | 3768385.8209 | 0 | 0 | 0 | 0 | 0 | 0 | 0 | 0 | 0 | 0 | 52620.3429 | 0 | 0 | 0 | 0 | 0 | 0 | 0 | 397784.5233
2016-03-18 13:00 | 54670.7906 | 246259.6903 | 0 | 0 | 0 | 0 | 422899 | 0 | 0 | 0 | 0 | 0 | 0 | 0 | 0 | 0 | 0 | 9875628.7426 | 0 | 0 | 3663635.9162 | 0 | 0 | 0 | 0 | 0 | 0 | 0 | 0 | 0 | 0 | -89838.8129 | 24435.2423 | 0 | 0 | 0 | 0 | 0 | 0 | 104749.9047
2016-03-18 14:00 | 434905.5168 | 0 | 0 | 0 | 0 | 0 | 428495 | 0 | 0 | 0 | 0 | 0 | 0 | 0 | 0 | 0 | 0 | 9880757.156 | 0 | 0 | 3663635.9162 | 0 | 0 | 0 | 0 | 0 | 0 | 0 | 0 | 0 | 0 | 0 | 6410.5168 | 0 | 0 | 0 | 0 | 0 | 0 | 0
2016-03-18 15:00 | 748807.4225 | 0 | 0 | 0 | 0 | 0 | 430735 | 0 | 0 | 0 | 0 | 0 | 0 | 0 | 0 | 0 | 0 | 9900305.3499 | 0 | 0 | 3954336.7246 | 0 | 0 | 0 | 0 | 0 | 0 | 0 | 0 | 0 | 0 | 0 | 24435.2423 | 0 | 0 | 0 | 0 | 0 | 293637.1802 | 0
2016-03-18 16:00 | 905109.0348 | 0 | 0 | 0 | 0 | 0 | 430355 | 0 | 0 | 0 | 0 | 0 | 0 | 0 | 0 | 0 | 139446.6349 | 9919853.5438 | 0 | 0 | 4245037.533 | 0 | 0 | 0 | 0 | 0 | 0 | 0 | 0 | 0 | 0 | 156681.6122 | 24435.2423 | 0 | 0 | 0 | 0 | 0 | 293637.1802 | 0
2016-03-18 17:00 | 835952.4145 | 0 | 0 | 0 | 0 | 0 | 430978 | 0 | 0 | 0 | 0 | 0 | 0 | 0 | 0 | 0 | 216789.4078 | 9939401.7376 | 0 | 0 | 4535738.3414 | 0 | 0 | 0 | 0 | 0 | 0 | 0 | 0 | 0 | 0 | 86901.992 | 24435.2423 | 0 | 0 | 0 | 0 | 0 | 293637.1802 | 0
2016-03-18 18:00 | 947356.5928 | 0 | 0 | 0 | 0 | 0 | 430776 | 0 | 0 | 0 | 0 | 0 | 0 | 0 | 0 | 0 | 393461.6793 | 9958949.9315 | 0 | 0 | 4826439.1498 | 0 | 0 | 0 | 0 | 0 | 0 | 0 | 0 | 0 | 0 | 198508.1703 | 24435.2423 | 0 | 0 | 0 | 0 | 0 | 293637.1802 | 0
2016-03-18 19:00 | 946449.5928 | 0 | 0 | 0 | 0 | 0 | 429869 | 0 | 0 | 0 | 0 | 0 | 0 | 0 | 0 | 0 | 570133.9509 | 9978498.1253 | 0 | 0 | 5117139.9582 | 0 | 0 | 0 | 0 | 0 | 0 | 0 | 0 | 0 | 0 | 198508.1703 | 24435.2423 | 0 | 0 | 0 | 0 | 0 | 293637.1802 | 0
2016-03-18 20:00 | 944459.5928 | 0 | 0 | 0 | 0 | 0 | 427879 | 0 | 0 | 0 | 0 | 0 | 0 | 0 | 0 | 0 | 746806.2224 | 9998046.3192 | 0 | 0 | 5407840.7666 | 0 | 0 | 0 | 0 | 0 | 0 | 0 | 0 | 0 | 0 | 198508.1703 | 24435.2423 | 0 | 0 | 0 | 0 | 0 | 293637.1802 | 0
2016-03-18 21:00 | 942595.5928 | 0 | 0 | 0 | 0 | 0 | 426015 | 0 | 0 | 0 | 0 | 0 | 0 | 0 | 0 | 0 | 923478.494 | 10017594.5131 | 0 | 0 | 5698541.575 | 0 | 0 | 0 | 0 | 0 | 0 | 0 | 0 | 0 | 0 | 198508.1703 | 24435.2423 | 0 | 0 | 0 | 0 | 0 | 293637.1802 | 0
2016-03-18 22:00 | 940023.5928 | 0 | 0 | 0 | 0 | 0 | 423443 | 0 | 0 | 0 | 0 | 0 | 0 | 0 | 0 | 0 | 1100150.7655 | 10037142.7069 | 0 | 0 | 5989242.3833 | 0 | 0 | 0 | 0 | 0 | 0 | 0 | 0 | 0 | 0 | 198508.1703 | 24435.2423 | 0 | 0 | 0 | 0 | 0 | 293637.1802 | 0
2016-03-18 23:00 | 692524.2072 | 0 | 0 | 0 | 0 | 0 | 426392 | 0 | 0 | 0 | 0 | 0 | 0 | 0 | 0 | 0 | 1100150.7655 | 10056690.9008 | 0 | 0 | 6228522.3786 | 0 | 0 | 0 | 0 | 0 | 0 | 0 | 0 | 0 | 0 | 0 | 24435.2423 | 0 | 0 | 0 | 0 | 0 | 241696.9649 | 0
2016-03-19 | 156104.776 | 77006.0537 | 0 | 0 | 0 | 0 | 431619 | 0 | 0 | 0 | 0 | 0 | 0 | 0 | 0 | 0 | 923478.494 | 10056690.9008 | 0 | 0 | 6228522.3786 | 0 | 0 | 0 | 0 | 0 | 0 | 0 | 0 | 0 | 0 | -198508.1703 | 0 | 0 | 0 | 0 | 0 | 0 | 0 | 0
2016-03-19 01:00 | 7357.6371 | 6152.55 | 0 | 0 | 0 | 0 | 426822 | 0 | 0 | 0 | 0 | 0 | 0 | 0 | 0 | 0 | 746806.2224 | 10056690.9008 | 0 | 0 | 5830737.8553 | 0 | 0 | 0 | 0 | 0 | 0 | 0 | 0 | 0 | 0 | -198508.1703 | 0 | 0 | 0 | 0 | 0 | 0 | 0 | 397784.5233
2016-03-19 02:00 | 540.9169 | 270708.3344 | 0 | 0 | 0 | 0 | 415031 | 0 | 0 | 0 | 0 | 0 | 0 | 0 | 0 | 0 | 597093.1004 | 10076239.0946 | 0 | 0 | 5830737.8553 | 0 | 0 | 0 | 0 | 0 | 0 | 0 | 0 | 0 | 0 | -168216.991 | 24435.2423 | 0 | 0 | 0 | 0 | 0 | 0 | 0
2016-03-19 03:00 | 222.5695 | 199445.759 | 0 | 0 | 0 | 0 | 397357 | 0 | 0 | 0 | 0 | 0 | 0 | 0 | 0 | 0 | 612325.4246 | 10076239.0946 | 0 | 0 | 5432953.3321 | 0 | 0 | 0 | 0 | 0 | 0 | 0 | 0 | 0 | 0 | 17114.971 | 0 | 0 | 0 | 0 | 0 | 0 | 0 | 397784.5233
2016-03-19 04:00 | 8.9317 | 234623.9121 | 0 | 0 | 0 | 0 | 378153 | 0 | 0 | 0 | 0 | 0 | 0 | 0 | 0 | 0 | 484592.4856 | 10076239.0946 | 0 | 0 | 5432953.3321 | 0 | 0 | 0 | 0 | 0 | 0 | 0 | 0 | 0 | 0 | -143520.1562 | 0 | 0 | 0 | 0 | 0 | 0 | 0 | 0
2016-03-19 05:00 | 0 | 164176.8297 | 0 | 0 | 0 | 0 | 362685 | 0 | 0 | 0 | 0 | 0 | 0 | 0 | 0 | 0 | 307920.2141 | 10076239.0946 | 0 | 0 | 5432953.3321 | 0 | 0 | 0 | 0 | 0 | 0 | 0 | 0 | 0 | 0 | -198508.1703 | 0 | 0 | 0 | 0 | 0 | 0 | 0 | 0
2016-03-19 06:00 | 0 | 216334.8879 | 0 | 0 | 0 | 0 | 350609 | 0 | 0 | 0 | 0 | 0 | 0 | 0 | 0 | 0 | 379591.4962 | 10076239.0946 | 0 | 0 | 5035168.8088 | 0 | 0 | 0 | 0 | 0 | 0 | 0 | 0 | 0 | 0 | 80529.5305 | 0 | 0 | 0 | 0 | 0 | 0 | 0 | 397784.5233
2016-03-19 07:00 | 0 | 210019.0743 | 0 | 0 | 0 | 0 | 342841 | 0 | 0 | 0 | 0 | 0 | 0 | 0 | 0 | 0 | 452555.2242 | 10076239.0946 | 0 | 0 | 4637384.2856 | 0 | 0 | 0 | 0 | 0 | 0 | 0 | 0 | 0 | 0 | 81981.7168 | 0 | 0 | 0 | 0 | 0 | 0 | 0 | 397784.5233
2016-03-19 08:00 | 0 | 207441.9913 | 0 | 0 | 0 | 0 | 340170 | 0 | 0 | 0 | 0 | 0 | 0 | 0 | 0 | 0 | 312679.9308 | 10095787.2885 | 0 | 0 | 4637384.2856 | 0 | 0 | 0 | 0 | 0 | 0 | 0 | 0 | 0 | 0 | -157163.251 | 24435.2423 | 0 | 0 | 0 | 0 | 0 | 0 | 0
2016-03-19 09:00 | 0 | 198439.2082 | 0 | 0 | 0 | 0 | 342388 | 0 | 0 | 0 | 0 | 0 | 0 | 0 | 0 | 0 | 375740.7479 | 10095787.2885 | 0 | 0 | 4239599.7623 | 0 | 0 | 0 | 0 | 0 | 0 | 0 | 0 | 0 | 0 | 70854.8507 | 0 | 0 | 0 | 0 | 0 | 0 | 0 | 397784.5233
2016-03-19 10:00 | 0 | 199621.0962 | 0 | 0 | 0 | 0 | 351318 | 0 | 0 | 0 | 0 | 0 | 0 | 0 | 0 | 0 | 240730.5036 | 10095787.2885 | 0 | 0 | 4239599.7623 | 0 | 0 | 0 | 0 | 0 | 0 | 0 | 0 | 0 | 0 | -151696.9038 | 0 | 0 | 0 | 0 | 0 | 0 | 0 | 0
2016-03-19 11:00 | 0 | 0 | 0 | 0 | 0 | 0 | 364242 | 0 | 0 | 0 | 0 | 0 | 0 | 0 | 0 | 0 | 64058.232 | 10095787.2885 | 0 | 0 | 3932685.2628 | 0 | 0 | 0 | 0 | 0 | 0 | 0 | 0 | 0 | 0 | -198508.1703 | 0 | 0 | 0 | 0 | 0 | 0 | 0 | 306914.4995
2016-03-19 12:00 | 0 | 207270.6938 | 0 | 0 | 0 | 0 | 379072 | 0 | 0 | 0 | 0 | 0 | 0 | 0 | 0 | 0 | 102330.3114 | 10095787.2885 | 0 | 0 | 3534900.7396 | 0 | 0 | 0 | 0 | 0 | 0 | 0 | 0 | 0 | 0 | 43002.3363 | 0 | 0 | 0 | 0 | 0 | 0 | 0 | 397784.5233
2016-03-19 13:00 | 75103.8147 | 203917.3073 | 0 | 0 | 0 | 0 | 393999 | 0 | 0 | 0 | 0 | 0 | 0 | 0 | 0 | 0 | 0 | 10095787.2885 | 0 | 0 | 3534900.7396 | 0 | 0 | 0 | 0 | 0 | 0 | 0 | 0 | 0 | 0 | -114977.8779 | 0 | 0 | 0 | 0 | 0 | 0 | 0 | 0
2016-03-19 14:00 | 495643.8326 | 0 | 0 | 0 | 0 | 0 | 404444 | 0 | 0 | 0 | 0 | 0 | 0 | 0 | 0 | 0 | 0 | 10115335.4823 | 0 | 0 | 3600997.6839 | 0 | 0 | 0 | 0 | 0 | 0 | 0 | 0 | 0 | 0 | 0 | 24435.2423 | 0 | 0 | 0 | 0 | 0 | 66764.5903 | 0
2016-03-19 15:00 | 725663.4225 | 0 | 0 | 0 | 0 | 0 | 407591 | 0 | 0 | 0 | 0 | 0 | 0 | 0 | 0 | 0 | 0 | 10134883.6762 | 0 | 0 | 3891698.4923 | 0 | 0 | 0 | 0 | 0 | 0 | 0 | 0 | 0 | 0 | 0 | 24435.2423 | 0 | 0 | 0 | 0 | 0 | 293637.1802 | 0
2016-03-19 16:00 | 922680.5928 | 0 | 0 | 0 | 0 | 0 | 406100 | 0 | 0 | 0 | 0 | 0 | 0 | 0 | 0 | 0 | 176672.2715 | 10154431.8701 | 0 | 0 | 4182399.3007 | 0 | 0 | 0 | 0 | 0 | 0 | 0 | 0 | 0 | 0 | 198508.1703 | 24435.2423 | 0 | 0 | 0 | 0 | 0 | 293637.1802 | 0
2016-03-19 17:00 | 765100.8565 | 0 | 0 | 0 | 0 | 0 | 401953 | 0 | 0 | 0 | 0 | 0 | 0 | 0 | 0 | 0 | 216789.4078 | 10173980.0639 | 0 | 0 | 4473100.1091 | 0 | 0 | 0 | 0 | 0 | 0 | 0 | 0 | 0 | 0 | 45075.434 | 24435.2423 | 0 | 0 | 0 | 0 | 0 | 293637.1802 | 0
2016-03-19 18:00 | 913323.5928 | 0 | 0 | 0 | 0 | 0 | 396743 | 0 | 0 | 0 | 0 | 0 | 0 | 0 | 0 | 0 | 393461.6793 | 10193528.2578 | 0 | 0 | 4763800.9175 | 0 | 0 | 0 | 0 | 0 | 0 | 0 | 0 | 0 | 0 | 198508.1703 | 24435.2423 | 0 | 0 | 0 | 0 | 0 | 293637.1802 | 0
2016-03-19 19:00 | 908680.5928 | 0 | 0 | 0 | 0 | 0 | 392100 | 0 | 0 | 0 | 0 | 0 | 0 | 0 | 0 | 0 | 570133.9509 | 10213076.4516 | 0 | 0 | 5054501.7259 | 0 | 0 | 0 | 0 | 0 | 0 | 0 | 0 | 0 | 0 | 198508.1703 | 24435.2423 | 0 | 0 | 0 | 0 | 0 | 293637.1802 | 0
2016-03-19 20:00 | 907395.5928 | 0 | 0 | 0 | 0 | 0 | 390815 | 0 | 0 | 0 | 0 | 0 | 0 | 0 | 0 | 0 | 746806.2224 | 10232624.6455 | 0 | 0 | 5345202.5343 | 0 | 0 | 0 | 0 | 0 | 0 | 0 | 0 | 0 | 0 | 198508.1703 | 24435.2423 | 0 | 0 | 0 | 0 | 0 | 293637.1802 | 0
2016-03-19 21:00 | 908981.5928 | 0 | 0 | 0 | 0 | 0 | 392401 | 0 | 0 | 0 | 0 | 0 | 0 | 0 | 0 | 0 | 923478.494 | 10252172.8394 | 0 | 0 | 5635903.3427 | 0 | 0 | 0 | 0 | 0 | 0 | 0 | 0 | 0 | 0 | 198508.1703 | 24435.2423 | 0 | 0 | 0 | 0 | 0 | 293637.1802 | 0
2016-03-19 22:00 | 911054.5928 | 0 | 0 | 0 | 0 | 0 | 394474 | 0 | 0 | 0 | 0 | 0 | 0 | 0 | 0 | 0 | 1100150.7655 | 10271721.0332 | 0 | 0 | 5926604.151 | 0 | 0 | 0 | 0 | 0 | 0 | 0 | 0 | 0 | 0 | 198508.1703 | 24435.2423 | 0 | 0 | 0 | 0 | 0 | 293637.1802 | 0
2016-03-19 23:00 | 653618.2426 | 0 | 0 | 0 | 0 | 0 | 401004 | 0 | 0 | 0 | 0 | 0 | 0 | 0 | 0 | 0 | 1100150.7655 | 10291269.2271 | 0 | 0 | 6152501.3613 | 0 | 0 | 0 | 0 | 0 | 0 | 0 | 0 | 0 | 0 | 0 | 24435.2423 | 0 | 0 | 0 | 0 | 0 | 228179.0003 | 0
2016-03-20 | 179171.8723 | 33590.9574 | 0 | 0 | 0 | 0 | 411271 | 0 | 0 | 0 | 0 | 0 | 0 | 0 | 0 | 0 | 923478.494 | 10291269.2271 | 0 | 0 | 6152501.3613 | 0 | 0 | 0 | 0 | 0 | 0 | 0 | 0 | 0 | 0 | -198508.1703 | 0 | 0 | 0 | 0 | 0 | 0 | 0 | 0
2016-03-20 01:00 | 8183.9219 | 178997.6006 | 0 | 0 | 0 | 0 | 411596 | 0 | 0 | 0 | 0 | 0 | 0 | 0 | 0 | 0 | 914924.8508 | 10291269.2271 | 0 | 0 | 5754716.838 | 0 | 0 | 0 | 0 | 0 | 0 | 0 | 0 | 0 | 0 | -9610.835 | 0 | 0 | 0 | 0 | 0 | 0 | 0 | 397784.5233
2016-03-20 02:00 | 603.5667 | 178999.4866 | 0 | 0 | 0 | 0 | 403284 | 0 | 0 | 0 | 0 | 0 | 0 | 0 | 0 | 0 | 738252.5793 | 10291269.2271 | 0 | 0 | 5708100.5854 | 0 | 0 | 0 | 0 | 0 | 0 | 0 | 0 | 0 | 0 | -198508.1703 | 0 | 0 | 0 | 0 | 0 | 0 | 0 | 46616.2526
2016-03-20 03:00 | 244.0102 | 173638.9253 | 0 | 0 | 0 | 0 | 390083 | 0 | 0 | 0 | 0 | 0 | 0 | 0 | 0 | 0 | 715262.3981 | 10310817.4209 | 0 | 0 | 5310316.0621 | 0 | 0 | 0 | 0 | 0 | 0 | 0 | 0 | 0 | 0 | -25831.6643 | 24435.2423 | 0 | 0 | 0 | 0 | 0 | 0 | 397784.5233
2016-03-20 04:00 | 8.9985 | 0 | 0 | 0 | 0 | 0 | 375309 | 0 | 0 | 0 | 0 | 0 | 0 | 0 | 0 | 0 | 572420.6386 | 10310817.4209 | 0 | 0 | 4912531.5389 | 0 | 0 | 0 | 0 | 0 | 0 | 0 | 0 | 0 | 0 | -160496.359 | 0 | 0 | 0 | 0 | 0 | 0 | 0 | 397784.5233
2016-03-20 05:00 | 0 | 162607.3458 | 0 | 0 | 0 | 0 | 362490 | 0 | 0 | 0 | 0 | 0 | 0 | 0 | 0 | 0 | 585700.3183 | 10310817.4209 | 0 | 0 | 4514747.0156 | 0 | 0 | 0 | 0 | 0 | 0 | 0 | 0 | 0 | 0 | 14920.9884 | 0 | 0 | 0 | 0 | 0 | 0 | 0 | 397784.5233
2016-03-20 06:00 | 0 | 0 | 0 | 0 | 0 | 0 | 352719 | 0 | 0 | 0 | 0 | 0 | 0 | 0 | 0 | 0 | 462955.6501 | 10310817.4209 | 0 | 0 | 4116962.4924 | 0 | 0 | 0 | 0 | 0 | 0 | 0 | 0 | 0 | 0 | -137915.3574 | 0 | 0 | 0 | 0 | 0 | 0 | 0 | 397784.5233
2016-03-20 07:00 | 0 | 154960.9575 | 0 | 0 | 0 | 0 | 346932 | 0 | 0 | 0 | 0 | 0 | 0 | 0 | 0 | 0 | 292101.4223 | 10310817.4209 | 0 | 0 | 4116962.4924 | 0 | 0 | 0 | 0 | 0 | 0 | 0 | 0 | 0 | 0 | -191971.0425 | 0 | 0 | 0 | 0 | 0 | 0 | 0 | 0
2016-03-20 08:00 | 0 | 66551.9325 | 0 | 0 | 0 | 0 | 344382 | 0 | 0 | 0 | 0 | 0 | 0 | 0 | 0 | 0 | 236007.9041 | 10310817.4209 | 0 | 0 | 3719177.9691 | 0 | 0 | 0 | 0 | 0 | 0 | 0 | 0 | 0 | 0 | -63026.4249 | 0 | 0 | 0 | 0 | 0 | 0 | 0 | 397784.5233
2016-03-20 09:00 | 0 | 139570.2194 | 0 | 0 | 0 | 0 | 347241 | 0 | 0 | 0 | 0 | 0 | 0 | 0 | 0 | 0 | 220608.7855 | 10330365.6148 | 0 | 0 | 3321393.4459 | 0 | 0 | 0 | 0 | 0 | 0 | 0 | 0 | 0 | 0 | -17302.3804 | 24435.2423 | 0 | 0 | 0 | 0 | 0 | 0 | 397784.5233
2016-03-20 10:00 | 0 | 133069.2074 | 0 | 0 | 0 | 0 | 354367 | 0 | 0 | 0 | 0 | 0 | 0 | 0 | 0 | 0 | 214828.9919 | 10330365.6148 | 0 | 0 | 2923608.9226 | 0 | 0 | 0 | 0 | 0 | 0 | 0 | 0 | 0 | 0 | -6494.1501 | 0 | 0 | 0 | 0 | 0 | 0 | 0 | 397784.5233
2016-03-20 11:00 | 0 | 128672.3028 | 0 | 0 | 0 | 0 | 366569 | 0 | 0 | 0 | 0 | 0 | 0 | 0 | 0 | 0 | 38156.7204 | 10330365.6148 | 0 | 0 | 2850667.2061 | 0 | 0 | 0 | 0 | 0 | 0 | 0 | 0 | 0 | 0 | -198508.1703 | 0 | 0 | 0 | 0 | 0 | 0 | 0 | 72941.7165
2016-03-20 12:00 | 0 | 122685.6379 | 0 | 0 | 0 | 0 | 380362 | 0 | 0 | 0 | 0 | 0 | 0 | 0 | 0 | 0 | 0 | 10330365.6148 | 0 | 0 | 2452882.6829 | 0 | 0 | 0 | 0 | 0 | 0 | 0 | 0 | 0 | 0 | -42872.7196 | 0 | 0 | 0 | 0 | 0 | 0 | 0 | 397784.5233
2016-03-20 13:00 | 93111.4543 | 95069.504 | 0 | 0 | 0 | 0 | 392900 | 0 | 0 | 0 | 0 | 0 | 0 | 0 | 0 | 0 | 0 | 10330365.6148 | 0 | 0 | 2073773.3464 | 0 | 0 | 0 | 0 | 0 | 0 | 0 | 0 | 0 | 0 | 0 | 0 | 0 | 0 | 0 | 0 | 0 | 0 | 379109.3365
2016-03-20 14:00 | 523885.4605 | 0 | 0 | 0 | 0 | 0 | 399596 | 0 | 0 | 0 | 0 | 0 | 0 | 0 | 0 | 0 | 0 | 10349913.8087 | 0 | 0 | 2172629.0224 | 0 | 0 | 0 | 0 | 0 | 0 | 0 | 0 | 0 | 0 | 0 | 24435.2423 | 0 | 0 | 0 | 0 | 0 | 99854.2182 | 0
2016-03-20 15:00 | 718606.4225 | 0 | 0 | 0 | 0 | 0 | 400534 | 0 | 0 | 0 | 0 | 0 | 0 | 0 | 0 | 0 | 0 | 10369462.0025 | 0 | 0 | 2463329.8307 | 0 | 0 | 0 | 0 | 0 | 0 | 0 | 0 | 0 | 0 | 0 | 24435.2423 | 0 | 0 | 0 | 0 | 0 | 293637.1802 | 0
2016-03-20 16:00 | 917390.5928 | 0 | 0 | 0 | 0 | 0 | 400810 | 0 | 0 | 0 | 0 | 0 | 0 | 0 | 0 | 0 | 176672.2715 | 10389010.1964 | 0 | 0 | 2754030.6391 | 0 | 0 | 0 | 0 | 0 | 0 | 0 | 0 | 0 | 0 | 198508.1703 | 24435.2423 | 0 | 0 | 0 | 0 | 0 | 293637.1802 | 0
2016-03-20 17:00 | 763249.8565 | 0 | 0 | 0 | 0 | 0 | 400102 | 0 | 0 | 0 | 0 | 0 | 0 | 0 | 0 | 0 | 216789.4078 | 10408558.3902 | 0 | 0 | 3044731.4475 | 0 | 0 | 0 | 0 | 0 | 0 | 0 | 0 | 0 | 0 | 45075.434 | 24435.2423 | 0 | 0 | 0 | 0 | 0 | 293637.1802 | 0
2016-03-20 18:00 | 914024.5928 | 0 | 0 | 0 | 0 | 0 | 397444 | 0 | 0 | 0 | 0 | 0 | 0 | 0 | 0 | 0 | 393461.6793 | 10428106.5841 | 0 | 0 | 3335432.2559 | 0 | 0 | 0 | 0 | 0 | 0 | 0 | 0 | 0 | 0 | 198508.1703 | 24435.2423 | 0 | 0 | 0 | 0 | 0 | 293637.1802 | 0
2016-03-20 19:00 | 912058.5928 | 0 | 0 | 0 | 0 | 0 | 395478 | 0 | 0 | 0 | 0 | 0 | 0 | 0 | 0 | 0 | 570133.9509 | 10447654.778 | 0 | 0 | 3626133.0643 | 0 | 0 | 0 | 0 | 0 | 0 | 0 | 0 | 0 | 0 | 198508.1703 | 24435.2423 | 0 | 0 | 0 | 0 | 0 | 293637.1802 | 0
2016-03-20 20:00 | 912457.5928 | 0 | 0 | 0 | 0 | 0 | 395877 | 0 | 0 | 0 | 0 | 0 | 0 | 0 | 0 | 0 | 746806.2224 | 10467202.9718 | 0 | 0 | 3916833.8727 | 0 | 0 | 0 | 0 | 0 | 0 | 0 | 0 | 0 | 0 | 198508.1703 | 24435.2423 | 0 | 0 | 0 | 0 | 0 | 293637.1802 | 0
2016-03-20 21:00 | 916242.5928 | 0 | 0 | 0 | 0 | 0 | 399662 | 0 | 0 | 0 | 0 | 0 | 0 | 0 | 0 | 0 | 923478.494 | 10486751.1657 | 0 | 0 | 4207534.6811 | 0 | 0 | 0 | 0 | 0 | 0 | 0 | 0 | 0 | 0 | 198508.1703 | 24435.2423 | 0 | 0 | 0 | 0 | 0 | 293637.1802 | 0
2016-03-20 22:00 | 922152.5928 | 0 | 0 | 0 | 0 | 0 | 405572 | 0 | 0 | 0 | 0 | 0 | 0 | 0 | 0 | 0 | 1100150.7655 | 10506299.3595 | 0 | 0 | 4498235.4895 | 0 | 0 | 0 | 0 | 0 | 0 | 0 | 0 | 0 | 0 | 198508.1703 | 24435.2423 | 0 | 0 | 0 | 0 | 0 | 293637.1802 | 0
2016-03-20 23:00 | 663512.1 | 0 | 0 | 0 | 0 | 0 | 416082 | 0 | 0 | 0 | 0 | 0 | 0 | 0 | 0 | 0 | 1100150.7655 | 10525847.5534 | 0 | 0 | 4719000.3985 | 0 | 0 | 0 | 0 | 0 | 0 | 0 | 0 | 0 | 0 | 0 | 24435.2423 | 0 | 0 | 0 | 0 | 0 | 222994.8576 | 0
2016-03-21 | 172430.0161 | 56931.8136 | 0 | 0 | 0 | 0 | 427870 | 0 | 0 | 0 | 0 | 0 | 0 | 0 | 0 | 0 | 923478.494 | 10525847.5534 | 0 | 0 | 4719000.3985 | 0 | 0 | 0 | 0 | 0 | 0 | 0 | 0 | 0 | 0 | -198508.1703 | 0 | 0 | 0 | 0 | 0 | 0 | 0 | 0
2016-03-21 01:00 | 8235.9802 | 8220.207 | 0 | 0 | 0 | 0 | 429768 | 0 | 0 | 0 | 0 | 0 | 0 | 0 | 0 | 0 | 746806.2224 | 10525847.5534 | 0 | 0 | 4321215.8753 | 0 | 0 | 0 | 0 | 0 | 0 | 0 | 0 | 0 | 0 | -198508.1703 | 0 | 0 | 0 | 0 | 0 | 0 | 0 | 397784.5233
2016-03-21 02:00 | 641.0264 | 5271.1608 | 0 | 0 | 0 | 0 | 419224 | 0 | 0 | 0 | 0 | 0 | 0 | 0 | 0 | 0 | 570133.9509 | 10525847.5534 | 0 | 0 | 3923431.352 | 0 | 0 | 0 | 0 | 0 | 0 | 0 | 0 | 0 | 0 | -198508.1703 | 0 | 0 | 0 | 0 | 0 | 0 | 0 | 397784.5233
2016-03-21 03:00 | 291.3802 | 341863.0626 | 0 | 0 | 0 | 0 | 404100 | 0 | 0 | 0 | 0 | 0 | 0 | 0 | 0 | 0 | 493255.0394 | 10545395.7473 | 0 | 0 | 3923431.352 | 0 | 0 | 0 | 0 | 0 | 0 | 0 | 0 | 0 | 0 | -86380.7995 | 24435.2423 | 0 | 0 | 0 | 0 | 0 | 0 | 0
2016-03-21 04:00 | 9.6346 | 0 | 0 | 0 | 0 | 0 | 386926 | 0 | 0 | 0 | 0 | 0 | 0 | 0 | 0 | 0 | 340074.716 | 10545395.7473 | 0 | 0 | 3525646.8288 | 0 | 0 | 0 | 0 | 0 | 0 | 0 | 0 | 0 | 0 | -172112.7228 | 0 | 0 | 0 | 0 | 0 | 0 | 0 | 397784.5233
2016-03-21 05:00 | 0 | 386580.7754 | 0 | 0 | 0 | 0 | 374439 | 0 | 0 | 0 | 0 | 0 | 0 | 0 | 0 | 0 | 350880.8961 | 10545395.7473 | 0 | 0 | 3525646.8288 | 0 | 0 | 0 | 0 | 0 | 0 | 0 | 0 | 0 | 0 | 12141.7754 | 0 | 0 | 0 | 0 | 0 | 0 | 0 | 0
2016-03-21 06:00 | 0 | 63602.0654 | 0 | 0 | 0 | 0 | 366584 | 0 | 0 | 0 | 0 | 0 | 0 | 0 | 0 | 0 | 272402.2162 | 10545395.7473 | 0 | 0 | 3127862.3055 | 0 | 0 | 0 | 0 | 0 | 0 | 0 | 0 | 0 | 0 | -88178.292 | 0 | 0 | 0 | 0 | 0 | 0 | 0 | 397784.5233
2016-03-21 07:00 | 0 | 401383.0778 | 0 | 0 | 0 | 0 | 363565 | 0 | 0 | 0 | 0 | 0 | 0 | 0 | 0 | 0 | 306060.3055 | 10545395.7473 | 0 | 0 | 3127862.3055 | 0 | 0 | 0 | 0 | 0 | 0 | 0 | 0 | 0 | 0 | 37818.0778 | 0 | 0 | 0 | 0 | 0 | 0 | 0 | 0
2016-03-21 08:00 | 0 | 405181.1191 | 0 | 0 | 0 | 0 | 367334 | 0 | 0 | 0 | 0 | 0 | 0 | 0 | 0 | 0 | 339744.2414 | 10545395.7473 | 0 | 0 | 3127862.3055 | 0 | 0 | 0 | 0 | 0 | 0 | 0 | 0 | 0 | 0 | 37847.1191 | 0 | 0 | 0 | 0 | 0 | 0 | 0 | 0
2016-03-21 09:00 | 0 | 434715.2731 | 0 | 0 | 0 | 0 | 382061 | 0 | 0 | 0 | 0 | 0 | 0 | 0 | 0 | 0 | 364859.1788 | 10564943.9411 | 0 | 0 | 3127862.3055 | 0 | 0 | 0 | 0 | 0 | 0 | 0 | 0 | 0 | 0 | 28219.0308 | 24435.2423 | 0 | 0 | 0 | 0 | 0 | 0 | 0
2016-03-21 10:00 | 0 | 805.1872 | 0 | 0 | 0 | 0 | 414117 | 0 | 0 | 0 | 0 | 0 | 0 | 0 | 0 | 0 | 188186.9073 | 10564943.9411 | 0 | 0 | 2730077.7823 | 0 | 0 | 0 | 0 | 0 | 0 | 0 | 0 | 0 | 0 | -198508.1703 | 0 | 0 | 0 | 0 | 0 | 0 | 0 | 397784.5233
2016-03-21 11:00 | 0 | 433304.207 | 0 | 0 | 0 | 0 | 446242 | 0 | 0 | 0 | 0 | 0 | 0 | 0 | 0 | 0 | 176672.2715 | 10564943.9411 | 0 | 0 | 2730077.7823 | 0 | 0 | 0 | 0 | 0 | 0 | 0 | 0 | 0 | 0 | -12937.793 | 0 | 0 | 0 | 0 | 0 | 0 | 0 | 0
2016-03-21 12:00 | 0 | 45881.1872 | 0 | 0 | 0 | 0 | 459193 | 0 | 0 | 0 | 0 | 0 | 0 | 0 | 0 | 0 | 0 | 10564943.9411 | 0 | 0 | 2332293.259 | 0 | 0 | 0 | 0 | 0 | 0 | 0 | 0 | 0 | 0 | -198508.1703 | 0 | 0 | 0 | 0 | 0 | 0 | 0 | 397784.5233
2016-03-21 13:00 | 91832.3248 | 366966.6752 | 0 | 0 | 0 | 0 | 458799 | 0 | 0 | 0 | 0 | 0 | 0 | 0 | 0 | 0 | 0 | 10564943.9411 | 0 | 0 | 2332293.259 | 0 | 0 | 0 | 0 | 0 | 0 | 0 | 0 | 0 | 0 | 0 | 0 | 0 | 0 | 0 | 0 | 0 | 0 | 0
2016-03-21 14:00 | 482768.3182 | 0 | 0 | 0 | 0 | 0 | 454396 | 0 | 0 | 0 | 0 | 0 | 0 | 0 | 0 | 0 | 0 | 10584492.135 | 0 | 0 | 2336190.9641 | 0 | 0 | 0 | 0 | 0 | 0 | 0 | 0 | 0 | 0 | 0 | 24435.2423 | 0 | 0 | 0 | 0 | 0 | 3937.0758 | 0
2016-03-21 15:00 | 766230.4225 | 0 | 0 | 0 | 0 | 0 | 448158 | 0 | 0 | 0 | 0 | 0 | 0 | 0 | 0 | 0 | 0 | 10604040.3288 | 0 | 0 | 2626891.7725 | 0 | 0 | 0 | 0 | 0 | 0 | 0 | 0 | 0 | 0 | 0 | 24435.2423 | 0 | 0 | 0 | 0 | 0 | 293637.1802 | 0
2016-03-21 16:00 | 887901.654 | 0 | 0 | 0 | 0 | 0 | 440472 | 0 | 0 | 0 | 0 | 0 | 0 | 0 | 0 | 0 | 115127.936 | 10623588.5227 | 0 | 0 | 2917592.5809 | 0 | 0 | 0 | 0 | 0 | 0 | 0 | 0 | 0 | 0 | 129357.2315 | 24435.2423 | 0 | 0 | 0 | 0 | 0 | 293637.1802 | 0
2016-03-21 17:00 | 935729.0479 | 0 | 0 | 0 | 0 | 0 | 433201 | 0 | 0 | 0 | 0 | 0 | 0 | 0 | 0 | 0 | 279293.4426 | 10643136.7166 | 0 | 0 | 3208293.3893 | 0 | 0 | 0 | 0 | 0 | 0 | 0 | 0 | 0 | 0 | 184455.6254 | 24435.2423 | 0 | 0 | 0 | 0 | 0 | 293637.1802 | 0
2016-03-21 18:00 | 942750.5928 | 0 | 0 | 0 | 0 | 0 | 426170 | 0 | 0 | 0 | 0 | 0 | 0 | 0 | 0 | 0 | 455965.7141 | 10662684.9104 | 0 | 0 | 3498994.1976 | 0 | 0 | 0 | 0 | 0 | 0 | 0 | 0 | 0 | 0 | 198508.1703 | 24435.2423 | 0 | 0 | 0 | 0 | 0 | 293637.1802 | 0
2016-03-21 19:00 | 930522.0919 | 0 | 0 | 0 | 0 | 0 | 420613 | 0 | 0 | 0 | 0 | 0 | 0 | 0 | 0 | 0 | 626700.3499 | 10682233.1043 | 0 | 0 | 3789695.006 | 0 | 0 | 0 | 0 | 0 | 0 | 0 | 0 | 0 | 0 | 191836.6694 | 24435.2423 | 0 | 0 | 0 | 0 | 0 | 293637.1802 | 0
2016-03-21 20:00 | 933710.5928 | 0 | 0 | 0 | 0 | 0 | 417130 | 0 | 0 | 0 | 0 | 0 | 0 | 0 | 0 | 0 | 803372.6215 | 10701781.2981 | 0 | 0 | 4080395.8144 | 0 | 0 | 0 | 0 | 0 | 0 | 0 | 0 | 0 | 0 | 198508.1703 | 24435.2423 | 0 | 0 | 0 | 0 | 0 | 293637.1802 | 0
2016-03-21 21:00 | 933720.5928 | 0 | 0 | 0 | 0 | 0 | 417140 | 0 | 0 | 0 | 0 | 0 | 0 | 0 | 0 | 0 | 980044.893 | 10721329.492 | 0 | 0 | 4371096.6228 | 0 | 0 | 0 | 0 | 0 | 0 | 0 | 0 | 0 | 0 | 198508.1703 | 24435.2423 | 0 | 0 | 0 | 0 | 0 | 293637.1802 | 0
2016-03-21 22:00 | 872495.841 | 0 | 0 | 0 | 0 | 0 | 419473 | 0 | 0 | 0 | 0 | 0 | 0 | 0 | 0 | 0 | 1100150.7655 | 10740877.6859 | 0 | 0 | 4661797.4312 | 0 | 0 | 0 | 0 | 0 | 0 | 0 | 0 | 0 | 0 | 134950.4185 | 24435.2423 | 0 | 0 | 0 | 0 | 0 | 293637.1802 | 0
2016-03-21 23:00 | 634348.7035 | 0 | 0 | 0 | 0 | 0 | 429597 | 0 | 0 | 0 | 0 | 0 | 0 | 0 | 0 | 0 | 1100150.7655 | 10760425.8797 | 0 | 0 | 4840310.7277 | 0 | 0 | 0 | 0 | 0 | 0 | 0 | 0 | 0 | 0 | 0 | 24435.2423 | 0 | 0 | 0 | 0 | 0 | 180316.4611 | 0
2016-03-22 | 199697.3242 | 0 | 0 | 0 | 0 | 0 | 443841 | 0 | 0 | 0 | 0 | 0 | 0 | 0 | 0 | 0 | 923478.494 | 10779974.0736 | 0 | 0 | 4710550.0836 | 0 | 0 | 0 | 0 | 0 | 0 | 0 | 0 | 0 | 0 | -198508.1703 | 24435.2423 | 0 | 0 | 0 | 0 | 0 | 0 | 129760.6441
2016-03-22 01:00 | 7546.6776 | 261896.3944 | 0 | 0 | 0 | 0 | 443516 | 0 | 0 | 0 | 0 | 0 | 0 | 0 | 0 | 0 | 746806.2224 | 10799522.2674 | 0 | 0 | 4710550.0836 | 0 | 0 | 0 | 0 | 0 | 0 | 0 | 0 | 0 | 0 | -198508.1703 | 24435.2423 | 0 | 0 | 0 | 0 | 0 | 0 | 0
2016-03-22 02:00 | 656.6333 | 15374.5539 | 0 | 0 | 0 | 0 | 429343 | 0 | 0 | 0 | 0 | 0 | 0 | 0 | 0 | 0 | 570133.9509 | 10799522.2674 | 0 | 0 | 4312765.5603 | 0 | 0 | 0 | 0 | 0 | 0 | 0 | 0 | 0 | 0 | -198508.1703 | 0 | 0 | 0 | 0 | 0 | 0 | 0 | 397784.5233
2016-03-22 03:00 | 285.2215 | 211108.6082 | 0 | 0 | 0 | 0 | 409902 | 0 | 0 | 0 | 0 | 0 | 0 | 0 | 0 | 0 | 393461.6793 | 10799522.2674 | 0 | 0 | 4312765.5603 | 0 | 0 | 0 | 0 | 0 | 0 | 0 | 0 | 0 | 0 | -198508.1703 | 0 | 0 | 0 | 0 | 0 | 0 | 0 | 0
2016-03-22 04:00 | 9.9114 | 374841.6163 | 0 | 0 | 0 | 0 | 391147 | 0 | 0 | 0 | 0 | 0 | 0 | 0 | 0 | 0 | 570133.9509 | 10799522.2674 | 0 | 0 | 3914981.0371 | 0 | 0 | 0 | 0 | 0 | 0 | 0 | 0 | 0 | 0 | 198508.1703 | 0 | 0 | 0 | 0 | 0 | 0 | 0 | 397784.5233
2016-03-22 05:00 | 0 | 179696.8297 | 0 | 0 | 0 | 0 | 378205 | 0 | 0 | 0 | 0 | 0 | 0 | 0 | 0 | 0 | 393461.6793 | 10799522.2674 | 0 | 0 | 3914981.0371 | 0 | 0 | 0 | 0 | 0 | 0 | 0 | 0 | 0 | 0 | -198508.1703 | 0 | 0 | 0 | 0 | 0 | 0 | 0 | 0
2016-03-22 06:00 | 0 | 200278.3313 | 0 | 0 | 0 | 0 | 369958 | 0 | 0 | 0 | 0 | 0 | 0 | 0 | 0 | 0 | 242446.7742 | 10799522.2674 | 0 | 0 | 3914981.0371 | 0 | 0 | 0 | 0 | 0 | 0 | 0 | 0 | 0 | 0 | -169679.6687 | 0 | 0 | 0 | 0 | 0 | 0 | 0 | 0
2016-03-22 07:00 | 0 | 534948.6222 | 0 | 0 | 0 | 0 | 367249 | 0 | 0 | 0 | 0 | 0 | 0 | 0 | 0 | 0 | 369952.0723 | 10819070.4613 | 0 | 0 | 3914981.0371 | 0 | 0 | 0 | 0 | 0 | 0 | 0 | 0 | 0 | 0 | 143264.3799 | 24435.2423 | 0 | 0 | 0 | 0 | 0 | 0 | 0
2016-03-22 08:00 | 0 | 0 | 0 | 0 | 0 | 0 | 370148 | 0 | 0 | 0 | 0 | 0 | 0 | 0 | 0 | 0 | 193279.8008 | 10819070.4613 | 0 | 0 | 3597129.5006 | 0 | 0 | 0 | 0 | 0 | 0 | 0 | 0 | 0 | 0 | -198508.1703 | 0 | 0 | 0 | 0 | 0 | 0 | 0 | 317851.5365
2016-03-22 09:00 | 0 | 185579.8297 | 0 | 0 | 0 | 0 | 384088 | 0 | 0 | 0 | 0 | 0 | 0 | 0 | 0 | 0 | 16607.5292 | 10819070.4613 | 0 | 0 | 3597129.5006 | 0 | 0 | 0 | 0 | 0 | 0 | 0 | 0 | 0 | 0 | -198508.1703 | 0 | 0 | 0 | 0 | 0 | 0 | 0 | 0
2016-03-22 10:00 | 0 | 399148.5277 | 0 | 0 | 0 | 0 | 415444 | 0 | 0 | 0 | 0 | 0 | 0 | 0 | 0 | 0 | 193279.8008 | 10819070.4613 | 0 | 0 | 3199344.9773 | 0 | 0 | 0 | 0 | 0 | 0 | 0 | 0 | 0 | 0 | 198508.1703 | 0 | 0 | 0 | 0 | 0 | 0 | 0 | 397784.5233
2016-03-22 11:00 | 0 | 436968.8267 | 0 | 0 | 0 | 0 | 444966 | 0 | 0 | 0 | 0 | 0 | 0 | 0 | 0 | 0 | 186162.3165 | 10819070.4613 | 0 | 0 | 3199344.9773 | 0 | 0 | 0 | 0 | 0 | 0 | 0 | 0 | 0 | 0 | -7997.1733 | 0 | 0 | 0 | 0 | 0 | 0 | 0 | 0
2016-03-22 12:00 | 0 | 39185.1872 | 0 | 0 | 0 | 0 | 452497 | 0 | 0 | 0 | 0 | 0 | 0 | 0 | 0 | 0 | 9490.045 | 10819070.4613 | 0 | 0 | 2801560.4541 | 0 | 0 | 0 | 0 | 0 | 0 | 0 | 0 | 0 | 0 | -198508.1703 | 0 | 0 | 0 | 0 | 0 | 0 | 0 | 397784.5233
2016-03-22 13:00 | 69728.8178 | 391115.4526 | 0 | 0 | 0 | 0 | 447072 | 0 | 0 | 0 | 0 | 0 | 0 | 0 | 0 | 0 | 0 | 10838618.6552 | 0 | 0 | 2801560.4541 | 0 | 0 | 0 | 0 | 0 | 0 | 0 | 0 | 0 | 0 | -10662.9719 | 24435.2423 | 0 | 0 | 0 | 0 | 0 | 0 | 0
2016-03-22 14:00 | 408013.7726 | 0 | 0 | 0 | 0 | 0 | 440164 | 0 | 0 | 0 | 0 | 0 | 0 | 0 | 0 | 0 | 0 | 10838618.6552 | 0 | 0 | 2742022.9959 | 0 | 0 | 0 | 0 | 0 | 0 | 0 | 0 | 0 | 0 | 0 | 0 | 0 | 0 | 0 | 0 | 0 | 0 | 59537.4581
2016-03-22 15:00 | 712586.7206 | 0 | 0 | 0 | 0 | 0 | 433376 | 0 | 0 | 0 | 0 | 0 | 0 | 0 | 0 | 0 | 0 | 10858166.849 | 0 | 0 | 2994250.7194 | 0 | 0 | 0 | 0 | 0 | 0 | 0 | 0 | 0 | 0 | 0 | 24435.2423 | 0 | 0 | 0 | 0 | 0 | 254775.4782 | 0
2016-03-22 16:00 | 804118.892 | 0 | 0 | 0 | 0 | 0 | 426274 | 0 | 0 | 0 | 0 | 0 | 0 | 0 | 0 | 0 | 53197.4978 | 10877715.0429 | 0 | 0 | 3284951.5278 | 0 | 0 | 0 | 0 | 0 | 0 | 0 | 0 | 0 | 0 | 59772.4695 | 24435.2423 | 0 | 0 | 0 | 0 | 0 | 293637.1802 | 0
2016-03-22 17:00 | 921845.5573 | 0 | 0 | 0 | 0 | 0 | 419962 | 0 | 0 | 0 | 0 | 0 | 0 | 0 | 0 | 0 | 216789.4078 | 10897263.2367 | 0 | 0 | 3575652.3362 | 0 | 0 | 0 | 0 | 0 | 0 | 0 | 0 | 0 | 0 | 183811.1348 | 24435.2423 | 0 | 0 | 0 | 0 | 0 | 293637.1802 | 0
2016-03-22 18:00 | 932070.5928 | 0 | 0 | 0 | 0 | 0 | 415490 | 0 | 0 | 0 | 0 | 0 | 0 | 0 | 0 | 0 | 393461.6793 | 10916811.4306 | 0 | 0 | 3866353.1445 | 0 | 0 | 0 | 0 | 0 | 0 | 0 | 0 | 0 | 0 | 198508.1703 | 24435.2423 | 0 | 0 | 0 | 0 | 0 | 293637.1802 | 0
2016-03-22 19:00 | 927566.5928 | 0 | 0 | 0 | 0 | 0 | 410986 | 0 | 0 | 0 | 0 | 0 | 0 | 0 | 0 | 0 | 570133.9509 | 10936359.6245 | 0 | 0 | 4157053.9529 | 0 | 0 | 0 | 0 | 0 | 0 | 0 | 0 | 0 | 0 | 198508.1703 | 24435.2423 | 0 | 0 | 0 | 0 | 0 | 293637.1802 | 0
2016-03-22 20:00 | 925526.5928 | 0 | 0 | 0 | 0 | 0 | 408946 | 0 | 0 | 0 | 0 | 0 | 0 | 0 | 0 | 0 | 746806.2224 | 10955907.8183 | 0 | 0 | 4447754.7613 | 0 | 0 | 0 | 0 | 0 | 0 | 0 | 0 | 0 | 0 | 198508.1703 | 24435.2423 | 0 | 0 | 0 | 0 | 0 | 293637.1802 | 0
2016-03-22 21:00 | 926241.5928 | 0 | 0 | 0 | 0 | 0 | 409661 | 0 | 0 | 0 | 0 | 0 | 0 | 0 | 0 | 0 | 923478.494 | 10975456.0122 | 0 | 0 | 4738455.5697 | 0 | 0 | 0 | 0 | 0 | 0 | 0 | 0 | 0 | 0 | 198508.1703 | 24435.2423 | 0 | 0 | 0 | 0 | 0 | 293637.1802 | 0
2016-03-22 22:00 | 927613.5928 | 0 | 0 | 0 | 0 | 0 | 411033 | 0 | 0 | 0 | 0 | 0 | 0 | 0 | 0 | 0 | 1100150.7655 | 10995004.206 | 0 | 0 | 5029156.3781 | 0 | 0 | 0 | 0 | 0 | 0 | 0 | 0 | 0 | 0 | 198508.1703 | 24435.2423 | 0 | 0 | 0 | 0 | 0 | 293637.1802 | 0
2016-03-22 23:00 | 681086.2402 | 0 | 0 | 0 | 0 | 0 | 417740 | 0 | 0 | 0 | 0 | 0 | 0 | 0 | 0 | 0 | 1100150.7655 | 11014552.3999 | 0 | 0 | 5265678.266 | 0 | 0 | 0 | 0 | 0 | 0 | 0 | 0 | 0 | 0 | 0 | 24435.2423 | 0 | 0 | 0 | 0 | 0 | 238910.9979 | 0
2016-03-23 | 223266.5706 | 0 | 0 | 0 | 0 | 0 | 429407 | 0 | 0 | 0 | 0 | 0 | 0 | 0 | 0 | 0 | 1060033.6293 | 11014552.3999 | 0 | 0 | 4967409.7559 | 0 | 0 | 0 | 0 | 0 | 0 | 0 | 0 | 0 | 0 | -45075.434 | 0 | 0 | 0 | 0 | 0 | 0 | 0 | 298268.5101
2016-03-23 01:00 | 7831.7254 | 6266.4618 | 0 | 0 | 0 | 0 | 427410 | 0 | 0 | 0 | 0 | 0 | 0 | 0 | 0 | 0 | 883361.3577 | 11014552.3999 | 0 | 0 | 4569625.2327 | 0 | 0 | 0 | 0 | 0 | 0 | 0 | 0 | 0 | 0 | -198508.1703 | 0 | 0 | 0 | 0 | 0 | 0 | 0 | 397784.5233
2016-03-23 02:00 | 422.7084 | 213238.1214 | 0 | 0 | 0 | 0 | 412169 | 0 | 0 | 0 | 0 | 0 | 0 | 0 | 0 | 0 | 706689.0862 | 11014552.3999 | 0 | 0 | 4569625.2327 | 0 | 0 | 0 | 0 | 0 | 0 | 0 | 0 | 0 | 0 | -198508.1703 | 0 | 0 | 0 | 0 | 0 | 0 | 0 | 0
2016-03-23 03:00 | 283.2982 | 2917.1313 | 0 | 0 | 0 | 0 | 392077 | 0 | 0 | 0 | 0 | 0 | 0 | 0 | 0 | 0 | 530016.8146 | 11034100.5937 | 0 | 0 | 4171840.7094 | 0 | 0 | 0 | 0 | 0 | 0 | 0 | 0 | 0 | 0 | -198508.1703 | 24435.2423 | 0 | 0 | 0 | 0 | 0 | 0 | 397784.5233
2016-03-23 04:00 | 8.2587 | 569934.9116 | 0 | 0 | 0 | 0 | 371435 | 0 | 0 | 0 | 0 | 0 | 0 | 0 | 0 | 0 | 706689.0862 | 11034100.5937 | 0 | 0 | 4171840.7094 | 0 | 0 | 0 | 0 | 0 | 0 | 0 | 0 | 0 | 0 | 198508.1703 | 0 | 0 | 0 | 0 | 0 | 0 | 0 | 0
2016-03-23 05:00 | 0 | 0 | 0 | 0 | 0 | 0 | 355275 | 0 | 0 | 0 | 0 | 0 | 0 | 0 | 0 | 0 | 530016.8146 | 11034100.5937 | 0 | 0 | 3881531.7655 | 0 | 0 | 0 | 0 | 0 | 0 | 0 | 0 | 0 | 0 | -198508.1703 | 0 | 0 | 0 | 0 | 0 | 0 | 0 | 290308.9439
2016-03-23 06:00 | 0 | 146234.8297 | 0 | 0 | 0 | 0 | 344743 | 0 | 0 | 0 | 0 | 0 | 0 | 0 | 0 | 0 | 353344.5431 | 11034100.5937 | 0 | 0 | 3881531.7655 | 0 | 0 | 0 | 0 | 0 | 0 | 0 | 0 | 0 | 0 | -198508.1703 | 0 | 0 | 0 | 0 | 0 | 0 | 0 | 0
2016-03-23 07:00 | 0 | 322211.5277 | 0 | 0 | 0 | 0 | 338507 | 0 | 0 | 0 | 0 | 0 | 0 | 0 | 0 | 0 | 530016.8146 | 11034100.5937 | 0 | 0 | 3483747.2422 | 0 | 0 | 0 | 0 | 0 | 0 | 0 | 0 | 0 | 0 | 198508.1703 | 0 | 0 | 0 | 0 | 0 | 0 | 0 | 397784.5233
2016-03-23 08:00 | 0 | 141775.8297 | 0 | 0 | 0 | 0 | 340284 | 0 | 0 | 0 | 0 | 0 | 0 | 0 | 0 | 0 | 353344.5431 | 11034100.5937 | 0 | 0 | 3483747.2422 | 0 | 0 | 0 | 0 | 0 | 0 | 0 | 0 | 0 | 0 | -198508.1703 | 0 | 0 | 0 | 0 | 0 | 0 | 0 | 0
2016-03-23 09:00 | 0 | 0 | 0 | 0 | 0 | 0 | 351735 | 0 | 0 | 0 | 0 | 0 | 0 | 0 | 0 | 0 | 176672.2715 | 11053648.7876 | 0 | 0 | 3154743.4051 | 0 | 0 | 0 | 0 | 0 | 0 | 0 | 0 | 0 | 0 | -198508.1703 | 24435.2423 | 0 | 0 | 0 | 0 | 0 | 0 | 329003.8371
2016-03-23 10:00 | 0 | 181048.8297 | 0 | 0 | 0 | 0 | 379557 | 0 | 0 | 0 | 0 | 0 | 0 | 0 | 0 | 0 | 0 | 11053648.7876 | 0 | 0 | 3154743.4051 | 0 | 0 | 0 | 0 | 0 | 0 | 0 | 0 | 0 | 0 | -198508.1703 | 0 | 0 | 0 | 0 | 0 | 0 | 0 | 0
2016-03-23 11:00 | 0 | 390277.5277 | 0 | 0 | 0 | 0 | 406573 | 0 | 0 | 0 | 0 | 0 | 0 | 0 | 0 | 0 | 176672.2715 | 11053648.7876 | 0 | 0 | 2756958.8819 | 0 | 0 | 0 | 0 | 0 | 0 | 0 | 0 | 0 | 0 | 198508.1703 | 0 | 0 | 0 | 0 | 0 | 0 | 0 | 397784.5233
2016-03-23 12:00 | 0.12052 | 219063.7092 | 0 | 0 | 0 | 0 | 417572 | 0 | 0 | 0 | 0 | 0 | 0 | 0 | 0 | 0 | 0 | 11053648.7876 | 0 | 0 | 2756958.8819 | 0 | 0 | 0 | 0 | 0 | 0 | 0 | 0 | 0 | 0 | -198508.1703 | 0 | 0 | 0 | 0 | 0 | 0 | 0 | 0
2016-03-23 13:00 | 76033.0633 | 344489.9367 | 0 | 0 | 0 | 0 | 420523 | 0 | 0 | 0 | 0 | 0 | 0 | 0 | 0 | 0 | 0 | 11053648.7876 | 0 | 0 | 2756958.8819 | 0 | 0 | 0 | 0 | 0 | 0 | 0 | 0 | 0 | 0 | 0 | 0 | 0 | 0 | 0 | 0 | 0 | 0 | 0
2016-03-23 14:00 | 441006.5066 | 7018.7357 | 0 | 0 | 0 | 0 | 423590 | 0 | 0 | 0 | 0 | 0 | 0 | 0 | 0 | 0 | 0 | 11073196.9815 | 0 | 0 | 2756958.8819 | 0 | 0 | 0 | 0 | 0 | 0 | 0 | 0 | 0 | 0 | 0 | 24435.2423 | 0 | 0 | 0 | 0 | 0 | 0 | 0
2016-03-23 15:00 | 742019.4225 | 0 | 0 | 0 | 0 | 0 | 423947 | 0 | 0 | 0 | 0 | 0 | 0 | 0 | 0 | 0 | 0 | 11092745.1753 | 0 | 0 | 3047659.6903 | 0 | 0 | 0 | 0 | 0 | 0 | 0 | 0 | 0 | 0 | 0 | 24435.2423 | 0 | 0 | 0 | 0 | 0 | 293637.1802 | 0
2016-03-23 16:00 | 776553.7879 | 0 | 0 | 0 | 0 | 0 | 421960 | 0 | 0 | 0 | 0 | 0 | 0 | 0 | 0 | 0 | 32504.0152 | 11112293.3692 | 0 | 0 | 3338360.4986 | 0 | 0 | 0 | 0 | 0 | 0 | 0 | 0 | 0 | 0 | 36521.3654 | 24435.2423 | 0 | 0 | 0 | 0 | 0 | 293637.1802 | 0
2016-03-23 17:00 | 937665.5928 | 0 | 0 | 0 | 0 | 0 | 421085 | 0 | 0 | 0 | 0 | 0 | 0 | 0 | 0 | 0 | 209176.2867 | 11131841.563 | 0 | 0 | 3629061.307 | 0 | 0 | 0 | 0 | 0 | 0 | 0 | 0 | 0 | 0 | 198508.1703 | 24435.2423 | 0 | 0 | 0 | 0 | 0 | 293637.1802 | 0
2016-03-23 18:00 | 937407.5928 | 0 | 0 | 0 | 0 | 0 | 420827 | 0 | 0 | 0 | 0 | 0 | 0 | 0 | 0 | 0 | 385848.5583 | 11151389.7569 | 0 | 0 | 3919762.1154 | 0 | 0 | 0 | 0 | 0 | 0 | 0 | 0 | 0 | 0 | 198508.1703 | 24435.2423 | 0 | 0 | 0 | 0 | 0 | 293637.1802 | 0
2016-03-23 19:00 | 937037.5928 | 0 | 0 | 0 | 0 | 0 | 420457 | 0 | 0 | 0 | 0 | 0 | 0 | 0 | 0 | 0 | 562520.8298 | 11170937.9508 | 0 | 0 | 4210462.9238 | 0 | 0 | 0 | 0 | 0 | 0 | 0 | 0 | 0 | 0 | 198508.1703 | 24435.2423 | 0 | 0 | 0 | 0 | 0 | 293637.1802 | 0
2016-03-23 20:00 | 938139.5928 | 0 | 0 | 0 | 0 | 0 | 421559 | 0 | 0 | 0 | 0 | 0 | 0 | 0 | 0 | 0 | 739193.1014 | 11190486.1446 | 0 | 0 | 4501163.7322 | 0 | 0 | 0 | 0 | 0 | 0 | 0 | 0 | 0 | 0 | 198508.1703 | 24435.2423 | 0 | 0 | 0 | 0 | 0 | 293637.1802 | 0
2016-03-23 21:00 | 940330.5928 | 0 | 0 | 0 | 0 | 0 | 423750 | 0 | 0 | 0 | 0 | 0 | 0 | 0 | 0 | 0 | 915865.3729 | 11210034.3385 | 0 | 0 | 4791864.5406 | 0 | 0 | 0 | 0 | 0 | 0 | 0 | 0 | 0 | 0 | 198508.1703 | 24435.2423 | 0 | 0 | 0 | 0 | 0 | 293637.1802 | 0
2016-03-23 22:00 | 940724.5928 | 0 | 0 | 0 | 0 | 0 | 424144 | 0 | 0 | 0 | 0 | 0 | 0 | 0 | 0 | 0 | 1092537.6445 | 11229582.5323 | 0 | 0 | 5082565.349 | 0 | 0 | 0 | 0 | 0 | 0 | 0 | 0 | 0 | 0 | 198508.1703 | 24435.2423 | 0 | 0 | 0 | 0 | 0 | 293637.1802 | 0
2016-03-23 23:00 | 755079.4911 | 0 | 0 | 0 | 0 | 0 | 428453 | 0 | 0 | 0 | 0 | 0 | 0 | 0 | 0 | 0 | 1100150.7655 | 11249130.7262 | 0 | 0 | 5373266.1574 | 0 | 0 | 0 | 0 | 0 | 0 | 0 | 0 | 0 | 0 | 8554.0686 | 24435.2423 | 0 | 0 | 0 | 0 | 0 | 293637.1802 | 0
2016-03-24 | 206574.0734 | 0 | 0 | 0 | 0 | 0 | 436285 | 0 | 0 | 0 | 0 | 0 | 0 | 0 | 0 | 0 | 949477.26 | 11249130.7262 | 0 | 0 | 5261386.8 | 0 | 0 | 0 | 0 | 0 | 0 | 0 | 0 | 0 | 0 | -169296.0737 | 0 | 0 | 0 | 0 | 0 | 0 | 0 | 111879.3574
2016-03-24 01:00 | 7386.4225 | 225918.4072 | 0 | 0 | 0 | 0 | 431813 | 0 | 0 | 0 | 0 | 0 | 0 | 0 | 0 | 0 | 772804.9884 | 11249130.7262 | 0 | 0 | 5261386.8 | 0 | 0 | 0 | 0 | 0 | 0 | 0 | 0 | 0 | 0 | -198508.1703 | 0 | 0 | 0 | 0 | 0 | 0 | 0 | 0
2016-03-24 02:00 | 641.1266 | 216034.7031 | 0 | 0 | 0 | 0 | 415184 | 0 | 0 | 0 | 0 | 0 | 0 | 0 | 0 | 0 | 596132.7169 | 11249130.7262 | 0 | 0 | 5261386.8 | 0 | 0 | 0 | 0 | 0 | 0 | 0 | 0 | 0 | 0 | -198508.1703 | 0 | 0 | 0 | 0 | 0 | 0 | 0 | 0
2016-03-24 03:00 | 303.4435 | 0 | 0 | 0 | 0 | 0 | 393248 | 0 | 0 | 0 | 0 | 0 | 0 | 0 | 0 | 0 | 437587.3035 | 11249130.7262 | 0 | 0 | 4863602.2768 | 0 | 0 | 0 | 0 | 0 | 0 | 0 | 0 | 0 | 0 | -178140.9139 | 0 | 0 | 0 | 0 | 0 | 0 | 0 | 397784.5233
2016-03-24 04:00 | 10.0395 | 593713.3731 | 0 | 0 | 0 | 0 | 370780 | 0 | 0 | 0 | 0 | 0 | 0 | 0 | 0 | 0 | 614259.575 | 11268678.9201 | 0 | 0 | 4863602.2768 | 0 | 0 | 0 | 0 | 0 | 0 | 0 | 0 | 0 | 0 | 198508.1703 | 24435.2423 | 0 | 0 | 0 | 0 | 0 | 0 | 0
2016-03-24 05:00 | 0 | 0 | 0 | 0 | 0 | 0 | 353765 | 0 | 0 | 0 | 0 | 0 | 0 | 0 | 0 | 0 | 468836.6012 | 11288227.1139 | 0 | 0 | 4465817.7535 | 0 | 0 | 0 | 0 | 0 | 0 | 0 | 0 | 0 | 0 | -163396.5998 | 24435.2423 | 0 | 0 | 0 | 0 | 0 | 0 | 397784.5233
2016-03-24 06:00 | 0 | 143690.8297 | 0 | 0 | 0 | 0 | 342199 | 0 | 0 | 0 | 0 | 0 | 0 | 0 | 0 | 0 | 292164.3297 | 11288227.1139 | 0 | 0 | 4465817.7535 | 0 | 0 | 0 | 0 | 0 | 0 | 0 | 0 | 0 | 0 | -198508.1703 | 0 | 0 | 0 | 0 | 0 | 0 | 0 | 0
2016-03-24 07:00 | 0 | 318969.5277 | 0 | 0 | 0 | 0 | 335265 | 0 | 0 | 0 | 0 | 0 | 0 | 0 | 0 | 0 | 468836.6012 | 11288227.1139 | 0 | 0 | 4068033.2302 | 0 | 0 | 0 | 0 | 0 | 0 | 0 | 0 | 0 | 0 | 198508.1703 | 0 | 0 | 0 | 0 | 0 | 0 | 0 | 397784.5233
2016-03-24 08:00 | 0 | 135905.8297 | 0 | 0 | 0 | 0 | 334414 | 0 | 0 | 0 | 0 | 0 | 0 | 0 | 0 | 0 | 292164.3297 | 11288227.1139 | 0 | 0 | 4068033.2302 | 0 | 0 | 0 | 0 | 0 | 0 | 0 | 0 | 0 | 0 | -198508.1703 | 0 | 0 | 0 | 0 | 0 | 0 | 0 | 0
2016-03-24 09:00 | 0 | 0 | 0 | 0 | 0 | 0 | 344570 | 0 | 0 | 0 | 0 | 0 | 0 | 0 | 0 | 0 | 176672.2715 | 11288227.1139 | 0 | 0 | 3670248.707 | 0 | 0 | 0 | 0 | 0 | 0 | 0 | 0 | 0 | 0 | -129766.3574 | 0 | 0 | 0 | 0 | 0 | 0 | 0 | 397784.5233
2016-03-24 10:00 | 0 | 171476.8297 | 0 | 0 | 0 | 0 | 369985 | 0 | 0 | 0 | 0 | 0 | 0 | 0 | 0 | 0 | 0 | 11288227.1139 | 0 | 0 | 3670248.707 | 0 | 0 | 0 | 0 | 0 | 0 | 0 | 0 | 0 | 0 | -198508.1703 | 0 | 0 | 0 | 0 | 0 | 0 | 0 | 0
2016-03-24 11:00 | 0 | 405191.77 | 0 | 0 | 0 | 0 | 397052 | 0 | 0 | 0 | 0 | 0 | 0 | 0 | 0 | 0 | 176672.2715 | 11307775.3078 | 0 | 0 | 3272464.1837 | 0 | 0 | 0 | 0 | 0 | 0 | 0 | 0 | 0 | 0 | 198508.1703 | 24435.2423 | 0 | 0 | 0 | 0 | 0 | 0 | 397784.5233
2016-03-24 12:00 | 1.3981 | 0 | 0 | 0 | 0 | 0 | 410677 | 0 | 0 | 0 | 0 | 0 | 0 | 0 | 0 | 0 | 0 | 11307775.3078 | 0 | 0 | 2879561.5325 | 0 | 0 | 0 | 0 | 0 | 0 | 0 | 0 | 0 | 0 | -198508.1703 | 0 | 0 | 0 | 0 | 0 | 0 | 0 | 392902.6512
2016-03-24 13:00 | 117072.8991 | 300617.1009 | 0 | 0 | 0 | 0 | 417690 | 0 | 0 | 0 | 0 | 0 | 0 | 0 | 0 | 0 | 0 | 11307775.3078 | 0 | 0 | 2879561.5325 | 0 | 0 | 0 | 0 | 0 | 0 | 0 | 0 | 0 | 0 | 0 | 0 | 0 | 0 | 0 | 0 | 0 | 0 | 0
2016-03-24 14:00 | 553613.1037 | 0 | 0 | 0 | 0 | 0 | 424441 | 0 | 0 | 0 | 0 | 0 | 0 | 0 | 0 | 0 | 0 | 11327323.5016 | 0 | 0 | 2983251.0253 | 0 | 0 | 0 | 0 | 0 | 0 | 0 | 0 | 0 | 0 | 0 | 24435.2423 | 0 | 0 | 0 | 0 | 0 | 104736.8614 | 0
2016-03-24 15:00 | 744850.4225 | 0 | 0 | 0 | 0 | 0 | 426778 | 0 | 0 | 0 | 0 | 0 | 0 | 0 | 0 | 0 | 0 | 11346871.6955 | 0 | 0 | 3273951.8337 | 0 | 0 | 0 | 0 | 0 | 0 | 0 | 0 | 0 | 0 | 0 | 24435.2423 | 0 | 0 | 0 | 0 | 0 | 293637.1802 | 0
2016-03-24 16:00 | 942956.5928 | 0 | 0 | 0 | 0 | 0 | 426376 | 0 | 0 | 0 | 0 | 0 | 0 | 0 | 0 | 0 | 176672.2715 | 11366419.8894 | 0 | 0 | 3564652.6421 | 0 | 0 | 0 | 0 | 0 | 0 | 0 | 0 | 0 | 0 | 198508.1703 | 24435.2423 | 0 | 0 | 0 | 0 | 0 | 293637.1802 | 0
2016-03-24 17:00 | 763983.3254 | 0 | 0 | 0 | 0 | 0 | 425775 | 0 | 0 | 0 | 0 | 0 | 0 | 0 | 0 | 0 | 194593.2251 | 11385968.0832 | 0 | 0 | 3855353.4505 | 0 | 0 | 0 | 0 | 0 | 0 | 0 | 0 | 0 | 0 | 20135.9029 | 24435.2423 | 0 | 0 | 0 | 0 | 0 | 293637.1802 | 0
2016-03-24 18:00 | 940742.5928 | 0 | 0 | 0 | 0 | 0 | 424162 | 0 | 0 | 0 | 0 | 0 | 0 | 0 | 0 | 0 | 371265.4966 | 11405516.2771 | 0 | 0 | 4146054.2589 | 0 | 0 | 0 | 0 | 0 | 0 | 0 | 0 | 0 | 0 | 198508.1703 | 24435.2423 | 0 | 0 | 0 | 0 | 0 | 293637.1802 | 0
2016-03-24 19:00 | 938710.5928 | 0 | 0 | 0 | 0 | 0 | 422130 | 0 | 0 | 0 | 0 | 0 | 0 | 0 | 0 | 0 | 547937.7682 | 11425064.4709 | 0 | 0 | 4436755.0672 | 0 | 0 | 0 | 0 | 0 | 0 | 0 | 0 | 0 | 0 | 198508.1703 | 24435.2423 | 0 | 0 | 0 | 0 | 0 | 293637.1802 | 0
2016-03-24 20:00 | 938215.5928 | 0 | 0 | 0 | 0 | 0 | 421635 | 0 | 0 | 0 | 0 | 0 | 0 | 0 | 0 | 0 | 724610.0397 | 11444612.6648 | 0 | 0 | 4727455.8756 | 0 | 0 | 0 | 0 | 0 | 0 | 0 | 0 | 0 | 0 | 198508.1703 | 24435.2423 | 0 | 0 | 0 | 0 | 0 | 293637.1802 | 0
2016-03-24 21:00 | 938616.5928 | 0 | 0 | 0 | 0 | 0 | 422036 | 0 | 0 | 0 | 0 | 0 | 0 | 0 | 0 | 0 | 901282.3113 | 11464160.8587 | 0 | 0 | 5018156.684 | 0 | 0 | 0 | 0 | 0 | 0 | 0 | 0 | 0 | 0 | 198508.1703 | 24435.2423 | 0 | 0 | 0 | 0 | 0 | 293637.1802 | 0
2016-03-24 22:00 | 938142.5928 | 0 | 0 | 0 | 0 | 0 | 421562 | 0 | 0 | 0 | 0 | 0 | 0 | 0 | 0 | 0 | 1077954.5828 | 11483709.0525 | 0 | 0 | 5308857.4924 | 0 | 0 | 0 | 0 | 0 | 0 | 0 | 0 | 0 | 0 | 198508.1703 | 24435.2423 | 0 | 0 | 0 | 0 | 0 | 293637.1802 | 0
2016-03-24 23:00 | 767059.9536 | 0 | 0 | 0 | 0 | 0 | 424048 | 0 | 0 | 0 | 0 | 0 | 0 | 0 | 0 | 0 | 1100150.7655 | 11503257.2464 | 0 | 0 | 5599558.3008 | 0 | 0 | 0 | 0 | 0 | 0 | 0 | 0 | 0 | 0 | 24939.5311 | 24435.2423 | 0 | 0 | 0 | 0 | 0 | 293637.1802 | 0
2016-03-25 | 219263.819 | 11376.0107 | 0 | 0 | 0 | 0 | 429148 | 0 | 0 | 0 | 0 | 0 | 0 | 0 | 0 | 0 | 923478.494 | 11503257.2464 | 0 | 0 | 5599558.3008 | 0 | 0 | 0 | 0 | 0 | 0 | 0 | 0 | 0 | 0 | -198508.1703 | 0 | 0 | 0 | 0 | 0 | 0 | 0 | 0
2016-03-25 01:00 | 7475.2914 | 6034.8957 | 0 | 0 | 0 | 0 | 426822 | 0 | 0 | 0 | 0 | 0 | 0 | 0 | 0 | 0 | 746806.2224 | 11503257.2464 | 0 | 0 | 5201773.7775 | 0 | 0 | 0 | 0 | 0 | 0 | 0 | 0 | 0 | 0 | -198508.1703 | 0 | 0 | 0 | 0 | 0 | 0 | 0 | 397784.5233
2016-03-25 02:00 | 485.7915 | 0 | 0 | 0 | 0 | 0 | 411393 | 0 | 0 | 0 | 0 | 0 | 0 | 0 | 0 | 0 | 572274.0487 | 11503257.2464 | 0 | 0 | 4803989.2543 | 0 | 0 | 0 | 0 | 0 | 0 | 0 | 0 | 0 | 0 | -196103.5659 | 0 | 0 | 0 | 0 | 0 | 0 | 0 | 397784.5233
2016-03-25 03:00 | 205.5894 | 324056.4945 | 0 | 0 | 0 | 0 | 391348 | 0 | 0 | 0 | 0 | 0 | 0 | 0 | 0 | 0 | 490820.2178 | 11522805.4402 | 0 | 0 | 4803989.2543 | 0 | 0 | 0 | 0 | 0 | 0 | 0 | 0 | 0 | 0 | -91521.1584 | 24435.2423 | 0 | 0 | 0 | 0 | 0 | 0 | 0
2016-03-25 04:00 | 6.9337 | 172102.896 | 0 | 0 | 0 | 0 | 370618 | 0 | 0 | 0 | 0 | 0 | 0 | 0 | 0 | 0 | 314147.9462 | 11522805.4402 | 0 | 0 | 4803989.2543 | 0 | 0 | 0 | 0 | 0 | 0 | 0 | 0 | 0 | 0 | -198508.1703 | 0 | 0 | 0 | 0 | 0 | 0 | 0 | 0
2016-03-25 05:00 | 0 | 0 | 0 | 0 | 0 | 0 | 353765 | 0 | 0 | 0 | 0 | 0 | 0 | 0 | 0 | 0 | 190472.3381 | 11522805.4402 | 0 | 0 | 4406204.731 | 0 | 0 | 0 | 0 | 0 | 0 | 0 | 0 | 0 | 0 | -138961.3574 | 0 | 0 | 0 | 0 | 0 | 0 | 0 | 397784.5233
2016-03-25 06:00 | 0 | 325738.5277 | 0 | 0 | 0 | 0 | 342034 | 0 | 0 | 0 | 0 | 0 | 0 | 0 | 0 | 0 | 367144.6096 | 11522805.4402 | 0 | 0 | 4008420.2078 | 0 | 0 | 0 | 0 | 0 | 0 | 0 | 0 | 0 | 0 | 198508.1703 | 0 | 0 | 0 | 0 | 0 | 0 | 0 | 397784.5233
2016-03-25 07:00 | 0 | 382042.0534 | 0 | 0 | 0 | 0 | 335251 | 0 | 0 | 0 | 0 | 0 | 0 | 0 | 0 | 0 | 408788.6472 | 11522805.4402 | 0 | 0 | 4008420.2078 | 0 | 0 | 0 | 0 | 0 | 0 | 0 | 0 | 0 | 0 | 46791.0534 | 0 | 0 | 0 | 0 | 0 | 0 | 0 | 0
2016-03-25 08:00 | 0 | 0 | 0 | 0 | 0 | 0 | 334299 | 0 | 0 | 0 | 0 | 0 | 0 | 0 | 0 | 0 | 302437.7791 | 11522805.4402 | 0 | 0 | 3610635.6845 | 0 | 0 | 0 | 0 | 0 | 0 | 0 | 0 | 0 | 0 | -119495.3574 | 0 | 0 | 0 | 0 | 0 | 0 | 0 | 397784.5233
2016-03-25 09:00 | 0 | 277376.7446 | 0 | 0 | 0 | 0 | 340714 | 0 | 0 | 0 | 0 | 0 | 0 | 0 | 0 | 0 | 224320.2561 | 11542353.6341 | 0 | 0 | 3610635.6845 | 0 | 0 | 0 | 0 | 0 | 0 | 0 | 0 | 0 | 0 | -87772.4977 | 24435.2423 | 0 | 0 | 0 | 0 | 0 | 0 | 0
2016-03-25 10:00 | 0 | 386934.6422 | 0 | 0 | 0 | 0 | 358380 | 0 | 0 | 0 | 0 | 0 | 0 | 0 | 0 | 0 | 249733.8877 | 11542353.6341 | 0 | 0 | 3610635.6845 | 0 | 0 | 0 | 0 | 0 | 0 | 0 | 0 | 0 | 0 | 28554.6422 | 0 | 0 | 0 | 0 | 0 | 0 | 0 | 0
2016-03-25 11:00 | 0 | 0 | 0 | 0 | 0 | 0 | 380796 | 0 | 0 | 0 | 0 | 0 | 0 | 0 | 0 | 0 | 73061.6162 | 11542353.6341 | 0 | 0 | 3273065.6295 | 0 | 0 | 0 | 0 | 0 | 0 | 0 | 0 | 0 | 0 | -198508.1703 | 0 | 0 | 0 | 0 | 0 | 0 | 0 | 337570.055
2016-03-25 12:00 | 0.076966 | 398729.655 | 0 | 0 | 0 | 0 | 397205 | 0 | 0 | 0 | 0 | 0 | 0 | 0 | 0 | 0 | 74418.6277 | 11542353.6341 | 0 | 0 | 3273065.6295 | 0 | 0 | 0 | 0 | 0 | 0 | 0 | 0 | 0 | 0 | 1524.732 | 0 | 0 | 0 | 0 | 0 | 0 | 0 | 0
2016-03-25 13:00 | 112086.9219 | 0 | 0 | 0 | 0 | 0 | 410507 | 0 | 0 | 0 | 0 | 0 | 0 | 0 | 0 | 0 | 0 | 11542353.6341 | 0 | 0 | 2875281.1062 | 0 | 0 | 0 | 0 | 0 | 0 | 0 | 0 | 0 | 0 | -83616.4356 | 0 | 0 | 0 | 0 | 0 | 0 | 0 | 397784.5233
2016-03-25 14:00 | 540885.7911 | 0 | 0 | 0 | 0 | 0 | 419029 | 0 | 0 | 0 | 0 | 0 | 0 | 0 | 0 | 0 | 0 | 11561901.828 | 0 | 0 | 2971728.4395 | 0 | 0 | 0 | 0 | 0 | 0 | 0 | 0 | 0 | 0 | 0 | 24435.2423 | 0 | 0 | 0 | 0 | 0 | 97421.5488 | 0
2016-03-25 15:00 | 738422.4225 | 0 | 0 | 0 | 0 | 0 | 420350 | 0 | 0 | 0 | 0 | 0 | 0 | 0 | 0 | 0 | 0 | 11581450.0218 | 0 | 0 | 3262429.2479 | 0 | 0 | 0 | 0 | 0 | 0 | 0 | 0 | 0 | 0 | 0 | 24435.2423 | 0 | 0 | 0 | 0 | 0 | 293637.1802 | 0
2016-03-25 16:00 | 934004.5928 | 0 | 0 | 0 | 0 | 0 | 417424 | 0 | 0 | 0 | 0 | 0 | 0 | 0 | 0 | 0 | 176672.2715 | 11600998.2157 | 0 | 0 | 3553130.0563 | 0 | 0 | 0 | 0 | 0 | 0 | 0 | 0 | 0 | 0 | 198508.1703 | 24435.2423 | 0 | 0 | 0 | 0 | 0 | 293637.1802 | 0
2016-03-25 17:00 | 720921.0616 | 0 | 0 | 0 | 0 | 0 | 413151 | 0 | 0 | 0 | 0 | 0 | 0 | 0 | 0 | 0 | 167503.1703 | 11620546.4095 | 0 | 0 | 3843830.8647 | 0 | 0 | 0 | 0 | 0 | 0 | 0 | 0 | 0 | 0 | -10302.3609 | 24435.2423 | 0 | 0 | 0 | 0 | 0 | 293637.1802 | 0
2016-03-25 18:00 | 925838.5928 | 0 | 0 | 0 | 0 | 0 | 409258 | 0 | 0 | 0 | 0 | 0 | 0 | 0 | 0 | 0 | 344175.4419 | 11640094.6034 | 0 | 0 | 4134531.6731 | 0 | 0 | 0 | 0 | 0 | 0 | 0 | 0 | 0 | 0 | 198508.1703 | 24435.2423 | 0 | 0 | 0 | 0 | 0 | 293637.1802 | 0
2016-03-25 19:00 | 921871.5928 | 0 | 0 | 0 | 0 | 0 | 405291 | 0 | 0 | 0 | 0 | 0 | 0 | 0 | 0 | 0 | 520847.7134 | 11659642.7973 | 0 | 0 | 4425232.4814 | 0 | 0 | 0 | 0 | 0 | 0 | 0 | 0 | 0 | 0 | 198508.1703 | 24435.2423 | 0 | 0 | 0 | 0 | 0 | 293637.1802 | 0
2016-03-25 20:00 | 919041.5928 | 0 | 0 | 0 | 0 | 0 | 402461 | 0 | 0 | 0 | 0 | 0 | 0 | 0 | 0 | 0 | 697519.985 | 11679190.9911 | 0 | 0 | 4715933.2898 | 0 | 0 | 0 | 0 | 0 | 0 | 0 | 0 | 0 | 0 | 198508.1703 | 24435.2423 | 0 | 0 | 0 | 0 | 0 | 293637.1802 | 0
2016-03-25 21:00 | 918220.5928 | 0 | 0 | 0 | 0 | 0 | 401640 | 0 | 0 | 0 | 0 | 0 | 0 | 0 | 0 | 0 | 874192.2565 | 11698739.185 | 0 | 0 | 5006634.0982 | 0 | 0 | 0 | 0 | 0 | 0 | 0 | 0 | 0 | 0 | 198508.1703 | 24435.2423 | 0 | 0 | 0 | 0 | 0 | 293637.1802 | 0
2016-03-25 22:00 | 916199.5928 | 0 | 0 | 0 | 0 | 0 | 399619 | 0 | 0 | 0 | 0 | 0 | 0 | 0 | 0 | 0 | 1050864.5281 | 11718287.3788 | 0 | 0 | 5297334.9066 | 0 | 0 | 0 | 0 | 0 | 0 | 0 | 0 | 0 | 0 | 198508.1703 | 24435.2423 | 0 | 0 | 0 | 0 | 0 | 293637.1802 | 0
2016-03-25 23:00 | 774108.2174 | 0 | 0 | 0 | 0 | 0 | 400658 | 0 | 0 | 0 | 0 | 0 | 0 | 0 | 0 | 0 | 1100150.7655 | 11737835.5727 | 0 | 0 | 5588035.715 | 0 | 0 | 0 | 0 | 0 | 0 | 0 | 0 | 0 | 0 | 55377.7949 | 24435.2423 | 0 | 0 | 0 | 0 | 0 | 293637.1802 | 0
2016-03-26 | 234026.4821 | 0 | 0 | 0 | 0 | 0 | 407842 | 0 | 0 | 0 | 0 | 0 | 0 | 0 | 0 | 0 | 945454.9546 | 11737835.5727 | 0 | 0 | 5588035.715 | 0 | 0 | 0 | 0 | 0 | 0 | 0 | 0 | 0 | 0 | -173815.5179 | 0 | 0 | 0 | 0 | 0 | 0 | 0 | 0
2016-03-26 01:00 | 7633.7694 | 9918.6601 | 0 | 0 | 0 | 0 | 406429 | 0 | 0 | 0 | 0 | 0 | 0 | 0 | 0 | 0 | 768782.6831 | 11757383.7666 | 0 | 0 | 5190251.1917 | 0 | 0 | 0 | 0 | 0 | 0 | 0 | 0 | 0 | 0 | -198508.1703 | 24435.2423 | 0 | 0 | 0 | 0 | 0 | 0 | 397784.5233
2016-03-26 02:00 | 435.485 | 411329.5882 | 0 | 0 | 0 | 0 | 396327 | 0 | 0 | 0 | 0 | 0 | 0 | 0 | 0 | 0 | 782522.5682 | 11757383.7666 | 0 | 0 | 5190251.1917 | 0 | 0 | 0 | 0 | 0 | 0 | 0 | 0 | 0 | 0 | 15438.0732 | 0 | 0 | 0 | 0 | 0 | 0 | 0 | 0
2016-03-26 03:00 | 227.7967 | 0 | 0 | 0 | 0 | 0 | 381589 | 0 | 0 | 0 | 0 | 0 | 0 | 0 | 0 | 0 | 605850.2967 | 11757383.7666 | 0 | 0 | 4851634.4639 | 0 | 0 | 0 | 0 | 0 | 0 | 0 | 0 | 0 | 0 | -198508.1703 | 0 | 0 | 0 | 0 | 0 | 0 | 0 | 338616.7278
2016-03-26 04:00 | 6.6396 | 166703.1902 | 0 | 0 | 0 | 0 | 365218 | 0 | 0 | 0 | 0 | 0 | 0 | 0 | 0 | 0 | 429178.0251 | 11757383.7666 | 0 | 0 | 4851634.4639 | 0 | 0 | 0 | 0 | 0 | 0 | 0 | 0 | 0 | 0 | -198508.1703 | 0 | 0 | 0 | 0 | 0 | 0 | 0 | 0
2016-03-26 05:00 | 0 | 0 | 0 | 0 | 0 | 0 | 350691 | 0 | 0 | 0 | 0 | 0 | 0 | 0 | 0 | 0 | 308238.277 | 11757383.7666 | 0 | 0 | 4453849.9407 | 0 | 0 | 0 | 0 | 0 | 0 | 0 | 0 | 0 | 0 | -135887.3574 | 0 | 0 | 0 | 0 | 0 | 0 | 0 | 397784.5233
2016-03-26 06:00 | 0 | 370918.8046 | 0 | 0 | 0 | 0 | 340886 | 0 | 0 | 0 | 0 | 0 | 0 | 0 | 0 | 0 | 334967.4731 | 11757383.7666 | 0 | 0 | 4453849.9407 | 0 | 0 | 0 | 0 | 0 | 0 | 0 | 0 | 0 | 0 | 30032.8046 | 0 | 0 | 0 | 0 | 0 | 0 | 0 | 0
2016-03-26 07:00 | 0 | 60509.5702 | 0 | 0 | 0 | 0 | 333906 | 0 | 0 | 0 | 0 | 0 | 0 | 0 | 0 | 0 | 261072.5269 | 11776931.9604 | 0 | 0 | 4056065.4174 | 0 | 0 | 0 | 0 | 0 | 0 | 0 | 0 | 0 | 0 | -83028.0295 | 24435.2423 | 0 | 0 | 0 | 0 | 0 | 0 | 397784.5233
2016-03-26 08:00 | 0 | 321213.1884 | 0 | 0 | 0 | 0 | 331611 | 0 | 0 | 0 | 0 | 0 | 0 | 0 | 0 | 0 | 251818.4745 | 11776931.9604 | 0 | 0 | 4056065.4174 | 0 | 0 | 0 | 0 | 0 | 0 | 0 | 0 | 0 | 0 | -10397.8116 | 0 | 0 | 0 | 0 | 0 | 0 | 0 | 0
2016-03-26 09:00 | 0 | 0 | 0 | 0 | 0 | 0 | 334220 | 0 | 0 | 0 | 0 | 0 | 0 | 0 | 0 | 0 | 145537.9164 | 11776931.9604 | 0 | 0 | 3658280.8942 | 0 | 0 | 0 | 0 | 0 | 0 | 0 | 0 | 0 | 0 | -119416.3574 | 0 | 0 | 0 | 0 | 0 | 0 | 0 | 397784.5233
2016-03-26 10:00 | 0 | 286262.998 | 0 | 0 | 0 | 0 | 342424 | 0 | 0 | 0 | 0 | 0 | 0 | 0 | 0 | 0 | 286729.8665 | 11776931.9604 | 0 | 0 | 3260496.3709 | 0 | 0 | 0 | 0 | 0 | 0 | 0 | 0 | 0 | 0 | 158642.6406 | 0 | 0 | 0 | 0 | 0 | 0 | 0 | 397784.5233
2016-03-26 11:00 | 0 | 273917.826 | 0 | 0 | 0 | 0 | 354664 | 0 | 0 | 0 | 0 | 0 | 0 | 0 | 0 | 0 | 214865.7717 | 11776931.9604 | 0 | 0 | 3260496.3709 | 0 | 0 | 0 | 0 | 0 | 0 | 0 | 0 | 0 | 0 | -80746.174 | 0 | 0 | 0 | 0 | 0 | 0 | 0 | 0
2016-03-26 12:00 | 23.8764 | 0 | 0 | 0 | 0 | 0 | 369423 | 0 | 0 | 0 | 0 | 0 | 0 | 0 | 0 | 0 | 77275.7936 | 11776931.9604 | 0 | 0 | 2862711.8477 | 0 | 0 | 0 | 0 | 0 | 0 | 0 | 0 | 0 | 0 | -154595.481 | 0 | 0 | 0 | 0 | 0 | 0 | 0 | 397784.5233
2016-03-26 13:00 | 99626.1405 | 220227.3675 | 0 | 0 | 0 | 0 | 382245 | 0 | 0 | 0 | 0 | 0 | 0 | 0 | 0 | 0 | 0 | 11796480.1543 | 0 | 0 | 2862711.8477 | 0 | 0 | 0 | 0 | 0 | 0 | 0 | 0 | 0 | 0 | -86826.7343 | 24435.2423 | 0 | 0 | 0 | 0 | 0 | 0 | 0
2016-03-26 14:00 | 509171.5305 | 0 | 0 | 0 | 0 | 0 | 389687 | 0 | 0 | 0 | 0 | 0 | 0 | 0 | 0 | 0 | 0 | 11816028.3481 | 0 | 0 | 2956810.6429 | 0 | 0 | 0 | 0 | 0 | 0 | 0 | 0 | 0 | 0 | 0 | 24435.2423 | 0 | 0 | 0 | 0 | 0 | 95049.2881 | 0
2016-03-26 15:00 | 709451.4225 | 0 | 0 | 0 | 0 | 0 | 391379 | 0 | 0 | 0 | 0 | 0 | 0 | 0 | 0 | 0 | 0 | 11835576.542 | 0 | 0 | 3247511.4513 | 0 | 0 | 0 | 0 | 0 | 0 | 0 | 0 | 0 | 0 | 0 | 24435.2423 | 0 | 0 | 0 | 0 | 0 | 293637.1802 | 0
2016-03-26 16:00 | 906374.5928 | 0 | 0 | 0 | 0 | 0 | 389794 | 0 | 0 | 0 | 0 | 0 | 0 | 0 | 0 | 0 | 176672.2715 | 11855124.7359 | 0 | 0 | 3538212.2597 | 0 | 0 | 0 | 0 | 0 | 0 | 0 | 0 | 0 | 0 | 198508.1703 | 24435.2423 | 0 | 0 | 0 | 0 | 0 | 293637.1802 | 0
2016-03-26 17:00 | 721049.2043 | 0 | 0 | 0 | 0 | 0 | 385681 | 0 | 0 | 0 | 0 | 0 | 0 | 0 | 0 | 0 | 192065.5173 | 11874672.9297 | 0 | 0 | 3828913.0681 | 0 | 0 | 0 | 0 | 0 | 0 | 0 | 0 | 0 | 0 | 17295.7818 | 24435.2423 | 0 | 0 | 0 | 0 | 0 | 293637.1802 | 0
2016-03-26 18:00 | 897625.5928 | 0 | 0 | 0 | 0 | 0 | 381045 | 0 | 0 | 0 | 0 | 0 | 0 | 0 | 0 | 0 | 368737.7889 | 11894221.1236 | 0 | 0 | 4119613.8765 | 0 | 0 | 0 | 0 | 0 | 0 | 0 | 0 | 0 | 0 | 198508.1703 | 24435.2423 | 0 | 0 | 0 | 0 | 0 | 293637.1802 | 0
2016-03-26 19:00 | 895269.5928 | 0 | 0 | 0 | 0 | 0 | 378689 | 0 | 0 | 0 | 0 | 0 | 0 | 0 | 0 | 0 | 545410.0604 | 11913769.3174 | 0 | 0 | 4410314.6849 | 0 | 0 | 0 | 0 | 0 | 0 | 0 | 0 | 0 | 0 | 198508.1703 | 24435.2423 | 0 | 0 | 0 | 0 | 0 | 293637.1802 | 0
2016-03-26 20:00 | 895193.5928 | 0 | 0 | 0 | 0 | 0 | 378613 | 0 | 0 | 0 | 0 | 0 | 0 | 0 | 0 | 0 | 722082.3319 | 11933317.5113 | 0 | 0 | 4701015.4932 | 0 | 0 | 0 | 0 | 0 | 0 | 0 | 0 | 0 | 0 | 198508.1703 | 24435.2423 | 0 | 0 | 0 | 0 | 0 | 293637.1802 | 0
2016-03-26 21:00 | 896595.5928 | 0 | 0 | 0 | 0 | 0 | 380015 | 0 | 0 | 0 | 0 | 0 | 0 | 0 | 0 | 0 | 898754.6035 | 11952865.7052 | 0 | 0 | 4991716.3016 | 0 | 0 | 0 | 0 | 0 | 0 | 0 | 0 | 0 | 0 | 198508.1703 | 24435.2423 | 0 | 0 | 0 | 0 | 0 | 293637.1802 | 0
2016-03-26 22:00 | 898755.5928 | 0 | 0 | 0 | 0 | 0 | 382175 | 0 | 0 | 0 | 0 | 0 | 0 | 0 | 0 | 0 | 1075426.875 | 11972413.899 | 0 | 0 | 5282417.11 | 0 | 0 | 0 | 0 | 0 | 0 | 0 | 0 | 0 | 0 | 198508.1703 | 24435.2423 | 0 | 0 | 0 | 0 | 0 | 293637.1802 | 0
2016-03-26 23:00 | 733254.0747 | 0 | 0 | 0 | 0 | 0 | 387402 | 0 | 0 | 0 | 0 | 0 | 0 | 0 | 0 | 0 | 1100150.7655 | 11991962.0929 | 0 | 0 | 5573117.9184 | 0 | 0 | 0 | 0 | 0 | 0 | 0 | 0 | 0 | 0 | 27779.6522 | 24435.2423 | 0 | 0 | 0 | 0 | 0 | 293637.1802 | 0
2016-03-27 | 250235.1329 | 0 | 0 | 0 | 0 | 0 | 397354 | 0 | 0 | 0 | 0 | 0 | 0 | 0 | 0 | 0 | 969214.9738 | 11991962.0929 | 0 | 0 | 5573117.9184 | 0 | 0 | 0 | 0 | 0 | 0 | 0 | 0 | 0 | 0 | -147118.8671 | 0 | 0 | 0 | 0 | 0 | 0 | 0 | 0
2016-03-27 01:00 | 7971.883 | 0 | 0 | 0 | 0 | 0 | 397754 | 0 | 0 | 0 | 0 | 0 | 0 | 0 | 0 | 0 | 813484.1316 | 11991962.0929 | 0 | 0 | 5175333.3952 | 0 | 0 | 0 | 0 | 0 | 0 | 0 | 0 | 0 | 0 | -174978.4745 | 0 | 0 | 0 | 0 | 0 | 0 | 0 | 397784.5233
2016-03-27 02:00 | 656.3371 | 0 | 0 | 0 | 0 | 0 | 389218 | 0 | 0 | 0 | 0 | 0 | 0 | 0 | 0 | 0 | 658839.4934 | 11991962.0929 | 0 | 0 | 4777548.8719 | 0 | 0 | 0 | 0 | 0 | 0 | 0 | 0 | 0 | 0 | -173758.0204 | 0 | 0 | 0 | 0 | 0 | 0 | 0 | 397784.5233
2016-03-27 03:00 | 280.9626 | 315166.6286 | 0 | 0 | 0 | 0 | 375683 | 0 | 0 | 0 | 0 | 0 | 0 | 0 | 0 | 0 | 605229.9795 | 11991962.0929 | 0 | 0 | 4777548.8719 | 0 | 0 | 0 | 0 | 0 | 0 | 0 | 0 | 0 | 0 | -60235.4089 | 0 | 0 | 0 | 0 | 0 | 0 | 0 | 0
2016-03-27 04:00 | 10.9272 | 0 | 0 | 0 | 0 | 0 | 359203 | 0 | 0 | 0 | 0 | 0 | 0 | 0 | 0 | 0 | 454976.911 | 12011510.2867 | 0 | 0 | 4379764.3486 | 0 | 0 | 0 | 0 | 0 | 0 | 0 | 0 | 0 | 0 | -168823.6725 | 24435.2423 | 0 | 0 | 0 | 0 | 0 | 0 | 397784.5233
2016-03-27 05:00 | 0 | 320519.9865 | 0 | 0 | 0 | 0 | 343173 | 0 | 0 | 0 | 0 | 0 | 0 | 0 | 0 | 0 | 433593.5012 | 12031058.4806 | 0 | 0 | 4337057.0289 | 0 | 0 | 0 | 0 | 0 | 0 | 0 | 0 | 0 | 0 | -24026.3032 | 24435.2423 | 0 | 0 | 0 | 0 | 0 | 0 | 42707.3198
2016-03-27 06:00 | 0 | 315773.9434 | 0 | 0 | 0 | 0 | 331201 | 0 | 0 | 0 | 0 | 0 | 0 | 0 | 0 | 0 | 419863.4208 | 12031058.4806 | 0 | 0 | 4337057.0289 | 0 | 0 | 0 | 0 | 0 | 0 | 0 | 0 | 0 | 0 | -15427.0566 | 0 | 0 | 0 | 0 | 0 | 0 | 0 | 0
2016-03-27 07:00 | 0 | 0 | 0 | 0 | 0 | 0 | 323577 | 0 | 0 | 0 | 0 | 0 | 0 | 0 | 0 | 0 | 323055.1327 | 12031058.4806 | 0 | 0 | 3939272.5056 | 0 | 0 | 0 | 0 | 0 | 0 | 0 | 0 | 0 | 0 | -108773.3574 | 0 | 0 | 0 | 0 | 0 | 0 | 0 | 397784.5233
2016-03-27 08:00 | 0 | 305456.6386 | 0 | 0 | 0 | 0 | 320006 | 0 | 0 | 0 | 0 | 0 | 0 | 0 | 0 | 0 | 310106.2011 | 12031058.4806 | 0 | 0 | 3939272.5056 | 0 | 0 | 0 | 0 | 0 | 0 | 0 | 0 | 0 | 0 | -14549.3614 | 0 | 0 | 0 | 0 | 0 | 0 | 0 | 0
2016-03-27 09:00 | 0 | 301605.9087 | 0 | 0 | 0 | 0 | 321002 | 0 | 0 | 0 | 0 | 0 | 0 | 0 | 0 | 0 | 292843.6799 | 12031058.4806 | 0 | 0 | 3939272.5056 | 0 | 0 | 0 | 0 | 0 | 0 | 0 | 0 | 0 | 0 | -19396.0913 | 0 | 0 | 0 | 0 | 0 | 0 | 0 | 0
2016-03-27 10:00 | 0 | 0 | 0 | 0 | 0 | 0 | 326695 | 0 | 0 | 0 | 0 | 0 | 0 | 0 | 0 | 0 | 193260.3717 | 12031058.4806 | 0 | 0 | 3541487.9824 | 0 | 0 | 0 | 0 | 0 | 0 | 0 | 0 | 0 | 0 | -111891.3574 | 0 | 0 | 0 | 0 | 0 | 0 | 0 | 397784.5233
2016-03-27 11:00 | 0 | 259357.4612 | 0 | 0 | 0 | 0 | 335550 | 0 | 0 | 0 | 0 | 0 | 0 | 0 | 0 | 0 | 103701.6465 | 12050606.6744 | 0 | 0 | 3541487.9824 | 0 | 0 | 0 | 0 | 0 | 0 | 0 | 0 | 0 | 0 | -100627.7811 | 24435.2423 | 0 | 0 | 0 | 0 | 0 | 0 | 0
2016-03-27 12:00 | 109.0562 | 233410.2399 | 0 | 0 | 0 | 0 | 350038 | 0 | 0 | 0 | 0 | 0 | 0 | 0 | 0 | 0 | 0 | 12050606.6744 | 0 | 0 | 3541487.9824 | 0 | 0 | 0 | 0 | 0 | 0 | 0 | 0 | 0 | 0 | -116518.704 | 0 | 0 | 0 | 0 | 0 | 0 | 0 | 0
2016-03-27 13:00 | 151786.5267 | 0 | 0 | 0 | 0 | 0 | 364893 | 0 | 0 | 0 | 0 | 0 | 0 | 0 | 0 | 0 | 0 | 12050606.6744 | 0 | 0 | 3146846.3651 | 0 | 0 | 0 | 0 | 0 | 0 | 0 | 0 | 0 | 0 | 0 | 0 | 0 | 0 | 0 | 0 | 0 | 0 | 394641.6173
2016-03-27 14:00 | 583379.7019 | 0 | 0 | 0 | 0 | 0 | 373526 | 0 | 0 | 0 | 0 | 0 | 0 | 0 | 0 | 0 | 0 | 12070154.8683 | 0 | 0 | 3330410.6401 | 0 | 0 | 0 | 0 | 0 | 0 | 0 | 0 | 0 | 0 | 0 | 24435.2423 | 0 | 0 | 0 | 0 | 0 | 185418.4596 | 0
2016-03-27 15:00 | 694190.4225 | 0 | 0 | 0 | 0 | 0 | 376118 | 0 | 0 | 0 | 0 | 0 | 0 | 0 | 0 | 0 | 0 | 12089703.0622 | 0 | 0 | 3621111.4485 | 0 | 0 | 0 | 0 | 0 | 0 | 0 | 0 | 0 | 0 | 0 | 24435.2423 | 0 | 0 | 0 | 0 | 0 | 293637.1802 | 0
2016-03-27 16:00 | 893276.5928 | 0 | 0 | 0 | 0 | 0 | 376696 | 0 | 0 | 0 | 0 | 0 | 0 | 0 | 0 | 0 | 176672.2715 | 12109251.256 | 0 | 0 | 3911812.2569 | 0 | 0 | 0 | 0 | 0 | 0 | 0 | 0 | 0 | 0 | 198508.1703 | 24435.2423 | 0 | 0 | 0 | 0 | 0 | 293637.1802 | 0
2016-03-27 17:00 | 668975.4834 | 0 | 0 | 0 | 0 | 0 | 374050 | 0 | 0 | 0 | 0 | 0 | 0 | 0 | 0 | 0 | 156071.4958 | 12128799.4499 | 0 | 0 | 4202513.0653 | 0 | 0 | 0 | 0 | 0 | 0 | 0 | 0 | 0 | 0 | -23146.9391 | 24435.2423 | 0 | 0 | 0 | 0 | 0 | 293637.1802 | 0
2016-03-27 18:00 | 886004.5928 | 0 | 0 | 0 | 0 | 0 | 369424 | 0 | 0 | 0 | 0 | 0 | 0 | 0 | 0 | 0 | 332743.7673 | 12148347.6437 | 0 | 0 | 4493213.8736 | 0 | 0 | 0 | 0 | 0 | 0 | 0 | 0 | 0 | 0 | 198508.1703 | 24435.2423 | 0 | 0 | 0 | 0 | 0 | 293637.1802 | 0
2016-03-27 19:00 | 883173.5928 | 0 | 0 | 0 | 0 | 0 | 366593 | 0 | 0 | 0 | 0 | 0 | 0 | 0 | 0 | 0 | 509416.0389 | 12167895.8376 | 0 | 0 | 4783914.682 | 0 | 0 | 0 | 0 | 0 | 0 | 0 | 0 | 0 | 0 | 198508.1703 | 24435.2423 | 0 | 0 | 0 | 0 | 0 | 293637.1802 | 0
2016-03-27 20:00 | 882497.5928 | 0 | 0 | 0 | 0 | 0 | 365917 | 0 | 0 | 0 | 0 | 0 | 0 | 0 | 0 | 0 | 686088.3104 | 12187444.0315 | 0 | 0 | 5074615.4904 | 0 | 0 | 0 | 0 | 0 | 0 | 0 | 0 | 0 | 0 | 198508.1703 | 24435.2423 | 0 | 0 | 0 | 0 | 0 | 293637.1802 | 0
2016-03-27 21:00 | 882774.5928 | 0 | 0 | 0 | 0 | 0 | 366194 | 0 | 0 | 0 | 0 | 0 | 0 | 0 | 0 | 0 | 862760.582 | 12206992.2253 | 0 | 0 | 5365316.2988 | 0 | 0 | 0 | 0 | 0 | 0 | 0 | 0 | 0 | 0 | 198508.1703 | 24435.2423 | 0 | 0 | 0 | 0 | 0 | 293637.1802 | 0
2016-03-27 22:00 | 886318.5928 | 0 | 0 | 0 | 0 | 0 | 369738 | 0 | 0 | 0 | 0 | 0 | 0 | 0 | 0 | 0 | 1039432.8535 | 12226540.4192 | 0 | 0 | 5656017.1072 | 0 | 0 | 0 | 0 | 0 | 0 | 0 | 0 | 0 | 0 | 198508.1703 | 24435.2423 | 0 | 0 | 0 | 0 | 0 | 293637.1802 | 0
2016-03-27 23:00 | 764843.7956 | 0 | 0 | 0 | 0 | 0 | 378549 | 0 | 0 | 0 | 0 | 0 | 0 | 0 | 0 | 0 | 1100150.7655 | 12246088.613 | 0 | 0 | 5946717.9156 | 0 | 0 | 0 | 0 | 0 | 0 | 0 | 0 | 0 | 0 | 68222.373 | 24435.2423 | 0 | 0 | 0 | 0 | 0 | 293637.1802 | 0
2016-03-28 | 253213.8547 | 0 | 0 | 0 | 0 | 0 | 389831 | 0 | 0 | 0 | 0 | 0 | 0 | 0 | 0 | 0 | 978561.5062 | 12246088.613 | 0 | 0 | 5946717.9156 | 0 | 0 | 0 | 0 | 0 | 0 | 0 | 0 | 0 | 0 | -136617.1453 | 0 | 0 | 0 | 0 | 0 | 0 | 0 | 0
2016-03-28 01:00 | 7781.4621 | 189226.2679 | 0 | 0 | 0 | 0 | 391812 | 0 | 0 | 0 | 0 | 0 | 0 | 0 | 0 | 0 | 996360.9478 | 12246088.613 | 0 | 0 | 5548933.3923 | 0 | 0 | 0 | 0 | 0 | 0 | 0 | 0 | 0 | 0 | 19999.3726 | 0 | 0 | 0 | 0 | 0 | 0 | 0 | 397784.5233
2016-03-28 02:00 | 599.5707 | 0 | 0 | 0 | 0 | 0 | 382930 | 0 | 0 | 0 | 0 | 0 | 0 | 0 | 0 | 0 | 847262.1075 | 12246088.613 | 0 | 0 | 5151148.8691 | 0 | 0 | 0 | 0 | 0 | 0 | 0 | 0 | 0 | 0 | -167526.7868 | 0 | 0 | 0 | 0 | 0 | 0 | 0 | 397784.5233
2016-03-28 03:00 | 305.3347 | 0 | 0 | 0 | 0 | 0 | 368065 | 0 | 0 | 0 | 0 | 0 | 0 | 0 | 0 | 0 | 711131.2473 | 12246088.613 | 0 | 0 | 4753364.3458 | 0 | 0 | 0 | 0 | 0 | 0 | 0 | 0 | 0 | 0 | -152956.0228 | 0 | 0 | 0 | 0 | 0 | 0 | 0 | 397784.5233
2016-03-28 04:00 | 11.2187 | 316527.2688 | 0 | 0 | 0 | 0 | 350485 | 0 | 0 | 0 | 0 | 0 | 0 | 0 | 0 | 0 | 680918.8511 | 12246088.613 | 0 | 0 | 4753364.3458 | 0 | 0 | 0 | 0 | 0 | 0 | 0 | 0 | 0 | 0 | -33946.5125 | 0 | 0 | 0 | 0 | 0 | 0 | 0 | 0
2016-03-28 05:00 | 0 | 0 | 0 | 0 | 0 | 0 | 337077 | 0 | 0 | 0 | 0 | 0 | 0 | 0 | 0 | 0 | 572095.563 | 12246088.613 | 0 | 0 | 4355579.8226 | 0 | 0 | 0 | 0 | 0 | 0 | 0 | 0 | 0 | 0 | -122273.3574 | 0 | 0 | 0 | 0 | 0 | 0 | 0 | 397784.5233
2016-03-28 06:00 | 0 | 331920.4819 | 0 | 0 | 0 | 0 | 328173 | 0 | 0 | 0 | 0 | 0 | 0 | 0 | 0 | 0 | 575430.8219 | 12246088.613 | 0 | 0 | 4355579.8226 | 0 | 0 | 0 | 0 | 0 | 0 | 0 | 0 | 0 | 0 | 3747.4819 | 0 | 0 | 0 | 0 | 0 | 0 | 0 | 0
2016-03-28 07:00 | 0 | 0 | 0 | 0 | 0 | 0 | 323301 | 0 | 0 | 0 | 0 | 0 | 0 | 0 | 0 | 0 | 457120.8081 | 12265636.8069 | 0 | 0 | 3957795.2993 | 0 | 0 | 0 | 0 | 0 | 0 | 0 | 0 | 0 | 0 | -132932.5998 | 24435.2423 | 0 | 0 | 0 | 0 | 0 | 0 | 397784.5233
2016-03-28 08:00 | 0 | 324726.1137 | 0 | 0 | 0 | 0 | 324491 | 0 | 0 | 0 | 0 | 0 | 0 | 0 | 0 | 0 | 457330.0593 | 12265636.8069 | 0 | 0 | 3957795.2993 | 0 | 0 | 0 | 0 | 0 | 0 | 0 | 0 | 0 | 0 | 235.1137 | 0 | 0 | 0 | 0 | 0 | 0 | 0 | 0
2016-03-28 09:00 | 0 | 0 | 0 | 0 | 0 | 0 | 337024 | 0 | 0 | 0 | 0 | 0 | 0 | 0 | 0 | 0 | 348553.9411 | 12265636.8069 | 0 | 0 | 3560010.7761 | 0 | 0 | 0 | 0 | 0 | 0 | 0 | 0 | 0 | 0 | -122220.3574 | 0 | 0 | 0 | 0 | 0 | 0 | 0 | 397784.5233
2016-03-28 10:00 | 0 | 94943.9556 | 0 | 0 | 0 | 0 | 363343 | 0 | 0 | 0 | 0 | 0 | 0 | 0 | 0 | 0 | 300854.0335 | 12265636.8069 | 0 | 0 | 3162226.2528 | 0 | 0 | 0 | 0 | 0 | 0 | 0 | 0 | 0 | 0 | -53595.4019 | 0 | 0 | 0 | 0 | 0 | 0 | 0 | 397784.5233
2016-03-28 11:00 | 0 | 309256.7279 | 0 | 0 | 0 | 0 | 392770 | 0 | 0 | 0 | 0 | 0 | 0 | 0 | 0 | 0 | 226527.2213 | 12265636.8069 | 0 | 0 | 3162226.2528 | 0 | 0 | 0 | 0 | 0 | 0 | 0 | 0 | 0 | 0 | -83513.2721 | 0 | 0 | 0 | 0 | 0 | 0 | 0 | 0
2016-03-28 12:00 | 129.7833 | 21885.6462 | 0 | 0 | 0 | 0 | 410892 | 0 | 0 | 0 | 0 | 0 | 0 | 0 | 0 | 0 | 49854.9498 | 12285185.0008 | 0 | 0 | 2764441.7296 | 0 | 0 | 0 | 0 | 0 | 0 | 0 | 0 | 0 | 0 | -198508.1703 | 24435.2423 | 0 | 0 | 0 | 0 | 0 | 0 | 397784.5233
2016-03-28 13:00 | 123315.3385 | 266646.1063 | 0 | 0 | 0 | 0 | 421543 | 0 | 0 | 0 | 0 | 0 | 0 | 0 | 0 | 0 | 0 | 12304733.1946 | 0 | 0 | 2764441.7296 | 0 | 0 | 0 | 0 | 0 | 0 | 0 | 0 | 0 | 0 | -56016.7975 | 24435.2423 | 0 | 0 | 0 | 0 | 0 | 0 | 0
2016-03-28 14:00 | 453673.2345 | 0 | 0 | 0 | 0 | 0 | 429601 | 0 | 0 | 0 | 0 | 0 | 0 | 0 | 0 | 0 | 0 | 12323990.9823 | 0 | 0 | 2764441.7296 | 0 | 0 | 0 | 0 | 0 | 0 | 0 | 0 | 0 | 0 | 0 | 24072.2345 | 0 | 0 | 0 | 0 | 0 | 0 | 0
2016-03-28 15:00 | 693761.6052 | 0 | 0 | 0 | 0 | 0 | 432761 | 0 | 0 | 0 | 0 | 0 | 0 | 0 | 0 | 0 | 0 | 12343539.1761 | 0 | 0 | 2998641.4389 | 0 | 0 | 0 | 0 | 0 | 0 | 0 | 0 | 0 | 0 | 0 | 24435.2423 | 0 | 0 | 0 | 0 | 0 | 236565.3629 | 0
2016-03-28 16:00 | 818398.6334 | 0 | 0 | 0 | 0 | 0 | 432650 | 0 | 0 | 0 | 0 | 0 | 0 | 0 | 0 | 0 | 60231.8277 | 12363087.37 | 0 | 0 | 3289342.2472 | 0 | 0 | 0 | 0 | 0 | 0 | 0 | 0 | 0 | 0 | 67676.2109 | 24435.2423 | 0 | 0 | 0 | 0 | 0 | 293637.1802 | 0
2016-03-28 17:00 | 869606.0638 | 0 | 0 | 0 | 0 | 0 | 432249 | 0 | 0 | 0 | 0 | 0 | 0 | 0 | 0 | 0 | 236904.0992 | 12382635.5638 | 0 | 0 | 3501611.762 | 0 | 0 | 0 | 0 | 0 | 0 | 0 | 0 | 0 | 0 | 198508.1703 | 24435.2423 | 0 | 0 | 0 | 0 | 0 | 214413.6512 | 0
2016-03-28 18:00 | 908774.3494 | 0 | 0 | 0 | 0 | 0 | 431364 | 0 | 0 | 0 | 0 | 0 | 0 | 0 | 0 | 0 | 413576.3708 | 12402183.7577 | 0 | 0 | 3753534.0294 | 0 | 0 | 0 | 0 | 0 | 0 | 0 | 0 | 0 | 0 | 198508.1703 | 24435.2423 | 0 | 0 | 0 | 0 | 0 | 254466.9368 | 0
2016-03-28 19:00 | 925564.6537 | 0 | 0 | 0 | 0 | 0 | 429831 | 0 | 0 | 0 | 0 | 0 | 0 | 0 | 0 | 0 | 590248.6423 | 12421731.9516 | 0 | 0 | 4023596.3681 | 0 | 0 | 0 | 0 | 0 | 0 | 0 | 0 | 0 | 0 | 198508.1703 | 24435.2423 | 0 | 0 | 0 | 0 | 0 | 272790.2411 | 0
2016-03-28 20:00 | 933972.3289 | 0 | 0 | 0 | 0 | 0 | 428490 | 0 | 0 | 0 | 0 | 0 | 0 | 0 | 0 | 0 | 766920.9138 | 12441280.1454 | 0 | 0 | 4303309.8952 | 0 | 0 | 0 | 0 | 0 | 0 | 0 | 0 | 0 | 0 | 198508.1703 | 24435.2423 | 0 | 0 | 0 | 0 | 0 | 282538.9163 | 0
2016-03-28 21:00 | 927617.3886 | 0 | 0 | 0 | 0 | 0 | 429216 | 0 | 0 | 0 | 0 | 0 | 0 | 0 | 0 | 0 | 943593.1854 | 12460828.3393 | 0 | 0 | 4576013.2914 | 0 | 0 | 0 | 0 | 0 | 0 | 0 | 0 | 0 | 0 | 198508.1703 | 24435.2423 | 0 | 0 | 0 | 0 | 0 | 275457.976 | 0
2016-03-28 22:00 | 832835.5079 | 0 | 0 | 0 | 0 | 0 | 428639 | 0 | 0 | 0 | 0 | 0 | 0 | 0 | 0 | 0 | 1020243.6213 | 12480376.5331 | 0 | 0 | 4866714.0998 | 0 | 0 | 0 | 0 | 0 | 0 | 0 | 0 | 0 | 0 | 86124.0853 | 24435.2423 | 0 | 0 | 0 | 0 | 0 | 293637.1802 | 0
2016-03-28 23:00 | 646711.5721 | 0 | 0 | 0 | 0 | 0 | 430926 | 0 | 0 | 0 | 0 | 0 | 0 | 0 | 0 | 0 | 1100150.7655 | 12499924.727 | 0 | 0 | 4967265.4513 | 0 | 0 | 0 | 0 | 0 | 0 | 0 | 0 | 0 | 0 | 89783.3081 | 24435.2423 | 0 | 0 | 0 | 0 | 0 | 101567.0217 | 0
2016-03-29 | 235611.6851 | 0 | 0 | 0 | 0 | 0 | 437328 | 0 | 0 | 0 | 0 | 0 | 0 | 0 | 0 | 0 | 923478.494 | 12499924.727 | 0 | 0 | 4961324.4427 | 0 | 0 | 0 | 0 | 0 | 0 | 0 | 0 | 0 | 0 | -198508.1703 | 0 | 0 | 0 | 0 | 0 | 0 | 0 | 5941.0086
2016-03-29 01:00 | 7198.8446 | 228198.9851 | 0 | 0 | 0 | 0 | 433906 | 0 | 0 | 0 | 0 | 0 | 0 | 0 | 0 | 0 | 746806.2224 | 12499924.727 | 0 | 0 | 4961324.4427 | 0 | 0 | 0 | 0 | 0 | 0 | 0 | 0 | 0 | 0 | -198508.1703 | 0 | 0 | 0 | 0 | 0 | 0 | 0 | 0
2016-03-29 02:00 | 633.1671 | 218678.6627 | 0 | 0 | 0 | 0 | 417820 | 0 | 0 | 0 | 0 | 0 | 0 | 0 | 0 | 0 | 570133.9509 | 12499924.727 | 0 | 0 | 4961324.4427 | 0 | 0 | 0 | 0 | 0 | 0 | 0 | 0 | 0 | 0 | -198508.1703 | 0 | 0 | 0 | 0 | 0 | 0 | 0 | 0
2016-03-29 03:00 | 313.0033 | 0 | 0 | 0 | 0 | 0 | 396910 | 0 | 0 | 0 | 0 | 0 | 0 | 0 | 0 | 0 | 408337.8657 | 12499924.727 | 0 | 0 | 4563539.9195 | 0 | 0 | 0 | 0 | 0 | 0 | 0 | 0 | 0 | 0 | -181793.3541 | 0 | 0 | 0 | 0 | 0 | 0 | 0 | 397784.5233
2016-03-29 04:00 | 11.1627 | 573566.0075 | 0 | 0 | 0 | 0 | 375069 | 0 | 0 | 0 | 0 | 0 | 0 | 0 | 0 | 0 | 585010.1373 | 12499924.727 | 0 | 0 | 4563539.9195 | 0 | 0 | 0 | 0 | 0 | 0 | 0 | 0 | 0 | 0 | 198508.1703 | 0 | 0 | 0 | 0 | 0 | 0 | 0 | 0
2016-03-29 05:00 | 0 | 0 | 0 | 0 | 0 | 0 | 359006 | 0 | 0 | 0 | 0 | 0 | 0 | 0 | 0 | 0 | 408337.8657 | 12519472.9209 | 0 | 0 | 4221071.2675 | 0 | 0 | 0 | 0 | 0 | 0 | 0 | 0 | 0 | 0 | -198508.1703 | 24435.2423 | 0 | 0 | 0 | 0 | 0 | 0 | 342468.6519
2016-03-29 06:00 | 0 | 149567.8297 | 0 | 0 | 0 | 0 | 348076 | 0 | 0 | 0 | 0 | 0 | 0 | 0 | 0 | 0 | 231665.5942 | 12519472.9209 | 0 | 0 | 4221071.2675 | 0 | 0 | 0 | 0 | 0 | 0 | 0 | 0 | 0 | 0 | -198508.1703 | 0 | 0 | 0 | 0 | 0 | 0 | 0 | 0
2016-03-29 07:00 | 0 | 326213.5277 | 0 | 0 | 0 | 0 | 342509 | 0 | 0 | 0 | 0 | 0 | 0 | 0 | 0 | 0 | 408337.8657 | 12519472.9209 | 0 | 0 | 3823286.7443 | 0 | 0 | 0 | 0 | 0 | 0 | 0 | 0 | 0 | 0 | 198508.1703 | 0 | 0 | 0 | 0 | 0 | 0 | 0 | 397784.5233
2016-03-29 08:00 | 0 | 143987.8297 | 0 | 0 | 0 | 0 | 342496 | 0 | 0 | 0 | 0 | 0 | 0 | 0 | 0 | 0 | 231665.5942 | 12519472.9209 | 0 | 0 | 3823286.7443 | 0 | 0 | 0 | 0 | 0 | 0 | 0 | 0 | 0 | 0 | -198508.1703 | 0 | 0 | 0 | 0 | 0 | 0 | 0 | 0
2016-03-29 09:00 | 0 | 0 | 0 | 0 | 0 | 0 | 353594 | 0 | 0 | 0 | 0 | 0 | 0 | 0 | 0 | 0 | 54993.3226 | 12519472.9209 | 0 | 0 | 3536090.7633 | 0 | 0 | 0 | 0 | 0 | 0 | 0 | 0 | 0 | 0 | -198508.1703 | 0 | 0 | 0 | 0 | 0 | 0 | 0 | 287195.981
2016-03-29 10:00 | 0 | 319266.7499 | 0 | 0 | 0 | 0 | 381057 | 0 | 0 | 0 | 0 | 0 | 0 | 0 | 0 | 0 | 0 | 12519472.9209 | 0 | 0 | 3536090.7633 | 0 | 0 | 0 | 0 | 0 | 0 | 0 | 0 | 0 | 0 | -61790.2501 | 0 | 0 | 0 | 0 | 0 | 0 | 0 | 0
2016-03-29 11:00 | 0 | 417155.77 | 0 | 0 | 0 | 0 | 409016 | 0 | 0 | 0 | 0 | 0 | 0 | 0 | 0 | 0 | 176672.2715 | 12539021.1147 | 0 | 0 | 3138306.2401 | 0 | 0 | 0 | 0 | 0 | 0 | 0 | 0 | 0 | 0 | 198508.1703 | 24435.2423 | 0 | 0 | 0 | 0 | 0 | 0 | 397784.5233
2016-03-29 12:00 | 46.3293 | 222721.5004 | 0 | 0 | 0 | 0 | 421276 | 0 | 0 | 0 | 0 | 0 | 0 | 0 | 0 | 0 | 0 | 12539021.1147 | 0 | 0 | 3138306.2401 | 0 | 0 | 0 | 0 | 0 | 0 | 0 | 0 | 0 | 0 | -198508.1703 | 0 | 0 | 0 | 0 | 0 | 0 | 0 | 0
2016-03-29 13:00 | 97277.0608 | 114035.2967 | 0 | 0 | 0 | 0 | 426116 | 0 | 0 | 0 | 0 | 0 | 0 | 0 | 0 | 0 | 0 | 12539021.1147 | 0 | 0 | 2740521.7168 | 0 | 0 | 0 | 0 | 0 | 0 | 0 | 0 | 0 | 0 | 0 | 0 | 0 | 0 | 0 | 0 | 0 | 0 | 397784.5233
2016-03-29 14:00 | 423758.6932 | 6353.3068 | 0 | 0 | 0 | 0 | 430112 | 0 | 0 | 0 | 0 | 0 | 0 | 0 | 0 | 0 | 0 | 12539021.1147 | 0 | 0 | 2740521.7168 | 0 | 0 | 0 | 0 | 0 | 0 | 0 | 0 | 0 | 0 | 0 | 0 | 0 | 0 | 0 | 0 | 0 | 0 | 0
2016-03-29 15:00 | 701345.1365 | 0 | 0 | 0 | 0 | 0 | 429882 | 0 | 0 | 0 | 0 | 0 | 0 | 0 | 0 | 0 | 0 | 12558569.3086 | 0 | 0 | 2985079.3321 | 0 | 0 | 0 | 0 | 0 | 0 | 0 | 0 | 0 | 0 | 0 | 24435.2423 | 0 | 0 | 0 | 0 | 0 | 247027.8942 | 0
2016-03-29 16:00 | 808645.7347 | 0 | 0 | 0 | 0 | 0 | 426445 | 0 | 0 | 0 | 0 | 0 | 0 | 0 | 0 | 0 | 57074.1978 | 12578117.5024 | 0 | 0 | 3275780.1405 | 0 | 0 | 0 | 0 | 0 | 0 | 0 | 0 | 0 | 0 | 64128.3122 | 24435.2423 | 0 | 0 | 0 | 0 | 0 | 293637.1802 | 0
2016-03-29 17:00 | 884050.7601 | 0 | 0 | 0 | 0 | 0 | 423530 | 0 | 0 | 0 | 0 | 0 | 0 | 0 | 0 | 0 | 233746.4694 | 12597665.6963 | 0 | 0 | 3510981.7145 | 0 | 0 | 0 | 0 | 0 | 0 | 0 | 0 | 0 | 0 | 198508.1703 | 24435.2423 | 0 | 0 | 0 | 0 | 0 | 237577.3475 | 0
2016-03-29 18:00 | 898409.3414 | 0 | 0 | 0 | 0 | 0 | 419707 | 0 | 0 | 0 | 0 | 0 | 0 | 0 | 0 | 0 | 376707.0972 | 12617213.8902 | 0 | 0 | 3801682.5229 | 0 | 0 | 0 | 0 | 0 | 0 | 0 | 0 | 0 | 0 | 160629.9189 | 24435.2423 | 0 | 0 | 0 | 0 | 0 | 293637.1802 | 0
2016-03-29 19:00 | 923361.7014 | 0 | 0 | 0 | 0 | 0 | 414668 | 0 | 0 | 0 | 0 | 0 | 0 | 0 | 0 | 0 | 553379.3687 | 12636762.084 | 0 | 0 | 4084575.3088 | 0 | 0 | 0 | 0 | 0 | 0 | 0 | 0 | 0 | 0 | 198508.1703 | 24435.2423 | 0 | 0 | 0 | 0 | 0 | 285750.2888 | 0
2016-03-29 20:00 | 928198.5928 | 0 | 0 | 0 | 0 | 0 | 411618 | 0 | 0 | 0 | 0 | 0 | 0 | 0 | 0 | 0 | 730051.6403 | 12656310.2779 | 0 | 0 | 4375276.1172 | 0 | 0 | 0 | 0 | 0 | 0 | 0 | 0 | 0 | 0 | 198508.1703 | 24435.2423 | 0 | 0 | 0 | 0 | 0 | 293637.1802 | 0
2016-03-29 21:00 | 927558.5928 | 0 | 0 | 0 | 0 | 0 | 410978 | 0 | 0 | 0 | 0 | 0 | 0 | 0 | 0 | 0 | 906723.9118 | 12675858.4717 | 0 | 0 | 4665976.9255 | 0 | 0 | 0 | 0 | 0 | 0 | 0 | 0 | 0 | 0 | 198508.1703 | 24435.2423 | 0 | 0 | 0 | 0 | 0 | 293637.1802 | 0
2016-03-29 22:00 | 872365.9506 | 0 | 0 | 0 | 0 | 0 | 411659 | 0 | 0 | 0 | 0 | 0 | 0 | 0 | 0 | 0 | 1033668.6418 | 12695406.6656 | 0 | 0 | 4956677.7339 | 0 | 0 | 0 | 0 | 0 | 0 | 0 | 0 | 0 | 0 | 142634.5281 | 24435.2423 | 0 | 0 | 0 | 0 | 0 | 293637.1802 | 0
2016-03-29 23:00 | 698341.9665 | 0 | 0 | 0 | 0 | 0 | 416763 | 0 | 0 | 0 | 0 | 0 | 0 | 0 | 0 | 0 | 1100150.7655 | 12714954.8595 | 0 | 0 | 5137297.9956 | 0 | 0 | 0 | 0 | 0 | 0 | 0 | 0 | 0 | 0 | 74699.0154 | 24435.2423 | 0 | 0 | 0 | 0 | 0 | 182444.7088 | 0
2016-03-30 | 263419.0989 | 0 | 0 | 0 | 0 | 0 | 428876 | 0 | 0 | 0 | 0 | 0 | 0 | 0 | 0 | 0 | 931146.7579 | 12734503.0533 | 0 | 0 | 5137297.9956 | 0 | 0 | 0 | 0 | 0 | 0 | 0 | 0 | 0 | 0 | -189892.1434 | 24435.2423 | 0 | 0 | 0 | 0 | 0 | 0 | 0
2016-03-30 01:00 | 9252.6855 | 219108.1442 | 0 | 0 | 0 | 0 | 426869 | 0 | 0 | 0 | 0 | 0 | 0 | 0 | 0 | 0 | 754474.4863 | 12734503.0533 | 0 | 0 | 5137297.9956 | 0 | 0 | 0 | 0 | 0 | 0 | 0 | 0 | 0 | 0 | -198508.1703 | 0 | 0 | 0 | 0 | 0 | 0 | 0 | 0
2016-03-30 02:00 | 661.3802 | 212059.4495 | 0 | 0 | 0 | 0 | 411229 | 0 | 0 | 0 | 0 | 0 | 0 | 0 | 0 | 0 | 577802.2148 | 12734503.0533 | 0 | 0 | 5137297.9956 | 0 | 0 | 0 | 0 | 0 | 0 | 0 | 0 | 0 | 0 | -198508.1703 | 0 | 0 | 0 | 0 | 0 | 0 | 0 | 0
2016-03-30 03:00 | 309.0661 | 0 | 0 | 0 | 0 | 0 | 391943 | 0 | 0 | 0 | 0 | 0 | 0 | 0 | 0 | 0 | 420423.2555 | 12734503.0533 | 0 | 0 | 4739513.4724 | 0 | 0 | 0 | 0 | 0 | 0 | 0 | 0 | 0 | 0 | -176830.2913 | 0 | 0 | 0 | 0 | 0 | 0 | 0 | 397784.5233
2016-03-30 04:00 | 11.6534 | 174779.1763 | 0 | 0 | 0 | 0 | 373299 | 0 | 0 | 0 | 0 | 0 | 0 | 0 | 0 | 0 | 243750.9839 | 12734503.0533 | 0 | 0 | 4739513.4724 | 0 | 0 | 0 | 0 | 0 | 0 | 0 | 0 | 0 | 0 | -198508.1703 | 0 | 0 | 0 | 0 | 0 | 0 | 0 | 0
2016-03-30 05:00 | 0 | 342607.5277 | 0 | 0 | 0 | 0 | 358903 | 0 | 0 | 0 | 0 | 0 | 0 | 0 | 0 | 0 | 420423.2555 | 12734503.0533 | 0 | 0 | 4341728.9491 | 0 | 0 | 0 | 0 | 0 | 0 | 0 | 0 | 0 | 0 | 198508.1703 | 0 | 0 | 0 | 0 | 0 | 0 | 0 | 397784.5233
2016-03-30 06:00 | 0 | 174619.072 | 0 | 0 | 0 | 0 | 348692 | 0 | 0 | 0 | 0 | 0 | 0 | 0 | 0 | 0 | 243750.9839 | 12754051.2472 | 0 | 0 | 4341728.9491 | 0 | 0 | 0 | 0 | 0 | 0 | 0 | 0 | 0 | 0 | -198508.1703 | 24435.2423 | 0 | 0 | 0 | 0 | 0 | 0 | 0
2016-03-30 07:00 | 0 | 0 | 0 | 0 | 0 | 0 | 343985 | 0 | 0 | 0 | 0 | 0 | 0 | 0 | 0 | 0 | 128779.5758 | 12754051.2472 | 0 | 0 | 3943944.4259 | 0 | 0 | 0 | 0 | 0 | 0 | 0 | 0 | 0 | 0 | -129181.3574 | 0 | 0 | 0 | 0 | 0 | 0 | 0 | 397784.5233
2016-03-30 08:00 | 0 | 395197.2048 | 0 | 0 | 0 | 0 | 345324 | 0 | 0 | 0 | 0 | 0 | 0 | 0 | 0 | 0 | 173166.7281 | 12754051.2472 | 0 | 0 | 3943944.4259 | 0 | 0 | 0 | 0 | 0 | 0 | 0 | 0 | 0 | 0 | 49873.2048 | 0 | 0 | 0 | 0 | 0 | 0 | 0 | 0
2016-03-30 09:00 | 0 | 338666.5277 | 0 | 0 | 0 | 0 | 354962 | 0 | 0 | 0 | 0 | 0 | 0 | 0 | 0 | 0 | 349838.9997 | 12754051.2472 | 0 | 0 | 3546159.9026 | 0 | 0 | 0 | 0 | 0 | 0 | 0 | 0 | 0 | 0 | 198508.1703 | 0 | 0 | 0 | 0 | 0 | 0 | 0 | 397784.5233
2016-03-30 10:00 | 0 | 184170.8297 | 0 | 0 | 0 | 0 | 382679 | 0 | 0 | 0 | 0 | 0 | 0 | 0 | 0 | 0 | 173166.7281 | 12754051.2472 | 0 | 0 | 3546159.9026 | 0 | 0 | 0 | 0 | 0 | 0 | 0 | 0 | 0 | 0 | -198508.1703 | 0 | 0 | 0 | 0 | 0 | 0 | 0 | 0
2016-03-30 11:00 | 0 | 0 | 0 | 0 | 0 | 0 | 409373 | 0 | 0 | 0 | 0 | 0 | 0 | 0 | 0 | 0 | 0 | 12754051.2472 | 0 | 0 | 3148375.3794 | 0 | 0 | 0 | 0 | 0 | 0 | 0 | 0 | 0 | 0 | -194569.3574 | 0 | 0 | 0 | 0 | 0 | 0 | 0 | 397784.5233
2016-03-30 12:00 | 284.5672 | 414070.9413 | 0 | 0 | 0 | 0 | 419980 | 0 | 0 | 0 | 0 | 0 | 0 | 0 | 0 | 0 | 164422.0788 | 12773599.441 | 0 | 0 | 2750590.8561 | 0 | 0 | 0 | 0 | 0 | 0 | 0 | 0 | 0 | 0 | 184743.9088 | 24435.2423 | 0 | 0 | 0 | 0 | 0 | 0 | 397784.5233
2016-03-30 13:00 | 121420.4993 | 117231.5919 | 0 | 0 | 0 | 0 | 423396 | 0 | 0 | 0 | 0 | 0 | 0 | 0 | 0 | 0 | 0 | 12773599.441 | 0 | 0 | 2750590.8561 | 0 | 0 | 0 | 0 | 0 | 0 | 0 | 0 | 0 | 0 | -184743.9088 | 0 | 0 | 0 | 0 | 0 | 0 | 0 | 0
2016-03-30 14:00 | 494285.9985 | 0 | 0 | 0 | 0 | 0 | 425989 | 0 | 0 | 0 | 0 | 0 | 0 | 0 | 0 | 0 | 0 | 12793147.6349 | 0 | 0 | 2794013.9947 | 0 | 0 | 0 | 0 | 0 | 0 | 0 | 0 | 0 | 0 | 0 | 24435.2423 | 0 | 0 | 0 | 0 | 0 | 43861.7562 | 0
2016-03-30 15:00 | 743950.4225 | 0 | 0 | 0 | 0 | 0 | 425878 | 0 | 0 | 0 | 0 | 0 | 0 | 0 | 0 | 0 | 0 | 12812695.8288 | 0 | 0 | 3084714.8031 | 0 | 0 | 0 | 0 | 0 | 0 | 0 | 0 | 0 | 0 | 0 | 24435.2423 | 0 | 0 | 0 | 0 | 0 | 293637.1802 | 0
2016-03-30 16:00 | 920049.788 | 0 | 0 | 0 | 0 | 0 | 423641 | 0 | 0 | 0 | 0 | 0 | 0 | 0 | 0 | 0 | 158719.3652 | 12832244.0226 | 0 | 0 | 3375415.6115 | 0 | 0 | 0 | 0 | 0 | 0 | 0 | 0 | 0 | 0 | 178336.3654 | 24435.2423 | 0 | 0 | 0 | 0 | 0 | 293637.1802 | 0
2016-03-30 17:00 | 747190.0907 | 0 | 0 | 0 | 0 | 0 | 422023 | 0 | 0 | 0 | 0 | 0 | 0 | 0 | 0 | 0 | 165033.6199 | 12851792.2165 | 0 | 0 | 3666116.4199 | 0 | 0 | 0 | 0 | 0 | 0 | 0 | 0 | 0 | 0 | 7094.6681 | 24435.2423 | 0 | 0 | 0 | 0 | 0 | 293637.1802 | 0
2016-03-30 18:00 | 936375.5928 | 0 | 0 | 0 | 0 | 0 | 419795 | 0 | 0 | 0 | 0 | 0 | 0 | 0 | 0 | 0 | 341705.8914 | 12871340.4103 | 0 | 0 | 3956817.2283 | 0 | 0 | 0 | 0 | 0 | 0 | 0 | 0 | 0 | 0 | 198508.1703 | 24435.2423 | 0 | 0 | 0 | 0 | 0 | 293637.1802 | 0
2016-03-30 19:00 | 936676.5928 | 0 | 0 | 0 | 0 | 0 | 420096 | 0 | 0 | 0 | 0 | 0 | 0 | 0 | 0 | 0 | 518378.163 | 12890888.6042 | 0 | 0 | 4247518.0367 | 0 | 0 | 0 | 0 | 0 | 0 | 0 | 0 | 0 | 0 | 198508.1703 | 24435.2423 | 0 | 0 | 0 | 0 | 0 | 293637.1802 | 0
2016-03-30 20:00 | 935942.5928 | 0 | 0 | 0 | 0 | 0 | 419362 | 0 | 0 | 0 | 0 | 0 | 0 | 0 | 0 | 0 | 695050.4345 | 12910436.798 | 0 | 0 | 4538218.8451 | 0 | 0 | 0 | 0 | 0 | 0 | 0 | 0 | 0 | 0 | 198508.1703 | 24435.2423 | 0 | 0 | 0 | 0 | 0 | 293637.1802 | 0
2016-03-30 21:00 | 936810.5928 | 0 | 0 | 0 | 0 | 0 | 420230 | 0 | 0 | 0 | 0 | 0 | 0 | 0 | 0 | 0 | 871722.7061 | 12929984.9919 | 0 | 0 | 4828919.6534 | 0 | 0 | 0 | 0 | 0 | 0 | 0 | 0 | 0 | 0 | 198508.1703 | 24435.2423 | 0 | 0 | 0 | 0 | 0 | 293637.1802 | 0
2016-03-30 22:00 | 937711.5928 | 0 | 0 | 0 | 0 | 0 | 421131 | 0 | 0 | 0 | 0 | 0 | 0 | 0 | 0 | 0 | 1048394.9776 | 12949533.1858 | 0 | 0 | 5119620.4618 | 0 | 0 | 0 | 0 | 0 | 0 | 0 | 0 | 0 | 0 | 198508.1703 | 24435.2423 | 0 | 0 | 0 | 0 | 0 | 293637.1802 | 0
2016-03-30 23:00 | 801835.9932 | 0 | 0 | 0 | 0 | 0 | 425611 | 0 | 0 | 0 | 0 | 0 | 0 | 0 | 0 | 0 | 1100150.7655 | 12969081.3796 | 0 | 0 | 5410321.2702 | 0 | 0 | 0 | 0 | 0 | 0 | 0 | 0 | 0 | 0 | 58152.5707 | 24435.2423 | 0 | 0 | 0 | 0 | 0 | 293637.1802 | 0
2016-03-31 | 312670.5973 | 0 | 0 | 0 | 0 | 0 | 434380 | 0 | 0 | 0 | 0 | 0 | 0 | 0 | 0 | 0 | 991829.3971 | 12969081.3796 | 0 | 0 | 5410321.2702 | 0 | 0 | 0 | 0 | 0 | 0 | 0 | 0 | 0 | 0 | -121709.4027 | 0 | 0 | 0 | 0 | 0 | 0 | 0 | 0
2016-03-31 01:00 | 9883.2673 | 6260.9199 | 0 | 0 | 0 | 0 | 429456 | 0 | 0 | 0 | 0 | 0 | 0 | 0 | 0 | 0 | 815157.1256 | 12969081.3796 | 0 | 0 | 5012536.747 | 0 | 0 | 0 | 0 | 0 | 0 | 0 | 0 | 0 | 0 | -198508.1703 | 0 | 0 | 0 | 0 | 0 | 0 | 0 | 397784.5233
2016-03-31 02:00 | 600.5181 | 213203.3116 | 0 | 0 | 0 | 0 | 412312 | 0 | 0 | 0 | 0 | 0 | 0 | 0 | 0 | 0 | 638484.854 | 12969081.3796 | 0 | 0 | 5012536.747 | 0 | 0 | 0 | 0 | 0 | 0 | 0 | 0 | 0 | 0 | -198508.1703 | 0 | 0 | 0 | 0 | 0 | 0 | 0 | 0
2016-03-31 03:00 | 333.7151 | 0 | 0 | 0 | 0 | 0 | 392062 | 0 | 0 | 0 | 0 | 0 | 0 | 0 | 0 | 0 | 481021.9224 | 12969081.3796 | 0 | 0 | 4614752.2237 | 0 | 0 | 0 | 0 | 0 | 0 | 0 | 0 | 0 | 0 | -176924.6423 | 0 | 0 | 0 | 0 | 0 | 0 | 0 | 397784.5233
2016-03-31 04:00 | 11.0964 | 196523.9756 | 0 | 0 | 0 | 0 | 370608 | 0 | 0 | 0 | 0 | 0 | 0 | 0 | 0 | 0 | 304349.6509 | 12988629.5735 | 0 | 0 | 4614752.2237 | 0 | 0 | 0 | 0 | 0 | 0 | 0 | 0 | 0 | 0 | -198508.1703 | 24435.2423 | 0 | 0 | 0 | 0 | 0 | 0 | 0
2016-03-31 05:00 | 0 | 454309.848 | 0 | 0 | 0 | 0 | 354013 | 0 | 0 | 0 | 0 | 0 | 0 | 0 | 0 | 0 | 393613.8456 | 12988629.5735 | 0 | 0 | 4614752.2237 | 0 | 0 | 0 | 0 | 0 | 0 | 0 | 0 | 0 | 0 | 100296.848 | 0 | 0 | 0 | 0 | 0 | 0 | 0 | 0
2016-03-31 06:00 | 0 | 0 | 0 | 0 | 0 | 0 | 341985 | 0 | 0 | 0 | 0 | 0 | 0 | 0 | 0 | 0 | 216941.574 | 12988629.5735 | 0 | 0 | 4349054.3909 | 0 | 0 | 0 | 0 | 0 | 0 | 0 | 0 | 0 | 0 | -198508.1703 | 0 | 0 | 0 | 0 | 0 | 0 | 0 | 265697.8328
2016-03-31 07:00 | 0 | 136422.8297 | 0 | 0 | 0 | 0 | 334931 | 0 | 0 | 0 | 0 | 0 | 0 | 0 | 0 | 0 | 40269.3025 | 12988629.5735 | 0 | 0 | 4349054.3909 | 0 | 0 | 0 | 0 | 0 | 0 | 0 | 0 | 0 | 0 | -198508.1703 | 0 | 0 | 0 | 0 | 0 | 0 | 0 | 0
2016-03-31 08:00 | 0 | 284856.0853 | 0 | 0 | 0 | 0 | 334585 | 0 | 0 | 0 | 0 | 0 | 0 | 0 | 0 | 0 | 187185.8103 | 12988629.5735 | 0 | 0 | 3951269.8676 | 0 | 0 | 0 | 0 | 0 | 0 | 0 | 0 | 0 | 0 | 165074.7279 | 0 | 0 | 0 | 0 | 0 | 0 | 0 | 397784.5233
2016-03-31 09:00 | 0 | 507210.6349 | 0 | 0 | 0 | 0 | 343135 | 0 | 0 | 0 | 0 | 0 | 0 | 0 | 0 | 0 | 333213.1253 | 12988629.5735 | 0 | 0 | 3951269.8676 | 0 | 0 | 0 | 0 | 0 | 0 | 0 | 0 | 0 | 0 | 164075.6349 | 0 | 0 | 0 | 0 | 0 | 0 | 0 | 0
2016-03-31 10:00 | 0 | 0 | 0 | 0 | 0 | 0 | 366257 | 0 | 0 | 0 | 0 | 0 | 0 | 0 | 0 | 0 | 176672.2715 | 13008177.7673 | 0 | 0 | 3553485.3444 | 0 | 0 | 0 | 0 | 0 | 0 | 0 | 0 | 0 | 0 | -175888.5998 | 24435.2423 | 0 | 0 | 0 | 0 | 0 | 0 | 397784.5233
2016-03-31 11:00 | 0 | 0 | 0 | 0 | 0 | 0 | 392250 | 0 | 0 | 0 | 0 | 0 | 0 | 0 | 0 | 0 | 0 | 13008177.7673 | 0 | 0 | 3194704.1782 | 0 | 0 | 0 | 0 | 0 | 0 | 0 | 0 | 0 | 0 | -198508.1703 | 0 | 0 | 0 | 0 | 0 | 0 | 0 | 358781.1662
2016-03-31 12:00 | 711.2432 | 405223.7568 | 0 | 0 | 0 | 0 | 405935 | 0 | 0 | 0 | 0 | 0 | 0 | 0 | 0 | 0 | 0 | 13008177.7673 | 0 | 0 | 3194704.1782 | 0 | 0 | 0 | 0 | 0 | 0 | 0 | 0 | 0 | 0 | 0 | 0 | 0 | 0 | 0 | 0 | 0 | 0 | 0
2016-03-31 13:00 | 149891.3777 | 50401.9797 | 0 | 0 | 0 | 0 | 415097 | 0 | 0 | 0 | 0 | 0 | 0 | 0 | 0 | 0 | 0 | 13008177.7673 | 0 | 0 | 2796919.655 | 0 | 0 | 0 | 0 | 0 | 0 | 0 | 0 | 0 | 0 | 0 | 0 | 0 | 0 | 0 | 0 | 0 | 0 | 397784.5233
2016-03-31 14:00 | 557555.1965 | 0 | 0 | 0 | 0 | 0 | 424306 | 0 | 0 | 0 | 0 | 0 | 0 | 0 | 0 | 0 | 0 | 13027725.9612 | 0 | 0 | 2904645.4696 | 0 | 0 | 0 | 0 | 0 | 0 | 0 | 0 | 0 | 0 | 0 | 24435.2423 | 0 | 0 | 0 | 0 | 0 | 108813.9541 | 0
2016-03-31 15:00 | 747249.4225 | 0 | 0 | 0 | 0 | 0 | 429177 | 0 | 0 | 0 | 0 | 0 | 0 | 0 | 0 | 0 | 0 | 13047274.1551 | 0 | 0 | 3195346.278 | 0 | 0 | 0 | 0 | 0 | 0 | 0 | 0 | 0 | 0 | 0 | 24435.2423 | 0 | 0 | 0 | 0 | 0 | 293637.1802 | 0
2016-03-31 16:00 | 947258.5928 | 0 | 0 | 0 | 0 | 0 | 430678 | 0 | 0 | 0 | 0 | 0 | 0 | 0 | 0 | 0 | 176672.2715 | 13066822.3489 | 0 | 0 | 3486047.0864 | 0 | 0 | 0 | 0 | 0 | 0 | 0 | 0 | 0 | 0 | 198508.1703 | 24435.2423 | 0 | 0 | 0 | 0 | 0 | 293637.1802 | 0
2016-03-31 17:00 | 762264.6779 | 0 | 0 | 0 | 0 | 0 | 432261 | 0 | 0 | 0 | 0 | 0 | 0 | 0 | 0 | 0 | 187291.0889 | 13086370.5428 | 0 | 0 | 3776747.8948 | 0 | 0 | 0 | 0 | 0 | 0 | 0 | 0 | 0 | 0 | 11931.2554 | 24435.2423 | 0 | 0 | 0 | 0 | 0 | 293637.1802 | 0
2016-03-31 18:00 | 950093.5928 | 0 | 0 | 0 | 0 | 0 | 433513 | 0 | 0 | 0 | 0 | 0 | 0 | 0 | 0 | 0 | 363963.3604 | 13105918.7366 | 0 | 0 | 4067448.7031 | 0 | 0 | 0 | 0 | 0 | 0 | 0 | 0 | 0 | 0 | 198508.1703 | 24435.2423 | 0 | 0 | 0 | 0 | 0 | 293637.1802 | 0
2016-03-31 19:00 | 949599.5928 | 0 | 0 | 0 | 0 | 0 | 433019 | 0 | 0 | 0 | 0 | 0 | 0 | 0 | 0 | 0 | 540635.6319 | 13125466.9305 | 0 | 0 | 4358149.5115 | 0 | 0 | 0 | 0 | 0 | 0 | 0 | 0 | 0 | 0 | 198508.1703 | 24435.2423 | 0 | 0 | 0 | 0 | 0 | 293637.1802 | 0
2016-03-31 20:00 | 950527.5928 | 0 | 0 | 0 | 0 | 0 | 433947 | 0 | 0 | 0 | 0 | 0 | 0 | 0 | 0 | 0 | 717307.9035 | 13145015.1244 | 0 | 0 | 4648850.3199 | 0 | 0 | 0 | 0 | 0 | 0 | 0 | 0 | 0 | 0 | 198508.1703 | 24435.2423 | 0 | 0 | 0 | 0 | 0 | 293637.1802 | 0
2016-03-31 21:00 | 952153.5928 | 0 | 0 | 0 | 0 | 0 | 435573 | 0 | 0 | 0 | 0 | 0 | 0 | 0 | 0 | 0 | 893980.175 | 13164563.3182 | 0 | 0 | 4939551.1283 | 0 | 0 | 0 | 0 | 0 | 0 | 0 | 0 | 0 | 0 | 198508.1703 | 24435.2423 | 0 | 0 | 0 | 0 | 0 | 293637.1802 | 0
2016-03-31 22:00 | 950917.5928 | 0 | 0 | 0 | 0 | 0 | 434337 | 0 | 0 | 0 | 0 | 0 | 0 | 0 | 0 | 0 | 1070652.4466 | 13184111.5121 | 0 | 0 | 5230251.9367 | 0 | 0 | 0 | 0 | 0 | 0 | 0 | 0 | 0 | 0 | 198508.1703 | 24435.2423 | 0 | 0 | 0 | 0 | 0 | 293637.1802 | 0
2016-03-31 23:00 | 786642.6011 | 0 | 0 | 0 | 0 | 0 | 435426 | 0 | 0 | 0 | 0 | 0 | 0 | 0 | 0 | 0 | 1100150.7655 | 13203659.7059 | 0 | 0 | 5520952.7451 | 0 | 0 | 0 | 0 | 0 | 0 | 0 | 0 | 0 | 0 | 33144.1786 | 24435.2423 | 0 | 0 | 0 | 0 | 0 | 293637.1802 | 0
2016-04-01 | 310631.4543 | 0 | 0 | 0 | 0 | 0 | 439296 | 0 | 0 | 0 | 0 | 0 | 0 | 0 | 0 | 0 | 985639.3198 | 13203659.7059 | 0 | 0 | 5520952.7451 | 0 | 0 | 0 | 0 | 0 | 0 | 0 | 0 | 0 | 0 | -128664.5457 | 0 | 0 | 0 | 0 | 0 | 0 | 0 | 0
2016-04-01 01:00 | 10209.2048 | 11068.9824 | 0 | 0 | 0 | 0 | 434590 | 0 | 0 | 0 | 0 | 0 | 0 | 0 | 0 | 0 | 808967.0483 | 13203659.7059 | 0 | 0 | 5123168.2218 | 0 | 0 | 0 | 0 | 0 | 0 | 0 | 0 | 0 | 0 | -198508.1703 | 0 | 0 | 0 | 0 | 0 | 0 | 0 | 397784.5233
2016-04-01 02:00 | 673.5677 | 242473.5044 | 0 | 0 | 0 | 0 | 417220 | 0 | 0 | 0 | 0 | 0 | 0 | 0 | 0 | 0 | 632294.7767 | 13223207.8998 | 0 | 0 | 5123168.2218 | 0 | 0 | 0 | 0 | 0 | 0 | 0 | 0 | 0 | 0 | -198508.1703 | 24435.2423 | 0 | 0 | 0 | 0 | 0 | 0 | 0
2016-04-01 03:00 | 306.3666 | 388975.5419 | 0 | 0 | 0 | 0 | 396361 | 0 | 0 | 0 | 0 | 0 | 0 | 0 | 0 | 0 | 625994.3853 | 13223207.8998 | 0 | 0 | 5123168.2218 | 0 | 0 | 0 | 0 | 0 | 0 | 0 | 0 | 0 | 0 | -7079.0915 | 0 | 0 | 0 | 0 | 0 | 0 | 0 | 0
2016-04-01 04:00 | 12.0595 | 0 | 0 | 0 | 0 | 0 | 373765 | 0 | 0 | 0 | 0 | 0 | 0 | 0 | 0 | 0 | 484529.5101 | 13223207.8998 | 0 | 0 | 4725383.6986 | 0 | 0 | 0 | 0 | 0 | 0 | 0 | 0 | 0 | 0 | -158949.2979 | 0 | 0 | 0 | 0 | 0 | 0 | 0 | 397784.5233
2016-04-01 05:00 | 0 | 0 | 0 | 0 | 0 | 0 | 355606 | 0 | 0 | 0 | 0 | 0 | 0 | 0 | 0 | 0 | 359215.412 | 13223207.8998 | 0 | 0 | 4327599.1753 | 0 | 0 | 0 | 0 | 0 | 0 | 0 | 0 | 0 | 0 | -140802.3574 | 0 | 0 | 0 | 0 | 0 | 0 | 0 | 397784.5233
2016-04-01 06:00 | 0 | 379143.8844 | 0 | 0 | 0 | 0 | 342598 | 0 | 0 | 0 | 0 | 0 | 0 | 0 | 0 | 0 | 391741.2491 | 13223207.8998 | 0 | 0 | 4327599.1753 | 0 | 0 | 0 | 0 | 0 | 0 | 0 | 0 | 0 | 0 | 36545.8844 | 0 | 0 | 0 | 0 | 0 | 0 | 0 | 0
2016-04-01 07:00 | 0 | 0 | 0 | 0 | 0 | 0 | 334101 | 0 | 0 | 0 | 0 | 0 | 0 | 0 | 0 | 0 | 285566.601 | 13223207.8998 | 0 | 0 | 3929814.6521 | 0 | 0 | 0 | 0 | 0 | 0 | 0 | 0 | 0 | 0 | -119297.3574 | 0 | 0 | 0 | 0 | 0 | 0 | 0 | 397784.5233
2016-04-01 08:00 | 0 | 152180.2266 | 0 | 0 | 0 | 0 | 332912 | 0 | 0 | 0 | 0 | 0 | 0 | 0 | 0 | 0 | 294143.1989 | 13242756.0937 | 0 | 0 | 3532030.1288 | 0 | 0 | 0 | 0 | 0 | 0 | 0 | 0 | 0 | 0 | 9636.6268 | 24435.2423 | 0 | 0 | 0 | 0 | 0 | 0 | 397784.5233
2016-04-01 09:00 | 0 | 384115.2636 | 0 | 0 | 0 | 0 | 340789 | 0 | 0 | 0 | 0 | 0 | 0 | 0 | 0 | 0 | 332703.5735 | 13242756.0937 | 0 | 0 | 3532030.1288 | 0 | 0 | 0 | 0 | 0 | 0 | 0 | 0 | 0 | 0 | 43326.2636 | 0 | 0 | 0 | 0 | 0 | 0 | 0 | 0
2016-04-01 10:00 | 0 | 0 | 0 | 0 | 0 | 0 | 363022 | 0 | 0 | 0 | 0 | 0 | 0 | 0 | 0 | 0 | 200789.2354 | 13242756.0937 | 0 | 0 | 3134245.6056 | 0 | 0 | 0 | 0 | 0 | 0 | 0 | 0 | 0 | 0 | -148218.3574 | 0 | 0 | 0 | 0 | 0 | 0 | 0 | 397784.5233
2016-04-01 11:00 | 0 | 335366.1112 | 0 | 0 | 0 | 0 | 389519 | 0 | 0 | 0 | 0 | 0 | 0 | 0 | 0 | 0 | 152593.1644 | 13242756.0937 | 0 | 0 | 3134245.6056 | 0 | 0 | 0 | 0 | 0 | 0 | 0 | 0 | 0 | 0 | -54152.8888 | 0 | 0 | 0 | 0 | 0 | 0 | 0 | 0
2016-04-01 12:00 | 516.5339 | 322488.4728 | 0 | 0 | 0 | 0 | 404981 | 0 | 0 | 0 | 0 | 0 | 0 | 0 | 0 | 0 | 79634.5304 | 13242756.0937 | 0 | 0 | 3134245.6056 | 0 | 0 | 0 | 0 | 0 | 0 | 0 | 0 | 0 | 0 | -81975.9932 | 0 | 0 | 0 | 0 | 0 | 0 | 0 | 0
2016-04-01 13:00 | 136363.5993 | 0 | 0 | 0 | 0 | 0 | 416209 | 0 | 0 | 0 | 0 | 0 | 0 | 0 | 0 | 0 | 0 | 13262304.2875 | 0 | 0 | 2736461.0823 | 0 | 0 | 0 | 0 | 0 | 0 | 0 | 0 | 0 | 0 | -89477.0004 | 24435.2423 | 0 | 0 | 0 | 0 | 0 | 0 | 397784.5233
2016-04-01 14:00 | 567363.0206 | 0 | 0 | 0 | 0 | 0 | 425683 | 0 | 0 | 0 | 0 | 0 | 0 | 0 | 0 | 0 | 0 | 13281852.4814 | 0 | 0 | 2852533.4128 | 0 | 0 | 0 | 0 | 0 | 0 | 0 | 0 | 0 | 0 | 0 | 24435.2423 | 0 | 0 | 0 | 0 | 0 | 117244.7783 | 0
2016-04-01 15:00 | 748211.4225 | 0 | 0 | 0 | 0 | 0 | 430139 | 0 | 0 | 0 | 0 | 0 | 0 | 0 | 0 | 0 | 0 | 13301400.6752 | 0 | 0 | 3143234.2212 | 0 | 0 | 0 | 0 | 0 | 0 | 0 | 0 | 0 | 0 | 0 | 24435.2423 | 0 | 0 | 0 | 0 | 0 | 293637.1802 | 0
2016-04-01 16:00 | 947033.5928 | 0 | 0 | 0 | 0 | 0 | 430453 | 0 | 0 | 0 | 0 | 0 | 0 | 0 | 0 | 0 | 176672.2715 | 13320948.8691 | 0 | 0 | 3433935.0296 | 0 | 0 | 0 | 0 | 0 | 0 | 0 | 0 | 0 | 0 | 198508.1703 | 24435.2423 | 0 | 0 | 0 | 0 | 0 | 293637.1802 | 0
2016-04-01 17:00 | 736245.7731 | 0 | 0 | 0 | 0 | 0 | 429766 | 0 | 0 | 0 | 0 | 0 | 0 | 0 | 0 | 0 | 166354.8136 | 13340497.063 | 0 | 0 | 3724635.838 | 0 | 0 | 0 | 0 | 0 | 0 | 0 | 0 | 0 | 0 | -11592.6494 | 24435.2423 | 0 | 0 | 0 | 0 | 0 | 293637.1802 | 0
2016-04-01 18:00 | 944130.5928 | 0 | 0 | 0 | 0 | 0 | 427550 | 0 | 0 | 0 | 0 | 0 | 0 | 0 | 0 | 0 | 343027.0852 | 13360045.2568 | 0 | 0 | 4015336.6464 | 0 | 0 | 0 | 0 | 0 | 0 | 0 | 0 | 0 | 0 | 198508.1703 | 24435.2423 | 0 | 0 | 0 | 0 | 0 | 293637.1802 | 0
2016-04-01 19:00 | 941153.5928 | 0 | 0 | 0 | 0 | 0 | 424573 | 0 | 0 | 0 | 0 | 0 | 0 | 0 | 0 | 0 | 519699.3567 | 13379593.4507 | 0 | 0 | 4306037.4548 | 0 | 0 | 0 | 0 | 0 | 0 | 0 | 0 | 0 | 0 | 198508.1703 | 24435.2423 | 0 | 0 | 0 | 0 | 0 | 293637.1802 | 0
2016-04-01 20:00 | 938387.5928 | 0 | 0 | 0 | 0 | 0 | 421807 | 0 | 0 | 0 | 0 | 0 | 0 | 0 | 0 | 0 | 696371.6282 | 13399141.6445 | 0 | 0 | 4596738.2632 | 0 | 0 | 0 | 0 | 0 | 0 | 0 | 0 | 0 | 0 | 198508.1703 | 24435.2423 | 0 | 0 | 0 | 0 | 0 | 293637.1802 | 0
2016-04-01 21:00 | 935920.5928 | 0 | 0 | 0 | 0 | 0 | 419340 | 0 | 0 | 0 | 0 | 0 | 0 | 0 | 0 | 0 | 873043.8998 | 13418689.8384 | 0 | 0 | 4887439.0715 | 0 | 0 | 0 | 0 | 0 | 0 | 0 | 0 | 0 | 0 | 198508.1703 | 24435.2423 | 0 | 0 | 0 | 0 | 0 | 293637.1802 | 0
2016-04-01 22:00 | 932204.5928 | 0 | 0 | 0 | 0 | 0 | 415624 | 0 | 0 | 0 | 0 | 0 | 0 | 0 | 0 | 0 | 1049716.1713 | 13438238.0323 | 0 | 0 | 5178139.8799 | 0 | 0 | 0 | 0 | 0 | 0 | 0 | 0 | 0 | 0 | 198508.1703 | 24435.2423 | 0 | 0 | 0 | 0 | 0 | 293637.1802 | 0
2016-04-01 23:00 | 789351.5059 | 0 | 0 | 0 | 0 | 0 | 414611 | 0 | 0 | 0 | 0 | 0 | 0 | 0 | 0 | 0 | 1100150.7655 | 13457786.2261 | 0 | 0 | 5468840.6883 | 0 | 0 | 0 | 0 | 0 | 0 | 0 | 0 | 0 | 0 | 56668.0833 | 24435.2423 | 0 | 0 | 0 | 0 | 0 | 293637.1802 | 0
2016-04-02 | 316208.3597 | 0 | 0 | 0 | 0 | 0 | 419217 | 0 | 0 | 0 | 0 | 0 | 0 | 0 | 0 | 0 | 986725.71 | 13477334.42 | 0 | 0 | 5468840.6883 | 0 | 0 | 0 | 0 | 0 | 0 | 0 | 0 | 0 | 0 | -127443.8826 | 24435.2423 | 0 | 0 | 0 | 0 | 0 | 0 | 0
2016-04-02 01:00 | 10590.8529 | 0 | 0 | 0 | 0 | 0 | 416423 | 0 | 0 | 0 | 0 | 0 | 0 | 0 | 0 | 0 | 816710.341 | 13477334.42 | 0 | 0 | 5071056.1651 | 0 | 0 | 0 | 0 | 0 | 0 | 0 | 0 | 0 | 0 | -191028.5045 | 0 | 0 | 0 | 0 | 0 | 0 | 0 | 397784.5233
2016-04-02 02:00 | 672.9459 | 0 | 0 | 0 | 0 | 0 | 404928 | 0 | 0 | 0 | 0 | 0 | 0 | 0 | 0 | 0 | 648098.5847 | 13477334.42 | 0 | 0 | 4673271.6418 | 0 | 0 | 0 | 0 | 0 | 0 | 0 | 0 | 0 | 0 | -189451.4115 | 0 | 0 | 0 | 0 | 0 | 0 | 0 | 397784.5233
2016-04-02 03:00 | 366.2243 | 362390.9694 | 0 | 0 | 0 | 0 | 388010 | 0 | 0 | 0 | 0 | 0 | 0 | 0 | 0 | 0 | 625623.587 | 13477334.42 | 0 | 0 | 4673271.6418 | 0 | 0 | 0 | 0 | 0 | 0 | 0 | 0 | 0 | 0 | -25252.8064 | 0 | 0 | 0 | 0 | 0 | 0 | 0 | 0
2016-04-02 04:00 | 12.3252 | 0 | 0 | 0 | 0 | 0 | 368271 | 0 | 0 | 0 | 0 | 0 | 0 | 0 | 0 | 0 | 489048.6084 | 13477334.42 | 0 | 0 | 4275487.1186 | 0 | 0 | 0 | 0 | 0 | 0 | 0 | 0 | 0 | 0 | -153455.0322 | 0 | 0 | 0 | 0 | 0 | 0 | 0 | 397784.5233
2016-04-02 05:00 | 0 | 0 | 0 | 0 | 0 | 0 | 353021 | 0 | 0 | 0 | 0 | 0 | 0 | 0 | 0 | 0 | 312376.3368 | 13477334.42 | 0 | 0 | 3989352.2487 | 0 | 0 | 0 | 0 | 0 | 0 | 0 | 0 | 0 | 0 | -198508.1703 | 0 | 0 | 0 | 0 | 0 | 0 | 0 | 286134.8699
2016-04-02 06:00 | 0 | 449269.2872 | 0 | 0 | 0 | 0 | 341050 | 0 | 0 | 0 | 0 | 0 | 0 | 0 | 0 | 0 | 386944.1367 | 13496882.6138 | 0 | 0 | 3989352.2487 | 0 | 0 | 0 | 0 | 0 | 0 | 0 | 0 | 0 | 0 | 83784.0448 | 24435.2423 | 0 | 0 | 0 | 0 | 0 | 0 | 0
2016-04-02 07:00 | 0 | 0 | 0 | 0 | 0 | 0 | 332783 | 0 | 0 | 0 | 0 | 0 | 0 | 0 | 0 | 0 | 281942.5086 | 13496882.6138 | 0 | 0 | 3591567.7255 | 0 | 0 | 0 | 0 | 0 | 0 | 0 | 0 | 0 | 0 | -117979.3574 | 0 | 0 | 0 | 0 | 0 | 0 | 0 | 397784.5233
2016-04-02 08:00 | 0 | 172982.7743 | 0 | 0 | 0 | 0 | 329988 | 0 | 0 | 0 | 0 | 0 | 0 | 0 | 0 | 0 | 142207.8578 | 13496882.6138 | 0 | 0 | 3591567.7255 | 0 | 0 | 0 | 0 | 0 | 0 | 0 | 0 | 0 | 0 | -157005.2257 | 0 | 0 | 0 | 0 | 0 | 0 | 0 | 0
2016-04-02 09:00 | 0 | 441547.905 | 0 | 0 | 0 | 0 | 333243 | 0 | 0 | 0 | 0 | 0 | 0 | 0 | 0 | 0 | 238599.2232 | 13496882.6138 | 0 | 0 | 3591567.7255 | 0 | 0 | 0 | 0 | 0 | 0 | 0 | 0 | 0 | 0 | 108304.905 | 0 | 0 | 0 | 0 | 0 | 0 | 0 | 0
2016-04-02 10:00 | 0 | 0 | 0 | 0 | 0 | 0 | 342208 | 0 | 0 | 0 | 0 | 0 | 0 | 0 | 0 | 0 | 125209.3451 | 13496882.6138 | 0 | 0 | 3193783.2022 | 0 | 0 | 0 | 0 | 0 | 0 | 0 | 0 | 0 | 0 | -127404.3574 | 0 | 0 | 0 | 0 | 0 | 0 | 0 | 397784.5233
2016-04-02 11:00 | 0 | 0 | 0 | 0 | 0 | 0 | 355236 | 0 | 0 | 0 | 0 | 0 | 0 | 0 | 0 | 0 | 224.547 | 13496882.6138 | 0 | 0 | 2795998.6789 | 0 | 0 | 0 | 0 | 0 | 0 | 0 | 0 | 0 | 0 | -140432.3574 | 0 | 0 | 0 | 0 | 0 | 0 | 0 | 397784.5233
2016-04-02 12:00 | 1396.7202 | 392745.2222 | 0 | 0 | 0 | 0 | 369959 | 0 | 0 | 0 | 0 | 0 | 0 | 0 | 0 | 0 | 0 | 13516430.8077 | 0 | 0 | 2795998.6789 | 0 | 0 | 0 | 0 | 0 | 0 | 0 | 0 | 0 | 0 | -252.3 | 24435.2423 | 0 | 0 | 0 | 0 | 0 | 0 | 0
2016-04-02 13:00 | 208828.6743 | 175767.3257 | 0 | 0 | 0 | 0 | 384596 | 0 | 0 | 0 | 0 | 0 | 0 | 0 | 0 | 0 | 0 | 13516430.8077 | 0 | 0 | 2795998.6789 | 0 | 0 | 0 | 0 | 0 | 0 | 0 | 0 | 0 | 0 | 0 | 0 | 0 | 0 | 0 | 0 | 0 | 0 | 0
2016-04-02 14:00 | 678981.0746 | 0 | 0 | 0 | 0 | 0 | 393724 | 0 | 0 | 0 | 0 | 0 | 0 | 0 | 0 | 0 | 0 | 13535979.0016 | 0 | 0 | 3054212.2929 | 0 | 0 | 0 | 0 | 0 | 0 | 0 | 0 | 0 | 0 | 0 | 24435.2423 | 0 | 0 | 0 | 0 | 0 | 260821.8322 | 0
2016-04-02 15:00 | 714826.4225 | 0 | 0 | 0 | 0 | 0 | 396754 | 0 | 0 | 0 | 0 | 0 | 0 | 0 | 0 | 0 | 0 | 13555527.1954 | 0 | 0 | 3344913.1013 | 0 | 0 | 0 | 0 | 0 | 0 | 0 | 0 | 0 | 0 | 0 | 24435.2423 | 0 | 0 | 0 | 0 | 0 | 293637.1802 | 0
2016-04-02 16:00 | 910581.5928 | 0 | 0 | 0 | 0 | 0 | 394001 | 0 | 0 | 0 | 0 | 0 | 0 | 0 | 0 | 0 | 176672.2715 | 13575075.3893 | 0 | 0 | 3635613.9097 | 0 | 0 | 0 | 0 | 0 | 0 | 0 | 0 | 0 | 0 | 198508.1703 | 24435.2423 | 0 | 0 | 0 | 0 | 0 | 293637.1802 | 0
2016-04-02 17:00 | 636796.7566 | 0 | 0 | 0 | 0 | 0 | 389895 | 0 | 0 | 0 | 0 | 0 | 0 | 0 | 0 | 0 | 113330.3789 | 13594623.5831 | 0 | 0 | 3926314.718 | 0 | 0 | 0 | 0 | 0 | 0 | 0 | 0 | 0 | 0 | -71170.6659 | 24435.2423 | 0 | 0 | 0 | 0 | 0 | 293637.1802 | 0
2016-04-02 18:00 | 902091.5928 | 0 | 0 | 0 | 0 | 0 | 385511 | 0 | 0 | 0 | 0 | 0 | 0 | 0 | 0 | 0 | 290002.6504 | 13614171.777 | 0 | 0 | 4217015.5264 | 0 | 0 | 0 | 0 | 0 | 0 | 0 | 0 | 0 | 0 | 198508.1703 | 24435.2423 | 0 | 0 | 0 | 0 | 0 | 293637.1802 | 0
2016-04-02 19:00 | 898297.5928 | 0 | 0 | 0 | 0 | 0 | 381717 | 0 | 0 | 0 | 0 | 0 | 0 | 0 | 0 | 0 | 466674.922 | 13633719.9709 | 0 | 0 | 4507716.3348 | 0 | 0 | 0 | 0 | 0 | 0 | 0 | 0 | 0 | 0 | 198508.1703 | 24435.2423 | 0 | 0 | 0 | 0 | 0 | 293637.1802 | 0
2016-04-02 20:00 | 897507.5928 | 0 | 0 | 0 | 0 | 0 | 380927 | 0 | 0 | 0 | 0 | 0 | 0 | 0 | 0 | 0 | 643347.1935 | 13653268.1647 | 0 | 0 | 4798417.1432 | 0 | 0 | 0 | 0 | 0 | 0 | 0 | 0 | 0 | 0 | 198508.1703 | 24435.2423 | 0 | 0 | 0 | 0 | 0 | 293637.1802 | 0
2016-04-02 21:00 | 898582.5928 | 0 | 0 | 0 | 0 | 0 | 382002 | 0 | 0 | 0 | 0 | 0 | 0 | 0 | 0 | 0 | 820019.4651 | 13672816.3586 | 0 | 0 | 5089117.9516 | 0 | 0 | 0 | 0 | 0 | 0 | 0 | 0 | 0 | 0 | 198508.1703 | 24435.2423 | 0 | 0 | 0 | 0 | 0 | 293637.1802 | 0
2016-04-02 22:00 | 900171.5928 | 0 | 0 | 0 | 0 | 0 | 383591 | 0 | 0 | 0 | 0 | 0 | 0 | 0 | 0 | 0 | 996691.7366 | 13692364.5524 | 0 | 0 | 5379818.76 | 0 | 0 | 0 | 0 | 0 | 0 | 0 | 0 | 0 | 0 | 198508.1703 | 24435.2423 | 0 | 0 | 0 | 0 | 0 | 293637.1802 | 0
2016-04-02 23:00 | 822374.5224 | 0 | 0 | 0 | 0 | 0 | 388056 | 0 | 0 | 0 | 0 | 0 | 0 | 0 | 0 | 0 | 1100150.7655 | 13711912.7463 | 0 | 0 | 5670519.5684 | 0 | 0 | 0 | 0 | 0 | 0 | 0 | 0 | 0 | 0 | 116246.0999 | 24435.2423 | 0 | 0 | 0 | 0 | 0 | 293637.1802 | 0
2016-04-03 | 311008.372 | 0 | 0 | 0 | 0 | 0 | 397214 | 0 | 0 | 0 | 0 | 0 | 0 | 0 | 0 | 0 | 1023427.7566 | 13711912.7463 | 0 | 0 | 5670519.5684 | 0 | 0 | 0 | 0 | 0 | 0 | 0 | 0 | 0 | 0 | -86205.628 | 0 | 0 | 0 | 0 | 0 | 0 | 0 | 0
2016-04-03 01:00 | 10909.1194 | 0 | 0 | 0 | 0 | 0 | 399248 | 0 | 0 | 0 | 0 | 0 | 0 | 0 | 0 | 0 | 868981.3947 | 13711912.7463 | 0 | 0 | 5272735.0451 | 0 | 0 | 0 | 0 | 0 | 0 | 0 | 0 | 0 | 0 | -173535.2381 | 0 | 0 | 0 | 0 | 0 | 0 | 0 | 397784.5233
2016-04-03 02:00 | 650.5246 | 0 | 0 | 0 | 0 | 0 | 390446 | 0 | 0 | 0 | 0 | 0 | 0 | 0 | 0 | 0 | 692309.1232 | 13711912.7463 | 0 | 0 | 4918499.2948 | 0 | 0 | 0 | 0 | 0 | 0 | 0 | 0 | 0 | 0 | -198508.1703 | 0 | 0 | 0 | 0 | 0 | 0 | 0 | 354235.7503
2016-04-03 03:00 | 310.1867 | 178331.6431 | 0 | 0 | 0 | 0 | 377150 | 0 | 0 | 0 | 0 | 0 | 0 | 0 | 0 | 0 | 515636.8516 | 13711912.7463 | 0 | 0 | 4918499.2948 | 0 | 0 | 0 | 0 | 0 | 0 | 0 | 0 | 0 | 0 | -198508.1703 | 0 | 0 | 0 | 0 | 0 | 0 | 0 | 0
2016-04-03 04:00 | 12.4599 | 0 | 0 | 0 | 0 | 0 | 361280 | 0 | 0 | 0 | 0 | 0 | 0 | 0 | 0 | 0 | 385283.9828 | 13711912.7463 | 0 | 0 | 4520714.7716 | 0 | 0 | 0 | 0 | 0 | 0 | 0 | 0 | 0 | 0 | -146463.8976 | 0 | 0 | 0 | 0 | 0 | 0 | 0 | 397784.5233
2016-04-03 05:00 | 0 | 355983.77 | 0 | 0 | 0 | 0 | 347844 | 0 | 0 | 0 | 0 | 0 | 0 | 0 | 0 | 0 | 561956.2543 | 13731460.9402 | 0 | 0 | 4122930.2483 | 0 | 0 | 0 | 0 | 0 | 0 | 0 | 0 | 0 | 0 | 198508.1703 | 24435.2423 | 0 | 0 | 0 | 0 | 0 | 0 | 397784.5233
2016-04-03 06:00 | 0 | 139642.8297 | 0 | 0 | 0 | 0 | 338151 | 0 | 0 | 0 | 0 | 0 | 0 | 0 | 0 | 0 | 385283.9828 | 13731460.9402 | 0 | 0 | 4122930.2483 | 0 | 0 | 0 | 0 | 0 | 0 | 0 | 0 | 0 | 0 | -198508.1703 | 0 | 0 | 0 | 0 | 0 | 0 | 0 | 0
2016-04-03 07:00 | 0 | 0 | 0 | 0 | 0 | 0 | 332824 | 0 | 0 | 0 | 0 | 0 | 0 | 0 | 0 | 0 | 280245.8647 | 13731460.9402 | 0 | 0 | 3725145.7251 | 0 | 0 | 0 | 0 | 0 | 0 | 0 | 0 | 0 | 0 | -118020.3574 | 0 | 0 | 0 | 0 | 0 | 0 | 0 | 397784.5233
2016-04-03 08:00 | 0 | 143092.3634 | 0 | 0 | 0 | 0 | 331348 | 0 | 0 | 0 | 0 | 0 | 0 | 0 | 0 | 0 | 112698.3481 | 13731460.9402 | 0 | 0 | 3725145.7251 | 0 | 0 | 0 | 0 | 0 | 0 | 0 | 0 | 0 | 0 | -188255.6366 | 0 | 0 | 0 | 0 | 0 | 0 | 0 | 0
2016-04-03 09:00 | 0 | 532096.1703 | 0 | 0 | 0 | 0 | 333588 | 0 | 0 | 0 | 0 | 0 | 0 | 0 | 0 | 0 | 289370.6197 | 13731460.9402 | 0 | 0 | 3725145.7251 | 0 | 0 | 0 | 0 | 0 | 0 | 0 | 0 | 0 | 0 | 198508.1703 | 0 | 0 | 0 | 0 | 0 | 0 | 0 | 0
2016-04-03 10:00 | 0 | 0 | 0 | 0 | 0 | 0 | 341431 | 0 | 0 | 0 | 0 | 0 | 0 | 0 | 0 | 0 | 176672.2715 | 13731460.9402 | 0 | 0 | 3327361.2018 | 0 | 0 | 0 | 0 | 0 | 0 | 0 | 0 | 0 | 0 | -126627.3574 | 0 | 0 | 0 | 0 | 0 | 0 | 0 | 397784.5233
2016-04-03 11:00 | 0 | 177910.072 | 0 | 0 | 0 | 0 | 351983 | 0 | 0 | 0 | 0 | 0 | 0 | 0 | 0 | 0 | 0 | 13751009.134 | 0 | 0 | 3327361.2018 | 0 | 0 | 0 | 0 | 0 | 0 | 0 | 0 | 0 | 0 | -198508.1703 | 24435.2423 | 0 | 0 | 0 | 0 | 0 | 0 | 0
2016-04-03 12:00 | 2038.7144 | 147790.6431 | 0 | 0 | 0 | 0 | 364633 | 0 | 0 | 0 | 0 | 0 | 0 | 0 | 0 | 0 | 0 | 13751009.134 | 0 | 0 | 2929576.6786 | 0 | 0 | 0 | 0 | 0 | 0 | 0 | 0 | 0 | 0 | 0 | 0 | 0 | 0 | 0 | 0 | 0 | 0 | 397784.5233
2016-04-03 13:00 | 218063.3512 | 156322.6488 | 0 | 0 | 0 | 0 | 374386 | 0 | 0 | 0 | 0 | 0 | 0 | 0 | 0 | 0 | 0 | 13751009.134 | 0 | 0 | 2929576.6786 | 0 | 0 | 0 | 0 | 0 | 0 | 0 | 0 | 0 | 0 | 0 | 0 | 0 | 0 | 0 | 0 | 0 | 0 | 0
2016-04-03 14:00 | 682155.5158 | 0 | 0 | 0 | 0 | 0 | 378868 | 0 | 0 | 0 | 0 | 0 | 0 | 0 | 0 | 0 | 0 | 13770557.3279 | 0 | 0 | 3205640.4293 | 0 | 0 | 0 | 0 | 0 | 0 | 0 | 0 | 0 | 0 | 0 | 24435.2423 | 0 | 0 | 0 | 0 | 0 | 278852.2734 | 0
2016-04-03 15:00 | 696268.4225 | 0 | 0 | 0 | 0 | 0 | 378196 | 0 | 0 | 0 | 0 | 0 | 0 | 0 | 0 | 0 | 0 | 13790105.5217 | 0 | 0 | 3496341.2377 | 0 | 0 | 0 | 0 | 0 | 0 | 0 | 0 | 0 | 0 | 0 | 24435.2423 | 0 | 0 | 0 | 0 | 0 | 293637.1802 | 0
2016-04-03 16:00 | 893847.5928 | 0 | 0 | 0 | 0 | 0 | 377267 | 0 | 0 | 0 | 0 | 0 | 0 | 0 | 0 | 0 | 176672.2715 | 13809653.7156 | 0 | 0 | 3787042.046 | 0 | 0 | 0 | 0 | 0 | 0 | 0 | 0 | 0 | 0 | 198508.1703 | 24435.2423 | 0 | 0 | 0 | 0 | 0 | 293637.1802 | 0
2016-04-03 17:00 | 632505.5656 | 0 | 0 | 0 | 0 | 0 | 375638 | 0 | 0 | 0 | 0 | 0 | 0 | 0 | 0 | 0 | 122199.9489 | 13829201.9095 | 0 | 0 | 4077742.8544 | 0 | 0 | 0 | 0 | 0 | 0 | 0 | 0 | 0 | 0 | -61204.8569 | 24435.2423 | 0 | 0 | 0 | 0 | 0 | 293637.1802 | 0
2016-04-03 18:00 | 890272.5928 | 0 | 0 | 0 | 0 | 0 | 373692 | 0 | 0 | 0 | 0 | 0 | 0 | 0 | 0 | 0 | 298872.2205 | 13848750.1033 | 0 | 0 | 4368443.6628 | 0 | 0 | 0 | 0 | 0 | 0 | 0 | 0 | 0 | 0 | 198508.1703 | 24435.2423 | 0 | 0 | 0 | 0 | 0 | 293637.1802 | 0
2016-04-03 19:00 | 888718.5928 | 0 | 0 | 0 | 0 | 0 | 372138 | 0 | 0 | 0 | 0 | 0 | 0 | 0 | 0 | 0 | 475544.492 | 13868298.2972 | 0 | 0 | 4659144.4712 | 0 | 0 | 0 | 0 | 0 | 0 | 0 | 0 | 0 | 0 | 198508.1703 | 24435.2423 | 0 | 0 | 0 | 0 | 0 | 293637.1802 | 0
2016-04-03 20:00 | 891473.5928 | 0 | 0 | 0 | 0 | 0 | 374893 | 0 | 0 | 0 | 0 | 0 | 0 | 0 | 0 | 0 | 652216.7636 | 13887846.491 | 0 | 0 | 4949845.2796 | 0 | 0 | 0 | 0 | 0 | 0 | 0 | 0 | 0 | 0 | 198508.1703 | 24435.2423 | 0 | 0 | 0 | 0 | 0 | 293637.1802 | 0
2016-04-03 21:00 | 896677.5928 | 0 | 0 | 0 | 0 | 0 | 380097 | 0 | 0 | 0 | 0 | 0 | 0 | 0 | 0 | 0 | 828889.0351 | 13907394.6849 | 0 | 0 | 5240546.088 | 0 | 0 | 0 | 0 | 0 | 0 | 0 | 0 | 0 | 0 | 198508.1703 | 24435.2423 | 0 | 0 | 0 | 0 | 0 | 293637.1802 | 0
2016-04-03 22:00 | 902880.5928 | 0 | 0 | 0 | 0 | 0 | 386300 | 0 | 0 | 0 | 0 | 0 | 0 | 0 | 0 | 0 | 1005561.3066 | 13926942.8787 | 0 | 0 | 5531246.8964 | 0 | 0 | 0 | 0 | 0 | 0 | 0 | 0 | 0 | 0 | 198508.1703 | 24435.2423 | 0 | 0 | 0 | 0 | 0 | 293637.1802 | 0
2016-04-03 23:00 | 818315.7134 | 0 | 0 | 0 | 0 | 0 | 393963 | 0 | 0 | 0 | 0 | 0 | 0 | 0 | 0 | 0 | 1100150.7655 | 13946491.0726 | 0 | 0 | 5821947.7048 | 0 | 0 | 0 | 0 | 0 | 0 | 0 | 0 | 0 | 0 | 106280.2909 | 24435.2423 | 0 | 0 | 0 | 0 | 0 | 293637.1802 | 0
2016-04-04 | 324799.6974 | 0 | 0 | 0 | 0 | 0 | 405691 | 0 | 0 | 0 | 0 | 0 | 0 | 0 | 0 | 0 | 1028157.5062 | 13946491.0726 | 0 | 0 | 5821947.7048 | 0 | 0 | 0 | 0 | 0 | 0 | 0 | 0 | 0 | 0 | -80891.3026 | 0 | 0 | 0 | 0 | 0 | 0 | 0 | 0
2016-04-04 01:00 | 11474.6559 | 0 | 0 | 0 | 0 | 0 | 406544 | 0 | 0 | 0 | 0 | 0 | 0 | 0 | 0 | 0 | 867721.0318 | 13946491.0726 | 0 | 0 | 5424163.1815 | 0 | 0 | 0 | 0 | 0 | 0 | 0 | 0 | 0 | 0 | -180265.7015 | 0 | 0 | 0 | 0 | 0 | 0 | 0 | 397784.5233
2016-04-04 02:00 | 631.0939 | 0 | 0 | 0 | 0 | 0 | 393610 | 0 | 0 | 0 | 0 | 0 | 0 | 0 | 0 | 0 | 709145.0473 | 13946491.0726 | 0 | 0 | 5026378.6582 | 0 | 0 | 0 | 0 | 0 | 0 | 0 | 0 | 0 | 0 | -178175.2635 | 0 | 0 | 0 | 0 | 0 | 0 | 0 | 397784.5233
2016-04-04 03:00 | 376.0112 | 375181.0376 | 0 | 0 | 0 | 0 | 376446 | 0 | 0 | 0 | 0 | 0 | 0 | 0 | 0 | 0 | 686606.515 | 13966039.2665 | 0 | 0 | 5026378.6582 | 0 | 0 | 0 | 0 | 0 | 0 | 0 | 0 | 0 | 0 | -25324.1936 | 24435.2423 | 0 | 0 | 0 | 0 | 0 | 0 | 0
2016-04-04 04:00 | 12.5273 | 0 | 0 | 0 | 0 | 0 | 357190 | 0 | 0 | 0 | 0 | 0 | 0 | 0 | 0 | 0 | 559893.8062 | 13966039.2665 | 0 | 0 | 4628594.135 | 0 | 0 | 0 | 0 | 0 | 0 | 0 | 0 | 0 | 0 | -142373.8302 | 0 | 0 | 0 | 0 | 0 | 0 | 0 | 397784.5233
2016-04-04 05:00 | 0 | 329207.4193 | 0 | 0 | 0 | 0 | 342504 | 0 | 0 | 0 | 0 | 0 | 0 | 0 | 0 | 0 | 548059.8493 | 13966039.2665 | 0 | 0 | 4628594.135 | 0 | 0 | 0 | 0 | 0 | 0 | 0 | 0 | 0 | 0 | -13296.5807 | 0 | 0 | 0 | 0 | 0 | 0 | 0 | 0
2016-04-04 06:00 | 0 | 295255.9439 | 0 | 0 | 0 | 0 | 332944 | 0 | 0 | 0 | 0 | 0 | 0 | 0 | 0 | 0 | 514517.4794 | 13966039.2665 | 0 | 0 | 4628594.135 | 0 | 0 | 0 | 0 | 0 | 0 | 0 | 0 | 0 | 0 | -37688.0561 | 0 | 0 | 0 | 0 | 0 | 0 | 0 | 0
2016-04-04 07:00 | 0 | 0 | 0 | 0 | 0 | 0 | 327624 | 0 | 0 | 0 | 0 | 0 | 0 | 0 | 0 | 0 | 414107.3613 | 13966039.2665 | 0 | 0 | 4230809.6117 | 0 | 0 | 0 | 0 | 0 | 0 | 0 | 0 | 0 | 0 | -112820.3574 | 0 | 0 | 0 | 0 | 0 | 0 | 0 | 397784.5233
2016-04-04 08:00 | 0 | 245589.0389 | 0 | 0 | 0 | 0 | 328757 | 0 | 0 | 0 | 0 | 0 | 0 | 0 | 0 | 0 | 318340.5103 | 13985587.4603 | 0 | 0 | 4230809.6117 | 0 | 0 | 0 | 0 | 0 | 0 | 0 | 0 | 0 | 0 | -107603.2034 | 24435.2423 | 0 | 0 | 0 | 0 | 0 | 0 | 0
2016-04-04 09:00 | 0 | 206516.6847 | 0 | 0 | 0 | 0 | 342155 | 0 | 0 | 0 | 0 | 0 | 0 | 0 | 0 | 0 | 367050.2858 | 14005135.6542 | 0 | 0 | 3833025.0885 | 0 | 0 | 0 | 0 | 0 | 0 | 0 | 0 | 0 | 0 | 54730.0849 | 24435.2423 | 0 | 0 | 0 | 0 | 0 | 0 | 397784.5233
2016-04-04 10:00 | 0 | 0 | 0 | 0 | 0 | 0 | 371782 | 0 | 0 | 0 | 0 | 0 | 0 | 0 | 0 | 0 | 227339.5477 | 14005135.6542 | 0 | 0 | 3435240.5652 | 0 | 0 | 0 | 0 | 0 | 0 | 0 | 0 | 0 | 0 | -156978.3574 | 0 | 0 | 0 | 0 | 0 | 0 | 0 | 397784.5233
2016-04-04 11:00 | 0 | 174675.4889 | 0 | 0 | 0 | 0 | 399995 | 0 | 0 | 0 | 0 | 0 | 0 | 0 | 0 | 0 | 173438.647 | 14024683.848 | 0 | 0 | 3084885.1141 | 0 | 0 | 0 | 0 | 0 | 0 | 0 | 0 | 0 | 0 | -60562.8098 | 24435.2423 | 0 | 0 | 0 | 0 | 0 | 0 | 350355.4512
2016-04-04 12:00 | 2278.4732 | 0 | 0 | 0 | 0 | 0 | 411957 | 0 | 0 | 0 | 0 | 0 | 0 | 0 | 0 | 0 | 0 | 14024683.848 | 0 | 0 | 2687100.5908 | 0 | 0 | 0 | 0 | 0 | 0 | 0 | 0 | 0 | 0 | -194874.8842 | 0 | 0 | 0 | 0 | 0 | 0 | 0 | 397784.5233
2016-04-04 13:00 | 212207.1597 | 131368.1894 | 0 | 0 | 0 | 0 | 417396 | 0 | 0 | 0 | 0 | 0 | 0 | 0 | 0 | 0 | 0 | 14024683.848 | 0 | 0 | 2550395.6817 | 0 | 0 | 0 | 0 | 0 | 0 | 0 | 0 | 0 | 0 | 0 | 0 | 0 | 0 | 0 | 0 | 0 | 0 | 136704.9092
2016-04-04 14:00 | 636611.6034 | 0 | 0 | 0 | 0 | 0 | 422326 | 0 | 0 | 0 | 0 | 0 | 0 | 0 | 0 | 0 | 0 | 14044232.0419 | 0 | 0 | 2738347.5391 | 0 | 0 | 0 | 0 | 0 | 0 | 0 | 0 | 0 | 0 | 0 | 24435.2423 | 0 | 0 | 0 | 0 | 0 | 189850.361 | 0
2016-04-04 15:00 | 743033.4225 | 0 | 0 | 0 | 0 | 0 | 424961 | 0 | 0 | 0 | 0 | 0 | 0 | 0 | 0 | 0 | 0 | 14063780.2358 | 0 | 0 | 3029048.3475 | 0 | 0 | 0 | 0 | 0 | 0 | 0 | 0 | 0 | 0 | 0 | 24435.2423 | 0 | 0 | 0 | 0 | 0 | 293637.1802 | 0
2016-04-04 16:00 | 942897.5928 | 0 | 0 | 0 | 0 | 0 | 426317 | 0 | 0 | 0 | 0 | 0 | 0 | 0 | 0 | 0 | 176672.2715 | 14083328.4296 | 0 | 0 | 3319749.1558 | 0 | 0 | 0 | 0 | 0 | 0 | 0 | 0 | 0 | 0 | 198508.1703 | 24435.2423 | 0 | 0 | 0 | 0 | 0 | 293637.1802 | 0
2016-04-04 17:00 | 734529.3133 | 0 | 0 | 0 | 0 | 0 | 428527 | 0 | 0 | 0 | 0 | 0 | 0 | 0 | 0 | 0 | 165929.8744 | 14102876.6235 | 0 | 0 | 3610449.9642 | 0 | 0 | 0 | 0 | 0 | 0 | 0 | 0 | 0 | 0 | -12070.1092 | 24435.2423 | 0 | 0 | 0 | 0 | 0 | 293637.1802 | 0
2016-04-04 18:00 | 947204.5928 | 0 | 0 | 0 | 0 | 0 | 430624 | 0 | 0 | 0 | 0 | 0 | 0 | 0 | 0 | 0 | 342602.1459 | 14122424.8173 | 0 | 0 | 3901150.7726 | 0 | 0 | 0 | 0 | 0 | 0 | 0 | 0 | 0 | 0 | 198508.1703 | 24435.2423 | 0 | 0 | 0 | 0 | 0 | 293637.1802 | 0
2016-04-04 19:00 | 949366.5928 | 0 | 0 | 0 | 0 | 0 | 432786 | 0 | 0 | 0 | 0 | 0 | 0 | 0 | 0 | 0 | 519274.4174 | 14141973.0112 | 0 | 0 | 4191851.581 | 0 | 0 | 0 | 0 | 0 | 0 | 0 | 0 | 0 | 0 | 198508.1703 | 24435.2423 | 0 | 0 | 0 | 0 | 0 | 293637.1802 | 0
2016-04-04 20:00 | 953498.5928 | 0 | 0 | 0 | 0 | 0 | 436918 | 0 | 0 | 0 | 0 | 0 | 0 | 0 | 0 | 0 | 695946.689 | 14161521.2051 | 0 | 0 | 4482552.3894 | 0 | 0 | 0 | 0 | 0 | 0 | 0 | 0 | 0 | 0 | 198508.1703 | 24435.2423 | 0 | 0 | 0 | 0 | 0 | 293637.1802 | 0
2016-04-04 21:00 | 958083.5928 | 0 | 0 | 0 | 0 | 0 | 441503 | 0 | 0 | 0 | 0 | 0 | 0 | 0 | 0 | 0 | 872618.9605 | 14181069.3989 | 0 | 0 | 4773253.1978 | 0 | 0 | 0 | 0 | 0 | 0 | 0 | 0 | 0 | 0 | 198508.1703 | 24435.2423 | 0 | 0 | 0 | 0 | 0 | 293637.1802 | 0
2016-04-04 22:00 | 960622.5928 | 0 | 0 | 0 | 0 | 0 | 444042 | 0 | 0 | 0 | 0 | 0 | 0 | 0 | 0 | 0 | 1049291.2321 | 14200617.5928 | 0 | 0 | 5063954.0062 | 0 | 0 | 0 | 0 | 0 | 0 | 0 | 0 | 0 | 0 | 198508.1703 | 24435.2423 | 0 | 0 | 0 | 0 | 0 | 293637.1802 | 0
2016-04-04 23:00 | 821033.9657 | 0 | 0 | 0 | 0 | 0 | 445816 | 0 | 0 | 0 | 0 | 0 | 0 | 0 | 0 | 0 | 1100150.7655 | 14220165.7866 | 0 | 0 | 5354654.8146 | 0 | 0 | 0 | 0 | 0 | 0 | 0 | 0 | 0 | 0 | 57145.5432 | 24435.2423 | 0 | 0 | 0 | 0 | 0 | 293637.1802 | 0
2016-04-05 | 344150.7114 | 0 | 0 | 0 | 0 | 0 | 451312 | 0 | 0 | 0 | 0 | 0 | 0 | 0 | 0 | 0 | 1004777.2187 | 14220165.7866 | 0 | 0 | 5354654.8146 | 0 | 0 | 0 | 0 | 0 | 0 | 0 | 0 | 0 | 0 | -107161.2886 | 0 | 0 | 0 | 0 | 0 | 0 | 0 | 0
2016-04-05 01:00 | 11849.6573 | 21250.5298 | 0 | 0 | 0 | 0 | 446412 | 0 | 0 | 0 | 0 | 0 | 0 | 0 | 0 | 0 | 828104.9472 | 14220165.7866 | 0 | 0 | 4956870.2913 | 0 | 0 | 0 | 0 | 0 | 0 | 0 | 0 | 0 | 0 | -198508.1703 | 0 | 0 | 0 | 0 | 0 | 0 | 0 | 397784.5233
2016-04-05 02:00 | 637.8817 | 13625.3055 | 0 | 0 | 0 | 0 | 427575 | 0 | 0 | 0 | 0 | 0 | 0 | 0 | 0 | 0 | 651432.6756 | 14220165.7866 | 0 | 0 | 4559085.7681 | 0 | 0 | 0 | 0 | 0 | 0 | 0 | 0 | 0 | 0 | -198508.1703 | 0 | 0 | 0 | 0 | 0 | 0 | 0 | 397784.5233
2016-04-05 03:00 | 333.3124 | 229814.7597 | 0 | 0 | 0 | 0 | 404221 | 0 | 0 | 0 | 0 | 0 | 0 | 0 | 0 | 0 | 474760.4041 | 14239713.9805 | 0 | 0 | 4559085.7681 | 0 | 0 | 0 | 0 | 0 | 0 | 0 | 0 | 0 | 0 | -198508.1703 | 24435.2423 | 0 | 0 | 0 | 0 | 0 | 0 | 0
2016-04-05 04:00 | 12.9859 | 365742.5418 | 0 | 0 | 0 | 0 | 382051 | 0 | 0 | 0 | 0 | 0 | 0 | 0 | 0 | 0 | 651432.6756 | 14239713.9805 | 0 | 0 | 4161301.2448 | 0 | 0 | 0 | 0 | 0 | 0 | 0 | 0 | 0 | 0 | 198508.1703 | 0 | 0 | 0 | 0 | 0 | 0 | 0 | 397784.5233
2016-04-05 05:00 | 0 | 0 | 0 | 0 | 0 | 0 | 364334 | 0 | 0 | 0 | 0 | 0 | 0 | 0 | 0 | 0 | 474760.4041 | 14239713.9805 | 0 | 0 | 3854216.3749 | 0 | 0 | 0 | 0 | 0 | 0 | 0 | 0 | 0 | 0 | -198508.1703 | 0 | 0 | 0 | 0 | 0 | 0 | 0 | 307084.8699
2016-04-05 06:00 | 0 | 154142.8297 | 0 | 0 | 0 | 0 | 352651 | 0 | 0 | 0 | 0 | 0 | 0 | 0 | 0 | 0 | 298088.1325 | 14239713.9805 | 0 | 0 | 3854216.3749 | 0 | 0 | 0 | 0 | 0 | 0 | 0 | 0 | 0 | 0 | -198508.1703 | 0 | 0 | 0 | 0 | 0 | 0 | 0 | 0
2016-04-05 07:00 | 0 | 329686.5277 | 0 | 0 | 0 | 0 | 345982 | 0 | 0 | 0 | 0 | 0 | 0 | 0 | 0 | 0 | 474760.4041 | 14239713.9805 | 0 | 0 | 3456431.8517 | 0 | 0 | 0 | 0 | 0 | 0 | 0 | 0 | 0 | 0 | 198508.1703 | 0 | 0 | 0 | 0 | 0 | 0 | 0 | 397784.5233
2016-04-05 08:00 | 0 | 147722.8297 | 0 | 0 | 0 | 0 | 346231 | 0 | 0 | 0 | 0 | 0 | 0 | 0 | 0 | 0 | 298088.1325 | 14239713.9805 | 0 | 0 | 3456431.8517 | 0 | 0 | 0 | 0 | 0 | 0 | 0 | 0 | 0 | 0 | -198508.1703 | 0 | 0 | 0 | 0 | 0 | 0 | 0 | 0
2016-04-05 09:00 | 0 | 0 | 0 | 0 | 0 | 0 | 359065 | 0 | 0 | 0 | 0 | 0 | 0 | 0 | 0 | 0 | 121415.861 | 14259262.1744 | 0 | 0 | 3113853.9405 | 0 | 0 | 0 | 0 | 0 | 0 | 0 | 0 | 0 | 0 | -198508.1703 | 24435.2423 | 0 | 0 | 0 | 0 | 0 | 0 | 342577.9112
2016-04-05 10:00 | 0 | 251620.6843 | 0 | 0 | 0 | 0 | 388043 | 0 | 0 | 0 | 0 | 0 | 0 | 0 | 0 | 0 | 0 | 14259262.1744 | 0 | 0 | 3113853.9405 | 0 | 0 | 0 | 0 | 0 | 0 | 0 | 0 | 0 | 0 | -136422.3157 | 0 | 0 | 0 | 0 | 0 | 0 | 0 | 0
2016-04-05 11:00 | 0 | 399034.5277 | 0 | 0 | 0 | 0 | 415330 | 0 | 0 | 0 | 0 | 0 | 0 | 0 | 0 | 0 | 176672.2715 | 14259262.1744 | 0 | 0 | 2716069.4172 | 0 | 0 | 0 | 0 | 0 | 0 | 0 | 0 | 0 | 0 | 198508.1703 | 0 | 0 | 0 | 0 | 0 | 0 | 0 | 397784.5233
2016-04-05 12:00 | 2874.7953 | 9156.3919 | 0 | 0 | 0 | 0 | 425343 | 0 | 0 | 0 | 0 | 0 | 0 | 0 | 0 | 0 | 0 | 14259262.1744 | 0 | 0 | 2318284.894 | 0 | 0 | 0 | 0 | 0 | 0 | 0 | 0 | 0 | 0 | -198508.1703 | 0 | 0 | 0 | 0 | 0 | 0 | 0 | 397784.5233
2016-04-05 13:00 | 216737.2519 | 212844.7481 | 0 | 0 | 0 | 0 | 429582 | 0 | 0 | 0 | 0 | 0 | 0 | 0 | 0 | 0 | 0 | 14259262.1744 | 0 | 0 | 2318284.894 | 0 | 0 | 0 | 0 | 0 | 0 | 0 | 0 | 0 | 0 | 0 | 0 | 0 | 0 | 0 | 0 | 0 | 0 | 0
2016-04-05 14:00 | 677843.4788 | 0 | 0 | 0 | 0 | 0 | 433786 | 0 | 0 | 0 | 0 | 0 | 0 | 0 | 0 | 0 | 0 | 14278810.3682 | 0 | 0 | 2535710.9081 | 0 | 0 | 0 | 0 | 0 | 0 | 0 | 0 | 0 | 0 | 0 | 24435.2423 | 0 | 0 | 0 | 0 | 0 | 219622.2365 | 0
2016-04-05 15:00 | 752724.4225 | 0 | 0 | 0 | 0 | 0 | 434652 | 0 | 0 | 0 | 0 | 0 | 0 | 0 | 0 | 0 | 0 | 14298358.5621 | 0 | 0 | 2826411.7165 | 0 | 0 | 0 | 0 | 0 | 0 | 0 | 0 | 0 | 0 | 0 | 24435.2423 | 0 | 0 | 0 | 0 | 0 | 293637.1802 | 0
2016-04-05 16:00 | 950186.5928 | 0 | 0 | 0 | 0 | 0 | 433606 | 0 | 0 | 0 | 0 | 0 | 0 | 0 | 0 | 0 | 176672.2715 | 14317906.7559 | 0 | 0 | 3117112.5249 | 0 | 0 | 0 | 0 | 0 | 0 | 0 | 0 | 0 | 0 | 198508.1703 | 24435.2423 | 0 | 0 | 0 | 0 | 0 | 293637.1802 | 0
2016-04-05 17:00 | 699754.4367 | 0 | 0 | 0 | 0 | 0 | 433699 | 0 | 0 | 0 | 0 | 0 | 0 | 0 | 0 | 0 | 130377.1542 | 14337454.9498 | 0 | 0 | 3407813.3333 | 0 | 0 | 0 | 0 | 0 | 0 | 0 | 0 | 0 | 0 | -52016.9858 | 24435.2423 | 0 | 0 | 0 | 0 | 0 | 293637.1802 | 0
2016-04-05 18:00 | 950454.5928 | 0 | 0 | 0 | 0 | 0 | 433874 | 0 | 0 | 0 | 0 | 0 | 0 | 0 | 0 | 0 | 307049.4257 | 14357003.1437 | 0 | 0 | 3698514.1417 | 0 | 0 | 0 | 0 | 0 | 0 | 0 | 0 | 0 | 0 | 198508.1703 | 24435.2423 | 0 | 0 | 0 | 0 | 0 | 293637.1802 | 0
2016-04-05 19:00 | 951043.5928 | 0 | 0 | 0 | 0 | 0 | 434463 | 0 | 0 | 0 | 0 | 0 | 0 | 0 | 0 | 0 | 483721.6973 | 14376551.3375 | 0 | 0 | 3989214.95 | 0 | 0 | 0 | 0 | 0 | 0 | 0 | 0 | 0 | 0 | 198508.1703 | 24435.2423 | 0 | 0 | 0 | 0 | 0 | 293637.1802 | 0
2016-04-05 20:00 | 953076.5928 | 0 | 0 | 0 | 0 | 0 | 436496 | 0 | 0 | 0 | 0 | 0 | 0 | 0 | 0 | 0 | 660393.9688 | 14396099.5314 | 0 | 0 | 4279915.7584 | 0 | 0 | 0 | 0 | 0 | 0 | 0 | 0 | 0 | 0 | 198508.1703 | 24435.2423 | 0 | 0 | 0 | 0 | 0 | 293637.1802 | 0
2016-04-05 21:00 | 956668.5928 | 0 | 0 | 0 | 0 | 0 | 440088 | 0 | 0 | 0 | 0 | 0 | 0 | 0 | 0 | 0 | 837066.2404 | 14415647.7252 | 0 | 0 | 4570616.5668 | 0 | 0 | 0 | 0 | 0 | 0 | 0 | 0 | 0 | 0 | 198508.1703 | 24435.2423 | 0 | 0 | 0 | 0 | 0 | 293637.1802 | 0
2016-04-05 22:00 | 959318.5928 | 0 | 0 | 0 | 0 | 0 | 442738 | 0 | 0 | 0 | 0 | 0 | 0 | 0 | 0 | 0 | 1013738.5119 | 14435195.9191 | 0 | 0 | 4861317.3752 | 0 | 0 | 0 | 0 | 0 | 0 | 0 | 0 | 0 | 0 | 198508.1703 | 24435.2423 | 0 | 0 | 0 | 0 | 0 | 293637.1802 | 0
2016-04-05 23:00 | 861996.8423 | 0 | 0 | 0 | 0 | 0 | 446832 | 0 | 0 | 0 | 0 | 0 | 0 | 0 | 0 | 0 | 1100150.7655 | 14454744.113 | 0 | 0 | 5152018.1836 | 0 | 0 | 0 | 0 | 0 | 0 | 0 | 0 | 0 | 0 | 97092.4198 | 24435.2423 | 0 | 0 | 0 | 0 | 0 | 293637.1802 | 0
2016-04-06 | 411399.2207 | 0 | 0 | 0 | 0 | 0 | 457670 | 0 | 0 | 0 | 0 | 0 | 0 | 0 | 0 | 0 | 1058969.772 | 14454744.113 | 0 | 0 | 5152018.1836 | 0 | 0 | 0 | 0 | 0 | 0 | 0 | 0 | 0 | 0 | -46270.7793 | 0 | 0 | 0 | 0 | 0 | 0 | 0 | 0
2016-04-06 01:00 | 13520.6671 | 52872.7624 | 0 | 0 | 0 | 0 | 455270 | 0 | 0 | 0 | 0 | 0 | 0 | 0 | 0 | 0 | 882297.5004 | 14474292.3068 | 0 | 0 | 4754233.6603 | 0 | 0 | 0 | 0 | 0 | 0 | 0 | 0 | 0 | 0 | -198508.1703 | 24435.2423 | 0 | 0 | 0 | 0 | 0 | 0 | 397784.5233
2016-04-06 02:00 | 375.2641 | 238661.5656 | 0 | 0 | 0 | 0 | 437545 | 0 | 0 | 0 | 0 | 0 | 0 | 0 | 0 | 0 | 705625.2289 | 14474292.3068 | 0 | 0 | 4754233.6603 | 0 | 0 | 0 | 0 | 0 | 0 | 0 | 0 | 0 | 0 | -198508.1703 | 0 | 0 | 0 | 0 | 0 | 0 | 0 | 0
2016-04-06 03:00 | 231.1895 | 1143.9977 | 0 | 0 | 0 | 0 | 414687 | 0 | 0 | 0 | 0 | 0 | 0 | 0 | 0 | 0 | 528952.9573 | 14474292.3068 | 0 | 0 | 4356449.1371 | 0 | 0 | 0 | 0 | 0 | 0 | 0 | 0 | 0 | 0 | -198508.1703 | 0 | 0 | 0 | 0 | 0 | 0 | 0 | 397784.5233
2016-04-06 04:00 | 8.2402 | 195819.5896 | 0 | 0 | 0 | 0 | 394336 | 0 | 0 | 0 | 0 | 0 | 0 | 0 | 0 | 0 | 352280.6858 | 14474292.3068 | 0 | 0 | 4356449.1371 | 0 | 0 | 0 | 0 | 0 | 0 | 0 | 0 | 0 | 0 | -198508.1703 | 0 | 0 | 0 | 0 | 0 | 0 | 0 | 0
2016-04-06 05:00 | 0 | 575907.1703 | 0 | 0 | 0 | 0 | 377399 | 0 | 0 | 0 | 0 | 0 | 0 | 0 | 0 | 0 | 528952.9573 | 14474292.3068 | 0 | 0 | 4356449.1371 | 0 | 0 | 0 | 0 | 0 | 0 | 0 | 0 | 0 | 0 | 198508.1703 | 0 | 0 | 0 | 0 | 0 | 0 | 0 | 0
2016-04-06 06:00 | 0 | 0 | 0 | 0 | 0 | 0 | 365727 | 0 | 0 | 0 | 0 | 0 | 0 | 0 | 0 | 0 | 394631.1692 | 14474292.3068 | 0 | 0 | 3958664.6138 | 0 | 0 | 0 | 0 | 0 | 0 | 0 | 0 | 0 | 0 | -150923.3574 | 0 | 0 | 0 | 0 | 0 | 0 | 0 | 397784.5233
2016-04-06 07:00 | 0 | 185592.072 | 0 | 0 | 0 | 0 | 359665 | 0 | 0 | 0 | 0 | 0 | 0 | 0 | 0 | 0 | 217958.8977 | 14493840.5007 | 0 | 0 | 3958664.6138 | 0 | 0 | 0 | 0 | 0 | 0 | 0 | 0 | 0 | 0 | -198508.1703 | 24435.2423 | 0 | 0 | 0 | 0 | 0 | 0 | 0
2016-04-06 08:00 | 0 | 98546.8899 | 0 | 0 | 0 | 0 | 359740 | 0 | 0 | 0 | 0 | 0 | 0 | 0 | 0 | 0 | 176672.2715 | 14493840.5007 | 0 | 0 | 3560880.0906 | 0 | 0 | 0 | 0 | 0 | 0 | 0 | 0 | 0 | 0 | -46389.4675 | 0 | 0 | 0 | 0 | 0 | 0 | 0 | 397784.5233
2016-04-06 09:00 | 0 | 569054.1703 | 0 | 0 | 0 | 0 | 370546 | 0 | 0 | 0 | 0 | 0 | 0 | 0 | 0 | 0 | 353344.5431 | 14493840.5007 | 0 | 0 | 3560880.0906 | 0 | 0 | 0 | 0 | 0 | 0 | 0 | 0 | 0 | 0 | 198508.1703 | 0 | 0 | 0 | 0 | 0 | 0 | 0 | 0
2016-04-06 10:00 | 0 | 0 | 0 | 0 | 0 | 0 | 398678 | 0 | 0 | 0 | 0 | 0 | 0 | 0 | 0 | 0 | 176672.2715 | 14493840.5007 | 0 | 0 | 3190195.2207 | 0 | 0 | 0 | 0 | 0 | 0 | 0 | 0 | 0 | 0 | -198508.1703 | 0 | 0 | 0 | 0 | 0 | 0 | 0 | 370684.8699
2016-04-06 11:00 | 0 | 224968.8297 | 0 | 0 | 0 | 0 | 423477 | 0 | 0 | 0 | 0 | 0 | 0 | 0 | 0 | 0 | 0 | 14493840.5007 | 0 | 0 | 3190195.2207 | 0 | 0 | 0 | 0 | 0 | 0 | 0 | 0 | 0 | 0 | -198508.1703 | 0 | 0 | 0 | 0 | 0 | 0 | 0 | 0
2016-04-06 12:00 | 4374.4359 | 210463.9216 | 0 | 0 | 0 | 0 | 429642 | 0 | 0 | 0 | 0 | 0 | 0 | 0 | 0 | 0 | 0 | 14493840.5007 | 0 | 0 | 2792410.6975 | 0 | 0 | 0 | 0 | 0 | 0 | 0 | 0 | 0 | 0 | 0 | 0 | 0 | 0 | 0 | 0 | 0 | 0 | 397784.5233
2016-04-06 13:00 | 250099.7903 | 205265.4521 | 0 | 0 | 0 | 0 | 430930 | 0 | 0 | 0 | 0 | 0 | 0 | 0 | 0 | 0 | 0 | 14513388.6945 | 0 | 0 | 2792410.6975 | 0 | 0 | 0 | 0 | 0 | 0 | 0 | 0 | 0 | 0 | 0 | 24435.2423 | 0 | 0 | 0 | 0 | 0 | 0 | 0
2016-04-06 14:00 | 708125.5522 | 0 | 0 | 0 | 0 | 0 | 432890 | 0 | 0 | 0 | 0 | 0 | 0 | 0 | 0 | 0 | 0 | 14532936.8884 | 0 | 0 | 3040703.0043 | 0 | 0 | 0 | 0 | 0 | 0 | 0 | 0 | 0 | 0 | 0 | 24435.2423 | 0 | 0 | 0 | 0 | 0 | 250800.3099 | 0
2016-04-06 15:00 | 750410.4225 | 0 | 0 | 0 | 0 | 0 | 432338 | 0 | 0 | 0 | 0 | 0 | 0 | 0 | 0 | 0 | 0 | 14552485.0823 | 0 | 0 | 3331403.8126 | 0 | 0 | 0 | 0 | 0 | 0 | 0 | 0 | 0 | 0 | 0 | 24435.2423 | 0 | 0 | 0 | 0 | 0 | 293637.1802 | 0
2016-04-06 16:00 | 946714.5928 | 0 | 0 | 0 | 0 | 0 | 430134 | 0 | 0 | 0 | 0 | 0 | 0 | 0 | 0 | 0 | 176672.2715 | 14572033.2761 | 0 | 0 | 3622104.621 | 0 | 0 | 0 | 0 | 0 | 0 | 0 | 0 | 0 | 0 | 198508.1703 | 24435.2423 | 0 | 0 | 0 | 0 | 0 | 293637.1802 | 0
2016-04-06 17:00 | 715954.4229 | 0 | 0 | 0 | 0 | 0 | 429355 | 0 | 0 | 0 | 0 | 0 | 0 | 0 | 0 | 0 | 148661.3019 | 14591581.47 | 0 | 0 | 3912805.4294 | 0 | 0 | 0 | 0 | 0 | 0 | 0 | 0 | 0 | 0 | -31472.9996 | 24435.2423 | 0 | 0 | 0 | 0 | 0 | 293637.1802 | 0
2016-04-06 18:00 | 946294.5928 | 0 | 0 | 0 | 0 | 0 | 429714 | 0 | 0 | 0 | 0 | 0 | 0 | 0 | 0 | 0 | 325333.5734 | 14611129.6638 | 0 | 0 | 4203506.2378 | 0 | 0 | 0 | 0 | 0 | 0 | 0 | 0 | 0 | 0 | 198508.1703 | 24435.2423 | 0 | 0 | 0 | 0 | 0 | 293637.1802 | 0
2016-04-06 19:00 | 946212.5928 | 0 | 0 | 0 | 0 | 0 | 429632 | 0 | 0 | 0 | 0 | 0 | 0 | 0 | 0 | 0 | 502005.845 | 14630677.8577 | 0 | 0 | 4494207.0462 | 0 | 0 | 0 | 0 | 0 | 0 | 0 | 0 | 0 | 0 | 198508.1703 | 24435.2423 | 0 | 0 | 0 | 0 | 0 | 293637.1802 | 0
2016-04-06 20:00 | 948831.5928 | 0 | 0 | 0 | 0 | 0 | 432251 | 0 | 0 | 0 | 0 | 0 | 0 | 0 | 0 | 0 | 678678.1165 | 14650226.0516 | 0 | 0 | 4784907.8546 | 0 | 0 | 0 | 0 | 0 | 0 | 0 | 0 | 0 | 0 | 198508.1703 | 24435.2423 | 0 | 0 | 0 | 0 | 0 | 293637.1802 | 0
2016-04-06 21:00 | 951946.5928 | 0 | 0 | 0 | 0 | 0 | 435366 | 0 | 0 | 0 | 0 | 0 | 0 | 0 | 0 | 0 | 855350.388 | 14669774.2454 | 0 | 0 | 5075608.663 | 0 | 0 | 0 | 0 | 0 | 0 | 0 | 0 | 0 | 0 | 198508.1703 | 24435.2423 | 0 | 0 | 0 | 0 | 0 | 293637.1802 | 0
2016-04-06 22:00 | 954924.5928 | 0 | 0 | 0 | 0 | 0 | 438344 | 0 | 0 | 0 | 0 | 0 | 0 | 0 | 0 | 0 | 1032022.6596 | 14689322.4393 | 0 | 0 | 5366309.4714 | 0 | 0 | 0 | 0 | 0 | 0 | 0 | 0 | 0 | 0 | 198508.1703 | 24435.2423 | 0 | 0 | 0 | 0 | 0 | 293637.1802 | 0
2016-04-06 23:00 | 837802.8561 | 0 | 0 | 0 | 0 | 0 | 443182 | 0 | 0 | 0 | 0 | 0 | 0 | 0 | 0 | 0 | 1100150.7655 | 14708870.6331 | 0 | 0 | 5657010.2797 | 0 | 0 | 0 | 0 | 0 | 0 | 0 | 0 | 0 | 0 | 76548.4336 | 24435.2423 | 0 | 0 | 0 | 0 | 0 | 293637.1802 | 0
2016-04-07 | 390119.0128 | 0 | 0 | 0 | 0 | 0 | 448526 | 0 | 0 | 0 | 0 | 0 | 0 | 0 | 0 | 0 | 1048168.5469 | 14708870.6331 | 0 | 0 | 5657010.2797 | 0 | 0 | 0 | 0 | 0 | 0 | 0 | 0 | 0 | 0 | -58406.9872 | 0 | 0 | 0 | 0 | 0 | 0 | 0 | 0
2016-04-07 01:00 | 13830.0695 | 15882.1176 | 0 | 0 | 0 | 0 | 443024 | 0 | 0 | 0 | 0 | 0 | 0 | 0 | 0 | 0 | 871496.2754 | 14708870.6331 | 0 | 0 | 5259225.7565 | 0 | 0 | 0 | 0 | 0 | 0 | 0 | 0 | 0 | 0 | -198508.1703 | 0 | 0 | 0 | 0 | 0 | 0 | 0 | 397784.5233
2016-04-07 02:00 | 591.2917 | 10846.8955 | 0 | 0 | 0 | 0 | 424750 | 0 | 0 | 0 | 0 | 0 | 0 | 0 | 0 | 0 | 694824.0038 | 14708870.6331 | 0 | 0 | 4861441.2332 | 0 | 0 | 0 | 0 | 0 | 0 | 0 | 0 | 0 | 0 | -198508.1703 | 0 | 0 | 0 | 0 | 0 | 0 | 0 | 397784.5233
2016-04-07 03:00 | 377.9045 | 353121.0622 | 0 | 0 | 0 | 0 | 401619 | 0 | 0 | 0 | 0 | 0 | 0 | 0 | 0 | 0 | 651997.1742 | 14708870.6331 | 0 | 0 | 4861441.2332 | 0 | 0 | 0 | 0 | 0 | 0 | 0 | 0 | 0 | 0 | -48120.0333 | 0 | 0 | 0 | 0 | 0 | 0 | 0 | 0
2016-04-07 04:00 | 12.8375 | 0 | 0 | 0 | 0 | 0 | 378658 | 0 | 0 | 0 | 0 | 0 | 0 | 0 | 0 | 0 | 506178.2214 | 14708870.6331 | 0 | 0 | 4463656.71 | 0 | 0 | 0 | 0 | 0 | 0 | 0 | 0 | 0 | 0 | -163841.52 | 0 | 0 | 0 | 0 | 0 | 0 | 0 | 397784.5233
2016-04-07 05:00 | 0 | 187021.072 | 0 | 0 | 0 | 0 | 361094 | 0 | 0 | 0 | 0 | 0 | 0 | 0 | 0 | 0 | 329505.9499 | 14728418.827 | 0 | 0 | 4463656.71 | 0 | 0 | 0 | 0 | 0 | 0 | 0 | 0 | 0 | 0 | -198508.1703 | 24435.2423 | 0 | 0 | 0 | 0 | 0 | 0 | 0
2016-04-07 06:00 | 0 | 419924.502 | 0 | 0 | 0 | 0 | 348949 | 0 | 0 | 0 | 0 | 0 | 0 | 0 | 0 | 0 | 392674.1467 | 14728418.827 | 0 | 0 | 4463656.71 | 0 | 0 | 0 | 0 | 0 | 0 | 0 | 0 | 0 | 0 | 70975.502 | 0 | 0 | 0 | 0 | 0 | 0 | 0 | 0
2016-04-07 07:00 | 0 | 0 | 0 | 0 | 0 | 0 | 342122 | 0 | 0 | 0 | 0 | 0 | 0 | 0 | 0 | 0 | 279360.8085 | 14728418.827 | 0 | 0 | 4065872.1867 | 0 | 0 | 0 | 0 | 0 | 0 | 0 | 0 | 0 | 0 | -127318.3574 | 0 | 0 | 0 | 0 | 0 | 0 | 0 | 397784.5233
2016-04-07 08:00 | 0 | 143377.8297 | 0 | 0 | 0 | 0 | 341886 | 0 | 0 | 0 | 0 | 0 | 0 | 0 | 0 | 0 | 102688.537 | 14728418.827 | 0 | 0 | 4065872.1867 | 0 | 0 | 0 | 0 | 0 | 0 | 0 | 0 | 0 | 0 | -198508.1703 | 0 | 0 | 0 | 0 | 0 | 0 | 0 | 0
2016-04-07 09:00 | 0 | 73198.1172 | 0 | 0 | 0 | 0 | 350117 | 0 | 0 | 0 | 0 | 0 | 0 | 0 | 0 | 0 | 47405.9732 | 14728418.827 | 0 | 0 | 3668087.6635 | 0 | 0 | 0 | 0 | 0 | 0 | 0 | 0 | 0 | 0 | -62115.2402 | 0 | 0 | 0 | 0 | 0 | 0 | 0 | 397784.5233
2016-04-07 10:00 | 0 | 522234.0319 | 0 | 0 | 0 | 0 | 376991 | 0 | 0 | 0 | 0 | 0 | 0 | 0 | 0 | 0 | 176672.2715 | 14728418.827 | 0 | 0 | 3668087.6635 | 0 | 0 | 0 | 0 | 0 | 0 | 0 | 0 | 0 | 0 | 145243.0319 | 0 | 0 | 0 | 0 | 0 | 0 | 0 | 0
2016-04-07 11:00 | 0 | 14515.4295 | 0 | 0 | 0 | 0 | 403392 | 0 | 0 | 0 | 0 | 0 | 0 | 0 | 0 | 0 | 0 | 14747967.0209 | 0 | 0 | 3270303.1402 | 0 | 0 | 0 | 0 | 0 | 0 | 0 | 0 | 0 | 0 | -198508.1703 | 24435.2423 | 0 | 0 | 0 | 0 | 0 | 0 | 397784.5233
2016-04-07 12:00 | 4179.1634 | 410661.8366 | 0 | 0 | 0 | 0 | 414841 | 0 | 0 | 0 | 0 | 0 | 0 | 0 | 0 | 0 | 0 | 14747967.0209 | 0 | 0 | 3270303.1402 | 0 | 0 | 0 | 0 | 0 | 0 | 0 | 0 | 0 | 0 | 0 | 0 | 0 | 0 | 0 | 0 | 0 | 0 | 0
2016-04-07 13:00 | 197302.8839 | 224471.1161 | 0 | 0 | 0 | 0 | 421774 | 0 | 0 | 0 | 0 | 0 | 0 | 0 | 0 | 0 | 0 | 14747967.0209 | 0 | 0 | 3270303.1402 | 0 | 0 | 0 | 0 | 0 | 0 | 0 | 0 | 0 | 0 | 0 | 0 | 0 | 0 | 0 | 0 | 0 | 0 | 0
2016-04-07 14:00 | 560461.8737 | 0 | 0 | 0 | 0 | 0 | 428430 | 0 | 0 | 0 | 0 | 0 | 0 | 0 | 0 | 0 | 0 | 14767515.2147 | 0 | 0 | 3376823.8053 | 0 | 0 | 0 | 0 | 0 | 0 | 0 | 0 | 0 | 0 | 0 | 24435.2423 | 0 | 0 | 0 | 0 | 0 | 107596.6314 | 0
2016-04-07 15:00 | 749963.4225 | 0 | 0 | 0 | 0 | 0 | 431891 | 0 | 0 | 0 | 0 | 0 | 0 | 0 | 0 | 0 | 0 | 14787063.4086 | 0 | 0 | 3667524.6137 | 0 | 0 | 0 | 0 | 0 | 0 | 0 | 0 | 0 | 0 | 0 | 24435.2423 | 0 | 0 | 0 | 0 | 0 | 293637.1802 | 0
2016-04-07 16:00 | 897551.7754 | 0 | 0 | 0 | 0 | 0 | 433514 | 0 | 0 | 0 | 0 | 0 | 0 | 0 | 0 | 0 | 129909.1641 | 14806611.6024 | 0 | 0 | 3958225.4221 | 0 | 0 | 0 | 0 | 0 | 0 | 0 | 0 | 0 | 0 | 145965.3529 | 24435.2423 | 0 | 0 | 0 | 0 | 0 | 293637.1802 | 0
2016-04-07 17:00 | 939195.6767 | 0 | 0 | 0 | 0 | 0 | 435105 | 0 | 0 | 0 | 0 | 0 | 0 | 0 | 0 | 0 | 295465.4103 | 14826159.7963 | 0 | 0 | 4248926.2304 | 0 | 0 | 0 | 0 | 0 | 0 | 0 | 0 | 0 | 0 | 186018.2542 | 24435.2423 | 0 | 0 | 0 | 0 | 0 | 293637.1802 | 0
2016-04-07 18:00 | 953163.5928 | 0 | 0 | 0 | 0 | 0 | 436583 | 0 | 0 | 0 | 0 | 0 | 0 | 0 | 0 | 0 | 472137.6819 | 14845707.9901 | 0 | 0 | 4539627.0388 | 0 | 0 | 0 | 0 | 0 | 0 | 0 | 0 | 0 | 0 | 198508.1703 | 24435.2423 | 0 | 0 | 0 | 0 | 0 | 293637.1802 | 0
2016-04-07 19:00 | 952275.1697 | 0 | 0 | 0 | 0 | 0 | 438358 | 0 | 0 | 0 | 0 | 0 | 0 | 0 | 0 | 0 | 646439.5068 | 14865256.184 | 0 | 0 | 4830327.8472 | 0 | 0 | 0 | 0 | 0 | 0 | 0 | 0 | 0 | 0 | 195844.7471 | 24435.2423 | 0 | 0 | 0 | 0 | 0 | 293637.1802 | 0
2016-04-07 20:00 | 958164.5928 | 0 | 0 | 0 | 0 | 0 | 441584 | 0 | 0 | 0 | 0 | 0 | 0 | 0 | 0 | 0 | 823111.7784 | 14884804.3779 | 0 | 0 | 5121028.6556 | 0 | 0 | 0 | 0 | 0 | 0 | 0 | 0 | 0 | 0 | 198508.1703 | 24435.2423 | 0 | 0 | 0 | 0 | 0 | 293637.1802 | 0
2016-04-07 21:00 | 960926.5928 | 0 | 0 | 0 | 0 | 0 | 444346 | 0 | 0 | 0 | 0 | 0 | 0 | 0 | 0 | 0 | 999784.0499 | 14904352.5717 | 0 | 0 | 5411729.464 | 0 | 0 | 0 | 0 | 0 | 0 | 0 | 0 | 0 | 0 | 198508.1703 | 24435.2423 | 0 | 0 | 0 | 0 | 0 | 293637.1802 | 0
2016-04-07 22:00 | 874702.0131 | 0 | 0 | 0 | 0 | 0 | 443858 | 0 | 0 | 0 | 0 | 0 | 0 | 0 | 0 | 0 | 1100150.7655 | 14923900.7656 | 0 | 0 | 5702430.2724 | 0 | 0 | 0 | 0 | 0 | 0 | 0 | 0 | 0 | 0 | 112771.5906 | 24435.2423 | 0 | 0 | 0 | 0 | 0 | 293637.1802 | 0
2016-04-07 23:00 | 673826.9879 | 0 | 0 | 0 | 0 | 0 | 443415 | 0 | 0 | 0 | 0 | 0 | 0 | 0 | 0 | 0 | 1100150.7655 | 14943448.9594 | 0 | 0 | 5906347.2505 | 0 | 0 | 0 | 0 | 0 | 0 | 0 | 0 | 0 | 0 | 0 | 24435.2423 | 0 | 0 | 0 | 0 | 0 | 205976.7456 | 0
2016-04-08 | 311714.9213 | 0 | 0 | 0 | 0 | 0 | 447159 | 0 | 0 | 0 | 0 | 0 | 0 | 0 | 0 | 0 | 979605.5354 | 14943448.9594 | 0 | 0 | 5906347.2505 | 0 | 0 | 0 | 0 | 0 | 0 | 0 | 0 | 0 | 0 | -135444.0787 | 0 | 0 | 0 | 0 | 0 | 0 | 0 | 0
2016-04-08 01:00 | 14855.1762 | 301268.6155 | 0 | 0 | 0 | 0 | 442404 | 0 | 0 | 0 | 0 | 0 | 0 | 0 | 0 | 0 | 867216.15 | 14943448.9594 | 0 | 0 | 5906347.2505 | 0 | 0 | 0 | 0 | 0 | 0 | 0 | 0 | 0 | 0 | -126280.2083 | 0 | 0 | 0 | 0 | 0 | 0 | 0 | 0
2016-04-08 02:00 | 265.756 | 276223.2928 | 0 | 0 | 0 | 0 | 424868 | 0 | 0 | 0 | 0 | 0 | 0 | 0 | 0 | 0 | 713411.5178 | 14962997.1533 | 0 | 0 | 5906347.2505 | 0 | 0 | 0 | 0 | 0 | 0 | 0 | 0 | 0 | 0 | -172814.1935 | 24435.2423 | 0 | 0 | 0 | 0 | 0 | 0 | 0
2016-04-08 03:00 | 156.8837 | 0 | 0 | 0 | 0 | 0 | 402749 | 0 | 0 | 0 | 0 | 0 | 0 | 0 | 0 | 0 | 546279.7761 | 14962997.1533 | 0 | 0 | 5508562.7272 | 0 | 0 | 0 | 0 | 0 | 0 | 0 | 0 | 0 | 0 | -187788.4738 | 0 | 0 | 0 | 0 | 0 | 0 | 0 | 397784.5233
2016-04-08 04:00 | 8.9186 | 228502.7786 | 0 | 0 | 0 | 0 | 380965 | 0 | 0 | 0 | 0 | 0 | 0 | 0 | 0 | 0 | 410596.3366 | 14962997.1533 | 0 | 0 | 5508562.7272 | 0 | 0 | 0 | 0 | 0 | 0 | 0 | 0 | 0 | 0 | -152453.3028 | 0 | 0 | 0 | 0 | 0 | 0 | 0 | 0
2016-04-08 05:00 | 0 | 215999.0782 | 0 | 0 | 0 | 0 | 363625 | 0 | 0 | 0 | 0 | 0 | 0 | 0 | 0 | 0 | 470384.5081 | 14962997.1533 | 0 | 0 | 5110778.204 | 0 | 0 | 0 | 0 | 0 | 0 | 0 | 0 | 0 | 0 | 67177.7207 | 0 | 0 | 0 | 0 | 0 | 0 | 0 | 397784.5233
2016-04-08 06:00 | 0 | 216001.2283 | 0 | 0 | 0 | 0 | 351875 | 0 | 0 | 0 | 0 | 0 | 0 | 0 | 0 | 0 | 540632.0932 | 14962997.1533 | 0 | 0 | 4712993.6807 | 0 | 0 | 0 | 0 | 0 | 0 | 0 | 0 | 0 | 0 | 78929.8709 | 0 | 0 | 0 | 0 | 0 | 0 | 0 | 397784.5233
2016-04-08 07:00 | 0 | 0 | 0 | 0 | 0 | 0 | 345250 | 0 | 0 | 0 | 0 | 0 | 0 | 0 | 0 | 0 | 424534.835 | 14962997.1533 | 0 | 0 | 4315209.1575 | 0 | 0 | 0 | 0 | 0 | 0 | 0 | 0 | 0 | 0 | -130446.3574 | 0 | 0 | 0 | 0 | 0 | 0 | 0 | 397784.5233
2016-04-08 08:00 | 0 | 217872.9823 | 0 | 0 | 0 | 0 | 345398 | 0 | 0 | 0 | 0 | 0 | 0 | 0 | 0 | 0 | 289290.2036 | 14982545.3472 | 0 | 0 | 4315209.1575 | 0 | 0 | 0 | 0 | 0 | 0 | 0 | 0 | 0 | 0 | -151960.26 | 24435.2423 | 0 | 0 | 0 | 0 | 0 | 0 | 0
2016-04-08 09:00 | 0 | 0 | 0 | 0 | 0 | 0 | 355321 | 0 | 0 | 0 | 0 | 0 | 0 | 0 | 0 | 0 | 164229.7555 | 14982545.3472 | 0 | 0 | 3917424.6342 | 0 | 0 | 0 | 0 | 0 | 0 | 0 | 0 | 0 | 0 | -140517.3574 | 0 | 0 | 0 | 0 | 0 | 0 | 0 | 397784.5233
2016-04-08 10:00 | 0 | 216333.3912 | 0 | 0 | 0 | 0 | 380433 | 0 | 0 | 0 | 0 | 0 | 0 | 0 | 0 | 0 | 209356.3455 | 14982545.3472 | 0 | 0 | 3519640.111 | 0 | 0 | 0 | 0 | 0 | 0 | 0 | 0 | 0 | 0 | 50704.0337 | 0 | 0 | 0 | 0 | 0 | 0 | 0 | 397784.5233
2016-04-08 11:00 | 0 | 130050.1766 | 0 | 0 | 0 | 0 | 404672 | 0 | 0 | 0 | 0 | 0 | 0 | 0 | 0 | 0 | 156118.1646 | 14982545.3472 | 0 | 0 | 3121855.5877 | 0 | 0 | 0 | 0 | 0 | 0 | 0 | 0 | 0 | 0 | -59818.1808 | 0 | 0 | 0 | 0 | 0 | 0 | 0 | 397784.5233
2016-04-08 12:00 | 2594.4422 | 220448.4175 | 0 | 0 | 0 | 0 | 414752 | 0 | 0 | 0 | 0 | 0 | 0 | 0 | 0 | 0 | 176672.2715 | 14982545.3472 | 0 | 0 | 2724071.0645 | 0 | 0 | 0 | 0 | 0 | 0 | 0 | 0 | 0 | 0 | 23094.5022 | 0 | 0 | 0 | 0 | 0 | 0 | 0 | 397784.5233
2016-04-08 13:00 | 139648.9919 | 0 | 0 | 0 | 0 | 0 | 420576 | 0 | 0 | 0 | 0 | 0 | 0 | 0 | 0 | 0 | 0 | 14982545.3472 | 0 | 0 | 2571443.587 | 0 | 0 | 0 | 0 | 0 | 0 | 0 | 0 | 0 | 0 | -198508.1703 | 0 | 0 | 0 | 0 | 0 | 0 | 0 | 152627.4775
2016-04-08 14:00 | 420571.1242 | 0 | 0 | 0 | 0 | 0 | 426123 | 0 | 0 | 0 | 0 | 0 | 0 | 0 | 0 | 0 | 0 | 14982545.3472 | 0 | 0 | 2561162.3354 | 0 | 0 | 0 | 0 | 0 | 0 | 0 | 0 | 0 | 0 | 0 | 0 | 0 | 0 | 0 | 0 | 0 | 0 | 10281.2515
2016-04-08 15:00 | 646483.8361 | 0 | 0 | 0 | 0 | 0 | 429033 | 0 | 0 | 0 | 0 | 0 | 0 | 0 | 0 | 0 | 0 | 15002093.541 | 0 | 0 | 2752247.7733 | 0 | 0 | 0 | 0 | 0 | 0 | 0 | 0 | 0 | 0 | 0 | 24435.2423 | 0 | 0 | 0 | 0 | 0 | 193015.5938 | 0
2016-04-08 16:00 | 760061.1392 | 0 | 0 | 0 | 0 | 0 | 428742 | 0 | 0 | 0 | 0 | 0 | 0 | 0 | 0 | 0 | 176672.2715 | 15021641.7349 | 0 | 0 | 2859539.7426 | 0 | 0 | 0 | 0 | 0 | 0 | 0 | 0 | 0 | 0 | 198508.1703 | 24435.2423 | 0 | 0 | 0 | 0 | 0 | 108375.7266 | 0
2016-04-08 17:00 | 839505.5979 | 0 | 0 | 0 | 0 | 0 | 428449 | 0 | 0 | 0 | 0 | 0 | 0 | 0 | 0 | 0 | 259428.1876 | 15041189.9287 | 0 | 0 | 3150240.551 | 0 | 0 | 0 | 0 | 0 | 0 | 0 | 0 | 0 | 0 | 92984.1754 | 24435.2423 | 0 | 0 | 0 | 0 | 0 | 293637.1802 | 0
2016-04-08 18:00 | 846587.8881 | 0 | 0 | 0 | 0 | 0 | 428302 | 0 | 0 | 0 | 0 | 0 | 0 | 0 | 0 | 0 | 348618.172 | 15060738.1226 | 0 | 0 | 3440941.3594 | 0 | 0 | 0 | 0 | 0 | 0 | 0 | 0 | 0 | 0 | 100213.4656 | 24435.2423 | 0 | 0 | 0 | 0 | 0 | 293637.1802 | 0
2016-04-08 19:00 | 851167.2821 | 0 | 0 | 0 | 0 | 0 | 426825 | 0 | 0 | 0 | 0 | 0 | 0 | 0 | 0 | 0 | 525290.4436 | 15080286.3165 | 0 | 0 | 3640326.2402 | 0 | 0 | 0 | 0 | 0 | 0 | 0 | 0 | 0 | 0 | 198508.1703 | 24435.2423 | 0 | 0 | 0 | 0 | 0 | 201398.8695 | 0
2016-04-08 20:00 | 882810.0183 | 0 | 0 | 0 | 0 | 0 | 426716 | 0 | 0 | 0 | 0 | 0 | 0 | 0 | 0 | 0 | 648129.6638 | 15099834.5103 | 0 | 0 | 3931027.0486 | 0 | 0 | 0 | 0 | 0 | 0 | 0 | 0 | 0 | 0 | 138021.5958 | 24435.2423 | 0 | 0 | 0 | 0 | 0 | 293637.1802 | 0
2016-04-08 21:00 | 845024.1136 | 0 | 0 | 0 | 0 | 0 | 426130 | 0 | 0 | 0 | 0 | 0 | 0 | 0 | 0 | 0 | 824801.9354 | 15119382.7042 | 0 | 0 | 4125018.2426 | 0 | 0 | 0 | 0 | 0 | 0 | 0 | 0 | 0 | 0 | 198508.1703 | 24435.2423 | 0 | 0 | 0 | 0 | 0 | 195950.701 | 0
2016-04-08 22:00 | 737357.5387 | 0 | 0 | 0 | 0 | 0 | 423852 | 0 | 0 | 0 | 0 | 0 | 0 | 0 | 0 | 0 | 1001474.2069 | 15138930.898 | 0 | 0 | 4214674.7475 | 0 | 0 | 0 | 0 | 0 | 0 | 0 | 0 | 0 | 0 | 198508.1703 | 24435.2423 | 0 | 0 | 0 | 0 | 0 | 90562.1261 | 0
2016-04-08 23:00 | 607132.0678 | 0 | 0 | 0 | 0 | 0 | 422141 | 0 | 0 | 0 | 0 | 0 | 0 | 0 | 0 | 0 | 1100150.7655 | 15158479.0919 | 0 | 0 | 4263861.2023 | 0 | 0 | 0 | 0 | 0 | 0 | 0 | 0 | 0 | 0 | 110872.5377 | 24435.2423 | 0 | 0 | 0 | 0 | 0 | 49683.2877 | 0
2016-04-09 | 279561.1908 | 0 | 0 | 0 | 0 | 0 | 427867 | 0 | 0 | 0 | 0 | 0 | 0 | 0 | 0 | 0 | 968158.5953 | 15158479.0919 | 0 | 0 | 4263861.2023 | 0 | 0 | 0 | 0 | 0 | 0 | 0 | 0 | 0 | 0 | -148305.8092 | 0 | 0 | 0 | 0 | 0 | 0 | 0 | 0
2016-04-09 01:00 | 17589.2966 | 20158.1329 | 0 | 0 | 0 | 0 | 426624 | 0 | 0 | 0 | 0 | 0 | 0 | 0 | 0 | 0 | 791486.3237 | 15178027.2858 | 0 | 0 | 3866076.679 | 0 | 0 | 0 | 0 | 0 | 0 | 0 | 0 | 0 | 0 | -198508.1703 | 24435.2423 | 0 | 0 | 0 | 0 | 0 | 0 | 397784.5233
2016-04-09 02:00 | 589.7048 | 381920.2934 | 0 | 0 | 0 | 0 | 415274 | 0 | 0 | 0 | 0 | 0 | 0 | 0 | 0 | 0 | 762326.3621 | 15178027.2858 | 0 | 0 | 3866076.679 | 0 | 0 | 0 | 0 | 0 | 0 | 0 | 0 | 0 | 0 | -32764.0018 | 0 | 0 | 0 | 0 | 0 | 0 | 0 | 0
2016-04-09 03:00 | 284.9702 | 0 | 0 | 0 | 0 | 0 | 399143 | 0 | 0 | 0 | 0 | 0 | 0 | 0 | 0 | 0 | 585654.0906 | 15178027.2858 | 0 | 0 | 3495058.4206 | 0 | 0 | 0 | 0 | 0 | 0 | 0 | 0 | 0 | 0 | -198508.1703 | 0 | 0 | 0 | 0 | 0 | 0 | 0 | 371018.2584
2016-04-09 04:00 | 12.9284 | 182539.9014 | 0 | 0 | 0 | 0 | 381061 | 0 | 0 | 0 | 0 | 0 | 0 | 0 | 0 | 0 | 408981.819 | 15178027.2858 | 0 | 0 | 3495058.4206 | 0 | 0 | 0 | 0 | 0 | 0 | 0 | 0 | 0 | 0 | -198508.1703 | 0 | 0 | 0 | 0 | 0 | 0 | 0 | 0
2016-04-09 05:00 | 0 | 415192.4565 | 0 | 0 | 0 | 0 | 367048 | 0 | 0 | 0 | 0 | 0 | 0 | 0 | 0 | 0 | 451830.3854 | 15178027.2858 | 0 | 0 | 3495058.4206 | 0 | 0 | 0 | 0 | 0 | 0 | 0 | 0 | 0 | 0 | 48144.4565 | 0 | 0 | 0 | 0 | 0 | 0 | 0 | 0
2016-04-09 06:00 | 0 | 444036.9205 | 0 | 0 | 0 | 0 | 356187 | 0 | 0 | 0 | 0 | 0 | 0 | 0 | 0 | 0 | 530016.8146 | 15178027.2858 | 0 | 0 | 3495058.4206 | 0 | 0 | 0 | 0 | 0 | 0 | 0 | 0 | 0 | 0 | 87849.9205 | 0 | 0 | 0 | 0 | 0 | 0 | 0 | 0
2016-04-09 07:00 | 0 | 0 | 0 | 0 | 0 | 0 | 349844 | 0 | 0 | 0 | 0 | 0 | 0 | 0 | 0 | 0 | 353344.5431 | 15197575.4796 | 0 | 0 | 3169556.4353 | 0 | 0 | 0 | 0 | 0 | 0 | 0 | 0 | 0 | 0 | -198508.1703 | 24435.2423 | 0 | 0 | 0 | 0 | 0 | 0 | 325501.9853
2016-04-09 08:00 | 0 | 148854.8297 | 0 | 0 | 0 | 0 | 347363 | 0 | 0 | 0 | 0 | 0 | 0 | 0 | 0 | 0 | 176672.2715 | 15197575.4796 | 0 | 0 | 3169556.4353 | 0 | 0 | 0 | 0 | 0 | 0 | 0 | 0 | 0 | 0 | -198508.1703 | 0 | 0 | 0 | 0 | 0 | 0 | 0 | 0
2016-04-09 09:00 | 0 | 334874.5277 | 0 | 0 | 0 | 0 | 351170 | 0 | 0 | 0 | 0 | 0 | 0 | 0 | 0 | 0 | 353344.5431 | 15197575.4796 | 0 | 0 | 2771771.912 | 0 | 0 | 0 | 0 | 0 | 0 | 0 | 0 | 0 | 0 | 198508.1703 | 0 | 0 | 0 | 0 | 0 | 0 | 0 | 397784.5233
2016-04-09 10:00 | 0 | 160708.8297 | 0 | 0 | 0 | 0 | 359217 | 0 | 0 | 0 | 0 | 0 | 0 | 0 | 0 | 0 | 176672.2715 | 15197575.4796 | 0 | 0 | 2771771.912 | 0 | 0 | 0 | 0 | 0 | 0 | 0 | 0 | 0 | 0 | -198508.1703 | 0 | 0 | 0 | 0 | 0 | 0 | 0 | 0
2016-04-09 11:00 | 0 | 0 | 0 | 0 | 0 | 0 | 369960 | 0 | 0 | 0 | 0 | 0 | 0 | 0 | 0 | 0 | 0 | 15197575.4796 | 0 | 0 | 2454268.5237 | 0 | 0 | 0 | 0 | 0 | 0 | 0 | 0 | 0 | 0 | -198508.1703 | 0 | 0 | 0 | 0 | 0 | 0 | 0 | 317503.3884
2016-04-09 12:00 | 3499.0611 | 431035.4615 | 0 | 0 | 0 | 0 | 383239 | 0 | 0 | 0 | 0 | 0 | 0 | 0 | 0 | 0 | 23905.6494 | 15217123.6735 | 0 | 0 | 2454268.5237 | 0 | 0 | 0 | 0 | 0 | 0 | 0 | 0 | 0 | 0 | 26860.2802 | 24435.2423 | 0 | 0 | 0 | 0 | 0 | 0 | 0
2016-04-09 13:00 | 172830.4649 | 219247.4972 | 0 | 0 | 0 | 0 | 394503 | 0 | 0 | 0 | 0 | 0 | 0 | 0 | 0 | 0 | 0 | 15236671.8673 | 0 | 0 | 2454268.5237 | 0 | 0 | 0 | 0 | 0 | 0 | 0 | 0 | 0 | 0 | -26860.2802 | 24435.2423 | 0 | 0 | 0 | 0 | 0 | 0 | 0
2016-04-09 14:00 | 483724.4416 | 0 | 0 | 0 | 0 | 0 | 402159 | 0 | 0 | 0 | 0 | 0 | 0 | 0 | 0 | 0 | 0 | 15256220.0612 | 0 | 0 | 2510827.4209 | 0 | 0 | 0 | 0 | 0 | 0 | 0 | 0 | 0 | 0 | 0 | 24435.2423 | 0 | 0 | 0 | 0 | 0 | 57130.1993 | 0
2016-04-09 15:00 | 697386.6684 | 0 | 0 | 0 | 0 | 0 | 404535 | 0 | 0 | 0 | 0 | 0 | 0 | 0 | 0 | 0 | 0 | 15275768.2551 | 0 | 0 | 2776559.6827 | 0 | 0 | 0 | 0 | 0 | 0 | 0 | 0 | 0 | 0 | 0 | 24435.2423 | 0 | 0 | 0 | 0 | 0 | 268416.426 | 0
2016-04-09 16:00 | 795110.511 | 0 | 0 | 0 | 0 | 0 | 403425 | 0 | 0 | 0 | 0 | 0 | 0 | 0 | 0 | 0 | 65515.6488 | 15295316.4489 | 0 | 0 | 3067260.4911 | 0 | 0 | 0 | 0 | 0 | 0 | 0 | 0 | 0 | 0 | 73613.0885 | 24435.2423 | 0 | 0 | 0 | 0 | 0 | 293637.1802 | 0
2016-04-09 17:00 | 844884.7631 | 0 | 0 | 0 | 0 | 0 | 401764 | 0 | 0 | 0 | 0 | 0 | 0 | 0 | 0 | 0 | 206703.8259 | 15314864.6428 | 0 | 0 | 3324707.1393 | 0 | 0 | 0 | 0 | 0 | 0 | 0 | 0 | 0 | 0 | 158638.4013 | 24435.2423 | 0 | 0 | 0 | 0 | 0 | 260047.1194 | 0
2016-04-09 18:00 | 888394.3507 | 0 | 0 | 0 | 0 | 0 | 399211 | 0 | 0 | 0 | 0 | 0 | 0 | 0 | 0 | 0 | 383376.0975 | 15334412.8366 | 0 | 0 | 3588284.678 | 0 | 0 | 0 | 0 | 0 | 0 | 0 | 0 | 0 | 0 | 198508.1703 | 24435.2423 | 0 | 0 | 0 | 0 | 0 | 266239.9381 | 0
2016-04-09 19:00 | 913156.5928 | 0 | 0 | 0 | 0 | 0 | 396576 | 0 | 0 | 0 | 0 | 0 | 0 | 0 | 0 | 0 | 560048.369 | 15353961.0305 | 0 | 0 | 3878985.4864 | 0 | 0 | 0 | 0 | 0 | 0 | 0 | 0 | 0 | 0 | 198508.1703 | 24435.2423 | 0 | 0 | 0 | 0 | 0 | 293637.1802 | 0
2016-04-09 20:00 | 913060.5928 | 0 | 0 | 0 | 0 | 0 | 396480 | 0 | 0 | 0 | 0 | 0 | 0 | 0 | 0 | 0 | 736720.6406 | 15373509.2244 | 0 | 0 | 4169686.2948 | 0 | 0 | 0 | 0 | 0 | 0 | 0 | 0 | 0 | 0 | 198508.1703 | 24435.2423 | 0 | 0 | 0 | 0 | 0 | 293637.1802 | 0
2016-04-09 21:00 | 913180.5928 | 0 | 0 | 0 | 0 | 0 | 396600 | 0 | 0 | 0 | 0 | 0 | 0 | 0 | 0 | 0 | 913392.9121 | 15393057.4182 | 0 | 0 | 4460387.1032 | 0 | 0 | 0 | 0 | 0 | 0 | 0 | 0 | 0 | 0 | 198508.1703 | 24435.2423 | 0 | 0 | 0 | 0 | 0 | 293637.1802 | 0
2016-04-09 22:00 | 890506.347 | 0 | 0 | 0 | 0 | 0 | 397334 | 0 | 0 | 0 | 0 | 0 | 0 | 0 | 0 | 0 | 1090065.1837 | 15412605.6121 | 0 | 0 | 4727913.7482 | 0 | 0 | 0 | 0 | 0 | 0 | 0 | 0 | 0 | 0 | 198508.1703 | 24435.2423 | 0 | 0 | 0 | 0 | 0 | 270228.9344 | 0
2016-04-09 23:00 | 729589.537 | 0 | 0 | 0 | 0 | 0 | 400185 | 0 | 0 | 0 | 0 | 0 | 0 | 0 | 0 | 0 | 1100150.7655 | 15432153.8059 | 0 | 0 | 5018614.5566 | 0 | 0 | 0 | 0 | 0 | 0 | 0 | 0 | 0 | 0 | 11332.1144 | 24435.2423 | 0 | 0 | 0 | 0 | 0 | 293637.1802 | 0
2016-04-10 | 326420.7646 | 0 | 0 | 0 | 0 | 0 | 410290 | 0 | 0 | 0 | 0 | 0 | 0 | 0 | 0 | 0 | 1025507.146 | 15432153.8059 | 0 | 0 | 5018614.5566 | 0 | 0 | 0 | 0 | 0 | 0 | 0 | 0 | 0 | 0 | -83869.2354 | 0 | 0 | 0 | 0 | 0 | 0 | 0 | 0
2016-04-10 01:00 | 17988.5869 | 0 | 0 | 0 | 0 | 0 | 412863 | 0 | 0 | 0 | 0 | 0 | 0 | 0 | 0 | 0 | 848834.8745 | 15432153.8059 | 0 | 0 | 4654973.3661 | 0 | 0 | 0 | 0 | 0 | 0 | 0 | 0 | 0 | 0 | -198508.1703 | 0 | 0 | 0 | 0 | 0 | 0 | 0 | 363641.1905
2016-04-10 02:00 | 638.3684 | 205158.4613 | 0 | 0 | 0 | 0 | 404305 | 0 | 0 | 0 | 0 | 0 | 0 | 0 | 0 | 0 | 672162.6029 | 15432153.8059 | 0 | 0 | 4654973.3661 | 0 | 0 | 0 | 0 | 0 | 0 | 0 | 0 | 0 | 0 | -198508.1703 | 0 | 0 | 0 | 0 | 0 | 0 | 0 | 0
2016-04-10 03:00 | 362.5693 | 0 | 0 | 0 | 0 | 0 | 391068 | 0 | 0 | 0 | 0 | 0 | 0 | 0 | 0 | 0 | 495490.3314 | 15432153.8059 | 0 | 0 | 4299052.5135 | 0 | 0 | 0 | 0 | 0 | 0 | 0 | 0 | 0 | 0 | -198508.1703 | 0 | 0 | 0 | 0 | 0 | 0 | 0 | 355920.8526
2016-04-10 04:00 | 14.3491 | 574544.8212 | 0 | 0 | 0 | 0 | 376051 | 0 | 0 | 0 | 0 | 0 | 0 | 0 | 0 | 0 | 672162.6029 | 15432153.8059 | 0 | 0 | 4299052.5135 | 0 | 0 | 0 | 0 | 0 | 0 | 0 | 0 | 0 | 0 | 198508.1703 | 0 | 0 | 0 | 0 | 0 | 0 | 0 | 0
2016-04-10 05:00 | 0 | 0 | 0 | 0 | 0 | 0 | 363926 | 0 | 0 | 0 | 0 | 0 | 0 | 0 | 0 | 0 | 495490.3314 | 15451701.9998 | 0 | 0 | 3947472.7505 | 0 | 0 | 0 | 0 | 0 | 0 | 0 | 0 | 0 | 0 | -198508.1703 | 24435.2423 | 0 | 0 | 0 | 0 | 0 | 0 | 351579.7631
2016-04-10 06:00 | 0 | 156112.8297 | 0 | 0 | 0 | 0 | 354621 | 0 | 0 | 0 | 0 | 0 | 0 | 0 | 0 | 0 | 318818.0598 | 15451701.9998 | 0 | 0 | 3947472.7505 | 0 | 0 | 0 | 0 | 0 | 0 | 0 | 0 | 0 | 0 | -198508.1703 | 0 | 0 | 0 | 0 | 0 | 0 | 0 | 0
2016-04-10 07:00 | 0 | 0 | 0 | 0 | 0 | 0 | 348915 | 0 | 0 | 0 | 0 | 0 | 0 | 0 | 0 | 0 | 199458.9517 | 15451701.9998 | 0 | 0 | 3549688.2272 | 0 | 0 | 0 | 0 | 0 | 0 | 0 | 0 | 0 | 0 | -134111.3574 | 0 | 0 | 0 | 0 | 0 | 0 | 0 | 397784.5233
2016-04-10 08:00 | 0 | 545823.1703 | 0 | 0 | 0 | 0 | 347315 | 0 | 0 | 0 | 0 | 0 | 0 | 0 | 0 | 0 | 376131.2232 | 15451701.9998 | 0 | 0 | 3549688.2272 | 0 | 0 | 0 | 0 | 0 | 0 | 0 | 0 | 0 | 0 | 198508.1703 | 0 | 0 | 0 | 0 | 0 | 0 | 0 | 0
2016-04-10 09:00 | 0 | 0 | 0 | 0 | 0 | 0 | 348954 | 0 | 0 | 0 | 0 | 0 | 0 | 0 | 0 | 0 | 199458.9517 | 15451701.9998 | 0 | 0 | 3271084.8389 | 0 | 0 | 0 | 0 | 0 | 0 | 0 | 0 | 0 | 0 | -198508.1703 | 0 | 0 | 0 | 0 | 0 | 0 | 0 | 278603.3884
2016-04-10 10:00 | 0 | 156376.8297 | 0 | 0 | 0 | 0 | 354885 | 0 | 0 | 0 | 0 | 0 | 0 | 0 | 0 | 0 | 22786.6801 | 15451701.9998 | 0 | 0 | 3271084.8389 | 0 | 0 | 0 | 0 | 0 | 0 | 0 | 0 | 0 | 0 | -198508.1703 | 0 | 0 | 0 | 0 | 0 | 0 | 0 | 0
2016-04-10 11:00 | 0 | 146505.5884 | 0 | 0 | 0 | 0 | 362477 | 0 | 0 | 0 | 0 | 0 | 0 | 0 | 0 | 0 | 0 | 15471250.1937 | 0 | 0 | 2873300.3156 | 0 | 0 | 0 | 0 | 0 | 0 | 0 | 0 | 0 | 0 | -25603.0114 | 24435.2423 | 0 | 0 | 0 | 0 | 0 | 0 | 397784.5233
2016-04-10 12:00 | 5986.2562 | 365122.7438 | 0 | 0 | 0 | 0 | 371109 | 0 | 0 | 0 | 0 | 0 | 0 | 0 | 0 | 0 | 0 | 15471250.1937 | 0 | 0 | 2873300.3156 | 0 | 0 | 0 | 0 | 0 | 0 | 0 | 0 | 0 | 0 | 0 | 0 | 0 | 0 | 0 | 0 | 0 | 0 | 0
2016-04-10 13:00 | 198717.9317 | 0 | 0 | 0 | 0 | 0 | 379666 | 0 | 0 | 0 | 0 | 0 | 0 | 0 | 0 | 0 | 0 | 15471250.1937 | 0 | 0 | 2538211.3003 | 0 | 0 | 0 | 0 | 0 | 0 | 0 | 0 | 0 | 0 | 0 | 0 | 0 | 0 | 0 | 0 | 0 | 0 | 335089.0153
2016-04-10 14:00 | 530662.2365 | 0 | 0 | 0 | 0 | 0 | 385109 | 0 | 0 | 0 | 0 | 0 | 0 | 0 | 0 | 0 | 0 | 15490798.3875 | 0 | 0 | 2658118.1145 | 0 | 0 | 0 | 0 | 0 | 0 | 0 | 0 | 0 | 0 | 0 | 24435.2423 | 0 | 0 | 0 | 0 | 0 | 121117.9942 | 0
2016-04-10 15:00 | 725085.261 | 0 | 0 | 0 | 0 | 0 | 386806 | 0 | 0 | 0 | 0 | 0 | 0 | 0 | 0 | 0 | 17984.0863 | 15510346.5814 | 0 | 0 | 2948818.9229 | 0 | 0 | 0 | 0 | 0 | 0 | 0 | 0 | 0 | 0 | 20206.8385 | 24435.2423 | 0 | 0 | 0 | 0 | 0 | 293637.1802 | 0
2016-04-10 16:00 | 859802.652 | 0 | 0 | 0 | 0 | 0 | 388802 | 0 | 0 | 0 | 0 | 0 | 0 | 0 | 0 | 0 | 154090.2105 | 15529894.7752 | 0 | 0 | 3239519.7313 | 0 | 0 | 0 | 0 | 0 | 0 | 0 | 0 | 0 | 0 | 152928.2294 | 24435.2423 | 0 | 0 | 0 | 0 | 0 | 293637.1802 | 0
2016-04-10 17:00 | 905462.5928 | 0 | 0 | 0 | 0 | 0 | 388882 | 0 | 0 | 0 | 0 | 0 | 0 | 0 | 0 | 0 | 330762.482 | 15549442.9691 | 0 | 0 | 3530220.5397 | 0 | 0 | 0 | 0 | 0 | 0 | 0 | 0 | 0 | 0 | 198508.1703 | 24435.2423 | 0 | 0 | 0 | 0 | 0 | 293637.1802 | 0
2016-04-10 18:00 | 905365.5928 | 0 | 0 | 0 | 0 | 0 | 388785 | 0 | 0 | 0 | 0 | 0 | 0 | 0 | 0 | 0 | 507434.7536 | 15568991.163 | 0 | 0 | 3820921.348 | 0 | 0 | 0 | 0 | 0 | 0 | 0 | 0 | 0 | 0 | 198508.1703 | 24435.2423 | 0 | 0 | 0 | 0 | 0 | 293637.1802 | 0
2016-04-10 19:00 | 905196.5928 | 0 | 0 | 0 | 0 | 0 | 388616 | 0 | 0 | 0 | 0 | 0 | 0 | 0 | 0 | 0 | 684107.0251 | 15588539.3568 | 0 | 0 | 4111622.1564 | 0 | 0 | 0 | 0 | 0 | 0 | 0 | 0 | 0 | 0 | 198508.1703 | 24435.2423 | 0 | 0 | 0 | 0 | 0 | 293637.1802 | 0
2016-04-10 20:00 | 907658.5928 | 0 | 0 | 0 | 0 | 0 | 391078 | 0 | 0 | 0 | 0 | 0 | 0 | 0 | 0 | 0 | 860779.2967 | 15608087.5507 | 0 | 0 | 4402322.9648 | 0 | 0 | 0 | 0 | 0 | 0 | 0 | 0 | 0 | 0 | 198508.1703 | 24435.2423 | 0 | 0 | 0 | 0 | 0 | 293637.1802 | 0
2016-04-10 21:00 | 911893.5928 | 0 | 0 | 0 | 0 | 0 | 395313 | 0 | 0 | 0 | 0 | 0 | 0 | 0 | 0 | 0 | 1037451.5682 | 15627635.7445 | 0 | 0 | 4693023.7732 | 0 | 0 | 0 | 0 | 0 | 0 | 0 | 0 | 0 | 0 | 198508.1703 | 24435.2423 | 0 | 0 | 0 | 0 | 0 | 293637.1802 | 0
2016-04-10 22:00 | 788239.9588 | 0 | 0 | 0 | 0 | 0 | 399719 | 0 | 0 | 0 | 0 | 0 | 0 | 0 | 0 | 0 | 1100150.7655 | 15647183.9384 | 0 | 0 | 4983724.5816 | 0 | 0 | 0 | 0 | 0 | 0 | 0 | 0 | 0 | 0 | 70448.5363 | 24435.2423 | 0 | 0 | 0 | 0 | 0 | 293637.1802 | 0
2016-04-10 23:00 | 636106.0905 | 0 | 0 | 0 | 0 | 0 | 405711 | 0 | 0 | 0 | 0 | 0 | 0 | 0 | 0 | 0 | 1100150.7655 | 15666732.1323 | 0 | 0 | 5187624.8313 | 0 | 0 | 0 | 0 | 0 | 0 | 0 | 0 | 0 | 0 | 0 | 24435.2423 | 0 | 0 | 0 | 0 | 0 | 205959.8482 | 0
2016-04-11 | 325636.6148 | 0 | 0 | 0 | 0 | 0 | 416358 | 0 | 0 | 0 | 0 | 0 | 0 | 0 | 0 | 0 | 1019408.7327 | 15666732.1323 | 0 | 0 | 5187624.8313 | 0 | 0 | 0 | 0 | 0 | 0 | 0 | 0 | 0 | 0 | -90721.3852 | 0 | 0 | 0 | 0 | 0 | 0 | 0 | 0
2016-04-11 01:00 | 20387.1708 | 0 | 0 | 0 | 0 | 0 | 415376 | 0 | 0 | 0 | 0 | 0 | 0 | 0 | 0 | 0 | 842736.4612 | 15666732.1323 | 0 | 0 | 4823771.7592 | 0 | 0 | 0 | 0 | 0 | 0 | 0 | 0 | 0 | 0 | -198508.1703 | 0 | 0 | 0 | 0 | 0 | 0 | 0 | 363853.0722
2016-04-11 02:00 | 628.6197 | 202373.21 | 0 | 0 | 0 | 0 | 401510 | 0 | 0 | 0 | 0 | 0 | 0 | 0 | 0 | 0 | 666064.1896 | 15666732.1323 | 0 | 0 | 4823771.7592 | 0 | 0 | 0 | 0 | 0 | 0 | 0 | 0 | 0 | 0 | -198508.1703 | 0 | 0 | 0 | 0 | 0 | 0 | 0 | 0
2016-04-11 03:00 | 373.7779 | 0 | 0 | 0 | 0 | 0 | 383794 | 0 | 0 | 0 | 0 | 0 | 0 | 0 | 0 | 0 | 494248.0682 | 15686280.3261 | 0 | 0 | 4425987.2359 | 0 | 0 | 0 | 0 | 0 | 0 | 0 | 0 | 0 | 0 | -193051.8218 | 24435.2423 | 0 | 0 | 0 | 0 | 0 | 0 | 397784.5233
2016-04-11 04:00 | 14.2487 | 372151.3419 | 0 | 0 | 0 | 0 | 365234 | 0 | 0 | 0 | 0 | 0 | 0 | 0 | 0 | 0 | 500417.1838 | 15686280.3261 | 0 | 0 | 4425987.2359 | 0 | 0 | 0 | 0 | 0 | 0 | 0 | 0 | 0 | 0 | 6931.5906 | 0 | 0 | 0 | 0 | 0 | 0 | 0 | 0
2016-04-11 05:00 | 0 | 0 | 0 | 0 | 0 | 0 | 350424 | 0 | 0 | 0 | 0 | 0 | 0 | 0 | 0 | 0 | 379715.0657 | 15686280.3261 | 0 | 0 | 4028202.7126 | 0 | 0 | 0 | 0 | 0 | 0 | 0 | 0 | 0 | 0 | -135620.3574 | 0 | 0 | 0 | 0 | 0 | 0 | 0 | 397784.5233
2016-04-11 06:00 | 0 | 347224.0409 | 0 | 0 | 0 | 0 | 340447 | 0 | 0 | 0 | 0 | 0 | 0 | 0 | 0 | 0 | 385746.6321 | 15686280.3261 | 0 | 0 | 4028202.7126 | 0 | 0 | 0 | 0 | 0 | 0 | 0 | 0 | 0 | 0 | 6777.0409 | 0 | 0 | 0 | 0 | 0 | 0 | 0 | 0
2016-04-11 07:00 | 0 | 0 | 0 | 0 | 0 | 0 | 335183 | 0 | 0 | 0 | 0 | 0 | 0 | 0 | 0 | 0 | 278609.004 | 15686280.3261 | 0 | 0 | 3630418.1894 | 0 | 0 | 0 | 0 | 0 | 0 | 0 | 0 | 0 | 0 | -120379.3574 | 0 | 0 | 0 | 0 | 0 | 0 | 0 | 397784.5233
2016-04-11 08:00 | 0 | 333128.6463 | 0 | 0 | 0 | 0 | 337219 | 0 | 0 | 0 | 0 | 0 | 0 | 0 | 0 | 0 | 253221.2235 | 15705828.52 | 0 | 0 | 3630418.1894 | 0 | 0 | 0 | 0 | 0 | 0 | 0 | 0 | 0 | 0 | -28525.596 | 24435.2423 | 0 | 0 | 0 | 0 | 0 | 0 | 0
2016-04-11 09:00 | 0 | 319446.7849 | 0 | 0 | 0 | 0 | 348728 | 0 | 0 | 0 | 0 | 0 | 0 | 0 | 0 | 0 | 205413.5764 | 15725376.7138 | 0 | 0 | 3630418.1894 | 0 | 0 | 0 | 0 | 0 | 0 | 0 | 0 | 0 | 0 | -53716.4574 | 24435.2423 | 0 | 0 | 0 | 0 | 0 | 0 | 0
2016-04-11 10:00 | 0 | 0 | 0 | 0 | 0 | 0 | 376332 | 0 | 0 | 0 | 0 | 0 | 0 | 0 | 0 | 0 | 61653.3383 | 15725376.7138 | 0 | 0 | 3232633.6661 | 0 | 0 | 0 | 0 | 0 | 0 | 0 | 0 | 0 | 0 | -161528.3574 | 0 | 0 | 0 | 0 | 0 | 0 | 0 | 397784.5233
2016-04-11 11:00 | 0 | 278089.6721 | 0 | 0 | 0 | 0 | 402260 | 0 | 0 | 0 | 0 | 0 | 0 | 0 | 0 | 0 | 142316.9883 | 15725376.7138 | 0 | 0 | 2834849.1429 | 0 | 0 | 0 | 0 | 0 | 0 | 0 | 0 | 0 | 0 | 90633.3146 | 0 | 0 | 0 | 0 | 0 | 0 | 0 | 397784.5233
2016-04-11 12:00 | 3788.766 | 268615.6637 | 0 | 0 | 0 | 0 | 414026 | 0 | 0 | 0 | 0 | 0 | 0 | 0 | 0 | 0 | 0 | 15744924.9077 | 0 | 0 | 2823460.0983 | 0 | 0 | 0 | 0 | 0 | 0 | 0 | 0 | 0 | 0 | -159906.7285 | 24435.2423 | 0 | 0 | 0 | 0 | 0 | 0 | 11389.0446
2016-04-11 13:00 | 180217.0506 | 240998.9494 | 0 | 0 | 0 | 0 | 421216 | 0 | 0 | 0 | 0 | 0 | 0 | 0 | 0 | 0 | 0 | 15744924.9077 | 0 | 0 | 2823460.0983 | 0 | 0 | 0 | 0 | 0 | 0 | 0 | 0 | 0 | 0 | 0 | 0 | 0 | 0 | 0 | 0 | 0 | 0 | 0
2016-04-11 14:00 | 525111.0848 | 0 | 0 | 0 | 0 | 0 | 427489 | 0 | 0 | 0 | 0 | 0 | 0 | 0 | 0 | 0 | 0 | 15764473.1016 | 0 | 0 | 2895915.0723 | 0 | 0 | 0 | 0 | 0 | 0 | 0 | 0 | 0 | 0 | 0 | 24435.2423 | 0 | 0 | 0 | 0 | 0 | 73186.8425 | 0
2016-04-11 15:00 | 757095.4008 | 0 | 0 | 0 | 0 | 0 | 430492 | 0 | 0 | 0 | 0 | 0 | 0 | 0 | 0 | 0 | 7592.5707 | 15784021.2954 | 0 | 0 | 3186615.8807 | 0 | 0 | 0 | 0 | 0 | 0 | 0 | 0 | 0 | 0 | 8530.9783 | 24435.2423 | 0 | 0 | 0 | 0 | 0 | 293637.1802 | 0
2016-04-11 16:00 | 856202.7284 | 0 | 0 | 0 | 0 | 0 | 430721 | 0 | 0 | 0 | 0 | 0 | 0 | 0 | 0 | 0 | 103186.8529 | 15803569.4893 | 0 | 0 | 3477316.6891 | 0 | 0 | 0 | 0 | 0 | 0 | 0 | 0 | 0 | 0 | 107409.3059 | 24435.2423 | 0 | 0 | 0 | 0 | 0 | 293637.1802 | 0
2016-04-11 17:00 | 887692.783 | 0 | 0 | 0 | 0 | 0 | 431134 | 0 | 0 | 0 | 0 | 0 | 0 | 0 | 0 | 0 | 279859.1244 | 15823117.6831 | 0 | 0 | 3708595.9058 | 0 | 0 | 0 | 0 | 0 | 0 | 0 | 0 | 0 | 0 | 198508.1703 | 24435.2423 | 0 | 0 | 0 | 0 | 0 | 233615.3704 | 0
2016-04-11 18:00 | 902807.0614 | 0 | 0 | 0 | 0 | 0 | 431481 | 0 | 0 | 0 | 0 | 0 | 0 | 0 | 0 | 0 | 416254.8631 | 15842665.877 | 0 | 0 | 3999296.7142 | 0 | 0 | 0 | 0 | 0 | 0 | 0 | 0 | 0 | 0 | 153253.6389 | 24435.2423 | 0 | 0 | 0 | 0 | 0 | 293637.1802 | 0
2016-04-11 19:00 | 922437.0038 | 0 | 0 | 0 | 0 | 0 | 431842 | 0 | 0 | 0 | 0 | 0 | 0 | 0 | 0 | 0 | 592927.1346 | 15862214.0708 | 0 | 0 | 4264271.7895 | 0 | 0 | 0 | 0 | 0 | 0 | 0 | 0 | 0 | 0 | 198508.1703 | 24435.2423 | 0 | 0 | 0 | 0 | 0 | 267651.5912 | 0
2016-04-11 20:00 | 949435.5928 | 0 | 0 | 0 | 0 | 0 | 432855 | 0 | 0 | 0 | 0 | 0 | 0 | 0 | 0 | 0 | 769599.4061 | 15881762.2647 | 0 | 0 | 4554972.5979 | 0 | 0 | 0 | 0 | 0 | 0 | 0 | 0 | 0 | 0 | 198508.1703 | 24435.2423 | 0 | 0 | 0 | 0 | 0 | 293637.1802 | 0
2016-04-11 21:00 | 939103.7039 | 0 | 0 | 0 | 0 | 0 | 434795 | 0 | 0 | 0 | 0 | 0 | 0 | 0 | 0 | 0 | 946271.6777 | 15901310.4586 | 0 | 0 | 4833524.2363 | 0 | 0 | 0 | 0 | 0 | 0 | 0 | 0 | 0 | 0 | 198508.1703 | 24435.2423 | 0 | 0 | 0 | 0 | 0 | 281365.2913 | 0
2016-04-11 22:00 | 877828.2034 | 0 | 0 | 0 | 0 | 0 | 434879 | 0 | 0 | 0 | 0 | 0 | 0 | 0 | 0 | 0 | 1100150.7655 | 15920858.6524 | 0 | 0 | 5076684.1848 | 0 | 0 | 0 | 0 | 0 | 0 | 0 | 0 | 0 | 0 | 172897.8515 | 24435.2423 | 0 | 0 | 0 | 0 | 0 | 245616.1096 | 0
2016-04-11 23:00 | 750161.8886 | 0 | 0 | 0 | 0 | 0 | 435622 | 0 | 0 | 0 | 0 | 0 | 0 | 0 | 0 | 0 | 1100150.7655 | 15940406.8463 | 0 | 0 | 5363887.7846 | 0 | 0 | 0 | 0 | 0 | 0 | 0 | 0 | 0 | 0 | 0 | 24435.2423 | 0 | 0 | 0 | 0 | 0 | 290104.6462 | 0
2016-04-12 | 381807.9745 | 0 | 0 | 0 | 0 | 0 | 440493 | 0 | 0 | 0 | 0 | 0 | 0 | 0 | 0 | 0 | 1047921.0928 | 15940406.8463 | 0 | 0 | 5363887.7846 | 0 | 0 | 0 | 0 | 0 | 0 | 0 | 0 | 0 | 0 | -58685.0255 | 0 | 0 | 0 | 0 | 0 | 0 | 0 | 0
2016-04-12 01:00 | 28638.7341 | 0 | 0 | 0 | 0 | 0 | 436390 | 0 | 0 | 0 | 0 | 0 | 0 | 0 | 0 | 0 | 876197.7081 | 15940406.8463 | 0 | 0 | 4966103.2613 | 0 | 0 | 0 | 0 | 0 | 0 | 0 | 0 | 0 | 0 | -192947.6234 | 0 | 0 | 0 | 0 | 0 | 0 | 0 | 397784.5233
2016-04-12 02:00 | 723.5406 | 274918.5468 | 0 | 0 | 0 | 0 | 419168 | 0 | 0 | 0 | 0 | 0 | 0 | 0 | 0 | 0 | 939634.8877 | 15940406.8463 | 0 | 0 | 4568318.7381 | 0 | 0 | 0 | 0 | 0 | 0 | 0 | 0 | 0 | 0 | 71277.73 | 0 | 0 | 0 | 0 | 0 | 0 | 0 | 397784.5233
2016-04-12 03:00 | 363.0247 | 300130.5642 | 0 | 0 | 0 | 0 | 396397 | 0 | 0 | 0 | 0 | 0 | 0 | 0 | 0 | 0 | 854280.8519 | 15940406.8463 | 0 | 0 | 4568318.7381 | 0 | 0 | 0 | 0 | 0 | 0 | 0 | 0 | 0 | 0 | -95903.4111 | 0 | 0 | 0 | 0 | 0 | 0 | 0 | 0
2016-04-12 04:00 | 14.5078 | 0 | 0 | 0 | 0 | 0 | 375364 | 0 | 0 | 0 | 0 | 0 | 0 | 0 | 0 | 0 | 711395.0457 | 15940406.8463 | 0 | 0 | 4170534.2148 | 0 | 0 | 0 | 0 | 0 | 0 | 0 | 0 | 0 | 0 | -160545.8496 | 0 | 0 | 0 | 0 | 0 | 0 | 0 | 397784.5233
2016-04-12 05:00 | 0 | 312196.8032 | 0 | 0 | 0 | 0 | 357673 | 0 | 0 | 0 | 0 | 0 | 0 | 0 | 0 | 0 | 670921.2305 | 15940406.8463 | 0 | 0 | 4170534.2148 | 0 | 0 | 0 | 0 | 0 | 0 | 0 | 0 | 0 | 0 | -45476.1968 | 0 | 0 | 0 | 0 | 0 | 0 | 0 | 0
2016-04-12 06:00 | 0 | 307166.4557 | 0 | 0 | 0 | 0 | 345682 | 0 | 0 | 0 | 0 | 0 | 0 | 0 | 0 | 0 | 636642.3961 | 15940406.8463 | 0 | 0 | 4170534.2148 | 0 | 0 | 0 | 0 | 0 | 0 | 0 | 0 | 0 | 0 | -38515.5443 | 0 | 0 | 0 | 0 | 0 | 0 | 0 | 0
2016-04-12 07:00 | 0 | 0 | 0 | 0 | 0 | 0 | 339401 | 0 | 0 | 0 | 0 | 0 | 0 | 0 | 0 | 0 | 525750.7479 | 15940406.8463 | 0 | 0 | 3772749.6916 | 0 | 0 | 0 | 0 | 0 | 0 | 0 | 0 | 0 | 0 | -124597.3574 | 0 | 0 | 0 | 0 | 0 | 0 | 0 | 397784.5233
2016-04-12 08:00 | 0 | 286676.8915 | 0 | 0 | 0 | 0 | 339616 | 0 | 0 | 0 | 0 | 0 | 0 | 0 | 0 | 0 | 456887.5757 | 15959955.0401 | 0 | 0 | 3772749.6916 | 0 | 0 | 0 | 0 | 0 | 0 | 0 | 0 | 0 | 0 | -77374.3508 | 24435.2423 | 0 | 0 | 0 | 0 | 0 | 0 | 0
2016-04-12 09:00 | 0 | 279082.0489 | 0 | 0 | 0 | 0 | 349814 | 0 | 0 | 0 | 0 | 0 | 0 | 0 | 0 | 0 | 372188.7735 | 15979503.234 | 0 | 0 | 3772749.6916 | 0 | 0 | 0 | 0 | 0 | 0 | 0 | 0 | 0 | 0 | -95167.1934 | 24435.2423 | 0 | 0 | 0 | 0 | 0 | 0 | 0
2016-04-12 10:00 | 0 | 0 | 0 | 0 | 0 | 0 | 376869 | 0 | 0 | 0 | 0 | 0 | 0 | 0 | 0 | 0 | 227950.6054 | 15979503.234 | 0 | 0 | 3374965.1683 | 0 | 0 | 0 | 0 | 0 | 0 | 0 | 0 | 0 | 0 | -162065.3574 | 0 | 0 | 0 | 0 | 0 | 0 | 0 | 397784.5233
2016-04-12 11:00 | 0 | 0 | 0 | 0 | 0 | 0 | 402783 | 0 | 0 | 0 | 0 | 0 | 0 | 0 | 0 | 0 | 60648.9773 | 15979503.234 | 0 | 0 | 2977180.6451 | 0 | 0 | 0 | 0 | 0 | 0 | 0 | 0 | 0 | 0 | -187979.3574 | 0 | 0 | 0 | 0 | 0 | 0 | 0 | 397784.5233
2016-04-12 12:00 | 5332.87 | 264909.4507 | 0 | 0 | 0 | 0 | 414108 | 0 | 0 | 0 | 0 | 0 | 0 | 0 | 0 | 0 | 9120.6772 | 15999051.4279 | 0 | 0 | 2772728.8761 | 0 | 0 | 0 | 0 | 0 | 0 | 0 | 0 | 0 | 0 | -57896.9664 | 24435.2423 | 0 | 0 | 0 | 0 | 0 | 0 | 204451.7689
2016-04-12 13:00 | 200131.5693 | 209826.4788 | 0 | 0 | 0 | 0 | 420206 | 0 | 0 | 0 | 0 | 0 | 0 | 0 | 0 | 0 | 0 | 15999051.4279 | 0 | 0 | 2772728.8761 | 0 | 0 | 0 | 0 | 0 | 0 | 0 | 0 | 0 | 0 | -10247.952 | 0 | 0 | 0 | 0 | 0 | 0 | 0 | 0
2016-04-12 14:00 | 577272.9207 | 0 | 0 | 0 | 0 | 0 | 426478 | 0 | 0 | 0 | 0 | 0 | 0 | 0 | 0 | 0 | 0 | 16018599.6217 | 0 | 0 | 2897824.9578 | 0 | 0 | 0 | 0 | 0 | 0 | 0 | 0 | 0 | 0 | 0 | 24435.2423 | 0 | 0 | 0 | 0 | 0 | 126359.6784 | 0
2016-04-12 15:00 | 746699.4225 | 0 | 0 | 0 | 0 | 0 | 428627 | 0 | 0 | 0 | 0 | 0 | 0 | 0 | 0 | 0 | 0 | 16038147.8156 | 0 | 0 | 3188525.7661 | 0 | 0 | 0 | 0 | 0 | 0 | 0 | 0 | 0 | 0 | 0 | 24435.2423 | 0 | 0 | 0 | 0 | 0 | 293637.1802 | 0
2016-04-12 16:00 | 906966.0117 | 0 | 0 | 0 | 0 | 0 | 428801 | 0 | 0 | 0 | 0 | 0 | 0 | 0 | 0 | 0 | 142482.4044 | 16057696.0094 | 0 | 0 | 3479226.5745 | 0 | 0 | 0 | 0 | 0 | 0 | 0 | 0 | 0 | 0 | 160092.5892 | 24435.2423 | 0 | 0 | 0 | 0 | 0 | 293637.1802 | 0
2016-04-12 17:00 | 936861.5447 | 0 | 0 | 0 | 0 | 0 | 429079 | 0 | 0 | 0 | 0 | 0 | 0 | 0 | 0 | 0 | 311324.4132 | 16077244.2033 | 0 | 0 | 3769927.3829 | 0 | 0 | 0 | 0 | 0 | 0 | 0 | 0 | 0 | 0 | 189710.1222 | 24435.2423 | 0 | 0 | 0 | 0 | 0 | 293637.1802 | 0
2016-04-12 18:00 | 927686.0365 | 0 | 0 | 0 | 0 | 0 | 428016 | 0 | 0 | 0 | 0 | 0 | 0 | 0 | 0 | 0 | 472946.2896 | 16096792.3972 | 0 | 0 | 4060628.1913 | 0 | 0 | 0 | 0 | 0 | 0 | 0 | 0 | 0 | 0 | 181597.614 | 24435.2423 | 0 | 0 | 0 | 0 | 0 | 293637.1802 | 0
2016-04-12 19:00 | 892105.0184 | 0 | 0 | 0 | 0 | 0 | 426659 | 0 | 0 | 0 | 0 | 0 | 0 | 0 | 0 | 0 | 604108.7899 | 16116340.591 | 0 | 0 | 4351328.9997 | 0 | 0 | 0 | 0 | 0 | 0 | 0 | 0 | 0 | 0 | 147373.5958 | 24435.2423 | 0 | 0 | 0 | 0 | 0 | 293637.1802 | 0
2016-04-12 20:00 | 942987.5928 | 0 | 0 | 0 | 0 | 0 | 426407 | 0 | 0 | 0 | 0 | 0 | 0 | 0 | 0 | 0 | 780781.0614 | 16135888.7849 | 0 | 0 | 4642029.8081 | 0 | 0 | 0 | 0 | 0 | 0 | 0 | 0 | 0 | 0 | 198508.1703 | 24435.2423 | 0 | 0 | 0 | 0 | 0 | 293637.1802 | 0
2016-04-12 21:00 | 940279.2679 | 0 | 0 | 0 | 0 | 0 | 426789 | 0 | 0 | 0 | 0 | 0 | 0 | 0 | 0 | 0 | 954702.9438 | 16155436.9787 | 0 | 0 | 4932730.6165 | 0 | 0 | 0 | 0 | 0 | 0 | 0 | 0 | 0 | 0 | 195417.8454 | 24435.2423 | 0 | 0 | 0 | 0 | 0 | 293637.1802 | 0
2016-04-12 22:00 | 901707.5416 | 0 | 0 | 0 | 0 | 0 | 425314 | 0 | 0 | 0 | 0 | 0 | 0 | 0 | 0 | 0 | 1095608.7398 | 16174985.1726 | 0 | 0 | 5223431.4249 | 0 | 0 | 0 | 0 | 0 | 0 | 0 | 0 | 0 | 0 | 158321.1191 | 24435.2423 | 0 | 0 | 0 | 0 | 0 | 293637.1802 | 0
2016-04-12 23:00 | 750012.8222 | 0 | 0 | 0 | 0 | 0 | 426837 | 0 | 0 | 0 | 0 | 0 | 0 | 0 | 0 | 0 | 1100150.7655 | 16194533.3665 | 0 | 0 | 5514132.2332 | 0 | 0 | 0 | 0 | 0 | 0 | 0 | 0 | 0 | 0 | 5103.3997 | 24435.2423 | 0 | 0 | 0 | 0 | 0 | 293637.1802 | 0
2016-04-13 | 419773.2757 | 0 | 0 | 0 | 0 | 0 | 437655 | 0 | 0 | 0 | 0 | 0 | 0 | 0 | 0 | 0 | 1084236.0309 | 16194533.3665 | 0 | 0 | 5514132.2332 | 0 | 0 | 0 | 0 | 0 | 0 | 0 | 0 | 0 | 0 | -17881.7243 | 0 | 0 | 0 | 0 | 0 | 0 | 0 | 0
2016-04-13 01:00 | 27309.5089 | 0 | 0 | 0 | 0 | 0 | 436961 | 0 | 0 | 0 | 0 | 0 | 0 | 0 | 0 | 0 | 910821.4457 | 16194533.3665 | 0 | 0 | 5116347.71 | 0 | 0 | 0 | 0 | 0 | 0 | 0 | 0 | 0 | 0 | -194847.8486 | 0 | 0 | 0 | 0 | 0 | 0 | 0 | 397784.5233
2016-04-13 02:00 | 746.1581 | 97529.0257 | 0 | 0 | 0 | 0 | 419995 | 0 | 0 | 0 | 0 | 0 | 0 | 0 | 0 | 0 | 815666.0511 | 16194533.3665 | 0 | 0 | 4718563.1867 | 0 | 0 | 0 | 0 | 0 | 0 | 0 | 0 | 0 | 0 | -106916.1736 | 0 | 0 | 0 | 0 | 0 | 0 | 0 | 397784.5233
2016-04-13 03:00 | 384.921 | 336579.6272 | 0 | 0 | 0 | 0 | 397238 | 0 | 0 | 0 | 0 | 0 | 0 | 0 | 0 | 0 | 762022.679 | 16194533.3665 | 0 | 0 | 4718563.1867 | 0 | 0 | 0 | 0 | 0 | 0 | 0 | 0 | 0 | 0 | -60273.4518 | 0 | 0 | 0 | 0 | 0 | 0 | 0 | 0
2016-04-13 04:00 | 14.1456 | 0 | 0 | 0 | 0 | 0 | 376195 | 0 | 0 | 0 | 0 | 0 | 0 | 0 | 0 | 0 | 596649.5948 | 16214081.5603 | 0 | 0 | 4320778.6635 | 0 | 0 | 0 | 0 | 0 | 0 | 0 | 0 | 0 | 0 | -185812.4542 | 24435.2423 | 0 | 0 | 0 | 0 | 0 | 0 | 397784.5233
2016-04-13 05:00 | 0 | 312643.3099 | 0 | 0 | 0 | 0 | 360619 | 0 | 0 | 0 | 0 | 0 | 0 | 0 | 0 | 0 | 553951.2306 | 16214081.5603 | 0 | 0 | 4320778.6635 | 0 | 0 | 0 | 0 | 0 | 0 | 0 | 0 | 0 | 0 | -47975.6901 | 0 | 0 | 0 | 0 | 0 | 0 | 0 | 0
2016-04-13 06:00 | 0 | 288534.611 | 0 | 0 | 0 | 0 | 349758 | 0 | 0 | 0 | 0 | 0 | 0 | 0 | 0 | 0 | 499462.4144 | 16214081.5603 | 0 | 0 | 4320778.6635 | 0 | 0 | 0 | 0 | 0 | 0 | 0 | 0 | 0 | 0 | -61223.389 | 0 | 0 | 0 | 0 | 0 | 0 | 0 | 0
2016-04-13 07:00 | 0 | 0 | 0 | 0 | 0 | 0 | 344004 | 0 | 0 | 0 | 0 | 0 | 0 | 0 | 0 | 0 | 384474.0963 | 16214081.5603 | 0 | 0 | 3922994.1402 | 0 | 0 | 0 | 0 | 0 | 0 | 0 | 0 | 0 | 0 | -129200.3574 | 0 | 0 | 0 | 0 | 0 | 0 | 0 | 397784.5233
2016-04-13 08:00 | 0 | 0 | 0 | 0 | 0 | 0 | 343734 | 0 | 0 | 0 | 0 | 0 | 0 | 0 | 0 | 0 | 269726.0782 | 16214081.5603 | 0 | 0 | 3525209.617 | 0 | 0 | 0 | 0 | 0 | 0 | 0 | 0 | 0 | 0 | -128930.3574 | 0 | 0 | 0 | 0 | 0 | 0 | 0 | 397784.5233
2016-04-13 09:00 | 0 | 227586.8297 | 0 | 0 | 0 | 0 | 355247 | 0 | 0 | 0 | 0 | 0 | 0 | 0 | 0 | 0 | 347283.7685 | 16214081.5603 | 0 | 0 | 3127425.0937 | 0 | 0 | 0 | 0 | 0 | 0 | 0 | 0 | 0 | 0 | 87143.4723 | 0 | 0 | 0 | 0 | 0 | 0 | 0 | 397784.5233
2016-04-13 10:00 | 0 | 185336.8297 | 0 | 0 | 0 | 0 | 383845 | 0 | 0 | 0 | 0 | 0 | 0 | 0 | 0 | 0 | 170611.497 | 16214081.5603 | 0 | 0 | 3127425.0937 | 0 | 0 | 0 | 0 | 0 | 0 | 0 | 0 | 0 | 0 | -198508.1703 | 0 | 0 | 0 | 0 | 0 | 0 | 0 | 0
2016-04-13 11:00 | 0 | 200104.0383 | 0 | 0 | 0 | 0 | 408309 | 0 | 0 | 0 | 0 | 0 | 0 | 0 | 0 | 0 | 176484.3229 | 16214081.5603 | 0 | 0 | 2729640.5705 | 0 | 0 | 0 | 0 | 0 | 0 | 0 | 0 | 0 | 0 | 6598.6809 | 0 | 0 | 0 | 0 | 0 | 0 | 0 | 397784.5233
2016-04-13 12:00 | 11045.2318 | 0 | 0 | 0 | 0 | 0 | 416018 | 0 | 0 | 0 | 0 | 0 | 0 | 0 | 0 | 0 | 7233.8011 | 16214081.5603 | 0 | 0 | 2331856.0472 | 0 | 0 | 0 | 0 | 0 | 0 | 0 | 0 | 0 | 0 | -190169.1257 | 0 | 0 | 0 | 0 | 0 | 0 | 0 | 397784.5233
2016-04-13 13:00 | 277748.8579 | 133619.2757 | 0 | 0 | 0 | 0 | 419496 | 0 | 0 | 0 | 0 | 0 | 0 | 0 | 0 | 0 | 0 | 16214081.5603 | 0 | 0 | 2331856.0472 | 0 | 0 | 0 | 0 | 0 | 0 | 0 | 0 | 0 | 0 | -8127.8664 | 0 | 0 | 0 | 0 | 0 | 0 | 0 | 0
2016-04-13 14:00 | 686546.8172 | 0 | 0 | 0 | 0 | 0 | 422022 | 0 | 0 | 0 | 0 | 0 | 0 | 0 | 0 | 0 | 0 | 16233629.7542 | 0 | 0 | 2569544.7264 | 0 | 0 | 0 | 0 | 0 | 0 | 0 | 0 | 0 | 0 | 0 | 24435.2423 | 0 | 0 | 0 | 0 | 0 | 240089.5749 | 0
2016-04-13 15:00 | 740749.4225 | 0 | 0 | 0 | 0 | 0 | 422677 | 0 | 0 | 0 | 0 | 0 | 0 | 0 | 0 | 0 | 0 | 16253177.948 | 0 | 0 | 2860245.5348 | 0 | 0 | 0 | 0 | 0 | 0 | 0 | 0 | 0 | 0 | 0 | 24435.2423 | 0 | 0 | 0 | 0 | 0 | 293637.1802 | 0
2016-04-13 16:00 | 938215.5928 | 0 | 0 | 0 | 0 | 0 | 421635 | 0 | 0 | 0 | 0 | 0 | 0 | 0 | 0 | 0 | 176672.2715 | 16272726.1419 | 0 | 0 | 3150946.3432 | 0 | 0 | 0 | 0 | 0 | 0 | 0 | 0 | 0 | 0 | 198508.1703 | 24435.2423 | 0 | 0 | 0 | 0 | 0 | 293637.1802 | 0
2016-04-13 17:00 | 712249.6281 | 0 | 0 | 0 | 0 | 0 | 421421 | 0 | 0 | 0 | 0 | 0 | 0 | 0 | 0 | 0 | 152425.2945 | 16292274.3358 | 0 | 0 | 3441647.1516 | 0 | 0 | 0 | 0 | 0 | 0 | 0 | 0 | 0 | 0 | -27243.7944 | 24435.2423 | 0 | 0 | 0 | 0 | 0 | 293637.1802 | 0
2016-04-13 18:00 | 936898.5928 | 0 | 0 | 0 | 0 | 0 | 420318 | 0 | 0 | 0 | 0 | 0 | 0 | 0 | 0 | 0 | 329097.5661 | 16311822.5296 | 0 | 0 | 3732347.9599 | 0 | 0 | 0 | 0 | 0 | 0 | 0 | 0 | 0 | 0 | 198508.1703 | 24435.2423 | 0 | 0 | 0 | 0 | 0 | 293637.1802 | 0
2016-04-13 19:00 | 935727.5928 | 0 | 0 | 0 | 0 | 0 | 419147 | 0 | 0 | 0 | 0 | 0 | 0 | 0 | 0 | 0 | 505769.8376 | 16331370.7235 | 0 | 0 | 4023048.7683 | 0 | 0 | 0 | 0 | 0 | 0 | 0 | 0 | 0 | 0 | 198508.1703 | 24435.2423 | 0 | 0 | 0 | 0 | 0 | 293637.1802 | 0
2016-04-13 20:00 | 936160.5928 | 0 | 0 | 0 | 0 | 0 | 419580 | 0 | 0 | 0 | 0 | 0 | 0 | 0 | 0 | 0 | 682442.1092 | 16350918.9173 | 0 | 0 | 4313749.5767 | 0 | 0 | 0 | 0 | 0 | 0 | 0 | 0 | 0 | 0 | 198508.1703 | 24435.2423 | 0 | 0 | 0 | 0 | 0 | 293637.1802 | 0
2016-04-13 21:00 | 937030.5928 | 0 | 0 | 0 | 0 | 0 | 420450 | 0 | 0 | 0 | 0 | 0 | 0 | 0 | 0 | 0 | 859114.3807 | 16370467.1112 | 0 | 0 | 4604450.3851 | 0 | 0 | 0 | 0 | 0 | 0 | 0 | 0 | 0 | 0 | 198508.1703 | 24435.2423 | 0 | 0 | 0 | 0 | 0 | 293637.1802 | 0
2016-04-13 22:00 | 937294.5928 | 0 | 0 | 0 | 0 | 0 | 420714 | 0 | 0 | 0 | 0 | 0 | 0 | 0 | 0 | 0 | 1035786.6523 | 16390015.3051 | 0 | 0 | 4895151.1935 | 0 | 0 | 0 | 0 | 0 | 0 | 0 | 0 | 0 | 0 | 198508.1703 | 24435.2423 | 0 | 0 | 0 | 0 | 0 | 293637.1802 | 0
2016-04-13 23:00 | 813857.6509 | 0 | 0 | 0 | 0 | 0 | 423466 | 0 | 0 | 0 | 0 | 0 | 0 | 0 | 0 | 0 | 1100150.7655 | 16409563.4989 | 0 | 0 | 5185852.0019 | 0 | 0 | 0 | 0 | 0 | 0 | 0 | 0 | 0 | 0 | 72319.2284 | 24435.2423 | 0 | 0 | 0 | 0 | 0 | 293637.1802 | 0
2016-04-14 | 439326.513 | 0 | 0 | 0 | 0 | 0 | 433333 | 0 | 0 | 0 | 0 | 0 | 0 | 0 | 0 | 0 | 1083737.6264 | 16429111.6928 | 0 | 0 | 5185852.0019 | 0 | 0 | 0 | 0 | 0 | 0 | 0 | 0 | 0 | 0 | -18441.7293 | 24435.2423 | 0 | 0 | 0 | 0 | 0 | 0 | 0
2016-04-14 01:00 | 29615.4975 | 0 | 0 | 0 | 0 | 0 | 431857 | 0 | 0 | 0 | 0 | 0 | 0 | 0 | 0 | 0 | 916917.9311 | 16429111.6928 | 0 | 0 | 4788067.4786 | 0 | 0 | 0 | 0 | 0 | 0 | 0 | 0 | 0 | 0 | -187437.8599 | 0 | 0 | 0 | 0 | 0 | 0 | 0 | 397784.5233
2016-04-14 02:00 | 840.2368 | 240324.8352 | 0 | 0 | 0 | 0 | 415238 | 0 | 0 | 0 | 0 | 0 | 0 | 0 | 0 | 0 | 740245.6595 | 16448659.8866 | 0 | 0 | 4788067.4786 | 0 | 0 | 0 | 0 | 0 | 0 | 0 | 0 | 0 | 0 | -198508.1703 | 24435.2423 | 0 | 0 | 0 | 0 | 0 | 0 | 0
2016-04-14 03:00 | 381.1231 | 3844.3064 | 0 | 0 | 0 | 0 | 393102 | 0 | 0 | 0 | 0 | 0 | 0 | 0 | 0 | 0 | 563573.388 | 16468208.0805 | 0 | 0 | 4390282.9554 | 0 | 0 | 0 | 0 | 0 | 0 | 0 | 0 | 0 | 0 | -198508.1703 | 24435.2423 | 0 | 0 | 0 | 0 | 0 | 0 | 397784.5233
2016-04-14 04:00 | 15.0569 | 0 | 0 | 0 | 0 | 0 | 373006 | 0 | 0 | 0 | 0 | 0 | 0 | 0 | 0 | 0 | 422786.6905 | 16468208.0805 | 0 | 0 | 3992498.4321 | 0 | 0 | 0 | 0 | 0 | 0 | 0 | 0 | 0 | 0 | -158187.3005 | 0 | 0 | 0 | 0 | 0 | 0 | 0 | 397784.5233
2016-04-14 05:00 | 0 | 378067.8207 | 0 | 0 | 0 | 0 | 358223 | 0 | 0 | 0 | 0 | 0 | 0 | 0 | 0 | 0 | 440448.581 | 16468208.0805 | 0 | 0 | 3992498.4321 | 0 | 0 | 0 | 0 | 0 | 0 | 0 | 0 | 0 | 0 | 19844.8207 | 0 | 0 | 0 | 0 | 0 | 0 | 0 | 0
2016-04-14 06:00 | 0 | 0 | 0 | 0 | 0 | 0 | 347343 | 0 | 0 | 0 | 0 | 0 | 0 | 0 | 0 | 0 | 322488.5529 | 16468208.0805 | 0 | 0 | 3594713.9089 | 0 | 0 | 0 | 0 | 0 | 0 | 0 | 0 | 0 | 0 | -132539.3574 | 0 | 0 | 0 | 0 | 0 | 0 | 0 | 397784.5233
2016-04-14 07:00 | 0 | 340118.549 | 0 | 0 | 0 | 0 | 341993 | 0 | 0 | 0 | 0 | 0 | 0 | 0 | 0 | 0 | 320820.2915 | 16468208.0805 | 0 | 0 | 3594713.9089 | 0 | 0 | 0 | 0 | 0 | 0 | 0 | 0 | 0 | 0 | -1874.451 | 0 | 0 | 0 | 0 | 0 | 0 | 0 | 0
2016-04-14 08:00 | 0 | 315513.8886 | 0 | 0 | 0 | 0 | 341746 | 0 | 0 | 0 | 0 | 0 | 0 | 0 | 0 | 0 | 297473.7123 | 16468208.0805 | 0 | 0 | 3594713.9089 | 0 | 0 | 0 | 0 | 0 | 0 | 0 | 0 | 0 | 0 | -26232.1114 | 0 | 0 | 0 | 0 | 0 | 0 | 0 | 0
2016-04-14 09:00 | 0 | 0 | 0 | 0 | 0 | 0 | 352742 | 0 | 0 | 0 | 0 | 0 | 0 | 0 | 0 | 0 | 152961.2085 | 16487756.2744 | 0 | 0 | 3196929.3856 | 0 | 0 | 0 | 0 | 0 | 0 | 0 | 0 | 0 | 0 | -162373.5998 | 24435.2423 | 0 | 0 | 0 | 0 | 0 | 0 | 397784.5233
2016-04-14 10:00 | 0 | 265911.7206 | 0 | 0 | 0 | 0 | 380747 | 0 | 0 | 0 | 0 | 0 | 0 | 0 | 0 | 0 | 241933.0517 | 16487756.2744 | 0 | 0 | 2799144.8624 | 0 | 0 | 0 | 0 | 0 | 0 | 0 | 0 | 0 | 0 | 99968.3631 | 0 | 0 | 0 | 0 | 0 | 0 | 0 | 397784.5233
2016-04-14 11:00 | 0 | 242718.0002 | 0 | 0 | 0 | 0 | 404590 | 0 | 0 | 0 | 0 | 0 | 0 | 0 | 0 | 0 | 176672.2715 | 16507304.4682 | 0 | 0 | 2589921.6719 | 0 | 0 | 0 | 0 | 0 | 0 | 0 | 0 | 0 | 0 | -73326.7193 | 24435.2423 | 0 | 0 | 0 | 0 | 0 | 0 | 209223.1904
2016-04-14 12:00 | 12148.985 | 0 | 0 | 0 | 0 | 0 | 413020 | 0 | 0 | 0 | 0 | 0 | 0 | 0 | 0 | 0 | 0 | 16507304.4682 | 0 | 0 | 2215175.6631 | 0 | 0 | 0 | 0 | 0 | 0 | 0 | 0 | 0 | 0 | -198508.1703 | 0 | 0 | 0 | 0 | 0 | 0 | 0 | 374746.0088
2016-04-14 13:00 | 273915.0948 | 142656.9052 | 0 | 0 | 0 | 0 | 416572 | 0 | 0 | 0 | 0 | 0 | 0 | 0 | 0 | 0 | 0 | 16507304.4682 | 0 | 0 | 2215175.6631 | 0 | 0 | 0 | 0 | 0 | 0 | 0 | 0 | 0 | 0 | 0 | 0 | 0 | 0 | 0 | 0 | 0 | 0 | 0
2016-04-14 14:00 | 660466.6512 | 0 | 0 | 0 | 0 | 0 | 420562 | 0 | 0 | 0 | 0 | 0 | 0 | 0 | 0 | 0 | 0 | 16526852.6621 | 0 | 0 | 2428490.3779 | 0 | 0 | 0 | 0 | 0 | 0 | 0 | 0 | 0 | 0 | 0 | 24435.2423 | 0 | 0 | 0 | 0 | 0 | 215469.4089 | 0
2016-04-14 15:00 | 740574.4225 | 0 | 0 | 0 | 0 | 0 | 422502 | 0 | 0 | 0 | 0 | 0 | 0 | 0 | 0 | 0 | 0 | 16546400.8559 | 0 | 0 | 2719191.1863 | 0 | 0 | 0 | 0 | 0 | 0 | 0 | 0 | 0 | 0 | 0 | 24435.2423 | 0 | 0 | 0 | 0 | 0 | 293637.1802 | 0
2016-04-14 16:00 | 939586.5928 | 0 | 0 | 0 | 0 | 0 | 423006 | 0 | 0 | 0 | 0 | 0 | 0 | 0 | 0 | 0 | 176672.2715 | 16565949.0498 | 0 | 0 | 3009891.9947 | 0 | 0 | 0 | 0 | 0 | 0 | 0 | 0 | 0 | 0 | 198508.1703 | 24435.2423 | 0 | 0 | 0 | 0 | 0 | 293637.1802 | 0
2016-04-14 17:00 | 713628.9443 | 0 | 0 | 0 | 0 | 0 | 424556 | 0 | 0 | 0 | 0 | 0 | 0 | 0 | 0 | 0 | 150862.7359 | 16585497.2437 | 0 | 0 | 3300592.8031 | 0 | 0 | 0 | 0 | 0 | 0 | 0 | 0 | 0 | 0 | -28999.4782 | 24435.2423 | 0 | 0 | 0 | 0 | 0 | 293637.1802 | 0
2016-04-14 18:00 | 941907.5928 | 0 | 0 | 0 | 0 | 0 | 425327 | 0 | 0 | 0 | 0 | 0 | 0 | 0 | 0 | 0 | 327535.0075 | 16605045.4375 | 0 | 0 | 3591293.6115 | 0 | 0 | 0 | 0 | 0 | 0 | 0 | 0 | 0 | 0 | 198508.1703 | 24435.2423 | 0 | 0 | 0 | 0 | 0 | 293637.1802 | 0
2016-04-14 19:00 | 941682.5928 | 0 | 0 | 0 | 0 | 0 | 425102 | 0 | 0 | 0 | 0 | 0 | 0 | 0 | 0 | 0 | 504207.279 | 16624593.6314 | 0 | 0 | 3881994.4199 | 0 | 0 | 0 | 0 | 0 | 0 | 0 | 0 | 0 | 0 | 198508.1703 | 24435.2423 | 0 | 0 | 0 | 0 | 0 | 293637.1802 | 0
2016-04-14 20:00 | 942399.5928 | 0 | 0 | 0 | 0 | 0 | 425819 | 0 | 0 | 0 | 0 | 0 | 0 | 0 | 0 | 0 | 680879.5506 | 16644141.8252 | 0 | 0 | 4172695.2283 | 0 | 0 | 0 | 0 | 0 | 0 | 0 | 0 | 0 | 0 | 198508.1703 | 24435.2423 | 0 | 0 | 0 | 0 | 0 | 293637.1802 | 0
2016-04-14 21:00 | 942959.5928 | 0 | 0 | 0 | 0 | 0 | 426379 | 0 | 0 | 0 | 0 | 0 | 0 | 0 | 0 | 0 | 857551.8221 | 16663690.0191 | 0 | 0 | 4463396.0366 | 0 | 0 | 0 | 0 | 0 | 0 | 0 | 0 | 0 | 0 | 198508.1703 | 24435.2423 | 0 | 0 | 0 | 0 | 0 | 293637.1802 | 0
2016-04-14 22:00 | 941695.5928 | 0 | 0 | 0 | 0 | 0 | 425115 | 0 | 0 | 0 | 0 | 0 | 0 | 0 | 0 | 0 | 1034224.0937 | 16683238.213 | 0 | 0 | 4754096.845 | 0 | 0 | 0 | 0 | 0 | 0 | 0 | 0 | 0 | 0 | 198508.1703 | 24435.2423 | 0 | 0 | 0 | 0 | 0 | 293637.1802 | 0
2016-04-14 23:00 | 818280.3347 | 0 | 0 | 0 | 0 | 0 | 426133 | 0 | 0 | 0 | 0 | 0 | 0 | 0 | 0 | 0 | 1100150.7655 | 16702786.4068 | 0 | 0 | 5044797.6534 | 0 | 0 | 0 | 0 | 0 | 0 | 0 | 0 | 0 | 0 | 74074.9122 | 24435.2423 | 0 | 0 | 0 | 0 | 0 | 293637.1802 | 0
2016-04-15 | 435996.4737 | 0 | 0 | 0 | 0 | 0 | 434114 | 0 | 0 | 0 | 0 | 0 | 0 | 0 | 0 | 0 | 1080078.8014 | 16722334.6007 | 0 | 0 | 5044797.6534 | 0 | 0 | 0 | 0 | 0 | 0 | 0 | 0 | 0 | 0 | -22552.7686 | 24435.2423 | 0 | 0 | 0 | 0 | 0 | 0 | 0
2016-04-15 01:00 | 33737.1415 | 0 | 0 | 0 | 0 | 0 | 432498 | 0 | 0 | 0 | 0 | 0 | 0 | 0 | 0 | 0 | 903406.5299 | 16722334.6007 | 0 | 0 | 4673959.3419 | 0 | 0 | 0 | 0 | 0 | 0 | 0 | 0 | 0 | 0 | -198508.1703 | 0 | 0 | 0 | 0 | 0 | 0 | 0 | 370838.3115
2016-04-15 02:00 | 876.5477 | 216265.282 | 0 | 0 | 0 | 0 | 415650 | 0 | 0 | 0 | 0 | 0 | 0 | 0 | 0 | 0 | 726734.2584 | 16722334.6007 | 0 | 0 | 4673959.3419 | 0 | 0 | 0 | 0 | 0 | 0 | 0 | 0 | 0 | 0 | -198508.1703 | 0 | 0 | 0 | 0 | 0 | 0 | 0 | 0
2016-04-15 03:00 | 393.026 | 0 | 0 | 0 | 0 | 0 | 394724 | 0 | 0 | 0 | 0 | 0 | 0 | 0 | 0 | 0 | 566954.9333 | 16722334.6007 | 0 | 0 | 4276174.8186 | 0 | 0 | 0 | 0 | 0 | 0 | 0 | 0 | 0 | 0 | -179527.3315 | 0 | 0 | 0 | 0 | 0 | 0 | 0 | 397784.5233
2016-04-15 04:00 | 15.6117 | 174431.218 | 0 | 0 | 0 | 0 | 372955 | 0 | 0 | 0 | 0 | 0 | 0 | 0 | 0 | 0 | 390282.6618 | 16722334.6007 | 0 | 0 | 4276174.8186 | 0 | 0 | 0 | 0 | 0 | 0 | 0 | 0 | 0 | 0 | -198508.1703 | 0 | 0 | 0 | 0 | 0 | 0 | 0 | 0
2016-04-15 05:00 | 0 | 338546.5277 | 0 | 0 | 0 | 0 | 354842 | 0 | 0 | 0 | 0 | 0 | 0 | 0 | 0 | 0 | 566954.9333 | 16722334.6007 | 0 | 0 | 3878390.2954 | 0 | 0 | 0 | 0 | 0 | 0 | 0 | 0 | 0 | 0 | 198508.1703 | 0 | 0 | 0 | 0 | 0 | 0 | 0 | 397784.5233
2016-04-15 06:00 | 0 | 169228.072 | 0 | 0 | 0 | 0 | 343301 | 0 | 0 | 0 | 0 | 0 | 0 | 0 | 0 | 0 | 390282.6618 | 16741882.7945 | 0 | 0 | 3878390.2954 | 0 | 0 | 0 | 0 | 0 | 0 | 0 | 0 | 0 | 0 | -198508.1703 | 24435.2423 | 0 | 0 | 0 | 0 | 0 | 0 | 0
2016-04-15 07:00 | 0 | 0 | 0 | 0 | 0 | 0 | 337169 | 0 | 0 | 0 | 0 | 0 | 0 | 0 | 0 | 0 | 281377.4937 | 16741882.7945 | 0 | 0 | 3480605.7721 | 0 | 0 | 0 | 0 | 0 | 0 | 0 | 0 | 0 | 0 | -122365.3574 | 0 | 0 | 0 | 0 | 0 | 0 | 0 | 397784.5233
2016-04-15 08:00 | 0 | 201923.8702 | 0 | 0 | 0 | 0 | 336380 | 0 | 0 | 0 | 0 | 0 | 0 | 0 | 0 | 0 | 161711.5381 | 16741882.7945 | 0 | 0 | 3480605.7721 | 0 | 0 | 0 | 0 | 0 | 0 | 0 | 0 | 0 | 0 | -134456.1298 | 0 | 0 | 0 | 0 | 0 | 0 | 0 | 0
2016-04-15 09:00 | 0 | 330862.5277 | 0 | 0 | 0 | 0 | 347158 | 0 | 0 | 0 | 0 | 0 | 0 | 0 | 0 | 0 | 338383.8097 | 16741882.7945 | 0 | 0 | 3082821.2489 | 0 | 0 | 0 | 0 | 0 | 0 | 0 | 0 | 0 | 0 | 198508.1703 | 0 | 0 | 0 | 0 | 0 | 0 | 0 | 397784.5233
2016-04-15 10:00 | 0 | 175030.8297 | 0 | 0 | 0 | 0 | 373539 | 0 | 0 | 0 | 0 | 0 | 0 | 0 | 0 | 0 | 161711.5381 | 16741882.7945 | 0 | 0 | 3082821.2489 | 0 | 0 | 0 | 0 | 0 | 0 | 0 | 0 | 0 | 0 | -198508.1703 | 0 | 0 | 0 | 0 | 0 | 0 | 0 | 0
2016-04-15 11:00 | 0 | 0 | 0 | 0 | 0 | 0 | 396502 | 0 | 0 | 0 | 0 | 0 | 0 | 0 | 0 | 0 | 0 | 16741882.7945 | 0 | 0 | 2685036.7256 | 0 | 0 | 0 | 0 | 0 | 0 | 0 | 0 | 0 | 0 | -181698.3574 | 0 | 0 | 0 | 0 | 0 | 0 | 0 | 397784.5233
2016-04-15 12:00 | 7686.5583 | 422436.684 | 0 | 0 | 0 | 0 | 405688 | 0 | 0 | 0 | 0 | 0 | 0 | 0 | 0 | 0 | 0 | 16761430.9884 | 0 | 0 | 2685036.7256 | 0 | 0 | 0 | 0 | 0 | 0 | 0 | 0 | 0 | 0 | 0 | 24435.2423 | 0 | 0 | 0 | 0 | 0 | 0 | 0
2016-04-15 13:00 | 225808.2461 | 186233.7539 | 0 | 0 | 0 | 0 | 412042 | 0 | 0 | 0 | 0 | 0 | 0 | 0 | 0 | 0 | 0 | 16761430.9884 | 0 | 0 | 2685036.7256 | 0 | 0 | 0 | 0 | 0 | 0 | 0 | 0 | 0 | 0 | 0 | 0 | 0 | 0 | 0 | 0 | 0 | 0 | 0
2016-04-15 14:00 | 618733.0653 | 0 | 0 | 0 | 0 | 0 | 416745 | 0 | 0 | 0 | 0 | 0 | 0 | 0 | 0 | 0 | 0 | 16780979.1822 | 0 | 0 | 2860814.0203 | 0 | 0 | 0 | 0 | 0 | 0 | 0 | 0 | 0 | 0 | 0 | 24435.2423 | 0 | 0 | 0 | 0 | 0 | 177552.8229 | 0
2016-04-15 15:00 | 736905.4225 | 0 | 0 | 0 | 0 | 0 | 418833 | 0 | 0 | 0 | 0 | 0 | 0 | 0 | 0 | 0 | 0 | 16800527.3761 | 0 | 0 | 3151514.8287 | 0 | 0 | 0 | 0 | 0 | 0 | 0 | 0 | 0 | 0 | 0 | 24435.2423 | 0 | 0 | 0 | 0 | 0 | 293637.1802 | 0
2016-04-15 16:00 | 935103.5928 | 0 | 0 | 0 | 0 | 0 | 418523 | 0 | 0 | 0 | 0 | 0 | 0 | 0 | 0 | 0 | 176672.2715 | 16820075.57 | 0 | 0 | 3442215.6371 | 0 | 0 | 0 | 0 | 0 | 0 | 0 | 0 | 0 | 0 | 198508.1703 | 24435.2423 | 0 | 0 | 0 | 0 | 0 | 293637.1802 | 0
2016-04-15 17:00 | 794272.9767 | 0 | 0 | 0 | 0 | 0 | 418123 | 0 | 0 | 0 | 0 | 0 | 0 | 0 | 0 | 0 | 228361.2947 | 16839623.7638 | 0 | 0 | 3732916.4455 | 0 | 0 | 0 | 0 | 0 | 0 | 0 | 0 | 0 | 0 | 58077.5541 | 24435.2423 | 0 | 0 | 0 | 0 | 0 | 293637.1802 | 0
2016-04-15 18:00 | 934938.5928 | 0 | 0 | 0 | 0 | 0 | 418358 | 0 | 0 | 0 | 0 | 0 | 0 | 0 | 0 | 0 | 405033.5663 | 16859171.9577 | 0 | 0 | 4023617.2539 | 0 | 0 | 0 | 0 | 0 | 0 | 0 | 0 | 0 | 0 | 198508.1703 | 24435.2423 | 0 | 0 | 0 | 0 | 0 | 293637.1802 | 0
2016-04-15 19:00 | 934681.5928 | 0 | 0 | 0 | 0 | 0 | 418101 | 0 | 0 | 0 | 0 | 0 | 0 | 0 | 0 | 0 | 581705.8378 | 16878720.1515 | 0 | 0 | 4314318.0623 | 0 | 0 | 0 | 0 | 0 | 0 | 0 | 0 | 0 | 0 | 198508.1703 | 24435.2423 | 0 | 0 | 0 | 0 | 0 | 293637.1802 | 0
2016-04-15 20:00 | 933938.5928 | 0 | 0 | 0 | 0 | 0 | 417358 | 0 | 0 | 0 | 0 | 0 | 0 | 0 | 0 | 0 | 758378.1094 | 16898268.3454 | 0 | 0 | 4605018.8707 | 0 | 0 | 0 | 0 | 0 | 0 | 0 | 0 | 0 | 0 | 198508.1703 | 24435.2423 | 0 | 0 | 0 | 0 | 0 | 293637.1802 | 0
2016-04-15 21:00 | 933176.5928 | 0 | 0 | 0 | 0 | 0 | 416596 | 0 | 0 | 0 | 0 | 0 | 0 | 0 | 0 | 0 | 935050.3809 | 16917816.5393 | 0 | 0 | 4895719.679 | 0 | 0 | 0 | 0 | 0 | 0 | 0 | 0 | 0 | 0 | 198508.1703 | 24435.2423 | 0 | 0 | 0 | 0 | 0 | 293637.1802 | 0
2016-04-15 22:00 | 898218.7648 | 0 | 0 | 0 | 0 | 0 | 413276 | 0 | 0 | 0 | 0 | 0 | 0 | 0 | 0 | 0 | 1083564.9856 | 16937364.7331 | 0 | 0 | 5186420.4874 | 0 | 0 | 0 | 0 | 0 | 0 | 0 | 0 | 0 | 0 | 166870.3423 | 24435.2423 | 0 | 0 | 0 | 0 | 0 | 293637.1802 | 0
2016-04-15 23:00 | 747379.1303 | 0 | 0 | 0 | 0 | 0 | 410671 | 0 | 0 | 0 | 0 | 0 | 0 | 0 | 0 | 0 | 1100150.7655 | 16956912.927 | 0 | 0 | 5477121.2958 | 0 | 0 | 0 | 0 | 0 | 0 | 0 | 0 | 0 | 0 | 18635.7078 | 24435.2423 | 0 | 0 | 0 | 0 | 0 | 293637.1802 | 0
2016-04-16 | 442883.991 | 0 | 0 | 0 | 0 | 0 | 414985 | 0 | 0 | 0 | 0 | 0 | 0 | 0 | 0 | 0 | 1100150.7655 | 16976461.1208 | 0 | 0 | 5480550.407 | 0 | 0 | 0 | 0 | 0 | 0 | 0 | 0 | 0 | 0 | 0 | 24435.2423 | 0 | 0 | 0 | 0 | 0 | 3463.7486 | 0
2016-04-16 01:00 | 35748.5805 | 0 | 0 | 0 | 0 | 0 | 414242 | 0 | 0 | 0 | 0 | 0 | 0 | 0 | 0 | 0 | 923478.494 | 16976461.1208 | 0 | 0 | 5147244.39 | 0 | 0 | 0 | 0 | 0 | 0 | 0 | 0 | 0 | 0 | -198508.1703 | 0 | 0 | 0 | 0 | 0 | 0 | 0 | 333306.017
2016-04-16 02:00 | 971.1337 | 201169.696 | 0 | 0 | 0 | 0 | 400649 | 0 | 0 | 0 | 0 | 0 | 0 | 0 | 0 | 0 | 746806.2224 | 16976461.1208 | 0 | 0 | 5147244.39 | 0 | 0 | 0 | 0 | 0 | 0 | 0 | 0 | 0 | 0 | -198508.1703 | 0 | 0 | 0 | 0 | 0 | 0 | 0 | 0
2016-04-16 03:00 | 398.4744 | 0 | 0 | 0 | 0 | 0 | 382895 | 0 | 0 | 0 | 0 | 0 | 0 | 0 | 0 | 0 | 597559.5565 | 16976461.1208 | 0 | 0 | 4749459.8667 | 0 | 0 | 0 | 0 | 0 | 0 | 0 | 0 | 0 | 0 | -167692.883 | 0 | 0 | 0 | 0 | 0 | 0 | 0 | 397784.5233
2016-04-16 04:00 | 15.4532 | 0 | 0 | 0 | 0 | 0 | 363855 | 0 | 0 | 0 | 0 | 0 | 0 | 0 | 0 | 0 | 451719.2312 | 16976461.1208 | 0 | 0 | 4379137.6209 | 0 | 0 | 0 | 0 | 0 | 0 | 0 | 0 | 0 | 0 | -163865.534 | 0 | 0 | 0 | 0 | 0 | 0 | 0 | 370322.2459
2016-04-16 05:00 | 0 | 570439.4126 | 0 | 0 | 0 | 0 | 347496 | 0 | 0 | 0 | 0 | 0 | 0 | 0 | 0 | 0 | 628391.5028 | 16996009.3147 | 0 | 0 | 4379137.6209 | 0 | 0 | 0 | 0 | 0 | 0 | 0 | 0 | 0 | 0 | 198508.1703 | 24435.2423 | 0 | 0 | 0 | 0 | 0 | 0 | 0
2016-04-16 06:00 | 0 | 0 | 0 | 0 | 0 | 0 | 335417 | 0 | 0 | 0 | 0 | 0 | 0 | 0 | 0 | 0 | 451719.2312 | 16996009.3147 | 0 | 0 | 4125602.751 | 0 | 0 | 0 | 0 | 0 | 0 | 0 | 0 | 0 | 0 | -198508.1703 | 0 | 0 | 0 | 0 | 0 | 0 | 0 | 253534.8699
2016-04-16 07:00 | 0 | 129316.8297 | 0 | 0 | 0 | 0 | 327825 | 0 | 0 | 0 | 0 | 0 | 0 | 0 | 0 | 0 | 275046.9597 | 16996009.3147 | 0 | 0 | 4125602.751 | 0 | 0 | 0 | 0 | 0 | 0 | 0 | 0 | 0 | 0 | -198508.1703 | 0 | 0 | 0 | 0 | 0 | 0 | 0 | 0
2016-04-16 08:00 | 0 | 0 | 0 | 0 | 0 | 0 | 325337 | 0 | 0 | 0 | 0 | 0 | 0 | 0 | 0 | 0 | 176672.2715 | 16996009.3147 | 0 | 0 | 3727818.2277 | 0 | 0 | 0 | 0 | 0 | 0 | 0 | 0 | 0 | 0 | -110533.3574 | 0 | 0 | 0 | 0 | 0 | 0 | 0 | 397784.5233
2016-04-16 09:00 | 0 | 129424.8297 | 0 | 0 | 0 | 0 | 327933 | 0 | 0 | 0 | 0 | 0 | 0 | 0 | 0 | 0 | 0 | 16996009.3147 | 0 | 0 | 3727818.2277 | 0 | 0 | 0 | 0 | 0 | 0 | 0 | 0 | 0 | 0 | -198508.1703 | 0 | 0 | 0 | 0 | 0 | 0 | 0 | 0
2016-04-16 10:00 | 0 | 318450.5277 | 0 | 0 | 0 | 0 | 334746 | 0 | 0 | 0 | 0 | 0 | 0 | 0 | 0 | 0 | 176672.2715 | 16996009.3147 | 0 | 0 | 3330033.7045 | 0 | 0 | 0 | 0 | 0 | 0 | 0 | 0 | 0 | 0 | 198508.1703 | 0 | 0 | 0 | 0 | 0 | 0 | 0 | 397784.5233
2016-04-16 11:00 | 0 | 170234.072 | 0 | 0 | 0 | 0 | 344307 | 0 | 0 | 0 | 0 | 0 | 0 | 0 | 0 | 0 | 0 | 17015557.5086 | 0 | 0 | 3330033.7045 | 0 | 0 | 0 | 0 | 0 | 0 | 0 | 0 | 0 | 0 | -198508.1703 | 24435.2423 | 0 | 0 | 0 | 0 | 0 | 0 | 0
2016-04-16 12:00 | 4574.8964 | 137723.461 | 0 | 0 | 0 | 0 | 357102 | 0 | 0 | 0 | 0 | 0 | 0 | 0 | 0 | 0 | 0 | 17015557.5086 | 0 | 0 | 2932249.1812 | 0 | 0 | 0 | 0 | 0 | 0 | 0 | 0 | 0 | 0 | 0 | 0 | 0 | 0 | 0 | 0 | 0 | 0 | 397784.5233
2016-04-16 13:00 | 197396.9239 | 171934.0761 | 0 | 0 | 0 | 0 | 369331 | 0 | 0 | 0 | 0 | 0 | 0 | 0 | 0 | 0 | 0 | 17015557.5086 | 0 | 0 | 2932249.1812 | 0 | 0 | 0 | 0 | 0 | 0 | 0 | 0 | 0 | 0 | 0 | 0 | 0 | 0 | 0 | 0 | 0 | 0 | 0
2016-04-16 14:00 | 577407.9147 | 0 | 0 | 0 | 0 | 0 | 378117 | 0 | 0 | 0 | 0 | 0 | 0 | 0 | 0 | 0 | 0 | 17035105.7024 | 0 | 0 | 3105356.2969 | 0 | 0 | 0 | 0 | 0 | 0 | 0 | 0 | 0 | 0 | 0 | 24435.2423 | 0 | 0 | 0 | 0 | 0 | 174855.6724 | 0
2016-04-16 15:00 | 700933.4225 | 0 | 0 | 0 | 0 | 0 | 382861 | 0 | 0 | 0 | 0 | 0 | 0 | 0 | 0 | 0 | 0 | 17054653.8963 | 0 | 0 | 3396057.1053 | 0 | 0 | 0 | 0 | 0 | 0 | 0 | 0 | 0 | 0 | 0 | 24435.2423 | 0 | 0 | 0 | 0 | 0 | 293637.1802 | 0
2016-04-16 16:00 | 900719.5209 | 0 | 0 | 0 | 0 | 0 | 385141 | 0 | 0 | 0 | 0 | 0 | 0 | 0 | 0 | 0 | 175780.4276 | 17074202.0901 | 0 | 0 | 3686757.9136 | 0 | 0 | 0 | 0 | 0 | 0 | 0 | 0 | 0 | 0 | 197506.0984 | 24435.2423 | 0 | 0 | 0 | 0 | 0 | 293637.1802 | 0
2016-04-16 17:00 | 745239.9141 | 0 | 0 | 0 | 0 | 0 | 384341 | 0 | 0 | 0 | 0 | 0 | 0 | 0 | 0 | 0 | 213896.0051 | 17093750.284 | 0 | 0 | 3977458.722 | 0 | 0 | 0 | 0 | 0 | 0 | 0 | 0 | 0 | 0 | 42826.4916 | 24435.2423 | 0 | 0 | 0 | 0 | 0 | 293637.1802 | 0
2016-04-16 18:00 | 900350.5928 | 0 | 0 | 0 | 0 | 0 | 383770 | 0 | 0 | 0 | 0 | 0 | 0 | 0 | 0 | 0 | 390568.2766 | 17113298.4779 | 0 | 0 | 4268159.5304 | 0 | 0 | 0 | 0 | 0 | 0 | 0 | 0 | 0 | 0 | 198508.1703 | 24435.2423 | 0 | 0 | 0 | 0 | 0 | 293637.1802 | 0
2016-04-16 19:00 | 900681.5928 | 0 | 0 | 0 | 0 | 0 | 384101 | 0 | 0 | 0 | 0 | 0 | 0 | 0 | 0 | 0 | 567240.5482 | 17132846.6717 | 0 | 0 | 4558860.3388 | 0 | 0 | 0 | 0 | 0 | 0 | 0 | 0 | 0 | 0 | 198508.1703 | 24435.2423 | 0 | 0 | 0 | 0 | 0 | 293637.1802 | 0
2016-04-16 20:00 | 902042.5928 | 0 | 0 | 0 | 0 | 0 | 385462 | 0 | 0 | 0 | 0 | 0 | 0 | 0 | 0 | 0 | 743912.8197 | 17152394.8656 | 0 | 0 | 4849561.1472 | 0 | 0 | 0 | 0 | 0 | 0 | 0 | 0 | 0 | 0 | 198508.1703 | 24435.2423 | 0 | 0 | 0 | 0 | 0 | 293637.1802 | 0
2016-04-16 21:00 | 903665.5928 | 0 | 0 | 0 | 0 | 0 | 387085 | 0 | 0 | 0 | 0 | 0 | 0 | 0 | 0 | 0 | 920585.0913 | 17171943.0594 | 0 | 0 | 5140261.9556 | 0 | 0 | 0 | 0 | 0 | 0 | 0 | 0 | 0 | 0 | 198508.1703 | 24435.2423 | 0 | 0 | 0 | 0 | 0 | 293637.1802 | 0
2016-04-16 22:00 | 890224.1091 | 0 | 0 | 0 | 0 | 0 | 388102 | 0 | 0 | 0 | 0 | 0 | 0 | 0 | 0 | 0 | 1084389.3123 | 17191491.2533 | 0 | 0 | 5430962.764 | 0 | 0 | 0 | 0 | 0 | 0 | 0 | 0 | 0 | 0 | 184049.6866 | 24435.2423 | 0 | 0 | 0 | 0 | 0 | 293637.1802 | 0
2016-04-16 23:00 | 723818.9205 | 0 | 0 | 0 | 0 | 0 | 388037 | 0 | 0 | 0 | 0 | 0 | 0 | 0 | 0 | 0 | 1100150.7655 | 17211039.4472 | 0 | 0 | 5721663.5724 | 0 | 0 | 0 | 0 | 0 | 0 | 0 | 0 | 0 | 0 | 17709.498 | 24435.2423 | 0 | 0 | 0 | 0 | 0 | 293637.1802 | 0
2016-04-17 | 434417.275 | 0 | 0 | 0 | 0 | 0 | 394464 | 0 | 0 | 0 | 0 | 0 | 0 | 0 | 0 | 0 | 1100150.7655 | 17230587.641 | 0 | 0 | 5737026.4247 | 0 | 0 | 0 | 0 | 0 | 0 | 0 | 0 | 0 | 0 | 0 | 24435.2423 | 0 | 0 | 0 | 0 | 0 | 15518.0327 | 0
2016-04-17 01:00 | 35302.2455 | 0 | 0 | 0 | 0 | 0 | 395190 | 0 | 0 | 0 | 0 | 0 | 0 | 0 | 0 | 0 | 923478.494 | 17230587.641 | 0 | 0 | 5438175.3429 | 0 | 0 | 0 | 0 | 0 | 0 | 0 | 0 | 0 | 0 | -198508.1703 | 0 | 0 | 0 | 0 | 0 | 0 | 0 | 298851.0818
2016-04-17 02:00 | 1015.7909 | 185276.0388 | 0 | 0 | 0 | 0 | 384800 | 0 | 0 | 0 | 0 | 0 | 0 | 0 | 0 | 0 | 746806.2224 | 17230587.641 | 0 | 0 | 5438175.3429 | 0 | 0 | 0 | 0 | 0 | 0 | 0 | 0 | 0 | 0 | -198508.1703 | 0 | 0 | 0 | 0 | 0 | 0 | 0 | 0
2016-04-17 03:00 | 547.1888 | 0 | 0 | 0 | 0 | 0 | 369347 | 0 | 0 | 0 | 0 | 0 | 0 | 0 | 0 | 0 | 609749.6323 | 17230587.641 | 0 | 0 | 5040390.8197 | 0 | 0 | 0 | 0 | 0 | 0 | 0 | 0 | 0 | 0 | -153996.1687 | 0 | 0 | 0 | 0 | 0 | 0 | 0 | 397784.5233
2016-04-17 04:00 | 16.2506 | 177663.8215 | 0 | 0 | 0 | 0 | 351753 | 0 | 0 | 0 | 0 | 0 | 0 | 0 | 0 | 0 | 433077.3608 | 17250135.8349 | 0 | 0 | 5040390.8197 | 0 | 0 | 0 | 0 | 0 | 0 | 0 | 0 | 0 | 0 | -198508.1703 | 24435.2423 | 0 | 0 | 0 | 0 | 0 | 0 | 0
2016-04-17 05:00 | 0 | 319554.5277 | 0 | 0 | 0 | 0 | 335850 | 0 | 0 | 0 | 0 | 0 | 0 | 0 | 0 | 0 | 609749.6323 | 17250135.8349 | 0 | 0 | 4642606.2964 | 0 | 0 | 0 | 0 | 0 | 0 | 0 | 0 | 0 | 0 | 198508.1703 | 0 | 0 | 0 | 0 | 0 | 0 | 0 | 397784.5233
2016-04-17 06:00 | 0 | 125538.8297 | 0 | 0 | 0 | 0 | 324047 | 0 | 0 | 0 | 0 | 0 | 0 | 0 | 0 | 0 | 433077.3608 | 17250135.8349 | 0 | 0 | 4642606.2964 | 0 | 0 | 0 | 0 | 0 | 0 | 0 | 0 | 0 | 0 | -198508.1703 | 0 | 0 | 0 | 0 | 0 | 0 | 0 | 0
2016-04-17 07:00 | 0 | 133835.3016 | 0 | 0 | 0 | 0 | 316631 | 0 | 0 | 0 | 0 | 0 | 0 | 0 | 0 | 0 | 270389.1892 | 17250135.8349 | 0 | 0 | 4642606.2964 | 0 | 0 | 0 | 0 | 0 | 0 | 0 | 0 | 0 | 0 | -182795.6984 | 0 | 0 | 0 | 0 | 0 | 0 | 0 | 0
2016-04-17 08:00 | 0 | 363262.7687 | 0 | 0 | 0 | 0 | 313590 | 0 | 0 | 0 | 0 | 0 | 0 | 0 | 0 | 0 | 314597.9534 | 17250135.8349 | 0 | 0 | 4642606.2964 | 0 | 0 | 0 | 0 | 0 | 0 | 0 | 0 | 0 | 0 | 49672.7687 | 0 | 0 | 0 | 0 | 0 | 0 | 0 | 0
2016-04-17 09:00 | 0 | 0 | 0 | 0 | 0 | 0 | 314738 | 0 | 0 | 0 | 0 | 0 | 0 | 0 | 0 | 0 | 225656.3753 | 17250135.8349 | 0 | 0 | 4244821.7732 | 0 | 0 | 0 | 0 | 0 | 0 | 0 | 0 | 0 | 0 | -99934.3574 | 0 | 0 | 0 | 0 | 0 | 0 | 0 | 397784.5233
2016-04-17 10:00 | 0 | 337144.8914 | 0 | 0 | 0 | 0 | 318416 | 0 | 0 | 0 | 0 | 0 | 0 | 0 | 0 | 0 | 220577.7229 | 17269684.0287 | 0 | 0 | 4244821.7732 | 0 | 0 | 0 | 0 | 0 | 0 | 0 | 0 | 0 | 0 | -5706.3509 | 24435.2423 | 0 | 0 | 0 | 0 | 0 | 0 | 0
2016-04-17 11:00 | 0 | 0 | 0 | 0 | 0 | 0 | 324666 | 0 | 0 | 0 | 0 | 0 | 0 | 0 | 0 | 0 | 43905.4514 | 17269684.0287 | 0 | 0 | 4011196.1626 | 0 | 0 | 0 | 0 | 0 | 0 | 0 | 0 | 0 | 0 | -198508.1703 | 0 | 0 | 0 | 0 | 0 | 0 | 0 | 233625.6106
2016-04-17 12:00 | 7471.8991 | 304030.3754 | 0 | 0 | 0 | 0 | 336399 | 0 | 0 | 0 | 0 | 0 | 0 | 0 | 0 | 0 | 0 | 17289232.2226 | 0 | 0 | 4011196.1626 | 0 | 0 | 0 | 0 | 0 | 0 | 0 | 0 | 0 | 0 | -49331.9678 | 24435.2423 | 0 | 0 | 0 | 0 | 0 | 0 | 0
2016-04-17 13:00 | 243524.3802 | 105392.6198 | 0 | 0 | 0 | 0 | 348917 | 0 | 0 | 0 | 0 | 0 | 0 | 0 | 0 | 0 | 0 | 17289232.2226 | 0 | 0 | 4011196.1626 | 0 | 0 | 0 | 0 | 0 | 0 | 0 | 0 | 0 | 0 | 0 | 0 | 0 | 0 | 0 | 0 | 0 | 0 | 0
2016-04-17 14:00 | 653860.8885 | 0 | 0 | 0 | 0 | 0 | 357864 | 0 | 0 | 0 | 0 | 0 | 0 | 0 | 0 | 0 | 0 | 17308780.4165 | 0 | 0 | 4280042.1923 | 0 | 0 | 0 | 0 | 0 | 0 | 0 | 0 | 0 | 0 | 0 | 24435.2423 | 0 | 0 | 0 | 0 | 0 | 271561.6462 | 0
2016-04-17 15:00 | 682057.4225 | 0 | 0 | 0 | 0 | 0 | 363985 | 0 | 0 | 0 | 0 | 0 | 0 | 0 | 0 | 0 | 0 | 17328328.6103 | 0 | 0 | 4570743.0006 | 0 | 0 | 0 | 0 | 0 | 0 | 0 | 0 | 0 | 0 | 0 | 24435.2423 | 0 | 0 | 0 | 0 | 0 | 293637.1802 | 0
2016-04-17 16:00 | 886239.5928 | 0 | 0 | 0 | 0 | 0 | 369659 | 0 | 0 | 0 | 0 | 0 | 0 | 0 | 0 | 0 | 176672.2715 | 17347876.8042 | 0 | 0 | 4861443.809 | 0 | 0 | 0 | 0 | 0 | 0 | 0 | 0 | 0 | 0 | 198508.1703 | 24435.2423 | 0 | 0 | 0 | 0 | 0 | 293637.1802 | 0
2016-04-17 17:00 | 654231.4671 | 0 | 0 | 0 | 0 | 0 | 373861 | 0 | 0 | 0 | 0 | 0 | 0 | 0 | 0 | 0 | 143117.5312 | 17367424.998 | 0 | 0 | 5152144.6174 | 0 | 0 | 0 | 0 | 0 | 0 | 0 | 0 | 0 | 0 | -37701.9554 | 24435.2423 | 0 | 0 | 0 | 0 | 0 | 293637.1802 | 0
2016-04-17 18:00 | 893792.5928 | 0 | 0 | 0 | 0 | 0 | 377212 | 0 | 0 | 0 | 0 | 0 | 0 | 0 | 0 | 0 | 319789.8028 | 17386973.1919 | 0 | 0 | 5442845.4258 | 0 | 0 | 0 | 0 | 0 | 0 | 0 | 0 | 0 | 0 | 198508.1703 | 24435.2423 | 0 | 0 | 0 | 0 | 0 | 293637.1802 | 0
2016-04-17 19:00 | 896798.5928 | 0 | 0 | 0 | 0 | 0 | 380218 | 0 | 0 | 0 | 0 | 0 | 0 | 0 | 0 | 0 | 496462.0743 | 17406521.3858 | 0 | 0 | 5733546.2342 | 0 | 0 | 0 | 0 | 0 | 0 | 0 | 0 | 0 | 0 | 198508.1703 | 24435.2423 | 0 | 0 | 0 | 0 | 0 | 293637.1802 | 0
2016-04-17 20:00 | 901625.5928 | 0 | 0 | 0 | 0 | 0 | 385045 | 0 | 0 | 0 | 0 | 0 | 0 | 0 | 0 | 0 | 673134.3459 | 17426069.5796 | 0 | 0 | 6024247.0426 | 0 | 0 | 0 | 0 | 0 | 0 | 0 | 0 | 0 | 0 | 198508.1703 | 24435.2423 | 0 | 0 | 0 | 0 | 0 | 293637.1802 | 0
2016-04-17 21:00 | 907761.5928 | 0 | 0 | 0 | 0 | 0 | 391181 | 0 | 0 | 0 | 0 | 0 | 0 | 0 | 0 | 0 | 849806.6174 | 17445617.7735 | 0 | 0 | 6314947.851 | 0 | 0 | 0 | 0 | 0 | 0 | 0 | 0 | 0 | 0 | 198508.1703 | 24435.2423 | 0 | 0 | 0 | 0 | 0 | 293637.1802 | 0
2016-04-17 22:00 | 912695.5928 | 0 | 0 | 0 | 0 | 0 | 396115 | 0 | 0 | 0 | 0 | 0 | 0 | 0 | 0 | 0 | 1026478.889 | 17465165.9673 | 0 | 0 | 6605648.6594 | 0 | 0 | 0 | 0 | 0 | 0 | 0 | 0 | 0 | 0 | 198508.1703 | 24435.2423 | 0 | 0 | 0 | 0 | 0 | 293637.1802 | 0
2016-04-17 23:00 | 800699.8119 | 0 | 0 | 0 | 0 | 0 | 399850 | 0 | 0 | 0 | 0 | 0 | 0 | 0 | 0 | 0 | 1100150.7655 | 17484714.1612 | 0 | 0 | 6896349.4677 | 0 | 0 | 0 | 0 | 0 | 0 | 0 | 0 | 0 | 0 | 82777.3894 | 24435.2423 | 0 | 0 | 0 | 0 | 0 | 293637.1802 | 0
2016-04-18 | 452896.7054 | 0 | 0 | 0 | 0 | 0 | 409894 | 0 | 0 | 0 | 0 | 0 | 0 | 0 | 0 | 0 | 1100150.7655 | 17504262.3551 | 0 | 0 | 6914731.2562 | 0 | 0 | 0 | 0 | 0 | 0 | 0 | 0 | 0 | 0 | 0 | 24435.2423 | 0 | 0 | 0 | 0 | 0 | 18567.4631 | 0
2016-04-18 01:00 | 42563.4981 | 0 | 0 | 0 | 0 | 0 | 410275 | 0 | 0 | 0 | 0 | 0 | 0 | 0 | 0 | 0 | 923478.494 | 17504262.3551 | 0 | 0 | 6601391.7532 | 0 | 0 | 0 | 0 | 0 | 0 | 0 | 0 | 0 | 0 | -198508.1703 | 0 | 0 | 0 | 0 | 0 | 0 | 0 | 313339.503
2016-04-18 02:00 | 777.9145 | 193744.8153 | 0 | 0 | 0 | 0 | 394431 | 0 | 0 | 0 | 0 | 0 | 0 | 0 | 0 | 0 | 746806.2224 | 17504262.3551 | 0 | 0 | 6598798.9757 | 0 | 0 | 0 | 0 | 0 | 0 | 0 | 0 | 0 | 0 | -198508.1703 | 0 | 0 | 0 | 0 | 0 | 0 | 0 | 2592.7775
2016-04-18 03:00 | 315.8158 | 0 | 0 | 0 | 0 | 0 | 373893 | 0 | 0 | 0 | 0 | 0 | 0 | 0 | 0 | 0 | 605497.7703 | 17504262.3551 | 0 | 0 | 6201014.4524 | 0 | 0 | 0 | 0 | 0 | 0 | 0 | 0 | 0 | 0 | -158773.5417 | 0 | 0 | 0 | 0 | 0 | 0 | 0 | 397784.5233
2016-04-18 04:00 | 14.6813 | 194223.5236 | 0 | 0 | 0 | 0 | 352812 | 0 | 0 | 0 | 0 | 0 | 0 | 0 | 0 | 0 | 655542.3346 | 17504262.3551 | 0 | 0 | 5803229.9292 | 0 | 0 | 0 | 0 | 0 | 0 | 0 | 0 | 0 | 0 | 56229.8475 | 0 | 0 | 0 | 0 | 0 | 0 | 0 | 397784.5233
2016-04-18 05:00 | 0 | 0 | 0 | 0 | 0 | 0 | 335936 | 0 | 0 | 0 | 0 | 0 | 0 | 0 | 0 | 0 | 547734.5365 | 17504262.3551 | 0 | 0 | 5405445.4059 | 0 | 0 | 0 | 0 | 0 | 0 | 0 | 0 | 0 | 0 | -121132.3574 | 0 | 0 | 0 | 0 | 0 | 0 | 0 | 397784.5233
2016-04-18 06:00 | 0 | 201189.3461 | 0 | 0 | 0 | 0 | 324461 | 0 | 0 | 0 | 0 | 0 | 0 | 0 | 0 | 0 | 416275.3988 | 17523810.5489 | 0 | 0 | 5405445.4059 | 0 | 0 | 0 | 0 | 0 | 0 | 0 | 0 | 0 | 0 | -147706.8962 | 24435.2423 | 0 | 0 | 0 | 0 | 0 | 0 | 0
2016-04-18 07:00 | 0 | 68745.7553 | 0 | 0 | 0 | 0 | 317564 | 0 | 0 | 0 | 0 | 0 | 0 | 0 | 0 | 0 | 386002.4029 | 17523810.5489 | 0 | 0 | 5007660.8827 | 0 | 0 | 0 | 0 | 0 | 0 | 0 | 0 | 0 | 0 | -34014.6021 | 0 | 0 | 0 | 0 | 0 | 0 | 0 | 397784.5233
2016-04-18 08:00 | 0 | 210104.9001 | 0 | 0 | 0 | 0 | 318785 | 0 | 0 | 0 | 0 | 0 | 0 | 0 | 0 | 0 | 267529.7483 | 17543358.7428 | 0 | 0 | 5007660.8827 | 0 | 0 | 0 | 0 | 0 | 0 | 0 | 0 | 0 | 0 | -133115.3422 | 24435.2423 | 0 | 0 | 0 | 0 | 0 | 0 | 0
2016-04-18 09:00 | 0 | 0 | 0 | 0 | 0 | 0 | 330821 | 0 | 0 | 0 | 0 | 0 | 0 | 0 | 0 | 0 | 90857.4768 | 17543358.7428 | 0 | 0 | 4762637.1239 | 0 | 0 | 0 | 0 | 0 | 0 | 0 | 0 | 0 | 0 | -198508.1703 | 0 | 0 | 0 | 0 | 0 | 0 | 0 | 245023.7587
2016-04-18 10:00 | 0 | 197154.8606 | 0 | 0 | 0 | 0 | 355668 | 0 | 0 | 0 | 0 | 0 | 0 | 0 | 0 | 0 | 140956.0246 | 17543358.7428 | 0 | 0 | 4364852.6007 | 0 | 0 | 0 | 0 | 0 | 0 | 0 | 0 | 0 | 0 | 56290.5032 | 0 | 0 | 0 | 0 | 0 | 0 | 0 | 397784.5233
2016-04-18 11:00 | 0 | 204928.972 | 0 | 0 | 0 | 0 | 379602 | 0 | 0 | 0 | 0 | 0 | 0 | 0 | 0 | 0 | 176672.2715 | 17543358.7428 | 0 | 0 | 3967068.0774 | 0 | 0 | 0 | 0 | 0 | 0 | 0 | 0 | 0 | 0 | 40130.6145 | 0 | 0 | 0 | 0 | 0 | 0 | 0 | 397784.5233
2016-04-18 12:00 | 11587.5687 | 201616.5572 | 0 | 0 | 0 | 0 | 393054 | 0 | 0 | 0 | 0 | 0 | 0 | 0 | 0 | 0 | 0 | 17562906.9366 | 0 | 0 | 3956370.0289 | 0 | 0 | 0 | 0 | 0 | 0 | 0 | 0 | 0 | 0 | -198508.1703 | 24435.2423 | 0 | 0 | 0 | 0 | 0 | 0 | 10698.0486
2016-04-18 13:00 | 266154.9067 | 136185.0933 | 0 | 0 | 0 | 0 | 402340 | 0 | 0 | 0 | 0 | 0 | 0 | 0 | 0 | 0 | 0 | 17562906.9366 | 0 | 0 | 3956370.0289 | 0 | 0 | 0 | 0 | 0 | 0 | 0 | 0 | 0 | 0 | 0 | 0 | 0 | 0 | 0 | 0 | 0 | 0 | 0
2016-04-18 14:00 | 669869.2828 | 0 | 0 | 0 | 0 | 0 | 411514 | 0 | 0 | 0 | 0 | 0 | 0 | 0 | 0 | 0 | 0 | 17582455.1305 | 0 | 0 | 4187950.8689 | 0 | 0 | 0 | 0 | 0 | 0 | 0 | 0 | 0 | 0 | 0 | 24435.2423 | 0 | 0 | 0 | 0 | 0 | 233920.0405 | 0
2016-04-18 15:00 | 736647.4225 | 0 | 0 | 0 | 0 | 0 | 418575 | 0 | 0 | 0 | 0 | 0 | 0 | 0 | 0 | 0 | 0 | 17602003.3244 | 0 | 0 | 4478651.6773 | 0 | 0 | 0 | 0 | 0 | 0 | 0 | 0 | 0 | 0 | 0 | 24435.2423 | 0 | 0 | 0 | 0 | 0 | 293637.1802 | 0
2016-04-18 16:00 | 940506.5928 | 0 | 0 | 0 | 0 | 0 | 423926 | 0 | 0 | 0 | 0 | 0 | 0 | 0 | 0 | 0 | 176672.2715 | 17621551.5182 | 0 | 0 | 4769352.4857 | 0 | 0 | 0 | 0 | 0 | 0 | 0 | 0 | 0 | 0 | 198508.1703 | 24435.2423 | 0 | 0 | 0 | 0 | 0 | 293637.1802 | 0
2016-04-18 17:00 | 768791.1077 | 0 | 0 | 0 | 0 | 0 | 430108 | 0 | 0 | 0 | 0 | 0 | 0 | 0 | 0 | 0 | 195015.7813 | 17641099.7121 | 0 | 0 | 5060053.2941 | 0 | 0 | 0 | 0 | 0 | 0 | 0 | 0 | 0 | 0 | 20610.6852 | 24435.2423 | 0 | 0 | 0 | 0 | 0 | 293637.1802 | 0
2016-04-18 18:00 | 952230.5928 | 0 | 0 | 0 | 0 | 0 | 435650 | 0 | 0 | 0 | 0 | 0 | 0 | 0 | 0 | 0 | 371688.0529 | 17660647.9059 | 0 | 0 | 5350754.1025 | 0 | 0 | 0 | 0 | 0 | 0 | 0 | 0 | 0 | 0 | 198508.1703 | 24435.2423 | 0 | 0 | 0 | 0 | 0 | 293637.1802 | 0
2016-04-18 19:00 | 957474.5928 | 0 | 0 | 0 | 0 | 0 | 440894 | 0 | 0 | 0 | 0 | 0 | 0 | 0 | 0 | 0 | 548360.3244 | 17680196.0998 | 0 | 0 | 5641454.9109 | 0 | 0 | 0 | 0 | 0 | 0 | 0 | 0 | 0 | 0 | 198508.1703 | 24435.2423 | 0 | 0 | 0 | 0 | 0 | 293637.1802 | 0
2016-04-18 20:00 | 962703.5928 | 0 | 0 | 0 | 0 | 0 | 446123 | 0 | 0 | 0 | 0 | 0 | 0 | 0 | 0 | 0 | 725032.596 | 17699744.2937 | 0 | 0 | 5932155.7192 | 0 | 0 | 0 | 0 | 0 | 0 | 0 | 0 | 0 | 0 | 198508.1703 | 24435.2423 | 0 | 0 | 0 | 0 | 0 | 293637.1802 | 0
2016-04-18 21:00 | 966288.5928 | 0 | 0 | 0 | 0 | 0 | 449708 | 0 | 0 | 0 | 0 | 0 | 0 | 0 | 0 | 0 | 901704.8675 | 17719292.4875 | 0 | 0 | 6222856.5276 | 0 | 0 | 0 | 0 | 0 | 0 | 0 | 0 | 0 | 0 | 198508.1703 | 24435.2423 | 0 | 0 | 0 | 0 | 0 | 293637.1802 | 0
2016-04-18 22:00 | 966187.5928 | 0 | 0 | 0 | 0 | 0 | 449607 | 0 | 0 | 0 | 0 | 0 | 0 | 0 | 0 | 0 | 1078377.1391 | 17738840.6814 | 0 | 0 | 6513557.336 | 0 | 0 | 0 | 0 | 0 | 0 | 0 | 0 | 0 | 0 | 198508.1703 | 24435.2423 | 0 | 0 | 0 | 0 | 0 | 293637.1802 | 0
2016-04-18 23:00 | 790019.1713 | 0 | 0 | 0 | 0 | 0 | 447482 | 0 | 0 | 0 | 0 | 0 | 0 | 0 | 0 | 0 | 1100150.7655 | 17758388.8752 | 0 | 0 | 6804258.1444 | 0 | 0 | 0 | 0 | 0 | 0 | 0 | 0 | 0 | 0 | 24464.7488 | 24435.2423 | 0 | 0 | 0 | 0 | 0 | 293637.1802 | 0
2016-04-19 | 480984.6757 | 0 | 0 | 0 | 0 | 0 | 451741 | 0 | 0 | 0 | 0 | 0 | 0 | 0 | 0 | 0 | 1100150.7655 | 17777937.0691 | 0 | 0 | 6809018.4935 | 0 | 0 | 0 | 0 | 0 | 0 | 0 | 0 | 0 | 0 | 0 | 24435.2423 | 0 | 0 | 0 | 0 | 0 | 4808.4334 | 0
2016-04-19 01:00 | 43538.3955 | 180452.6698 | 0 | 0 | 0 | 0 | 445831 | 0 | 0 | 0 | 0 | 0 | 0 | 0 | 0 | 0 | 923478.494 | 17777937.0691 | 0 | 0 | 6765811.5222 | 0 | 0 | 0 | 0 | 0 | 0 | 0 | 0 | 0 | 0 | -198508.1703 | 0 | 0 | 0 | 0 | 0 | 0 | 0 | 43206.9712
2016-04-19 02:00 | 1078.6395 | 181767.8246 | 0 | 0 | 0 | 0 | 423020 | 0 | 0 | 0 | 0 | 0 | 0 | 0 | 0 | 0 | 881360.7052 | 17795499.841 | 0 | 0 | 6368026.999 | 0 | 0 | 0 | 0 | 0 | 0 | 0 | 0 | 0 | 0 | -47323.3582 | 21953.4649 | 0 | 0 | 0 | 0 | 0 | 0 | 397784.5233
2016-04-19 03:00 | 438.1759 | 0 | 0 | 0 | 0 | 0 | 395905 | 0 | 0 | 0 | 0 | 0 | 0 | 0 | 0 | 0 | 720570.4736 | 17795499.841 | 0 | 0 | 5970242.4757 | 0 | 0 | 0 | 0 | 0 | 0 | 0 | 0 | 0 | 0 | -180663.1815 | 0 | 0 | 0 | 0 | 0 | 0 | 0 | 397784.5233
2016-04-19 04:00 | 15.9646 | 163158.7506 | 0 | 0 | 0 | 0 | 370617 | 0 | 0 | 0 | 0 | 0 | 0 | 0 | 0 | 0 | 727122.082 | 17795499.841 | 0 | 0 | 5572457.9525 | 0 | 0 | 0 | 0 | 0 | 0 | 0 | 0 | 0 | 0 | 7361.3578 | 0 | 0 | 0 | 0 | 0 | 0 | 0 | 397784.5233
2016-04-19 05:00 | 0 | 152564.7842 | 0 | 0 | 0 | 0 | 351081 | 0 | 0 | 0 | 0 | 0 | 0 | 0 | 0 | 0 | 741617.8918 | 17795499.841 | 0 | 0 | 5174673.4292 | 0 | 0 | 0 | 0 | 0 | 0 | 0 | 0 | 0 | 0 | 16287.4267 | 0 | 0 | 0 | 0 | 0 | 0 | 0 | 397784.5233
2016-04-19 06:00 | 0 | 140260.0795 | 0 | 0 | 0 | 0 | 335723 | 0 | 0 | 0 | 0 | 0 | 0 | 0 | 0 | 0 | 564945.6202 | 17815048.0349 | 0 | 0 | 5135062.3319 | 0 | 0 | 0 | 0 | 0 | 0 | 0 | 0 | 0 | 0 | -198508.1703 | 24435.2423 | 0 | 0 | 0 | 0 | 0 | 0 | 39611.0974
2016-04-19 07:00 | 0 | 124508.9864 | 0 | 0 | 0 | 0 | 326292 | 0 | 0 | 0 | 0 | 0 | 0 | 0 | 0 | 0 | 576533.98 | 17815048.0349 | 0 | 0 | 4737277.8086 | 0 | 0 | 0 | 0 | 0 | 0 | 0 | 0 | 0 | 0 | 13020.6289 | 0 | 0 | 0 | 0 | 0 | 0 | 0 | 397784.5233
2016-04-19 08:00 | 0 | 110344.2514 | 0 | 0 | 0 | 0 | 324772 | 0 | 0 | 0 | 0 | 0 | 0 | 0 | 0 | 0 | 576868.5256 | 17815048.0349 | 0 | 0 | 4339493.2854 | 0 | 0 | 0 | 0 | 0 | 0 | 0 | 0 | 0 | 0 | 375.8939 | 0 | 0 | 0 | 0 | 0 | 0 | 0 | 397784.5233
2016-04-19 09:00 | 0 | 87749.5119 | 0 | 0 | 0 | 0 | 334201 | 0 | 0 | 0 | 0 | 0 | 0 | 0 | 0 | 0 | 400196.254 | 17815048.0349 | 0 | 0 | 4250709.3635 | 0 | 0 | 0 | 0 | 0 | 0 | 0 | 0 | 0 | 0 | -198508.1703 | 0 | 0 | 0 | 0 | 0 | 0 | 0 | 88783.9219
2016-04-19 10:00 | 0 | 79209.1067 | 0 | 0 | 0 | 0 | 357981 | 0 | 0 | 0 | 0 | 0 | 0 | 0 | 0 | 0 | 343264.5109 | 17815048.0349 | 0 | 0 | 3852924.8402 | 0 | 0 | 0 | 0 | 0 | 0 | 0 | 0 | 0 | 0 | -63968.2507 | 0 | 0 | 0 | 0 | 0 | 0 | 0 | 397784.5233
2016-04-19 11:00 | 0 | 0 | 0 | 0 | 0 | 0 | 381298 | 0 | 0 | 0 | 0 | 0 | 0 | 0 | 0 | 0 | 195084.5328 | 17815048.0349 | 0 | 0 | 3455140.317 | 0 | 0 | 0 | 0 | 0 | 0 | 0 | 0 | 0 | 0 | -166494.3574 | 0 | 0 | 0 | 0 | 0 | 0 | 0 | 397784.5233
2016-04-19 12:00 | 7746.0081 | 66146.4388 | 0 | 0 | 0 | 0 | 394412 | 0 | 0 | 0 | 0 | 0 | 0 | 0 | 0 | 0 | 100997.3724 | 17815048.0349 | 0 | 0 | 3057355.7937 | 0 | 0 | 0 | 0 | 0 | 0 | 0 | 0 | 0 | 0 | -105715.9106 | 0 | 0 | 0 | 0 | 0 | 0 | 0 | 397784.5233
2016-04-19 13:00 | 239327.0537 | 50937.7526 | 0 | 0 | 0 | 0 | 403745 | 0 | 0 | 0 | 0 | 0 | 0 | 0 | 0 | 0 | 0 | 17815048.0349 | 0 | 0 | 3057355.7937 | 0 | 0 | 0 | 0 | 0 | 0 | 0 | 0 | 0 | 0 | -113480.1937 | 0 | 0 | 0 | 0 | 0 | 0 | 0 | 0
2016-04-19 14:00 | 621252.3917 | 0 | 0 | 0 | 0 | 0 | 412923 | 0 | 0 | 0 | 0 | 0 | 0 | 0 | 0 | 0 | 0 | 17834596.2288 | 0 | 0 | 3239411.0016 | 0 | 0 | 0 | 0 | 0 | 0 | 0 | 0 | 0 | 0 | 0 | 24435.2423 | 0 | 0 | 0 | 0 | 0 | 183894.1494 | 0
2016-04-19 15:00 | 738312.4225 | 0 | 0 | 0 | 0 | 0 | 420240 | 0 | 0 | 0 | 0 | 0 | 0 | 0 | 0 | 0 | 0 | 17854144.4226 | 0 | 0 | 3530111.81 | 0 | 0 | 0 | 0 | 0 | 0 | 0 | 0 | 0 | 0 | 0 | 24435.2423 | 0 | 0 | 0 | 0 | 0 | 293637.1802 | 0
2016-04-19 16:00 | 943067.5928 | 0 | 0 | 0 | 0 | 0 | 426487 | 0 | 0 | 0 | 0 | 0 | 0 | 0 | 0 | 0 | 176672.2715 | 17873692.6165 | 0 | 0 | 3820812.6184 | 0 | 0 | 0 | 0 | 0 | 0 | 0 | 0 | 0 | 0 | 198508.1703 | 24435.2423 | 0 | 0 | 0 | 0 | 0 | 293637.1802 | 0
2016-04-19 17:00 | 692096.7056 | 0 | 0 | 0 | 0 | 0 | 433092 | 0 | 0 | 0 | 0 | 0 | 0 | 0 | 0 | 0 | 124102.0035 | 17893240.8103 | 0 | 0 | 4111513.4268 | 0 | 0 | 0 | 0 | 0 | 0 | 0 | 0 | 0 | 0 | -59067.7169 | 24435.2423 | 0 | 0 | 0 | 0 | 0 | 293637.1802 | 0
2016-04-19 18:00 | 956391.5928 | 0 | 0 | 0 | 0 | 0 | 439811 | 0 | 0 | 0 | 0 | 0 | 0 | 0 | 0 | 0 | 300774.275 | 17912789.0042 | 0 | 0 | 4402214.2351 | 0 | 0 | 0 | 0 | 0 | 0 | 0 | 0 | 0 | 0 | 198508.1703 | 24435.2423 | 0 | 0 | 0 | 0 | 0 | 293637.1802 | 0
2016-04-19 19:00 | 961028.5928 | 0 | 0 | 0 | 0 | 0 | 444448 | 0 | 0 | 0 | 0 | 0 | 0 | 0 | 0 | 0 | 477446.5466 | 17932337.1981 | 0 | 0 | 4692915.0435 | 0 | 0 | 0 | 0 | 0 | 0 | 0 | 0 | 0 | 0 | 198508.1703 | 24435.2423 | 0 | 0 | 0 | 0 | 0 | 293637.1802 | 0
2016-04-19 20:00 | 965590.5928 | 0 | 0 | 0 | 0 | 0 | 449010 | 0 | 0 | 0 | 0 | 0 | 0 | 0 | 0 | 0 | 654118.8181 | 17951885.3919 | 0 | 0 | 4983615.8519 | 0 | 0 | 0 | 0 | 0 | 0 | 0 | 0 | 0 | 0 | 198508.1703 | 24435.2423 | 0 | 0 | 0 | 0 | 0 | 293637.1802 | 0
2016-04-19 21:00 | 968273.5928 | 0 | 0 | 0 | 0 | 0 | 451693 | 0 | 0 | 0 | 0 | 0 | 0 | 0 | 0 | 0 | 830791.0897 | 17971433.5858 | 0 | 0 | 5274316.6603 | 0 | 0 | 0 | 0 | 0 | 0 | 0 | 0 | 0 | 0 | 198508.1703 | 24435.2423 | 0 | 0 | 0 | 0 | 0 | 293637.1802 | 0
2016-04-19 22:00 | 967517.5928 | 0 | 0 | 0 | 0 | 0 | 450937 | 0 | 0 | 0 | 0 | 0 | 0 | 0 | 0 | 0 | 1007463.3612 | 17990981.7796 | 0 | 0 | 5565017.4687 | 0 | 0 | 0 | 0 | 0 | 0 | 0 | 0 | 0 | 0 | 198508.1703 | 24435.2423 | 0 | 0 | 0 | 0 | 0 | 293637.1802 | 0
2016-04-19 23:00 | 871201.5734 | 0 | 0 | 0 | 0 | 0 | 448986 | 0 | 0 | 0 | 0 | 0 | 0 | 0 | 0 | 0 | 1100150.7655 | 18010529.9735 | 0 | 0 | 5855718.2771 | 0 | 0 | 0 | 0 | 0 | 0 | 0 | 0 | 0 | 0 | 104143.1509 | 24435.2423 | 0 | 0 | 0 | 0 | 0 | 293637.1802 | 0
2016-04-20 | 476450.7414 | 0 | 0 | 0 | 0 | 0 | 453335 | 0 | 0 | 0 | 0 | 0 | 0 | 0 | 0 | 0 | 1100150.7655 | 18029022.5667 | 0 | 0 | 5855718.2771 | 0 | 0 | 0 | 0 | 0 | 0 | 0 | 0 | 0 | 0 | 0 | 23115.7414 | 0 | 0 | 0 | 0 | 0 | 0 | 0
2016-04-20 01:00 | 45718.8553 | 0 | 0 | 0 | 0 | 0 | 447800 | 0 | 0 | 0 | 0 | 0 | 0 | 0 | 0 | 0 | 923478.494 | 18029022.5667 | 0 | 0 | 5478731.2874 | 0 | 0 | 0 | 0 | 0 | 0 | 0 | 0 | 0 | 0 | -198508.1703 | 0 | 0 | 0 | 0 | 0 | 0 | 0 | 376986.9897
2016-04-20 02:00 | 1070.6599 | 124429.7698 | 0 | 0 | 0 | 0 | 425207 | 0 | 0 | 0 | 0 | 0 | 0 | 0 | 0 | 0 | 826167.5226 | 18048570.7605 | 0 | 0 | 5080946.7641 | 0 | 0 | 0 | 0 | 0 | 0 | 0 | 0 | 0 | 0 | -109338.1701 | 24435.2423 | 0 | 0 | 0 | 0 | 0 | 0 | 397784.5233
2016-04-20 03:00 | 379.2173 | 8519.5946 | 0 | 0 | 0 | 0 | 398341 | 0 | 0 | 0 | 0 | 0 | 0 | 0 | 0 | 0 | 670739.217 | 18048570.7605 | 0 | 0 | 4683162.2409 | 0 | 0 | 0 | 0 | 0 | 0 | 0 | 0 | 0 | 0 | -174638.5456 | 0 | 0 | 0 | 0 | 0 | 0 | 0 | 397784.5233
2016-04-20 04:00 | 16.5347 | 122672.4321 | 0 | 0 | 0 | 0 | 373790 | 0 | 0 | 0 | 0 | 0 | 0 | 0 | 0 | 0 | 616687.1737 | 18068118.9544 | 0 | 0 | 4285377.7176 | 0 | 0 | 0 | 0 | 0 | 0 | 0 | 0 | 0 | 0 | -60732.6329 | 24435.2423 | 0 | 0 | 0 | 0 | 0 | 0 | 397784.5233
2016-04-20 05:00 | 0 | 116090.7883 | 0 | 0 | 0 | 0 | 354341 | 0 | 0 | 0 | 0 | 0 | 0 | 0 | 0 | 0 | 440014.9021 | 18068118.9544 | 0 | 0 | 4211781.3447 | 0 | 0 | 0 | 0 | 0 | 0 | 0 | 0 | 0 | 0 | -198508.1703 | 0 | 0 | 0 | 0 | 0 | 0 | 0 | 73596.3729
2016-04-20 06:00 | 0 | 107889.2614 | 0 | 0 | 0 | 0 | 338967 | 0 | 0 | 0 | 0 | 0 | 0 | 0 | 0 | 0 | 425530.9566 | 18068118.9544 | 0 | 0 | 3813996.8214 | 0 | 0 | 0 | 0 | 0 | 0 | 0 | 0 | 0 | 0 | -16274.0961 | 0 | 0 | 0 | 0 | 0 | 0 | 0 | 397784.5233
2016-04-20 07:00 | 0 | 102946.657 | 0 | 0 | 0 | 0 | 329453 | 0 | 0 | 0 | 0 | 0 | 0 | 0 | 0 | 0 | 415115.5532 | 18068118.9544 | 0 | 0 | 3416212.2982 | 0 | 0 | 0 | 0 | 0 | 0 | 0 | 0 | 0 | 0 | -11702.7005 | 0 | 0 | 0 | 0 | 0 | 0 | 0 | 397784.5233
2016-04-20 08:00 | 0 | 99560.1617 | 0 | 0 | 0 | 0 | 327697 | 0 | 0 | 0 | 0 | 0 | 0 | 0 | 0 | 0 | 238443.2817 | 18068118.9544 | 0 | 0 | 3361344.3945 | 0 | 0 | 0 | 0 | 0 | 0 | 0 | 0 | 0 | 0 | -198508.1703 | 0 | 0 | 0 | 0 | 0 | 0 | 0 | 54867.9037
2016-04-20 09:00 | 0 | 0 | 0 | 0 | 0 | 0 | 335851 | 0 | 0 | 0 | 0 | 0 | 0 | 0 | 0 | 0 | 130711.1335 | 18068118.9544 | 0 | 0 | 2963559.8712 | 0 | 0 | 0 | 0 | 0 | 0 | 0 | 0 | 0 | 0 | -121047.3574 | 0 | 0 | 0 | 0 | 0 | 0 | 0 | 397784.5233
2016-04-20 10:00 | 0 | 117454.866 | 0 | 0 | 0 | 0 | 359277 | 0 | 0 | 0 | 0 | 0 | 0 | 0 | 0 | 0 | 106664.6762 | 18068118.9544 | 0 | 0 | 2565775.348 | 0 | 0 | 0 | 0 | 0 | 0 | 0 | 0 | 0 | 0 | -27018.4914 | 0 | 0 | 0 | 0 | 0 | 0 | 0 | 397784.5233
2016-04-20 11:00 | 0 | 118773.4664 | 0 | 0 | 0 | 0 | 381420 | 0 | 0 | 0 | 0 | 0 | 0 | 0 | 0 | 0 | 64084.5031 | 18068118.9544 | 0 | 0 | 2167990.8247 | 0 | 0 | 0 | 0 | 0 | 0 | 0 | 0 | 0 | 0 | -47842.891 | 0 | 0 | 0 | 0 | 0 | 0 | 0 | 397784.5233
2016-04-20 12:00 | 16874.9067 | 114363.6333 | 0 | 0 | 0 | 0 | 393612 | 0 | 0 | 0 | 0 | 0 | 0 | 0 | 0 | 0 | 0 | 18087667.1482 | 0 | 0 | 1770206.3015 | 0 | 0 | 0 | 0 | 0 | 0 | 0 | 0 | 0 | 0 | -72005.0597 | 24435.2423 | 0 | 0 | 0 | 0 | 0 | 0 | 397784.5233
2016-04-20 13:00 | 312282.8554 | 89762.1446 | 0 | 0 | 0 | 0 | 402045 | 0 | 0 | 0 | 0 | 0 | 0 | 0 | 0 | 0 | 0 | 18087667.1482 | 0 | 0 | 1770206.3015 | 0 | 0 | 0 | 0 | 0 | 0 | 0 | 0 | 0 | 0 | 0 | 0 | 0 | 0 | 0 | 0 | 0 | 0 | 0
2016-04-20 14:00 | 729561.4225 | 0 | 0 | 0 | 0 | 0 | 411489 | 0 | 0 | 0 | 0 | 0 | 0 | 0 | 0 | 0 | 0 | 18107215.3421 | 0 | 0 | 2060907.1099 | 0 | 0 | 0 | 0 | 0 | 0 | 0 | 0 | 0 | 0 | 0 | 24435.2423 | 0 | 0 | 0 | 0 | 0 | 293637.1802 | 0
2016-04-20 15:00 | 736333.4225 | 0 | 0 | 0 | 0 | 0 | 418261 | 0 | 0 | 0 | 0 | 0 | 0 | 0 | 0 | 0 | 0 | 18126763.536 | 0 | 0 | 2351607.9182 | 0 | 0 | 0 | 0 | 0 | 0 | 0 | 0 | 0 | 0 | 0 | 24435.2423 | 0 | 0 | 0 | 0 | 0 | 293637.1802 | 0
2016-04-20 16:00 | 940175.5928 | 0 | 0 | 0 | 0 | 0 | 423595 | 0 | 0 | 0 | 0 | 0 | 0 | 0 | 0 | 0 | 176672.2715 | 18146311.7298 | 0 | 0 | 2642308.7266 | 0 | 0 | 0 | 0 | 0 | 0 | 0 | 0 | 0 | 0 | 198508.1703 | 24435.2423 | 0 | 0 | 0 | 0 | 0 | 293637.1802 | 0
2016-04-20 17:00 | 664004.4683 | 0 | 0 | 0 | 0 | 0 | 429865 | 0 | 0 | 0 | 0 | 0 | 0 | 0 | 0 | 0 | 101971.9423 | 18165859.9237 | 0 | 0 | 2933009.535 | 0 | 0 | 0 | 0 | 0 | 0 | 0 | 0 | 0 | 0 | -83932.9542 | 24435.2423 | 0 | 0 | 0 | 0 | 0 | 293637.1802 | 0
2016-04-20 18:00 | 952640.5928 | 0 | 0 | 0 | 0 | 0 | 436060 | 0 | 0 | 0 | 0 | 0 | 0 | 0 | 0 | 0 | 278644.2139 | 18185408.1175 | 0 | 0 | 3223710.3434 | 0 | 0 | 0 | 0 | 0 | 0 | 0 | 0 | 0 | 0 | 198508.1703 | 24435.2423 | 0 | 0 | 0 | 0 | 0 | 293637.1802 | 0
2016-04-20 19:00 | 958386.5928 | 0 | 0 | 0 | 0 | 0 | 441806 | 0 | 0 | 0 | 0 | 0 | 0 | 0 | 0 | 0 | 455316.4854 | 18204956.3114 | 0 | 0 | 3514411.1518 | 0 | 0 | 0 | 0 | 0 | 0 | 0 | 0 | 0 | 0 | 198508.1703 | 24435.2423 | 0 | 0 | 0 | 0 | 0 | 293637.1802 | 0
2016-04-20 20:00 | 963416.5928 | 0 | 0 | 0 | 0 | 0 | 446836 | 0 | 0 | 0 | 0 | 0 | 0 | 0 | 0 | 0 | 631988.757 | 18224504.5053 | 0 | 0 | 3805111.9602 | 0 | 0 | 0 | 0 | 0 | 0 | 0 | 0 | 0 | 0 | 198508.1703 | 24435.2423 | 0 | 0 | 0 | 0 | 0 | 293637.1802 | 0
2016-04-20 21:00 | 966622.5928 | 0 | 0 | 0 | 0 | 0 | 450042 | 0 | 0 | 0 | 0 | 0 | 0 | 0 | 0 | 0 | 808661.0285 | 18244052.6991 | 0 | 0 | 4095812.7686 | 0 | 0 | 0 | 0 | 0 | 0 | 0 | 0 | 0 | 0 | 198508.1703 | 24435.2423 | 0 | 0 | 0 | 0 | 0 | 293637.1802 | 0
2016-04-20 22:00 | 966154.5928 | 0 | 0 | 0 | 0 | 0 | 449574 | 0 | 0 | 0 | 0 | 0 | 0 | 0 | 0 | 0 | 985333.3 | 18263600.893 | 0 | 0 | 4386513.577 | 0 | 0 | 0 | 0 | 0 | 0 | 0 | 0 | 0 | 0 | 198508.1703 | 24435.2423 | 0 | 0 | 0 | 0 | 0 | 293637.1802 | 0
2016-04-20 23:00 | 894895.8107 | 0 | 0 | 0 | 0 | 0 | 447815 | 0 | 0 | 0 | 0 | 0 | 0 | 0 | 0 | 0 | 1100150.7655 | 18283149.0868 | 0 | 0 | 4677214.3853 | 0 | 0 | 0 | 0 | 0 | 0 | 0 | 0 | 0 | 0 | 129008.3882 | 24435.2423 | 0 | 0 | 0 | 0 | 0 | 293637.1802 | 0
2016-04-21 | 519997.6768 | 0 | 0 | 0 | 0 | 0 | 452475 | 0 | 0 | 0 | 0 | 0 | 0 | 0 | 0 | 0 | 1100150.7655 | 18302697.2807 | 0 | 0 | 4719870.9454 | 0 | 0 | 0 | 0 | 0 | 0 | 0 | 0 | 0 | 0 | 0 | 24435.2423 | 0 | 0 | 0 | 0 | 0 | 43087.4344 | 0
2016-04-21 01:00 | 49879.8091 | 164642.8296 | 0 | 0 | 0 | 0 | 446707 | 0 | 0 | 0 | 0 | 0 | 0 | 0 | 0 | 0 | 923478.494 | 18302697.2807 | 0 | 0 | 4657507.6287 | 0 | 0 | 0 | 0 | 0 | 0 | 0 | 0 | 0 | 0 | -198508.1703 | 0 | 0 | 0 | 0 | 0 | 0 | 0 | 62363.3167
2016-04-21 02:00 | 1175.467 | 10313.7202 | 0 | 0 | 0 | 0 | 424801 | 0 | 0 | 0 | 0 | 0 | 0 | 0 | 0 | 0 | 746806.2224 | 18302697.2807 | 0 | 0 | 4259723.1054 | 0 | 0 | 0 | 0 | 0 | 0 | 0 | 0 | 0 | 0 | -198508.1703 | 0 | 0 | 0 | 0 | 0 | 0 | 0 | 397784.5233
2016-04-21 03:00 | 279.3395 | 0 | 0 | 0 | 0 | 0 | 397449 | 0 | 0 | 0 | 0 | 0 | 0 | 0 | 0 | 0 | 584500.4665 | 18302697.2807 | 0 | 0 | 3861938.5822 | 0 | 0 | 0 | 0 | 0 | 0 | 0 | 0 | 0 | 0 | -182366.0179 | 0 | 0 | 0 | 0 | 0 | 0 | 0 | 397784.5233
2016-04-21 04:00 | 16.3778 | 210579.9074 | 0 | 0 | 0 | 0 | 372952 | 0 | 0 | 0 | 0 | 0 | 0 | 0 | 0 | 0 | 631179.1221 | 18302697.2807 | 0 | 0 | 3464154.0589 | 0 | 0 | 0 | 0 | 0 | 0 | 0 | 0 | 0 | 0 | 52447.9277 | 0 | 0 | 0 | 0 | 0 | 0 | 0 | 397784.5233
2016-04-21 05:00 | 0 | 0 | 0 | 0 | 0 | 0 | 353450 | 0 | 0 | 0 | 0 | 0 | 0 | 0 | 0 | 0 | 507783.864 | 18302697.2807 | 0 | 0 | 3066369.5357 | 0 | 0 | 0 | 0 | 0 | 0 | 0 | 0 | 0 | 0 | -138646.3574 | 0 | 0 | 0 | 0 | 0 | 0 | 0 | 397784.5233
2016-04-21 06:00 | 0 | 230459.8763 | 0 | 0 | 0 | 0 | 339040 | 0 | 0 | 0 | 0 | 0 | 0 | 0 | 0 | 0 | 389400.1882 | 18322245.4745 | 0 | 0 | 3066369.5357 | 0 | 0 | 0 | 0 | 0 | 0 | 0 | 0 | 0 | 0 | -133015.366 | 24435.2423 | 0 | 0 | 0 | 0 | 0 | 0 | 0
2016-04-21 07:00 | 0 | 0 | 0 | 0 | 0 | 0 | 329104 | 0 | 0 | 0 | 0 | 0 | 0 | 0 | 0 | 0 | 287672.8701 | 18322245.4745 | 0 | 0 | 2668585.0124 | 0 | 0 | 0 | 0 | 0 | 0 | 0 | 0 | 0 | 0 | -114300.3574 | 0 | 0 | 0 | 0 | 0 | 0 | 0 | 397784.5233
2016-04-21 08:00 | 0 | 248207.9321 | 0 | 0 | 0 | 0 | 328157 | 0 | 0 | 0 | 0 | 0 | 0 | 0 | 0 | 0 | 216518.1997 | 18322245.4745 | 0 | 0 | 2668585.0124 | 0 | 0 | 0 | 0 | 0 | 0 | 0 | 0 | 0 | 0 | -79949.0679 | 0 | 0 | 0 | 0 | 0 | 0 | 0 | 0
2016-04-21 09:00 | 0 | 0 | 0 | 0 | 0 | 0 | 338269 | 0 | 0 | 0 | 0 | 0 | 0 | 0 | 0 | 0 | 106634.0315 | 18322245.4745 | 0 | 0 | 2270800.4892 | 0 | 0 | 0 | 0 | 0 | 0 | 0 | 0 | 0 | 0 | -123465.3574 | 0 | 0 | 0 | 0 | 0 | 0 | 0 | 397784.5233
2016-04-21 10:00 | 0 | 259225.2035 | 0 | 0 | 0 | 0 | 361209 | 0 | 0 | 0 | 0 | 0 | 0 | 0 | 0 | 0 | 15868.4527 | 18322245.4745 | 0 | 0 | 2270800.4892 | 0 | 0 | 0 | 0 | 0 | 0 | 0 | 0 | 0 | 0 | -101983.7965 | 0 | 0 | 0 | 0 | 0 | 0 | 0 | 0
2016-04-21 11:00 | 0 | 151136.6353 | 0 | 0 | 0 | 0 | 383770 | 0 | 0 | 0 | 0 | 0 | 0 | 0 | 0 | 0 | 0 | 18322245.4745 | 0 | 0 | 1873015.9659 | 0 | 0 | 0 | 0 | 0 | 0 | 0 | 0 | 0 | 0 | -17829.7221 | 0 | 0 | 0 | 0 | 0 | 0 | 0 | 397784.5233
2016-04-21 12:00 | 27452.2721 | 242532.6451 | 0 | 0 | 0 | 0 | 396389 | 0 | 0 | 0 | 0 | 0 | 0 | 0 | 0 | 0 | 35977.6764 | 18341793.6684 | 0 | 0 | 1518823.9649 | 0 | 0 | 0 | 0 | 0 | 0 | 0 | 0 | 0 | 0 | 40424.3555 | 24435.2423 | 0 | 0 | 0 | 0 | 0 | 0 | 354192.001
2016-04-21 13:00 | 366565.6445 | 0 | 0 | 0 | 0 | 0 | 406990 | 0 | 0 | 0 | 0 | 0 | 0 | 0 | 0 | 0 | 0 | 18341793.6684 | 0 | 0 | 1518823.9649 | 0 | 0 | 0 | 0 | 0 | 0 | 0 | 0 | 0 | 0 | -40424.3555 | 0 | 0 | 0 | 0 | 0 | 0 | 0 | 0
2016-04-21 14:00 | 734528.4225 | 0 | 0 | 0 | 0 | 0 | 416456 | 0 | 0 | 0 | 0 | 0 | 0 | 0 | 0 | 0 | 0 | 18361341.8623 | 0 | 0 | 1809524.7733 | 0 | 0 | 0 | 0 | 0 | 0 | 0 | 0 | 0 | 0 | 0 | 24435.2423 | 0 | 0 | 0 | 0 | 0 | 293637.1802 | 0
2016-04-21 15:00 | 740782.4225 | 0 | 0 | 0 | 0 | 0 | 422710 | 0 | 0 | 0 | 0 | 0 | 0 | 0 | 0 | 0 | 0 | 18380890.0561 | 0 | 0 | 2100225.5816 | 0 | 0 | 0 | 0 | 0 | 0 | 0 | 0 | 0 | 0 | 0 | 24435.2423 | 0 | 0 | 0 | 0 | 0 | 293637.1802 | 0
2016-04-21 16:00 | 943797.5928 | 0 | 0 | 0 | 0 | 0 | 427217 | 0 | 0 | 0 | 0 | 0 | 0 | 0 | 0 | 0 | 176672.2715 | 18400438.25 | 0 | 0 | 2390926.39 | 0 | 0 | 0 | 0 | 0 | 0 | 0 | 0 | 0 | 0 | 198508.1703 | 24435.2423 | 0 | 0 | 0 | 0 | 0 | 293637.1802 | 0
2016-04-21 17:00 | 668667.9898 | 0 | 0 | 0 | 0 | 0 | 432716 | 0 | 0 | 0 | 0 | 0 | 0 | 0 | 0 | 0 | 103585.0864 | 18419986.4438 | 0 | 0 | 2681627.1984 | 0 | 0 | 0 | 0 | 0 | 0 | 0 | 0 | 0 | 0 | -82120.4327 | 24435.2423 | 0 | 0 | 0 | 0 | 0 | 293637.1802 | 0
2016-04-21 18:00 | 954671.5928 | 0 | 0 | 0 | 0 | 0 | 438091 | 0 | 0 | 0 | 0 | 0 | 0 | 0 | 0 | 0 | 280257.358 | 18439534.6377 | 0 | 0 | 2972328.0068 | 0 | 0 | 0 | 0 | 0 | 0 | 0 | 0 | 0 | 0 | 198508.1703 | 24435.2423 | 0 | 0 | 0 | 0 | 0 | 293637.1802 | 0
2016-04-21 19:00 | 958074.5928 | 0 | 0 | 0 | 0 | 0 | 441494 | 0 | 0 | 0 | 0 | 0 | 0 | 0 | 0 | 0 | 456929.6295 | 18459082.8316 | 0 | 0 | 3263028.8152 | 0 | 0 | 0 | 0 | 0 | 0 | 0 | 0 | 0 | 0 | 198508.1703 | 24435.2423 | 0 | 0 | 0 | 0 | 0 | 293637.1802 | 0
2016-04-21 20:00 | 961779.5928 | 0 | 0 | 0 | 0 | 0 | 445199 | 0 | 0 | 0 | 0 | 0 | 0 | 0 | 0 | 0 | 633601.901 | 18478631.0254 | 0 | 0 | 3553729.6236 | 0 | 0 | 0 | 0 | 0 | 0 | 0 | 0 | 0 | 0 | 198508.1703 | 24435.2423 | 0 | 0 | 0 | 0 | 0 | 293637.1802 | 0
2016-04-21 21:00 | 963523.5928 | 0 | 0 | 0 | 0 | 0 | 446943 | 0 | 0 | 0 | 0 | 0 | 0 | 0 | 0 | 0 | 810274.1726 | 18498179.2193 | 0 | 0 | 3844430.432 | 0 | 0 | 0 | 0 | 0 | 0 | 0 | 0 | 0 | 0 | 198508.1703 | 24435.2423 | 0 | 0 | 0 | 0 | 0 | 293637.1802 | 0
2016-04-21 22:00 | 961107.5928 | 0 | 0 | 0 | 0 | 0 | 444527 | 0 | 0 | 0 | 0 | 0 | 0 | 0 | 0 | 0 | 986946.4441 | 18517727.4131 | 0 | 0 | 4135131.2404 | 0 | 0 | 0 | 0 | 0 | 0 | 0 | 0 | 0 | 0 | 198508.1703 | 24435.2423 | 0 | 0 | 0 | 0 | 0 | 293637.1802 | 0
2016-04-21 23:00 | 888127.2892 | 0 | 0 | 0 | 0 | 0 | 442859 | 0 | 0 | 0 | 0 | 0 | 0 | 0 | 0 | 0 | 1100150.7655 | 18537275.607 | 0 | 0 | 4425832.0487 | 0 | 0 | 0 | 0 | 0 | 0 | 0 | 0 | 0 | 0 | 127195.8667 | 24435.2423 | 0 | 0 | 0 | 0 | 0 | 293637.1802 | 0
2016-04-22 | 509086.5909 | 0 | 0 | 0 | 0 | 0 | 447196 | 0 | 0 | 0 | 0 | 0 | 0 | 0 | 0 | 0 | 1100150.7655 | 18556823.8009 | 0 | 0 | 4462912.8438 | 0 | 0 | 0 | 0 | 0 | 0 | 0 | 0 | 0 | 0 | 0 | 24435.2423 | 0 | 0 | 0 | 0 | 0 | 37455.3486 | 0
2016-04-22 01:00 | 57042.7526 | 0 | 0 | 0 | 0 | 0 | 441770 | 0 | 0 | 0 | 0 | 0 | 0 | 0 | 0 | 0 | 923478.494 | 18556823.8009 | 0 | 0 | 4118062.701 | 0 | 0 | 0 | 0 | 0 | 0 | 0 | 0 | 0 | 0 | -198508.1703 | 0 | 0 | 0 | 0 | 0 | 0 | 0 | 344850.1429
2016-04-22 02:00 | 1280.1315 | 222840.2066 | 0 | 0 | 0 | 0 | 422572 | 0 | 0 | 0 | 0 | 0 | 0 | 0 | 0 | 0 | 746856.5148 | 18556823.8009 | 0 | 0 | 4118062.701 | 0 | 0 | 0 | 0 | 0 | 0 | 0 | 0 | 0 | 0 | -198451.662 | 0 | 0 | 0 | 0 | 0 | 0 | 0 | 0
2016-04-22 03:00 | 385.2861 | 0 | 0 | 0 | 0 | 0 | 397667 | 0 | 0 | 0 | 0 | 0 | 0 | 0 | 0 | 0 | 584451.0313 | 18556823.8009 | 0 | 0 | 3720278.1777 | 0 | 0 | 0 | 0 | 0 | 0 | 0 | 0 | 0 | 0 | -182478.0713 | 0 | 0 | 0 | 0 | 0 | 0 | 0 | 397784.5233
2016-04-22 04:00 | 17.0101 | 243932.233 | 0 | 0 | 0 | 0 | 372324 | 0 | 0 | 0 | 0 | 0 | 0 | 0 | 0 | 0 | 661372.7395 | 18556823.8009 | 0 | 0 | 3322493.6545 | 0 | 0 | 0 | 0 | 0 | 0 | 0 | 0 | 0 | 0 | 86428.8856 | 0 | 0 | 0 | 0 | 0 | 0 | 0 | 397784.5233
2016-04-22 05:00 | 0 | 239473.3465 | 0 | 0 | 0 | 0 | 351972 | 0 | 0 | 0 | 0 | 0 | 0 | 0 | 0 | 0 | 539501.5722 | 18576371.9947 | 0 | 0 | 3322493.6545 | 0 | 0 | 0 | 0 | 0 | 0 | 0 | 0 | 0 | 0 | -136933.8958 | 24435.2423 | 0 | 0 | 0 | 0 | 0 | 0 | 0
2016-04-22 06:00 | 0 | 0 | 0 | 0 | 0 | 0 | 337193 | 0 | 0 | 0 | 0 | 0 | 0 | 0 | 0 | 0 | 430575.0441 | 18576371.9947 | 0 | 0 | 2924709.1312 | 0 | 0 | 0 | 0 | 0 | 0 | 0 | 0 | 0 | 0 | -122389.3574 | 0 | 0 | 0 | 0 | 0 | 0 | 0 | 397784.5233
2016-04-22 07:00 | 0 | 216790.7398 | 0 | 0 | 0 | 0 | 328530 | 0 | 0 | 0 | 0 | 0 | 0 | 0 | 0 | 0 | 331127.1025 | 18576371.9947 | 0 | 0 | 2924709.1312 | 0 | 0 | 0 | 0 | 0 | 0 | 0 | 0 | 0 | 0 | -111739.2602 | 0 | 0 | 0 | 0 | 0 | 0 | 0 | 0
2016-04-22 08:00 | 0 | 204398.9899 | 0 | 0 | 0 | 0 | 326530 | 0 | 0 | 0 | 0 | 0 | 0 | 0 | 0 | 0 | 413605.7454 | 18576371.9947 | 0 | 0 | 2526924.608 | 0 | 0 | 0 | 0 | 0 | 0 | 0 | 0 | 0 | 0 | 92672.6325 | 0 | 0 | 0 | 0 | 0 | 0 | 0 | 397784.5233
2016-04-22 09:00 | 0 | 198347.6679 | 0 | 0 | 0 | 0 | 334964 | 0 | 0 | 0 | 0 | 0 | 0 | 0 | 0 | 0 | 292017.2099 | 18576371.9947 | 0 | 0 | 2526924.608 | 0 | 0 | 0 | 0 | 0 | 0 | 0 | 0 | 0 | 0 | -136616.3321 | 0 | 0 | 0 | 0 | 0 | 0 | 0 | 0
2016-04-22 10:00 | 0 | 0 | 0 | 0 | 0 | 0 | 357619 | 0 | 0 | 0 | 0 | 0 | 0 | 0 | 0 | 0 | 164911.5418 | 18576371.9947 | 0 | 0 | 2129140.0847 | 0 | 0 | 0 | 0 | 0 | 0 | 0 | 0 | 0 | 0 | -142815.3574 | 0 | 0 | 0 | 0 | 0 | 0 | 0 | 397784.5233
2016-04-22 11:00 | 0 | 194161.2352 | 0 | 0 | 0 | 0 | 379900 | 0 | 0 | 0 | 0 | 0 | 0 | 0 | 0 | 0 | 131688.1671 | 18595920.1886 | 0 | 0 | 1809057.913 | 0 | 0 | 0 | 0 | 0 | 0 | 0 | 0 | 0 | 0 | -37329.6345 | 24435.2423 | 0 | 0 | 0 | 0 | 0 | 0 | 320082.1717
2016-04-22 12:00 | 31905.1247 | 0 | 0 | 0 | 0 | 0 | 394673 | 0 | 0 | 0 | 0 | 0 | 0 | 0 | 0 | 0 | 0 | 18595920.1886 | 0 | 0 | 1411273.3898 | 0 | 0 | 0 | 0 | 0 | 0 | 0 | 0 | 0 | 0 | -147964.2327 | 0 | 0 | 0 | 0 | 0 | 0 | 0 | 397784.5233
2016-04-22 13:00 | 356889.9585 | 50098.0415 | 0 | 0 | 0 | 0 | 406988 | 0 | 0 | 0 | 0 | 0 | 0 | 0 | 0 | 0 | 0 | 18595920.1886 | 0 | 0 | 1411273.3898 | 0 | 0 | 0 | 0 | 0 | 0 | 0 | 0 | 0 | 0 | 0 | 0 | 0 | 0 | 0 | 0 | 0 | 0 | 0
2016-04-22 14:00 | 736532.4225 | 0 | 0 | 0 | 0 | 0 | 418460 | 0 | 0 | 0 | 0 | 0 | 0 | 0 | 0 | 0 | 0 | 18615468.3824 | 0 | 0 | 1701974.1981 | 0 | 0 | 0 | 0 | 0 | 0 | 0 | 0 | 0 | 0 | 0 | 24435.2423 | 0 | 0 | 0 | 0 | 0 | 293637.1802 | 0
2016-04-22 15:00 | 745729.4225 | 0 | 0 | 0 | 0 | 0 | 427657 | 0 | 0 | 0 | 0 | 0 | 0 | 0 | 0 | 0 | 0 | 18635016.5763 | 0 | 0 | 1992675.0065 | 0 | 0 | 0 | 0 | 0 | 0 | 0 | 0 | 0 | 0 | 0 | 24435.2423 | 0 | 0 | 0 | 0 | 0 | 293637.1802 | 0
2016-04-22 16:00 | 950238.5928 | 0 | 0 | 0 | 0 | 0 | 433658 | 0 | 0 | 0 | 0 | 0 | 0 | 0 | 0 | 0 | 176672.2715 | 18654564.7702 | 0 | 0 | 2283375.8149 | 0 | 0 | 0 | 0 | 0 | 0 | 0 | 0 | 0 | 0 | 198508.1703 | 24435.2423 | 0 | 0 | 0 | 0 | 0 | 293637.1802 | 0
2016-04-22 17:00 | 955612.5928 | 0 | 0 | 0 | 0 | 0 | 439032 | 0 | 0 | 0 | 0 | 0 | 0 | 0 | 0 | 0 | 353344.5431 | 18674112.964 | 0 | 0 | 2574076.6233 | 0 | 0 | 0 | 0 | 0 | 0 | 0 | 0 | 0 | 0 | 198508.1703 | 24435.2423 | 0 | 0 | 0 | 0 | 0 | 293637.1802 | 0
2016-04-22 18:00 | 958796.5928 | 0 | 0 | 0 | 0 | 0 | 442216 | 0 | 0 | 0 | 0 | 0 | 0 | 0 | 0 | 0 | 530016.8146 | 18693661.1579 | 0 | 0 | 2864777.4317 | 0 | 0 | 0 | 0 | 0 | 0 | 0 | 0 | 0 | 0 | 198508.1703 | 24435.2423 | 0 | 0 | 0 | 0 | 0 | 293637.1802 | 0
2016-04-22 19:00 | 783786.1763 | 0 | 0 | 0 | 0 | 0 | 444884 | 0 | 0 | 0 | 0 | 0 | 0 | 0 | 0 | 0 | 548555.2955 | 18713209.3517 | 0 | 0 | 3155478.2401 | 0 | 0 | 0 | 0 | 0 | 0 | 0 | 0 | 0 | 0 | 20829.7538 | 24435.2423 | 0 | 0 | 0 | 0 | 0 | 293637.1802 | 0
2016-04-22 20:00 | 962891.5928 | 0 | 0 | 0 | 0 | 0 | 446311 | 0 | 0 | 0 | 0 | 0 | 0 | 0 | 0 | 0 | 725227.567 | 18732757.5456 | 0 | 0 | 3446179.0485 | 0 | 0 | 0 | 0 | 0 | 0 | 0 | 0 | 0 | 0 | 198508.1703 | 24435.2423 | 0 | 0 | 0 | 0 | 0 | 293637.1802 | 0
2016-04-22 21:00 | 961390.5928 | 0 | 0 | 0 | 0 | 0 | 444810 | 0 | 0 | 0 | 0 | 0 | 0 | 0 | 0 | 0 | 901899.8386 | 18752305.7395 | 0 | 0 | 3736879.8569 | 0 | 0 | 0 | 0 | 0 | 0 | 0 | 0 | 0 | 0 | 198508.1703 | 24435.2423 | 0 | 0 | 0 | 0 | 0 | 293637.1802 | 0
2016-04-22 22:00 | 955509.5928 | 0 | 0 | 0 | 0 | 0 | 438929 | 0 | 0 | 0 | 0 | 0 | 0 | 0 | 0 | 0 | 1078572.1101 | 18771853.9333 | 0 | 0 | 4027580.6652 | 0 | 0 | 0 | 0 | 0 | 0 | 0 | 0 | 0 | 0 | 198508.1703 | 24435.2423 | 0 | 0 | 0 | 0 | 0 | 293637.1802 | 0
2016-04-22 23:00 | 774876.1027 | 0 | 0 | 0 | 0 | 0 | 432558 | 0 | 0 | 0 | 0 | 0 | 0 | 0 | 0 | 0 | 1100150.7655 | 18791402.1272 | 0 | 0 | 4318281.4736 | 0 | 0 | 0 | 0 | 0 | 0 | 0 | 0 | 0 | 0 | 24245.6802 | 24435.2423 | 0 | 0 | 0 | 0 | 0 | 293637.1802 | 0
2016-04-23 | 435912.5796 | 0 | 0 | 0 | 0 | 0 | 430109 | 0 | 0 | 0 | 0 | 0 | 0 | 0 | 0 | 0 | 1083568.5857 | 18810950.321 | 0 | 0 | 4318281.4736 | 0 | 0 | 0 | 0 | 0 | 0 | 0 | 0 | 0 | 0 | -18631.6627 | 24435.2423 | 0 | 0 | 0 | 0 | 0 | 0 | 0
2016-04-23 01:00 | 54729.2495 | 0 | 0 | 0 | 0 | 0 | 425116 | 0 | 0 | 0 | 0 | 0 | 0 | 0 | 0 | 0 | 906896.3142 | 18810950.321 | 0 | 0 | 3999987.8066 | 0 | 0 | 0 | 0 | 0 | 0 | 0 | 0 | 0 | 0 | -198508.1703 | 0 | 0 | 0 | 0 | 0 | 0 | 0 | 318293.667
2016-04-23 02:00 | 1097.2698 | 210312.5599 | 0 | 0 | 0 | 0 | 409918 | 0 | 0 | 0 | 0 | 0 | 0 | 0 | 0 | 0 | 730224.0426 | 18810950.321 | 0 | 0 | 3999987.8066 | 0 | 0 | 0 | 0 | 0 | 0 | 0 | 0 | 0 | 0 | -198508.1703 | 0 | 0 | 0 | 0 | 0 | 0 | 0 | 0
2016-04-23 03:00 | 402.3458 | 0 | 0 | 0 | 0 | 0 | 389115 | 0 | 0 | 0 | 0 | 0 | 0 | 0 | 0 | 0 | 575445.0223 | 18810950.321 | 0 | 0 | 3602203.2834 | 0 | 0 | 0 | 0 | 0 | 0 | 0 | 0 | 0 | 0 | -173909.0116 | 0 | 0 | 0 | 0 | 0 | 0 | 0 | 397784.5233
2016-04-23 04:00 | 16.9503 | 168595.8795 | 0 | 0 | 0 | 0 | 367121 | 0 | 0 | 0 | 0 | 0 | 0 | 0 | 0 | 0 | 398772.7507 | 18810950.321 | 0 | 0 | 3602203.2834 | 0 | 0 | 0 | 0 | 0 | 0 | 0 | 0 | 0 | 0 | -198508.1703 | 0 | 0 | 0 | 0 | 0 | 0 | 0 | 0
2016-04-23 05:00 | 0 | 525914.0632 | 0 | 0 | 0 | 0 | 349095 | 0 | 0 | 0 | 0 | 0 | 0 | 0 | 0 | 0 | 556141.717 | 18810950.321 | 0 | 0 | 3602203.2834 | 0 | 0 | 0 | 0 | 0 | 0 | 0 | 0 | 0 | 0 | 176819.0632 | 0 | 0 | 0 | 0 | 0 | 0 | 0 | 0
2016-04-23 06:00 | 0 | 0 | 0 | 0 | 0 | 0 | 334518 | 0 | 0 | 0 | 0 | 0 | 0 | 0 | 0 | 0 | 379469.4454 | 18830498.5149 | 0 | 0 | 3305082.7796 | 0 | 0 | 0 | 0 | 0 | 0 | 0 | 0 | 0 | 0 | -198508.1703 | 24435.2423 | 0 | 0 | 0 | 0 | 0 | 0 | 297120.5038
2016-04-23 07:00 | 0 | 125552.8297 | 0 | 0 | 0 | 0 | 324061 | 0 | 0 | 0 | 0 | 0 | 0 | 0 | 0 | 0 | 202797.1739 | 18830498.5149 | 0 | 0 | 3305082.7796 | 0 | 0 | 0 | 0 | 0 | 0 | 0 | 0 | 0 | 0 | -198508.1703 | 0 | 0 | 0 | 0 | 0 | 0 | 0 | 0
2016-04-23 08:00 | 0 | 0 | 0 | 0 | 0 | 0 | 319655 | 0 | 0 | 0 | 0 | 0 | 0 | 0 | 0 | 0 | 109479.4657 | 18830498.5149 | 0 | 0 | 2907298.2563 | 0 | 0 | 0 | 0 | 0 | 0 | 0 | 0 | 0 | 0 | -104851.3574 | 0 | 0 | 0 | 0 | 0 | 0 | 0 | 397784.5233
2016-04-23 09:00 | 0 | 196962.3643 | 0 | 0 | 0 | 0 | 319973 | 0 | 0 | 0 | 0 | 0 | 0 | 0 | 0 | 0 | 0 | 18830498.5149 | 0 | 0 | 2907298.2563 | 0 | 0 | 0 | 0 | 0 | 0 | 0 | 0 | 0 | 0 | -123010.6357 | 0 | 0 | 0 | 0 | 0 | 0 | 0 | 0
2016-04-23 10:00 | 0 | 308442.5277 | 0 | 0 | 0 | 0 | 324738 | 0 | 0 | 0 | 0 | 0 | 0 | 0 | 0 | 0 | 176672.2715 | 18830498.5149 | 0 | 0 | 2509513.7331 | 0 | 0 | 0 | 0 | 0 | 0 | 0 | 0 | 0 | 0 | 198508.1703 | 0 | 0 | 0 | 0 | 0 | 0 | 0 | 397784.5233
2016-04-23 11:00 | 0 | 132979.8297 | 0 | 0 | 0 | 0 | 331488 | 0 | 0 | 0 | 0 | 0 | 0 | 0 | 0 | 0 | 0 | 18830498.5149 | 0 | 0 | 2509513.7331 | 0 | 0 | 0 | 0 | 0 | 0 | 0 | 0 | 0 | 0 | -198508.1703 | 0 | 0 | 0 | 0 | 0 | 0 | 0 | 0
2016-04-23 12:00 | 24796.8045 | 132568.7953 | 0 | 0 | 0 | 0 | 347734 | 0 | 0 | 0 | 0 | 0 | 0 | 0 | 0 | 0 | 0 | 18850046.7088 | 0 | 0 | 2111729.2098 | 0 | 0 | 0 | 0 | 0 | 0 | 0 | 0 | 0 | 0 | 0 | 24435.2423 | 0 | 0 | 0 | 0 | 0 | 0 | 397784.5233
2016-04-23 13:00 | 299809.0092 | 65119.9908 | 0 | 0 | 0 | 0 | 364929 | 0 | 0 | 0 | 0 | 0 | 0 | 0 | 0 | 0 | 0 | 18850046.7088 | 0 | 0 | 2111729.2098 | 0 | 0 | 0 | 0 | 0 | 0 | 0 | 0 | 0 | 0 | 0 | 0 | 0 | 0 | 0 | 0 | 0 | 0 | 0
2016-04-23 14:00 | 663419.3279 | 0 | 0 | 0 | 0 | 0 | 378609 | 0 | 0 | 0 | 0 | 0 | 0 | 0 | 0 | 0 | 0 | 18869594.9026 | 0 | 0 | 2369500.5445 | 0 | 0 | 0 | 0 | 0 | 0 | 0 | 0 | 0 | 0 | 0 | 24435.2423 | 0 | 0 | 0 | 0 | 0 | 260375.0856 | 0
2016-04-23 15:00 | 705910.4225 | 0 | 0 | 0 | 0 | 0 | 387838 | 0 | 0 | 0 | 0 | 0 | 0 | 0 | 0 | 0 | 0 | 18889143.0965 | 0 | 0 | 2660201.3529 | 0 | 0 | 0 | 0 | 0 | 0 | 0 | 0 | 0 | 0 | 0 | 24435.2423 | 0 | 0 | 0 | 0 | 0 | 293637.1802 | 0
2016-04-23 16:00 | 910038.5928 | 0 | 0 | 0 | 0 | 0 | 393458 | 0 | 0 | 0 | 0 | 0 | 0 | 0 | 0 | 0 | 176672.2715 | 18908691.2903 | 0 | 0 | 2950902.1613 | 0 | 0 | 0 | 0 | 0 | 0 | 0 | 0 | 0 | 0 | 198508.1703 | 24435.2423 | 0 | 0 | 0 | 0 | 0 | 293637.1802 | 0
2016-04-23 17:00 | 710878.0845 | 0 | 0 | 0 | 0 | 0 | 396452 | 0 | 0 | 0 | 0 | 0 | 0 | 0 | 0 | 0 | 173427.0307 | 18928239.4842 | 0 | 0 | 3241602.9697 | 0 | 0 | 0 | 0 | 0 | 0 | 0 | 0 | 0 | 0 | -3646.338 | 24435.2423 | 0 | 0 | 0 | 0 | 0 | 293637.1802 | 0
2016-04-23 18:00 | 915813.5928 | 0 | 0 | 0 | 0 | 0 | 399233 | 0 | 0 | 0 | 0 | 0 | 0 | 0 | 0 | 0 | 350099.3022 | 18947787.6781 | 0 | 0 | 3532303.7781 | 0 | 0 | 0 | 0 | 0 | 0 | 0 | 0 | 0 | 0 | 198508.1703 | 24435.2423 | 0 | 0 | 0 | 0 | 0 | 293637.1802 | 0
2016-04-23 19:00 | 919416.5928 | 0 | 0 | 0 | 0 | 0 | 402836 | 0 | 0 | 0 | 0 | 0 | 0 | 0 | 0 | 0 | 526771.5738 | 18967335.8719 | 0 | 0 | 3823004.5865 | 0 | 0 | 0 | 0 | 0 | 0 | 0 | 0 | 0 | 0 | 198508.1703 | 24435.2423 | 0 | 0 | 0 | 0 | 0 | 293637.1802 | 0
2016-04-23 20:00 | 923778.5928 | 0 | 0 | 0 | 0 | 0 | 407198 | 0 | 0 | 0 | 0 | 0 | 0 | 0 | 0 | 0 | 703443.8453 | 18986884.0658 | 0 | 0 | 4113705.3949 | 0 | 0 | 0 | 0 | 0 | 0 | 0 | 0 | 0 | 0 | 198508.1703 | 24435.2423 | 0 | 0 | 0 | 0 | 0 | 293637.1802 | 0
2016-04-23 21:00 | 927110.5928 | 0 | 0 | 0 | 0 | 0 | 410530 | 0 | 0 | 0 | 0 | 0 | 0 | 0 | 0 | 0 | 880116.1169 | 19006432.2596 | 0 | 0 | 4404406.2033 | 0 | 0 | 0 | 0 | 0 | 0 | 0 | 0 | 0 | 0 | 198508.1703 | 24435.2423 | 0 | 0 | 0 | 0 | 0 | 293637.1802 | 0
2016-04-23 22:00 | 922862.1914 | 0 | 0 | 0 | 0 | 0 | 410579 | 0 | 0 | 0 | 0 | 0 | 0 | 0 | 0 | 0 | 1052963.7012 | 19025980.4535 | 0 | 0 | 4695107.0116 | 0 | 0 | 0 | 0 | 0 | 0 | 0 | 0 | 0 | 0 | 194210.7689 | 24435.2423 | 0 | 0 | 0 | 0 | 0 | 293637.1802 | 0
2016-04-23 23:00 | 777499.5959 | 0 | 0 | 0 | 0 | 0 | 406408 | 0 | 0 | 0 | 0 | 0 | 0 | 0 | 0 | 0 | 1100150.7655 | 19045528.6474 | 0 | 0 | 4985807.82 | 0 | 0 | 0 | 0 | 0 | 0 | 0 | 0 | 0 | 0 | 53019.1734 | 24435.2423 | 0 | 0 | 0 | 0 | 0 | 293637.1802 | 0
2016-04-24 | 502925.9651 | 0 | 0 | 0 | 0 | 0 | 406739 | 0 | 0 | 0 | 0 | 0 | 0 | 0 | 0 | 0 | 1100150.7655 | 19065076.8412 | 0 | 0 | 5056842.0256 | 0 | 0 | 0 | 0 | 0 | 0 | 0 | 0 | 0 | 0 | 0 | 24435.2423 | 0 | 0 | 0 | 0 | 0 | 71751.7228 | 0
2016-04-24 01:00 | 74824.0618 | 0 | 0 | 0 | 0 | 0 | 404663 | 0 | 0 | 0 | 0 | 0 | 0 | 0 | 0 | 0 | 923478.494 | 19065076.8412 | 0 | 0 | 4813636.8999 | 0 | 0 | 0 | 0 | 0 | 0 | 0 | 0 | 0 | 0 | -198508.1703 | 0 | 0 | 0 | 0 | 0 | 0 | 0 | 243205.1257
2016-04-24 02:00 | 1458.8108 | 0 | 0 | 0 | 0 | 0 | 391475 | 0 | 0 | 0 | 0 | 0 | 0 | 0 | 0 | 0 | 746806.2224 | 19065076.8412 | 0 | 0 | 4458992.4204 | 0 | 0 | 0 | 0 | 0 | 0 | 0 | 0 | 0 | 0 | -198508.1703 | 0 | 0 | 0 | 0 | 0 | 0 | 0 | 354644.4795
2016-04-24 03:00 | 355.5522 | 174909.2775 | 0 | 0 | 0 | 0 | 373773 | 0 | 0 | 0 | 0 | 0 | 0 | 0 | 0 | 0 | 570133.9509 | 19065076.8412 | 0 | 0 | 4458992.4204 | 0 | 0 | 0 | 0 | 0 | 0 | 0 | 0 | 0 | 0 | -198508.1703 | 0 | 0 | 0 | 0 | 0 | 0 | 0 | 0
2016-04-24 04:00 | 17.5834 | 0 | 0 | 0 | 0 | 0 | 354686 | 0 | 0 | 0 | 0 | 0 | 0 | 0 | 0 | 0 | 445654.302 | 19065076.8412 | 0 | 0 | 4061207.8971 | 0 | 0 | 0 | 0 | 0 | 0 | 0 | 0 | 0 | 0 | -139864.774 | 0 | 0 | 0 | 0 | 0 | 0 | 0 | 397784.5233
2016-04-24 05:00 | 0 | 258755.9567 | 0 | 0 | 0 | 0 | 337640 | 0 | 0 | 0 | 0 | 0 | 0 | 0 | 0 | 0 | 353700.1378 | 19084625.0351 | 0 | 0 | 4061207.8971 | 0 | 0 | 0 | 0 | 0 | 0 | 0 | 0 | 0 | 0 | -103319.2856 | 24435.2423 | 0 | 0 | 0 | 0 | 0 | 0 | 0
2016-04-24 06:00 | 0 | 522999.1703 | 0 | 0 | 0 | 0 | 324491 | 0 | 0 | 0 | 0 | 0 | 0 | 0 | 0 | 0 | 530372.4093 | 19084625.0351 | 0 | 0 | 4061207.8971 | 0 | 0 | 0 | 0 | 0 | 0 | 0 | 0 | 0 | 0 | 198508.1703 | 0 | 0 | 0 | 0 | 0 | 0 | 0 | 0
2016-04-24 07:00 | 0 | 0 | 0 | 0 | 0 | 0 | 315498 | 0 | 0 | 0 | 0 | 0 | 0 | 0 | 0 | 0 | 440754.4312 | 19084625.0351 | 0 | 0 | 3663423.3739 | 0 | 0 | 0 | 0 | 0 | 0 | 0 | 0 | 0 | 0 | -100694.3574 | 0 | 0 | 0 | 0 | 0 | 0 | 0 | 397784.5233
2016-04-24 08:00 | 0 | 0 | 0 | 0 | 0 | 0 | 310594 | 0 | 0 | 0 | 0 | 0 | 0 | 0 | 0 | 0 | 264082.1597 | 19084625.0351 | 0 | 0 | 3455857.0225 | 0 | 0 | 0 | 0 | 0 | 0 | 0 | 0 | 0 | 0 | -198508.1703 | 0 | 0 | 0 | 0 | 0 | 0 | 0 | 207566.3513
2016-04-24 09:00 | 0 | 112388.8297 | 0 | 0 | 0 | 0 | 310897 | 0 | 0 | 0 | 0 | 0 | 0 | 0 | 0 | 0 | 87409.8881 | 19084625.0351 | 0 | 0 | 3455857.0225 | 0 | 0 | 0 | 0 | 0 | 0 | 0 | 0 | 0 | 0 | -198508.1703 | 0 | 0 | 0 | 0 | 0 | 0 | 0 | 0
2016-04-24 10:00 | 0 | 0 | 0 | 0 | 0 | 0 | 313017 | 0 | 0 | 0 | 0 | 0 | 0 | 0 | 0 | 0 | 0 | 19084625.0351 | 0 | 0 | 3058072.4993 | 0 | 0 | 0 | 0 | 0 | 0 | 0 | 0 | 0 | 0 | -98213.3574 | 0 | 0 | 0 | 0 | 0 | 0 | 0 | 397784.5233
2016-04-24 11:00 | 0 | 342661.2423 | 0 | 0 | 0 | 0 | 318226 | 0 | 0 | 0 | 0 | 0 | 0 | 0 | 0 | 0 | 0 | 19104173.2289 | 0 | 0 | 3058072.4993 | 0 | 0 | 0 | 0 | 0 | 0 | 0 | 0 | 0 | 0 | 0 | 24435.2423 | 0 | 0 | 0 | 0 | 0 | 0 | 0
2016-04-24 12:00 | 32780.7789 | 81681.5786 | 0 | 0 | 0 | 0 | 329266 | 0 | 0 | 0 | 0 | 0 | 0 | 0 | 0 | 0 | 0 | 19104173.2289 | 0 | 0 | 2660287.976 | 0 | 0 | 0 | 0 | 0 | 0 | 0 | 0 | 0 | 0 | 0 | 0 | 0 | 0 | 0 | 0 | 0 | 0 | 397784.5233
2016-04-24 13:00 | 344606.6358 | 0 | 0 | 0 | 0 | 0 | 344458 | 0 | 0 | 0 | 0 | 0 | 0 | 0 | 0 | 0 | 0 | 19104292.1376 | 0 | 0 | 2660287.976 | 0 | 0 | 0 | 0 | 0 | 0 | 0 | 0 | 0 | 0 | 0 | 148.6358 | 0 | 0 | 0 | 0 | 0 | 0 | 0
2016-04-24 14:00 | 674859.4225 | 0 | 0 | 0 | 0 | 0 | 356787 | 0 | 0 | 0 | 0 | 0 | 0 | 0 | 0 | 0 | 0 | 19123840.3314 | 0 | 0 | 2950988.7844 | 0 | 0 | 0 | 0 | 0 | 0 | 0 | 0 | 0 | 0 | 0 | 24435.2423 | 0 | 0 | 0 | 0 | 0 | 293637.1802 | 0
2016-04-24 15:00 | 684416.4225 | 0 | 0 | 0 | 0 | 0 | 366344 | 0 | 0 | 0 | 0 | 0 | 0 | 0 | 0 | 0 | 0 | 19143388.5253 | 0 | 0 | 3241689.5928 | 0 | 0 | 0 | 0 | 0 | 0 | 0 | 0 | 0 | 0 | 0 | 24435.2423 | 0 | 0 | 0 | 0 | 0 | 293637.1802 | 0
2016-04-24 16:00 | 891788.5928 | 0 | 0 | 0 | 0 | 0 | 375208 | 0 | 0 | 0 | 0 | 0 | 0 | 0 | 0 | 0 | 176672.2715 | 19162936.7191 | 0 | 0 | 3532390.4012 | 0 | 0 | 0 | 0 | 0 | 0 | 0 | 0 | 0 | 0 | 198508.1703 | 24435.2423 | 0 | 0 | 0 | 0 | 0 | 293637.1802 | 0
2016-04-24 17:00 | 708274.961 | 0 | 0 | 0 | 0 | 0 | 382701 | 0 | 0 | 0 | 0 | 0 | 0 | 0 | 0 | 0 | 183348.6408 | 19182484.913 | 0 | 0 | 3823091.2096 | 0 | 0 | 0 | 0 | 0 | 0 | 0 | 0 | 0 | 0 | 7501.5385 | 24435.2423 | 0 | 0 | 0 | 0 | 0 | 293637.1802 | 0
2016-04-24 18:00 | 905907.5928 | 0 | 0 | 0 | 0 | 0 | 389327 | 0 | 0 | 0 | 0 | 0 | 0 | 0 | 0 | 0 | 360020.9124 | 19202033.1069 | 0 | 0 | 4113792.018 | 0 | 0 | 0 | 0 | 0 | 0 | 0 | 0 | 0 | 0 | 198508.1703 | 24435.2423 | 0 | 0 | 0 | 0 | 0 | 293637.1802 | 0
2016-04-24 19:00 | 911800.5928 | 0 | 0 | 0 | 0 | 0 | 395220 | 0 | 0 | 0 | 0 | 0 | 0 | 0 | 0 | 0 | 536693.1839 | 19221581.3007 | 0 | 0 | 4404492.8264 | 0 | 0 | 0 | 0 | 0 | 0 | 0 | 0 | 0 | 0 | 198508.1703 | 24435.2423 | 0 | 0 | 0 | 0 | 0 | 293637.1802 | 0
2016-04-24 20:00 | 919303.5928 | 0 | 0 | 0 | 0 | 0 | 402723 | 0 | 0 | 0 | 0 | 0 | 0 | 0 | 0 | 0 | 713365.4554 | 19241129.4946 | 0 | 0 | 4695193.6347 | 0 | 0 | 0 | 0 | 0 | 0 | 0 | 0 | 0 | 0 | 198508.1703 | 24435.2423 | 0 | 0 | 0 | 0 | 0 | 293637.1802 | 0
2016-04-24 21:00 | 926829.5928 | 0 | 0 | 0 | 0 | 0 | 410249 | 0 | 0 | 0 | 0 | 0 | 0 | 0 | 0 | 0 | 890037.727 | 19260677.6884 | 0 | 0 | 4985894.4431 | 0 | 0 | 0 | 0 | 0 | 0 | 0 | 0 | 0 | 0 | 198508.1703 | 24435.2423 | 0 | 0 | 0 | 0 | 0 | 293637.1802 | 0
2016-04-24 22:00 | 930516.5928 | 0 | 0 | 0 | 0 | 0 | 413936 | 0 | 0 | 0 | 0 | 0 | 0 | 0 | 0 | 0 | 1066709.9985 | 19280225.8823 | 0 | 0 | 5276595.2515 | 0 | 0 | 0 | 0 | 0 | 0 | 0 | 0 | 0 | 0 | 198508.1703 | 24435.2423 | 0 | 0 | 0 | 0 | 0 | 293637.1802 | 0
2016-04-24 23:00 | 769807.318 | 0 | 0 | 0 | 0 | 0 | 414161 | 0 | 0 | 0 | 0 | 0 | 0 | 0 | 0 | 0 | 1100150.7655 | 19299774.0762 | 0 | 0 | 5567296.0599 | 0 | 0 | 0 | 0 | 0 | 0 | 0 | 0 | 0 | 0 | 37573.8955 | 24435.2423 | 0 | 0 | 0 | 0 | 0 | 293637.1802 | 0
2016-04-25 | 448731.2139 | 0 | 0 | 0 | 0 | 0 | 419221 | 0 | 0 | 0 | 0 | 0 | 0 | 0 | 0 | 0 | 1100150.7655 | 19319322.27 | 0 | 0 | 5572320.2817 | 0 | 0 | 0 | 0 | 0 | 0 | 0 | 0 | 0 | 0 | 0 | 24435.2423 | 0 | 0 | 0 | 0 | 0 | 5074.9715 | 0
2016-04-25 01:00 | 66435.4243 | 0 | 0 | 0 | 0 | 0 | 417903 | 0 | 0 | 0 | 0 | 0 | 0 | 0 | 0 | 0 | 978519.865 | 19319322.27 | 0 | 0 | 5174535.7585 | 0 | 0 | 0 | 0 | 0 | 0 | 0 | 0 | 0 | 0 | -136663.9332 | 0 | 0 | 0 | 0 | 0 | 0 | 0 | 397784.5233
2016-04-25 02:00 | 1264.7875 | 0 | 0 | 0 | 0 | 0 | 402086 | 0 | 0 | 0 | 0 | 0 | 0 | 0 | 0 | 0 | 801847.5934 | 19319322.27 | 0 | 0 | 4799881.9766 | 0 | 0 | 0 | 0 | 0 | 0 | 0 | 0 | 0 | 0 | -198508.1703 | 0 | 0 | 0 | 0 | 0 | 0 | 0 | 374653.7819
2016-04-25 03:00 | 437.218 | 205340.854 | 0 | 0 | 0 | 0 | 379851 | 0 | 0 | 0 | 0 | 0 | 0 | 0 | 0 | 0 | 625175.3219 | 19338870.4639 | 0 | 0 | 4799881.9766 | 0 | 0 | 0 | 0 | 0 | 0 | 0 | 0 | 0 | 0 | -198508.1703 | 24435.2423 | 0 | 0 | 0 | 0 | 0 | 0 | 0
2016-04-25 04:00 | 18.3035 | 0 | 0 | 0 | 0 | 0 | 358291 | 0 | 0 | 0 | 0 | 0 | 0 | 0 | 0 | 0 | 497487.8639 | 19338870.4639 | 0 | 0 | 4402097.4533 | 0 | 0 | 0 | 0 | 0 | 0 | 0 | 0 | 0 | 0 | -143469.054 | 0 | 0 | 0 | 0 | 0 | 0 | 0 | 397784.5233
2016-04-25 05:00 | 0 | 215859.606 | 0 | 0 | 0 | 0 | 340422 | 0 | 0 | 0 | 0 | 0 | 0 | 0 | 0 | 0 | 386627.3332 | 19338870.4639 | 0 | 0 | 4402097.4533 | 0 | 0 | 0 | 0 | 0 | 0 | 0 | 0 | 0 | 0 | -124562.394 | 0 | 0 | 0 | 0 | 0 | 0 | 0 | 0
2016-04-25 06:00 | 0 | 457020.7711 | 0 | 0 | 0 | 0 | 327914 | 0 | 0 | 0 | 0 | 0 | 0 | 0 | 0 | 0 | 501532.3594 | 19338870.4639 | 0 | 0 | 4402097.4533 | 0 | 0 | 0 | 0 | 0 | 0 | 0 | 0 | 0 | 0 | 129106.7711 | 0 | 0 | 0 | 0 | 0 | 0 | 0 | 0
2016-04-25 07:00 | 0 | 0 | 0 | 0 | 0 | 0 | 321046 | 0 | 0 | 0 | 0 | 0 | 0 | 0 | 0 | 0 | 406976.6613 | 19338870.4639 | 0 | 0 | 4004312.9301 | 0 | 0 | 0 | 0 | 0 | 0 | 0 | 0 | 0 | 0 | -106242.3574 | 0 | 0 | 0 | 0 | 0 | 0 | 0 | 397784.5233
2016-04-25 08:00 | 0 | 0 | 0 | 0 | 0 | 0 | 320265 | 0 | 0 | 0 | 0 | 0 | 0 | 0 | 0 | 0 | 313116.0532 | 19338870.4639 | 0 | 0 | 3606528.4068 | 0 | 0 | 0 | 0 | 0 | 0 | 0 | 0 | 0 | 0 | -105461.3574 | 0 | 0 | 0 | 0 | 0 | 0 | 0 | 397784.5233
2016-04-25 09:00 | 0 | 397788.1242 | 0 | 0 | 0 | 0 | 331202 | 0 | 0 | 0 | 0 | 0 | 0 | 0 | 0 | 0 | 350630.3381 | 19358418.6577 | 0 | 0 | 3606528.4068 | 0 | 0 | 0 | 0 | 0 | 0 | 0 | 0 | 0 | 0 | 42150.8819 | 24435.2423 | 0 | 0 | 0 | 0 | 0 | 0 | 0
2016-04-25 10:00 | 0 | 0 | 0 | 0 | 0 | 0 | 355674 | 0 | 0 | 0 | 0 | 0 | 0 | 0 | 0 | 0 | 225255.7199 | 19358418.6577 | 0 | 0 | 3208743.8836 | 0 | 0 | 0 | 0 | 0 | 0 | 0 | 0 | 0 | 0 | -140870.3574 | 0 | 0 | 0 | 0 | 0 | 0 | 0 | 397784.5233
2016-04-25 11:00 | 0 | 0 | 0 | 0 | 0 | 0 | 380416 | 0 | 0 | 0 | 0 | 0 | 0 | 0 | 0 | 0 | 77860.7218 | 19358418.6577 | 0 | 0 | 2810959.3603 | 0 | 0 | 0 | 0 | 0 | 0 | 0 | 0 | 0 | 0 | -165612.3574 | 0 | 0 | 0 | 0 | 0 | 0 | 0 | 397784.5233
2016-04-25 12:00 | 37060.3813 | 272065.6616 | 0 | 0 | 0 | 0 | 396610 | 0 | 0 | 0 | 0 | 0 | 0 | 0 | 0 | 0 | 0 | 19358418.6577 | 0 | 0 | 2810959.3603 | 0 | 0 | 0 | 0 | 0 | 0 | 0 | 0 | 0 | 0 | -87483.9571 | 0 | 0 | 0 | 0 | 0 | 0 | 0 | 0
2016-04-25 13:00 | 325671.815 | 84817.185 | 0 | 0 | 0 | 0 | 410489 | 0 | 0 | 0 | 0 | 0 | 0 | 0 | 0 | 0 | 0 | 19358418.6577 | 0 | 0 | 2810959.3603 | 0 | 0 | 0 | 0 | 0 | 0 | 0 | 0 | 0 | 0 | 0 | 0 | 0 | 0 | 0 | 0 | 0 | 0 | 0
2016-04-25 14:00 | 640039.2073 | 0 | 0 | 0 | 0 | 0 | 423717 | 0 | 0 | 0 | 0 | 0 | 0 | 0 | 0 | 0 | 0 | 19377966.8516 | 0 | 0 | 3000927.4556 | 0 | 0 | 0 | 0 | 0 | 0 | 0 | 0 | 0 | 0 | 0 | 24435.2423 | 0 | 0 | 0 | 0 | 0 | 191886.965 | 0
2016-04-25 15:00 | 753756.8896 | 0 | 0 | 0 | 0 | 0 | 434555 | 0 | 0 | 0 | 0 | 0 | 0 | 0 | 0 | 0 | 1005.2257 | 19397515.0455 | 0 | 0 | 3291628.264 | 0 | 0 | 0 | 0 | 0 | 0 | 0 | 0 | 0 | 0 | 1129.4671 | 24435.2423 | 0 | 0 | 0 | 0 | 0 | 293637.1802 | 0
2016-04-25 16:00 | 923967.5595 | 0 | 0 | 0 | 0 | 0 | 443887 | 0 | 0 | 0 | 0 | 0 | 0 | 0 | 0 | 0 | 145192.4676 | 19417063.2393 | 0 | 0 | 3582329.0724 | 0 | 0 | 0 | 0 | 0 | 0 | 0 | 0 | 0 | 0 | 162008.137 | 24435.2423 | 0 | 0 | 0 | 0 | 0 | 293637.1802 | 0
2016-04-25 17:00 | 969618.5928 | 0 | 0 | 0 | 0 | 0 | 453038 | 0 | 0 | 0 | 0 | 0 | 0 | 0 | 0 | 0 | 321864.7392 | 19436611.4332 | 0 | 0 | 3873029.8808 | 0 | 0 | 0 | 0 | 0 | 0 | 0 | 0 | 0 | 0 | 198508.1703 | 24435.2423 | 0 | 0 | 0 | 0 | 0 | 293637.1802 | 0
2016-04-25 18:00 | 977247.5928 | 0 | 0 | 0 | 0 | 0 | 460667 | 0 | 0 | 0 | 0 | 0 | 0 | 0 | 0 | 0 | 498537.0107 | 19456159.627 | 0 | 0 | 4163730.6892 | 0 | 0 | 0 | 0 | 0 | 0 | 0 | 0 | 0 | 0 | 198508.1703 | 24435.2423 | 0 | 0 | 0 | 0 | 0 | 293637.1802 | 0
2016-04-25 19:00 | 982794.5928 | 0 | 0 | 0 | 0 | 0 | 466214 | 0 | 0 | 0 | 0 | 0 | 0 | 0 | 0 | 0 | 675209.2823 | 19475707.8209 | 0 | 0 | 4454431.4975 | 0 | 0 | 0 | 0 | 0 | 0 | 0 | 0 | 0 | 0 | 198508.1703 | 24435.2423 | 0 | 0 | 0 | 0 | 0 | 293637.1802 | 0
2016-04-25 20:00 | 987036.5928 | 0 | 0 | 0 | 0 | 0 | 470456 | 0 | 0 | 0 | 0 | 0 | 0 | 0 | 0 | 0 | 851881.5538 | 19495256.0148 | 0 | 0 | 4745132.3059 | 0 | 0 | 0 | 0 | 0 | 0 | 0 | 0 | 0 | 0 | 198508.1703 | 24435.2423 | 0 | 0 | 0 | 0 | 0 | 293637.1802 | 0
2016-04-25 21:00 | 989203.7679 | 0 | 0 | 0 | 0 | 0 | 472741 | 0 | 0 | 0 | 0 | 0 | 0 | 0 | 0 | 0 | 1028448.9612 | 19514804.2086 | 0 | 0 | 5035833.1143 | 0 | 0 | 0 | 0 | 0 | 0 | 0 | 0 | 0 | 0 | 198390.3454 | 24435.2423 | 0 | 0 | 0 | 0 | 0 | 293637.1802 | 0
2016-04-25 22:00 | 868790.2476 | 0 | 0 | 0 | 0 | 0 | 470154 | 0 | 0 | 0 | 0 | 0 | 0 | 0 | 0 | 0 | 1100150.7655 | 19534352.4025 | 0 | 0 | 5326533.9227 | 0 | 0 | 0 | 0 | 0 | 0 | 0 | 0 | 0 | 0 | 80563.8251 | 24435.2423 | 0 | 0 | 0 | 0 | 0 | 293637.1802 | 0
2016-04-25 23:00 | 728689.6939 | 0 | 0 | 0 | 0 | 0 | 464938 | 0 | 0 | 0 | 0 | 0 | 0 | 0 | 0 | 0 | 1100150.7655 | 19553900.5963 | 0 | 0 | 5563457.2097 | 0 | 0 | 0 | 0 | 0 | 0 | 0 | 0 | 0 | 0 | 0 | 24435.2423 | 0 | 0 | 0 | 0 | 0 | 239316.4515 | 0
2016-04-26 | 462850.4884 | 0 | 0 | 0 | 0 | 0 | 465175 | 0 | 0 | 0 | 0 | 0 | 0 | 0 | 0 | 0 | 1100150.7655 | 19553900.5963 | 0 | 0 | 5559152.5586 | 0 | 0 | 0 | 0 | 0 | 0 | 0 | 0 | 0 | 0 | 0 | 0 | 0 | 0 | 0 | 0 | 0 | 0 | 4304.6511
2016-04-26 01:00 | 66421.1774 | 4156.2521 | 0 | 0 | 0 | 0 | 459454 | 0 | 0 | 0 | 0 | 0 | 0 | 0 | 0 | 0 | 923478.494 | 19573448.7902 | 0 | 0 | 5161368.0354 | 0 | 0 | 0 | 0 | 0 | 0 | 0 | 0 | 0 | 0 | -198508.1703 | 24435.2423 | 0 | 0 | 0 | 0 | 0 | 0 | 397784.5233
2016-04-26 02:00 | 1620.7438 | 22344.4434 | 0 | 0 | 0 | 0 | 437277 | 0 | 0 | 0 | 0 | 0 | 0 | 0 | 0 | 0 | 746806.2224 | 19573448.7902 | 0 | 0 | 4763583.5121 | 0 | 0 | 0 | 0 | 0 | 0 | 0 | 0 | 0 | 0 | -198508.1703 | 0 | 0 | 0 | 0 | 0 | 0 | 0 | 397784.5233
2016-04-26 03:00 | 428.7784 | 211057.0513 | 0 | 0 | 0 | 0 | 409994 | 0 | 0 | 0 | 0 | 0 | 0 | 0 | 0 | 0 | 570133.9509 | 19573448.7902 | 0 | 0 | 4763583.5121 | 0 | 0 | 0 | 0 | 0 | 0 | 0 | 0 | 0 | 0 | -198508.1703 | 0 | 0 | 0 | 0 | 0 | 0 | 0 | 0
2016-04-26 04:00 | 18.3146 | 0 | 0 | 0 | 0 | 0 | 384049 | 0 | 0 | 0 | 0 | 0 | 0 | 0 | 0 | 0 | 419521.8827 | 19573448.7902 | 0 | 0 | 4365798.9889 | 0 | 0 | 0 | 0 | 0 | 0 | 0 | 0 | 0 | 0 | -169227.0429 | 0 | 0 | 0 | 0 | 0 | 0 | 0 | 397784.5233
2016-04-26 05:00 | 0 | 464763.2693 | 0 | 0 | 0 | 0 | 363833 | 0 | 0 | 0 | 0 | 0 | 0 | 0 | 0 | 0 | 596194.1543 | 19573448.7902 | 0 | 0 | 4185099.1722 | 0 | 0 | 0 | 0 | 0 | 0 | 0 | 0 | 0 | 0 | 198508.1703 | 0 | 0 | 0 | 0 | 0 | 0 | 0 | 180699.8167
2016-04-26 06:00 | 0 | 149114.8297 | 0 | 0 | 0 | 0 | 347623 | 0 | 0 | 0 | 0 | 0 | 0 | 0 | 0 | 0 | 419521.8827 | 19573448.7902 | 0 | 0 | 4185099.1722 | 0 | 0 | 0 | 0 | 0 | 0 | 0 | 0 | 0 | 0 | -198508.1703 | 0 | 0 | 0 | 0 | 0 | 0 | 0 | 0
2016-04-26 07:00 | 0 | 0 | 0 | 0 | 0 | 0 | 337973 | 0 | 0 | 0 | 0 | 0 | 0 | 0 | 0 | 0 | 288153.7889 | 19592996.984 | 0 | 0 | 3787314.6489 | 0 | 0 | 0 | 0 | 0 | 0 | 0 | 0 | 0 | 0 | -147604.5998 | 24435.2423 | 0 | 0 | 0 | 0 | 0 | 0 | 397784.5233
2016-04-26 08:00 | 0 | 0 | 0 | 0 | 0 | 0 | 335367 | 0 | 0 | 0 | 0 | 0 | 0 | 0 | 0 | 0 | 180852.4008 | 19592996.984 | 0 | 0 | 3389530.1257 | 0 | 0 | 0 | 0 | 0 | 0 | 0 | 0 | 0 | 0 | -120563.3574 | 0 | 0 | 0 | 0 | 0 | 0 | 0 | 397784.5233
2016-04-26 09:00 | 0 | 365904.2981 | 0 | 0 | 0 | 0 | 344432 | 0 | 0 | 0 | 0 | 0 | 0 | 0 | 0 | 0 | 199962.7461 | 19592996.984 | 0 | 0 | 3389530.1257 | 0 | 0 | 0 | 0 | 0 | 0 | 0 | 0 | 0 | 0 | 21472.2981 | 0 | 0 | 0 | 0 | 0 | 0 | 0 | 0
2016-04-26 10:00 | 0 | 0 | 0 | 0 | 0 | 0 | 367887 | 0 | 0 | 0 | 0 | 0 | 0 | 0 | 0 | 0 | 63718.558 | 19592996.984 | 0 | 0 | 2991745.6024 | 0 | 0 | 0 | 0 | 0 | 0 | 0 | 0 | 0 | 0 | -153083.3574 | 0 | 0 | 0 | 0 | 0 | 0 | 0 | 397784.5233
2016-04-26 11:00 | 0 | 217088.0648 | 0 | 0 | 0 | 0 | 391180 | 0 | 0 | 0 | 0 | 0 | 0 | 0 | 0 | 0 | 99951.9775 | 19592996.984 | 0 | 0 | 2593961.0792 | 0 | 0 | 0 | 0 | 0 | 0 | 0 | 0 | 0 | 0 | 40711.7074 | 0 | 0 | 0 | 0 | 0 | 0 | 0 | 397784.5233
2016-04-26 12:00 | 33172.1077 | 286135.5419 | 0 | 0 | 0 | 0 | 407178 | 0 | 0 | 0 | 0 | 0 | 0 | 0 | 0 | 0 | 0 | 19612545.1779 | 0 | 0 | 2593961.0792 | 0 | 0 | 0 | 0 | 0 | 0 | 0 | 0 | 0 | 0 | -112305.5927 | 24435.2423 | 0 | 0 | 0 | 0 | 0 | 0 | 0
2016-04-26 13:00 | 314846.2725 | 107388.7275 | 0 | 0 | 0 | 0 | 422235 | 0 | 0 | 0 | 0 | 0 | 0 | 0 | 0 | 0 | 0 | 19612545.1779 | 0 | 0 | 2593961.0792 | 0 | 0 | 0 | 0 | 0 | 0 | 0 | 0 | 0 | 0 | 0 | 0 | 0 | 0 | 0 | 0 | 0 | 0 | 0
2016-04-26 14:00 | 674923.9213 | 0 | 0 | 0 | 0 | 0 | 436334 | 0 | 0 | 0 | 0 | 0 | 0 | 0 | 0 | 0 | 0 | 19632093.3718 | 0 | 0 | 2805974.2113 | 0 | 0 | 0 | 0 | 0 | 0 | 0 | 0 | 0 | 0 | 0 | 24435.2423 | 0 | 0 | 0 | 0 | 0 | 214154.6789 | 0
2016-04-26 15:00 | 764691.4225 | 0 | 0 | 0 | 0 | 0 | 446619 | 0 | 0 | 0 | 0 | 0 | 0 | 0 | 0 | 0 | 0 | 19651641.5656 | 0 | 0 | 3096675.0197 | 0 | 0 | 0 | 0 | 0 | 0 | 0 | 0 | 0 | 0 | 0 | 24435.2423 | 0 | 0 | 0 | 0 | 0 | 293637.1802 | 0
2016-04-26 16:00 | 947714.7992 | 0 | 0 | 0 | 0 | 0 | 455231 | 0 | 0 | 0 | 0 | 0 | 0 | 0 | 0 | 0 | 155226.1253 | 19671189.7595 | 0 | 0 | 3387375.8281 | 0 | 0 | 0 | 0 | 0 | 0 | 0 | 0 | 0 | 0 | 174411.3767 | 24435.2423 | 0 | 0 | 0 | 0 | 0 | 293637.1802 | 0
2016-04-26 17:00 | 849656.2082 | 0 | 0 | 0 | 0 | 0 | 463553 | 0 | 0 | 0 | 0 | 0 | 0 | 0 | 0 | 0 | 215773.5245 | 19690737.9533 | 0 | 0 | 3678076.6365 | 0 | 0 | 0 | 0 | 0 | 0 | 0 | 0 | 0 | 0 | 68030.7856 | 24435.2423 | 0 | 0 | 0 | 0 | 0 | 293637.1802 | 0
2016-04-26 18:00 | 986287.5928 | 0 | 0 | 0 | 0 | 0 | 469707 | 0 | 0 | 0 | 0 | 0 | 0 | 0 | 0 | 0 | 392445.796 | 19710286.1472 | 0 | 0 | 3968777.4449 | 0 | 0 | 0 | 0 | 0 | 0 | 0 | 0 | 0 | 0 | 198508.1703 | 24435.2423 | 0 | 0 | 0 | 0 | 0 | 293637.1802 | 0
2016-04-26 19:00 | 991954.5928 | 0 | 0 | 0 | 0 | 0 | 475374 | 0 | 0 | 0 | 0 | 0 | 0 | 0 | 0 | 0 | 569118.0676 | 19729834.3411 | 0 | 0 | 4259478.2533 | 0 | 0 | 0 | 0 | 0 | 0 | 0 | 0 | 0 | 0 | 198508.1703 | 24435.2423 | 0 | 0 | 0 | 0 | 0 | 293637.1802 | 0
2016-04-26 20:00 | 997040.5928 | 0 | 0 | 0 | 0 | 0 | 480460 | 0 | 0 | 0 | 0 | 0 | 0 | 0 | 0 | 0 | 745790.3391 | 19749382.5349 | 0 | 0 | 4550179.0616 | 0 | 0 | 0 | 0 | 0 | 0 | 0 | 0 | 0 | 0 | 198508.1703 | 24435.2423 | 0 | 0 | 0 | 0 | 0 | 293637.1802 | 0
2016-04-26 21:00 | 998185.5928 | 0 | 0 | 0 | 0 | 0 | 481605 | 0 | 0 | 0 | 0 | 0 | 0 | 0 | 0 | 0 | 922462.6107 | 19768930.7288 | 0 | 0 | 4840879.87 | 0 | 0 | 0 | 0 | 0 | 0 | 0 | 0 | 0 | 0 | 198508.1703 | 24435.2423 | 0 | 0 | 0 | 0 | 0 | 293637.1802 | 0
2016-04-26 22:00 | 974918.4567 | 0 | 0 | 0 | 0 | 0 | 476490 | 0 | 0 | 0 | 0 | 0 | 0 | 0 | 0 | 0 | 1082979.4811 | 19788478.9226 | 0 | 0 | 5131580.6784 | 0 | 0 | 0 | 0 | 0 | 0 | 0 | 0 | 0 | 0 | 180356.0342 | 24435.2423 | 0 | 0 | 0 | 0 | 0 | 293637.1802 | 0
2016-04-26 23:00 | 807651.0005 | 0 | 0 | 0 | 0 | 0 | 470285 | 0 | 0 | 0 | 0 | 0 | 0 | 0 | 0 | 0 | 1100150.7655 | 19808027.1165 | 0 | 0 | 5422281.4868 | 0 | 0 | 0 | 0 | 0 | 0 | 0 | 0 | 0 | 0 | 19293.578 | 24435.2423 | 0 | 0 | 0 | 0 | 0 | 293637.1802 | 0
2016-04-27 | 519335.8079 | 0 | 0 | 0 | 0 | 0 | 469467 | 0 | 0 | 0 | 0 | 0 | 0 | 0 | 0 | 0 | 1100150.7655 | 19827575.3104 | 0 | 0 | 5447460.7167 | 0 | 0 | 0 | 0 | 0 | 0 | 0 | 0 | 0 | 0 | 0 | 24435.2423 | 0 | 0 | 0 | 0 | 0 | 25433.5656 | 0
2016-04-27 01:00 | 72789.0751 | 0 | 0 | 0 | 0 | 0 | 461997 | 0 | 0 | 0 | 0 | 0 | 0 | 0 | 0 | 0 | 944930.9542 | 19827575.3104 | 0 | 0 | 5049676.1935 | 0 | 0 | 0 | 0 | 0 | 0 | 0 | 0 | 0 | 0 | -174404.2824 | 0 | 0 | 0 | 0 | 0 | 0 | 0 | 397784.5233
2016-04-27 02:00 | 1646.2656 | 24108.9216 | 0 | 0 | 0 | 0 | 439067 | 0 | 0 | 0 | 0 | 0 | 0 | 0 | 0 | 0 | 768258.6827 | 19827575.3104 | 0 | 0 | 4651891.6702 | 0 | 0 | 0 | 0 | 0 | 0 | 0 | 0 | 0 | 0 | -198508.1703 | 0 | 0 | 0 | 0 | 0 | 0 | 0 | 397784.5233
2016-04-27 03:00 | 440.8465 | 337193.2134 | 0 | 0 | 0 | 0 | 410842 | 0 | 0 | 0 | 0 | 0 | 0 | 0 | 0 | 0 | 703103.616 | 19827575.3104 | 0 | 0 | 4651891.6702 | 0 | 0 | 0 | 0 | 0 | 0 | 0 | 0 | 0 | 0 | -73207.9401 | 0 | 0 | 0 | 0 | 0 | 0 | 0 | 0
2016-04-27 04:00 | 7.8669 | 0 | 0 | 0 | 0 | 0 | 385976 | 0 | 0 | 0 | 0 | 0 | 0 | 0 | 0 | 0 | 550767.2194 | 19827575.3104 | 0 | 0 | 4254107.147 | 0 | 0 | 0 | 0 | 0 | 0 | 0 | 0 | 0 | 0 | -171164.4906 | 0 | 0 | 0 | 0 | 0 | 0 | 0 | 397784.5233
2016-04-27 05:00 | 0 | 0 | 0 | 0 | 0 | 0 | 365813 | 0 | 0 | 0 | 0 | 0 | 0 | 0 | 0 | 0 | 374094.9479 | 19827575.3104 | 0 | 0 | 3944283.3882 | 0 | 0 | 0 | 0 | 0 | 0 | 0 | 0 | 0 | 0 | -198508.1703 | 0 | 0 | 0 | 0 | 0 | 0 | 0 | 309823.7587
2016-04-27 06:00 | 0 | 370412.0718 | 0 | 0 | 0 | 0 | 350619 | 0 | 0 | 0 | 0 | 0 | 0 | 0 | 0 | 0 | 369963.4161 | 19847123.5042 | 0 | 0 | 3944283.3882 | 0 | 0 | 0 | 0 | 0 | 0 | 0 | 0 | 0 | 0 | -4642.1705 | 24435.2423 | 0 | 0 | 0 | 0 | 0 | 0 | 0
2016-04-27 07:00 | 0 | 0 | 0 | 0 | 0 | 0 | 340552 | 0 | 0 | 0 | 0 | 0 | 0 | 0 | 0 | 0 | 258047.378 | 19847123.5042 | 0 | 0 | 3546498.865 | 0 | 0 | 0 | 0 | 0 | 0 | 0 | 0 | 0 | 0 | -125748.3574 | 0 | 0 | 0 | 0 | 0 | 0 | 0 | 397784.5233
2016-04-27 08:00 | 0 | 350267.9227 | 0 | 0 | 0 | 0 | 338420 | 0 | 0 | 0 | 0 | 0 | 0 | 0 | 0 | 0 | 268592.0292 | 19847123.5042 | 0 | 0 | 3546498.865 | 0 | 0 | 0 | 0 | 0 | 0 | 0 | 0 | 0 | 0 | 11847.9227 | 0 | 0 | 0 | 0 | 0 | 0 | 0 | 0
2016-04-27 09:00 | 0 | 395396.7308 | 0 | 0 | 0 | 0 | 346567 | 0 | 0 | 0 | 0 | 0 | 0 | 0 | 0 | 0 | 312050.4897 | 19847123.5042 | 0 | 0 | 3546498.865 | 0 | 0 | 0 | 0 | 0 | 0 | 0 | 0 | 0 | 0 | 48829.7308 | 0 | 0 | 0 | 0 | 0 | 0 | 0 | 0
2016-04-27 10:00 | 0 | 0 | 0 | 0 | 0 | 0 | 366914 | 0 | 0 | 0 | 0 | 0 | 0 | 0 | 0 | 0 | 176672.2715 | 19847123.5042 | 0 | 0 | 3148714.3417 | 0 | 0 | 0 | 0 | 0 | 0 | 0 | 0 | 0 | 0 | -152110.3574 | 0 | 0 | 0 | 0 | 0 | 0 | 0 | 397784.5233
2016-04-27 11:00 | 0 | 0 | 0 | 0 | 0 | 0 | 389260 | 0 | 0 | 0 | 0 | 0 | 0 | 0 | 0 | 0 | 0 | 19866364.9545 | 0 | 0 | 2750929.8185 | 0 | 0 | 0 | 0 | 0 | 0 | 0 | 0 | 0 | 0 | -198508.1703 | 24051.8128 | 0 | 0 | 0 | 0 | 0 | 0 | 397784.5233
2016-04-27 12:00 | 43738.517 | 384748.7254 | 0 | 0 | 0 | 0 | 404052 | 0 | 0 | 0 | 0 | 0 | 0 | 0 | 0 | 0 | 0 | 19885913.1483 | 0 | 0 | 2750929.8185 | 0 | 0 | 0 | 0 | 0 | 0 | 0 | 0 | 0 | 0 | 0 | 24435.2423 | 0 | 0 | 0 | 0 | 0 | 0 | 0
2016-04-27 13:00 | 357906.2084 | 58210.7916 | 0 | 0 | 0 | 0 | 416117 | 0 | 0 | 0 | 0 | 0 | 0 | 0 | 0 | 0 | 0 | 19885913.1483 | 0 | 0 | 2750929.8185 | 0 | 0 | 0 | 0 | 0 | 0 | 0 | 0 | 0 | 0 | 0 | 0 | 0 | 0 | 0 | 0 | 0 | 0 | 0
2016-04-27 14:00 | 684963.5697 | 0 | 0 | 0 | 0 | 0 | 427951 | 0 | 0 | 0 | 0 | 0 | 0 | 0 | 0 | 0 | 0 | 19905461.3422 | 0 | 0 | 2981181.3726 | 0 | 0 | 0 | 0 | 0 | 0 | 0 | 0 | 0 | 0 | 0 | 24435.2423 | 0 | 0 | 0 | 0 | 0 | 232577.3274 | 0
2016-04-27 15:00 | 755373.4225 | 0 | 0 | 0 | 0 | 0 | 437301 | 0 | 0 | 0 | 0 | 0 | 0 | 0 | 0 | 0 | 0 | 19925009.5361 | 0 | 0 | 3271882.181 | 0 | 0 | 0 | 0 | 0 | 0 | 0 | 0 | 0 | 0 | 0 | 24435.2423 | 0 | 0 | 0 | 0 | 0 | 293637.1802 | 0
2016-04-27 16:00 | 957949.9614 | 0 | 0 | 0 | 0 | 0 | 445005 | 0 | 0 | 0 | 0 | 0 | 0 | 0 | 0 | 0 | 173436.5596 | 19944557.7299 | 0 | 0 | 3562582.9894 | 0 | 0 | 0 | 0 | 0 | 0 | 0 | 0 | 0 | 0 | 194872.5388 | 24435.2423 | 0 | 0 | 0 | 0 | 0 | 293637.1802 | 0
2016-04-27 17:00 | 968547.5928 | 0 | 0 | 0 | 0 | 0 | 451967 | 0 | 0 | 0 | 0 | 0 | 0 | 0 | 0 | 0 | 350108.8311 | 19964105.9238 | 0 | 0 | 3853283.7978 | 0 | 0 | 0 | 0 | 0 | 0 | 0 | 0 | 0 | 0 | 198508.1703 | 24435.2423 | 0 | 0 | 0 | 0 | 0 | 293637.1802 | 0
2016-04-27 18:00 | 974037.5928 | 0 | 0 | 0 | 0 | 0 | 457457 | 0 | 0 | 0 | 0 | 0 | 0 | 0 | 0 | 0 | 526781.1027 | 19983654.1176 | 0 | 0 | 4143984.6062 | 0 | 0 | 0 | 0 | 0 | 0 | 0 | 0 | 0 | 0 | 198508.1703 | 24435.2423 | 0 | 0 | 0 | 0 | 0 | 293637.1802 | 0
2016-04-27 19:00 | 919467.2539 | 0 | 0 | 0 | 0 | 0 | 461254 | 0 | 0 | 0 | 0 | 0 | 0 | 0 | 0 | 0 | 651506.4426 | 20003202.3115 | 0 | 0 | 4434685.4145 | 0 | 0 | 0 | 0 | 0 | 0 | 0 | 0 | 0 | 0 | 140140.8314 | 24435.2423 | 0 | 0 | 0 | 0 | 0 | 293637.1802 | 0
2016-04-27 20:00 | 980904.5928 | 0 | 0 | 0 | 0 | 0 | 464324 | 0 | 0 | 0 | 0 | 0 | 0 | 0 | 0 | 0 | 828178.7142 | 20022750.5054 | 0 | 0 | 4725386.2229 | 0 | 0 | 0 | 0 | 0 | 0 | 0 | 0 | 0 | 0 | 198508.1703 | 24435.2423 | 0 | 0 | 0 | 0 | 0 | 293637.1802 | 0
2016-04-27 21:00 | 982495.5928 | 0 | 0 | 0 | 0 | 0 | 465915 | 0 | 0 | 0 | 0 | 0 | 0 | 0 | 0 | 0 | 1004850.9857 | 20042298.6992 | 0 | 0 | 5016087.0313 | 0 | 0 | 0 | 0 | 0 | 0 | 0 | 0 | 0 | 0 | 198508.1703 | 24435.2423 | 0 | 0 | 0 | 0 | 0 | 293637.1802 | 0
2016-04-27 22:00 | 889443.8268 | 0 | 0 | 0 | 0 | 0 | 464293 | 0 | 0 | 0 | 0 | 0 | 0 | 0 | 0 | 0 | 1100150.7655 | 20061846.8931 | 0 | 0 | 5306787.8397 | 0 | 0 | 0 | 0 | 0 | 0 | 0 | 0 | 0 | 0 | 107078.4043 | 24435.2423 | 0 | 0 | 0 | 0 | 0 | 293637.1802 | 0
2016-04-27 23:00 | 746435.0253 | 0 | 0 | 0 | 0 | 0 | 459867 | 0 | 0 | 0 | 0 | 0 | 0 | 0 | 0 | 0 | 1100150.7655 | 20081395.0869 | 0 | 0 | 5566299.2949 | 0 | 0 | 0 | 0 | 0 | 0 | 0 | 0 | 0 | 0 | 0 | 24435.2423 | 0 | 0 | 0 | 0 | 0 | 262132.783 | 0
2016-04-28 | 437549.7535 | 0 | 0 | 0 | 0 | 0 | 460658 | 0 | 0 | 0 | 0 | 0 | 0 | 0 | 0 | 0 | 1079584.4261 | 20081395.0869 | 0 | 0 | 5566299.2949 | 0 | 0 | 0 | 0 | 0 | 0 | 0 | 0 | 0 | 0 | -23108.2465 | 0 | 0 | 0 | 0 | 0 | 0 | 0 | 0
2016-04-28 01:00 | 80794.991 | 0 | 0 | 0 | 0 | 0 | 453142 | 0 | 0 | 0 | 0 | 0 | 0 | 0 | 0 | 0 | 939370.83 | 20081395.0869 | 0 | 0 | 5168514.7716 | 0 | 0 | 0 | 0 | 0 | 0 | 0 | 0 | 0 | 0 | -157543.3665 | 0 | 0 | 0 | 0 | 0 | 0 | 0 | 397784.5233
2016-04-28 02:00 | 1621.6765 | 17606.5107 | 0 | 0 | 0 | 0 | 432540 | 0 | 0 | 0 | 0 | 0 | 0 | 0 | 0 | 0 | 762698.5584 | 20081395.0869 | 0 | 0 | 4770730.2484 | 0 | 0 | 0 | 0 | 0 | 0 | 0 | 0 | 0 | 0 | -198508.1703 | 0 | 0 | 0 | 0 | 0 | 0 | 0 | 397784.5233
2016-04-28 03:00 | 424.4075 | 349677.5904 | 0 | 0 | 0 | 0 | 406442 | 0 | 0 | 0 | 0 | 0 | 0 | 0 | 0 | 0 | 690808.5909 | 20100943.2808 | 0 | 0 | 4770730.2484 | 0 | 0 | 0 | 0 | 0 | 0 | 0 | 0 | 0 | 0 | -80775.2444 | 24435.2423 | 0 | 0 | 0 | 0 | 0 | 0 | 0
2016-04-28 04:00 | 8 | 0 | 0 | 0 | 0 | 0 | 382221 | 0 | 0 | 0 | 0 | 0 | 0 | 0 | 0 | 0 | 520066.8971 | 20120491.4747 | 0 | 0 | 4372945.7251 | 0 | 0 | 0 | 0 | 0 | 0 | 0 | 0 | 0 | 0 | -191844.5998 | 24435.2423 | 0 | 0 | 0 | 0 | 0 | 0 | 397784.5233
2016-04-28 05:00 | 0 | 318626.158 | 0 | 0 | 0 | 0 | 362038 | 0 | 0 | 0 | 0 | 0 | 0 | 0 | 0 | 0 | 481430.3577 | 20120491.4747 | 0 | 0 | 4372945.7251 | 0 | 0 | 0 | 0 | 0 | 0 | 0 | 0 | 0 | 0 | -43411.842 | 0 | 0 | 0 | 0 | 0 | 0 | 0 | 0
2016-04-28 06:00 | 0 | 297478.8252 | 0 | 0 | 0 | 0 | 346774 | 0 | 0 | 0 | 0 | 0 | 0 | 0 | 0 | 0 | 437557.6522 | 20120491.4747 | 0 | 0 | 4372945.7251 | 0 | 0 | 0 | 0 | 0 | 0 | 0 | 0 | 0 | 0 | -49295.1748 | 0 | 0 | 0 | 0 | 0 | 0 | 0 | 0
2016-04-28 07:00 | 0 | 0 | 0 | 0 | 0 | 0 | 337582 | 0 | 0 | 0 | 0 | 0 | 0 | 0 | 0 | 0 | 328284.9141 | 20120491.4747 | 0 | 0 | 3975161.2019 | 0 | 0 | 0 | 0 | 0 | 0 | 0 | 0 | 0 | 0 | -122778.3574 | 0 | 0 | 0 | 0 | 0 | 0 | 0 | 397784.5233
2016-04-28 08:00 | 0 | 13277.185 | 0 | 0 | 0 | 0 | 336250 | 0 | 0 | 0 | 0 | 0 | 0 | 0 | 0 | 0 | 232014.3506 | 20120491.4747 | 0 | 0 | 3577376.6786 | 0 | 0 | 0 | 0 | 0 | 0 | 0 | 0 | 0 | 0 | -108169.1725 | 0 | 0 | 0 | 0 | 0 | 0 | 0 | 397784.5233
2016-04-28 09:00 | 0 | 262464.3182 | 0 | 0 | 0 | 0 | 345488 | 0 | 0 | 0 | 0 | 0 | 0 | 0 | 0 | 0 | 136375.9081 | 20140039.6685 | 0 | 0 | 3577376.6786 | 0 | 0 | 0 | 0 | 0 | 0 | 0 | 0 | 0 | 0 | -107458.9241 | 24435.2423 | 0 | 0 | 0 | 0 | 0 | 0 | 0
2016-04-28 10:00 | 0 | 0 | 0 | 0 | 0 | 0 | 368035 | 0 | 0 | 0 | 0 | 0 | 0 | 0 | 0 | 0 | 0 | 20140039.6685 | 0 | 0 | 3179592.1554 | 0 | 0 | 0 | 0 | 0 | 0 | 0 | 0 | 0 | 0 | -153231.3574 | 0 | 0 | 0 | 0 | 0 | 0 | 0 | 397784.5233
2016-04-28 11:00 | 0 | 245176.4449 | 0 | 0 | 0 | 0 | 391846 | 0 | 0 | 0 | 0 | 0 | 0 | 0 | 0 | 0 | 60639.3379 | 20140039.6685 | 0 | 0 | 2781807.6321 | 0 | 0 | 0 | 0 | 0 | 0 | 0 | 0 | 0 | 0 | 68134.0875 | 0 | 0 | 0 | 0 | 0 | 0 | 0 | 397784.5233
2016-04-28 12:00 | 24710.4153 | 233340.6407 | 0 | 0 | 0 | 0 | 406902 | 0 | 0 | 0 | 0 | 0 | 0 | 0 | 0 | 0 | 0 | 20159587.8624 | 0 | 0 | 2587081.5231 | 0 | 0 | 0 | 0 | 0 | 0 | 0 | 0 | 0 | 0 | -68134.0875 | 24435.2423 | 0 | 0 | 0 | 0 | 0 | 0 | 194726.109
2016-04-28 13:00 | 258359.3968 | 160922.6032 | 0 | 0 | 0 | 0 | 419282 | 0 | 0 | 0 | 0 | 0 | 0 | 0 | 0 | 0 | 0 | 20159587.8624 | 0 | 0 | 2587081.5231 | 0 | 0 | 0 | 0 | 0 | 0 | 0 | 0 | 0 | 0 | 0 | 0 | 0 | 0 | 0 | 0 | 0 | 0 | 0
2016-04-28 14:00 | 557645.9219 | 0 | 0 | 0 | 0 | 0 | 433056 | 0 | 0 | 0 | 0 | 0 | 0 | 0 | 0 | 0 | 0 | 20179136.0562 | 0 | 0 | 2686234.6559 | 0 | 0 | 0 | 0 | 0 | 0 | 0 | 0 | 0 | 0 | 0 | 24435.2423 | 0 | 0 | 0 | 0 | 0 | 100154.6796 | 0
2016-04-28 15:00 | 768380.7982 | 0 | 0 | 0 | 0 | 0 | 441684 | 0 | 0 | 0 | 0 | 0 | 0 | 0 | 0 | 0 | 7675.6944 | 20198684.2501 | 0 | 0 | 2976935.4643 | 0 | 0 | 0 | 0 | 0 | 0 | 0 | 0 | 0 | 0 | 8624.3757 | 24435.2423 | 0 | 0 | 0 | 0 | 0 | 293637.1802 | 0
2016-04-28 16:00 | 874409.2103 | 0 | 0 | 0 | 0 | 0 | 450834 | 0 | 0 | 0 | 0 | 0 | 0 | 0 | 0 | 0 | 101573.1755 | 20218232.444 | 0 | 0 | 3267636.2726 | 0 | 0 | 0 | 0 | 0 | 0 | 0 | 0 | 0 | 0 | 105502.7878 | 24435.2423 | 0 | 0 | 0 | 0 | 0 | 293637.1802 | 0
2016-04-28 17:00 | 919921.2736 | 0 | 0 | 0 | 0 | 0 | 458772 | 0 | 0 | 0 | 0 | 0 | 0 | 0 | 0 | 0 | 278245.447 | 20237780.6378 | 0 | 0 | 3503460.075 | 0 | 0 | 0 | 0 | 0 | 0 | 0 | 0 | 0 | 0 | 198508.1703 | 24435.2423 | 0 | 0 | 0 | 0 | 0 | 238205.861 | 0
2016-04-28 18:00 | 942514.8232 | 0 | 0 | 0 | 0 | 0 | 465420 | 0 | 0 | 0 | 0 | 0 | 0 | 0 | 0 | 0 | 454917.7186 | 20257328.8317 | 0 | 0 | 3755069.9715 | 0 | 0 | 0 | 0 | 0 | 0 | 0 | 0 | 0 | 0 | 198508.1703 | 24435.2423 | 0 | 0 | 0 | 0 | 0 | 254151.4106 | 0
2016-04-28 19:00 | 962431.1033 | 0 | 0 | 0 | 0 | 0 | 469346 | 0 | 0 | 0 | 0 | 0 | 0 | 0 | 0 | 0 | 631589.9901 | 20276877.0255 | 0 | 0 | 4022510.2453 | 0 | 0 | 0 | 0 | 0 | 0 | 0 | 0 | 0 | 0 | 198508.1703 | 24435.2423 | 0 | 0 | 0 | 0 | 0 | 270141.6907 | 0
2016-04-28 20:00 | 982030.45 | 0 | 0 | 0 | 0 | 0 | 472165 | 0 | 0 | 0 | 0 | 0 | 0 | 0 | 0 | 0 | 802285.7846 | 20296425.2194 | 0 | 0 | 4313211.0537 | 0 | 0 | 0 | 0 | 0 | 0 | 0 | 0 | 0 | 0 | 191793.0275 | 24435.2423 | 0 | 0 | 0 | 0 | 0 | 293637.1802 | 0
2016-04-28 21:00 | 952215.6127 | 0 | 0 | 0 | 0 | 0 | 474195 | 0 | 0 | 0 | 0 | 0 | 0 | 0 | 0 | 0 | 944639.6739 | 20315973.4133 | 0 | 0 | 4603911.862 | 0 | 0 | 0 | 0 | 0 | 0 | 0 | 0 | 0 | 0 | 159948.1902 | 24435.2423 | 0 | 0 | 0 | 0 | 0 | 293637.1802 | 0
2016-04-28 22:00 | 884819.6671 | 0 | 0 | 0 | 0 | 0 | 471519 | 0 | 0 | 0 | 0 | 0 | 0 | 0 | 0 | 0 | 1029392.8115 | 20335521.6071 | 0 | 0 | 4894612.6704 | 0 | 0 | 0 | 0 | 0 | 0 | 0 | 0 | 0 | 0 | 95228.2445 | 24435.2423 | 0 | 0 | 0 | 0 | 0 | 293637.1802 | 0
2016-04-28 23:00 | 752714.061 | 0 | 0 | 0 | 0 | 0 | 466295 | 0 | 0 | 0 | 0 | 0 | 0 | 0 | 0 | 0 | 1100150.7655 | 20355069.801 | 0 | 0 | 5075268.365 | 0 | 0 | 0 | 0 | 0 | 0 | 0 | 0 | 0 | 0 | 79503.3191 | 24435.2423 | 0 | 0 | 0 | 0 | 0 | 182480.4996 | 0
2016-04-29 | 487921.2521 | 0 | 0 | 0 | 0 | 0 | 464614 | 0 | 0 | 0 | 0 | 0 | 0 | 0 | 0 | 0 | 1100150.7655 | 20373715.6027 | 0 | 0 | 5075268.365 | 0 | 0 | 0 | 0 | 0 | 0 | 0 | 0 | 0 | 0 | 0 | 23307.2521 | 0 | 0 | 0 | 0 | 0 | 0 | 0
2016-04-29 01:00 | 81859.1771 | 177195.6526 | 0 | 0 | 0 | 0 | 457563 | 0 | 0 | 0 | 0 | 0 | 0 | 0 | 0 | 0 | 923478.494 | 20373715.6027 | 0 | 0 | 5075268.365 | 0 | 0 | 0 | 0 | 0 | 0 | 0 | 0 | 0 | 0 | -198508.1703 | 0 | 0 | 0 | 0 | 0 | 0 | 0 | 0
2016-04-29 02:00 | 1907.3178 | 258707.0028 | 0 | 0 | 0 | 0 | 437103 | 0 | 0 | 0 | 0 | 0 | 0 | 0 | 0 | 0 | 766403.5693 | 20373715.6027 | 0 | 0 | 5075268.365 | 0 | 0 | 0 | 0 | 0 | 0 | 0 | 0 | 0 | 0 | -176488.6794 | 0 | 0 | 0 | 0 | 0 | 0 | 0 | 0
2016-04-29 03:00 | 386.5946 | 0 | 0 | 0 | 0 | 0 | 411991 | 0 | 0 | 0 | 0 | 0 | 0 | 0 | 0 | 0 | 591250.8904 | 20373715.6027 | 0 | 0 | 4677483.8418 | 0 | 0 | 0 | 0 | 0 | 0 | 0 | 0 | 0 | 0 | -196800.7628 | 0 | 0 | 0 | 0 | 0 | 0 | 0 | 397784.5233
2016-04-29 04:00 | 8.1396 | 263703.481 | 0 | 0 | 0 | 0 | 387942 | 0 | 0 | 0 | 0 | 0 | 0 | 0 | 0 | 0 | 480685.8528 | 20373715.6027 | 0 | 0 | 4677483.8418 | 0 | 0 | 0 | 0 | 0 | 0 | 0 | 0 | 0 | 0 | -124230.3794 | 0 | 0 | 0 | 0 | 0 | 0 | 0 | 0
2016-04-29 05:00 | 0 | 263804.3019 | 0 | 0 | 0 | 0 | 367523 | 0 | 0 | 0 | 0 | 0 | 0 | 0 | 0 | 0 | 557804.0876 | 20393263.7965 | 0 | 0 | 4279699.3185 | 0 | 0 | 0 | 0 | 0 | 0 | 0 | 0 | 0 | 0 | 86649.7021 | 24435.2423 | 0 | 0 | 0 | 0 | 0 | 0 | 397784.5233
2016-04-29 06:00 | 0 | 0 | 0 | 0 | 0 | 0 | 352398 | 0 | 0 | 0 | 0 | 0 | 0 | 0 | 0 | 0 | 435345.1095 | 20393263.7965 | 0 | 0 | 3881914.7953 | 0 | 0 | 0 | 0 | 0 | 0 | 0 | 0 | 0 | 0 | -137594.3574 | 0 | 0 | 0 | 0 | 0 | 0 | 0 | 397784.5233
2016-04-29 07:00 | 0 | 0 | 0 | 0 | 0 | 0 | 343479 | 0 | 0 | 0 | 0 | 0 | 0 | 0 | 0 | 0 | 320824.0414 | 20393263.7965 | 0 | 0 | 3484130.272 | 0 | 0 | 0 | 0 | 0 | 0 | 0 | 0 | 0 | 0 | -128675.3574 | 0 | 0 | 0 | 0 | 0 | 0 | 0 | 397784.5233
2016-04-29 08:00 | 0 | 241918.7701 | 0 | 0 | 0 | 0 | 341591 | 0 | 0 | 0 | 0 | 0 | 0 | 0 | 0 | 0 | 232115.7567 | 20393263.7965 | 0 | 0 | 3484130.272 | 0 | 0 | 0 | 0 | 0 | 0 | 0 | 0 | 0 | 0 | -99672.2299 | 0 | 0 | 0 | 0 | 0 | 0 | 0 | 0
2016-04-29 09:00 | 0 | 0 | 0 | 0 | 0 | 0 | 348117 | 0 | 0 | 0 | 0 | 0 | 0 | 0 | 0 | 0 | 113466.8686 | 20393263.7965 | 0 | 0 | 3086345.7488 | 0 | 0 | 0 | 0 | 0 | 0 | 0 | 0 | 0 | 0 | -133313.3574 | 0 | 0 | 0 | 0 | 0 | 0 | 0 | 397784.5233
2016-04-29 10:00 | 0 | 270415.3196 | 0 | 0 | 0 | 0 | 371354 | 0 | 0 | 0 | 0 | 0 | 0 | 0 | 0 | 0 | 214806.6849 | 20393263.7965 | 0 | 0 | 2688561.2255 | 0 | 0 | 0 | 0 | 0 | 0 | 0 | 0 | 0 | 0 | 113864.9621 | 0 | 0 | 0 | 0 | 0 | 0 | 0 | 397784.5233
2016-04-29 11:00 | 0 | 276596.8693 | 0 | 0 | 0 | 0 | 393813 | 0 | 0 | 0 | 0 | 0 | 0 | 0 | 0 | 0 | 279912.2048 | 20412811.9904 | 0 | 0 | 2290776.7023 | 0 | 0 | 0 | 0 | 0 | 0 | 0 | 0 | 0 | 0 | 73152.2695 | 24435.2423 | 0 | 0 | 0 | 0 | 0 | 0 | 397784.5233
2016-04-29 12:00 | 21607.3198 | 0 | 0 | 0 | 0 | 0 | 409204 | 0 | 0 | 0 | 0 | 0 | 0 | 0 | 0 | 0 | 126126.4013 | 20412811.9904 | 0 | 0 | 1892992.179 | 0 | 0 | 0 | 0 | 0 | 0 | 0 | 0 | 0 | 0 | -172793.0376 | 0 | 0 | 0 | 0 | 0 | 0 | 0 | 397784.5233
2016-04-29 13:00 | 265281.0389 | 15068.9034 | 0 | 0 | 0 | 0 | 422065 | 0 | 0 | 0 | 0 | 0 | 0 | 0 | 0 | 0 | 0 | 20412811.9904 | 0 | 0 | 1892992.179 | 0 | 0 | 0 | 0 | 0 | 0 | 0 | 0 | 0 | 0 | -141715.0576 | 0 | 0 | 0 | 0 | 0 | 0 | 0 | 0
2016-04-29 14:00 | 597039.1462 | 0 | 0 | 0 | 0 | 0 | 435392 | 0 | 0 | 0 | 0 | 0 | 0 | 0 | 0 | 0 | 0 | 20432360.1842 | 0 | 0 | 2028831.9639 | 0 | 0 | 0 | 0 | 0 | 0 | 0 | 0 | 0 | 0 | 0 | 24435.2423 | 0 | 0 | 0 | 0 | 0 | 137211.9039 | 0
2016-04-29 15:00 | 787189.1873 | 0 | 0 | 0 | 0 | 0 | 444825 | 0 | 0 | 0 | 0 | 0 | 0 | 0 | 0 | 0 | 21619.6707 | 20451908.3781 | 0 | 0 | 2319532.7722 | 0 | 0 | 0 | 0 | 0 | 0 | 0 | 0 | 0 | 0 | 24291.7648 | 24435.2423 | 0 | 0 | 0 | 0 | 0 | 293637.1802 | 0
2016-04-29 16:00 | 886836.246 | 0 | 0 | 0 | 0 | 0 | 451813 | 0 | 0 | 0 | 0 | 0 | 0 | 0 | 0 | 0 | 125705.9035 | 20471456.572 | 0 | 0 | 2610233.5806 | 0 | 0 | 0 | 0 | 0 | 0 | 0 | 0 | 0 | 0 | 116950.8235 | 24435.2423 | 0 | 0 | 0 | 0 | 0 | 293637.1802 | 0
2016-04-29 17:00 | 938444.0303 | 0 | 0 | 0 | 0 | 0 | 458114 | 0 | 0 | 0 | 0 | 0 | 0 | 0 | 0 | 0 | 270115.1744 | 20491004.7658 | 0 | 0 | 2900934.389 | 0 | 0 | 0 | 0 | 0 | 0 | 0 | 0 | 0 | 0 | 162257.6078 | 24435.2423 | 0 | 0 | 0 | 0 | 0 | 293637.1802 | 0
2016-04-29 18:00 | 978820.5928 | 0 | 0 | 0 | 0 | 0 | 462240 | 0 | 0 | 0 | 0 | 0 | 0 | 0 | 0 | 0 | 446787.446 | 20510552.9597 | 0 | 0 | 3191635.1974 | 0 | 0 | 0 | 0 | 0 | 0 | 0 | 0 | 0 | 0 | 198508.1703 | 24435.2423 | 0 | 0 | 0 | 0 | 0 | 293637.1802 | 0
2016-04-29 19:00 | 980381.5928 | 0 | 0 | 0 | 0 | 0 | 463801 | 0 | 0 | 0 | 0 | 0 | 0 | 0 | 0 | 0 | 623459.7175 | 20530101.1535 | 0 | 0 | 3482336.0058 | 0 | 0 | 0 | 0 | 0 | 0 | 0 | 0 | 0 | 0 | 198508.1703 | 24435.2423 | 0 | 0 | 0 | 0 | 0 | 293637.1802 | 0
2016-04-29 20:00 | 980206.5928 | 0 | 0 | 0 | 0 | 0 | 463626 | 0 | 0 | 0 | 0 | 0 | 0 | 0 | 0 | 0 | 800131.9891 | 20549649.3474 | 0 | 0 | 3773036.8142 | 0 | 0 | 0 | 0 | 0 | 0 | 0 | 0 | 0 | 0 | 198508.1703 | 24435.2423 | 0 | 0 | 0 | 0 | 0 | 293637.1802 | 0
2016-04-29 21:00 | 977368.5928 | 0 | 0 | 0 | 0 | 0 | 460788 | 0 | 0 | 0 | 0 | 0 | 0 | 0 | 0 | 0 | 976804.2606 | 20569197.5413 | 0 | 0 | 4063737.6226 | 0 | 0 | 0 | 0 | 0 | 0 | 0 | 0 | 0 | 0 | 198508.1703 | 24435.2423 | 0 | 0 | 0 | 0 | 0 | 293637.1802 | 0
2016-04-29 22:00 | 910530.001 | 0 | 0 | 0 | 0 | 0 | 453866 | 0 | 0 | 0 | 0 | 0 | 0 | 0 | 0 | 0 | 1100150.7655 | 20588745.7351 | 0 | 0 | 4354438.431 | 0 | 0 | 0 | 0 | 0 | 0 | 0 | 0 | 0 | 0 | 138591.5785 | 24435.2423 | 0 | 0 | 0 | 0 | 0 | 293637.1802 | 0
2016-04-29 23:00 | 758024.3488 | 0 | 0 | 0 | 0 | 0 | 445437 | 0 | 0 | 0 | 0 | 0 | 0 | 0 | 0 | 0 | 1095269.0499 | 20608293.929 | 0 | 0 | 4645139.2393 | 0 | 0 | 0 | 0 | 0 | 0 | 0 | 0 | 0 | 0 | -5485.0737 | 24435.2423 | 0 | 0 | 0 | 0 | 0 | 293637.1802 | 0
2016-04-30 | 511311.4609 | 0 | 0 | 0 | 0 | 0 | 444156 | 0 | 0 | 0 | 0 | 0 | 0 | 0 | 0 | 0 | 1100150.7655 | 20627842.1228 | 0 | 0 | 4682002.0327 | 0 | 0 | 0 | 0 | 0 | 0 | 0 | 0 | 0 | 0 | 5485.0737 | 24435.2423 | 0 | 0 | 0 | 0 | 0 | 37235.1449 | 0
2016-04-30 01:00 | 91603.5437 | 0 | 0 | 0 | 0 | 0 | 438874 | 0 | 0 | 0 | 0 | 0 | 0 | 0 | 0 | 0 | 923478.494 | 20627842.1228 | 0 | 0 | 4406516.3178 | 0 | 0 | 0 | 0 | 0 | 0 | 0 | 0 | 0 | 0 | -198508.1703 | 0 | 0 | 0 | 0 | 0 | 0 | 0 | 275485.7149
2016-04-30 02:00 | 1842.6555 | 279630.3097 | 0 | 0 | 0 | 0 | 422664 | 0 | 0 | 0 | 0 | 0 | 0 | 0 | 0 | 0 | 797818.473 | 20627842.1228 | 0 | 0 | 4406516.3178 | 0 | 0 | 0 | 0 | 0 | 0 | 0 | 0 | 0 | 0 | -141191.0348 | 0 | 0 | 0 | 0 | 0 | 0 | 0 | 0
2016-04-30 03:00 | 409.064 | 0 | 0 | 0 | 0 | 0 | 402570 | 0 | 0 | 0 | 0 | 0 | 0 | 0 | 0 | 0 | 631070.4818 | 20627842.1228 | 0 | 0 | 4008731.7946 | 0 | 0 | 0 | 0 | 0 | 0 | 0 | 0 | 0 | 0 | -187357.2935 | 0 | 0 | 0 | 0 | 0 | 0 | 0 | 397784.5233
2016-04-30 04:00 | 8.391 | 286716.1805 | 0 | 0 | 0 | 0 | 381191 | 0 | 0 | 0 | 0 | 0 | 0 | 0 | 0 | 0 | 546995.3605 | 20627842.1228 | 0 | 0 | 4008731.7946 | 0 | 0 | 0 | 0 | 0 | 0 | 0 | 0 | 0 | 0 | -94466.4285 | 0 | 0 | 0 | 0 | 0 | 0 | 0 | 0
2016-04-30 05:00 | 0 | 291466.4097 | 0 | 0 | 0 | 0 | 362138 | 0 | 0 | 0 | 0 | 0 | 0 | 0 | 0 | 0 | 552592.8668 | 20647390.3167 | 0 | 0 | 3820961.1176 | 0 | 0 | 0 | 0 | 0 | 0 | 0 | 0 | 0 | 0 | 6289.3329 | 24435.2423 | 0 | 0 | 0 | 0 | 0 | 0 | 187770.677
2016-04-30 06:00 | 0 | 0 | 0 | 0 | 0 | 0 | 347527 | 0 | 0 | 0 | 0 | 0 | 0 | 0 | 0 | 0 | 434469.0786 | 20647390.3167 | 0 | 0 | 3423176.5943 | 0 | 0 | 0 | 0 | 0 | 0 | 0 | 0 | 0 | 0 | -132723.3574 | 0 | 0 | 0 | 0 | 0 | 0 | 0 | 397784.5233
2016-04-30 07:00 | 0 | 0 | 0 | 0 | 0 | 0 | 338012 | 0 | 0 | 0 | 0 | 0 | 0 | 0 | 0 | 0 | 324813.6405 | 20647390.3167 | 0 | 0 | 3025392.0711 | 0 | 0 | 0 | 0 | 0 | 0 | 0 | 0 | 0 | 0 | -123208.3574 | 0 | 0 | 0 | 0 | 0 | 0 | 0 | 397784.5233
2016-04-30 08:00 | 0 | 312386.4533 | 0 | 0 | 0 | 0 | 332576 | 0 | 0 | 0 | 0 | 0 | 0 | 0 | 0 | 0 | 306844.9439 | 20647390.3167 | 0 | 0 | 3025392.0711 | 0 | 0 | 0 | 0 | 0 | 0 | 0 | 0 | 0 | 0 | -20189.5467 | 0 | 0 | 0 | 0 | 0 | 0 | 0 | 0
2016-04-30 09:00 | 0 | 0 | 0 | 0 | 0 | 0 | 332710 | 0 | 0 | 0 | 0 | 0 | 0 | 0 | 0 | 0 | 201908.2858 | 20647390.3167 | 0 | 0 | 2627607.5478 | 0 | 0 | 0 | 0 | 0 | 0 | 0 | 0 | 0 | 0 | -117906.3574 | 0 | 0 | 0 | 0 | 0 | 0 | 0 | 397784.5233
2016-04-30 10:00 | 0 | 0 | 0 | 0 | 0 | 0 | 336162 | 0 | 0 | 0 | 0 | 0 | 0 | 0 | 0 | 0 | 25236.0142 | 20647390.3167 | 0 | 0 | 2372693.0484 | 0 | 0 | 0 | 0 | 0 | 0 | 0 | 0 | 0 | 0 | -198508.1703 | 0 | 0 | 0 | 0 | 0 | 0 | 0 | 254914.4995
2016-04-30 11:00 | 0 | 340405.1701 | 0 | 0 | 0 | 0 | 344325 | 0 | 0 | 0 | 0 | 0 | 0 | 0 | 0 | 0 | 0 | 20666938.5106 | 0 | 0 | 2372693.0484 | 0 | 0 | 0 | 0 | 0 | 0 | 0 | 0 | 0 | 0 | -28355.0722 | 24435.2423 | 0 | 0 | 0 | 0 | 0 | 0 | 0
2016-04-30 12:00 | 34313.0857 | 325452.9143 | 0 | 0 | 0 | 0 | 359766 | 0 | 0 | 0 | 0 | 0 | 0 | 0 | 0 | 0 | 0 | 20666938.5106 | 0 | 0 | 2372693.0484 | 0 | 0 | 0 | 0 | 0 | 0 | 0 | 0 | 0 | 0 | 0 | 0 | 0 | 0 | 0 | 0 | 0 | 0 | 0
2016-04-30 13:00 | 293978.4019 | 82443.5981 | 0 | 0 | 0 | 0 | 376422 | 0 | 0 | 0 | 0 | 0 | 0 | 0 | 0 | 0 | 0 | 20666938.5106 | 0 | 0 | 2372693.0484 | 0 | 0 | 0 | 0 | 0 | 0 | 0 | 0 | 0 | 0 | 0 | 0 | 0 | 0 | 0 | 0 | 0 | 0 | 0
2016-04-30 14:00 | 601158.832 | 0 | 0 | 0 | 0 | 0 | 389822 | 0 | 0 | 0 | 0 | 0 | 0 | 0 | 0 | 0 | 0 | 20686486.7044 | 0 | 0 | 2557725.6221 | 0 | 0 | 0 | 0 | 0 | 0 | 0 | 0 | 0 | 0 | 0 | 24435.2423 | 0 | 0 | 0 | 0 | 0 | 186901.5897 | 0
2016-04-30 15:00 | 718171.4225 | 0 | 0 | 0 | 0 | 0 | 400099 | 0 | 0 | 0 | 0 | 0 | 0 | 0 | 0 | 0 | 0 | 20706034.8983 | 0 | 0 | 2848426.4305 | 0 | 0 | 0 | 0 | 0 | 0 | 0 | 0 | 0 | 0 | 0 | 24435.2423 | 0 | 0 | 0 | 0 | 0 | 293637.1802 | 0
2016-04-30 16:00 | 880228.5891 | 0 | 0 | 0 | 0 | 0 | 406119 | 0 | 0 | 0 | 0 | 0 | 0 | 0 | 0 | 0 | 138873.0783 | 20725583.0921 | 0 | 0 | 3139127.2389 | 0 | 0 | 0 | 0 | 0 | 0 | 0 | 0 | 0 | 0 | 156037.1666 | 24435.2423 | 0 | 0 | 0 | 0 | 0 | 293637.1802 | 0
2016-04-30 17:00 | 925255.2543 | 0 | 0 | 0 | 0 | 0 | 409523 | 0 | 0 | 0 | 0 | 0 | 0 | 0 | 0 | 0 | 314790.3285 | 20745131.286 | 0 | 0 | 3429828.0473 | 0 | 0 | 0 | 0 | 0 | 0 | 0 | 0 | 0 | 0 | 197659.8317 | 24435.2423 | 0 | 0 | 0 | 0 | 0 | 293637.1802 | 0
2016-04-30 18:00 | 928036.5928 | 0 | 0 | 0 | 0 | 0 | 411456 | 0 | 0 | 0 | 0 | 0 | 0 | 0 | 0 | 0 | 491462.6001 | 20764679.4799 | 0 | 0 | 3720528.8557 | 0 | 0 | 0 | 0 | 0 | 0 | 0 | 0 | 0 | 0 | 198508.1703 | 24435.2423 | 0 | 0 | 0 | 0 | 0 | 293637.1802 | 0
2016-04-30 19:00 | 873996.8214 | 0 | 0 | 0 | 0 | 0 | 413469 | 0 | 0 | 0 | 0 | 0 | 0 | 0 | 0 | 0 | 618247.9051 | 20784227.6737 | 0 | 0 | 4011229.6641 | 0 | 0 | 0 | 0 | 0 | 0 | 0 | 0 | 0 | 0 | 142455.3989 | 24435.2423 | 0 | 0 | 0 | 0 | 0 | 293637.1802 | 0
2016-04-30 20:00 | 933337.5928 | 0 | 0 | 0 | 0 | 0 | 416757 | 0 | 0 | 0 | 0 | 0 | 0 | 0 | 0 | 0 | 794920.1766 | 20803775.8676 | 0 | 0 | 4301930.4725 | 0 | 0 | 0 | 0 | 0 | 0 | 0 | 0 | 0 | 0 | 198508.1703 | 24435.2423 | 0 | 0 | 0 | 0 | 0 | 293637.1802 | 0
2016-04-30 21:00 | 934874.5928 | 0 | 0 | 0 | 0 | 0 | 418294 | 0 | 0 | 0 | 0 | 0 | 0 | 0 | 0 | 0 | 971592.4481 | 20823324.0614 | 0 | 0 | 4592631.2808 | 0 | 0 | 0 | 0 | 0 | 0 | 0 | 0 | 0 | 0 | 198508.1703 | 24435.2423 | 0 | 0 | 0 | 0 | 0 | 293637.1802 | 0
2016-04-30 22:00 | 866161.8005 | 0 | 0 | 0 | 0 | 0 | 417016 | 0 | 0 | 0 | 0 | 0 | 0 | 0 | 0 | 0 | 1088247.7545 | 20842872.2553 | 0 | 0 | 4883332.0892 | 0 | 0 | 0 | 0 | 0 | 0 | 0 | 0 | 0 | 0 | 131073.3779 | 24435.2423 | 0 | 0 | 0 | 0 | 0 | 293637.1802 | 0
2016-04-30 23:00 | 746995.5922 | 0 | 0 | 0 | 0 | 0 | 415549 | 0 | 0 | 0 | 0 | 0 | 0 | 0 | 0 | 0 | 1100150.7655 | 20862420.4492 | 0 | 0 | 5174032.8976 | 0 | 0 | 0 | 0 | 0 | 0 | 0 | 0 | 0 | 0 | 13374.1697 | 24435.2423 | 0 | 0 | 0 | 0 | 0 | 293637.1802 | 0
2016-05-01 | 499797.1954 | 0 | 0 | 0 | 0 | 0 | 416916 | 0 | 0 | 0 | 0 | 0 | 0 | 0 | 0 | 0 | 1100150.7655 | 20881968.643 | 0 | 0 | 5231894.3912 | 0 | 0 | 0 | 0 | 0 | 0 | 0 | 0 | 0 | 0 | 0 | 24435.2423 | 0 | 0 | 0 | 0 | 0 | 58445.9531 | 0
2016-05-01 01:00 | 101672.5208 | 0 | 0 | 0 | 0 | 0 | 412798 | 0 | 0 | 0 | 0 | 0 | 0 | 0 | 0 | 0 | 923478.494 | 20881968.643 | 0 | 0 | 5023343.8191 | 0 | 0 | 0 | 0 | 0 | 0 | 0 | 0 | 0 | 0 | -198508.1703 | 0 | 0 | 0 | 0 | 0 | 0 | 0 | 208550.5721
2016-05-01 02:00 | 2255.3528 | 200739.4769 | 0 | 0 | 0 | 0 | 401503 | 0 | 0 | 0 | 0 | 0 | 0 | 0 | 0 | 0 | 746806.2224 | 20881968.643 | 0 | 0 | 5023343.8191 | 0 | 0 | 0 | 0 | 0 | 0 | 0 | 0 | 0 | 0 | -198508.1703 | 0 | 0 | 0 | 0 | 0 | 0 | 0 | 0
2016-05-01 03:00 | 336.2074 | 0 | 0 | 0 | 0 | 0 | 385360 | 0 | 0 | 0 | 0 | 0 | 0 | 0 | 0 | 0 | 570133.9509 | 20881968.643 | 0 | 0 | 4677944.5185 | 0 | 0 | 0 | 0 | 0 | 0 | 0 | 0 | 0 | 0 | -198508.1703 | 0 | 0 | 0 | 0 | 0 | 0 | 0 | 345399.3005
2016-05-01 04:00 | 8.2315 | 430225.349 | 0 | 0 | 0 | 0 | 365765 | 0 | 0 | 0 | 0 | 0 | 0 | 0 | 0 | 0 | 605763.6219 | 20901516.8369 | 0 | 0 | 4677944.5185 | 0 | 0 | 0 | 0 | 0 | 0 | 0 | 0 | 0 | 0 | 40033.3382 | 24435.2423 | 0 | 0 | 0 | 0 | 0 | 0 | 0
2016-05-01 05:00 | 0 | 0 | 0 | 0 | 0 | 0 | 348049 | 0 | 0 | 0 | 0 | 0 | 0 | 0 | 0 | 0 | 487175.2537 | 20901516.8369 | 0 | 0 | 4280159.9953 | 0 | 0 | 0 | 0 | 0 | 0 | 0 | 0 | 0 | 0 | -133245.3574 | 0 | 0 | 0 | 0 | 0 | 0 | 0 | 397784.5233
2016-05-01 06:00 | 0 | 136742.8297 | 0 | 0 | 0 | 0 | 335251 | 0 | 0 | 0 | 0 | 0 | 0 | 0 | 0 | 0 | 310502.9822 | 20901516.8369 | 0 | 0 | 4280159.9953 | 0 | 0 | 0 | 0 | 0 | 0 | 0 | 0 | 0 | 0 | -198508.1703 | 0 | 0 | 0 | 0 | 0 | 0 | 0 | 0
2016-05-01 07:00 | 0 | 106845.0335 | 0 | 0 | 0 | 0 | 326397 | 0 | 0 | 0 | 0 | 0 | 0 | 0 | 0 | 0 | 306276.9739 | 20901516.8369 | 0 | 0 | 3882375.472 | 0 | 0 | 0 | 0 | 0 | 0 | 0 | 0 | 0 | 0 | -4748.3239 | 0 | 0 | 0 | 0 | 0 | 0 | 0 | 397784.5233
2016-05-01 08:00 | 0 | 374419.9092 | 0 | 0 | 0 | 0 | 321535 | 0 | 0 | 0 | 0 | 0 | 0 | 0 | 0 | 0 | 353344.5431 | 20901516.8369 | 0 | 0 | 3882375.472 | 0 | 0 | 0 | 0 | 0 | 0 | 0 | 0 | 0 | 0 | 52884.9092 | 0 | 0 | 0 | 0 | 0 | 0 | 0 | 0
2016-05-01 09:00 | 0 | 0 | 0 | 0 | 0 | 0 | 319199 | 0 | 0 | 0 | 0 | 0 | 0 | 0 | 0 | 0 | 176672.2715 | 20921065.0307 | 0 | 0 | 3613623.4868 | 0 | 0 | 0 | 0 | 0 | 0 | 0 | 0 | 0 | 0 | -198508.1703 | 24435.2423 | 0 | 0 | 0 | 0 | 0 | 0 | 268751.9853
2016-05-01 10:00 | 0 | 149018.072 | 0 | 0 | 0 | 0 | 323091 | 0 | 0 | 0 | 0 | 0 | 0 | 0 | 0 | 0 | 0 | 20940613.2246 | 0 | 0 | 3613623.4868 | 0 | 0 | 0 | 0 | 0 | 0 | 0 | 0 | 0 | 0 | -198508.1703 | 24435.2423 | 0 | 0 | 0 | 0 | 0 | 0 | 0
2016-05-01 11:00 | 0 | 328861 | 0 | 0 | 0 | 0 | 328861 | 0 | 0 | 0 | 0 | 0 | 0 | 0 | 0 | 0 | 0 | 20940613.2246 | 0 | 0 | 3613623.4868 | 0 | 0 | 0 | 0 | 0 | 0 | 0 | 0 | 0 | 0 | 0 | 0 | 0 | 0 | 0 | 0 | 0 | 0 | 0
2016-05-01 12:00 | 24112.687 | 359593.5655 | 0 | 0 | 0 | 0 | 343758 | 0 | 0 | 0 | 0 | 0 | 0 | 0 | 0 | 0 | 35553.9447 | 20940613.2246 | 0 | 0 | 3613623.4868 | 0 | 0 | 0 | 0 | 0 | 0 | 0 | 0 | 0 | 0 | 39948.2525 | 0 | 0 | 0 | 0 | 0 | 0 | 0 | 0
2016-05-01 13:00 | 283072.8192 | 39440.9283 | 0 | 0 | 0 | 0 | 362462 | 0 | 0 | 0 | 0 | 0 | 0 | 0 | 0 | 0 | 0 | 20940613.2246 | 0 | 0 | 3613623.4868 | 0 | 0 | 0 | 0 | 0 | 0 | 0 | 0 | 0 | 0 | -39948.2525 | 0 | 0 | 0 | 0 | 0 | 0 | 0 | 0
2016-05-01 14:00 | 609207.156 | 0 | 0 | 0 | 0 | 0 | 378251 | 0 | 0 | 0 | 0 | 0 | 0 | 0 | 0 | 0 | 0 | 20960161.4185 | 0 | 0 | 3818079.1913 | 0 | 0 | 0 | 0 | 0 | 0 | 0 | 0 | 0 | 0 | 0 | 24435.2423 | 0 | 0 | 0 | 0 | 0 | 206520.9137 | 0
2016-05-01 15:00 | 718443.166 | 0 | 0 | 0 | 0 | 0 | 390123 | 0 | 0 | 0 | 0 | 0 | 0 | 0 | 0 | 0 | 9120.4917 | 20979709.6123 | 0 | 0 | 4108779.9997 | 0 | 0 | 0 | 0 | 0 | 0 | 0 | 0 | 0 | 0 | 10247.7435 | 24435.2423 | 0 | 0 | 0 | 0 | 0 | 293637.1802 | 0
2016-05-01 16:00 | 908215.1389 | 0 | 0 | 0 | 0 | 0 | 400493 | 0 | 0 | 0 | 0 | 0 | 0 | 0 | 0 | 0 | 177908.7393 | 20999257.8062 | 0 | 0 | 4399480.8081 | 0 | 0 | 0 | 0 | 0 | 0 | 0 | 0 | 0 | 0 | 189649.7164 | 24435.2423 | 0 | 0 | 0 | 0 | 0 | 293637.1802 | 0
2016-05-01 17:00 | 923934.5928 | 0 | 0 | 0 | 0 | 0 | 407354 | 0 | 0 | 0 | 0 | 0 | 0 | 0 | 0 | 0 | 354581.0109 | 21018806 | 0 | 0 | 4690181.6165 | 0 | 0 | 0 | 0 | 0 | 0 | 0 | 0 | 0 | 0 | 198508.1703 | 24435.2423 | 0 | 0 | 0 | 0 | 0 | 293637.1802 | 0
2016-05-01 18:00 | 928507.5928 | 0 | 0 | 0 | 0 | 0 | 411927 | 0 | 0 | 0 | 0 | 0 | 0 | 0 | 0 | 0 | 531253.2824 | 21038354.1939 | 0 | 0 | 4980882.4249 | 0 | 0 | 0 | 0 | 0 | 0 | 0 | 0 | 0 | 0 | 198508.1703 | 24435.2423 | 0 | 0 | 0 | 0 | 0 | 293637.1802 | 0
2016-05-01 19:00 | 928198.3482 | 0 | 0 | 0 | 0 | 0 | 414209 | 0 | 0 | 0 | 0 | 0 | 0 | 0 | 0 | 0 | 705619.3463 | 21057902.3877 | 0 | 0 | 5271583.2332 | 0 | 0 | 0 | 0 | 0 | 0 | 0 | 0 | 0 | 0 | 195916.9257 | 24435.2423 | 0 | 0 | 0 | 0 | 0 | 293637.1802 | 0
2016-05-01 20:00 | 921163.6803 | 0 | 0 | 0 | 0 | 0 | 421199 | 0 | 0 | 0 | 0 | 0 | 0 | 0 | 0 | 0 | 867503.4557 | 21077450.5816 | 0 | 0 | 5562284.0416 | 0 | 0 | 0 | 0 | 0 | 0 | 0 | 0 | 0 | 0 | 181892.2578 | 24435.2423 | 0 | 0 | 0 | 0 | 0 | 293637.1802 | 0
2016-05-01 21:00 | 906199.9926 | 0 | 0 | 0 | 0 | 0 | 424474 | 0 | 0 | 0 | 0 | 0 | 0 | 0 | 0 | 0 | 1013155.133 | 21096998.7755 | 0 | 0 | 5852984.85 | 0 | 0 | 0 | 0 | 0 | 0 | 0 | 0 | 0 | 0 | 163653.57 | 24435.2423 | 0 | 0 | 0 | 0 | 0 | 293637.1802 | 0
2016-05-01 22:00 | 841637.3242 | 0 | 0 | 0 | 0 | 0 | 425817 | 0 | 0 | 0 | 0 | 0 | 0 | 0 | 0 | 0 | 1100150.7655 | 21116546.9693 | 0 | 0 | 6143685.6584 | 0 | 0 | 0 | 0 | 0 | 0 | 0 | 0 | 0 | 0 | 97747.9017 | 24435.2423 | 0 | 0 | 0 | 0 | 0 | 293637.1802 | 0
2016-05-01 23:00 | 732825.1118 | 0 | 0 | 0 | 0 | 0 | 426115 | 0 | 0 | 0 | 0 | 0 | 0 | 0 | 0 | 0 | 1090038.309 | 21136095.1632 | 0 | 0 | 6434386.4668 | 0 | 0 | 0 | 0 | 0 | 0 | 0 | 0 | 0 | 0 | -11362.3107 | 24435.2423 | 0 | 0 | 0 | 0 | 0 | 293637.1802 | 0
2016-05-02 | 527733.5578 | 0 | 0 | 0 | 0 | 0 | 429974 | 0 | 0 | 0 | 0 | 0 | 0 | 0 | 0 | 0 | 1100150.7655 | 21155643.357 | 0 | 0 | 6495728.8516 | 0 | 0 | 0 | 0 | 0 | 0 | 0 | 0 | 0 | 0 | 11362.3107 | 24435.2423 | 0 | 0 | 0 | 0 | 0 | 61962.0048 | 0
2016-05-02 01:00 | 103006.1747 | 0 | 0 | 0 | 0 | 0 | 426880 | 0 | 0 | 0 | 0 | 0 | 0 | 0 | 0 | 0 | 923478.494 | 21155643.357 | 0 | 0 | 6263570.2311 | 0 | 0 | 0 | 0 | 0 | 0 | 0 | 0 | 0 | 0 | -198508.1703 | 0 | 0 | 0 | 0 | 0 | 0 | 0 | 232158.6205
2016-05-02 02:00 | 2399.8872 | 136628.1127 | 0 | 0 | 0 | 0 | 411645 | 0 | 0 | 0 | 0 | 0 | 0 | 0 | 0 | 0 | 872024.6057 | 21155643.357 | 0 | 0 | 5865785.7079 | 0 | 0 | 0 | 0 | 0 | 0 | 0 | 0 | 0 | 0 | -57813.3576 | 0 | 0 | 0 | 0 | 0 | 0 | 0 | 397784.5233
2016-05-02 03:00 | 564.8944 | 0 | 0 | 0 | 0 | 0 | 388976 | 0 | 0 | 0 | 0 | 0 | 0 | 0 | 0 | 0 | 695766.598 | 21175191.5509 | 0 | 0 | 5468001.1846 | 0 | 0 | 0 | 0 | 0 | 0 | 0 | 0 | 0 | 0 | -198042.7054 | 24435.2423 | 0 | 0 | 0 | 0 | 0 | 0 | 397784.5233
2016-05-02 04:00 | 8.7141 | 129757.3486 | 0 | 0 | 0 | 0 | 368129 | 0 | 0 | 0 | 0 | 0 | 0 | 0 | 0 | 0 | 519094.3264 | 21175191.5509 | 0 | 0 | 5394196.0604 | 0 | 0 | 0 | 0 | 0 | 0 | 0 | 0 | 0 | 0 | -198508.1703 | 0 | 0 | 0 | 0 | 0 | 0 | 0 | 73805.1242
2016-05-02 05:00 | 0 | 129695.6184 | 0 | 0 | 0 | 0 | 349560 | 0 | 0 | 0 | 0 | 0 | 0 | 0 | 0 | 0 | 514590.2686 | 21175191.5509 | 0 | 0 | 4996411.5371 | 0 | 0 | 0 | 0 | 0 | 0 | 0 | 0 | 0 | 0 | -5060.7391 | 0 | 0 | 0 | 0 | 0 | 0 | 0 | 397784.5233
2016-05-02 06:00 | 0 | 133722.292 | 0 | 0 | 0 | 0 | 337193 | 0 | 0 | 0 | 0 | 0 | 0 | 0 | 0 | 0 | 337917.9971 | 21175191.5509 | 0 | 0 | 4987221.6525 | 0 | 0 | 0 | 0 | 0 | 0 | 0 | 0 | 0 | 0 | -198508.1703 | 0 | 0 | 0 | 0 | 0 | 0 | 0 | 9189.8847
2016-05-02 07:00 | 0 | 87573.5131 | 0 | 0 | 0 | 0 | 329807 | 0 | 0 | 0 | 0 | 0 | 0 | 0 | 0 | 0 | 313505.4356 | 21175191.5509 | 0 | 0 | 4589437.1292 | 0 | 0 | 0 | 0 | 0 | 0 | 0 | 0 | 0 | 0 | -27429.8444 | 0 | 0 | 0 | 0 | 0 | 0 | 0 | 397784.5233
2016-05-02 08:00 | 0 | 149892.2981 | 0 | 0 | 0 | 0 | 329309 | 0 | 0 | 0 | 0 | 0 | 0 | 0 | 0 | 0 | 344999.8128 | 21175191.5509 | 0 | 0 | 4191652.606 | 0 | 0 | 0 | 0 | 0 | 0 | 0 | 0 | 0 | 0 | 35386.9407 | 0 | 0 | 0 | 0 | 0 | 0 | 0 | 397784.5233
2016-05-02 09:00 | 0 | 143201.3562 | 0 | 0 | 0 | 0 | 339137 | 0 | 0 | 0 | 0 | 0 | 0 | 0 | 0 | 0 | 170617.0898 | 21175191.5509 | 0 | 0 | 4191652.606 | 0 | 0 | 0 | 0 | 0 | 0 | 0 | 0 | 0 | 0 | -195935.6438 | 0 | 0 | 0 | 0 | 0 | 0 | 0 | 0
2016-05-02 10:00 | 0 | 156191.3619 | 0 | 0 | 0 | 0 | 364593 | 0 | 0 | 0 | 0 | 0 | 0 | 0 | 0 | 0 | 154567.5081 | 21194739.7448 | 0 | 0 | 3793868.0827 | 0 | 0 | 0 | 0 | 0 | 0 | 0 | 0 | 0 | 0 | -18033.2379 | 24435.2423 | 0 | 0 | 0 | 0 | 0 | 0 | 397784.5233
2016-05-02 11:00 | 0 | 0 | 0 | 0 | 0 | 0 | 388475 | 0 | 0 | 0 | 0 | 0 | 0 | 0 | 0 | 0 | 0 | 21194739.7448 | 0 | 0 | 3396083.5595 | 0 | 0 | 0 | 0 | 0 | 0 | 0 | 0 | 0 | 0 | -173671.3574 | 0 | 0 | 0 | 0 | 0 | 0 | 0 | 397784.5233
2016-05-02 12:00 | 61520.7748 | 147932.3249 | 0 | 0 | 0 | 0 | 405413 | 0 | 0 | 0 | 0 | 0 | 0 | 0 | 0 | 0 | 0 | 21194739.7448 | 0 | 0 | 3033194.8553 | 0 | 0 | 0 | 0 | 0 | 0 | 0 | 0 | 0 | 0 | 0 | 0 | 0 | 0 | 0 | 0 | 0 | 0 | 362888.7041
2016-05-02 13:00 | 429897.4463 | 0 | 0 | 0 | 0 | 0 | 418102 | 0 | 0 | 0 | 0 | 0 | 0 | 0 | 0 | 0 | 0 | 21204176.1018 | 0 | 0 | 3033194.8553 | 0 | 0 | 0 | 0 | 0 | 0 | 0 | 0 | 0 | 0 | 0 | 11795.4463 | 0 | 0 | 0 | 0 | 0 | 0 | 0
2016-05-02 14:00 | 749203.4225 | 0 | 0 | 0 | 0 | 0 | 431131 | 0 | 0 | 0 | 0 | 0 | 0 | 0 | 0 | 0 | 0 | 21223724.2957 | 0 | 0 | 3323895.6637 | 0 | 0 | 0 | 0 | 0 | 0 | 0 | 0 | 0 | 0 | 0 | 24435.2423 | 0 | 0 | 0 | 0 | 0 | 293637.1802 | 0
2016-05-02 15:00 | 758877.4225 | 0 | 0 | 0 | 0 | 0 | 440805 | 0 | 0 | 0 | 0 | 0 | 0 | 0 | 0 | 0 | 0 | 21243272.4895 | 0 | 0 | 3614596.4721 | 0 | 0 | 0 | 0 | 0 | 0 | 0 | 0 | 0 | 0 | 0 | 24435.2423 | 0 | 0 | 0 | 0 | 0 | 293637.1802 | 0
2016-05-02 16:00 | 962725.5928 | 0 | 0 | 0 | 0 | 0 | 446145 | 0 | 0 | 0 | 0 | 0 | 0 | 0 | 0 | 0 | 176672.2715 | 21262820.6834 | 0 | 0 | 3905297.2805 | 0 | 0 | 0 | 0 | 0 | 0 | 0 | 0 | 0 | 0 | 198508.1703 | 24435.2423 | 0 | 0 | 0 | 0 | 0 | 293637.1802 | 0
2016-05-02 17:00 | 697918.6486 | 0 | 0 | 0 | 0 | 0 | 451006 | 0 | 0 | 0 | 0 | 0 | 0 | 0 | 0 | 0 | 113340.0728 | 21282368.8773 | 0 | 0 | 4195998.0889 | 0 | 0 | 0 | 0 | 0 | 0 | 0 | 0 | 0 | 0 | -71159.7739 | 24435.2423 | 0 | 0 | 0 | 0 | 0 | 293637.1802 | 0
2016-05-02 18:00 | 971201.5928 | 0 | 0 | 0 | 0 | 0 | 454621 | 0 | 0 | 0 | 0 | 0 | 0 | 0 | 0 | 0 | 290012.3443 | 21301917.0711 | 0 | 0 | 4486698.8972 | 0 | 0 | 0 | 0 | 0 | 0 | 0 | 0 | 0 | 0 | 198508.1703 | 24435.2423 | 0 | 0 | 0 | 0 | 0 | 293637.1802 | 0
2016-05-02 19:00 | 971335.5928 | 0 | 0 | 0 | 0 | 0 | 454755 | 0 | 0 | 0 | 0 | 0 | 0 | 0 | 0 | 0 | 466684.6159 | 21321465.265 | 0 | 0 | 4777399.7056 | 0 | 0 | 0 | 0 | 0 | 0 | 0 | 0 | 0 | 0 | 198508.1703 | 24435.2423 | 0 | 0 | 0 | 0 | 0 | 293637.1802 | 0
2016-05-02 20:00 | 971385.5928 | 0 | 0 | 0 | 0 | 0 | 454805 | 0 | 0 | 0 | 0 | 0 | 0 | 0 | 0 | 0 | 643356.8874 | 21341013.4588 | 0 | 0 | 5068100.514 | 0 | 0 | 0 | 0 | 0 | 0 | 0 | 0 | 0 | 0 | 198508.1703 | 24435.2423 | 0 | 0 | 0 | 0 | 0 | 293637.1802 | 0
2016-05-02 21:00 | 970835.5928 | 0 | 0 | 0 | 0 | 0 | 454255 | 0 | 0 | 0 | 0 | 0 | 0 | 0 | 0 | 0 | 820029.159 | 21360561.6527 | 0 | 0 | 5358801.3224 | 0 | 0 | 0 | 0 | 0 | 0 | 0 | 0 | 0 | 0 | 198508.1703 | 24435.2423 | 0 | 0 | 0 | 0 | 0 | 293637.1802 | 0
2016-05-02 22:00 | 968839.5928 | 0 | 0 | 0 | 0 | 0 | 452259 | 0 | 0 | 0 | 0 | 0 | 0 | 0 | 0 | 0 | 996701.4305 | 21380109.8466 | 0 | 0 | 5649502.1308 | 0 | 0 | 0 | 0 | 0 | 0 | 0 | 0 | 0 | 0 | 198508.1703 | 24435.2423 | 0 | 0 | 0 | 0 | 0 | 293637.1802 | 0
2016-05-02 23:00 | 884863.6304 | 0 | 0 | 0 | 0 | 0 | 450556 | 0 | 0 | 0 | 0 | 0 | 0 | 0 | 0 | 0 | 1100150.7655 | 21399658.0404 | 0 | 0 | 5940202.9392 | 0 | 0 | 0 | 0 | 0 | 0 | 0 | 0 | 0 | 0 | 116235.2079 | 24435.2423 | 0 | 0 | 0 | 0 | 0 | 293637.1802 | 0
2016-05-03 | 566987.5021 | 0 | 0 | 0 | 0 | 0 | 452680 | 0 | 0 | 0 | 0 | 0 | 0 | 0 | 0 | 0 | 1100150.7655 | 21419206.2343 | 0 | 0 | 6029176.4764 | 0 | 0 | 0 | 0 | 0 | 0 | 0 | 0 | 0 | 0 | 0 | 24435.2423 | 0 | 0 | 0 | 0 | 0 | 89872.2598 | 0
2016-05-03 01:00 | 110838.9779 | 0 | 0 | 0 | 0 | 0 | 448063 | 0 | 0 | 0 | 0 | 0 | 0 | 0 | 0 | 0 | 923478.494 | 21419206.2343 | 0 | 0 | 5772295.2693 | 0 | 0 | 0 | 0 | 0 | 0 | 0 | 0 | 0 | 0 | -198508.1703 | 0 | 0 | 0 | 0 | 0 | 0 | 0 | 256881.2071
2016-05-03 02:00 | 2656.1734 | 82201.3996 | 0 | 0 | 0 | 0 | 427991 | 0 | 0 | 0 | 0 | 0 | 0 | 0 | 0 | 0 | 787517.6201 | 21438754.4281 | 0 | 0 | 5374510.746 | 0 | 0 | 0 | 0 | 0 | 0 | 0 | 0 | 0 | 0 | -152765.0268 | 24435.2423 | 0 | 0 | 0 | 0 | 0 | 0 | 397784.5233
2016-05-03 03:00 | 610.9931 | 94913.7887 | 0 | 0 | 0 | 0 | 402380 | 0 | 0 | 0 | 0 | 0 | 0 | 0 | 0 | 0 | 705591.7178 | 21438754.4281 | 0 | 0 | 4976726.2228 | 0 | 0 | 0 | 0 | 0 | 0 | 0 | 0 | 0 | 0 | -92051.5756 | 0 | 0 | 0 | 0 | 0 | 0 | 0 | 397784.5233
2016-05-03 04:00 | 8.6928 | 105385.1558 | 0 | 0 | 0 | 0 | 378036 | 0 | 0 | 0 | 0 | 0 | 0 | 0 | 0 | 0 | 528919.4463 | 21438754.4281 | 0 | 0 | 4839441.0724 | 0 | 0 | 0 | 0 | 0 | 0 | 0 | 0 | 0 | 0 | -198508.1703 | 0 | 0 | 0 | 0 | 0 | 0 | 0 | 137285.1504
2016-05-03 05:00 | 0 | 112145.5354 | 0 | 0 | 0 | 0 | 359393 | 0 | 0 | 0 | 0 | 0 | 0 | 0 | 0 | 0 | 500044.4446 | 21438754.4281 | 0 | 0 | 4441656.5492 | 0 | 0 | 0 | 0 | 0 | 0 | 0 | 0 | 0 | 0 | -32443.822 | 0 | 0 | 0 | 0 | 0 | 0 | 0 | 397784.5233
2016-05-03 06:00 | 0 | 117607.5195 | 0 | 0 | 0 | 0 | 344496 | 0 | 0 | 0 | 0 | 0 | 0 | 0 | 0 | 0 | 323372.1731 | 21438754.4281 | 0 | 0 | 4389100.4192 | 0 | 0 | 0 | 0 | 0 | 0 | 0 | 0 | 0 | 0 | -198508.1703 | 0 | 0 | 0 | 0 | 0 | 0 | 0 | 52556.13
2016-05-03 07:00 | 0 | 125494.3032 | 0 | 0 | 0 | 0 | 336170 | 0 | 0 | 0 | 0 | 0 | 0 | 0 | 0 | 0 | 327046.0448 | 21438754.4281 | 0 | 0 | 3991315.8959 | 0 | 0 | 0 | 0 | 0 | 0 | 0 | 0 | 0 | 0 | 4127.9458 | 0 | 0 | 0 | 0 | 0 | 0 | 0 | 397784.5233
2016-05-03 08:00 | 0 | 134836.5015 | 0 | 0 | 0 | 0 | 334623 | 0 | 0 | 0 | 0 | 0 | 0 | 0 | 0 | 0 | 318663.9374 | 21458302.622 | 0 | 0 | 3593531.3727 | 0 | 0 | 0 | 0 | 0 | 0 | 0 | 0 | 0 | 0 | -9418.0983 | 24435.2423 | 0 | 0 | 0 | 0 | 0 | 0 | 397784.5233
2016-05-03 09:00 | 0 | 0 | 0 | 0 | 0 | 0 | 343487 | 0 | 0 | 0 | 0 | 0 | 0 | 0 | 0 | 0 | 204135.7492 | 21458302.622 | 0 | 0 | 3195746.8494 | 0 | 0 | 0 | 0 | 0 | 0 | 0 | 0 | 0 | 0 | -128683.3574 | 0 | 0 | 0 | 0 | 0 | 0 | 0 | 397784.5233
2016-05-03 10:00 | 0 | 137649.9801 | 0 | 0 | 0 | 0 | 366757 | 0 | 0 | 0 | 0 | 0 | 0 | 0 | 0 | 0 | 156245.1581 | 21458302.622 | 0 | 0 | 2871122.0958 | 0 | 0 | 0 | 0 | 0 | 0 | 0 | 0 | 0 | 0 | -53809.6529 | 0 | 0 | 0 | 0 | 0 | 0 | 0 | 324624.7536
2016-05-03 11:00 | 0 | 0 | 0 | 0 | 0 | 0 | 390360 | 0 | 0 | 0 | 0 | 0 | 0 | 0 | 0 | 0 | 0 | 21458302.622 | 0 | 0 | 2473337.5726 | 0 | 0 | 0 | 0 | 0 | 0 | 0 | 0 | 0 | 0 | -175556.3574 | 0 | 0 | 0 | 0 | 0 | 0 | 0 | 397784.5233
2016-05-03 12:00 | 73526.8826 | 132928.5506 | 0 | 0 | 0 | 0 | 405042 | 0 | 0 | 0 | 0 | 0 | 0 | 0 | 0 | 0 | 0 | 21458302.622 | 0 | 0 | 2105584.6711 | 0 | 0 | 0 | 0 | 0 | 0 | 0 | 0 | 0 | 0 | 0 | 0 | 0 | 0 | 0 | 0 | 0 | 0 | 367752.9014
2016-05-03 13:00 | 485462.9878 | 0 | 0 | 0 | 0 | 0 | 415297 | 0 | 0 | 0 | 0 | 0 | 0 | 0 | 0 | 0 | 0 | 21477850.8159 | 0 | 0 | 2150858.1091 | 0 | 0 | 0 | 0 | 0 | 0 | 0 | 0 | 0 | 0 | 0 | 24435.2423 | 0 | 0 | 0 | 0 | 0 | 45730.7454 | 0
2016-05-03 14:00 | 743553.4225 | 0 | 0 | 0 | 0 | 0 | 425481 | 0 | 0 | 0 | 0 | 0 | 0 | 0 | 0 | 0 | 0 | 21497399.0097 | 0 | 0 | 2441558.9175 | 0 | 0 | 0 | 0 | 0 | 0 | 0 | 0 | 0 | 0 | 0 | 24435.2423 | 0 | 0 | 0 | 0 | 0 | 293637.1802 | 0
2016-05-03 15:00 | 949680.5928 | 0 | 0 | 0 | 0 | 0 | 433100 | 0 | 0 | 0 | 0 | 0 | 0 | 0 | 0 | 0 | 176672.2715 | 21516947.2036 | 0 | 0 | 2732259.7259 | 0 | 0 | 0 | 0 | 0 | 0 | 0 | 0 | 0 | 0 | 198508.1703 | 24435.2423 | 0 | 0 | 0 | 0 | 0 | 293637.1802 | 0
2016-05-03 16:00 | 558365.2522 | 0 | 0 | 0 | 0 | 0 | 438801 | 0 | 0 | 0 | 0 | 0 | 0 | 0 | 0 | 0 | 0 | 21536495.3974 | 0 | 0 | 3022960.5343 | 0 | 0 | 0 | 0 | 0 | 0 | 0 | 0 | 0 | 0 | -198508.1703 | 24435.2423 | 0 | 0 | 0 | 0 | 0 | 293637.1802 | 0
2016-05-03 17:00 | 960801.5928 | 0 | 0 | 0 | 0 | 0 | 444221 | 0 | 0 | 0 | 0 | 0 | 0 | 0 | 0 | 0 | 176672.2715 | 21556043.5913 | 0 | 0 | 3313661.3427 | 0 | 0 | 0 | 0 | 0 | 0 | 0 | 0 | 0 | 0 | 198508.1703 | 24435.2423 | 0 | 0 | 0 | 0 | 0 | 293637.1802 | 0
2016-05-03 18:00 | 965525.5928 | 0 | 0 | 0 | 0 | 0 | 448945 | 0 | 0 | 0 | 0 | 0 | 0 | 0 | 0 | 0 | 353344.5431 | 21575591.7852 | 0 | 0 | 3604362.1511 | 0 | 0 | 0 | 0 | 0 | 0 | 0 | 0 | 0 | 0 | 198508.1703 | 24435.2423 | 0 | 0 | 0 | 0 | 0 | 293637.1802 | 0
2016-05-03 19:00 | 968777.5928 | 0 | 0 | 0 | 0 | 0 | 452197 | 0 | 0 | 0 | 0 | 0 | 0 | 0 | 0 | 0 | 530016.8146 | 21595139.979 | 0 | 0 | 3895062.9595 | 0 | 0 | 0 | 0 | 0 | 0 | 0 | 0 | 0 | 0 | 198508.1703 | 24435.2423 | 0 | 0 | 0 | 0 | 0 | 293637.1802 | 0
2016-05-03 20:00 | 930554.7996 | 0 | 0 | 0 | 0 | 0 | 453611 | 0 | 0 | 0 | 0 | 0 | 0 | 0 | 0 | 0 | 671412.3402 | 21614688.1729 | 0 | 0 | 4185763.7678 | 0 | 0 | 0 | 0 | 0 | 0 | 0 | 0 | 0 | 0 | 158871.3771 | 24435.2423 | 0 | 0 | 0 | 0 | 0 | 293637.1802 | 0
2016-05-03 21:00 | 972565.5928 | 0 | 0 | 0 | 0 | 0 | 455985 | 0 | 0 | 0 | 0 | 0 | 0 | 0 | 0 | 0 | 848084.6118 | 21634236.3667 | 0 | 0 | 4476464.5762 | 0 | 0 | 0 | 0 | 0 | 0 | 0 | 0 | 0 | 0 | 198508.1703 | 24435.2423 | 0 | 0 | 0 | 0 | 0 | 293637.1802 | 0
2016-05-03 22:00 | 970233.5928 | 0 | 0 | 0 | 0 | 0 | 453653 | 0 | 0 | 0 | 0 | 0 | 0 | 0 | 0 | 0 | 1024756.8833 | 21653784.5606 | 0 | 0 | 4767165.3846 | 0 | 0 | 0 | 0 | 0 | 0 | 0 | 0 | 0 | 0 | 198508.1703 | 24435.2423 | 0 | 0 | 0 | 0 | 0 | 293637.1802 | 0
2016-05-03 23:00 | 852918.6497 | 0 | 0 | 0 | 0 | 0 | 450134 | 0 | 0 | 0 | 0 | 0 | 0 | 0 | 0 | 0 | 1100150.7655 | 21673332.7545 | 0 | 0 | 5057866.193 | 0 | 0 | 0 | 0 | 0 | 0 | 0 | 0 | 0 | 0 | 84712.2272 | 24435.2423 | 0 | 0 | 0 | 0 | 0 | 293637.1802 | 0
2016-05-04 | 519736.5243 | 0 | 0 | 0 | 0 | 0 | 450877 | 0 | 0 | 0 | 0 | 0 | 0 | 0 | 0 | 0 | 1100150.7655 | 21692880.9483 | 0 | 0 | 5101846.2322 | 0 | 0 | 0 | 0 | 0 | 0 | 0 | 0 | 0 | 0 | 0 | 24435.2423 | 0 | 0 | 0 | 0 | 0 | 44424.282 | 0
2016-05-04 01:00 | 99774.7729 | 0 | 0 | 0 | 0 | 0 | 447810 | 0 | 0 | 0 | 0 | 0 | 0 | 0 | 0 | 0 | 923478.494 | 21692880.9483 | 0 | 0 | 4824944.275 | 0 | 0 | 0 | 0 | 0 | 0 | 0 | 0 | 0 | 0 | -198508.1703 | 0 | 0 | 0 | 0 | 0 | 0 | 0 | 276901.9572
2016-05-04 02:00 | 2255.6179 | 218031.2179 | 0 | 0 | 0 | 0 | 428280 | 0 | 0 | 0 | 0 | 0 | 0 | 0 | 0 | 0 | 746806.2224 | 21712429.1422 | 0 | 0 | 4762129.0226 | 0 | 0 | 0 | 0 | 0 | 0 | 0 | 0 | 0 | 0 | -198508.1703 | 24435.2423 | 0 | 0 | 0 | 0 | 0 | 0 | 62815.2524
2016-05-04 03:00 | 451.1547 | 0 | 0 | 0 | 0 | 0 | 402015 | 0 | 0 | 0 | 0 | 0 | 0 | 0 | 0 | 0 | 580589.642 | 21712429.1422 | 0 | 0 | 4364344.4994 | 0 | 0 | 0 | 0 | 0 | 0 | 0 | 0 | 0 | 0 | -186760.2027 | 0 | 0 | 0 | 0 | 0 | 0 | 0 | 397784.5233
2016-05-04 04:00 | 9.4061 | 224546.914 | 0 | 0 | 0 | 0 | 377603 | 0 | 0 | 0 | 0 | 0 | 0 | 0 | 0 | 0 | 635553.3387 | 21712429.1422 | 0 | 0 | 3966559.9761 | 0 | 0 | 0 | 0 | 0 | 0 | 0 | 0 | 0 | 0 | 61756.9626 | 0 | 0 | 0 | 0 | 0 | 0 | 0 | 397784.5233
2016-05-04 05:00 | 0 | 219294.0477 | 0 | 0 | 0 | 0 | 356872 | 0 | 0 | 0 | 0 | 0 | 0 | 0 | 0 | 0 | 513108.9612 | 21712429.1422 | 0 | 0 | 3966559.9761 | 0 | 0 | 0 | 0 | 0 | 0 | 0 | 0 | 0 | 0 | -137577.9523 | 0 | 0 | 0 | 0 | 0 | 0 | 0 | 0
2016-05-04 06:00 | 0 | 0 | 0 | 0 | 0 | 0 | 342224 | 0 | 0 | 0 | 0 | 0 | 0 | 0 | 0 | 0 | 399704.8431 | 21712429.1422 | 0 | 0 | 3568775.4528 | 0 | 0 | 0 | 0 | 0 | 0 | 0 | 0 | 0 | 0 | -127420.3574 | 0 | 0 | 0 | 0 | 0 | 0 | 0 | 397784.5233
2016-05-04 07:00 | 0 | 224951.9509 | 0 | 0 | 0 | 0 | 333126 | 0 | 0 | 0 | 0 | 0 | 0 | 0 | 0 | 0 | 303429.9393 | 21712429.1422 | 0 | 0 | 3568775.4528 | 0 | 0 | 0 | 0 | 0 | 0 | 0 | 0 | 0 | 0 | -108174.0491 | 0 | 0 | 0 | 0 | 0 | 0 | 0 | 0
2016-05-04 08:00 | 0 | 0 | 0 | 0 | 0 | 0 | 330907 | 0 | 0 | 0 | 0 | 0 | 0 | 0 | 0 | 0 | 200097.9512 | 21712429.1422 | 0 | 0 | 3170990.9296 | 0 | 0 | 0 | 0 | 0 | 0 | 0 | 0 | 0 | 0 | -116103.3574 | 0 | 0 | 0 | 0 | 0 | 0 | 0 | 397784.5233
2016-05-04 09:00 | 0 | 204461.0391 | 0 | 0 | 0 | 0 | 339623 | 0 | 0 | 0 | 0 | 0 | 0 | 0 | 0 | 0 | 79803.8061 | 21712429.1422 | 0 | 0 | 3170990.9296 | 0 | 0 | 0 | 0 | 0 | 0 | 0 | 0 | 0 | 0 | -135161.9609 | 0 | 0 | 0 | 0 | 0 | 0 | 0 | 0
2016-05-04 10:00 | 0 | 152335.7476 | 0 | 0 | 0 | 0 | 363251 | 0 | 0 | 0 | 0 | 0 | 0 | 0 | 0 | 0 | 83264.4733 | 21712429.1422 | 0 | 0 | 2773206.4063 | 0 | 0 | 0 | 0 | 0 | 0 | 0 | 0 | 0 | 0 | 3888.3902 | 0 | 0 | 0 | 0 | 0 | 0 | 0 | 397784.5233
2016-05-04 11:00 | 0 | 203616.7755 | 0 | 0 | 0 | 0 | 384772 | 0 | 0 | 0 | 0 | 0 | 0 | 0 | 0 | 0 | 91464.1998 | 21731977.336 | 0 | 0 | 2375421.8831 | 0 | 0 | 0 | 0 | 0 | 0 | 0 | 0 | 0 | 0 | 9213.1758 | 24435.2423 | 0 | 0 | 0 | 0 | 0 | 0 | 397784.5233
2016-05-04 12:00 | 80151.5937 | 0 | 0 | 0 | 0 | 0 | 397724 | 0 | 0 | 0 | 0 | 0 | 0 | 0 | 0 | 0 | 0 | 21731977.336 | 0 | 0 | 1977637.3598 | 0 | 0 | 0 | 0 | 0 | 0 | 0 | 0 | 0 | 0 | -102768.7638 | 0 | 0 | 0 | 0 | 0 | 0 | 0 | 397784.5233
2016-05-04 13:00 | 457445.0546 | 0 | 0 | 0 | 0 | 0 | 408059 | 0 | 0 | 0 | 0 | 0 | 0 | 0 | 0 | 0 | 0 | 21751525.5299 | 0 | 0 | 2002338.664 | 0 | 0 | 0 | 0 | 0 | 0 | 0 | 0 | 0 | 0 | 0 | 24435.2423 | 0 | 0 | 0 | 0 | 0 | 24950.8123 | 0
2016-05-04 14:00 | 735450.4225 | 0 | 0 | 0 | 0 | 0 | 417378 | 0 | 0 | 0 | 0 | 0 | 0 | 0 | 0 | 0 | 0 | 21771073.7238 | 0 | 0 | 2293039.4724 | 0 | 0 | 0 | 0 | 0 | 0 | 0 | 0 | 0 | 0 | 0 | 24435.2423 | 0 | 0 | 0 | 0 | 0 | 293637.1802 | 0
2016-05-04 15:00 | 742362.4225 | 0 | 0 | 0 | 0 | 0 | 424290 | 0 | 0 | 0 | 0 | 0 | 0 | 0 | 0 | 0 | 0 | 21790621.9176 | 0 | 0 | 2583740.2808 | 0 | 0 | 0 | 0 | 0 | 0 | 0 | 0 | 0 | 0 | 0 | 24435.2423 | 0 | 0 | 0 | 0 | 0 | 293637.1802 | 0
2016-05-04 16:00 | 944651.5928 | 0 | 0 | 0 | 0 | 0 | 428071 | 0 | 0 | 0 | 0 | 0 | 0 | 0 | 0 | 0 | 176672.2715 | 21810170.1115 | 0 | 0 | 2874441.0892 | 0 | 0 | 0 | 0 | 0 | 0 | 0 | 0 | 0 | 0 | 198508.1703 | 24435.2423 | 0 | 0 | 0 | 0 | 0 | 293637.1802 | 0
2016-05-04 17:00 | 948079.5928 | 0 | 0 | 0 | 0 | 0 | 431499 | 0 | 0 | 0 | 0 | 0 | 0 | 0 | 0 | 0 | 353344.5431 | 21829718.3053 | 0 | 0 | 3165141.8976 | 0 | 0 | 0 | 0 | 0 | 0 | 0 | 0 | 0 | 0 | 198508.1703 | 24435.2423 | 0 | 0 | 0 | 0 | 0 | 293637.1802 | 0
2016-05-04 18:00 | 950994.5928 | 0 | 0 | 0 | 0 | 0 | 434414 | 0 | 0 | 0 | 0 | 0 | 0 | 0 | 0 | 0 | 530016.8146 | 21849266.4992 | 0 | 0 | 3455842.706 | 0 | 0 | 0 | 0 | 0 | 0 | 0 | 0 | 0 | 0 | 198508.1703 | 24435.2423 | 0 | 0 | 0 | 0 | 0 | 293637.1802 | 0
2016-05-04 19:00 | 721838.0801 | 0 | 0 | 0 | 0 | 0 | 436900 | 0 | 0 | 0 | 0 | 0 | 0 | 0 | 0 | 0 | 500527.2499 | 21868814.6931 | 0 | 0 | 3746543.5143 | 0 | 0 | 0 | 0 | 0 | 0 | 0 | 0 | 0 | 0 | -33134.3424 | 24435.2423 | 0 | 0 | 0 | 0 | 0 | 293637.1802 | 0
2016-05-04 20:00 | 956960.5928 | 0 | 0 | 0 | 0 | 0 | 440380 | 0 | 0 | 0 | 0 | 0 | 0 | 0 | 0 | 0 | 677199.5214 | 21888362.8869 | 0 | 0 | 4037244.3227 | 0 | 0 | 0 | 0 | 0 | 0 | 0 | 0 | 0 | 0 | 198508.1703 | 24435.2423 | 0 | 0 | 0 | 0 | 0 | 293637.1802 | 0
2016-05-04 21:00 | 961082.5928 | 0 | 0 | 0 | 0 | 0 | 444502 | 0 | 0 | 0 | 0 | 0 | 0 | 0 | 0 | 0 | 853871.793 | 21907911.0808 | 0 | 0 | 4327945.1311 | 0 | 0 | 0 | 0 | 0 | 0 | 0 | 0 | 0 | 0 | 198508.1703 | 24435.2423 | 0 | 0 | 0 | 0 | 0 | 293637.1802 | 0
2016-05-04 22:00 | 962395.5928 | 0 | 0 | 0 | 0 | 0 | 445815 | 0 | 0 | 0 | 0 | 0 | 0 | 0 | 0 | 0 | 1030544.0645 | 21927459.2746 | 0 | 0 | 4618645.9395 | 0 | 0 | 0 | 0 | 0 | 0 | 0 | 0 | 0 | 0 | 198508.1703 | 24435.2423 | 0 | 0 | 0 | 0 | 0 | 293637.1802 | 0
2016-05-04 23:00 | 841482.1989 | 0 | 0 | 0 | 0 | 0 | 445200 | 0 | 0 | 0 | 0 | 0 | 0 | 0 | 0 | 0 | 1100150.7655 | 21947007.4685 | 0 | 0 | 4909346.7479 | 0 | 0 | 0 | 0 | 0 | 0 | 0 | 0 | 0 | 0 | 78209.7764 | 24435.2423 | 0 | 0 | 0 | 0 | 0 | 293637.1802 | 0
2016-05-05 | 565159.0573 | 0 | 0 | 0 | 0 | 0 | 446544 | 0 | 0 | 0 | 0 | 0 | 0 | 0 | 0 | 0 | 1100150.7655 | 21966555.6624 | 0 | 0 | 5002584.7647 | 0 | 0 | 0 | 0 | 0 | 0 | 0 | 0 | 0 | 0 | 0 | 24435.2423 | 0 | 0 | 0 | 0 | 0 | 94179.8149 | 0
2016-05-05 01:00 | 110087.3922 | 130295.2607 | 0 | 0 | 0 | 0 | 441798 | 0 | 0 | 0 | 0 | 0 | 0 | 0 | 0 | 0 | 923478.494 | 21966555.6624 | 0 | 0 | 4997201.104 | 0 | 0 | 0 | 0 | 0 | 0 | 0 | 0 | 0 | 0 | -198508.1703 | 0 | 0 | 0 | 0 | 0 | 0 | 0 | 5383.6607
2016-05-05 02:00 | 2176.7847 | 7764.4025 | 0 | 0 | 0 | 0 | 423253 | 0 | 0 | 0 | 0 | 0 | 0 | 0 | 0 | 0 | 746806.2224 | 21966555.6624 | 0 | 0 | 4599416.5807 | 0 | 0 | 0 | 0 | 0 | 0 | 0 | 0 | 0 | 0 | -198508.1703 | 0 | 0 | 0 | 0 | 0 | 0 | 0 | 397784.5233
2016-05-05 03:00 | 294.6902 | 0 | 0 | 0 | 0 | 0 | 396594 | 0 | 0 | 0 | 0 | 0 | 0 | 0 | 0 | 0 | 585275.0786 | 21966555.6624 | 0 | 0 | 4201632.0575 | 0 | 0 | 0 | 0 | 0 | 0 | 0 | 0 | 0 | 0 | -181495.6672 | 0 | 0 | 0 | 0 | 0 | 0 | 0 | 397784.5233
2016-05-05 04:00 | 10.2744 | 220390.2571 | 0 | 0 | 0 | 0 | 373065 | 0 | 0 | 0 | 0 | 0 | 0 | 0 | 0 | 0 | 449403.7017 | 21966555.6624 | 0 | 0 | 4201632.0575 | 0 | 0 | 0 | 0 | 0 | 0 | 0 | 0 | 0 | 0 | -152664.4685 | 0 | 0 | 0 | 0 | 0 | 0 | 0 | 0
2016-05-05 05:00 | 0 | 225517.684 | 0 | 0 | 0 | 0 | 353190 | 0 | 0 | 0 | 0 | 0 | 0 | 0 | 0 | 0 | 505203.2167 | 21986103.8562 | 0 | 0 | 3803847.5342 | 0 | 0 | 0 | 0 | 0 | 0 | 0 | 0 | 0 | 0 | 62696.0843 | 24435.2423 | 0 | 0 | 0 | 0 | 0 | 0 | 397784.5233
2016-05-05 06:00 | 0 | 0 | 0 | 0 | 0 | 0 | 338476 | 0 | 0 | 0 | 0 | 0 | 0 | 0 | 0 | 0 | 395134.8185 | 21986103.8562 | 0 | 0 | 3406063.011 | 0 | 0 | 0 | 0 | 0 | 0 | 0 | 0 | 0 | 0 | -123672.3574 | 0 | 0 | 0 | 0 | 0 | 0 | 0 | 397784.5233
2016-05-05 07:00 | 0 | 218981.0499 | 0 | 0 | 0 | 0 | 330208 | 0 | 0 | 0 | 0 | 0 | 0 | 0 | 0 | 0 | 296142.833 | 21986103.8562 | 0 | 0 | 3406063.011 | 0 | 0 | 0 | 0 | 0 | 0 | 0 | 0 | 0 | 0 | -111226.9501 | 0 | 0 | 0 | 0 | 0 | 0 | 0 | 0
2016-05-05 08:00 | 0 | 207393.1327 | 0 | 0 | 0 | 0 | 328324 | 0 | 0 | 0 | 0 | 0 | 0 | 0 | 0 | 0 | 322442.356 | 22005652.0501 | 0 | 0 | 3082144.2415 | 0 | 0 | 0 | 0 | 0 | 0 | 0 | 0 | 0 | 0 | 29550.0258 | 24435.2423 | 0 | 0 | 0 | 0 | 0 | 0 | 323918.7694
2016-05-05 09:00 | 0 | 0 | 0 | 0 | 0 | 0 | 338000 | 0 | 0 | 0 | 0 | 0 | 0 | 0 | 0 | 0 | 145770.0844 | 22005652.0501 | 0 | 0 | 2823826.0383 | 0 | 0 | 0 | 0 | 0 | 0 | 0 | 0 | 0 | 0 | -198508.1703 | 0 | 0 | 0 | 0 | 0 | 0 | 0 | 258318.2032
2016-05-05 10:00 | 0 | 196354.9678 | 0 | 0 | 0 | 0 | 360668 | 0 | 0 | 0 | 0 | 0 | 0 | 0 | 0 | 0 | 168959.362 | 22025200.2439 | 0 | 0 | 2426041.5151 | 0 | 0 | 0 | 0 | 0 | 0 | 0 | 0 | 0 | 0 | 26055.3681 | 24435.2423 | 0 | 0 | 0 | 0 | 0 | 0 | 397784.5233
2016-05-05 11:00 | 0 | 178174.5479 | 0 | 0 | 0 | 0 | 384312 | 0 | 0 | 0 | 0 | 0 | 0 | 0 | 0 | 0 | 176672.2715 | 22025200.2439 | 0 | 0 | 2028256.9918 | 0 | 0 | 0 | 0 | 0 | 0 | 0 | 0 | 0 | 0 | 8666.1905 | 0 | 0 | 0 | 0 | 0 | 0 | 0 | 397784.5233
2016-05-05 12:00 | 71374.8639 | 0 | 0 | 0 | 0 | 0 | 397866 | 0 | 0 | 0 | 0 | 0 | 0 | 0 | 0 | 0 | 0 | 22025200.2439 | 0 | 0 | 1791251.4995 | 0 | 0 | 0 | 0 | 0 | 0 | 0 | 0 | 0 | 0 | -198508.1703 | 0 | 0 | 0 | 0 | 0 | 0 | 0 | 237005.4924
2016-05-05 13:00 | 422988.0069 | 9288.2354 | 0 | 0 | 0 | 0 | 407841 | 0 | 0 | 0 | 0 | 0 | 0 | 0 | 0 | 0 | 0 | 22044748.4378 | 0 | 0 | 1791251.4995 | 0 | 0 | 0 | 0 | 0 | 0 | 0 | 0 | 0 | 0 | 0 | 24435.2423 | 0 | 0 | 0 | 0 | 0 | 0 | 0
2016-05-05 14:00 | 735184.4225 | 0 | 0 | 0 | 0 | 0 | 417112 | 0 | 0 | 0 | 0 | 0 | 0 | 0 | 0 | 0 | 0 | 22064296.6316 | 0 | 0 | 2081952.3079 | 0 | 0 | 0 | 0 | 0 | 0 | 0 | 0 | 0 | 0 | 0 | 24435.2423 | 0 | 0 | 0 | 0 | 0 | 293637.1802 | 0
2016-05-05 15:00 | 741756.4225 | 0 | 0 | 0 | 0 | 0 | 423684 | 0 | 0 | 0 | 0 | 0 | 0 | 0 | 0 | 0 | 0 | 22083844.8255 | 0 | 0 | 2372653.1162 | 0 | 0 | 0 | 0 | 0 | 0 | 0 | 0 | 0 | 0 | 0 | 24435.2423 | 0 | 0 | 0 | 0 | 0 | 293637.1802 | 0
2016-05-05 16:00 | 944626.5928 | 0 | 0 | 0 | 0 | 0 | 428046 | 0 | 0 | 0 | 0 | 0 | 0 | 0 | 0 | 0 | 176672.2715 | 22103393.0194 | 0 | 0 | 2663353.9246 | 0 | 0 | 0 | 0 | 0 | 0 | 0 | 0 | 0 | 0 | 198508.1703 | 24435.2423 | 0 | 0 | 0 | 0 | 0 | 293637.1802 | 0
2016-05-05 17:00 | 948627.5928 | 0 | 0 | 0 | 0 | 0 | 432047 | 0 | 0 | 0 | 0 | 0 | 0 | 0 | 0 | 0 | 353344.5431 | 22122941.2132 | 0 | 0 | 2954054.733 | 0 | 0 | 0 | 0 | 0 | 0 | 0 | 0 | 0 | 0 | 198508.1703 | 24435.2423 | 0 | 0 | 0 | 0 | 0 | 293637.1802 | 0
2016-05-05 18:00 | 951741.5928 | 0 | 0 | 0 | 0 | 0 | 435161 | 0 | 0 | 0 | 0 | 0 | 0 | 0 | 0 | 0 | 530016.8146 | 22142489.4071 | 0 | 0 | 3244755.5414 | 0 | 0 | 0 | 0 | 0 | 0 | 0 | 0 | 0 | 0 | 198508.1703 | 24435.2423 | 0 | 0 | 0 | 0 | 0 | 293637.1802 | 0
2016-05-05 19:00 | 746845.672 | 0 | 0 | 0 | 0 | 0 | 438825 | 0 | 0 | 0 | 0 | 0 | 0 | 0 | 0 | 0 | 521070.7567 | 22162037.6009 | 0 | 0 | 3535456.3498 | 0 | 0 | 0 | 0 | 0 | 0 | 0 | 0 | 0 | 0 | -10051.7505 | 24435.2423 | 0 | 0 | 0 | 0 | 0 | 293637.1802 | 0
2016-05-05 20:00 | 959299.5928 | 0 | 0 | 0 | 0 | 0 | 442719 | 0 | 0 | 0 | 0 | 0 | 0 | 0 | 0 | 0 | 697743.0282 | 22181585.7948 | 0 | 0 | 3826157.1582 | 0 | 0 | 0 | 0 | 0 | 0 | 0 | 0 | 0 | 0 | 198508.1703 | 24435.2423 | 0 | 0 | 0 | 0 | 0 | 293637.1802 | 0
2016-05-05 21:00 | 961592.5928 | 0 | 0 | 0 | 0 | 0 | 445012 | 0 | 0 | 0 | 0 | 0 | 0 | 0 | 0 | 0 | 874415.2998 | 22201133.9887 | 0 | 0 | 4116857.9666 | 0 | 0 | 0 | 0 | 0 | 0 | 0 | 0 | 0 | 0 | 198508.1703 | 24435.2423 | 0 | 0 | 0 | 0 | 0 | 293637.1802 | 0
2016-05-05 22:00 | 960107.5928 | 0 | 0 | 0 | 0 | 0 | 443527 | 0 | 0 | 0 | 0 | 0 | 0 | 0 | 0 | 0 | 1051087.5713 | 22220682.1825 | 0 | 0 | 4407558.775 | 0 | 0 | 0 | 0 | 0 | 0 | 0 | 0 | 0 | 0 | 198508.1703 | 24435.2423 | 0 | 0 | 0 | 0 | 0 | 293637.1802 | 0
2016-05-05 23:00 | 813016.607 | 0 | 0 | 0 | 0 | 0 | 439817 | 0 | 0 | 0 | 0 | 0 | 0 | 0 | 0 | 0 | 1100150.7655 | 22240230.3764 | 0 | 0 | 4698259.5833 | 0 | 0 | 0 | 0 | 0 | 0 | 0 | 0 | 0 | 0 | 55127.1845 | 24435.2423 | 0 | 0 | 0 | 0 | 0 | 293637.1802 | 0
2016-05-06 | 554959.5952 | 0 | 0 | 0 | 0 | 0 | 440439 | 0 | 0 | 0 | 0 | 0 | 0 | 0 | 0 | 0 | 1100150.7655 | 22259778.5702 | 0 | 0 | 4787444.0827 | 0 | 0 | 0 | 0 | 0 | 0 | 0 | 0 | 0 | 0 | 0 | 24435.2423 | 0 | 0 | 0 | 0 | 0 | 90085.3528 | 0
2016-05-06 01:00 | 101487.8934 | 0 | 0 | 0 | 0 | 0 | 437238 | 0 | 0 | 0 | 0 | 0 | 0 | 0 | 0 | 0 | 923478.494 | 22259778.5702 | 0 | 0 | 4533292.3488 | 0 | 0 | 0 | 0 | 0 | 0 | 0 | 0 | 0 | 0 | -198508.1703 | 0 | 0 | 0 | 0 | 0 | 0 | 0 | 254151.7339
2016-05-06 02:00 | 2118.0832 | 4059.104 | 0 | 0 | 0 | 0 | 419489 | 0 | 0 | 0 | 0 | 0 | 0 | 0 | 0 | 0 | 746806.2224 | 22259778.5702 | 0 | 0 | 4135507.8255 | 0 | 0 | 0 | 0 | 0 | 0 | 0 | 0 | 0 | 0 | -198508.1703 | 0 | 0 | 0 | 0 | 0 | 0 | 0 | 397784.5233
2016-05-06 03:00 | 431.3731 | 197003.4566 | 0 | 0 | 0 | 0 | 395943 | 0 | 0 | 0 | 0 | 0 | 0 | 0 | 0 | 0 | 570133.9509 | 22259778.5702 | 0 | 0 | 4135507.8255 | 0 | 0 | 0 | 0 | 0 | 0 | 0 | 0 | 0 | 0 | -198508.1703 | 0 | 0 | 0 | 0 | 0 | 0 | 0 | 0
2016-05-06 04:00 | 9.2261 | 0 | 0 | 0 | 0 | 0 | 373058 | 0 | 0 | 0 | 0 | 0 | 0 | 0 | 0 | 0 | 429295.784 | 22259778.5702 | 0 | 0 | 3737723.3023 | 0 | 0 | 0 | 0 | 0 | 0 | 0 | 0 | 0 | 0 | -158245.1313 | 0 | 0 | 0 | 0 | 0 | 0 | 0 | 397784.5233
2016-05-06 05:00 | 0 | 0 | 0 | 0 | 0 | 0 | 354787 | 0 | 0 | 0 | 0 | 0 | 0 | 0 | 0 | 0 | 304710.5959 | 22259778.5702 | 0 | 0 | 3339938.779 | 0 | 0 | 0 | 0 | 0 | 0 | 0 | 0 | 0 | 0 | -139983.3574 | 0 | 0 | 0 | 0 | 0 | 0 | 0 | 397784.5233
2016-05-06 06:00 | 0 | 436423.5374 | 0 | 0 | 0 | 0 | 340135 | 0 | 0 | 0 | 0 | 0 | 0 | 0 | 0 | 0 | 368660.0285 | 22279326.7641 | 0 | 0 | 3339938.779 | 0 | 0 | 0 | 0 | 0 | 0 | 0 | 0 | 0 | 0 | 71853.2951 | 24435.2423 | 0 | 0 | 0 | 0 | 0 | 0 | 0
2016-05-06 07:00 | 0 | 0 | 0 | 0 | 0 | 0 | 331931 | 0 | 0 | 0 | 0 | 0 | 0 | 0 | 0 | 0 | 264416.6804 | 22279326.7641 | 0 | 0 | 2942154.2558 | 0 | 0 | 0 | 0 | 0 | 0 | 0 | 0 | 0 | 0 | -117127.3574 | 0 | 0 | 0 | 0 | 0 | 0 | 0 | 397784.5233
2016-05-06 08:00 | 0 | 329654.338 | 0 | 0 | 0 | 0 | 330173 | 0 | 0 | 0 | 0 | 0 | 0 | 0 | 0 | 0 | 263955.0712 | 22279326.7641 | 0 | 0 | 2942154.2558 | 0 | 0 | 0 | 0 | 0 | 0 | 0 | 0 | 0 | 0 | -518.662 | 0 | 0 | 0 | 0 | 0 | 0 | 0 | 0
2016-05-06 09:00 | 0 | 398719.6628 | 0 | 0 | 0 | 0 | 338097 | 0 | 0 | 0 | 0 | 0 | 0 | 0 | 0 | 0 | 317909.241 | 22279326.7641 | 0 | 0 | 2942154.2558 | 0 | 0 | 0 | 0 | 0 | 0 | 0 | 0 | 0 | 0 | 60622.6628 | 0 | 0 | 0 | 0 | 0 | 0 | 0 | 0
2016-05-06 10:00 | 0 | 0 | 0 | 0 | 0 | 0 | 360487 | 0 | 0 | 0 | 0 | 0 | 0 | 0 | 0 | 0 | 188251.0529 | 22279326.7641 | 0 | 0 | 2544369.7325 | 0 | 0 | 0 | 0 | 0 | 0 | 0 | 0 | 0 | 0 | -145683.3574 | 0 | 0 | 0 | 0 | 0 | 0 | 0 | 397784.5233
2016-05-06 11:00 | 0 | 0 | 0 | 0 | 0 | 0 | 380677 | 0 | 0 | 0 | 0 | 0 | 0 | 0 | 0 | 0 | 11578.7813 | 22279326.7641 | 0 | 0 | 2207020.0479 | 0 | 0 | 0 | 0 | 0 | 0 | 0 | 0 | 0 | 0 | -198508.1703 | 0 | 0 | 0 | 0 | 0 | 0 | 0 | 337349.6847
2016-05-06 12:00 | 56493.5446 | 348256.831 | 0 | 0 | 0 | 0 | 393325 | 0 | 0 | 0 | 0 | 0 | 0 | 0 | 0 | 0 | 0 | 22298874.958 | 0 | 0 | 2207020.0479 | 0 | 0 | 0 | 0 | 0 | 0 | 0 | 0 | 0 | 0 | -13009.8667 | 24435.2423 | 0 | 0 | 0 | 0 | 0 | 0 | 0
2016-05-06 13:00 | 355457.5905 | 48779.4095 | 0 | 0 | 0 | 0 | 404237 | 0 | 0 | 0 | 0 | 0 | 0 | 0 | 0 | 0 | 0 | 22298874.958 | 0 | 0 | 2207020.0479 | 0 | 0 | 0 | 0 | 0 | 0 | 0 | 0 | 0 | 0 | 0 | 0 | 0 | 0 | 0 | 0 | 0 | 0 | 0
2016-05-06 14:00 | 660781.5618 | 0 | 0 | 0 | 0 | 0 | 414417 | 0 | 0 | 0 | 0 | 0 | 0 | 0 | 0 | 0 | 0 | 22318423.1518 | 0 | 0 | 2426730.0741 | 0 | 0 | 0 | 0 | 0 | 0 | 0 | 0 | 0 | 0 | 0 | 24435.2423 | 0 | 0 | 0 | 0 | 0 | 221929.3195 | 0
2016-05-06 15:00 | 756538.5855 | 0 | 0 | 0 | 0 | 0 | 420427 | 0 | 0 | 0 | 0 | 0 | 0 | 0 | 0 | 0 | 16054.855 | 22337971.3457 | 0 | 0 | 2717430.8825 | 0 | 0 | 0 | 0 | 0 | 0 | 0 | 0 | 0 | 0 | 18039.1629 | 24435.2423 | 0 | 0 | 0 | 0 | 0 | 293637.1802 | 0
2016-05-06 16:00 | 934112.4864 | 0 | 0 | 0 | 0 | 0 | 423953 | 0 | 0 | 0 | 0 | 0 | 0 | 0 | 0 | 0 | 187012.3419 | 22357519.5395 | 0 | 0 | 3008131.6909 | 0 | 0 | 0 | 0 | 0 | 0 | 0 | 0 | 0 | 0 | 192087.0639 | 24435.2423 | 0 | 0 | 0 | 0 | 0 | 293637.1802 | 0
2016-05-06 17:00 | 945745.5928 | 0 | 0 | 0 | 0 | 0 | 429165 | 0 | 0 | 0 | 0 | 0 | 0 | 0 | 0 | 0 | 363684.6134 | 22377067.7334 | 0 | 0 | 3298832.4993 | 0 | 0 | 0 | 0 | 0 | 0 | 0 | 0 | 0 | 0 | 198508.1703 | 24435.2423 | 0 | 0 | 0 | 0 | 0 | 293637.1802 | 0
2016-05-06 18:00 | 949100.5928 | 0 | 0 | 0 | 0 | 0 | 432520 | 0 | 0 | 0 | 0 | 0 | 0 | 0 | 0 | 0 | 540356.885 | 22396615.9273 | 0 | 0 | 3589533.3077 | 0 | 0 | 0 | 0 | 0 | 0 | 0 | 0 | 0 | 0 | 198508.1703 | 24435.2423 | 0 | 0 | 0 | 0 | 0 | 293637.1802 | 0
2016-05-06 19:00 | 952040.5928 | 0 | 0 | 0 | 0 | 0 | 435460 | 0 | 0 | 0 | 0 | 0 | 0 | 0 | 0 | 0 | 717029.1565 | 22416164.1211 | 0 | 0 | 3880234.1161 | 0 | 0 | 0 | 0 | 0 | 0 | 0 | 0 | 0 | 0 | 198508.1703 | 24435.2423 | 0 | 0 | 0 | 0 | 0 | 293637.1802 | 0
2016-05-06 20:00 | 954837.5928 | 0 | 0 | 0 | 0 | 0 | 438257 | 0 | 0 | 0 | 0 | 0 | 0 | 0 | 0 | 0 | 893701.4281 | 22435712.315 | 0 | 0 | 4170934.9245 | 0 | 0 | 0 | 0 | 0 | 0 | 0 | 0 | 0 | 0 | 198508.1703 | 24435.2423 | 0 | 0 | 0 | 0 | 0 | 293637.1802 | 0
2016-05-06 21:00 | 924354.7539 | 0 | 0 | 0 | 0 | 0 | 439977 | 0 | 0 | 0 | 0 | 0 | 0 | 0 | 0 | 0 | 1041713.173 | 22455260.5088 | 0 | 0 | 4461635.7328 | 0 | 0 | 0 | 0 | 0 | 0 | 0 | 0 | 0 | 0 | 166305.3314 | 24435.2423 | 0 | 0 | 0 | 0 | 0 | 293637.1802 | 0
2016-05-06 22:00 | 820341.6389 | 0 | 0 | 0 | 0 | 0 | 436609 | 0 | 0 | 0 | 0 | 0 | 0 | 0 | 0 | 0 | 1100150.7655 | 22474808.7027 | 0 | 0 | 4752336.5412 | 0 | 0 | 0 | 0 | 0 | 0 | 0 | 0 | 0 | 0 | 65660.2163 | 24435.2423 | 0 | 0 | 0 | 0 | 0 | 293637.1802 | 0
2016-05-06 23:00 | 676369.0721 | 0 | 0 | 0 | 0 | 0 | 430635 | 0 | 0 | 0 | 0 | 0 | 0 | 0 | 0 | 0 | 1097326.9012 | 22494356.8966 | 0 | 0 | 4974563.5352 | 0 | 0 | 0 | 0 | 0 | 0 | 0 | 0 | 0 | 0 | -3172.8813 | 24435.2423 | 0 | 0 | 0 | 0 | 0 | 224471.711 | 0
2016-05-07 | 455182.1236 | 0 | 0 | 0 | 0 | 0 | 427574 | 0 | 0 | 0 | 0 | 0 | 0 | 0 | 0 | 0 | 1100150.7655 | 22513905.0904 | 0 | 0 | 4974563.5352 | 0 | 0 | 0 | 0 | 0 | 0 | 0 | 0 | 0 | 0 | 3172.8813 | 24435.2423 | 0 | 0 | 0 | 0 | 0 | 0 | 0
2016-05-07 01:00 | 99613.7265 | 0 | 0 | 0 | 0 | 0 | 423353 | 0 | 0 | 0 | 0 | 0 | 0 | 0 | 0 | 0 | 923478.494 | 22513905.0904 | 0 | 0 | 4742654.0847 | 0 | 0 | 0 | 0 | 0 | 0 | 0 | 0 | 0 | 0 | -198508.1703 | 0 | 0 | 0 | 0 | 0 | 0 | 0 | 231909.4505
2016-05-07 02:00 | 2052.1971 | 0 | 0 | 0 | 0 | 0 | 408515 | 0 | 0 | 0 | 0 | 0 | 0 | 0 | 0 | 0 | 746806.2224 | 22513905.0904 | 0 | 0 | 4357552.9133 | 0 | 0 | 0 | 0 | 0 | 0 | 0 | 0 | 0 | 0 | -198508.1703 | 0 | 0 | 0 | 0 | 0 | 0 | 0 | 385101.1714
2016-05-07 03:00 | 331.5048 | 188458.3249 | 0 | 0 | 0 | 0 | 387298 | 0 | 0 | 0 | 0 | 0 | 0 | 0 | 0 | 0 | 570133.9509 | 22513905.0904 | 0 | 0 | 4357552.9133 | 0 | 0 | 0 | 0 | 0 | 0 | 0 | 0 | 0 | 0 | -198508.1703 | 0 | 0 | 0 | 0 | 0 | 0 | 0 | 0
2016-05-07 04:00 | 11.5909 | 0 | 0 | 0 | 0 | 0 | 365512 | 0 | 0 | 0 | 0 | 0 | 0 | 0 | 0 | 0 | 436013.8286 | 22513905.0904 | 0 | 0 | 3959768.39 | 0 | 0 | 0 | 0 | 0 | 0 | 0 | 0 | 0 | 0 | -150696.7666 | 0 | 0 | 0 | 0 | 0 | 0 | 0 | 397784.5233
2016-05-07 05:00 | 0 | 0 | 0 | 0 | 0 | 0 | 346615 | 0 | 0 | 0 | 0 | 0 | 0 | 0 | 0 | 0 | 293293.6535 | 22513905.0904 | 0 | 0 | 3614851.2554 | 0 | 0 | 0 | 0 | 0 | 0 | 0 | 0 | 0 | 0 | -160359.7473 | 0 | 0 | 0 | 0 | 0 | 0 | 0 | 344917.1346
2016-05-07 06:00 | 0 | 547005.054 | 0 | 0 | 0 | 0 | 332451 | 0 | 0 | 0 | 0 | 0 | 0 | 0 | 0 | 0 | 462499.3959 | 22533453.2843 | 0 | 0 | 3614851.2554 | 0 | 0 | 0 | 0 | 0 | 0 | 0 | 0 | 0 | 0 | 190118.8117 | 24435.2423 | 0 | 0 | 0 | 0 | 0 | 0 | 0
2016-05-07 07:00 | 0 | 0 | 0 | 0 | 0 | 0 | 322728 | 0 | 0 | 0 | 0 | 0 | 0 | 0 | 0 | 0 | 366446.7178 | 22533453.2843 | 0 | 0 | 3217066.7322 | 0 | 0 | 0 | 0 | 0 | 0 | 0 | 0 | 0 | 0 | -107924.3574 | 0 | 0 | 0 | 0 | 0 | 0 | 0 | 397784.5233
2016-05-07 08:00 | 0 | 0 | 0 | 0 | 0 | 0 | 318790 | 0 | 0 | 0 | 0 | 0 | 0 | 0 | 0 | 0 | 273898.8597 | 22533453.2843 | 0 | 0 | 2819282.2089 | 0 | 0 | 0 | 0 | 0 | 0 | 0 | 0 | 0 | 0 | -103986.3574 | 0 | 0 | 0 | 0 | 0 | 0 | 0 | 397784.5233
2016-05-07 09:00 | 0 | 121497.8297 | 0 | 0 | 0 | 0 | 320006 | 0 | 0 | 0 | 0 | 0 | 0 | 0 | 0 | 0 | 97226.5881 | 22533453.2843 | 0 | 0 | 2819282.2089 | 0 | 0 | 0 | 0 | 0 | 0 | 0 | 0 | 0 | 0 | -198508.1703 | 0 | 0 | 0 | 0 | 0 | 0 | 0 | 0
2016-05-07 10:00 | 0 | 0 | 0 | 0 | 0 | 0 | 324047 | 0 | 0 | 0 | 0 | 0 | 0 | 0 | 0 | 0 | 0 | 22533453.2843 | 0 | 0 | 2421497.6857 | 0 | 0 | 0 | 0 | 0 | 0 | 0 | 0 | 0 | 0 | -109243.3574 | 0 | 0 | 0 | 0 | 0 | 0 | 0 | 397784.5233
2016-05-07 11:00 | 0 | 117174.3574 | 0 | 0 | 0 | 0 | 331978 | 0 | 0 | 0 | 0 | 0 | 0 | 0 | 0 | 0 | 0 | 22533453.2843 | 0 | 0 | 2023713.1624 | 0 | 0 | 0 | 0 | 0 | 0 | 0 | 0 | 0 | 0 | 0 | 0 | 0 | 0 | 0 | 0 | 0 | 0 | 397784.5233
2016-05-07 12:00 | 58895.7265 | 311343.5158 | 0 | 0 | 0 | 0 | 345804 | 0 | 0 | 0 | 0 | 0 | 0 | 0 | 0 | 0 | 0 | 22553001.4781 | 0 | 0 | 2023713.1624 | 0 | 0 | 0 | 0 | 0 | 0 | 0 | 0 | 0 | 0 | 0 | 24435.2423 | 0 | 0 | 0 | 0 | 0 | 0 | 0
2016-05-07 13:00 | 331375.7793 | 29563.2207 | 0 | 0 | 0 | 0 | 360939 | 0 | 0 | 0 | 0 | 0 | 0 | 0 | 0 | 0 | 0 | 22553001.4781 | 0 | 0 | 2023713.1624 | 0 | 0 | 0 | 0 | 0 | 0 | 0 | 0 | 0 | 0 | 0 | 0 | 0 | 0 | 0 | 0 | 0 | 0 | 0
2016-05-07 14:00 | 603479.0829 | 0 | 0 | 0 | 0 | 0 | 372679 | 0 | 0 | 0 | 0 | 0 | 0 | 0 | 0 | 0 | 0 | 22572549.672 | 0 | 0 | 2228014.3546 | 0 | 0 | 0 | 0 | 0 | 0 | 0 | 0 | 0 | 0 | 0 | 24435.2423 | 0 | 0 | 0 | 0 | 0 | 206364.8406 | 0
2016-05-07 15:00 | 699893.4225 | 0 | 0 | 0 | 0 | 0 | 381821 | 0 | 0 | 0 | 0 | 0 | 0 | 0 | 0 | 0 | 0 | 22592097.8659 | 0 | 0 | 2518715.163 | 0 | 0 | 0 | 0 | 0 | 0 | 0 | 0 | 0 | 0 | 0 | 24435.2423 | 0 | 0 | 0 | 0 | 0 | 293637.1802 | 0
2016-05-07 16:00 | 867717.5758 | 0 | 0 | 0 | 0 | 0 | 387645 | 0 | 0 | 0 | 0 | 0 | 0 | 0 | 0 | 0 | 144180.1365 | 22611646.0597 | 0 | 0 | 2809415.9714 | 0 | 0 | 0 | 0 | 0 | 0 | 0 | 0 | 0 | 0 | 162000.1533 | 24435.2423 | 0 | 0 | 0 | 0 | 0 | 293637.1802 | 0
2016-05-07 17:00 | 908961.5928 | 0 | 0 | 0 | 0 | 0 | 392381 | 0 | 0 | 0 | 0 | 0 | 0 | 0 | 0 | 0 | 320852.408 | 22631194.2536 | 0 | 0 | 3100116.7798 | 0 | 0 | 0 | 0 | 0 | 0 | 0 | 0 | 0 | 0 | 198508.1703 | 24435.2423 | 0 | 0 | 0 | 0 | 0 | 293637.1802 | 0
2016-05-07 18:00 | 914193.5928 | 0 | 0 | 0 | 0 | 0 | 397613 | 0 | 0 | 0 | 0 | 0 | 0 | 0 | 0 | 0 | 497524.6795 | 22650742.4474 | 0 | 0 | 3390817.5882 | 0 | 0 | 0 | 0 | 0 | 0 | 0 | 0 | 0 | 0 | 198508.1703 | 24435.2423 | 0 | 0 | 0 | 0 | 0 | 293637.1802 | 0
2016-05-07 19:00 | 912380.1831 | 0 | 0 | 0 | 0 | 0 | 403027 | 0 | 0 | 0 | 0 | 0 | 0 | 0 | 0 | 0 | 667764.5565 | 22670290.6413 | 0 | 0 | 3681518.3966 | 0 | 0 | 0 | 0 | 0 | 0 | 0 | 0 | 0 | 0 | 191280.7606 | 24435.2423 | 0 | 0 | 0 | 0 | 0 | 293637.1802 | 0
2016-05-07 20:00 | 924830.5928 | 0 | 0 | 0 | 0 | 0 | 408250 | 0 | 0 | 0 | 0 | 0 | 0 | 0 | 0 | 0 | 844436.828 | 22689838.8352 | 0 | 0 | 3972219.205 | 0 | 0 | 0 | 0 | 0 | 0 | 0 | 0 | 0 | 0 | 198508.1703 | 24435.2423 | 0 | 0 | 0 | 0 | 0 | 293637.1802 | 0
2016-05-07 21:00 | 914495.2534 | 0 | 0 | 0 | 0 | 0 | 412868 | 0 | 0 | 0 | 0 | 0 | 0 | 0 | 0 | 0 | 1007800.6275 | 22709387.029 | 0 | 0 | 4262920.0134 | 0 | 0 | 0 | 0 | 0 | 0 | 0 | 0 | 0 | 0 | 183554.8309 | 24435.2423 | 0 | 0 | 0 | 0 | 0 | 293637.1802 | 0
2016-05-07 22:00 | 833432.6225 | 0 | 0 | 0 | 0 | 0 | 411596 | 0 | 0 | 0 | 0 | 0 | 0 | 0 | 0 | 0 | 1100150.7655 | 22728935.2229 | 0 | 0 | 4553620.8217 | 0 | 0 | 0 | 0 | 0 | 0 | 0 | 0 | 0 | 0 | 103764.2 | 24435.2423 | 0 | 0 | 0 | 0 | 0 | 293637.1802 | 0
2016-05-07 23:00 | 715692.2467 | 0 | 0 | 0 | 0 | 0 | 408324 | 0 | 0 | 0 | 0 | 0 | 0 | 0 | 0 | 0 | 1100150.7655 | 22748483.4167 | 0 | 0 | 4833724.4961 | 0 | 0 | 0 | 0 | 0 | 0 | 0 | 0 | 0 | 0 | 0 | 24435.2423 | 0 | 0 | 0 | 0 | 0 | 282933.0044 | 0
2016-05-08 | 500082.0286 | 0 | 0 | 0 | 0 | 0 | 407114 | 0 | 0 | 0 | 0 | 0 | 0 | 0 | 0 | 0 | 1100150.7655 | 22768031.6106 | 0 | 0 | 4901571.9545 | 0 | 0 | 0 | 0 | 0 | 0 | 0 | 0 | 0 | 0 | 0 | 24435.2423 | 0 | 0 | 0 | 0 | 0 | 68532.7862 | 0
2016-05-08 01:00 | 110199.5355 | 0 | 0 | 0 | 0 | 0 | 405342 | 0 | 0 | 0 | 0 | 0 | 0 | 0 | 0 | 0 | 923478.494 | 22768031.6106 | 0 | 0 | 4722619.5578 | 0 | 0 | 0 | 0 | 0 | 0 | 0 | 0 | 0 | 0 | -198508.1703 | 0 | 0 | 0 | 0 | 0 | 0 | 0 | 178952.3967
2016-05-08 02:00 | 2431.0721 | 0 | 0 | 0 | 0 | 0 | 393060 | 0 | 0 | 0 | 0 | 0 | 0 | 0 | 0 | 0 | 746806.2224 | 22768031.6106 | 0 | 0 | 4366840.377 | 0 | 0 | 0 | 0 | 0 | 0 | 0 | 0 | 0 | 0 | -198508.1703 | 0 | 0 | 0 | 0 | 0 | 0 | 0 | 355779.1808
2016-05-08 03:00 | 400.869 | 175219.9607 | 0 | 0 | 0 | 0 | 374129 | 0 | 0 | 0 | 0 | 0 | 0 | 0 | 0 | 0 | 570133.9509 | 22768031.6106 | 0 | 0 | 4366840.377 | 0 | 0 | 0 | 0 | 0 | 0 | 0 | 0 | 0 | 0 | -198508.1703 | 0 | 0 | 0 | 0 | 0 | 0 | 0 | 0
2016-05-08 04:00 | 11.8462 | 0 | 0 | 0 | 0 | 0 | 355169 | 0 | 0 | 0 | 0 | 0 | 0 | 0 | 0 | 0 | 445219.3259 | 22768031.6106 | 0 | 0 | 3969055.8537 | 0 | 0 | 0 | 0 | 0 | 0 | 0 | 0 | 0 | 0 | -140353.5113 | 0 | 0 | 0 | 0 | 0 | 0 | 0 | 397784.5233
2016-05-08 05:00 | 0 | 88337.0576 | 0 | 0 | 0 | 0 | 338425 | 0 | 0 | 0 | 0 | 0 | 0 | 0 | 0 | 0 | 413816.299 | 22768031.6106 | 0 | 0 | 3571271.3305 | 0 | 0 | 0 | 0 | 0 | 0 | 0 | 0 | 0 | 0 | -35284.2998 | 0 | 0 | 0 | 0 | 0 | 0 | 0 | 397784.5233
2016-05-08 06:00 | 0 | 378612.8897 | 0 | 0 | 0 | 0 | 323847 | 0 | 0 | 0 | 0 | 0 | 0 | 0 | 0 | 0 | 440810.5752 | 22787579.8045 | 0 | 0 | 3571271.3305 | 0 | 0 | 0 | 0 | 0 | 0 | 0 | 0 | 0 | 0 | 30330.6474 | 24435.2423 | 0 | 0 | 0 | 0 | 0 | 0 | 0
2016-05-08 07:00 | 0 | 0 | 0 | 0 | 0 | 0 | 314294 | 0 | 0 | 0 | 0 | 0 | 0 | 0 | 0 | 0 | 352264.157 | 22787579.8045 | 0 | 0 | 3173486.8072 | 0 | 0 | 0 | 0 | 0 | 0 | 0 | 0 | 0 | 0 | -99490.3574 | 0 | 0 | 0 | 0 | 0 | 0 | 0 | 397784.5233
2016-05-08 08:00 | 0 | 0 | 0 | 0 | 0 | 0 | 309467 | 0 | 0 | 0 | 0 | 0 | 0 | 0 | 0 | 0 | 268013.7689 | 22787579.8045 | 0 | 0 | 2775702.284 | 0 | 0 | 0 | 0 | 0 | 0 | 0 | 0 | 0 | 0 | -94663.3574 | 0 | 0 | 0 | 0 | 0 | 0 | 0 | 397784.5233
2016-05-08 09:00 | 0 | 292463.0371 | 0 | 0 | 0 | 0 | 309104 | 0 | 0 | 0 | 0 | 0 | 0 | 0 | 0 | 0 | 253203.3119 | 22787579.8045 | 0 | 0 | 2775702.284 | 0 | 0 | 0 | 0 | 0 | 0 | 0 | 0 | 0 | 0 | -16640.9629 | 0 | 0 | 0 | 0 | 0 | 0 | 0 | 0
2016-05-08 10:00 | 0 | 0 | 0 | 0 | 0 | 0 | 310431 | 0 | 0 | 0 | 0 | 0 | 0 | 0 | 0 | 0 | 168094.9638 | 22787579.8045 | 0 | 0 | 2377917.7607 | 0 | 0 | 0 | 0 | 0 | 0 | 0 | 0 | 0 | 0 | -95627.3574 | 0 | 0 | 0 | 0 | 0 | 0 | 0 | 397784.5233
2016-05-08 11:00 | 0 | 0 | 0 | 0 | 0 | 0 | 316560 | 0 | 0 | 0 | 0 | 0 | 0 | 0 | 0 | 0 | 55784.44 | 22807127.9983 | 0 | 0 | 1980133.2375 | 0 | 0 | 0 | 0 | 0 | 0 | 0 | 0 | 0 | 0 | -126191.5998 | 24435.2423 | 0 | 0 | 0 | 0 | 0 | 0 | 397784.5233
2016-05-08 12:00 | 64219.5626 | 228121.5337 | 0 | 0 | 0 | 0 | 330585 | 0 | 0 | 0 | 0 | 0 | 0 | 0 | 0 | 0 | 0 | 22826676.1922 | 0 | 0 | 1980133.2375 | 0 | 0 | 0 | 0 | 0 | 0 | 0 | 0 | 0 | 0 | -62679.1461 | 24435.2423 | 0 | 0 | 0 | 0 | 0 | 0 | 0
2016-05-08 13:00 | 355845.7591 | 0 | 0 | 0 | 0 | 0 | 347778 | 0 | 0 | 0 | 0 | 0 | 0 | 0 | 0 | 0 | 0 | 22833130.3994 | 0 | 0 | 1980133.2375 | 0 | 0 | 0 | 0 | 0 | 0 | 0 | 0 | 0 | 0 | 0 | 8067.7591 | 0 | 0 | 0 | 0 | 0 | 0 | 0
2016-05-08 14:00 | 643092.2024 | 0 | 0 | 0 | 0 | 0 | 361514 | 0 | 0 | 0 | 0 | 0 | 0 | 0 | 0 | 0 | 0 | 22852678.5933 | 0 | 0 | 2234704.768 | 0 | 0 | 0 | 0 | 0 | 0 | 0 | 0 | 0 | 0 | 0 | 24435.2423 | 0 | 0 | 0 | 0 | 0 | 257142.9601 | 0
2016-05-08 15:00 | 689164.4225 | 0 | 0 | 0 | 0 | 0 | 371092 | 0 | 0 | 0 | 0 | 0 | 0 | 0 | 0 | 0 | 0 | 22872226.7872 | 0 | 0 | 2525405.5763 | 0 | 0 | 0 | 0 | 0 | 0 | 0 | 0 | 0 | 0 | 0 | 24435.2423 | 0 | 0 | 0 | 0 | 0 | 293637.1802 | 0
2016-05-08 16:00 | 884847.4315 | 0 | 0 | 0 | 0 | 0 | 378210 | 0 | 0 | 0 | 0 | 0 | 0 | 0 | 0 | 0 | 167822.858 | 22891774.981 | 0 | 0 | 2816106.3847 | 0 | 0 | 0 | 0 | 0 | 0 | 0 | 0 | 0 | 0 | 188565.009 | 24435.2423 | 0 | 0 | 0 | 0 | 0 | 293637.1802 | 0
2016-05-08 17:00 | 901964.5928 | 0 | 0 | 0 | 0 | 0 | 385384 | 0 | 0 | 0 | 0 | 0 | 0 | 0 | 0 | 0 | 344495.1296 | 22911323.1749 | 0 | 0 | 3106807.1931 | 0 | 0 | 0 | 0 | 0 | 0 | 0 | 0 | 0 | 0 | 198508.1703 | 24435.2423 | 0 | 0 | 0 | 0 | 0 | 293637.1802 | 0
2016-05-08 18:00 | 907040.5928 | 0 | 0 | 0 | 0 | 0 | 390460 | 0 | 0 | 0 | 0 | 0 | 0 | 0 | 0 | 0 | 521167.4011 | 22930871.3687 | 0 | 0 | 3397508.0015 | 0 | 0 | 0 | 0 | 0 | 0 | 0 | 0 | 0 | 0 | 198508.1703 | 24435.2423 | 0 | 0 | 0 | 0 | 0 | 293637.1802 | 0
2016-05-08 19:00 | 842614.6107 | 0 | 0 | 0 | 0 | 0 | 394844 | 0 | 0 | 0 | 0 | 0 | 0 | 0 | 0 | 0 | 636598.7887 | 22950419.5626 | 0 | 0 | 3688208.8099 | 0 | 0 | 0 | 0 | 0 | 0 | 0 | 0 | 0 | 0 | 129698.1882 | 24435.2423 | 0 | 0 | 0 | 0 | 0 | 293637.1802 | 0
2016-05-08 20:00 | 916312.5928 | 0 | 0 | 0 | 0 | 0 | 399732 | 0 | 0 | 0 | 0 | 0 | 0 | 0 | 0 | 0 | 813271.0602 | 22969967.7565 | 0 | 0 | 3978909.6183 | 0 | 0 | 0 | 0 | 0 | 0 | 0 | 0 | 0 | 0 | 198508.1703 | 24435.2423 | 0 | 0 | 0 | 0 | 0 | 293637.1802 | 0
2016-05-08 21:00 | 920436.5928 | 0 | 0 | 0 | 0 | 0 | 403856 | 0 | 0 | 0 | 0 | 0 | 0 | 0 | 0 | 0 | 989943.3317 | 22989515.9503 | 0 | 0 | 4269610.4267 | 0 | 0 | 0 | 0 | 0 | 0 | 0 | 0 | 0 | 0 | 198508.1703 | 24435.2423 | 0 | 0 | 0 | 0 | 0 | 293637.1802 | 0
2016-05-08 22:00 | 847161.9998 | 0 | 0 | 0 | 0 | 0 | 405261 | 0 | 0 | 0 | 0 | 0 | 0 | 0 | 0 | 0 | 1100150.7655 | 23009064.1442 | 0 | 0 | 4560311.2351 | 0 | 0 | 0 | 0 | 0 | 0 | 0 | 0 | 0 | 0 | 123828.5773 | 24435.2423 | 0 | 0 | 0 | 0 | 0 | 293637.1802 | 0
2016-05-08 23:00 | 690698.4464 | 0 | 0 | 0 | 0 | 0 | 404452 | 0 | 0 | 0 | 0 | 0 | 0 | 0 | 0 | 0 | 1071825.6467 | 23028612.338 | 0 | 0 | 4851012.0435 | 0 | 0 | 0 | 0 | 0 | 0 | 0 | 0 | 0 | 0 | -31825.9762 | 24435.2423 | 0 | 0 | 0 | 0 | 0 | 293637.1802 | 0
2016-05-09 | 467555.8089 | 0 | 0 | 0 | 0 | 0 | 408354 | 0 | 0 | 0 | 0 | 0 | 0 | 0 | 0 | 0 | 1100150.7655 | 23048160.5319 | 0 | 0 | 4853923.228 | 0 | 0 | 0 | 0 | 0 | 0 | 0 | 0 | 0 | 0 | 31825.9762 | 24435.2423 | 0 | 0 | 0 | 0 | 0 | 2940.5904 | 0
2016-05-09 01:00 | 125168.268 | 0 | 0 | 0 | 0 | 0 | 410942 | 0 | 0 | 0 | 0 | 0 | 0 | 0 | 0 | 0 | 923478.494 | 23048160.5319 | 0 | 0 | 4692320.336 | 0 | 0 | 0 | 0 | 0 | 0 | 0 | 0 | 0 | 0 | -198508.1703 | 0 | 0 | 0 | 0 | 0 | 0 | 0 | 161602.892
2016-05-09 02:00 | 2835.5195 | 0 | 0 | 0 | 0 | 0 | 398272 | 0 | 0 | 0 | 0 | 0 | 0 | 0 | 0 | 0 | 746806.2224 | 23048160.5319 | 0 | 0 | 4327638.28 | 0 | 0 | 0 | 0 | 0 | 0 | 0 | 0 | 0 | 0 | -198508.1703 | 0 | 0 | 0 | 0 | 0 | 0 | 0 | 364682.056
2016-05-09 03:00 | 541.4737 | 177684.356 | 0 | 0 | 0 | 0 | 376734 | 0 | 0 | 0 | 0 | 0 | 0 | 0 | 0 | 0 | 570133.9509 | 23048160.5319 | 0 | 0 | 4327638.28 | 0 | 0 | 0 | 0 | 0 | 0 | 0 | 0 | 0 | 0 | -198508.1703 | 0 | 0 | 0 | 0 | 0 | 0 | 0 | 0
2016-05-09 04:00 | 5.9396 | 0 | 0 | 0 | 0 | 0 | 356149 | 0 | 0 | 0 | 0 | 0 | 0 | 0 | 0 | 0 | 444341.869 | 23048160.5319 | 0 | 0 | 3929853.7567 | 0 | 0 | 0 | 0 | 0 | 0 | 0 | 0 | 0 | 0 | -141339.4179 | 0 | 0 | 0 | 0 | 0 | 0 | 0 | 397784.5233
2016-05-09 05:00 | 0 | 0 | 0 | 0 | 0 | 0 | 339213 | 0 | 0 | 0 | 0 | 0 | 0 | 0 | 0 | 0 | 267669.5974 | 23048160.5319 | 0 | 0 | 3669289.2572 | 0 | 0 | 0 | 0 | 0 | 0 | 0 | 0 | 0 | 0 | -198508.1703 | 0 | 0 | 0 | 0 | 0 | 0 | 0 | 260564.4995
2016-05-09 06:00 | 0 | 425408.9061 | 0 | 0 | 0 | 0 | 326866 | 0 | 0 | 0 | 0 | 0 | 0 | 0 | 0 | 0 | 333625.4182 | 23067708.7258 | 0 | 0 | 3669289.2572 | 0 | 0 | 0 | 0 | 0 | 0 | 0 | 0 | 0 | 0 | 74107.6638 | 24435.2423 | 0 | 0 | 0 | 0 | 0 | 0 | 0
2016-05-09 07:00 | 0 | 0 | 0 | 0 | 0 | 0 | 319749 | 0 | 0 | 0 | 0 | 0 | 0 | 0 | 0 | 0 | 240224.0501 | 23067708.7258 | 0 | 0 | 3271504.734 | 0 | 0 | 0 | 0 | 0 | 0 | 0 | 0 | 0 | 0 | -104945.3574 | 0 | 0 | 0 | 0 | 0 | 0 | 0 | 397784.5233
2016-05-09 08:00 | 0 | 380215.7795 | 0 | 0 | 0 | 0 | 319811 | 0 | 0 | 0 | 0 | 0 | 0 | 0 | 0 | 0 | 293984.3039 | 23067708.7258 | 0 | 0 | 3271504.734 | 0 | 0 | 0 | 0 | 0 | 0 | 0 | 0 | 0 | 0 | 60404.7795 | 0 | 0 | 0 | 0 | 0 | 0 | 0 | 0
2016-05-09 09:00 | 0 | 338136.0852 | 0 | 0 | 0 | 0 | 330336 | 0 | 0 | 0 | 0 | 0 | 0 | 0 | 0 | 0 | 300926.3797 | 23067708.7258 | 0 | 0 | 3271504.734 | 0 | 0 | 0 | 0 | 0 | 0 | 0 | 0 | 0 | 0 | 7800.0852 | 0 | 0 | 0 | 0 | 0 | 0 | 0 | 0
2016-05-09 10:00 | 0 | 0 | 0 | 0 | 0 | 0 | 354415 | 0 | 0 | 0 | 0 | 0 | 0 | 0 | 0 | 0 | 176672.2715 | 23067708.7258 | 0 | 0 | 2873720.2107 | 0 | 0 | 0 | 0 | 0 | 0 | 0 | 0 | 0 | 0 | -139611.3574 | 0 | 0 | 0 | 0 | 0 | 0 | 0 | 397784.5233
2016-05-09 11:00 | 0 | 0 | 0 | 0 | 0 | 0 | 378910 | 0 | 0 | 0 | 0 | 0 | 0 | 0 | 0 | 0 | 0 | 23067708.7258 | 0 | 0 | 2539642.7483 | 0 | 0 | 0 | 0 | 0 | 0 | 0 | 0 | 0 | 0 | -198508.1703 | 0 | 0 | 0 | 0 | 0 | 0 | 0 | 334077.4625
2016-05-09 12:00 | 61944.7173 | 366646.1687 | 0 | 0 | 0 | 0 | 395303 | 0 | 0 | 0 | 0 | 0 | 0 | 0 | 0 | 0 | 7878.8529 | 23087256.9196 | 0 | 0 | 2539642.7483 | 0 | 0 | 0 | 0 | 0 | 0 | 0 | 0 | 0 | 0 | 8852.6437 | 24435.2423 | 0 | 0 | 0 | 0 | 0 | 0 | 0
2016-05-09 13:00 | 394785.2873 | 0 | 0 | 0 | 0 | 0 | 408599 | 0 | 0 | 0 | 0 | 0 | 0 | 0 | 0 | 0 | 0 | 23087256.9196 | 0 | 0 | 2530455.5835 | 0 | 0 | 0 | 0 | 0 | 0 | 0 | 0 | 0 | 0 | -8852.6437 | 0 | 0 | 0 | 0 | 0 | 0 | 0 | 9187.1648
2016-05-09 14:00 | 735844.5794 | 0 | 0 | 0 | 0 | 0 | 421708 | 0 | 0 | 0 | 0 | 0 | 0 | 0 | 0 | 0 | 0 | 23106805.1135 | 0 | 0 | 2817259.9072 | 0 | 0 | 0 | 0 | 0 | 0 | 0 | 0 | 0 | 0 | 0 | 24435.2423 | 0 | 0 | 0 | 0 | 0 | 289701.3371 | 0
2016-05-09 15:00 | 750819.4225 | 0 | 0 | 0 | 0 | 0 | 432747 | 0 | 0 | 0 | 0 | 0 | 0 | 0 | 0 | 0 | 0 | 23126353.3073 | 0 | 0 | 3107960.7156 | 0 | 0 | 0 | 0 | 0 | 0 | 0 | 0 | 0 | 0 | 0 | 24435.2423 | 0 | 0 | 0 | 0 | 0 | 293637.1802 | 0
2016-05-09 16:00 | 957719.5928 | 0 | 0 | 0 | 0 | 0 | 441139 | 0 | 0 | 0 | 0 | 0 | 0 | 0 | 0 | 0 | 176672.2715 | 23145901.5012 | 0 | 0 | 3398661.524 | 0 | 0 | 0 | 0 | 0 | 0 | 0 | 0 | 0 | 0 | 198508.1703 | 24435.2423 | 0 | 0 | 0 | 0 | 0 | 293637.1802 | 0
2016-05-09 17:00 | 679804.6109 | 0 | 0 | 0 | 0 | 0 | 449406 | 0 | 0 | 0 | 0 | 0 | 0 | 0 | 0 | 0 | 98642.5792 | 23165449.6951 | 0 | 0 | 3689362.3323 | 0 | 0 | 0 | 0 | 0 | 0 | 0 | 0 | 0 | 0 | -87673.8117 | 24435.2423 | 0 | 0 | 0 | 0 | 0 | 293637.1802 | 0
2016-05-09 18:00 | 971194.5928 | 0 | 0 | 0 | 0 | 0 | 454614 | 0 | 0 | 0 | 0 | 0 | 0 | 0 | 0 | 0 | 275314.8507 | 23184997.8889 | 0 | 0 | 3980063.1407 | 0 | 0 | 0 | 0 | 0 | 0 | 0 | 0 | 0 | 0 | 198508.1703 | 24435.2423 | 0 | 0 | 0 | 0 | 0 | 293637.1802 | 0
2016-05-09 19:00 | 974640.5928 | 0 | 0 | 0 | 0 | 0 | 458060 | 0 | 0 | 0 | 0 | 0 | 0 | 0 | 0 | 0 | 451987.1223 | 23204546.0828 | 0 | 0 | 4270763.9491 | 0 | 0 | 0 | 0 | 0 | 0 | 0 | 0 | 0 | 0 | 198508.1703 | 24435.2423 | 0 | 0 | 0 | 0 | 0 | 293637.1802 | 0
2016-05-09 20:00 | 977061.5928 | 0 | 0 | 0 | 0 | 0 | 460481 | 0 | 0 | 0 | 0 | 0 | 0 | 0 | 0 | 0 | 628659.3938 | 23224094.2766 | 0 | 0 | 4561464.7575 | 0 | 0 | 0 | 0 | 0 | 0 | 0 | 0 | 0 | 0 | 198508.1703 | 24435.2423 | 0 | 0 | 0 | 0 | 0 | 293637.1802 | 0
2016-05-09 21:00 | 978908.5928 | 0 | 0 | 0 | 0 | 0 | 462328 | 0 | 0 | 0 | 0 | 0 | 0 | 0 | 0 | 0 | 805331.6654 | 23243642.4705 | 0 | 0 | 4852165.5659 | 0 | 0 | 0 | 0 | 0 | 0 | 0 | 0 | 0 | 0 | 198508.1703 | 24435.2423 | 0 | 0 | 0 | 0 | 0 | 293637.1802 | 0
2016-05-09 22:00 | 978003.5928 | 0 | 0 | 0 | 0 | 0 | 461423 | 0 | 0 | 0 | 0 | 0 | 0 | 0 | 0 | 0 | 982003.9369 | 23263190.6644 | 0 | 0 | 5142866.3743 | 0 | 0 | 0 | 0 | 0 | 0 | 0 | 0 | 0 | 0 | 198508.1703 | 24435.2423 | 0 | 0 | 0 | 0 | 0 | 293637.1802 | 0
2016-05-09 23:00 | 909795.6681 | 0 | 0 | 0 | 0 | 0 | 458974 | 0 | 0 | 0 | 0 | 0 | 0 | 0 | 0 | 0 | 1100150.7655 | 23282738.8582 | 0 | 0 | 5433567.1827 | 0 | 0 | 0 | 0 | 0 | 0 | 0 | 0 | 0 | 0 | 132749.2456 | 24435.2423 | 0 | 0 | 0 | 0 | 0 | 293637.1802 | 0
2016-05-10 | 615185.5312 | 0 | 0 | 0 | 0 | 0 | 460125 | 0 | 0 | 0 | 0 | 0 | 0 | 0 | 0 | 0 | 1100150.7655 | 23302287.0521 | 0 | 0 | 5562886.2186 | 0 | 0 | 0 | 0 | 0 | 0 | 0 | 0 | 0 | 0 | 0 | 24435.2423 | 0 | 0 | 0 | 0 | 0 | 130625.2889 | 0
2016-05-10 01:00 | 144436.9399 | 0 | 0 | 0 | 0 | 0 | 454568 | 0 | 0 | 0 | 0 | 0 | 0 | 0 | 0 | 0 | 923478.494 | 23302287.0521 | 0 | 0 | 5356177.1635 | 0 | 0 | 0 | 0 | 0 | 0 | 0 | 0 | 0 | 0 | -198508.1703 | 0 | 0 | 0 | 0 | 0 | 0 | 0 | 206709.0552
2016-05-10 02:00 | 2959.4734 | 17547.7138 | 0 | 0 | 0 | 0 | 433819 | 0 | 0 | 0 | 0 | 0 | 0 | 0 | 0 | 0 | 746806.2224 | 23302287.0521 | 0 | 0 | 4958392.6402 | 0 | 0 | 0 | 0 | 0 | 0 | 0 | 0 | 0 | 0 | -198508.1703 | 0 | 0 | 0 | 0 | 0 | 0 | 0 | 397784.5233
2016-05-10 03:00 | 257.2343 | 0 | 0 | 0 | 0 | 0 | 406534 | 0 | 0 | 0 | 0 | 0 | 0 | 0 | 0 | 0 | 576395.1429 | 23302287.0521 | 0 | 0 | 4560608.117 | 0 | 0 | 0 | 0 | 0 | 0 | 0 | 0 | 0 | 0 | -191473.1231 | 0 | 0 | 0 | 0 | 0 | 0 | 0 | 397784.5233
2016-05-10 04:00 | 14.6231 | 329340.4113 | 0 | 0 | 0 | 0 | 383084 | 0 | 0 | 0 | 0 | 0 | 0 | 0 | 0 | 0 | 528576.3634 | 23302287.0521 | 0 | 0 | 4560608.117 | 0 | 0 | 0 | 0 | 0 | 0 | 0 | 0 | 0 | 0 | -53728.9657 | 0 | 0 | 0 | 0 | 0 | 0 | 0 | 0
2016-05-10 05:00 | 0 | 0 | 0 | 0 | 0 | 0 | 362448 | 0 | 0 | 0 | 0 | 0 | 0 | 0 | 0 | 0 | 375425.5196 | 23321835.2459 | 0 | 0 | 4162823.5937 | 0 | 0 | 0 | 0 | 0 | 0 | 0 | 0 | 0 | 0 | -172079.5998 | 24435.2423 | 0 | 0 | 0 | 0 | 0 | 0 | 397784.5233
2016-05-10 06:00 | 0 | 0 | 0 | 0 | 0 | 0 | 348334 | 0 | 0 | 0 | 0 | 0 | 0 | 0 | 0 | 0 | 256583.5015 | 23321835.2459 | 0 | 0 | 3765039.0705 | 0 | 0 | 0 | 0 | 0 | 0 | 0 | 0 | 0 | 0 | -133530.3574 | 0 | 0 | 0 | 0 | 0 | 0 | 0 | 397784.5233
2016-05-10 07:00 | 0 | 312566.6377 | 0 | 0 | 0 | 0 | 339313 | 0 | 0 | 0 | 0 | 0 | 0 | 0 | 0 | 0 | 232779.2391 | 23321835.2459 | 0 | 0 | 3765039.0705 | 0 | 0 | 0 | 0 | 0 | 0 | 0 | 0 | 0 | 0 | -26746.3623 | 0 | 0 | 0 | 0 | 0 | 0 | 0 | 0
2016-05-10 08:00 | 0 | 0 | 0 | 0 | 0 | 0 | 337125 | 0 | 0 | 0 | 0 | 0 | 0 | 0 | 0 | 0 | 123913.231 | 23321835.2459 | 0 | 0 | 3367254.5472 | 0 | 0 | 0 | 0 | 0 | 0 | 0 | 0 | 0 | 0 | -122321.3574 | 0 | 0 | 0 | 0 | 0 | 0 | 0 | 397784.5233
2016-05-10 09:00 | 0 | 274785.5909 | 0 | 0 | 0 | 0 | 344916 | 0 | 0 | 0 | 0 | 0 | 0 | 0 | 0 | 0 | 252672.4087 | 23321835.2459 | 0 | 0 | 2969470.024 | 0 | 0 | 0 | 0 | 0 | 0 | 0 | 0 | 0 | 0 | 144673.2335 | 0 | 0 | 0 | 0 | 0 | 0 | 0 | 397784.5233
2016-05-10 10:00 | 0 | 281589.5874 | 0 | 0 | 0 | 0 | 366983 | 0 | 0 | 0 | 0 | 0 | 0 | 0 | 0 | 0 | 176672.2715 | 23321835.2459 | 0 | 0 | 2969470.024 | 0 | 0 | 0 | 0 | 0 | 0 | 0 | 0 | 0 | 0 | -85393.4126 | 0 | 0 | 0 | 0 | 0 | 0 | 0 | 0
2016-05-10 11:00 | 0 | 782.4295 | 0 | 0 | 0 | 0 | 389659 | 0 | 0 | 0 | 0 | 0 | 0 | 0 | 0 | 0 | 0 | 23341383.4398 | 0 | 0 | 2571685.5007 | 0 | 0 | 0 | 0 | 0 | 0 | 0 | 0 | 0 | 0 | -198508.1703 | 24435.2423 | 0 | 0 | 0 | 0 | 0 | 0 | 397784.5233
2016-05-10 12:00 | 81562.6932 | 108052.6642 | 0 | 0 | 0 | 0 | 404419 | 0 | 0 | 0 | 0 | 0 | 0 | 0 | 0 | 0 | 0 | 23341383.4398 | 0 | 0 | 2173900.9775 | 0 | 0 | 0 | 0 | 0 | 0 | 0 | 0 | 0 | 0 | 0 | 0 | 0 | 0 | 0 | 0 | 0 | 0 | 397784.5233
2016-05-10 13:00 | 463062.6322 | 0 | 0 | 0 | 0 | 0 | 419261 | 0 | 0 | 0 | 0 | 0 | 0 | 0 | 0 | 0 | 0 | 23360931.6337 | 0 | 0 | 2193073.7034 | 0 | 0 | 0 | 0 | 0 | 0 | 0 | 0 | 0 | 0 | 0 | 24435.2423 | 0 | 0 | 0 | 0 | 0 | 19366.3899 | 0
2016-05-10 14:00 | 752138.4225 | 0 | 0 | 0 | 0 | 0 | 434066 | 0 | 0 | 0 | 0 | 0 | 0 | 0 | 0 | 0 | 0 | 23380479.8275 | 0 | 0 | 2483774.5118 | 0 | 0 | 0 | 0 | 0 | 0 | 0 | 0 | 0 | 0 | 0 | 24435.2423 | 0 | 0 | 0 | 0 | 0 | 293637.1802 | 0
2016-05-10 15:00 | 764613.4225 | 0 | 0 | 0 | 0 | 0 | 446541 | 0 | 0 | 0 | 0 | 0 | 0 | 0 | 0 | 0 | 0 | 23400028.0214 | 0 | 0 | 2774475.3202 | 0 | 0 | 0 | 0 | 0 | 0 | 0 | 0 | 0 | 0 | 0 | 24435.2423 | 0 | 0 | 0 | 0 | 0 | 293637.1802 | 0
2016-05-10 16:00 | 972888.5928 | 0 | 0 | 0 | 0 | 0 | 456308 | 0 | 0 | 0 | 0 | 0 | 0 | 0 | 0 | 0 | 176672.2715 | 23419576.2152 | 0 | 0 | 3065176.1286 | 0 | 0 | 0 | 0 | 0 | 0 | 0 | 0 | 0 | 0 | 198508.1703 | 24435.2423 | 0 | 0 | 0 | 0 | 0 | 293637.1802 | 0
2016-05-10 17:00 | 714691.8053 | 0 | 0 | 0 | 0 | 0 | 465920 | 0 | 0 | 0 | 0 | 0 | 0 | 0 | 0 | 0 | 114994.7222 | 23439124.4091 | 0 | 0 | 3355876.937 | 0 | 0 | 0 | 0 | 0 | 0 | 0 | 0 | 0 | 0 | -69300.6173 | 24435.2423 | 0 | 0 | 0 | 0 | 0 | 293637.1802 | 0
2016-05-10 18:00 | 989083.5928 | 0 | 0 | 0 | 0 | 0 | 472503 | 0 | 0 | 0 | 0 | 0 | 0 | 0 | 0 | 0 | 291666.9937 | 23458672.603 | 0 | 0 | 3646577.7454 | 0 | 0 | 0 | 0 | 0 | 0 | 0 | 0 | 0 | 0 | 198508.1703 | 24435.2423 | 0 | 0 | 0 | 0 | 0 | 293637.1802 | 0
2016-05-10 19:00 | 999053.5928 | 0 | 0 | 0 | 0 | 0 | 482473 | 0 | 0 | 0 | 0 | 0 | 0 | 0 | 0 | 0 | 468339.2653 | 23478220.7968 | 0 | 0 | 3937278.5538 | 0 | 0 | 0 | 0 | 0 | 0 | 0 | 0 | 0 | 0 | 198508.1703 | 24435.2423 | 0 | 0 | 0 | 0 | 0 | 293637.1802 | 0
2016-05-10 20:00 | 1003663.5928 | 0 | 0 | 0 | 0 | 0 | 487083 | 0 | 0 | 0 | 0 | 0 | 0 | 0 | 0 | 0 | 645011.5368 | 23497768.9907 | 0 | 0 | 4227979.3622 | 0 | 0 | 0 | 0 | 0 | 0 | 0 | 0 | 0 | 0 | 198508.1703 | 24435.2423 | 0 | 0 | 0 | 0 | 0 | 293637.1802 | 0
2016-05-10 21:00 | 1007742.5928 | 0 | 0 | 0 | 0 | 0 | 491162 | 0 | 0 | 0 | 0 | 0 | 0 | 0 | 0 | 0 | 821683.8084 | 23517317.1845 | 0 | 0 | 4518680.1705 | 0 | 0 | 0 | 0 | 0 | 0 | 0 | 0 | 0 | 0 | 198508.1703 | 24435.2423 | 0 | 0 | 0 | 0 | 0 | 293637.1802 | 0
2016-05-10 22:00 | 1005869.5928 | 0 | 0 | 0 | 0 | 0 | 489289 | 0 | 0 | 0 | 0 | 0 | 0 | 0 | 0 | 0 | 998356.0799 | 23536865.3784 | 0 | 0 | 4809380.9789 | 0 | 0 | 0 | 0 | 0 | 0 | 0 | 0 | 0 | 0 | 198508.1703 | 24435.2423 | 0 | 0 | 0 | 0 | 0 | 293637.1802 | 0
2016-05-10 23:00 | 916488.4737 | 0 | 0 | 0 | 0 | 0 | 484040 | 0 | 0 | 0 | 0 | 0 | 0 | 0 | 0 | 0 | 1100150.7655 | 23556413.5723 | 0 | 0 | 5100081.7873 | 0 | 0 | 0 | 0 | 0 | 0 | 0 | 0 | 0 | 0 | 114376.0512 | 24435.2423 | 0 | 0 | 0 | 0 | 0 | 293637.1802 | 0
2016-05-11 | 605253.9266 | 0 | 0 | 0 | 0 | 0 | 482045 | 0 | 0 | 0 | 0 | 0 | 0 | 0 | 0 | 0 | 1100150.7655 | 23575961.7661 | 0 | 0 | 5197867.7347 | 0 | 0 | 0 | 0 | 0 | 0 | 0 | 0 | 0 | 0 | 0 | 24435.2423 | 0 | 0 | 0 | 0 | 0 | 98773.6842 | 0
2016-05-11 01:00 | 152589.5467 | 123665.283 | 0 | 0 | 0 | 0 | 474763 | 0 | 0 | 0 | 0 | 0 | 0 | 0 | 0 | 0 | 923478.494 | 23575961.7661 | 0 | 0 | 5197867.7347 | 0 | 0 | 0 | 0 | 0 | 0 | 0 | 0 | 0 | 0 | -198508.1703 | 0 | 0 | 0 | 0 | 0 | 0 | 0 | 0
2016-05-11 02:00 | 3248.5504 | 35235.6368 | 0 | 0 | 0 | 0 | 451796 | 0 | 0 | 0 | 0 | 0 | 0 | 0 | 0 | 0 | 746806.2224 | 23575961.7661 | 0 | 0 | 4800083.2115 | 0 | 0 | 0 | 0 | 0 | 0 | 0 | 0 | 0 | 0 | -198508.1703 | 0 | 0 | 0 | 0 | 0 | 0 | 0 | 397784.5233
2016-05-11 03:00 | 421.7192 | 8734.468 | 0 | 0 | 0 | 0 | 422468 | 0 | 0 | 0 | 0 | 0 | 0 | 0 | 0 | 0 | 570133.9509 | 23575961.7661 | 0 | 0 | 4402298.6882 | 0 | 0 | 0 | 0 | 0 | 0 | 0 | 0 | 0 | 0 | -198508.1703 | 0 | 0 | 0 | 0 | 0 | 0 | 0 | 397784.5233
2016-05-11 04:00 | 19.4543 | 427705.2695 | 0 | 0 | 0 | 0 | 395481 | 0 | 0 | 0 | 0 | 0 | 0 | 0 | 0 | 0 | 598830.8651 | 23575961.7661 | 0 | 0 | 4402298.6882 | 0 | 0 | 0 | 0 | 0 | 0 | 0 | 0 | 0 | 0 | 32243.7238 | 0 | 0 | 0 | 0 | 0 | 0 | 0 | 0
2016-05-11 05:00 | 0 | 0 | 0 | 0 | 0 | 0 | 374208 | 0 | 0 | 0 | 0 | 0 | 0 | 0 | 0 | 0 | 435213.6213 | 23595509.96 | 0 | 0 | 4004514.165 | 0 | 0 | 0 | 0 | 0 | 0 | 0 | 0 | 0 | 0 | -183839.5998 | 24435.2423 | 0 | 0 | 0 | 0 | 0 | 0 | 397784.5233
2016-05-11 06:00 | 0 | 84420.1316 | 0 | 0 | 0 | 0 | 356964 | 0 | 0 | 0 | 0 | 0 | 0 | 0 | 0 | 0 | 383824.8203 | 23595509.96 | 0 | 0 | 3606729.6417 | 0 | 0 | 0 | 0 | 0 | 0 | 0 | 0 | 0 | 0 | -57740.2258 | 0 | 0 | 0 | 0 | 0 | 0 | 0 | 397784.5233
2016-05-11 07:00 | 0 | 441274.855 | 0 | 0 | 0 | 0 | 346965 | 0 | 0 | 0 | 0 | 0 | 0 | 0 | 0 | 0 | 467760.5912 | 23595509.96 | 0 | 0 | 3606729.6417 | 0 | 0 | 0 | 0 | 0 | 0 | 0 | 0 | 0 | 0 | 94309.855 | 0 | 0 | 0 | 0 | 0 | 0 | 0 | 0
2016-05-11 08:00 | 0 | 0 | 0 | 0 | 0 | 0 | 343361 | 0 | 0 | 0 | 0 | 0 | 0 | 0 | 0 | 0 | 353344.5431 | 23595509.96 | 0 | 0 | 3208945.1184 | 0 | 0 | 0 | 0 | 0 | 0 | 0 | 0 | 0 | 0 | -128557.3574 | 0 | 0 | 0 | 0 | 0 | 0 | 0 | 397784.5233
2016-05-11 09:00 | 0 | 0 | 0 | 0 | 0 | 0 | 350486 | 0 | 0 | 0 | 0 | 0 | 0 | 0 | 0 | 0 | 176672.2715 | 23595509.96 | 0 | 0 | 2927504.693 | 0 | 0 | 0 | 0 | 0 | 0 | 0 | 0 | 0 | 0 | -198508.1703 | 0 | 0 | 0 | 0 | 0 | 0 | 0 | 281440.4254
2016-05-11 10:00 | 0 | 172769.8297 | 0 | 0 | 0 | 0 | 371278 | 0 | 0 | 0 | 0 | 0 | 0 | 0 | 0 | 0 | 0 | 23595509.96 | 0 | 0 | 2927504.693 | 0 | 0 | 0 | 0 | 0 | 0 | 0 | 0 | 0 | 0 | -198508.1703 | 0 | 0 | 0 | 0 | 0 | 0 | 0 | 0
2016-05-11 11:00 | 0.29623 | 202838.3035 | 0 | 0 | 0 | 0 | 393207 | 0 | 0 | 0 | 0 | 0 | 0 | 0 | 0 | 0 | 0 | 23615058.1538 | 0 | 0 | 2529720.1698 | 0 | 0 | 0 | 0 | 0 | 0 | 0 | 0 | 0 | 0 | 0 | 24435.2423 | 0 | 0 | 0 | 0 | 0 | 0 | 397784.5233
2016-05-11 12:00 | 91670.8945 | 102200.463 | 0 | 0 | 0 | 0 | 408675 | 0 | 0 | 0 | 0 | 0 | 0 | 0 | 0 | 0 | 0 | 23615058.1538 | 0 | 0 | 2131935.6465 | 0 | 0 | 0 | 0 | 0 | 0 | 0 | 0 | 0 | 0 | 0 | 0 | 0 | 0 | 0 | 0 | 0 | 0 | 397784.5233
2016-05-11 13:00 | 493565.9725 | 0 | 0 | 0 | 0 | 0 | 423244 | 0 | 0 | 0 | 0 | 0 | 0 | 0 | 0 | 0 | 0 | 23634606.3477 | 0 | 0 | 2177363.5094 | 0 | 0 | 0 | 0 | 0 | 0 | 0 | 0 | 0 | 0 | 0 | 24435.2423 | 0 | 0 | 0 | 0 | 0 | 45886.7302 | 0
2016-05-11 14:00 | 757178.4225 | 0 | 0 | 0 | 0 | 0 | 439106 | 0 | 0 | 0 | 0 | 0 | 0 | 0 | 0 | 0 | 0 | 23654154.5416 | 0 | 0 | 2468064.3178 | 0 | 0 | 0 | 0 | 0 | 0 | 0 | 0 | 0 | 0 | 0 | 24435.2423 | 0 | 0 | 0 | 0 | 0 | 293637.1802 | 0
2016-05-11 15:00 | 970457.5928 | 0 | 0 | 0 | 0 | 0 | 453877 | 0 | 0 | 0 | 0 | 0 | 0 | 0 | 0 | 0 | 176672.2715 | 23673702.7354 | 0 | 0 | 2758765.1262 | 0 | 0 | 0 | 0 | 0 | 0 | 0 | 0 | 0 | 0 | 198508.1703 | 24435.2423 | 0 | 0 | 0 | 0 | 0 | 293637.1802 | 0
2016-05-11 16:00 | 585840.2522 | 0 | 0 | 0 | 0 | 0 | 466276 | 0 | 0 | 0 | 0 | 0 | 0 | 0 | 0 | 0 | 0 | 23693250.9293 | 0 | 0 | 3049465.9346 | 0 | 0 | 0 | 0 | 0 | 0 | 0 | 0 | 0 | 0 | -198508.1703 | 24435.2423 | 0 | 0 | 0 | 0 | 0 | 293637.1802 | 0
2016-05-11 17:00 | 995133.5928 | 0 | 0 | 0 | 0 | 0 | 478553 | 0 | 0 | 0 | 0 | 0 | 0 | 0 | 0 | 0 | 176672.2715 | 23712799.1231 | 0 | 0 | 3340166.743 | 0 | 0 | 0 | 0 | 0 | 0 | 0 | 0 | 0 | 0 | 198508.1703 | 24435.2423 | 0 | 0 | 0 | 0 | 0 | 293637.1802 | 0
2016-05-11 18:00 | 1005041.5928 | 0 | 0 | 0 | 0 | 0 | 488461 | 0 | 0 | 0 | 0 | 0 | 0 | 0 | 0 | 0 | 353344.5431 | 23732347.317 | 0 | 0 | 3630867.5513 | 0 | 0 | 0 | 0 | 0 | 0 | 0 | 0 | 0 | 0 | 198508.1703 | 24435.2423 | 0 | 0 | 0 | 0 | 0 | 293637.1802 | 0
2016-05-11 19:00 | 1013264.5928 | 0 | 0 | 0 | 0 | 0 | 496684 | 0 | 0 | 0 | 0 | 0 | 0 | 0 | 0 | 0 | 530016.8146 | 23751895.5109 | 0 | 0 | 3921568.3597 | 0 | 0 | 0 | 0 | 0 | 0 | 0 | 0 | 0 | 0 | 198508.1703 | 24435.2423 | 0 | 0 | 0 | 0 | 0 | 293637.1802 | 0
2016-05-11 20:00 | 990351.1744 | 0 | 0 | 0 | 0 | 0 | 503446 | 0 | 0 | 0 | 0 | 0 | 0 | 0 | 0 | 0 | 680277.9638 | 23771443.7047 | 0 | 0 | 4212269.1681 | 0 | 0 | 0 | 0 | 0 | 0 | 0 | 0 | 0 | 0 | 168832.7519 | 24435.2423 | 0 | 0 | 0 | 0 | 0 | 293637.1802 | 0
2016-05-11 21:00 | 1023836.5928 | 0 | 0 | 0 | 0 | 0 | 507256 | 0 | 0 | 0 | 0 | 0 | 0 | 0 | 0 | 0 | 856950.2354 | 23790991.8986 | 0 | 0 | 4502969.9765 | 0 | 0 | 0 | 0 | 0 | 0 | 0 | 0 | 0 | 0 | 198508.1703 | 24435.2423 | 0 | 0 | 0 | 0 | 0 | 293637.1802 | 0
2016-05-11 22:00 | 1022238.5928 | 0 | 0 | 0 | 0 | 0 | 505658 | 0 | 0 | 0 | 0 | 0 | 0 | 0 | 0 | 0 | 1033622.5069 | 23810540.0924 | 0 | 0 | 4793670.7849 | 0 | 0 | 0 | 0 | 0 | 0 | 0 | 0 | 0 | 0 | 198508.1703 | 24435.2423 | 0 | 0 | 0 | 0 | 0 | 293637.1802 | 0
2016-05-11 23:00 | 892005.2749 | 0 | 0 | 0 | 0 | 0 | 499182 | 0 | 0 | 0 | 0 | 0 | 0 | 0 | 0 | 0 | 1100150.7655 | 23830088.2863 | 0 | 0 | 5084371.5933 | 0 | 0 | 0 | 0 | 0 | 0 | 0 | 0 | 0 | 0 | 74750.8523 | 24435.2423 | 0 | 0 | 0 | 0 | 0 | 293637.1802 | 0
2016-05-12 | 615596.6184 | 0 | 0 | 0 | 0 | 0 | 494879 | 0 | 0 | 0 | 0 | 0 | 0 | 0 | 0 | 0 | 1100150.7655 | 23849636.4801 | 0 | 0 | 5179691.1456 | 0 | 0 | 0 | 0 | 0 | 0 | 0 | 0 | 0 | 0 | 0 | 24435.2423 | 0 | 0 | 0 | 0 | 0 | 96282.376 | 0
2016-05-12 01:00 | 144981.4194 | 143470.4103 | 0 | 0 | 0 | 0 | 486960 | 0 | 0 | 0 | 0 | 0 | 0 | 0 | 0 | 0 | 923478.494 | 23849636.4801 | 0 | 0 | 5179691.1456 | 0 | 0 | 0 | 0 | 0 | 0 | 0 | 0 | 0 | 0 | -198508.1703 | 0 | 0 | 0 | 0 | 0 | 0 | 0 | 0
2016-05-12 02:00 | 3191.8174 | 46652.3698 | 0 | 0 | 0 | 0 | 463156 | 0 | 0 | 0 | 0 | 0 | 0 | 0 | 0 | 0 | 746806.2224 | 23849636.4801 | 0 | 0 | 4781906.6223 | 0 | 0 | 0 | 0 | 0 | 0 | 0 | 0 | 0 | 0 | -198508.1703 | 0 | 0 | 0 | 0 | 0 | 0 | 0 | 397784.5233
2016-05-12 03:00 | 394.3101 | 18079.8771 | 0 | 0 | 0 | 0 | 431786 | 0 | 0 | 0 | 0 | 0 | 0 | 0 | 0 | 0 | 570133.9509 | 23849636.4801 | 0 | 0 | 4384122.0991 | 0 | 0 | 0 | 0 | 0 | 0 | 0 | 0 | 0 | 0 | -198508.1703 | 0 | 0 | 0 | 0 | 0 | 0 | 0 | 397784.5233
2016-05-12 04:00 | 20.3267 | 289371.5184 | 0 | 0 | 0 | 0 | 402945 | 0 | 0 | 0 | 0 | 0 | 0 | 0 | 0 | 0 | 638499.5192 | 23869184.674 | 0 | 0 | 3986337.5758 | 0 | 0 | 0 | 0 | 0 | 0 | 0 | 0 | 0 | 0 | 76815.2453 | 24435.2423 | 0 | 0 | 0 | 0 | 0 | 0 | 397784.5233
2016-05-12 05:00 | 0 | 293982.8008 | 0 | 0 | 0 | 0 | 378794 | 0 | 0 | 0 | 0 | 0 | 0 | 0 | 0 | 0 | 541270.1863 | 23888732.8679 | 0 | 0 | 3986337.5758 | 0 | 0 | 0 | 0 | 0 | 0 | 0 | 0 | 0 | 0 | -109246.4415 | 24435.2423 | 0 | 0 | 0 | 0 | 0 | 0 | 0
2016-05-12 06:00 | 0 | 0 | 0 | 0 | 0 | 0 | 360427 | 0 | 0 | 0 | 0 | 0 | 0 | 0 | 0 | 0 | 411665.3982 | 23888732.8679 | 0 | 0 | 3588553.0526 | 0 | 0 | 0 | 0 | 0 | 0 | 0 | 0 | 0 | 0 | -145623.3574 | 0 | 0 | 0 | 0 | 0 | 0 | 0 | 397784.5233
2016-05-12 07:00 | 0 | 303692.1552 | 0 | 0 | 0 | 0 | 348378 | 0 | 0 | 0 | 0 | 0 | 0 | 0 | 0 | 0 | 371894.9963 | 23888732.8679 | 0 | 0 | 3588553.0526 | 0 | 0 | 0 | 0 | 0 | 0 | 0 | 0 | 0 | 0 | -44685.8448 | 0 | 0 | 0 | 0 | 0 | 0 | 0 | 0
2016-05-12 08:00 | 0 | 303497.8487 | 0 | 0 | 0 | 0 | 344455 | 0 | 0 | 0 | 0 | 0 | 0 | 0 | 0 | 0 | 335443.1317 | 23888732.8679 | 0 | 0 | 3588553.0526 | 0 | 0 | 0 | 0 | 0 | 0 | 0 | 0 | 0 | 0 | -40957.1513 | 0 | 0 | 0 | 0 | 0 | 0 | 0 | 0
2016-05-12 09:00 | 0 | 0 | 0 | 0 | 0 | 0 | 351745 | 0 | 0 | 0 | 0 | 0 | 0 | 0 | 0 | 0 | 213565.3235 | 23888732.8679 | 0 | 0 | 3190768.5293 | 0 | 0 | 0 | 0 | 0 | 0 | 0 | 0 | 0 | 0 | -136941.3574 | 0 | 0 | 0 | 0 | 0 | 0 | 0 | 397784.5233
2016-05-12 10:00 | 0 | 279411.7306 | 0 | 0 | 0 | 0 | 371489 | 0 | 0 | 0 | 0 | 0 | 0 | 0 | 0 | 0 | 109869.1881 | 23908281.0617 | 0 | 0 | 3190768.5293 | 0 | 0 | 0 | 0 | 0 | 0 | 0 | 0 | 0 | 0 | -116512.5117 | 24435.2423 | 0 | 0 | 0 | 0 | 0 | 0 | 0
2016-05-12 11:00 | 8.1749 | 259524.0787 | 0 | 0 | 0 | 0 | 394087 | 0 | 0 | 0 | 0 | 0 | 0 | 0 | 0 | 0 | 94566.0894 | 23927829.2556 | 0 | 0 | 2928184.2777 | 0 | 0 | 0 | 0 | 0 | 0 | 0 | 0 | 0 | 0 | -17194.4929 | 24435.2423 | 0 | 0 | 0 | 0 | 0 | 0 | 262584.2516
2016-05-12 12:00 | 89960.3244 | 0 | 0 | 0 | 0 | 0 | 411018 | 0 | 0 | 0 | 0 | 0 | 0 | 0 | 0 | 0 | 0 | 23927829.2556 | 0 | 0 | 2530399.7545 | 0 | 0 | 0 | 0 | 0 | 0 | 0 | 0 | 0 | 0 | -106254.0331 | 0 | 0 | 0 | 0 | 0 | 0 | 0 | 397784.5233
2016-05-12 13:00 | 473069.4968 | 0 | 0 | 0 | 0 | 0 | 425972 | 0 | 0 | 0 | 0 | 0 | 0 | 0 | 0 | 0 | 0 | 23947377.4494 | 0 | 0 | 2552835.3865 | 0 | 0 | 0 | 0 | 0 | 0 | 0 | 0 | 0 | 0 | 0 | 24435.2423 | 0 | 0 | 0 | 0 | 0 | 22662.2545 | 0
2016-05-12 14:00 | 759801.4225 | 0 | 0 | 0 | 0 | 0 | 441729 | 0 | 0 | 0 | 0 | 0 | 0 | 0 | 0 | 0 | 0 | 23966925.6433 | 0 | 0 | 2843536.1948 | 0 | 0 | 0 | 0 | 0 | 0 | 0 | 0 | 0 | 0 | 0 | 24435.2423 | 0 | 0 | 0 | 0 | 0 | 293637.1802 | 0
2016-05-12 15:00 | 774306.4225 | 0 | 0 | 0 | 0 | 0 | 456234 | 0 | 0 | 0 | 0 | 0 | 0 | 0 | 0 | 0 | 0 | 23986473.8372 | 0 | 0 | 3134237.0032 | 0 | 0 | 0 | 0 | 0 | 0 | 0 | 0 | 0 | 0 | 0 | 24435.2423 | 0 | 0 | 0 | 0 | 0 | 293637.1802 | 0
2016-05-12 16:00 | 983929.5928 | 0 | 0 | 0 | 0 | 0 | 467349 | 0 | 0 | 0 | 0 | 0 | 0 | 0 | 0 | 0 | 176672.2715 | 24006022.031 | 0 | 0 | 3424937.8116 | 0 | 0 | 0 | 0 | 0 | 0 | 0 | 0 | 0 | 0 | 198508.1703 | 24435.2423 | 0 | 0 | 0 | 0 | 0 | 293637.1802 | 0
2016-05-12 17:00 | 749898.6392 | 0 | 0 | 0 | 0 | 0 | 478180 | 0 | 0 | 0 | 0 | 0 | 0 | 0 | 0 | 0 | 135417.4044 | 24025570.2249 | 0 | 0 | 3715638.62 | 0 | 0 | 0 | 0 | 0 | 0 | 0 | 0 | 0 | 0 | -46353.7834 | 24435.2423 | 0 | 0 | 0 | 0 | 0 | 293637.1802 | 0
2016-05-12 18:00 | 1003058.5928 | 0 | 0 | 0 | 0 | 0 | 486478 | 0 | 0 | 0 | 0 | 0 | 0 | 0 | 0 | 0 | 312089.6759 | 24045118.4187 | 0 | 0 | 4006339.4284 | 0 | 0 | 0 | 0 | 0 | 0 | 0 | 0 | 0 | 0 | 198508.1703 | 24435.2423 | 0 | 0 | 0 | 0 | 0 | 293637.1802 | 0
2016-05-12 19:00 | 1008621.5928 | 0 | 0 | 0 | 0 | 0 | 492041 | 0 | 0 | 0 | 0 | 0 | 0 | 0 | 0 | 0 | 488761.9474 | 24064666.6126 | 0 | 0 | 4297040.2368 | 0 | 0 | 0 | 0 | 0 | 0 | 0 | 0 | 0 | 0 | 198508.1703 | 24435.2423 | 0 | 0 | 0 | 0 | 0 | 293637.1802 | 0
2016-05-12 20:00 | 1013024.5928 | 0 | 0 | 0 | 0 | 0 | 496444 | 0 | 0 | 0 | 0 | 0 | 0 | 0 | 0 | 0 | 665434.219 | 24084214.8065 | 0 | 0 | 4587741.0452 | 0 | 0 | 0 | 0 | 0 | 0 | 0 | 0 | 0 | 0 | 198508.1703 | 24435.2423 | 0 | 0 | 0 | 0 | 0 | 293637.1802 | 0
2016-05-12 21:00 | 1015142.5928 | 0 | 0 | 0 | 0 | 0 | 498562 | 0 | 0 | 0 | 0 | 0 | 0 | 0 | 0 | 0 | 842106.4905 | 24103763.0003 | 0 | 0 | 4878441.8536 | 0 | 0 | 0 | 0 | 0 | 0 | 0 | 0 | 0 | 0 | 198508.1703 | 24435.2423 | 0 | 0 | 0 | 0 | 0 | 293637.1802 | 0
2016-05-12 22:00 | 1012128.5928 | 0 | 0 | 0 | 0 | 0 | 495548 | 0 | 0 | 0 | 0 | 0 | 0 | 0 | 0 | 0 | 1018778.7621 | 24123311.1942 | 0 | 0 | 5169142.6619 | 0 | 0 | 0 | 0 | 0 | 0 | 0 | 0 | 0 | 0 | 198508.1703 | 24435.2423 | 0 | 0 | 0 | 0 | 0 | 293637.1802 | 0
2016-05-12 23:00 | 897882.6398 | 0 | 0 | 0 | 0 | 0 | 488381 | 0 | 0 | 0 | 0 | 0 | 0 | 0 | 0 | 0 | 1100150.7655 | 24142859.388 | 0 | 0 | 5459843.4703 | 0 | 0 | 0 | 0 | 0 | 0 | 0 | 0 | 0 | 0 | 91429.2173 | 24435.2423 | 0 | 0 | 0 | 0 | 0 | 293637.1802 | 0
2016-05-13 | 623064.0512 | 0 | 0 | 0 | 0 | 0 | 485226 | 0 | 0 | 0 | 0 | 0 | 0 | 0 | 0 | 0 | 1100150.7655 | 24162407.5819 | 0 | 0 | 5572112.2511 | 0 | 0 | 0 | 0 | 0 | 0 | 0 | 0 | 0 | 0 | 0 | 24435.2423 | 0 | 0 | 0 | 0 | 0 | 113402.8089 | 0
2016-05-13 01:00 | 143505.3934 | 0 | 0 | 0 | 0 | 0 | 476994 | 0 | 0 | 0 | 0 | 0 | 0 | 0 | 0 | 0 | 923478.494 | 24162407.5819 | 0 | 0 | 5322148.4802 | 0 | 0 | 0 | 0 | 0 | 0 | 0 | 0 | 0 | 0 | -198508.1703 | 0 | 0 | 0 | 0 | 0 | 0 | 0 | 249963.7709
2016-05-13 02:00 | 3102.3043 | 200773.8483 | 0 | 0 | 0 | 0 | 454338 | 0 | 0 | 0 | 0 | 0 | 0 | 0 | 0 | 0 | 746806.2224 | 24162407.5819 | 0 | 0 | 5225937.9671 | 0 | 0 | 0 | 0 | 0 | 0 | 0 | 0 | 0 | 0 | -198508.1703 | 0 | 0 | 0 | 0 | 0 | 0 | 0 | 96210.5131
2016-05-13 03:00 | 314.0228 | 11615.1643 | 0 | 0 | 0 | 0 | 425241 | 0 | 0 | 0 | 0 | 0 | 0 | 0 | 0 | 0 | 570133.9509 | 24162407.5819 | 0 | 0 | 4828153.4439 | 0 | 0 | 0 | 0 | 0 | 0 | 0 | 0 | 0 | 0 | -198508.1703 | 0 | 0 | 0 | 0 | 0 | 0 | 0 | 397784.5233
2016-05-13 04:00 | 8.3634 | 249591.0103 | 0 | 0 | 0 | 0 | 397075 | 0 | 0 | 0 | 0 | 0 | 0 | 0 | 0 | 0 | 630055.8853 | 24162407.5819 | 0 | 0 | 4430368.9206 | 0 | 0 | 0 | 0 | 0 | 0 | 0 | 0 | 0 | 0 | 67328.0163 | 0 | 0 | 0 | 0 | 0 | 0 | 0 | 397784.5233
2016-05-13 05:00 | 0 | 270216.09 | 0 | 0 | 0 | 0 | 373740 | 0 | 0 | 0 | 0 | 0 | 0 | 0 | 0 | 0 | 516172.2398 | 24181955.7758 | 0 | 0 | 4430368.9206 | 0 | 0 | 0 | 0 | 0 | 0 | 0 | 0 | 0 | 0 | -127959.1523 | 24435.2423 | 0 | 0 | 0 | 0 | 0 | 0 | 0
2016-05-13 06:00 | 0 | 0 | 0 | 0 | 0 | 0 | 355538 | 0 | 0 | 0 | 0 | 0 | 0 | 0 | 0 | 0 | 390918.6616 | 24181955.7758 | 0 | 0 | 4032584.3974 | 0 | 0 | 0 | 0 | 0 | 0 | 0 | 0 | 0 | 0 | -140734.3574 | 0 | 0 | 0 | 0 | 0 | 0 | 0 | 397784.5233
2016-05-13 07:00 | 0 | 0 | 0 | 0 | 0 | 0 | 344884 | 0 | 0 | 0 | 0 | 0 | 0 | 0 | 0 | 0 | 275147.1435 | 24181955.7758 | 0 | 0 | 3634799.8741 | 0 | 0 | 0 | 0 | 0 | 0 | 0 | 0 | 0 | 0 | -130080.3574 | 0 | 0 | 0 | 0 | 0 | 0 | 0 | 397784.5233
2016-05-13 08:00 | 0 | 326074.038 | 0 | 0 | 0 | 0 | 340706 | 0 | 0 | 0 | 0 | 0 | 0 | 0 | 0 | 0 | 262124.6973 | 24181955.7758 | 0 | 0 | 3634799.8741 | 0 | 0 | 0 | 0 | 0 | 0 | 0 | 0 | 0 | 0 | -14631.962 | 0 | 0 | 0 | 0 | 0 | 0 | 0 | 0
2016-05-13 09:00 | 0 | 0 | 0 | 0 | 0 | 0 | 347137 | 0 | 0 | 0 | 0 | 0 | 0 | 0 | 0 | 0 | 144348.0092 | 24181955.7758 | 0 | 0 | 3237015.3509 | 0 | 0 | 0 | 0 | 0 | 0 | 0 | 0 | 0 | 0 | -132333.3574 | 0 | 0 | 0 | 0 | 0 | 0 | 0 | 397784.5233
2016-05-13 10:00 | 0 | 120839.3129 | 0 | 0 | 0 | 0 | 365799 | 0 | 0 | 0 | 0 | 0 | 0 | 0 | 0 | 0 | 117509.1295 | 24181955.7758 | 0 | 0 | 2839230.8276 | 0 | 0 | 0 | 0 | 0 | 0 | 0 | 0 | 0 | 0 | -30156.0446 | 0 | 0 | 0 | 0 | 0 | 0 | 0 | 397784.5233
2016-05-13 11:00 | 25.5381 | 371673.2877 | 0 | 0 | 0 | 0 | 386840 | 0 | 0 | 0 | 0 | 0 | 0 | 0 | 0 | 0 | 82286.1188 | 24201503.9696 | 0 | 0 | 2839230.8276 | 0 | 0 | 0 | 0 | 0 | 0 | 0 | 0 | 0 | 0 | -39576.4165 | 24435.2423 | 0 | 0 | 0 | 0 | 0 | 0 | 0
2016-05-13 12:00 | 96980.0441 | 0 | 0 | 0 | 0 | 0 | 404240 | 0 | 0 | 0 | 0 | 0 | 0 | 0 | 0 | 0 | 0 | 24201503.9696 | 0 | 0 | 2441446.3044 | 0 | 0 | 0 | 0 | 0 | 0 | 0 | 0 | 0 | 0 | -92456.3133 | 0 | 0 | 0 | 0 | 0 | 0 | 0 | 397784.5233
2016-05-13 13:00 | 499406.165 | 0 | 0 | 0 | 0 | 0 | 420934 | 0 | 0 | 0 | 0 | 0 | 0 | 0 | 0 | 0 | 0 | 24221052.1635 | 0 | 0 | 2494942.8578 | 0 | 0 | 0 | 0 | 0 | 0 | 0 | 0 | 0 | 0 | 0 | 24435.2423 | 0 | 0 | 0 | 0 | 0 | 54036.9226 | 0
2016-05-13 14:00 | 755403.4225 | 0 | 0 | 0 | 0 | 0 | 437331 | 0 | 0 | 0 | 0 | 0 | 0 | 0 | 0 | 0 | 0 | 24240600.3573 | 0 | 0 | 2785643.6662 | 0 | 0 | 0 | 0 | 0 | 0 | 0 | 0 | 0 | 0 | 0 | 24435.2423 | 0 | 0 | 0 | 0 | 0 | 293637.1802 | 0
2016-05-13 15:00 | 768822.4225 | 0 | 0 | 0 | 0 | 0 | 450750 | 0 | 0 | 0 | 0 | 0 | 0 | 0 | 0 | 0 | 0 | 24260148.5512 | 0 | 0 | 3076344.4745 | 0 | 0 | 0 | 0 | 0 | 0 | 0 | 0 | 0 | 0 | 0 | 24435.2423 | 0 | 0 | 0 | 0 | 0 | 293637.1802 | 0
2016-05-13 16:00 | 977461.5928 | 0 | 0 | 0 | 0 | 0 | 460881 | 0 | 0 | 0 | 0 | 0 | 0 | 0 | 0 | 0 | 176672.2715 | 24279696.7451 | 0 | 0 | 3367045.2829 | 0 | 0 | 0 | 0 | 0 | 0 | 0 | 0 | 0 | 0 | 198508.1703 | 24435.2423 | 0 | 0 | 0 | 0 | 0 | 293637.1802 | 0
2016-05-13 17:00 | 986643.5928 | 0 | 0 | 0 | 0 | 0 | 470063 | 0 | 0 | 0 | 0 | 0 | 0 | 0 | 0 | 0 | 353344.5431 | 24299244.9389 | 0 | 0 | 3657746.0913 | 0 | 0 | 0 | 0 | 0 | 0 | 0 | 0 | 0 | 0 | 198508.1703 | 24435.2423 | 0 | 0 | 0 | 0 | 0 | 293637.1802 | 0
2016-05-13 18:00 | 993975.5928 | 0 | 0 | 0 | 0 | 0 | 477395 | 0 | 0 | 0 | 0 | 0 | 0 | 0 | 0 | 0 | 530016.8146 | 24318793.1328 | 0 | 0 | 3948446.8997 | 0 | 0 | 0 | 0 | 0 | 0 | 0 | 0 | 0 | 0 | 198508.1703 | 24435.2423 | 0 | 0 | 0 | 0 | 0 | 293637.1802 | 0
2016-05-13 19:00 | 735291.6674 | 0 | 0 | 0 | 0 | 0 | 482250 | 0 | 0 | 0 | 0 | 0 | 0 | 0 | 0 | 0 | 472139.4426 | 24338341.3266 | 0 | 0 | 4239147.7081 | 0 | 0 | 0 | 0 | 0 | 0 | 0 | 0 | 0 | 0 | -65030.7551 | 24435.2423 | 0 | 0 | 0 | 0 | 0 | 293637.1802 | 0
2016-05-13 20:00 | 1003710.5928 | 0 | 0 | 0 | 0 | 0 | 487130 | 0 | 0 | 0 | 0 | 0 | 0 | 0 | 0 | 0 | 648811.7141 | 24357889.5205 | 0 | 0 | 4529848.5165 | 0 | 0 | 0 | 0 | 0 | 0 | 0 | 0 | 0 | 0 | 198508.1703 | 24435.2423 | 0 | 0 | 0 | 0 | 0 | 293637.1802 | 0
2016-05-13 21:00 | 1005451.5928 | 0 | 0 | 0 | 0 | 0 | 488871 | 0 | 0 | 0 | 0 | 0 | 0 | 0 | 0 | 0 | 825483.9857 | 24377437.7144 | 0 | 0 | 4820549.3249 | 0 | 0 | 0 | 0 | 0 | 0 | 0 | 0 | 0 | 0 | 198508.1703 | 24435.2423 | 0 | 0 | 0 | 0 | 0 | 293637.1802 | 0
2016-05-13 22:00 | 999219.5928 | 0 | 0 | 0 | 0 | 0 | 482639 | 0 | 0 | 0 | 0 | 0 | 0 | 0 | 0 | 0 | 1002156.2572 | 24396985.9082 | 0 | 0 | 5111250.1333 | 0 | 0 | 0 | 0 | 0 | 0 | 0 | 0 | 0 | 0 | 198508.1703 | 24435.2423 | 0 | 0 | 0 | 0 | 0 | 293637.1802 | 0
2016-05-13 23:00 | 900303.6116 | 0 | 0 | 0 | 0 | 0 | 472125 | 0 | 0 | 0 | 0 | 0 | 0 | 0 | 0 | 0 | 1100150.7655 | 24416534.1021 | 0 | 0 | 5401950.9416 | 0 | 0 | 0 | 0 | 0 | 0 | 0 | 0 | 0 | 0 | 110106.1891 | 24435.2423 | 0 | 0 | 0 | 0 | 0 | 293637.1802 | 0
2016-05-14 | 621480.7883 | 0 | 0 | 0 | 0 | 0 | 464396 | 0 | 0 | 0 | 0 | 0 | 0 | 0 | 0 | 0 | 1100150.7655 | 24436082.2959 | 0 | 0 | 5533273.9922 | 0 | 0 | 0 | 0 | 0 | 0 | 0 | 0 | 0 | 0 | 0 | 24435.2423 | 0 | 0 | 0 | 0 | 0 | 132649.546 | 0
2016-05-14 01:00 | 143947.0761 | 0 | 0 | 0 | 0 | 0 | 456650 | 0 | 0 | 0 | 0 | 0 | 0 | 0 | 0 | 0 | 923478.494 | 24436082.2959 | 0 | 0 | 5321802.2262 | 0 | 0 | 0 | 0 | 0 | 0 | 0 | 0 | 0 | 0 | -198508.1703 | 0 | 0 | 0 | 0 | 0 | 0 | 0 | 211471.7659
2016-05-14 02:00 | 3321.5521 | 234743.2777 | 0 | 0 | 0 | 0 | 436573 | 0 | 0 | 0 | 0 | 0 | 0 | 0 | 0 | 0 | 746806.2224 | 24436082.2959 | 0 | 0 | 5321802.2262 | 0 | 0 | 0 | 0 | 0 | 0 | 0 | 0 | 0 | 0 | -198508.1703 | 0 | 0 | 0 | 0 | 0 | 0 | 0 | 0
2016-05-14 03:00 | 330.1608 | 0 | 0 | 0 | 0 | 0 | 410969 | 0 | 0 | 0 | 0 | 0 | 0 | 0 | 0 | 0 | 572512.8974 | 24436082.2959 | 0 | 0 | 4924017.703 | 0 | 0 | 0 | 0 | 0 | 0 | 0 | 0 | 0 | 0 | -195835.1966 | 0 | 0 | 0 | 0 | 0 | 0 | 0 | 397784.5233
2016-05-14 04:00 | 14.3771 | 0 | 0 | 0 | 0 | 0 | 386548 | 0 | 0 | 0 | 0 | 0 | 0 | 0 | 0 | 0 | 419673.2149 | 24436082.2959 | 0 | 0 | 4526233.1797 | 0 | 0 | 0 | 0 | 0 | 0 | 0 | 0 | 0 | 0 | -171729.9803 | 0 | 0 | 0 | 0 | 0 | 0 | 0 | 397784.5233
2016-05-14 05:00 | 0 | 348855.4023 | 0 | 0 | 0 | 0 | 364735 | 0 | 0 | 0 | 0 | 0 | 0 | 0 | 0 | 0 | 383793.0073 | 24455630.4898 | 0 | 0 | 4526233.1797 | 0 | 0 | 0 | 0 | 0 | 0 | 0 | 0 | 0 | 0 | -40314.84 | 24435.2423 | 0 | 0 | 0 | 0 | 0 | 0 | 0
2016-05-14 06:00 | 0 | 0 | 0 | 0 | 0 | 0 | 347950 | 0 | 0 | 0 | 0 | 0 | 0 | 0 | 0 | 0 | 265292.7492 | 24455630.4898 | 0 | 0 | 4128448.6565 | 0 | 0 | 0 | 0 | 0 | 0 | 0 | 0 | 0 | 0 | -133146.3574 | 0 | 0 | 0 | 0 | 0 | 0 | 0 | 397784.5233
2016-05-14 07:00 | 0 | 121596.6685 | 0 | 0 | 0 | 0 | 336595 | 0 | 0 | 0 | 0 | 0 | 0 | 0 | 0 | 0 | 265119.476 | 24455630.4898 | 0 | 0 | 3730664.1332 | 0 | 0 | 0 | 0 | 0 | 0 | 0 | 0 | 0 | 0 | -194.689 | 0 | 0 | 0 | 0 | 0 | 0 | 0 | 397784.5233
2016-05-14 08:00 | 0 | 330197.5871 | 0 | 0 | 0 | 0 | 329954 | 0 | 0 | 0 | 0 | 0 | 0 | 0 | 0 | 0 | 265336.2686 | 24455630.4898 | 0 | 0 | 3730664.1332 | 0 | 0 | 0 | 0 | 0 | 0 | 0 | 0 | 0 | 0 | 243.5871 | 0 | 0 | 0 | 0 | 0 | 0 | 0 | 0
2016-05-14 09:00 | 0 | 0 | 0 | 0 | 0 | 0 | 329381 | 0 | 0 | 0 | 0 | 0 | 0 | 0 | 0 | 0 | 163362.4204 | 24455630.4898 | 0 | 0 | 3332879.61 | 0 | 0 | 0 | 0 | 0 | 0 | 0 | 0 | 0 | 0 | -114577.3574 | 0 | 0 | 0 | 0 | 0 | 0 | 0 | 397784.5233
2016-05-14 10:00 | 0 | 319092.5621 | 0 | 0 | 0 | 0 | 331966 | 0 | 0 | 0 | 0 | 0 | 0 | 0 | 0 | 0 | 130157.695 | 24475178.6837 | 0 | 0 | 3332879.61 | 0 | 0 | 0 | 0 | 0 | 0 | 0 | 0 | 0 | 0 | -37308.6802 | 24435.2423 | 0 | 0 | 0 | 0 | 0 | 0 | 0
2016-05-14 11:00 | 5.3332 | 288320.899 | 0 | 0 | 0 | 0 | 339821 | 0 | 0 | 0 | 0 | 0 | 0 | 0 | 0 | 0 | 62579.986 | 24494726.8775 | 0 | 0 | 3332879.61 | 0 | 0 | 0 | 0 | 0 | 0 | 0 | 0 | 0 | 0 | -75930.0102 | 24435.2423 | 0 | 0 | 0 | 0 | 0 | 0 | 0
2016-05-14 12:00 | 69671.7665 | 0 | 0 | 0 | 0 | 0 | 354790 | 0 | 0 | 0 | 0 | 0 | 0 | 0 | 0 | 0 | 0 | 24494726.8775 | 0 | 0 | 2935095.0867 | 0 | 0 | 0 | 0 | 0 | 0 | 0 | 0 | 0 | 0 | -70314.591 | 0 | 0 | 0 | 0 | 0 | 0 | 0 | 397784.5233
2016-05-14 13:00 | 398405.3213 | 0 | 0 | 0 | 0 | 0 | 373261 | 0 | 0 | 0 | 0 | 0 | 0 | 0 | 0 | 0 | 0 | 24514275.0714 | 0 | 0 | 2935797.0749 | 0 | 0 | 0 | 0 | 0 | 0 | 0 | 0 | 0 | 0 | 0 | 24435.2423 | 0 | 0 | 0 | 0 | 0 | 709.079 | 0
2016-05-14 14:00 | 702187.6626 | 0 | 0 | 0 | 0 | 0 | 389689 | 0 | 0 | 0 | 0 | 0 | 0 | 0 | 0 | 0 | 0 | 24533823.2652 | 0 | 0 | 3220979.861 | 0 | 0 | 0 | 0 | 0 | 0 | 0 | 0 | 0 | 0 | 0 | 24435.2423 | 0 | 0 | 0 | 0 | 0 | 288063.4202 | 0
2016-05-14 15:00 | 721046.4225 | 0 | 0 | 0 | 0 | 0 | 402974 | 0 | 0 | 0 | 0 | 0 | 0 | 0 | 0 | 0 | 0 | 24553371.4591 | 0 | 0 | 3511680.6694 | 0 | 0 | 0 | 0 | 0 | 0 | 0 | 0 | 0 | 0 | 0 | 24435.2423 | 0 | 0 | 0 | 0 | 0 | 293637.1802 | 0
2016-05-14 16:00 | 929146.5928 | 0 | 0 | 0 | 0 | 0 | 412566 | 0 | 0 | 0 | 0 | 0 | 0 | 0 | 0 | 0 | 176672.2715 | 24572919.653 | 0 | 0 | 3802381.4778 | 0 | 0 | 0 | 0 | 0 | 0 | 0 | 0 | 0 | 0 | 198508.1703 | 24435.2423 | 0 | 0 | 0 | 0 | 0 | 293637.1802 | 0
2016-05-14 17:00 | 698611.5325 | 0 | 0 | 0 | 0 | 0 | 419073 | 0 | 0 | 0 | 0 | 0 | 0 | 0 | 0 | 0 | 142377.1094 | 24592467.8468 | 0 | 0 | 4093082.2861 | 0 | 0 | 0 | 0 | 0 | 0 | 0 | 0 | 0 | 0 | -38533.8901 | 24435.2423 | 0 | 0 | 0 | 0 | 0 | 293637.1802 | 0
2016-05-14 18:00 | 939980.5928 | 0 | 0 | 0 | 0 | 0 | 423400 | 0 | 0 | 0 | 0 | 0 | 0 | 0 | 0 | 0 | 319049.3809 | 24612016.0407 | 0 | 0 | 4383783.0945 | 0 | 0 | 0 | 0 | 0 | 0 | 0 | 0 | 0 | 0 | 198508.1703 | 24435.2423 | 0 | 0 | 0 | 0 | 0 | 293637.1802 | 0
2016-05-14 19:00 | 943068.5928 | 0 | 0 | 0 | 0 | 0 | 426488 | 0 | 0 | 0 | 0 | 0 | 0 | 0 | 0 | 0 | 495721.6525 | 24631564.2345 | 0 | 0 | 4674483.9029 | 0 | 0 | 0 | 0 | 0 | 0 | 0 | 0 | 0 | 0 | 198508.1703 | 24435.2423 | 0 | 0 | 0 | 0 | 0 | 293637.1802 | 0
2016-05-14 20:00 | 944977.5928 | 0 | 0 | 0 | 0 | 0 | 428397 | 0 | 0 | 0 | 0 | 0 | 0 | 0 | 0 | 0 | 672393.924 | 24651112.4284 | 0 | 0 | 4965184.7113 | 0 | 0 | 0 | 0 | 0 | 0 | 0 | 0 | 0 | 0 | 198508.1703 | 24435.2423 | 0 | 0 | 0 | 0 | 0 | 293637.1802 | 0
2016-05-14 21:00 | 946223.5928 | 0 | 0 | 0 | 0 | 0 | 429643 | 0 | 0 | 0 | 0 | 0 | 0 | 0 | 0 | 0 | 849066.1956 | 24670660.6223 | 0 | 0 | 5255885.5197 | 0 | 0 | 0 | 0 | 0 | 0 | 0 | 0 | 0 | 0 | 198508.1703 | 24435.2423 | 0 | 0 | 0 | 0 | 0 | 293637.1802 | 0
2016-05-14 22:00 | 943579.5928 | 0 | 0 | 0 | 0 | 0 | 426999 | 0 | 0 | 0 | 0 | 0 | 0 | 0 | 0 | 0 | 1025738.4671 | 24690208.8161 | 0 | 0 | 5546586.3281 | 0 | 0 | 0 | 0 | 0 | 0 | 0 | 0 | 0 | 0 | 198508.1703 | 24435.2423 | 0 | 0 | 0 | 0 | 0 | 293637.1802 | 0
2016-05-14 23:00 | 822802.7465 | 0 | 0 | 0 | 0 | 0 | 421121 | 0 | 0 | 0 | 0 | 0 | 0 | 0 | 0 | 0 | 1100150.7655 | 24709757.01 | 0 | 0 | 5837287.1365 | 0 | 0 | 0 | 0 | 0 | 0 | 0 | 0 | 0 | 0 | 83609.324 | 24435.2423 | 0 | 0 | 0 | 0 | 0 | 293637.1802 | 0
2016-05-15 | 575023.0754 | 0 | 0 | 0 | 0 | 0 | 418122 | 0 | 0 | 0 | 0 | 0 | 0 | 0 | 0 | 0 | 1100150.7655 | 24729305.2038 | 0 | 0 | 5968428.3112 | 0 | 0 | 0 | 0 | 0 | 0 | 0 | 0 | 0 | 0 | 0 | 24435.2423 | 0 | 0 | 0 | 0 | 0 | 132465.8331 | 0
2016-05-15 01:00 | 164518.1516 | 0 | 0 | 0 | 0 | 0 | 415781 | 0 | 0 | 0 | 0 | 0 | 0 | 0 | 0 | 0 | 923478.494 | 24729305.2038 | 0 | 0 | 5870734.4629 | 0 | 0 | 0 | 0 | 0 | 0 | 0 | 0 | 0 | 0 | -198508.1703 | 0 | 0 | 0 | 0 | 0 | 0 | 0 | 97693.8483
2016-05-15 02:00 | 3159.5773 | 137559.53 | 0 | 0 | 0 | 0 | 402866 | 0 | 0 | 0 | 0 | 0 | 0 | 0 | 0 | 0 | 881343.0013 | 24729305.2038 | 0 | 0 | 5472949.9397 | 0 | 0 | 0 | 0 | 0 | 0 | 0 | 0 | 0 | 0 | -47343.2501 | 0 | 0 | 0 | 0 | 0 | 0 | 0 | 397784.5233
2016-05-15 03:00 | 379.4586 | 0 | 0 | 0 | 0 | 0 | 383232 | 0 | 0 | 0 | 0 | 0 | 0 | 0 | 0 | 0 | 731779.4814 | 24729305.2038 | 0 | 0 | 5075165.4164 | 0 | 0 | 0 | 0 | 0 | 0 | 0 | 0 | 0 | 0 | -168048.8989 | 0 | 0 | 0 | 0 | 0 | 0 | 0 | 397784.5233
2016-05-15 04:00 | 20.518 | 0 | 0 | 0 | 0 | 0 | 362945 | 0 | 0 | 0 | 0 | 0 | 0 | 0 | 0 | 0 | 599951.9342 | 24729305.2038 | 0 | 0 | 4677380.8932 | 0 | 0 | 0 | 0 | 0 | 0 | 0 | 0 | 0 | 0 | -148120.8395 | 0 | 0 | 0 | 0 | 0 | 0 | 0 | 397784.5233
2016-05-15 05:00 | 0 | 146695.3604 | 0 | 0 | 0 | 0 | 346723 | 0 | 0 | 0 | 0 | 0 | 0 | 0 | 0 | 0 | 423279.6627 | 24729305.2038 | 0 | 0 | 4674567.0611 | 0 | 0 | 0 | 0 | 0 | 0 | 0 | 0 | 0 | 0 | -198508.1703 | 0 | 0 | 0 | 0 | 0 | 0 | 0 | 2813.8321
2016-05-15 06:00 | 0 | 146036.5727 | 0 | 0 | 0 | 0 | 333578 | 0 | 0 | 0 | 0 | 0 | 0 | 0 | 0 | 0 | 447543.0343 | 24729305.2038 | 0 | 0 | 4276782.5379 | 0 | 0 | 0 | 0 | 0 | 0 | 0 | 0 | 0 | 0 | 27262.2153 | 0 | 0 | 0 | 0 | 0 | 0 | 0 | 397784.5233
2016-05-15 07:00 | 0 | 143853.0591 | 0 | 0 | 0 | 0 | 324196 | 0 | 0 | 0 | 0 | 0 | 0 | 0 | 0 | 0 | 287037.8169 | 24729305.2038 | 0 | 0 | 4276782.5379 | 0 | 0 | 0 | 0 | 0 | 0 | 0 | 0 | 0 | 0 | -180342.9409 | 0 | 0 | 0 | 0 | 0 | 0 | 0 | 0
2016-05-15 08:00 | 0 | 50873.2151 | 0 | 0 | 0 | 0 | 319701 | 0 | 0 | 0 | 0 | 0 | 0 | 0 | 0 | 0 | 238956.3302 | 24729305.2038 | 0 | 0 | 3878998.0146 | 0 | 0 | 0 | 0 | 0 | 0 | 0 | 0 | 0 | 0 | -54024.1423 | 0 | 0 | 0 | 0 | 0 | 0 | 0 | 397784.5233
2016-05-15 09:00 | 0 | 123882.0614 | 0 | 0 | 0 | 0 | 318872 | 0 | 0 | 0 | 0 | 0 | 0 | 0 | 0 | 0 | 234843.1611 | 24748853.3977 | 0 | 0 | 3481213.4914 | 0 | 0 | 0 | 0 | 0 | 0 | 0 | 0 | 0 | 0 | -4621.5383 | 24435.2423 | 0 | 0 | 0 | 0 | 0 | 0 | 397784.5233
2016-05-15 10:00 | 0 | 120485.8297 | 0 | 0 | 0 | 0 | 318994 | 0 | 0 | 0 | 0 | 0 | 0 | 0 | 0 | 0 | 58170.8895 | 24748853.3977 | 0 | 0 | 3481213.4914 | 0 | 0 | 0 | 0 | 0 | 0 | 0 | 0 | 0 | 0 | -198508.1703 | 0 | 0 | 0 | 0 | 0 | 0 | 0 | 0
2016-05-15 11:00 | 0 | 138112.9022 | 0 | 0 | 0 | 0 | 323783 | 0 | 0 | 0 | 0 | 0 | 0 | 0 | 0 | 0 | 84099.7444 | 24748853.3977 | 0 | 0 | 3083428.9681 | 0 | 0 | 0 | 0 | 0 | 0 | 0 | 0 | 0 | 0 | 29133.5448 | 0 | 0 | 0 | 0 | 0 | 0 | 0 | 397784.5233
2016-05-15 12:00 | 28147.2626 | 0 | 0 | 0 | 0 | 0 | 337445 | 0 | 0 | 0 | 0 | 0 | 0 | 0 | 0 | 0 | 0 | 24748853.3977 | 0 | 0 | 2685644.4449 | 0 | 0 | 0 | 0 | 0 | 0 | 0 | 0 | 0 | 0 | -94494.0948 | 0 | 0 | 0 | 0 | 0 | 0 | 0 | 397784.5233
2016-05-15 13:00 | 266588.0656 | 85846.9344 | 0 | 0 | 0 | 0 | 352435 | 0 | 0 | 0 | 0 | 0 | 0 | 0 | 0 | 0 | 0 | 24748853.3977 | 0 | 0 | 2685644.4449 | 0 | 0 | 0 | 0 | 0 | 0 | 0 | 0 | 0 | 0 | 0 | 0 | 0 | 0 | 0 | 0 | 0 | 0 | 0
2016-05-15 14:00 | 559868.8787 | 0 | 0 | 0 | 0 | 0 | 363915 | 0 | 0 | 0 | 0 | 0 | 0 | 0 | 0 | 0 | 0 | 24768401.5915 | 0 | 0 | 2855447.8948 | 0 | 0 | 0 | 0 | 0 | 0 | 0 | 0 | 0 | 0 | 0 | 24435.2423 | 0 | 0 | 0 | 0 | 0 | 171518.6363 | 0
2016-05-15 15:00 | 710663.6014 | 0 | 0 | 0 | 0 | 0 | 373504 | 0 | 0 | 0 | 0 | 0 | 0 | 0 | 0 | 0 | 16987.5892 | 24787949.7854 | 0 | 0 | 3146148.7032 | 0 | 0 | 0 | 0 | 0 | 0 | 0 | 0 | 0 | 0 | 19087.1788 | 24435.2423 | 0 | 0 | 0 | 0 | 0 | 293637.1802 | 0
2016-05-15 16:00 | 836016.9342 | 0 | 0 | 0 | 0 | 0 | 381919 | 0 | 0 | 0 | 0 | 0 | 0 | 0 | 0 | 0 | 138050.2945 | 24807497.9793 | 0 | 0 | 3436849.5116 | 0 | 0 | 0 | 0 | 0 | 0 | 0 | 0 | 0 | 0 | 136025.5117 | 24435.2423 | 0 | 0 | 0 | 0 | 0 | 293637.1802 | 0
2016-05-15 17:00 | 891623.3596 | 0 | 0 | 0 | 0 | 0 | 388083 | 0 | 0 | 0 | 0 | 0 | 0 | 0 | 0 | 0 | 303116.7585 | 24827046.1731 | 0 | 0 | 3727550.32 | 0 | 0 | 0 | 0 | 0 | 0 | 0 | 0 | 0 | 0 | 185467.937 | 24435.2423 | 0 | 0 | 0 | 0 | 0 | 293637.1802 | 0
2016-05-15 18:00 | 900195.3623 | 0 | 0 | 0 | 0 | 0 | 392908 | 0 | 0 | 0 | 0 | 0 | 0 | 0 | 0 | 0 | 471518.0549 | 24846594.367 | 0 | 0 | 4018251.1284 | 0 | 0 | 0 | 0 | 0 | 0 | 0 | 0 | 0 | 0 | 189214.9398 | 24435.2423 | 0 | 0 | 0 | 0 | 0 | 293637.1802 | 0
2016-05-15 19:00 | 911161.3556 | 0 | 0 | 0 | 0 | 0 | 396532 | 0 | 0 | 0 | 0 | 0 | 0 | 0 | 0 | 0 | 646453.7254 | 24866142.5608 | 0 | 0 | 4308951.9368 | 0 | 0 | 0 | 0 | 0 | 0 | 0 | 0 | 0 | 0 | 196556.9331 | 24435.2423 | 0 | 0 | 0 | 0 | 0 | 293637.1802 | 0
2016-05-15 20:00 | 917550.5928 | 0 | 0 | 0 | 0 | 0 | 400970 | 0 | 0 | 0 | 0 | 0 | 0 | 0 | 0 | 0 | 823125.9969 | 24885690.7547 | 0 | 0 | 4599652.7452 | 0 | 0 | 0 | 0 | 0 | 0 | 0 | 0 | 0 | 0 | 198508.1703 | 24435.2423 | 0 | 0 | 0 | 0 | 0 | 293637.1802 | 0
2016-05-15 21:00 | 923174.5928 | 0 | 0 | 0 | 0 | 0 | 406594 | 0 | 0 | 0 | 0 | 0 | 0 | 0 | 0 | 0 | 999798.2685 | 24905238.9486 | 0 | 0 | 4890353.5536 | 0 | 0 | 0 | 0 | 0 | 0 | 0 | 0 | 0 | 0 | 198508.1703 | 24435.2423 | 0 | 0 | 0 | 0 | 0 | 293637.1802 | 0
2016-05-15 22:00 | 840668.0372 | 0 | 0 | 0 | 0 | 0 | 409840 | 0 | 0 | 0 | 0 | 0 | 0 | 0 | 0 | 0 | 1100150.7655 | 24924787.1424 | 0 | 0 | 5181054.3619 | 0 | 0 | 0 | 0 | 0 | 0 | 0 | 0 | 0 | 0 | 112755.6147 | 24435.2423 | 0 | 0 | 0 | 0 | 0 | 293637.1802 | 0
2016-05-15 23:00 | 723137.9741 | 0 | 0 | 0 | 0 | 0 | 410874 | 0 | 0 | 0 | 0 | 0 | 0 | 0 | 0 | 0 | 1094981.2464 | 24944335.3363 | 0 | 0 | 5471755.1703 | 0 | 0 | 0 | 0 | 0 | 0 | 0 | 0 | 0 | 0 | -5808.4484 | 24435.2423 | 0 | 0 | 0 | 0 | 0 | 293637.1802 | 0
2016-05-16 | 506410.7768 | 0 | 0 | 0 | 0 | 0 | 415868 | 0 | 0 | 0 | 0 | 0 | 0 | 0 | 0 | 0 | 1100150.7655 | 24963883.5301 | 0 | 0 | 5531451.2656 | 0 | 0 | 0 | 0 | 0 | 0 | 0 | 0 | 0 | 0 | 5808.4484 | 24435.2423 | 0 | 0 | 0 | 0 | 0 | 60299.0861 | 0
2016-05-16 01:00 | 164668.9443 | 54576.8854 | 0 | 0 | 0 | 0 | 417754 | 0 | 0 | 0 | 0 | 0 | 0 | 0 | 0 | 0 | 923478.494 | 24963883.5301 | 0 | 0 | 5531451.2656 | 0 | 0 | 0 | 0 | 0 | 0 | 0 | 0 | 0 | 0 | -198508.1703 | 0 | 0 | 0 | 0 | 0 | 0 | 0 | 0
2016-05-16 02:00 | 3427.7696 | 0 | 0 | 0 | 0 | 0 | 404136 | 0 | 0 | 0 | 0 | 0 | 0 | 0 | 0 | 0 | 758023.4108 | 24963883.5301 | 0 | 0 | 5133666.7423 | 0 | 0 | 0 | 0 | 0 | 0 | 0 | 0 | 0 | 0 | -185904.5878 | 0 | 0 | 0 | 0 | 0 | 0 | 0 | 397784.5233
2016-05-16 03:00 | 471.5074 | 283993.9229 | 0 | 0 | 0 | 0 | 383325 | 0 | 0 | 0 | 0 | 0 | 0 | 0 | 0 | 0 | 648291.0281 | 24983431.724 | 0 | 0 | 5133666.7423 | 0 | 0 | 0 | 0 | 0 | 0 | 0 | 0 | 0 | 0 | -123294.8121 | 24435.2423 | 0 | 0 | 0 | 0 | 0 | 0 | 0
2016-05-16 04:00 | 17.8597 | 290340.5337 | 0 | 0 | 0 | 0 | 363727 | 0 | 0 | 0 | 0 | 0 | 0 | 0 | 0 | 0 | 561245.6025 | 25002979.9179 | 0 | 0 | 5133666.7423 | 0 | 0 | 0 | 0 | 0 | 0 | 0 | 0 | 0 | 0 | -97803.849 | 24435.2423 | 0 | 0 | 0 | 0 | 0 | 0 | 0
2016-05-16 05:00 | 0 | 0 | 0 | 0 | 0 | 0 | 346806 | 0 | 0 | 0 | 0 | 0 | 0 | 0 | 0 | 0 | 443763.5044 | 25002979.9179 | 0 | 0 | 4735882.2191 | 0 | 0 | 0 | 0 | 0 | 0 | 0 | 0 | 0 | 0 | -132002.3574 | 0 | 0 | 0 | 0 | 0 | 0 | 0 | 397784.5233
2016-05-16 06:00 | 0 | 244077.8453 | 0 | 0 | 0 | 0 | 335215 | 0 | 0 | 0 | 0 | 0 | 0 | 0 | 0 | 0 | 553826.6786 | 25002979.9179 | 0 | 0 | 4338097.6958 | 0 | 0 | 0 | 0 | 0 | 0 | 0 | 0 | 0 | 0 | 123666.4879 | 0 | 0 | 0 | 0 | 0 | 0 | 0 | 397784.5233
2016-05-16 07:00 | 0 | 252549.3863 | 0 | 0 | 0 | 0 | 329279 | 0 | 0 | 0 | 0 | 0 | 0 | 0 | 0 | 0 | 485537.3224 | 25002979.9179 | 0 | 0 | 4338097.6958 | 0 | 0 | 0 | 0 | 0 | 0 | 0 | 0 | 0 | 0 | -76729.6137 | 0 | 0 | 0 | 0 | 0 | 0 | 0 | 0
2016-05-16 08:00 | 0 | 235616.581 | 0 | 0 | 0 | 0 | 330265 | 0 | 0 | 0 | 0 | 0 | 0 | 0 | 0 | 0 | 401300.2294 | 25002979.9179 | 0 | 0 | 4338097.6958 | 0 | 0 | 0 | 0 | 0 | 0 | 0 | 0 | 0 | 0 | -94648.419 | 0 | 0 | 0 | 0 | 0 | 0 | 0 | 0
2016-05-16 09:00 | 0 | 162825.6986 | 0 | 0 | 0 | 0 | 340929 | 0 | 0 | 0 | 0 | 0 | 0 | 0 | 0 | 0 | 433963.5331 | 25002979.9179 | 0 | 0 | 3940313.1725 | 0 | 0 | 0 | 0 | 0 | 0 | 0 | 0 | 0 | 0 | 36700.3412 | 0 | 0 | 0 | 0 | 0 | 0 | 0 | 397784.5233
2016-05-16 10:00 | 0 | 0 | 0 | 0 | 0 | 0 | 364383 | 0 | 0 | 0 | 0 | 0 | 0 | 0 | 0 | 0 | 300837.9049 | 25002979.9179 | 0 | 0 | 3542528.6493 | 0 | 0 | 0 | 0 | 0 | 0 | 0 | 0 | 0 | 0 | -149579.3574 | 0 | 0 | 0 | 0 | 0 | 0 | 0 | 397784.5233
2016-05-16 11:00 | 0 | 141402.5675 | 0 | 0 | 0 | 0 | 388026 | 0 | 0 | 0 | 0 | 0 | 0 | 0 | 0 | 0 | 124165.6334 | 25022528.1117 | 0 | 0 | 3408175.8631 | 0 | 0 | 0 | 0 | 0 | 0 | 0 | 0 | 0 | 0 | -198508.1703 | 24435.2423 | 0 | 0 | 0 | 0 | 0 | 0 | 134352.7862
2016-05-16 12:00 | 47980.4098 | 0 | 0 | 0 | 0 | 0 | 402296 | 0 | 0 | 0 | 0 | 0 | 0 | 0 | 0 | 0 | 0 | 25022528.1117 | 0 | 0 | 3010391.3398 | 0 | 0 | 0 | 0 | 0 | 0 | 0 | 0 | 0 | 0 | -139511.9476 | 0 | 0 | 0 | 0 | 0 | 0 | 0 | 397784.5233
2016-05-16 13:00 | 349240.3641 | 64236.6359 | 0 | 0 | 0 | 0 | 413477 | 0 | 0 | 0 | 0 | 0 | 0 | 0 | 0 | 0 | 0 | 25022528.1117 | 0 | 0 | 3010391.3398 | 0 | 0 | 0 | 0 | 0 | 0 | 0 | 0 | 0 | 0 | 0 | 0 | 0 | 0 | 0 | 0 | 0 | 0 | 0
2016-05-16 14:00 | 640658.1055 | 0 | 0 | 0 | 0 | 0 | 424269 | 0 | 0 | 0 | 0 | 0 | 0 | 0 | 0 | 0 | 0 | 25042076.3056 | 0 | 0 | 3200425.6643 | 0 | 0 | 0 | 0 | 0 | 0 | 0 | 0 | 0 | 0 | 0 | 24435.2423 | 0 | 0 | 0 | 0 | 0 | 191953.8632 | 0
2016-05-16 15:00 | 750057.4225 | 0 | 0 | 0 | 0 | 0 | 431985 | 0 | 0 | 0 | 0 | 0 | 0 | 0 | 0 | 0 | 0 | 25061624.4994 | 0 | 0 | 3491126.4727 | 0 | 0 | 0 | 0 | 0 | 0 | 0 | 0 | 0 | 0 | 0 | 24435.2423 | 0 | 0 | 0 | 0 | 0 | 293637.1802 | 0
2016-05-16 16:00 | 905222.3563 | 0 | 0 | 0 | 0 | 0 | 437327 | 0 | 0 | 0 | 0 | 0 | 0 | 0 | 0 | 0 | 133342.411 | 25081172.6933 | 0 | 0 | 3781827.2811 | 0 | 0 | 0 | 0 | 0 | 0 | 0 | 0 | 0 | 0 | 149822.9337 | 24435.2423 | 0 | 0 | 0 | 0 | 0 | 293637.1802 | 0
2016-05-16 17:00 | 954725.8306 | 0 | 0 | 0 | 0 | 0 | 442315 | 0 | 0 | 0 | 0 | 0 | 0 | 0 | 0 | 0 | 306303.5943 | 25100720.8872 | 0 | 0 | 4072528.0895 | 0 | 0 | 0 | 0 | 0 | 0 | 0 | 0 | 0 | 0 | 194338.4081 | 24435.2423 | 0 | 0 | 0 | 0 | 0 | 293637.1802 | 0
2016-05-16 18:00 | 959582.7735 | 0 | 0 | 0 | 0 | 0 | 446051 | 0 | 0 | 0 | 0 | 0 | 0 | 0 | 0 | 0 | 480262.4167 | 25120269.081 | 0 | 0 | 4363228.8979 | 0 | 0 | 0 | 0 | 0 | 0 | 0 | 0 | 0 | 0 | 195459.351 | 24435.2423 | 0 | 0 | 0 | 0 | 0 | 293637.1802 | 0
2016-05-16 19:00 | 963173.789 | 0 | 0 | 0 | 0 | 0 | 447837 | 0 | 0 | 0 | 0 | 0 | 0 | 0 | 0 | 0 | 655827.7029 | 25139817.2749 | 0 | 0 | 4653929.7063 | 0 | 0 | 0 | 0 | 0 | 0 | 0 | 0 | 0 | 0 | 197264.3665 | 24435.2423 | 0 | 0 | 0 | 0 | 0 | 293637.1802 | 0
2016-05-16 20:00 | 966290.4434 | 0 | 0 | 0 | 0 | 0 | 450109 | 0 | 0 | 0 | 0 | 0 | 0 | 0 | 0 | 0 | 832144.7315 | 25159365.4687 | 0 | 0 | 4944630.5147 | 0 | 0 | 0 | 0 | 0 | 0 | 0 | 0 | 0 | 0 | 198109.0209 | 24435.2423 | 0 | 0 | 0 | 0 | 0 | 293637.1802 | 0
2016-05-16 21:00 | 955795.452 | 0 | 0 | 0 | 0 | 0 | 451899 | 0 | 0 | 0 | 0 | 0 | 0 | 0 | 0 | 0 | 997528.1177 | 25178913.6626 | 0 | 0 | 5235331.323 | 0 | 0 | 0 | 0 | 0 | 0 | 0 | 0 | 0 | 0 | 185824.0295 | 24435.2423 | 0 | 0 | 0 | 0 | 0 | 293637.1802 | 0
2016-05-16 22:00 | 884445.7684 | 0 | 0 | 0 | 0 | 0 | 451067 | 0 | 0 | 0 | 0 | 0 | 0 | 0 | 0 | 0 | 1100150.7655 | 25198461.8565 | 0 | 0 | 5526032.1314 | 0 | 0 | 0 | 0 | 0 | 0 | 0 | 0 | 0 | 0 | 115306.3459 | 24435.2423 | 0 | 0 | 0 | 0 | 0 | 293637.1802 | 0
2016-05-16 23:00 | 739682.1063 | 0 | 0 | 0 | 0 | 0 | 449437 | 0 | 0 | 0 | 0 | 0 | 0 | 0 | 0 | 0 | 1100150.7655 | 25218010.0503 | 0 | 0 | 5789183.8967 | 0 | 0 | 0 | 0 | 0 | 0 | 0 | 0 | 0 | 0 | 0 | 24435.2423 | 0 | 0 | 0 | 0 | 0 | 265809.8639 | 0
2016-05-17 | 504161.3778 | 0 | 0 | 0 | 0 | 0 | 452267 | 0 | 0 | 0 | 0 | 0 | 0 | 0 | 0 | 0 | 1100150.7655 | 25237558.2442 | 0 | 0 | 5816368.4409 | 0 | 0 | 0 | 0 | 0 | 0 | 0 | 0 | 0 | 0 | 0 | 24435.2423 | 0 | 0 | 0 | 0 | 0 | 27459.1355 | 0
2016-05-17 01:00 | 166873.9934 | 83920.8363 | 0 | 0 | 0 | 0 | 449303 | 0 | 0 | 0 | 0 | 0 | 0 | 0 | 0 | 0 | 923478.494 | 25237558.2442 | 0 | 0 | 5816368.4409 | 0 | 0 | 0 | 0 | 0 | 0 | 0 | 0 | 0 | 0 | -198508.1703 | 0 | 0 | 0 | 0 | 0 | 0 | 0 | 0
2016-05-17 02:00 | 3441.3658 | 13323.8214 | 0 | 0 | 0 | 0 | 430077 | 0 | 0 | 0 | 0 | 0 | 0 | 0 | 0 | 0 | 746806.2224 | 25237558.2442 | 0 | 0 | 5418583.9176 | 0 | 0 | 0 | 0 | 0 | 0 | 0 | 0 | 0 | 0 | -198508.1703 | 0 | 0 | 0 | 0 | 0 | 0 | 0 | 397784.5233
2016-05-17 03:00 | 500.9469 | 0 | 0 | 0 | 0 | 0 | 403559 | 0 | 0 | 0 | 0 | 0 | 0 | 0 | 0 | 0 | 579259.797 | 25237558.2442 | 0 | 0 | 5020799.3944 | 0 | 0 | 0 | 0 | 0 | 0 | 0 | 0 | 0 | 0 | -188254.4106 | 0 | 0 | 0 | 0 | 0 | 0 | 0 | 397784.5233
2016-05-17 04:00 | 22.3033 | 322821.3511 | 0 | 0 | 0 | 0 | 380929 | 0 | 0 | 0 | 0 | 0 | 0 | 0 | 0 | 0 | 527563.8394 | 25237558.2442 | 0 | 0 | 5020799.3944 | 0 | 0 | 0 | 0 | 0 | 0 | 0 | 0 | 0 | 0 | -58085.3456 | 0 | 0 | 0 | 0 | 0 | 0 | 0 | 0
2016-05-17 05:00 | 0 | 0 | 0 | 0 | 0 | 0 | 362454 | 0 | 0 | 0 | 0 | 0 | 0 | 0 | 0 | 0 | 374407.6556 | 25257106.438 | 0 | 0 | 4623014.8711 | 0 | 0 | 0 | 0 | 0 | 0 | 0 | 0 | 0 | 0 | -172085.5998 | 24435.2423 | 0 | 0 | 0 | 0 | 0 | 0 | 397784.5233
2016-05-17 06:00 | 0 | 295446.863 | 0 | 0 | 0 | 0 | 347520 | 0 | 0 | 0 | 0 | 0 | 0 | 0 | 0 | 0 | 306315.198 | 25276654.6319 | 0 | 0 | 4623014.8711 | 0 | 0 | 0 | 0 | 0 | 0 | 0 | 0 | 0 | 0 | -76508.3793 | 24435.2423 | 0 | 0 | 0 | 0 | 0 | 0 | 0
2016-05-17 07:00 | 0 | 279967.5165 | 0 | 0 | 0 | 0 | 339506 | 0 | 0 | 0 | 0 | 0 | 0 | 0 | 0 | 0 | 444501.1896 | 25276654.6319 | 0 | 0 | 4225230.3479 | 0 | 0 | 0 | 0 | 0 | 0 | 0 | 0 | 0 | 0 | 155265.159 | 0 | 0 | 0 | 0 | 0 | 0 | 0 | 397784.5233
2016-05-17 08:00 | 0 | 268581.0105 | 0 | 0 | 0 | 0 | 338388 | 0 | 0 | 0 | 0 | 0 | 0 | 0 | 0 | 0 | 381294.8887 | 25277623.6928 | 0 | 0 | 4225230.3479 | 0 | 0 | 0 | 0 | 0 | 0 | 0 | 0 | 0 | 0 | -71018.3156 | 1211.3261 | 0 | 0 | 0 | 0 | 0 | 0 | 0
2016-05-17 09:00 | 0 | 0 | 0 | 0 | 0 | 0 | 347189 | 0 | 0 | 0 | 0 | 0 | 0 | 0 | 0 | 0 | 263471.9205 | 25277623.6928 | 0 | 0 | 3827445.8246 | 0 | 0 | 0 | 0 | 0 | 0 | 0 | 0 | 0 | 0 | -132385.3574 | 0 | 0 | 0 | 0 | 0 | 0 | 0 | 397784.5233
2016-05-17 10:00 | 0 | 226469.7745 | 0 | 0 | 0 | 0 | 370062 | 0 | 0 | 0 | 0 | 0 | 0 | 0 | 0 | 0 | 215200.882 | 25277623.6928 | 0 | 0 | 3661973.4106 | 0 | 0 | 0 | 0 | 0 | 0 | 0 | 0 | 0 | 0 | -54237.1219 | 0 | 0 | 0 | 0 | 0 | 0 | 0 | 165472.4141
2016-05-17 11:00 | 0 | 194545.8297 | 0 | 0 | 0 | 0 | 393054 | 0 | 0 | 0 | 0 | 0 | 0 | 0 | 0 | 0 | 38528.6105 | 25277623.6928 | 0 | 0 | 3661973.4106 | 0 | 0 | 0 | 0 | 0 | 0 | 0 | 0 | 0 | 0 | -198508.1703 | 0 | 0 | 0 | 0 | 0 | 0 | 0 | 0
2016-05-17 12:00 | 43111.644 | 218011.2995 | 0 | 0 | 0 | 0 | 408527 | 0 | 0 | 0 | 0 | 0 | 0 | 0 | 0 | 0 | 98514.2421 | 25277623.6928 | 0 | 0 | 3264188.8873 | 0 | 0 | 0 | 0 | 0 | 0 | 0 | 0 | 0 | 0 | 67399.586 | 0 | 0 | 0 | 0 | 0 | 0 | 0 | 397784.5233
2016-05-17 13:00 | 309799.8404 | 0 | 0 | 0 | 0 | 0 | 420490 | 0 | 0 | 0 | 0 | 0 | 0 | 0 | 0 | 0 | 0 | 25277623.6928 | 0 | 0 | 3264188.8873 | 0 | 0 | 0 | 0 | 0 | 0 | 0 | 0 | 0 | 0 | -110690.1596 | 0 | 0 | 0 | 0 | 0 | 0 | 0 | 0
2016-05-17 14:00 | 582239.2313 | 0 | 0 | 0 | 0 | 0 | 432111 | 0 | 0 | 0 | 0 | 0 | 0 | 0 | 0 | 0 | 0 | 25297171.8866 | 0 | 0 | 3388624.9464 | 0 | 0 | 0 | 0 | 0 | 0 | 0 | 0 | 0 | 0 | 0 | 24435.2423 | 0 | 0 | 0 | 0 | 0 | 125692.9889 | 0
2016-05-17 15:00 | 778697.204 | 0 | 0 | 0 | 0 | 0 | 439578 | 0 | 0 | 0 | 0 | 0 | 0 | 0 | 0 | 0 | 18731.6355 | 25316720.0805 | 0 | 0 | 3679325.7547 | 0 | 0 | 0 | 0 | 0 | 0 | 0 | 0 | 0 | 0 | 21046.7814 | 24435.2423 | 0 | 0 | 0 | 0 | 0 | 293637.1802 | 0
2016-05-17 16:00 | 857708.354 | 0 | 0 | 0 | 0 | 0 | 447591 | 0 | 0 | 0 | 0 | 0 | 0 | 0 | 0 | 0 | 195403.907 | 25336268.2744 | 0 | 0 | 3864627.9568 | 0 | 0 | 0 | 0 | 0 | 0 | 0 | 0 | 0 | 0 | 198508.1703 | 24435.2423 | 0 | 0 | 0 | 0 | 0 | 187173.9414 | 0
2016-05-17 17:00 | 895615.3291 | 0 | 0 | 0 | 0 | 0 | 452503 | 0 | 0 | 0 | 0 | 0 | 0 | 0 | 0 | 0 | 372076.1786 | 25355816.4682 | 0 | 0 | 4082595.1841 | 0 | 0 | 0 | 0 | 0 | 0 | 0 | 0 | 0 | 0 | 198508.1703 | 24435.2423 | 0 | 0 | 0 | 0 | 0 | 220168.9165 | 0
2016-05-17 18:00 | 857035.5801 | 0 | 0 | 0 | 0 | 0 | 455461 | 0 | 0 | 0 | 0 | 0 | 0 | 0 | 0 | 0 | 548748.4501 | 25375364.6621 | 0 | 0 | 4259440.0399 | 0 | 0 | 0 | 0 | 0 | 0 | 0 | 0 | 0 | 0 | 198508.1703 | 24435.2423 | 0 | 0 | 0 | 0 | 0 | 178631.1675 | 0
2016-05-17 19:00 | 880146.8421 | 0 | 0 | 0 | 0 | 0 | 458010 | 0 | 0 | 0 | 0 | 0 | 0 | 0 | 0 | 0 | 641365.7836 | 25394912.8559 | 0 | 0 | 4550140.8483 | 0 | 0 | 0 | 0 | 0 | 0 | 0 | 0 | 0 | 0 | 104064.4196 | 24435.2423 | 0 | 0 | 0 | 0 | 0 | 293637.1802 | 0
2016-05-17 20:00 | 864438.4903 | 0 | 0 | 0 | 0 | 0 | 458342 | 0 | 0 | 0 | 0 | 0 | 0 | 0 | 0 | 0 | 719707.2039 | 25414461.0498 | 0 | 0 | 4840841.6567 | 0 | 0 | 0 | 0 | 0 | 0 | 0 | 0 | 0 | 0 | 88024.0678 | 24435.2423 | 0 | 0 | 0 | 0 | 0 | 293637.1802 | 0
2016-05-17 21:00 | 841555.2768 | 0 | 0 | 0 | 0 | 0 | 459922 | 0 | 0 | 0 | 0 | 0 | 0 | 0 | 0 | 0 | 896379.4754 | 25434009.2437 | 0 | 0 | 4997944.6222 | 0 | 0 | 0 | 0 | 0 | 0 | 0 | 0 | 0 | 0 | 198508.1703 | 24435.2423 | 0 | 0 | 0 | 0 | 0 | 158689.8642 | 0
2016-05-17 22:00 | 756778.5356 | 0 | 0 | 0 | 0 | 0 | 459064 | 0 | 0 | 0 | 0 | 0 | 0 | 0 | 0 | 0 | 937695.2891 | 25453557.4375 | 0 | 0 | 5222533.0827 | 0 | 0 | 0 | 0 | 0 | 0 | 0 | 0 | 0 | 0 | 46422.2625 | 24435.2423 | 0 | 0 | 0 | 0 | 0 | 226857.0307 | 0
2016-05-17 23:00 | 647949.7869 | 0 | 0 | 0 | 0 | 0 | 455928 | 0 | 0 | 0 | 0 | 0 | 0 | 0 | 0 | 0 | 1086847.3138 | 25473105.6314 | 0 | 0 | 5222533.0827 | 0 | 0 | 0 | 0 | 0 | 0 | 0 | 0 | 0 | 0 | 167586.5446 | 24435.2423 | 0 | 0 | 0 | 0 | 0 | 0 | 0
2016-05-18 | 495547.9409 | 0 | 0 | 0 | 0 | 0 | 456165 | 0 | 0 | 0 | 0 | 0 | 0 | 0 | 0 | 0 | 1100150.7655 | 25492653.8252 | 0 | 0 | 5222533.0827 | 0 | 0 | 0 | 0 | 0 | 0 | 0 | 0 | 0 | 0 | 14947.6986 | 24435.2423 | 0 | 0 | 0 | 0 | 0 | 0 | 0
2016-05-18 01:00 | 192644.8312 | 61870.9986 | 0 | 0 | 0 | 0 | 453024 | 0 | 0 | 0 | 0 | 0 | 0 | 0 | 0 | 0 | 923478.494 | 25492653.8252 | 0 | 0 | 5222533.0827 | 0 | 0 | 0 | 0 | 0 | 0 | 0 | 0 | 0 | 0 | -198508.1703 | 0 | 0 | 0 | 0 | 0 | 0 | 0 | 0
2016-05-18 02:00 | 3606.0123 | 18005.1748 | 0 | 0 | 0 | 0 | 434923 | 0 | 0 | 0 | 0 | 0 | 0 | 0 | 0 | 0 | 746806.2224 | 25492653.8252 | 0 | 0 | 4824748.5594 | 0 | 0 | 0 | 0 | 0 | 0 | 0 | 0 | 0 | 0 | -198508.1703 | 0 | 0 | 0 | 0 | 0 | 0 | 0 | 397784.5233
2016-05-18 03:00 | 461.384 | 237489.0532 | 0 | 0 | 0 | 0 | 408791 | 0 | 0 | 0 | 0 | 0 | 0 | 0 | 0 | 0 | 785933.3634 | 25492653.8252 | 0 | 0 | 4426964.0362 | 0 | 0 | 0 | 0 | 0 | 0 | 0 | 0 | 0 | 0 | 43963.0797 | 0 | 0 | 0 | 0 | 0 | 0 | 0 | 397784.5233
2016-05-18 04:00 | 50.6101 | 240288.36 | 0 | 0 | 0 | 0 | 385096 | 0 | 0 | 0 | 0 | 0 | 0 | 0 | 0 | 0 | 635352.2412 | 25512202.0191 | 0 | 0 | 4426964.0362 | 0 | 0 | 0 | 0 | 0 | 0 | 0 | 0 | 0 | 0 | -169192.2722 | 24435.2423 | 0 | 0 | 0 | 0 | 0 | 0 | 0
2016-05-18 05:00 | 0 | 0 | 0 | 0 | 0 | 0 | 365147 | 0 | 0 | 0 | 0 | 0 | 0 | 0 | 0 | 0 | 501546.653 | 25512202.0191 | 0 | 0 | 4029179.5129 | 0 | 0 | 0 | 0 | 0 | 0 | 0 | 0 | 0 | 0 | -150343.3574 | 0 | 0 | 0 | 0 | 0 | 0 | 0 | 397784.5233
2016-05-18 06:00 | 0 | 208722.4017 | 0 | 0 | 0 | 0 | 349847 | 0 | 0 | 0 | 0 | 0 | 0 | 0 | 0 | 0 | 375945.7605 | 25512202.0191 | 0 | 0 | 4029179.5129 | 0 | 0 | 0 | 0 | 0 | 0 | 0 | 0 | 0 | 0 | -141124.5983 | 0 | 0 | 0 | 0 | 0 | 0 | 0 | 0
2016-05-18 07:00 | 0 | 188060.1558 | 0 | 0 | 0 | 0 | 340892 | 0 | 0 | 0 | 0 | 0 | 0 | 0 | 0 | 0 | 431100.6611 | 25512202.0191 | 0 | 0 | 3631394.9897 | 0 | 0 | 0 | 0 | 0 | 0 | 0 | 0 | 0 | 0 | 61971.7984 | 0 | 0 | 0 | 0 | 0 | 0 | 0 | 397784.5233
2016-05-18 08:00 | 0 | 178338.5841 | 0 | 0 | 0 | 0 | 339155 | 0 | 0 | 0 | 0 | 0 | 0 | 0 | 0 | 0 | 331088.0494 | 25531750.213 | 0 | 0 | 3496435.8468 | 0 | 0 | 0 | 0 | 0 | 0 | 0 | 0 | 0 | 0 | -112373.721 | 24435.2423 | 0 | 0 | 0 | 0 | 0 | 0 | 134959.1429
2016-05-18 09:00 | 0 | 0 | 0 | 0 | 0 | 0 | 347311 | 0 | 0 | 0 | 0 | 0 | 0 | 0 | 0 | 0 | 213156.5012 | 25531750.213 | 0 | 0 | 3098651.3235 | 0 | 0 | 0 | 0 | 0 | 0 | 0 | 0 | 0 | 0 | -132507.3574 | 0 | 0 | 0 | 0 | 0 | 0 | 0 | 397784.5233
2016-05-18 10:00 | 0 | 169928.4139 | 0 | 0 | 0 | 0 | 369141 | 0 | 0 | 0 | 0 | 0 | 0 | 0 | 0 | 0 | 205285.1759 | 25551298.4068 | 0 | 0 | 2700866.8003 | 0 | 0 | 0 | 0 | 0 | 0 | 0 | 0 | 0 | 0 | -8844.1858 | 24435.2423 | 0 | 0 | 0 | 0 | 0 | 0 | 397784.5233
2016-05-18 11:00 | 4.3649 | 156330.9831 | 0 | 0 | 0 | 0 | 391333 | 0 | 0 | 0 | 0 | 0 | 0 | 0 | 0 | 0 | 28612.9043 | 25551298.4068 | 0 | 0 | 2633293.6859 | 0 | 0 | 0 | 0 | 0 | 0 | 0 | 0 | 0 | 0 | -198508.1703 | 0 | 0 | 0 | 0 | 0 | 0 | 0 | 67573.1144
2016-05-18 12:00 | 51393.5199 | 130731.7492 | 0 | 0 | 0 | 0 | 404643 | 0 | 0 | 0 | 0 | 0 | 0 | 0 | 0 | 0 | 0 | 25570846.6007 | 0 | 0 | 2235509.1627 | 0 | 0 | 0 | 0 | 0 | 0 | 0 | 0 | 0 | 0 | -32149.3307 | 24435.2423 | 0 | 0 | 0 | 0 | 0 | 0 | 397784.5233
2016-05-18 13:00 | 331497.6713 | 83198.3287 | 0 | 0 | 0 | 0 | 414696 | 0 | 0 | 0 | 0 | 0 | 0 | 0 | 0 | 0 | 0 | 25570846.6007 | 0 | 0 | 2235509.1627 | 0 | 0 | 0 | 0 | 0 | 0 | 0 | 0 | 0 | 0 | 0 | 0 | 0 | 0 | 0 | 0 | 0 | 0 | 0
2016-05-18 14:00 | 618264.309 | 0 | 0 | 0 | 0 | 0 | 425309 | 0 | 0 | 0 | 0 | 0 | 0 | 0 | 0 | 0 | 0 | 25590394.7945 | 0 | 0 | 2402344.0287 | 0 | 0 | 0 | 0 | 0 | 0 | 0 | 0 | 0 | 0 | 0 | 24435.2423 | 0 | 0 | 0 | 0 | 0 | 168520.0667 | 0
2016-05-18 15:00 | 773866.5112 | 0 | 0 | 0 | 0 | 0 | 433956 | 0 | 0 | 0 | 0 | 0 | 0 | 0 | 0 | 0 | 38351.731 | 25609942.9884 | 0 | 0 | 2672003.6306 | 0 | 0 | 0 | 0 | 0 | 0 | 0 | 0 | 0 | 0 | 43091.8326 | 24435.2423 | 0 | 0 | 0 | 0 | 0 | 272383.4363 | 0
2016-05-18 16:00 | 830624.1323 | 0 | 0 | 0 | 0 | 0 | 441180 | 0 | 0 | 0 | 0 | 0 | 0 | 0 | 0 | 0 | 101872.5527 | 25629491.1823 | 0 | 0 | 2962704.439 | 0 | 0 | 0 | 0 | 0 | 0 | 0 | 0 | 0 | 0 | 71371.7098 | 24435.2423 | 0 | 0 | 0 | 0 | 0 | 293637.1802 | 0
2016-05-18 17:00 | 857837.1405 | 0 | 0 | 0 | 0 | 0 | 447088 | 0 | 0 | 0 | 0 | 0 | 0 | 0 | 0 | 0 | 278544.8243 | 25649039.3761 | 0 | 0 | 3148632.1096 | 0 | 0 | 0 | 0 | 0 | 0 | 0 | 0 | 0 | 0 | 198508.1703 | 24435.2423 | 0 | 0 | 0 | 0 | 0 | 187805.7279 | 0
2016-05-18 18:00 | 877551.3377 | 0 | 0 | 0 | 0 | 0 | 452422 | 0 | 0 | 0 | 0 | 0 | 0 | 0 | 0 | 0 | 373825.4788 | 25668587.57 | 0 | 0 | 3439332.918 | 0 | 0 | 0 | 0 | 0 | 0 | 0 | 0 | 0 | 0 | 107056.9152 | 24435.2423 | 0 | 0 | 0 | 0 | 0 | 293637.1802 | 0
2016-05-18 19:00 | 883867.4601 | 0 | 0 | 0 | 0 | 0 | 455695 | 0 | 0 | 0 | 0 | 0 | 0 | 0 | 0 | 0 | 550497.7503 | 25688135.7638 | 0 | 0 | 3642509.6751 | 0 | 0 | 0 | 0 | 0 | 0 | 0 | 0 | 0 | 0 | 198508.1703 | 24435.2423 | 0 | 0 | 0 | 0 | 0 | 205229.0475 | 0
2016-05-18 20:00 | 890642.45 | 0 | 0 | 0 | 0 | 0 | 458559 | 0 | 0 | 0 | 0 | 0 | 0 | 0 | 0 | 0 | 651967.5648 | 25707683.9577 | 0 | 0 | 3933210.4835 | 0 | 0 | 0 | 0 | 0 | 0 | 0 | 0 | 0 | 0 | 114011.0275 | 24435.2423 | 0 | 0 | 0 | 0 | 0 | 293637.1802 | 0
2016-05-18 21:00 | 885444.7119 | 0 | 0 | 0 | 0 | 0 | 460812 | 0 | 0 | 0 | 0 | 0 | 0 | 0 | 0 | 0 | 746806.2224 | 25727232.1516 | 0 | 0 | 4223911.2919 | 0 | 0 | 0 | 0 | 0 | 0 | 0 | 0 | 0 | 0 | 106560.2894 | 24435.2423 | 0 | 0 | 0 | 0 | 0 | 293637.1802 | 0
2016-05-18 22:00 | 807250.8309 | 0 | 0 | 0 | 0 | 0 | 458743 | 0 | 0 | 0 | 0 | 0 | 0 | 0 | 0 | 0 | 923478.494 | 25746780.3454 | 0 | 0 | 4348220.066 | 0 | 0 | 0 | 0 | 0 | 0 | 0 | 0 | 0 | 0 | 198508.1703 | 24435.2423 | 0 | 0 | 0 | 0 | 0 | 125564.4183 | 0
2016-05-18 23:00 | 714727.9461 | 0 | 0 | 0 | 0 | 0 | 455111 | 0 | 0 | 0 | 0 | 0 | 0 | 0 | 0 | 0 | 1100150.7655 | 25766328.5393 | 0 | 0 | 4384526.8642 | 0 | 0 | 0 | 0 | 0 | 0 | 0 | 0 | 0 | 0 | 198508.1703 | 24435.2423 | 0 | 0 | 0 | 0 | 0 | 36673.5335 | 0
2016-05-19 | 555084.6651 | 0 | 0 | 0 | 0 | 0 | 455162 | 0 | 0 | 0 | 0 | 0 | 0 | 0 | 0 | 0 | 1100150.7655 | 25785876.7331 | 0 | 0 | 4459259.4127 | 0 | 0 | 0 | 0 | 0 | 0 | 0 | 0 | 0 | 0 | 0 | 24435.2423 | 0 | 0 | 0 | 0 | 0 | 75487.4228 | 0
2016-05-19 01:00 | 196232.5108 | 57328.3189 | 0 | 0 | 0 | 0 | 452069 | 0 | 0 | 0 | 0 | 0 | 0 | 0 | 0 | 0 | 923478.494 | 25785876.7331 | 0 | 0 | 4459259.4127 | 0 | 0 | 0 | 0 | 0 | 0 | 0 | 0 | 0 | 0 | -198508.1703 | 0 | 0 | 0 | 0 | 0 | 0 | 0 | 0
2016-05-19 02:00 | 3697.8002 | 17424.387 | 0 | 0 | 0 | 0 | 434434 | 0 | 0 | 0 | 0 | 0 | 0 | 0 | 0 | 0 | 746806.2224 | 25785876.7331 | 0 | 0 | 4061474.8894 | 0 | 0 | 0 | 0 | 0 | 0 | 0 | 0 | 0 | 0 | -198508.1703 | 0 | 0 | 0 | 0 | 0 | 0 | 0 | 397784.5233
2016-05-19 03:00 | 384.5558 | 0 | 0 | 0 | 0 | 0 | 408119 | 0 | 0 | 0 | 0 | 0 | 0 | 0 | 0 | 0 | 575097.8089 | 25785876.7331 | 0 | 0 | 3663690.3662 | 0 | 0 | 0 | 0 | 0 | 0 | 0 | 0 | 0 | 0 | -192930.8017 | 0 | 0 | 0 | 0 | 0 | 0 | 0 | 397784.5233
2016-05-19 04:00 | 64.7467 | 296354.4835 | 0 | 0 | 0 | 0 | 383142 | 0 | 0 | 0 | 0 | 0 | 0 | 0 | 0 | 0 | 497914.5438 | 25785876.7331 | 0 | 0 | 3663690.3662 | 0 | 0 | 0 | 0 | 0 | 0 | 0 | 0 | 0 | 0 | -86722.7698 | 0 | 0 | 0 | 0 | 0 | 0 | 0 | 0
2016-05-19 05:00 | 0 | 299654.4758 | 0 | 0 | 0 | 0 | 362941 | 0 | 0 | 0 | 0 | 0 | 0 | 0 | 0 | 0 | 419842.1716 | 25805424.927 | 0 | 0 | 3663690.3662 | 0 | 0 | 0 | 0 | 0 | 0 | 0 | 0 | 0 | 0 | -87721.7666 | 24435.2423 | 0 | 0 | 0 | 0 | 0 | 0 | 0
2016-05-19 06:00 | 0 | 0 | 0 | 0 | 0 | 0 | 347770 | 0 | 0 | 0 | 0 | 0 | 0 | 0 | 0 | 0 | 301502.1135 | 25805424.927 | 0 | 0 | 3265905.8429 | 0 | 0 | 0 | 0 | 0 | 0 | 0 | 0 | 0 | 0 | -132966.3574 | 0 | 0 | 0 | 0 | 0 | 0 | 0 | 397784.5233
2016-05-19 07:00 | 0 | 264032.7197 | 0 | 0 | 0 | 0 | 337967 | 0 | 0 | 0 | 0 | 0 | 0 | 0 | 0 | 0 | 426875.8459 | 25805424.927 | 0 | 0 | 2868121.3197 | 0 | 0 | 0 | 0 | 0 | 0 | 0 | 0 | 0 | 0 | 140869.3622 | 0 | 0 | 0 | 0 | 0 | 0 | 0 | 397784.5233
2016-05-19 08:00 | 0 | 241640.236 | 0 | 0 | 0 | 0 | 336146 | 0 | 0 | 0 | 0 | 0 | 0 | 0 | 0 | 0 | 342765.7159 | 25805424.927 | 0 | 0 | 2868121.3197 | 0 | 0 | 0 | 0 | 0 | 0 | 0 | 0 | 0 | 0 | -94505.764 | 0 | 0 | 0 | 0 | 0 | 0 | 0 | 0
2016-05-19 09:00 | 0 | 0 | 0 | 0 | 0 | 0 | 345081 | 0 | 0 | 0 | 0 | 0 | 0 | 0 | 0 | 0 | 226818.8678 | 25805424.927 | 0 | 0 | 2470336.7964 | 0 | 0 | 0 | 0 | 0 | 0 | 0 | 0 | 0 | 0 | -130277.3574 | 0 | 0 | 0 | 0 | 0 | 0 | 0 | 397784.5233
2016-05-19 10:00 | 0 | 218824.3195 | 0 | 0 | 0 | 0 | 367118 | 0 | 0 | 0 | 0 | 0 | 0 | 0 | 0 | 0 | 94837.4921 | 25805424.927 | 0 | 0 | 2470336.7964 | 0 | 0 | 0 | 0 | 0 | 0 | 0 | 0 | 0 | 0 | -148293.6805 | 0 | 0 | 0 | 0 | 0 | 0 | 0 | 0
2016-05-19 11:00 | 57.4663 | 175096.603 | 0 | 0 | 0 | 0 | 389239 | 0 | 0 | 0 | 0 | 0 | 0 | 0 | 0 | 0 | 95477.1457 | 25805424.927 | 0 | 0 | 2072552.2732 | 0 | 0 | 0 | 0 | 0 | 0 | 0 | 0 | 0 | 0 | 718.7119 | 0 | 0 | 0 | 0 | 0 | 0 | 0 | 397784.5233
2016-05-19 12:00 | 81461.6656 | 0 | 0 | 0 | 0 | 0 | 403543 | 0 | 0 | 0 | 0 | 0 | 0 | 0 | 0 | 0 | 0 | 25805424.927 | 0 | 0 | 1674767.7499 | 0 | 0 | 0 | 0 | 0 | 0 | 0 | 0 | 0 | 0 | -107277.6918 | 0 | 0 | 0 | 0 | 0 | 0 | 0 | 397784.5233
2016-05-19 13:00 | 430697.5366 | 0 | 0 | 0 | 0 | 0 | 415692 | 0 | 0 | 0 | 0 | 0 | 0 | 0 | 0 | 0 | 0 | 25817429.3563 | 0 | 0 | 1674767.7499 | 0 | 0 | 0 | 0 | 0 | 0 | 0 | 0 | 0 | 0 | 0 | 15005.5366 | 0 | 0 | 0 | 0 | 0 | 0 | 0
2016-05-19 14:00 | 745011.4348 | 0 | 0 | 0 | 0 | 0 | 427306 | 0 | 0 | 0 | 0 | 0 | 0 | 0 | 0 | 0 | 0 | 25836977.5502 | 0 | 0 | 1965105.2404 | 0 | 0 | 0 | 0 | 0 | 0 | 0 | 0 | 0 | 0 | 0 | 24435.2423 | 0 | 0 | 0 | 0 | 0 | 293270.1924 | 0
2016-05-19 15:00 | 754674.4225 | 0 | 0 | 0 | 0 | 0 | 436602 | 0 | 0 | 0 | 0 | 0 | 0 | 0 | 0 | 0 | 0 | 25856525.744 | 0 | 0 | 2255806.0488 | 0 | 0 | 0 | 0 | 0 | 0 | 0 | 0 | 0 | 0 | 0 | 24435.2423 | 0 | 0 | 0 | 0 | 0 | 293637.1802 | 0
2016-05-19 16:00 | 949469.04 | 0 | 0 | 0 | 0 | 0 | 443665 | 0 | 0 | 0 | 0 | 0 | 0 | 0 | 0 | 0 | 167081.1395 | 25876073.9379 | 0 | 0 | 2546506.8572 | 0 | 0 | 0 | 0 | 0 | 0 | 0 | 0 | 0 | 0 | 187731.6174 | 24435.2423 | 0 | 0 | 0 | 0 | 0 | 293637.1802 | 0
2016-05-19 17:00 | 705121.4765 | 0 | 0 | 0 | 0 | 0 | 449379 | 0 | 0 | 0 | 0 | 0 | 0 | 0 | 0 | 0 | 111607.4876 | 25895622.1317 | 0 | 0 | 2837207.6656 | 0 | 0 | 0 | 0 | 0 | 0 | 0 | 0 | 0 | 0 | -62329.946 | 24435.2423 | 0 | 0 | 0 | 0 | 0 | 293637.1802 | 0
2016-05-19 18:00 | 969825.5928 | 0 | 0 | 0 | 0 | 0 | 453245 | 0 | 0 | 0 | 0 | 0 | 0 | 0 | 0 | 0 | 288279.7591 | 25915170.3256 | 0 | 0 | 3127908.474 | 0 | 0 | 0 | 0 | 0 | 0 | 0 | 0 | 0 | 0 | 198508.1703 | 24435.2423 | 0 | 0 | 0 | 0 | 0 | 293637.1802 | 0
2016-05-19 19:00 | 971927.5928 | 0 | 0 | 0 | 0 | 0 | 455347 | 0 | 0 | 0 | 0 | 0 | 0 | 0 | 0 | 0 | 464952.0307 | 25934718.5195 | 0 | 0 | 3418609.2824 | 0 | 0 | 0 | 0 | 0 | 0 | 0 | 0 | 0 | 0 | 198508.1703 | 24435.2423 | 0 | 0 | 0 | 0 | 0 | 293637.1802 | 0
2016-05-19 20:00 | 973285.5928 | 0 | 0 | 0 | 0 | 0 | 456705 | 0 | 0 | 0 | 0 | 0 | 0 | 0 | 0 | 0 | 641624.3022 | 25954266.7133 | 0 | 0 | 3709310.0908 | 0 | 0 | 0 | 0 | 0 | 0 | 0 | 0 | 0 | 0 | 198508.1703 | 24435.2423 | 0 | 0 | 0 | 0 | 0 | 293637.1802 | 0
2016-05-19 21:00 | 974349.5928 | 0 | 0 | 0 | 0 | 0 | 457769 | 0 | 0 | 0 | 0 | 0 | 0 | 0 | 0 | 0 | 818296.5738 | 25973814.9072 | 0 | 0 | 4000010.8991 | 0 | 0 | 0 | 0 | 0 | 0 | 0 | 0 | 0 | 0 | 198508.1703 | 24435.2423 | 0 | 0 | 0 | 0 | 0 | 293637.1802 | 0
2016-05-19 22:00 | 971324.5928 | 0 | 0 | 0 | 0 | 0 | 454744 | 0 | 0 | 0 | 0 | 0 | 0 | 0 | 0 | 0 | 994968.8453 | 25993363.101 | 0 | 0 | 4290711.7075 | 0 | 0 | 0 | 0 | 0 | 0 | 0 | 0 | 0 | 0 | 198508.1703 | 24435.2423 | 0 | 0 | 0 | 0 | 0 | 293637.1802 | 0
2016-05-19 23:00 | 886339.3553 | 0 | 0 | 0 | 0 | 0 | 450085 | 0 | 0 | 0 | 0 | 0 | 0 | 0 | 0 | 0 | 1100150.7655 | 26012911.2949 | 0 | 0 | 4581412.5159 | 0 | 0 | 0 | 0 | 0 | 0 | 0 | 0 | 0 | 0 | 118181.9328 | 24435.2423 | 0 | 0 | 0 | 0 | 0 | 293637.1802 | 0
2016-05-20 | 645628.7411 | 0 | 0 | 0 | 0 | 0 | 449796 | 0 | 0 | 0 | 0 | 0 | 0 | 0 | 0 | 0 | 1100150.7655 | 26032459.4888 | 0 | 0 | 4751096.0397 | 0 | 0 | 0 | 0 | 0 | 0 | 0 | 0 | 0 | 0 | 0 | 24435.2423 | 0 | 0 | 0 | 0 | 0 | 171397.4988 | 0
2016-05-20 01:00 | 184322.895 | 64710.9347 | 0 | 0 | 0 | 0 | 447542 | 0 | 0 | 0 | 0 | 0 | 0 | 0 | 0 | 0 | 923478.494 | 26032459.4888 | 0 | 0 | 4751096.0397 | 0 | 0 | 0 | 0 | 0 | 0 | 0 | 0 | 0 | 0 | -198508.1703 | 0 | 0 | 0 | 0 | 0 | 0 | 0 | 0
2016-05-20 02:00 | 3424.7874 | 13347.3998 | 0 | 0 | 0 | 0 | 430084 | 0 | 0 | 0 | 0 | 0 | 0 | 0 | 0 | 0 | 746806.2224 | 26032459.4888 | 0 | 0 | 4353311.5165 | 0 | 0 | 0 | 0 | 0 | 0 | 0 | 0 | 0 | 0 | -198508.1703 | 0 | 0 | 0 | 0 | 0 | 0 | 0 | 397784.5233
2016-05-20 03:00 | 555.9265 | 415118.4686 | 0 | 0 | 0 | 0 | 403363 | 0 | 0 | 0 | 0 | 0 | 0 | 0 | 0 | 0 | 736015.9983 | 26052007.6826 | 0 | 0 | 4353311.5165 | 0 | 0 | 0 | 0 | 0 | 0 | 0 | 0 | 0 | 0 | -12123.8473 | 24435.2423 | 0 | 0 | 0 | 0 | 0 | 0 | 0
2016-05-20 04:00 | 34.8787 | 0 | 0 | 0 | 0 | 0 | 378108 | 0 | 0 | 0 | 0 | 0 | 0 | 0 | 0 | 0 | 590706.1623 | 26052007.6826 | 0 | 0 | 3955526.9932 | 0 | 0 | 0 | 0 | 0 | 0 | 0 | 0 | 0 | 0 | -163269.4787 | 0 | 0 | 0 | 0 | 0 | 0 | 0 | 397784.5233
2016-05-20 05:00 | 0 | 0 | 0 | 0 | 0 | 0 | 359636 | 0 | 0 | 0 | 0 | 0 | 0 | 0 | 0 | 0 | 461805.3641 | 26052007.6826 | 0 | 0 | 3557742.47 | 0 | 0 | 0 | 0 | 0 | 0 | 0 | 0 | 0 | 0 | -144832.3574 | 0 | 0 | 0 | 0 | 0 | 0 | 0 | 397784.5233
2016-05-20 06:00 | 0 | 351932.7983 | 0 | 0 | 0 | 0 | 344888 | 0 | 0 | 0 | 0 | 0 | 0 | 0 | 0 | 0 | 468075.2346 | 26052007.6826 | 0 | 0 | 3557742.47 | 0 | 0 | 0 | 0 | 0 | 0 | 0 | 0 | 0 | 0 | 7044.7983 | 0 | 0 | 0 | 0 | 0 | 0 | 0 | 0
2016-05-20 07:00 | 0 | 0 | 0 | 0 | 0 | 0 | 335003 | 0 | 0 | 0 | 0 | 0 | 0 | 0 | 0 | 0 | 361097.8065 | 26052007.6826 | 0 | 0 | 3159957.9467 | 0 | 0 | 0 | 0 | 0 | 0 | 0 | 0 | 0 | 0 | -120199.3574 | 0 | 0 | 0 | 0 | 0 | 0 | 0 | 397784.5233
2016-05-20 08:00 | 0 | 4006.4874 | 0 | 0 | 0 | 0 | 332872 | 0 | 0 | 0 | 0 | 0 | 0 | 0 | 0 | 0 | 237835.3765 | 26071555.8765 | 0 | 0 | 2762173.4234 | 0 | 0 | 0 | 0 | 0 | 0 | 0 | 0 | 0 | 0 | -138497.1123 | 24435.2423 | 0 | 0 | 0 | 0 | 0 | 0 | 397784.5233
2016-05-20 09:00 | 0 | 257015.6215 | 0 | 0 | 0 | 0 | 341353 | 0 | 0 | 0 | 0 | 0 | 0 | 0 | 0 | 0 | 332202.9858 | 26091104.0703 | 0 | 0 | 2364388.9002 | 0 | 0 | 0 | 0 | 0 | 0 | 0 | 0 | 0 | 0 | 106031.0217 | 24435.2423 | 0 | 0 | 0 | 0 | 0 | 0 | 397784.5233
2016-05-20 10:00 | 0 | 0 | 0 | 0 | 0 | 0 | 361869 | 0 | 0 | 0 | 0 | 0 | 0 | 0 | 0 | 0 | 201314.8177 | 26091104.0703 | 0 | 0 | 1966604.3769 | 0 | 0 | 0 | 0 | 0 | 0 | 0 | 0 | 0 | 0 | -147065.3574 | 0 | 0 | 0 | 0 | 0 | 0 | 0 | 397784.5233
2016-05-20 11:00 | 112.7834 | 243267.0854 | 0 | 0 | 0 | 0 | 383643 | 0 | 0 | 0 | 0 | 0 | 0 | 0 | 0 | 0 | 76480.6309 | 26091104.0703 | 0 | 0 | 1966604.3769 | 0 | 0 | 0 | 0 | 0 | 0 | 0 | 0 | 0 | 0 | -140263.1312 | 0 | 0 | 0 | 0 | 0 | 0 | 0 | 0
2016-05-20 12:00 | 95308.4385 | 218250.2684 | 0 | 0 | 0 | 0 | 399492 | 0 | 0 | 0 | 0 | 0 | 0 | 0 | 0 | 0 | 0 | 26091104.0703 | 0 | 0 | 1966604.3769 | 0 | 0 | 0 | 0 | 0 | 0 | 0 | 0 | 0 | 0 | -85933.2932 | 0 | 0 | 0 | 0 | 0 | 0 | 0 | 0
2016-05-20 13:00 | 429092.0798 | 0 | 0 | 0 | 0 | 0 | 413654 | 0 | 0 | 0 | 0 | 0 | 0 | 0 | 0 | 0 | 0 | 26103454.5341 | 0 | 0 | 1966604.3769 | 0 | 0 | 0 | 0 | 0 | 0 | 0 | 0 | 0 | 0 | 0 | 15438.0798 | 0 | 0 | 0 | 0 | 0 | 0 | 0
2016-05-20 14:00 | 731280.4511 | 0 | 0 | 0 | 0 | 0 | 426738 | 0 | 0 | 0 | 0 | 0 | 0 | 0 | 0 | 0 | 0 | 26123002.728 | 0 | 0 | 2243910.5136 | 0 | 0 | 0 | 0 | 0 | 0 | 0 | 0 | 0 | 0 | 0 | 24435.2423 | 0 | 0 | 0 | 0 | 0 | 280107.2087 | 0
2016-05-20 15:00 | 753901.4225 | 0 | 0 | 0 | 0 | 0 | 435829 | 0 | 0 | 0 | 0 | 0 | 0 | 0 | 0 | 0 | 0 | 26142550.9219 | 0 | 0 | 2534611.322 | 0 | 0 | 0 | 0 | 0 | 0 | 0 | 0 | 0 | 0 | 0 | 24435.2423 | 0 | 0 | 0 | 0 | 0 | 293637.1802 | 0
2016-05-20 16:00 | 958385.5928 | 0 | 0 | 0 | 0 | 0 | 441805 | 0 | 0 | 0 | 0 | 0 | 0 | 0 | 0 | 0 | 176672.2715 | 26162099.1157 | 0 | 0 | 2825312.1304 | 0 | 0 | 0 | 0 | 0 | 0 | 0 | 0 | 0 | 0 | 198508.1703 | 24435.2423 | 0 | 0 | 0 | 0 | 0 | 293637.1802 | 0
2016-05-20 17:00 | 730294.1733 | 0 | 0 | 0 | 0 | 0 | 446073 | 0 | 0 | 0 | 0 | 0 | 0 | 0 | 0 | 0 | 146544.6597 | 26181647.3096 | 0 | 0 | 3116012.9388 | 0 | 0 | 0 | 0 | 0 | 0 | 0 | 0 | 0 | 0 | -33851.2493 | 24435.2423 | 0 | 0 | 0 | 0 | 0 | 293637.1802 | 0
2016-05-20 18:00 | 965938.5928 | 0 | 0 | 0 | 0 | 0 | 449358 | 0 | 0 | 0 | 0 | 0 | 0 | 0 | 0 | 0 | 323216.9312 | 26201195.5034 | 0 | 0 | 3406713.7471 | 0 | 0 | 0 | 0 | 0 | 0 | 0 | 0 | 0 | 0 | 198508.1703 | 24435.2423 | 0 | 0 | 0 | 0 | 0 | 293637.1802 | 0
2016-05-20 19:00 | 968306.5928 | 0 | 0 | 0 | 0 | 0 | 451726 | 0 | 0 | 0 | 0 | 0 | 0 | 0 | 0 | 0 | 499889.2028 | 26220743.6973 | 0 | 0 | 3697414.5555 | 0 | 0 | 0 | 0 | 0 | 0 | 0 | 0 | 0 | 0 | 198508.1703 | 24435.2423 | 0 | 0 | 0 | 0 | 0 | 293637.1802 | 0
2016-05-20 20:00 | 970613.5928 | 0 | 0 | 0 | 0 | 0 | 454033 | 0 | 0 | 0 | 0 | 0 | 0 | 0 | 0 | 0 | 676561.4743 | 26240291.8912 | 0 | 0 | 3988115.3639 | 0 | 0 | 0 | 0 | 0 | 0 | 0 | 0 | 0 | 0 | 198508.1703 | 24435.2423 | 0 | 0 | 0 | 0 | 0 | 293637.1802 | 0
2016-05-20 21:00 | 970979.5928 | 0 | 0 | 0 | 0 | 0 | 454399 | 0 | 0 | 0 | 0 | 0 | 0 | 0 | 0 | 0 | 853233.7459 | 26259840.085 | 0 | 0 | 4278816.1723 | 0 | 0 | 0 | 0 | 0 | 0 | 0 | 0 | 0 | 0 | 198508.1703 | 24435.2423 | 0 | 0 | 0 | 0 | 0 | 293637.1802 | 0
2016-05-20 22:00 | 958057.5515 | 0 | 0 | 0 | 0 | 0 | 449646 | 0 | 0 | 0 | 0 | 0 | 0 | 0 | 0 | 0 | 1022635.5707 | 26279388.2789 | 0 | 0 | 4569516.9807 | 0 | 0 | 0 | 0 | 0 | 0 | 0 | 0 | 0 | 0 | 190339.129 | 24435.2423 | 0 | 0 | 0 | 0 | 0 | 293637.1802 | 0
2016-05-20 23:00 | 846793.1471 | 0 | 0 | 0 | 0 | 0 | 441625 | 0 | 0 | 0 | 0 | 0 | 0 | 0 | 0 | 0 | 1100150.7655 | 26298936.4727 | 0 | 0 | 4860217.7891 | 0 | 0 | 0 | 0 | 0 | 0 | 0 | 0 | 0 | 0 | 87095.7246 | 24435.2423 | 0 | 0 | 0 | 0 | 0 | 293637.1802 | 0
2016-05-21 | 603518.8008 | 0 | 0 | 0 | 0 | 0 | 438654 | 0 | 0 | 0 | 0 | 0 | 0 | 0 | 0 | 0 | 1100150.7655 | 26318484.6666 | 0 | 0 | 4999243.052 | 0 | 0 | 0 | 0 | 0 | 0 | 0 | 0 | 0 | 0 | 0 | 24435.2423 | 0 | 0 | 0 | 0 | 0 | 140429.5585 | 0
2016-05-21 01:00 | 190827.5628 | 0 | 0 | 0 | 0 | 0 | 433474 | 0 | 0 | 0 | 0 | 0 | 0 | 0 | 0 | 0 | 923478.494 | 26318484.6666 | 0 | 0 | 4917505.5206 | 0 | 0 | 0 | 0 | 0 | 0 | 0 | 0 | 0 | 0 | -198508.1703 | 0 | 0 | 0 | 0 | 0 | 0 | 0 | 81737.5314
2016-05-21 02:00 | 3469.1008 | 22666.3287 | 0 | 0 | 0 | 0 | 415012 | 0 | 0 | 0 | 0 | 0 | 0 | 0 | 0 | 0 | 746806.2224 | 26338032.8605 | 0 | 0 | 4519720.9974 | 0 | 0 | 0 | 0 | 0 | 0 | 0 | 0 | 0 | 0 | -198508.1703 | 24435.2423 | 0 | 0 | 0 | 0 | 0 | 0 | 397784.5233
2016-05-21 03:00 | 449.4664 | 197572.3634 | 0 | 0 | 0 | 0 | 396530 | 0 | 0 | 0 | 0 | 0 | 0 | 0 | 0 | 0 | 570133.9509 | 26338032.8605 | 0 | 0 | 4519720.9974 | 0 | 0 | 0 | 0 | 0 | 0 | 0 | 0 | 0 | 0 | -198508.1703 | 0 | 0 | 0 | 0 | 0 | 0 | 0 | 0
2016-05-21 04:00 | 69.4189 | 175952.4108 | 0 | 0 | 0 | 0 | 374530 | 0 | 0 | 0 | 0 | 0 | 0 | 0 | 0 | 0 | 393461.6793 | 26338032.8605 | 0 | 0 | 4519720.9974 | 0 | 0 | 0 | 0 | 0 | 0 | 0 | 0 | 0 | 0 | -198508.1703 | 0 | 0 | 0 | 0 | 0 | 0 | 0 | 0
2016-05-21 05:00 | 0 | 0 | 0 | 0 | 0 | 0 | 355822 | 0 | 0 | 0 | 0 | 0 | 0 | 0 | 0 | 0 | 267955.3412 | 26338032.8605 | 0 | 0 | 4121936.4741 | 0 | 0 | 0 | 0 | 0 | 0 | 0 | 0 | 0 | 0 | -141018.3574 | 0 | 0 | 0 | 0 | 0 | 0 | 0 | 397784.5233
2016-05-21 06:00 | 0 | 323993.5277 | 0 | 0 | 0 | 0 | 340289 | 0 | 0 | 0 | 0 | 0 | 0 | 0 | 0 | 0 | 444627.6128 | 26338032.8605 | 0 | 0 | 3724151.9509 | 0 | 0 | 0 | 0 | 0 | 0 | 0 | 0 | 0 | 0 | 198508.1703 | 0 | 0 | 0 | 0 | 0 | 0 | 0 | 397784.5233
2016-05-21 07:00 | 0 | 132430.8297 | 0 | 0 | 0 | 0 | 330939 | 0 | 0 | 0 | 0 | 0 | 0 | 0 | 0 | 0 | 267955.3412 | 26338032.8605 | 0 | 0 | 3724151.9509 | 0 | 0 | 0 | 0 | 0 | 0 | 0 | 0 | 0 | 0 | -198508.1703 | 0 | 0 | 0 | 0 | 0 | 0 | 0 | 0
2016-05-21 08:00 | 0 | 0 | 0 | 0 | 0 | 0 | 326053 | 0 | 0 | 0 | 0 | 0 | 0 | 0 | 0 | 0 | 147196.0474 | 26357581.0543 | 0 | 0 | 3326367.4276 | 0 | 0 | 0 | 0 | 0 | 0 | 0 | 0 | 0 | 0 | -135684.5998 | 24435.2423 | 0 | 0 | 0 | 0 | 0 | 0 | 397784.5233
2016-05-21 09:00 | 0 | 0 | 0 | 0 | 0 | 0 | 325912 | 0 | 0 | 0 | 0 | 0 | 0 | 0 | 0 | 0 | 48309.6093 | 26357581.0543 | 0 | 0 | 2928582.9043 | 0 | 0 | 0 | 0 | 0 | 0 | 0 | 0 | 0 | 0 | -111108.3574 | 0 | 0 | 0 | 0 | 0 | 0 | 0 | 397784.5233
2016-05-21 10:00 | 0 | 421465.0458 | 0 | 0 | 0 | 0 | 330394 | 0 | 0 | 0 | 0 | 0 | 0 | 0 | 0 | 0 | 129362.84 | 26357581.0543 | 0 | 0 | 2928582.9043 | 0 | 0 | 0 | 0 | 0 | 0 | 0 | 0 | 0 | 0 | 91071.0458 | 0 | 0 | 0 | 0 | 0 | 0 | 0 | 0
2016-05-21 11:00 | 111.6375 | 0 | 0 | 0 | 0 | 0 | 338051 | 0 | 0 | 0 | 0 | 0 | 0 | 0 | 0 | 0 | 19772.0493 | 26357581.0543 | 0 | 0 | 2530798.3811 | 0 | 0 | 0 | 0 | 0 | 0 | 0 | 0 | 0 | 0 | -123135.7199 | 0 | 0 | 0 | 0 | 0 | 0 | 0 | 397784.5233
2016-05-21 12:00 | 98532.8768 | 234806.3374 | 0 | 0 | 0 | 0 | 355555 | 0 | 0 | 0 | 0 | 0 | 0 | 0 | 0 | 0 | 0 | 26357581.0543 | 0 | 0 | 2530798.3811 | 0 | 0 | 0 | 0 | 0 | 0 | 0 | 0 | 0 | 0 | -22215.7857 | 0 | 0 | 0 | 0 | 0 | 0 | 0 | 0
2016-05-21 13:00 | 464387.6347 | 0 | 0 | 0 | 0 | 0 | 375291 | 0 | 0 | 0 | 0 | 0 | 0 | 0 | 0 | 0 | 0 | 26377129.2482 | 0 | 0 | 2594813.1596 | 0 | 0 | 0 | 0 | 0 | 0 | 0 | 0 | 0 | 0 | 0 | 24435.2423 | 0 | 0 | 0 | 0 | 0 | 64661.3924 | 0
2016-05-21 14:00 | 712059.4225 | 0 | 0 | 0 | 0 | 0 | 393987 | 0 | 0 | 0 | 0 | 0 | 0 | 0 | 0 | 0 | 0 | 26396677.442 | 0 | 0 | 2885513.968 | 0 | 0 | 0 | 0 | 0 | 0 | 0 | 0 | 0 | 0 | 0 | 24435.2423 | 0 | 0 | 0 | 0 | 0 | 293637.1802 | 0
2016-05-21 15:00 | 726581.4225 | 0 | 0 | 0 | 0 | 0 | 408509 | 0 | 0 | 0 | 0 | 0 | 0 | 0 | 0 | 0 | 0 | 26416225.6359 | 0 | 0 | 3176214.7764 | 0 | 0 | 0 | 0 | 0 | 0 | 0 | 0 | 0 | 0 | 0 | 24435.2423 | 0 | 0 | 0 | 0 | 0 | 293637.1802 | 0
2016-05-21 16:00 | 934702.5928 | 0 | 0 | 0 | 0 | 0 | 418122 | 0 | 0 | 0 | 0 | 0 | 0 | 0 | 0 | 0 | 176672.2715 | 26435773.8298 | 0 | 0 | 3466915.5847 | 0 | 0 | 0 | 0 | 0 | 0 | 0 | 0 | 0 | 0 | 198508.1703 | 24435.2423 | 0 | 0 | 0 | 0 | 0 | 293637.1802 | 0
2016-05-21 17:00 | 655608.1106 | 0 | 0 | 0 | 0 | 0 | 424519 | 0 | 0 | 0 | 0 | 0 | 0 | 0 | 0 | 0 | 99257.124 | 26455322.0236 | 0 | 0 | 3757616.3931 | 0 | 0 | 0 | 0 | 0 | 0 | 0 | 0 | 0 | 0 | -86983.3119 | 24435.2423 | 0 | 0 | 0 | 0 | 0 | 293637.1802 | 0
2016-05-21 18:00 | 946152.5928 | 0 | 0 | 0 | 0 | 0 | 429572 | 0 | 0 | 0 | 0 | 0 | 0 | 0 | 0 | 0 | 275929.3955 | 26474870.2175 | 0 | 0 | 4048317.2015 | 0 | 0 | 0 | 0 | 0 | 0 | 0 | 0 | 0 | 0 | 198508.1703 | 24435.2423 | 0 | 0 | 0 | 0 | 0 | 293637.1802 | 0
2016-05-21 19:00 | 949998.5928 | 0 | 0 | 0 | 0 | 0 | 433418 | 0 | 0 | 0 | 0 | 0 | 0 | 0 | 0 | 0 | 452601.6671 | 26494418.4113 | 0 | 0 | 4339018.0099 | 0 | 0 | 0 | 0 | 0 | 0 | 0 | 0 | 0 | 0 | 198508.1703 | 24435.2423 | 0 | 0 | 0 | 0 | 0 | 293637.1802 | 0
2016-05-21 20:00 | 953557.5928 | 0 | 0 | 0 | 0 | 0 | 436977 | 0 | 0 | 0 | 0 | 0 | 0 | 0 | 0 | 0 | 629273.9386 | 26513966.6052 | 0 | 0 | 4629718.8183 | 0 | 0 | 0 | 0 | 0 | 0 | 0 | 0 | 0 | 0 | 198508.1703 | 24435.2423 | 0 | 0 | 0 | 0 | 0 | 293637.1802 | 0
2016-05-21 21:00 | 956129.5928 | 0 | 0 | 0 | 0 | 0 | 439549 | 0 | 0 | 0 | 0 | 0 | 0 | 0 | 0 | 0 | 805946.2101 | 26533514.7991 | 0 | 0 | 4920419.6267 | 0 | 0 | 0 | 0 | 0 | 0 | 0 | 0 | 0 | 0 | 198508.1703 | 24435.2423 | 0 | 0 | 0 | 0 | 0 | 293637.1802 | 0
2016-05-21 22:00 | 953442.5928 | 0 | 0 | 0 | 0 | 0 | 436862 | 0 | 0 | 0 | 0 | 0 | 0 | 0 | 0 | 0 | 982618.4817 | 26553062.9929 | 0 | 0 | 5211120.4351 | 0 | 0 | 0 | 0 | 0 | 0 | 0 | 0 | 0 | 0 | 198508.1703 | 24435.2423 | 0 | 0 | 0 | 0 | 0 | 293637.1802 | 0
2016-05-21 23:00 | 881703.1684 | 0 | 0 | 0 | 0 | 0 | 431572 | 0 | 0 | 0 | 0 | 0 | 0 | 0 | 0 | 0 | 1100150.7655 | 26572611.1868 | 0 | 0 | 5501821.2435 | 0 | 0 | 0 | 0 | 0 | 0 | 0 | 0 | 0 | 0 | 132058.7459 | 24435.2423 | 0 | 0 | 0 | 0 | 0 | 293637.1802 | 0
2016-05-22 | 636017.7152 | 0 | 0 | 0 | 0 | 0 | 426922 | 0 | 0 | 0 | 0 | 0 | 0 | 0 | 0 | 0 | 1100150.7655 | 26592159.3806 | 0 | 0 | 5684635.1116 | 0 | 0 | 0 | 0 | 0 | 0 | 0 | 0 | 0 | 0 | 0 | 24435.2423 | 0 | 0 | 0 | 0 | 0 | 184660.4728 | 0
2016-05-22 01:00 | 190982.4877 | 33222.342 | 0 | 0 | 0 | 0 | 422713 | 0 | 0 | 0 | 0 | 0 | 0 | 0 | 0 | 0 | 923478.494 | 26592159.3806 | 0 | 0 | 5684635.1116 | 0 | 0 | 0 | 0 | 0 | 0 | 0 | 0 | 0 | 0 | -198508.1703 | 0 | 0 | 0 | 0 | 0 | 0 | 0 | 0
2016-05-22 02:00 | 4124.9786 | 17684.4509 | 0 | 0 | 0 | 0 | 410686 | 0 | 0 | 0 | 0 | 0 | 0 | 0 | 0 | 0 | 746806.2224 | 26611707.5745 | 0 | 0 | 5286850.5883 | 0 | 0 | 0 | 0 | 0 | 0 | 0 | 0 | 0 | 0 | -198508.1703 | 24435.2423 | 0 | 0 | 0 | 0 | 0 | 0 | 397784.5233
2016-05-22 03:00 | 474.8082 | 0 | 0 | 0 | 0 | 0 | 391852 | 0 | 0 | 0 | 0 | 0 | 0 | 0 | 0 | 0 | 570133.9509 | 26611707.5745 | 0 | 0 | 4929685.7337 | 0 | 0 | 0 | 0 | 0 | 0 | 0 | 0 | 0 | 0 | -198508.1703 | 0 | 0 | 0 | 0 | 0 | 0 | 0 | 357164.8547
2016-05-22 04:00 | 88.6191 | 173078.2106 | 0 | 0 | 0 | 0 | 371675 | 0 | 0 | 0 | 0 | 0 | 0 | 0 | 0 | 0 | 393461.6793 | 26611707.5745 | 0 | 0 | 4929685.7337 | 0 | 0 | 0 | 0 | 0 | 0 | 0 | 0 | 0 | 0 | -198508.1703 | 0 | 0 | 0 | 0 | 0 | 0 | 0 | 0
2016-05-22 05:00 | 0 | 336038.5277 | 0 | 0 | 0 | 0 | 352334 | 0 | 0 | 0 | 0 | 0 | 0 | 0 | 0 | 0 | 570133.9509 | 26611707.5745 | 0 | 0 | 4531901.2104 | 0 | 0 | 0 | 0 | 0 | 0 | 0 | 0 | 0 | 0 | 198508.1703 | 0 | 0 | 0 | 0 | 0 | 0 | 0 | 397784.5233
2016-05-22 06:00 | 0 | 0 | 0 | 0 | 0 | 0 | 337141 | 0 | 0 | 0 | 0 | 0 | 0 | 0 | 0 | 0 | 461253.7028 | 26611707.5745 | 0 | 0 | 4134116.6872 | 0 | 0 | 0 | 0 | 0 | 0 | 0 | 0 | 0 | 0 | -122337.3574 | 0 | 0 | 0 | 0 | 0 | 0 | 0 | 397784.5233
2016-05-22 07:00 | 0 | 128141.8297 | 0 | 0 | 0 | 0 | 326650 | 0 | 0 | 0 | 0 | 0 | 0 | 0 | 0 | 0 | 284581.4312 | 26611707.5745 | 0 | 0 | 4134116.6872 | 0 | 0 | 0 | 0 | 0 | 0 | 0 | 0 | 0 | 0 | -198508.1703 | 0 | 0 | 0 | 0 | 0 | 0 | 0 | 0
2016-05-22 08:00 | 0 | 0 | 0 | 0 | 0 | 0 | 321017 | 0 | 0 | 0 | 0 | 0 | 0 | 0 | 0 | 0 | 168304.1774 | 26631255.7684 | 0 | 0 | 3736332.1639 | 0 | 0 | 0 | 0 | 0 | 0 | 0 | 0 | 0 | 0 | -130648.5998 | 24435.2423 | 0 | 0 | 0 | 0 | 0 | 0 | 397784.5233
2016-05-22 09:00 | 0 | 0 | 0 | 0 | 0 | 0 | 319360 | 0 | 0 | 0 | 0 | 0 | 0 | 0 | 0 | 0 | 75249.0193 | 26631255.7684 | 0 | 0 | 3338547.6407 | 0 | 0 | 0 | 0 | 0 | 0 | 0 | 0 | 0 | 0 | -104556.3574 | 0 | 0 | 0 | 0 | 0 | 0 | 0 | 397784.5233
2016-05-22 10:00 | 0 | 361968.4058 | 0 | 0 | 0 | 0 | 319221 | 0 | 0 | 0 | 0 | 0 | 0 | 0 | 0 | 0 | 113294.2104 | 26631255.7684 | 0 | 0 | 3338547.6407 | 0 | 0 | 0 | 0 | 0 | 0 | 0 | 0 | 0 | 0 | 42747.4058 | 0 | 0 | 0 | 0 | 0 | 0 | 0 | 0
2016-05-22 11:00 | 193.293 | 0 | 0 | 0 | 0 | 0 | 324076 | 0 | 0 | 0 | 0 | 0 | 0 | 0 | 0 | 0 | 16213.8431 | 26631255.7684 | 0 | 0 | 2940763.1174 | 0 | 0 | 0 | 0 | 0 | 0 | 0 | 0 | 0 | 0 | -109079.0644 | 0 | 0 | 0 | 0 | 0 | 0 | 0 | 397784.5233
2016-05-22 12:00 | 107070.5562 | 0 | 0 | 0 | 0 | 0 | 340092 | 0 | 0 | 0 | 0 | 0 | 0 | 0 | 0 | 0 | 0 | 26631255.7684 | 0 | 0 | 2542978.5941 | 0 | 0 | 0 | 0 | 0 | 0 | 0 | 0 | 0 | 0 | -18217.8012 | 0 | 0 | 0 | 0 | 0 | 0 | 0 | 397784.5233
2016-05-22 13:00 | 487152.2205 | 0 | 0 | 0 | 0 | 0 | 358790 | 0 | 0 | 0 | 0 | 0 | 0 | 0 | 0 | 0 | 0 | 26650803.9622 | 0 | 0 | 2645866.3025 | 0 | 0 | 0 | 0 | 0 | 0 | 0 | 0 | 0 | 0 | 0 | 24435.2423 | 0 | 0 | 0 | 0 | 0 | 103926.9781 | 0
2016-05-22 14:00 | 693602.4225 | 0 | 0 | 0 | 0 | 0 | 375530 | 0 | 0 | 0 | 0 | 0 | 0 | 0 | 0 | 0 | 0 | 26670352.1561 | 0 | 0 | 2936567.1109 | 0 | 0 | 0 | 0 | 0 | 0 | 0 | 0 | 0 | 0 | 0 | 24435.2423 | 0 | 0 | 0 | 0 | 0 | 293637.1802 | 0
2016-05-22 15:00 | 905620.5928 | 0 | 0 | 0 | 0 | 0 | 389040 | 0 | 0 | 0 | 0 | 0 | 0 | 0 | 0 | 0 | 176672.2715 | 26689900.3499 | 0 | 0 | 3227267.9193 | 0 | 0 | 0 | 0 | 0 | 0 | 0 | 0 | 0 | 0 | 198508.1703 | 24435.2423 | 0 | 0 | 0 | 0 | 0 | 293637.1802 | 0
2016-05-22 16:00 | 520670.2522 | 0 | 0 | 0 | 0 | 0 | 401106 | 0 | 0 | 0 | 0 | 0 | 0 | 0 | 0 | 0 | 0 | 26709448.5438 | 0 | 0 | 3517968.7277 | 0 | 0 | 0 | 0 | 0 | 0 | 0 | 0 | 0 | 0 | -198508.1703 | 24435.2423 | 0 | 0 | 0 | 0 | 0 | 293637.1802 | 0
2016-05-22 17:00 | 927230.5928 | 0 | 0 | 0 | 0 | 0 | 410650 | 0 | 0 | 0 | 0 | 0 | 0 | 0 | 0 | 0 | 176672.2715 | 26728996.7376 | 0 | 0 | 3808669.5361 | 0 | 0 | 0 | 0 | 0 | 0 | 0 | 0 | 0 | 0 | 198508.1703 | 24435.2423 | 0 | 0 | 0 | 0 | 0 | 293637.1802 | 0
2016-05-22 18:00 | 935590.5928 | 0 | 0 | 0 | 0 | 0 | 419010 | 0 | 0 | 0 | 0 | 0 | 0 | 0 | 0 | 0 | 353344.5431 | 26748544.9315 | 0 | 0 | 4099370.3444 | 0 | 0 | 0 | 0 | 0 | 0 | 0 | 0 | 0 | 0 | 198508.1703 | 24435.2423 | 0 | 0 | 0 | 0 | 0 | 293637.1802 | 0
2016-05-22 19:00 | 942777.5928 | 0 | 0 | 0 | 0 | 0 | 426197 | 0 | 0 | 0 | 0 | 0 | 0 | 0 | 0 | 0 | 530016.8146 | 26768093.1254 | 0 | 0 | 4390071.1528 | 0 | 0 | 0 | 0 | 0 | 0 | 0 | 0 | 0 | 0 | 198508.1703 | 24435.2423 | 0 | 0 | 0 | 0 | 0 | 293637.1802 | 0
2016-05-22 20:00 | 867936.8212 | 0 | 0 | 0 | 0 | 0 | 434349 | 0 | 0 | 0 | 0 | 0 | 0 | 0 | 0 | 0 | 632825.5194 | 26787641.3192 | 0 | 0 | 4680771.9612 | 0 | 0 | 0 | 0 | 0 | 0 | 0 | 0 | 0 | 0 | 115515.3987 | 24435.2423 | 0 | 0 | 0 | 0 | 0 | 293637.1802 | 0
2016-05-22 21:00 | 957539.5928 | 0 | 0 | 0 | 0 | 0 | 440959 | 0 | 0 | 0 | 0 | 0 | 0 | 0 | 0 | 0 | 809497.791 | 26807189.5131 | 0 | 0 | 4971472.7696 | 0 | 0 | 0 | 0 | 0 | 0 | 0 | 0 | 0 | 0 | 198508.1703 | 24435.2423 | 0 | 0 | 0 | 0 | 0 | 293637.1802 | 0
2016-05-22 22:00 | 960479.5928 | 0 | 0 | 0 | 0 | 0 | 443899 | 0 | 0 | 0 | 0 | 0 | 0 | 0 | 0 | 0 | 986170.0625 | 26826737.7069 | 0 | 0 | 5262173.578 | 0 | 0 | 0 | 0 | 0 | 0 | 0 | 0 | 0 | 0 | 198508.1703 | 24435.2423 | 0 | 0 | 0 | 0 | 0 | 293637.1802 | 0
2016-05-22 23:00 | 888396.6281 | 0 | 0 | 0 | 0 | 0 | 442256 | 0 | 0 | 0 | 0 | 0 | 0 | 0 | 0 | 0 | 1100150.7655 | 26846285.9008 | 0 | 0 | 5552874.3864 | 0 | 0 | 0 | 0 | 0 | 0 | 0 | 0 | 0 | 0 | 128068.2056 | 24435.2423 | 0 | 0 | 0 | 0 | 0 | 293637.1802 | 0
2016-05-23 | 656945.0765 | 0 | 0 | 0 | 0 | 0 | 440455 | 0 | 0 | 0 | 0 | 0 | 0 | 0 | 0 | 0 | 1100150.7655 | 26865834.0947 | 0 | 0 | 5743008.6722 | 0 | 0 | 0 | 0 | 0 | 0 | 0 | 0 | 0 | 0 | 0 | 24435.2423 | 0 | 0 | 0 | 0 | 0 | 192054.8342 | 0
2016-05-23 01:00 | 191220.7632 | 47591.0665 | 0 | 0 | 0 | 0 | 437320 | 0 | 0 | 0 | 0 | 0 | 0 | 0 | 0 | 0 | 923478.494 | 26865834.0947 | 0 | 0 | 5743008.6722 | 0 | 0 | 0 | 0 | 0 | 0 | 0 | 0 | 0 | 0 | -198508.1703 | 0 | 0 | 0 | 0 | 0 | 0 | 0 | 0
2016-05-23 02:00 | 4392.5378 | 28338.8917 | 0 | 0 | 0 | 0 | 421608 | 0 | 0 | 0 | 0 | 0 | 0 | 0 | 0 | 0 | 746806.2224 | 26885382.2885 | 0 | 0 | 5345224.149 | 0 | 0 | 0 | 0 | 0 | 0 | 0 | 0 | 0 | 0 | -198508.1703 | 24435.2423 | 0 | 0 | 0 | 0 | 0 | 0 | 397784.5233
2016-05-23 03:00 | 535.7045 | 0 | 0 | 0 | 0 | 0 | 397199 | 0 | 0 | 0 | 0 | 0 | 0 | 0 | 0 | 0 | 570133.9509 | 26885382.2885 | 0 | 0 | 4978270.2134 | 0 | 0 | 0 | 0 | 0 | 0 | 0 | 0 | 0 | 0 | -198508.1703 | 0 | 0 | 0 | 0 | 0 | 0 | 0 | 366953.9356
2016-05-23 04:00 | 93.3459 | 174236.4838 | 0 | 0 | 0 | 0 | 372838 | 0 | 0 | 0 | 0 | 0 | 0 | 0 | 0 | 0 | 393461.6793 | 26885382.2885 | 0 | 0 | 4978270.2134 | 0 | 0 | 0 | 0 | 0 | 0 | 0 | 0 | 0 | 0 | -198508.1703 | 0 | 0 | 0 | 0 | 0 | 0 | 0 | 0
2016-05-23 05:00 | 0 | 336286.5277 | 0 | 0 | 0 | 0 | 352582 | 0 | 0 | 0 | 0 | 0 | 0 | 0 | 0 | 0 | 570133.9509 | 26885382.2885 | 0 | 0 | 4580485.6901 | 0 | 0 | 0 | 0 | 0 | 0 | 0 | 0 | 0 | 0 | 198508.1703 | 0 | 0 | 0 | 0 | 0 | 0 | 0 | 397784.5233
2016-05-23 06:00 | 0 | 0 | 0 | 0 | 0 | 0 | 337779 | 0 | 0 | 0 | 0 | 0 | 0 | 0 | 0 | 0 | 460685.8828 | 26885382.2885 | 0 | 0 | 4182701.1668 | 0 | 0 | 0 | 0 | 0 | 0 | 0 | 0 | 0 | 0 | -122975.3574 | 0 | 0 | 0 | 0 | 0 | 0 | 0 | 397784.5233
2016-05-23 07:00 | 0 | 130557.8297 | 0 | 0 | 0 | 0 | 329066 | 0 | 0 | 0 | 0 | 0 | 0 | 0 | 0 | 0 | 284013.6112 | 26885382.2885 | 0 | 0 | 4182701.1668 | 0 | 0 | 0 | 0 | 0 | 0 | 0 | 0 | 0 | 0 | -198508.1703 | 0 | 0 | 0 | 0 | 0 | 0 | 0 | 0
2016-05-23 08:00 | 0 | 0 | 0 | 0 | 0 | 0 | 326685 | 0 | 0 | 0 | 0 | 0 | 0 | 0 | 0 | 0 | 162691.8374 | 26904930.4824 | 0 | 0 | 3784916.6436 | 0 | 0 | 0 | 0 | 0 | 0 | 0 | 0 | 0 | 0 | -136316.5998 | 24435.2423 | 0 | 0 | 0 | 0 | 0 | 0 | 397784.5233
2016-05-23 09:00 | 0 | 355681.6341 | 0 | 0 | 0 | 0 | 336393 | 0 | 0 | 0 | 0 | 0 | 0 | 0 | 0 | 0 | 235405.6412 | 26904930.4824 | 0 | 0 | 3669338.3675 | 0 | 0 | 0 | 0 | 0 | 0 | 0 | 0 | 0 | 0 | 81700.9032 | 0 | 0 | 0 | 0 | 0 | 0 | 0 | 115578.2761
2016-05-23 10:00 | 0 | 310037.183 | 0 | 0 | 0 | 0 | 358134 | 0 | 0 | 0 | 0 | 0 | 0 | 0 | 0 | 0 | 192599.4741 | 26904930.4824 | 0 | 0 | 3669338.3675 | 0 | 0 | 0 | 0 | 0 | 0 | 0 | 0 | 0 | 0 | -48096.817 | 0 | 0 | 0 | 0 | 0 | 0 | 0 | 0
2016-05-23 11:00 | 336.0958 | 0 | 0 | 0 | 0 | 0 | 381460 | 0 | 0 | 0 | 0 | 0 | 0 | 0 | 0 | 0 | 44574.4412 | 26904930.4824 | 0 | 0 | 3271553.8443 | 0 | 0 | 0 | 0 | 0 | 0 | 0 | 0 | 0 | 0 | -166320.2616 | 0 | 0 | 0 | 0 | 0 | 0 | 0 | 397784.5233
2016-05-23 12:00 | 117141.6038 | 256968.9967 | 0 | 0 | 0 | 0 | 399759 | 0 | 0 | 0 | 0 | 0 | 0 | 0 | 0 | 0 | 0 | 26924478.6762 | 0 | 0 | 3271553.8443 | 0 | 0 | 0 | 0 | 0 | 0 | 0 | 0 | 0 | 0 | -50083.6418 | 24435.2423 | 0 | 0 | 0 | 0 | 0 | 0 | 0
2016-05-23 13:00 | 518742.1804 | 0 | 0 | 0 | 0 | 0 | 416209 | 0 | 0 | 0 | 0 | 0 | 0 | 0 | 0 | 0 | 0 | 26944026.8701 | 0 | 0 | 3348870.803 | 0 | 0 | 0 | 0 | 0 | 0 | 0 | 0 | 0 | 0 | 0 | 24435.2423 | 0 | 0 | 0 | 0 | 0 | 78097.9381 | 0
2016-05-23 14:00 | 750186.4225 | 0 | 0 | 0 | 0 | 0 | 432114 | 0 | 0 | 0 | 0 | 0 | 0 | 0 | 0 | 0 | 0 | 26963575.064 | 0 | 0 | 3639571.6114 | 0 | 0 | 0 | 0 | 0 | 0 | 0 | 0 | 0 | 0 | 0 | 24435.2423 | 0 | 0 | 0 | 0 | 0 | 293637.1802 | 0
2016-05-23 15:00 | 962586.5928 | 0 | 0 | 0 | 0 | 0 | 446006 | 0 | 0 | 0 | 0 | 0 | 0 | 0 | 0 | 0 | 176672.2715 | 26983123.2578 | 0 | 0 | 3930272.4197 | 0 | 0 | 0 | 0 | 0 | 0 | 0 | 0 | 0 | 0 | 198508.1703 | 24435.2423 | 0 | 0 | 0 | 0 | 0 | 293637.1802 | 0
2016-05-23 16:00 | 577242.2522 | 0 | 0 | 0 | 0 | 0 | 457678 | 0 | 0 | 0 | 0 | 0 | 0 | 0 | 0 | 0 | 0 | 27002671.4517 | 0 | 0 | 4220973.2281 | 0 | 0 | 0 | 0 | 0 | 0 | 0 | 0 | 0 | 0 | -198508.1703 | 24435.2423 | 0 | 0 | 0 | 0 | 0 | 293637.1802 | 0
2016-05-23 17:00 | 985586.5928 | 0 | 0 | 0 | 0 | 0 | 469006 | 0 | 0 | 0 | 0 | 0 | 0 | 0 | 0 | 0 | 176672.2715 | 27022219.6455 | 0 | 0 | 4511674.0365 | 0 | 0 | 0 | 0 | 0 | 0 | 0 | 0 | 0 | 0 | 198508.1703 | 24435.2423 | 0 | 0 | 0 | 0 | 0 | 293637.1802 | 0
2016-05-23 18:00 | 994928.5928 | 0 | 0 | 0 | 0 | 0 | 478348 | 0 | 0 | 0 | 0 | 0 | 0 | 0 | 0 | 0 | 353344.5431 | 27041767.8394 | 0 | 0 | 4802374.8449 | 0 | 0 | 0 | 0 | 0 | 0 | 0 | 0 | 0 | 0 | 198508.1703 | 24435.2423 | 0 | 0 | 0 | 0 | 0 | 293637.1802 | 0
2016-05-23 19:00 | 1002669.5928 | 0 | 0 | 0 | 0 | 0 | 486089 | 0 | 0 | 0 | 0 | 0 | 0 | 0 | 0 | 0 | 530016.8146 | 27061316.0333 | 0 | 0 | 5093075.6533 | 0 | 0 | 0 | 0 | 0 | 0 | 0 | 0 | 0 | 0 | 198508.1703 | 24435.2423 | 0 | 0 | 0 | 0 | 0 | 293637.1802 | 0
2016-05-23 20:00 | 962085.0172 | 0 | 0 | 0 | 0 | 0 | 490872 | 0 | 0 | 0 | 0 | 0 | 0 | 0 | 0 | 0 | 666311.9439 | 27080864.2271 | 0 | 0 | 5383776.4617 | 0 | 0 | 0 | 0 | 0 | 0 | 0 | 0 | 0 | 0 | 153140.5947 | 24435.2423 | 0 | 0 | 0 | 0 | 0 | 293637.1802 | 0
2016-05-23 21:00 | 1009690.5928 | 0 | 0 | 0 | 0 | 0 | 493110 | 0 | 0 | 0 | 0 | 0 | 0 | 0 | 0 | 0 | 842984.2154 | 27100412.421 | 0 | 0 | 5674477.2701 | 0 | 0 | 0 | 0 | 0 | 0 | 0 | 0 | 0 | 0 | 198508.1703 | 24435.2423 | 0 | 0 | 0 | 0 | 0 | 293637.1802 | 0
2016-05-23 22:00 | 1007321.5928 | 0 | 0 | 0 | 0 | 0 | 490741 | 0 | 0 | 0 | 0 | 0 | 0 | 0 | 0 | 0 | 1019656.487 | 27119960.6148 | 0 | 0 | 5965178.0785 | 0 | 0 | 0 | 0 | 0 | 0 | 0 | 0 | 0 | 0 | 198508.1703 | 24435.2423 | 0 | 0 | 0 | 0 | 0 | 293637.1802 | 0
2016-05-23 23:00 | 892589.4321 | 0 | 0 | 0 | 0 | 0 | 484074 | 0 | 0 | 0 | 0 | 0 | 0 | 0 | 0 | 0 | 1100150.7655 | 27139508.8087 | 0 | 0 | 6255878.8868 | 0 | 0 | 0 | 0 | 0 | 0 | 0 | 0 | 0 | 0 | 90443.0096 | 24435.2423 | 0 | 0 | 0 | 0 | 0 | 293637.1802 | 0
2016-05-24 | 647953.7119 | 0 | 0 | 0 | 0 | 0 | 477807 | 0 | 0 | 0 | 0 | 0 | 0 | 0 | 0 | 0 | 1100150.7655 | 27159057.0026 | 0 | 0 | 6400133.2417 | 0 | 0 | 0 | 0 | 0 | 0 | 0 | 0 | 0 | 0 | 0 | 24435.2423 | 0 | 0 | 0 | 0 | 0 | 145711.4696 | 0
2016-05-24 01:00 | 185879.2069 | 0 | 0 | 0 | 0 | 0 | 471053 | 0 | 0 | 0 | 0 | 0 | 0 | 0 | 0 | 0 | 923478.494 | 27159057.0026 | 0 | 0 | 6239641.3476 | 0 | 0 | 0 | 0 | 0 | 0 | 0 | 0 | 0 | 0 | -198508.1703 | 0 | 0 | 0 | 0 | 0 | 0 | 0 | 160491.8942
2016-05-24 02:00 | 4313.1701 | 55718.2594 | 0 | 0 | 0 | 0 | 448908 | 0 | 0 | 0 | 0 | 0 | 0 | 0 | 0 | 0 | 746806.2224 | 27178605.1964 | 0 | 0 | 5841856.8243 | 0 | 0 | 0 | 0 | 0 | 0 | 0 | 0 | 0 | 0 | -198508.1703 | 24435.2423 | 0 | 0 | 0 | 0 | 0 | 0 | 397784.5233
2016-05-24 03:00 | 569.3132 | 6229.8739 | 0 | 0 | 0 | 0 | 420111 | 0 | 0 | 0 | 0 | 0 | 0 | 0 | 0 | 0 | 570133.9509 | 27178605.1964 | 0 | 0 | 5444072.301 | 0 | 0 | 0 | 0 | 0 | 0 | 0 | 0 | 0 | 0 | -198508.1703 | 0 | 0 | 0 | 0 | 0 | 0 | 0 | 397784.5233
2016-05-24 04:00 | 84.9634 | 0 | 0 | 0 | 0 | 0 | 392234 | 0 | 0 | 0 | 0 | 0 | 0 | 0 | 0 | 0 | 412296.5502 | 27178605.1964 | 0 | 0 | 5046287.7778 | 0 | 0 | 0 | 0 | 0 | 0 | 0 | 0 | 0 | 0 | -177345.394 | 0 | 0 | 0 | 0 | 0 | 0 | 0 | 397784.5233
2016-05-24 05:00 | 0 | 337405.9483 | 0 | 0 | 0 | 0 | 370342 | 0 | 0 | 0 | 0 | 0 | 0 | 0 | 0 | 0 | 382983.4641 | 27178605.1964 | 0 | 0 | 5046287.7778 | 0 | 0 | 0 | 0 | 0 | 0 | 0 | 0 | 0 | 0 | -32936.0517 | 0 | 0 | 0 | 0 | 0 | 0 | 0 | 0
2016-05-24 06:00 | 0 | 155588.8297 | 0 | 0 | 0 | 0 | 354097 | 0 | 0 | 0 | 0 | 0 | 0 | 0 | 0 | 0 | 206311.1926 | 27178605.1964 | 0 | 0 | 5046287.7778 | 0 | 0 | 0 | 0 | 0 | 0 | 0 | 0 | 0 | 0 | -198508.1703 | 0 | 0 | 0 | 0 | 0 | 0 | 0 | 0
2016-05-24 07:00 | 0 | 0 | 0 | 0 | 0 | 0 | 344011 | 0 | 0 | 0 | 0 | 0 | 0 | 0 | 0 | 0 | 91316.6445 | 27178605.1964 | 0 | 0 | 4648503.2545 | 0 | 0 | 0 | 0 | 0 | 0 | 0 | 0 | 0 | 0 | -129207.3574 | 0 | 0 | 0 | 0 | 0 | 0 | 0 | 397784.5233
2016-05-24 08:00 | 0 | 275400.6684 | 0 | 0 | 0 | 0 | 341307 | 0 | 0 | 0 | 0 | 0 | 0 | 0 | 0 | 0 | 202087.8856 | 27198153.3903 | 0 | 0 | 4250718.7313 | 0 | 0 | 0 | 0 | 0 | 0 | 0 | 0 | 0 | 0 | 124462.0687 | 24435.2423 | 0 | 0 | 0 | 0 | 0 | 0 | 397784.5233
2016-05-24 09:00 | 0 | 249565.1548 | 0 | 0 | 0 | 0 | 348338 | 0 | 0 | 0 | 0 | 0 | 0 | 0 | 0 | 0 | 194513.417 | 27198153.3903 | 0 | 0 | 4083566.4973 | 0 | 0 | 0 | 0 | 0 | 0 | 0 | 0 | 0 | 0 | -8510.6388 | 0 | 0 | 0 | 0 | 0 | 0 | 0 | 167152.234
2016-05-24 10:00 | 0 | 0 | 0 | 0 | 0 | 0 | 366672 | 0 | 0 | 0 | 0 | 0 | 0 | 0 | 0 | 0 | 59350.5789 | 27198153.3903 | 0 | 0 | 3685781.974 | 0 | 0 | 0 | 0 | 0 | 0 | 0 | 0 | 0 | 0 | -151868.3574 | 0 | 0 | 0 | 0 | 0 | 0 | 0 | 397784.5233
2016-05-24 11:00 | 308.7721 | 208739.3676 | 0 | 0 | 0 | 0 | 389826 | 0 | 0 | 0 | 0 | 0 | 0 | 0 | 0 | 0 | 89633.5251 | 27198153.3903 | 0 | 0 | 3287997.4508 | 0 | 0 | 0 | 0 | 0 | 0 | 0 | 0 | 0 | 0 | 34025.7823 | 0 | 0 | 0 | 0 | 0 | 0 | 0 | 397784.5233
2016-05-24 12:00 | 122880.4451 | 185070.7289 | 0 | 0 | 0 | 0 | 408663 | 0 | 0 | 0 | 0 | 0 | 0 | 0 | 0 | 0 | 0 | 27198153.3903 | 0 | 0 | 3287997.4508 | 0 | 0 | 0 | 0 | 0 | 0 | 0 | 0 | 0 | 0 | -100711.826 | 0 | 0 | 0 | 0 | 0 | 0 | 0 | 0
2016-05-24 13:00 | 503994.2137 | 0 | 0 | 0 | 0 | 0 | 426934 | 0 | 0 | 0 | 0 | 0 | 0 | 0 | 0 | 0 | 0 | 27217701.5841 | 0 | 0 | 3340096.1724 | 0 | 0 | 0 | 0 | 0 | 0 | 0 | 0 | 0 | 0 | 0 | 24435.2423 | 0 | 0 | 0 | 0 | 0 | 52624.9714 | 0
2016-05-24 14:00 | 763505.4225 | 0 | 0 | 0 | 0 | 0 | 445433 | 0 | 0 | 0 | 0 | 0 | 0 | 0 | 0 | 0 | 0 | 27237249.778 | 0 | 0 | 3630796.9808 | 0 | 0 | 0 | 0 | 0 | 0 | 0 | 0 | 0 | 0 | 0 | 24435.2423 | 0 | 0 | 0 | 0 | 0 | 293637.1802 | 0
2016-05-24 15:00 | 780453.4225 | 0 | 0 | 0 | 0 | 0 | 462381 | 0 | 0 | 0 | 0 | 0 | 0 | 0 | 0 | 0 | 0 | 27256797.9719 | 0 | 0 | 3921497.7892 | 0 | 0 | 0 | 0 | 0 | 0 | 0 | 0 | 0 | 0 | 0 | 24435.2423 | 0 | 0 | 0 | 0 | 0 | 293637.1802 | 0
2016-05-24 16:00 | 992980.5928 | 0 | 0 | 0 | 0 | 0 | 476400 | 0 | 0 | 0 | 0 | 0 | 0 | 0 | 0 | 0 | 176672.2715 | 27276346.1657 | 0 | 0 | 4212198.5976 | 0 | 0 | 0 | 0 | 0 | 0 | 0 | 0 | 0 | 0 | 198508.1703 | 24435.2423 | 0 | 0 | 0 | 0 | 0 | 293637.1802 | 0
2016-05-24 17:00 | 1005850.5928 | 0 | 0 | 0 | 0 | 0 | 489270 | 0 | 0 | 0 | 0 | 0 | 0 | 0 | 0 | 0 | 353344.5431 | 27295894.3596 | 0 | 0 | 4502899.4059 | 0 | 0 | 0 | 0 | 0 | 0 | 0 | 0 | 0 | 0 | 198508.1703 | 24435.2423 | 0 | 0 | 0 | 0 | 0 | 293637.1802 | 0
2016-05-24 18:00 | 1017487.5928 | 0 | 0 | 0 | 0 | 0 | 500907 | 0 | 0 | 0 | 0 | 0 | 0 | 0 | 0 | 0 | 530016.8146 | 27315442.5534 | 0 | 0 | 4793600.2143 | 0 | 0 | 0 | 0 | 0 | 0 | 0 | 0 | 0 | 0 | 198508.1703 | 24435.2423 | 0 | 0 | 0 | 0 | 0 | 293637.1802 | 0
2016-05-24 19:00 | 876241.3466 | 0 | 0 | 0 | 0 | 0 | 509782 | 0 | 0 | 0 | 0 | 0 | 0 | 0 | 0 | 0 | 573081.177 | 27334990.7473 | 0 | 0 | 5084301.0227 | 0 | 0 | 0 | 0 | 0 | 0 | 0 | 0 | 0 | 0 | 48386.924 | 24435.2423 | 0 | 0 | 0 | 0 | 0 | 293637.1802 | 0
2016-05-24 20:00 | 1033287.5928 | 0 | 0 | 0 | 0 | 0 | 516707 | 0 | 0 | 0 | 0 | 0 | 0 | 0 | 0 | 0 | 749753.4486 | 27354538.9412 | 0 | 0 | 5375001.8311 | 0 | 0 | 0 | 0 | 0 | 0 | 0 | 0 | 0 | 0 | 198508.1703 | 24435.2423 | 0 | 0 | 0 | 0 | 0 | 293637.1802 | 0
2016-05-24 21:00 | 1036713.5928 | 0 | 0 | 0 | 0 | 0 | 520133 | 0 | 0 | 0 | 0 | 0 | 0 | 0 | 0 | 0 | 926425.7201 | 27374087.135 | 0 | 0 | 5665702.6395 | 0 | 0 | 0 | 0 | 0 | 0 | 0 | 0 | 0 | 0 | 198508.1703 | 24435.2423 | 0 | 0 | 0 | 0 | 0 | 293637.1802 | 0
2016-05-24 22:00 | 995615.0146 | 0 | 0 | 0 | 0 | 0 | 518155 | 0 | 0 | 0 | 0 | 0 | 0 | 0 | 0 | 0 | 1068280.6771 | 27393635.3289 | 0 | 0 | 5956403.4479 | 0 | 0 | 0 | 0 | 0 | 0 | 0 | 0 | 0 | 0 | 159387.5921 | 24435.2423 | 0 | 0 | 0 | 0 | 0 | 293637.1802 | 0
2016-05-24 23:00 | 863799.5107 | 0 | 0 | 0 | 0 | 0 | 509918 | 0 | 0 | 0 | 0 | 0 | 0 | 0 | 0 | 0 | 1100150.7655 | 27413183.5227 | 0 | 0 | 6247104.2563 | 0 | 0 | 0 | 0 | 0 | 0 | 0 | 0 | 0 | 0 | 35809.0881 | 24435.2423 | 0 | 0 | 0 | 0 | 0 | 293637.1802 | 0
2016-05-25 | 627043.5724 | 0 | 0 | 0 | 0 | 0 | 501806 | 0 | 0 | 0 | 0 | 0 | 0 | 0 | 0 | 0 | 1100150.7655 | 27432731.7166 | 0 | 0 | 6346898.5631 | 0 | 0 | 0 | 0 | 0 | 0 | 0 | 0 | 0 | 0 | 0 | 24435.2423 | 0 | 0 | 0 | 0 | 0 | 100802.3301 | 0
2016-05-25 01:00 | 189636.2215 | 0 | 0 | 0 | 0 | 0 | 493666 | 0 | 0 | 0 | 0 | 0 | 0 | 0 | 0 | 0 | 923478.494 | 27432731.7166 | 0 | 0 | 6151488.1774 | 0 | 0 | 0 | 0 | 0 | 0 | 0 | 0 | 0 | 0 | -198508.1703 | 0 | 0 | 0 | 0 | 0 | 0 | 0 | 195410.3857
2016-05-25 02:00 | 4186.6766 | 52383.5106 | 0 | 0 | 0 | 0 | 469882 | 0 | 0 | 0 | 0 | 0 | 0 | 0 | 0 | 0 | 746806.2224 | 27432731.7166 | 0 | 0 | 5753703.6542 | 0 | 0 | 0 | 0 | 0 | 0 | 0 | 0 | 0 | 0 | -198508.1703 | 0 | 0 | 0 | 0 | 0 | 0 | 0 | 397784.5233
2016-05-25 03:00 | 465.0222 | 50488.4073 | 0 | 0 | 0 | 0 | 439830 | 0 | 0 | 0 | 0 | 0 | 0 | 0 | 0 | 0 | 570133.9509 | 27452279.9105 | 0 | 0 | 5355919.1309 | 0 | 0 | 0 | 0 | 0 | 0 | 0 | 0 | 0 | 0 | -198508.1703 | 24435.2423 | 0 | 0 | 0 | 0 | 0 | 0 | 397784.5233
2016-05-25 04:00 | 25.9622 | 0 | 0 | 0 | 0 | 0 | 412104 | 0 | 0 | 0 | 0 | 0 | 0 | 0 | 0 | 0 | 394559.7391 | 27452279.9105 | 0 | 0 | 4958134.6077 | 0 | 0 | 0 | 0 | 0 | 0 | 0 | 0 | 0 | 0 | -197274.3952 | 0 | 0 | 0 | 0 | 0 | 0 | 0 | 397784.5233
2016-05-25 05:00 | 0 | 399038.2799 | 0 | 0 | 0 | 0 | 388110 | 0 | 0 | 0 | 0 | 0 | 0 | 0 | 0 | 0 | 404285.9083 | 27452279.9105 | 0 | 0 | 4958134.6077 | 0 | 0 | 0 | 0 | 0 | 0 | 0 | 0 | 0 | 0 | 10928.2799 | 0 | 0 | 0 | 0 | 0 | 0 | 0 | 0
2016-05-25 06:00 | 0 | 0 | 0 | 0 | 0 | 0 | 369349 | 0 | 0 | 0 | 0 | 0 | 0 | 0 | 0 | 0 | 266740.5402 | 27452279.9105 | 0 | 0 | 4560350.0844 | 0 | 0 | 0 | 0 | 0 | 0 | 0 | 0 | 0 | 0 | -154545.3574 | 0 | 0 | 0 | 0 | 0 | 0 | 0 | 397784.5233
2016-05-25 07:00 | 0 | 348354.6236 | 0 | 0 | 0 | 0 | 357330 | 0 | 0 | 0 | 0 | 0 | 0 | 0 | 0 | 0 | 326800.3132 | 27452279.9105 | 0 | 0 | 4418760.7003 | 0 | 0 | 0 | 0 | 0 | 0 | 0 | 0 | 0 | 0 | 67482.891 | 0 | 0 | 0 | 0 | 0 | 0 | 0 | 141589.3841
2016-05-25 08:00 | 0 | 336341.7494 | 0 | 0 | 0 | 0 | 353196 | 0 | 0 | 0 | 0 | 0 | 0 | 0 | 0 | 0 | 311800.0301 | 27452279.9105 | 0 | 0 | 4418760.7003 | 0 | 0 | 0 | 0 | 0 | 0 | 0 | 0 | 0 | 0 | -16854.2506 | 0 | 0 | 0 | 0 | 0 | 0 | 0 | 0
2016-05-25 09:00 | 0 | 0 | 0 | 0 | 0 | 0 | 360438 | 0 | 0 | 0 | 0 | 0 | 0 | 0 | 0 | 0 | 160438.0864 | 27471828.1043 | 0 | 0 | 4020976.1771 | 0 | 0 | 0 | 0 | 0 | 0 | 0 | 0 | 0 | 0 | -170069.5998 | 24435.2423 | 0 | 0 | 0 | 0 | 0 | 0 | 397784.5233
2016-05-25 10:00 | 0 | 225346.1455 | 0 | 0 | 0 | 0 | 377881 | 0 | 0 | 0 | 0 | 0 | 0 | 0 | 0 | 0 | 215857.3077 | 27471828.1043 | 0 | 0 | 3623191.6538 | 0 | 0 | 0 | 0 | 0 | 0 | 0 | 0 | 0 | 0 | 62268.788 | 0 | 0 | 0 | 0 | 0 | 0 | 0 | 397784.5233
2016-05-25 11:00 | 733.0703 | 222051.696 | 0 | 0 | 0 | 0 | 400106 | 0 | 0 | 0 | 0 | 0 | 0 | 0 | 0 | 0 | 58041.4097 | 27471828.1043 | 0 | 0 | 3623191.6538 | 0 | 0 | 0 | 0 | 0 | 0 | 0 | 0 | 0 | 0 | -177321.2337 | 0 | 0 | 0 | 0 | 0 | 0 | 0 | 0
2016-05-25 12:00 | 140325.2903 | 0 | 0 | 0 | 0 | 0 | 420344 | 0 | 0 | 0 | 0 | 0 | 0 | 0 | 0 | 0 | 0 | 27471828.1043 | 0 | 0 | 3225407.1306 | 0 | 0 | 0 | 0 | 0 | 0 | 0 | 0 | 0 | 0 | -65215.0671 | 0 | 0 | 0 | 0 | 0 | 0 | 0 | 397784.5233
2016-05-25 13:00 | 552003.8382 | 0 | 0 | 0 | 0 | 0 | 440803 | 0 | 0 | 0 | 0 | 0 | 0 | 0 | 0 | 0 | 0 | 27491376.2982 | 0 | 0 | 3311305.0705 | 0 | 0 | 0 | 0 | 0 | 0 | 0 | 0 | 0 | 0 | 0 | 24435.2423 | 0 | 0 | 0 | 0 | 0 | 86765.5959 | 0
2016-05-25 14:00 | 780005.4225 | 0 | 0 | 0 | 0 | 0 | 461933 | 0 | 0 | 0 | 0 | 0 | 0 | 0 | 0 | 0 | 0 | 27510924.492 | 0 | 0 | 3602005.8789 | 0 | 0 | 0 | 0 | 0 | 0 | 0 | 0 | 0 | 0 | 0 | 24435.2423 | 0 | 0 | 0 | 0 | 0 | 293637.1802 | 0
2016-05-25 15:00 | 799486.4225 | 0 | 0 | 0 | 0 | 0 | 481414 | 0 | 0 | 0 | 0 | 0 | 0 | 0 | 0 | 0 | 0 | 27530472.6859 | 0 | 0 | 3892706.6873 | 0 | 0 | 0 | 0 | 0 | 0 | 0 | 0 | 0 | 0 | 0 | 24435.2423 | 0 | 0 | 0 | 0 | 0 | 293637.1802 | 0
2016-05-25 16:00 | 1014285.5928 | 0 | 0 | 0 | 0 | 0 | 497705 | 0 | 0 | 0 | 0 | 0 | 0 | 0 | 0 | 0 | 176672.2715 | 27550020.8798 | 0 | 0 | 4183407.4956 | 0 | 0 | 0 | 0 | 0 | 0 | 0 | 0 | 0 | 0 | 198508.1703 | 24435.2423 | 0 | 0 | 0 | 0 | 0 | 293637.1802 | 0
2016-05-25 17:00 | 1029807.5928 | 0 | 0 | 0 | 0 | 0 | 513227 | 0 | 0 | 0 | 0 | 0 | 0 | 0 | 0 | 0 | 353344.5431 | 27569569.0736 | 0 | 0 | 4474108.304 | 0 | 0 | 0 | 0 | 0 | 0 | 0 | 0 | 0 | 0 | 198508.1703 | 24435.2423 | 0 | 0 | 0 | 0 | 0 | 293637.1802 | 0
2016-05-25 18:00 | 1043341.5928 | 0 | 0 | 0 | 0 | 0 | 526761 | 0 | 0 | 0 | 0 | 0 | 0 | 0 | 0 | 0 | 530016.8146 | 27589117.2675 | 0 | 0 | 4764809.1124 | 0 | 0 | 0 | 0 | 0 | 0 | 0 | 0 | 0 | 0 | 198508.1703 | 24435.2423 | 0 | 0 | 0 | 0 | 0 | 293637.1802 | 0
2016-05-25 19:00 | 932652.1354 | 0 | 0 | 0 | 0 | 0 | 537291 | 0 | 0 | 0 | 0 | 0 | 0 | 0 | 0 | 0 | 598803.7691 | 27608665.4613 | 0 | 0 | 5055509.9208 | 0 | 0 | 0 | 0 | 0 | 0 | 0 | 0 | 0 | 0 | 77288.7129 | 24435.2423 | 0 | 0 | 0 | 0 | 0 | 293637.1802 | 0
2016-05-25 20:00 | 1061030.5928 | 0 | 0 | 0 | 0 | 0 | 544450 | 0 | 0 | 0 | 0 | 0 | 0 | 0 | 0 | 0 | 775476.0407 | 27628213.6552 | 0 | 0 | 5346210.7292 | 0 | 0 | 0 | 0 | 0 | 0 | 0 | 0 | 0 | 0 | 198508.1703 | 24435.2423 | 0 | 0 | 0 | 0 | 0 | 293637.1802 | 0
2016-05-25 21:00 | 1064011.5928 | 0 | 0 | 0 | 0 | 0 | 547431 | 0 | 0 | 0 | 0 | 0 | 0 | 0 | 0 | 0 | 952148.3122 | 27647761.849 | 0 | 0 | 5636911.5376 | 0 | 0 | 0 | 0 | 0 | 0 | 0 | 0 | 0 | 0 | 198508.1703 | 24435.2423 | 0 | 0 | 0 | 0 | 0 | 293637.1802 | 0
2016-05-25 22:00 | 1005769.6883 | 0 | 0 | 0 | 0 | 0 | 542287 | 0 | 0 | 0 | 0 | 0 | 0 | 0 | 0 | 0 | 1081563.4488 | 27667310.0429 | 0 | 0 | 5927612.346 | 0 | 0 | 0 | 0 | 0 | 0 | 0 | 0 | 0 | 0 | 145410.2658 | 24435.2423 | 0 | 0 | 0 | 0 | 0 | 293637.1802 | 0
2016-05-25 23:00 | 870338.0481 | 0 | 0 | 0 | 0 | 0 | 531381 | 0 | 0 | 0 | 0 | 0 | 0 | 0 | 0 | 0 | 1100150.7655 | 27686858.2368 | 0 | 0 | 6218313.1544 | 0 | 0 | 0 | 0 | 0 | 0 | 0 | 0 | 0 | 0 | 20884.6255 | 24435.2423 | 0 | 0 | 0 | 0 | 0 | 293637.1802 | 0
2016-05-26 | 653334.2689 | 0 | 0 | 0 | 0 | 0 | 521817 | 0 | 0 | 0 | 0 | 0 | 0 | 0 | 0 | 0 | 1100150.7655 | 27706406.4306 | 0 | 0 | 6324324.3607 | 0 | 0 | 0 | 0 | 0 | 0 | 0 | 0 | 0 | 0 | 0 | 24435.2423 | 0 | 0 | 0 | 0 | 0 | 107082.0266 | 0
2016-05-26 01:00 | 217282.791 | 0 | 0 | 0 | 0 | 0 | 512256 | 0 | 0 | 0 | 0 | 0 | 0 | 0 | 0 | 0 | 923478.494 | 27706406.4306 | 0 | 0 | 6145685.4 | 0 | 0 | 0 | 0 | 0 | 0 | 0 | 0 | 0 | 0 | -198508.1703 | 0 | 0 | 0 | 0 | 0 | 0 | 0 | 178638.9607
2016-05-26 02:00 | 4566.3077 | 70533.8794 | 0 | 0 | 0 | 0 | 488412 | 0 | 0 | 0 | 0 | 0 | 0 | 0 | 0 | 0 | 746806.2224 | 27706406.4306 | 0 | 0 | 5747900.8767 | 0 | 0 | 0 | 0 | 0 | 0 | 0 | 0 | 0 | 0 | -198508.1703 | 0 | 0 | 0 | 0 | 0 | 0 | 0 | 397784.5233
2016-05-26 03:00 | 378.2761 | 42253.911 | 0 | 0 | 0 | 0 | 455944 | 0 | 0 | 0 | 0 | 0 | 0 | 0 | 0 | 0 | 570133.9509 | 27706406.4306 | 0 | 0 | 5350116.3535 | 0 | 0 | 0 | 0 | 0 | 0 | 0 | 0 | 0 | 0 | -198508.1703 | 0 | 0 | 0 | 0 | 0 | 0 | 0 | 397784.5233
2016-05-26 04:00 | 27.8544 | 280618.487 | 0 | 0 | 0 | 0 | 425635 | 0 | 0 | 0 | 0 | 0 | 0 | 0 | 0 | 0 | 419346.679 | 27725954.6245 | 0 | 0 | 5350116.3535 | 0 | 0 | 0 | 0 | 0 | 0 | 0 | 0 | 0 | 0 | -169423.901 | 24435.2423 | 0 | 0 | 0 | 0 | 0 | 0 | 0
2016-05-26 05:00 | 0 | 283825.9812 | 0 | 0 | 0 | 0 | 400557 | 0 | 0 | 0 | 0 | 0 | 0 | 0 | 0 | 0 | 407262.8783 | 27745502.8183 | 0 | 0 | 5113840.5073 | 0 | 0 | 0 | 0 | 0 | 0 | 0 | 0 | 0 | 0 | -13577.3042 | 24435.2423 | 0 | 0 | 0 | 0 | 0 | 0 | 236275.8462
2016-05-26 06:00 | 0 | 0 | 0 | 0 | 0 | 0 | 380967 | 0 | 0 | 0 | 0 | 0 | 0 | 0 | 0 | 0 | 259377.4901 | 27745502.8183 | 0 | 0 | 4716055.984 | 0 | 0 | 0 | 0 | 0 | 0 | 0 | 0 | 0 | 0 | -166163.3574 | 0 | 0 | 0 | 0 | 0 | 0 | 0 | 397784.5233
2016-05-26 07:00 | 0 | 270581.5085 | 0 | 0 | 0 | 0 | 367149 | 0 | 0 | 0 | 0 | 0 | 0 | 0 | 0 | 0 | 364607.6646 | 27745502.8183 | 0 | 0 | 4318271.4608 | 0 | 0 | 0 | 0 | 0 | 0 | 0 | 0 | 0 | 0 | 118236.1511 | 0 | 0 | 0 | 0 | 0 | 0 | 0 | 397784.5233
2016-05-26 08:00 | 0 | 251679.5572 | 0 | 0 | 0 | 0 | 361979 | 0 | 0 | 0 | 0 | 0 | 0 | 0 | 0 | 0 | 266441.1605 | 27745502.8183 | 0 | 0 | 4318271.4608 | 0 | 0 | 0 | 0 | 0 | 0 | 0 | 0 | 0 | 0 | -110299.4428 | 0 | 0 | 0 | 0 | 0 | 0 | 0 | 0
2016-05-26 09:00 | 0 | 0 | 0 | 0 | 0 | 0 | 367885 | 0 | 0 | 0 | 0 | 0 | 0 | 0 | 0 | 0 | 130198.7523 | 27745502.8183 | 0 | 0 | 3920486.9375 | 0 | 0 | 0 | 0 | 0 | 0 | 0 | 0 | 0 | 0 | -153081.3574 | 0 | 0 | 0 | 0 | 0 | 0 | 0 | 397784.5233
2016-05-26 10:00 | 0 | 224659.7948 | 0 | 0 | 0 | 0 | 387246 | 0 | 0 | 0 | 0 | 0 | 0 | 0 | 0 | 0 | 176672.2715 | 27745502.8183 | 0 | 0 | 3522702.4143 | 0 | 0 | 0 | 0 | 0 | 0 | 0 | 0 | 0 | 0 | 52217.4373 | 0 | 0 | 0 | 0 | 0 | 0 | 0 | 397784.5233
2016-05-26 11:00 | 574.3159 | 205315.6205 | 0 | 0 | 0 | 0 | 410827 | 0 | 0 | 0 | 0 | 0 | 0 | 0 | 0 | 0 | 0 | 27745502.8183 | 0 | 0 | 3510797.0563 | 0 | 0 | 0 | 0 | 0 | 0 | 0 | 0 | 0 | 0 | -198508.1703 | 0 | 0 | 0 | 0 | 0 | 0 | 0 | 11905.358
2016-05-26 12:00 | 134623.7019 | 166414.5151 | 0 | 0 | 0 | 0 | 432688 | 0 | 0 | 0 | 0 | 0 | 0 | 0 | 0 | 0 | 0 | 27745502.8183 | 0 | 0 | 3267001.1618 | 0 | 0 | 0 | 0 | 0 | 0 | 0 | 0 | 0 | 0 | 0 | 0 | 0 | 0 | 0 | 0 | 0 | 0 | 243795.8945
2016-05-26 13:00 | 540271.3211 | 0 | 0 | 0 | 0 | 0 | 453714 | 0 | 0 | 0 | 0 | 0 | 0 | 0 | 0 | 0 | 0 | 27765051.0122 | 0 | 0 | 3328502.0198 | 0 | 0 | 0 | 0 | 0 | 0 | 0 | 0 | 0 | 0 | 0 | 24435.2423 | 0 | 0 | 0 | 0 | 0 | 62122.0788 | 0
2016-05-26 14:00 | 794350.4225 | 0 | 0 | 0 | 0 | 0 | 476278 | 0 | 0 | 0 | 0 | 0 | 0 | 0 | 0 | 0 | 0 | 27784599.2061 | 0 | 0 | 3619202.8282 | 0 | 0 | 0 | 0 | 0 | 0 | 0 | 0 | 0 | 0 | 0 | 24435.2423 | 0 | 0 | 0 | 0 | 0 | 293637.1802 | 0
2016-05-26 15:00 | 1003109.2246 | 0 | 0 | 0 | 0 | 0 | 497102 | 0 | 0 | 0 | 0 | 0 | 0 | 0 | 0 | 0 | 167261.9738 | 27804147.3999 | 0 | 0 | 3909903.6366 | 0 | 0 | 0 | 0 | 0 | 0 | 0 | 0 | 0 | 0 | 187934.8021 | 24435.2423 | 0 | 0 | 0 | 0 | 0 | 293637.1802 | 0
2016-05-26 16:00 | 818916.9479 | 0 | 0 | 0 | 0 | 0 | 514615 | 0 | 0 | 0 | 0 | 0 | 0 | 0 | 0 | 0 | 155006.2514 | 27823695.5938 | 0 | 0 | 4200604.445 | 0 | 0 | 0 | 0 | 0 | 0 | 0 | 0 | 0 | 0 | -13770.4746 | 24435.2423 | 0 | 0 | 0 | 0 | 0 | 293637.1802 | 0
2016-05-26 17:00 | 1046582.5928 | 0 | 0 | 0 | 0 | 0 | 530002 | 0 | 0 | 0 | 0 | 0 | 0 | 0 | 0 | 0 | 331678.523 | 27843243.7876 | 0 | 0 | 4491305.2534 | 0 | 0 | 0 | 0 | 0 | 0 | 0 | 0 | 0 | 0 | 198508.1703 | 24435.2423 | 0 | 0 | 0 | 0 | 0 | 293637.1802 | 0
2016-05-26 18:00 | 1057340.5928 | 0 | 0 | 0 | 0 | 0 | 540760 | 0 | 0 | 0 | 0 | 0 | 0 | 0 | 0 | 0 | 508350.7945 | 27862791.9815 | 0 | 0 | 4782006.0617 | 0 | 0 | 0 | 0 | 0 | 0 | 0 | 0 | 0 | 0 | 198508.1703 | 24435.2423 | 0 | 0 | 0 | 0 | 0 | 293637.1802 | 0
2016-05-26 19:00 | 1066615.5928 | 0 | 0 | 0 | 0 | 0 | 550035 | 0 | 0 | 0 | 0 | 0 | 0 | 0 | 0 | 0 | 685023.0661 | 27882340.1754 | 0 | 0 | 5072706.8701 | 0 | 0 | 0 | 0 | 0 | 0 | 0 | 0 | 0 | 0 | 198508.1703 | 24435.2423 | 0 | 0 | 0 | 0 | 0 | 293637.1802 | 0
2016-05-26 20:00 | 1071264.5928 | 0 | 0 | 0 | 0 | 0 | 554684 | 0 | 0 | 0 | 0 | 0 | 0 | 0 | 0 | 0 | 861695.3376 | 27901888.3692 | 0 | 0 | 5363407.6785 | 0 | 0 | 0 | 0 | 0 | 0 | 0 | 0 | 0 | 0 | 198508.1703 | 24435.2423 | 0 | 0 | 0 | 0 | 0 | 293637.1802 | 0
2016-05-26 21:00 | 1043465.5519 | 0 | 0 | 0 | 0 | 0 | 553672 | 0 | 0 | 0 | 0 | 0 | 0 | 0 | 0 | 0 | 1014527.1428 | 27921436.5631 | 0 | 0 | 5654108.4869 | 0 | 0 | 0 | 0 | 0 | 0 | 0 | 0 | 0 | 0 | 171721.1294 | 24435.2423 | 0 | 0 | 0 | 0 | 0 | 293637.1802 | 0
2016-05-26 22:00 | 960639.7402 | 0 | 0 | 0 | 0 | 0 | 546361 | 0 | 0 | 0 | 0 | 0 | 0 | 0 | 0 | 0 | 1100150.7655 | 27940984.7569 | 0 | 0 | 5944809.2953 | 0 | 0 | 0 | 0 | 0 | 0 | 0 | 0 | 0 | 0 | 96206.3177 | 24435.2423 | 0 | 0 | 0 | 0 | 0 | 293637.1802 | 0
2016-05-26 23:00 | 849720.8786 | 0 | 0 | 0 | 0 | 0 | 533794 | 0 | 0 | 0 | 0 | 0 | 0 | 0 | 0 | 0 | 1098241.2314 | 27960532.9508 | 0 | 0 | 6235510.1037 | 0 | 0 | 0 | 0 | 0 | 0 | 0 | 0 | 0 | 0 | -2145.5439 | 24435.2423 | 0 | 0 | 0 | 0 | 0 | 293637.1802 | 0
2016-05-27 | 614032.9028 | 0 | 0 | 0 | 0 | 0 | 523360 | 0 | 0 | 0 | 0 | 0 | 0 | 0 | 0 | 0 | 1100150.7655 | 27980081.1447 | 0 | 0 | 6298961.2991 | 0 | 0 | 0 | 0 | 0 | 0 | 0 | 0 | 0 | 0 | 2145.5439 | 24435.2423 | 0 | 0 | 0 | 0 | 0 | 64092.1166 | 0
2016-05-27 01:00 | 225822.0957 | 90287.734 | 0 | 0 | 0 | 0 | 514618 | 0 | 0 | 0 | 0 | 0 | 0 | 0 | 0 | 0 | 923478.494 | 27980081.1447 | 0 | 0 | 6298961.2991 | 0 | 0 | 0 | 0 | 0 | 0 | 0 | 0 | 0 | 0 | -198508.1703 | 0 | 0 | 0 | 0 | 0 | 0 | 0 | 0
2016-05-27 02:00 | 4881.3952 | 71616.792 | 0 | 0 | 0 | 0 | 489810 | 0 | 0 | 0 | 0 | 0 | 0 | 0 | 0 | 0 | 746806.2224 | 27980081.1447 | 0 | 0 | 5901176.7758 | 0 | 0 | 0 | 0 | 0 | 0 | 0 | 0 | 0 | 0 | -198508.1703 | 0 | 0 | 0 | 0 | 0 | 0 | 0 | 397784.5233
2016-05-27 03:00 | 459.5246 | 218404.189 | 0 | 0 | 0 | 0 | 459477 | 0 | 0 | 0 | 0 | 0 | 0 | 0 | 0 | 0 | 723835.6394 | 27980081.1447 | 0 | 0 | 5503392.2526 | 0 | 0 | 0 | 0 | 0 | 0 | 0 | 0 | 0 | 0 | -25809.6438 | 0 | 0 | 0 | 0 | 0 | 0 | 0 | 397784.5233
2016-05-27 04:00 | 39.7055 | 362705.9367 | 0 | 0 | 0 | 0 | 428775 | 0 | 0 | 0 | 0 | 0 | 0 | 0 | 0 | 0 | 643322.1452 | 27999629.3385 | 0 | 0 | 5503392.2526 | 0 | 0 | 0 | 0 | 0 | 0 | 0 | 0 | 0 | 0 | -90464.6002 | 24435.2423 | 0 | 0 | 0 | 0 | 0 | 0 | 0
2016-05-27 05:00 | 0 | 343129.2141 | 0 | 0 | 0 | 0 | 402449 | 0 | 0 | 0 | 0 | 0 | 0 | 0 | 0 | 0 | 759955.412 | 28019177.5324 | 0 | 0 | 5105607.7293 | 0 | 0 | 0 | 0 | 0 | 0 | 0 | 0 | 0 | 0 | 131048.6143 | 24435.2423 | 0 | 0 | 0 | 0 | 0 | 0 | 397784.5233
2016-05-27 06:00 | 0 | 0 | 0 | 0 | 0 | 0 | 381992 | 0 | 0 | 0 | 0 | 0 | 0 | 0 | 0 | 0 | 611157.7738 | 28019177.5324 | 0 | 0 | 4707823.2061 | 0 | 0 | 0 | 0 | 0 | 0 | 0 | 0 | 0 | 0 | -167188.3574 | 0 | 0 | 0 | 0 | 0 | 0 | 0 | 397784.5233
2016-05-27 07:00 | 0 | 290839.5913 | 0 | 0 | 0 | 0 | 368753 | 0 | 0 | 0 | 0 | 0 | 0 | 0 | 0 | 0 | 541814.8401 | 28019177.5324 | 0 | 0 | 4707823.2061 | 0 | 0 | 0 | 0 | 0 | 0 | 0 | 0 | 0 | 0 | -77913.4087 | 0 | 0 | 0 | 0 | 0 | 0 | 0 | 0
2016-05-27 08:00 | 0 | 265138.0904 | 0 | 0 | 0 | 0 | 363980 | 0 | 0 | 0 | 0 | 0 | 0 | 0 | 0 | 0 | 453845.5405 | 28019177.5324 | 0 | 0 | 4707823.2061 | 0 | 0 | 0 | 0 | 0 | 0 | 0 | 0 | 0 | 0 | -98841.9096 | 0 | 0 | 0 | 0 | 0 | 0 | 0 | 0
2016-05-27 09:00 | 0 | 0 | 0 | 0 | 0 | 0 | 368934 | 0 | 0 | 0 | 0 | 0 | 0 | 0 | 0 | 0 | 316669.5224 | 28019177.5324 | 0 | 0 | 4310038.6828 | 0 | 0 | 0 | 0 | 0 | 0 | 0 | 0 | 0 | 0 | -154130.3574 | 0 | 0 | 0 | 0 | 0 | 0 | 0 | 397784.5233
2016-05-27 10:00 | 0 | 150804.5118 | 0 | 0 | 0 | 0 | 384185 | 0 | 0 | 0 | 0 | 0 | 0 | 0 | 0 | 0 | 168998.4627 | 28019177.5324 | 0 | 0 | 4185116.5545 | 0 | 0 | 0 | 0 | 0 | 0 | 0 | 0 | 0 | 0 | -165922.539 | 0 | 0 | 0 | 0 | 0 | 0 | 0 | 124922.1283
2016-05-27 11:00 | 415.4443 | 0 | 0 | 0 | 0 | 0 | 405105 | 0 | 0 | 0 | 0 | 0 | 0 | 0 | 0 | 0 | 0 | 28019177.5324 | 0 | 0 | 3787332.0313 | 0 | 0 | 0 | 0 | 0 | 0 | 0 | 0 | 0 | 0 | -189885.9132 | 0 | 0 | 0 | 0 | 0 | 0 | 0 | 397784.5233
2016-05-27 12:00 | 121899.1896 | 138766.005 | 0 | 0 | 0 | 0 | 429110 | 0 | 0 | 0 | 0 | 0 | 0 | 0 | 0 | 0 | 0 | 28019177.5324 | 0 | 0 | 3475397.2064 | 0 | 0 | 0 | 0 | 0 | 0 | 0 | 0 | 0 | 0 | 0 | 0 | 0 | 0 | 0 | 0 | 0 | 0 | 311934.8249
2016-05-27 13:00 | 522055.6312 | 0 | 0 | 0 | 0 | 0 | 452260 | 0 | 0 | 0 | 0 | 0 | 0 | 0 | 0 | 0 | 0 | 28038725.7262 | 0 | 0 | 3520303.9914 | 0 | 0 | 0 | 0 | 0 | 0 | 0 | 0 | 0 | 0 | 0 | 24435.2423 | 0 | 0 | 0 | 0 | 0 | 45360.3889 | 0
2016-05-27 14:00 | 793853.4225 | 0 | 0 | 0 | 0 | 0 | 475781 | 0 | 0 | 0 | 0 | 0 | 0 | 0 | 0 | 0 | 0 | 28058273.9201 | 0 | 0 | 3811004.7998 | 0 | 0 | 0 | 0 | 0 | 0 | 0 | 0 | 0 | 0 | 0 | 24435.2423 | 0 | 0 | 0 | 0 | 0 | 293637.1802 | 0
2016-05-27 15:00 | 814745.4225 | 0 | 0 | 0 | 0 | 0 | 496673 | 0 | 0 | 0 | 0 | 0 | 0 | 0 | 0 | 0 | 0 | 28077822.114 | 0 | 0 | 4101705.6082 | 0 | 0 | 0 | 0 | 0 | 0 | 0 | 0 | 0 | 0 | 0 | 24435.2423 | 0 | 0 | 0 | 0 | 0 | 293637.1802 | 0
2016-05-27 16:00 | 1030524.5928 | 0 | 0 | 0 | 0 | 0 | 513944 | 0 | 0 | 0 | 0 | 0 | 0 | 0 | 0 | 0 | 176672.2715 | 28097370.3078 | 0 | 0 | 4392406.4165 | 0 | 0 | 0 | 0 | 0 | 0 | 0 | 0 | 0 | 0 | 198508.1703 | 24435.2423 | 0 | 0 | 0 | 0 | 0 | 293637.1802 | 0
2016-05-27 17:00 | 1043906.5928 | 0 | 0 | 0 | 0 | 0 | 527326 | 0 | 0 | 0 | 0 | 0 | 0 | 0 | 0 | 0 | 353344.5431 | 28116918.5017 | 0 | 0 | 4683107.2249 | 0 | 0 | 0 | 0 | 0 | 0 | 0 | 0 | 0 | 0 | 198508.1703 | 24435.2423 | 0 | 0 | 0 | 0 | 0 | 293637.1802 | 0
2016-05-27 18:00 | 1054020.5928 | 0 | 0 | 0 | 0 | 0 | 537440 | 0 | 0 | 0 | 0 | 0 | 0 | 0 | 0 | 0 | 530016.8146 | 28136466.6955 | 0 | 0 | 4973808.0333 | 0 | 0 | 0 | 0 | 0 | 0 | 0 | 0 | 0 | 0 | 198508.1703 | 24435.2423 | 0 | 0 | 0 | 0 | 0 | 293637.1802 | 0
2016-05-27 19:00 | 891673.0581 | 0 | 0 | 0 | 0 | 0 | 543658 | 0 | 0 | 0 | 0 | 0 | 0 | 0 | 0 | 0 | 556665.7603 | 28156014.8894 | 0 | 0 | 5264508.8417 | 0 | 0 | 0 | 0 | 0 | 0 | 0 | 0 | 0 | 0 | 29942.6356 | 24435.2423 | 0 | 0 | 0 | 0 | 0 | 293637.1802 | 0
2016-05-27 20:00 | 1063165.5928 | 0 | 0 | 0 | 0 | 0 | 546585 | 0 | 0 | 0 | 0 | 0 | 0 | 0 | 0 | 0 | 733338.0318 | 28175563.0833 | 0 | 0 | 5555209.6501 | 0 | 0 | 0 | 0 | 0 | 0 | 0 | 0 | 0 | 0 | 198508.1703 | 24435.2423 | 0 | 0 | 0 | 0 | 0 | 293637.1802 | 0
2016-05-27 21:00 | 1061574.5928 | 0 | 0 | 0 | 0 | 0 | 544994 | 0 | 0 | 0 | 0 | 0 | 0 | 0 | 0 | 0 | 910010.3034 | 28195111.2771 | 0 | 0 | 5845910.4585 | 0 | 0 | 0 | 0 | 0 | 0 | 0 | 0 | 0 | 0 | 198508.1703 | 24435.2423 | 0 | 0 | 0 | 0 | 0 | 293637.1802 | 0
2016-05-27 22:00 | 1009915.4974 | 0 | 0 | 0 | 0 | 0 | 535312 | 0 | 0 | 0 | 0 | 0 | 0 | 0 | 0 | 0 | 1049322.96 | 28214659.471 | 0 | 0 | 6136611.2669 | 0 | 0 | 0 | 0 | 0 | 0 | 0 | 0 | 0 | 0 | 156531.0748 | 24435.2423 | 0 | 0 | 0 | 0 | 0 | 293637.1802 | 0
2016-05-27 23:00 | 895634.3164 | 0 | 0 | 0 | 0 | 0 | 520452 | 0 | 0 | 0 | 0 | 0 | 0 | 0 | 0 | 0 | 1100150.7655 | 28234207.6648 | 0 | 0 | 6427312.0753 | 0 | 0 | 0 | 0 | 0 | 0 | 0 | 0 | 0 | 0 | 57109.8939 | 24435.2423 | 0 | 0 | 0 | 0 | 0 | 293637.1802 | 0
2016-05-28 | 649354.5242 | 0 | 0 | 0 | 0 | 0 | 507956 | 0 | 0 | 0 | 0 | 0 | 0 | 0 | 0 | 0 | 1100150.7655 | 28253755.8587 | 0 | 0 | 6543105.7243 | 0 | 0 | 0 | 0 | 0 | 0 | 0 | 0 | 0 | 0 | 0 | 24435.2423 | 0 | 0 | 0 | 0 | 0 | 116963.2818 | 0
2016-05-28 01:00 | 212253.9946 | 0 | 0 | 0 | 0 | 0 | 498303 | 0 | 0 | 0 | 0 | 0 | 0 | 0 | 0 | 0 | 923478.494 | 28253755.8587 | 0 | 0 | 6380993.0667 | 0 | 0 | 0 | 0 | 0 | 0 | 0 | 0 | 0 | 0 | -198508.1703 | 0 | 0 | 0 | 0 | 0 | 0 | 0 | 162112.6576
2016-05-28 02:00 | 4796.8855 | 161791.9603 | 0 | 0 | 0 | 0 | 477056 | 0 | 0 | 0 | 0 | 0 | 0 | 0 | 0 | 0 | 838337.9686 | 28253755.8587 | 0 | 0 | 5983208.5434 | 0 | 0 | 0 | 0 | 0 | 0 | 0 | 0 | 0 | 0 | -95663.5116 | 0 | 0 | 0 | 0 | 0 | 0 | 0 | 397784.5233
2016-05-28 03:00 | 409.8141 | 178623.4194 | 0 | 0 | 0 | 0 | 447806 | 0 | 0 | 0 | 0 | 0 | 0 | 0 | 0 | 0 | 661665.6971 | 28273304.0526 | 0 | 0 | 5807838.4721 | 0 | 0 | 0 | 0 | 0 | 0 | 0 | 0 | 0 | 0 | -198508.1703 | 24435.2423 | 0 | 0 | 0 | 0 | 0 | 0 | 175370.0713
2016-05-28 04:00 | 110.7295 | 181855.9561 | 0 | 0 | 0 | 0 | 418066 | 0 | 0 | 0 | 0 | 0 | 0 | 0 | 0 | 0 | 484993.4255 | 28292852.2464 | 0 | 0 | 5692974.7934 | 0 | 0 | 0 | 0 | 0 | 0 | 0 | 0 | 0 | 0 | -198508.1703 | 24435.2423 | 0 | 0 | 0 | 0 | 0 | 0 | 114863.6787
2016-05-28 05:00 | 0 | 179128.5847 | 0 | 0 | 0 | 0 | 394181 | 0 | 0 | 0 | 0 | 0 | 0 | 0 | 0 | 0 | 484772.0178 | 28292852.2464 | 0 | 0 | 5295190.2701 | 0 | 0 | 0 | 0 | 0 | 0 | 0 | 0 | 0 | 0 | -248.7728 | 0 | 0 | 0 | 0 | 0 | 0 | 0 | 397784.5233
2016-05-28 06:00 | 0 | 176820.5315 | 0 | 0 | 0 | 0 | 375435 | 0 | 0 | 0 | 0 | 0 | 0 | 0 | 0 | 0 | 499180.3827 | 28292852.2464 | 0 | 0 | 4897405.7469 | 0 | 0 | 0 | 0 | 0 | 0 | 0 | 0 | 0 | 0 | 16189.1741 | 0 | 0 | 0 | 0 | 0 | 0 | 0 | 397784.5233
2016-05-28 07:00 | 0 | 0 | 0 | 0 | 0 | 0 | 360860 | 0 | 0 | 0 | 0 | 0 | 0 | 0 | 0 | 0 | 369190.2245 | 28292852.2464 | 0 | 0 | 4499621.2236 | 0 | 0 | 0 | 0 | 0 | 0 | 0 | 0 | 0 | 0 | -146056.3574 | 0 | 0 | 0 | 0 | 0 | 0 | 0 | 397784.5233
2016-05-28 08:00 | 0 | 173643.4148 | 0 | 0 | 0 | 0 | 352135 | 0 | 0 | 0 | 0 | 0 | 0 | 0 | 0 | 0 | 210332.7137 | 28292852.2464 | 0 | 0 | 4499621.2236 | 0 | 0 | 0 | 0 | 0 | 0 | 0 | 0 | 0 | 0 | -178491.5852 | 0 | 0 | 0 | 0 | 0 | 0 | 0 | 0
2016-05-28 09:00 | 0 | 131790.4697 | 0 | 0 | 0 | 0 | 348132 | 0 | 0 | 0 | 0 | 0 | 0 | 0 | 0 | 0 | 208963.9936 | 28292852.2464 | 0 | 0 | 4101836.7004 | 0 | 0 | 0 | 0 | 0 | 0 | 0 | 0 | 0 | 0 | -1537.8878 | 0 | 0 | 0 | 0 | 0 | 0 | 0 | 397784.5233
2016-05-28 10:00 | 0 | 124396.1148 | 0 | 0 | 0 | 0 | 349321 | 0 | 0 | 0 | 0 | 0 | 0 | 0 | 0 | 0 | 126613.6234 | 28292852.2464 | 0 | 0 | 3856658.2201 | 0 | 0 | 0 | 0 | 0 | 0 | 0 | 0 | 0 | 0 | -92528.5059 | 0 | 0 | 0 | 0 | 0 | 0 | 0 | 245178.4802
2016-05-28 11:00 | 644.8592 | 0 | 0 | 0 | 0 | 0 | 357711 | 0 | 0 | 0 | 0 | 0 | 0 | 0 | 0 | 0 | 0 | 28292852.2464 | 0 | 0 | 3458873.6969 | 0 | 0 | 0 | 0 | 0 | 0 | 0 | 0 | 0 | 0 | -142262.4982 | 0 | 0 | 0 | 0 | 0 | 0 | 0 | 397784.5233
2016-05-28 12:00 | 147253.791 | 99938.5736 | 0 | 0 | 0 | 0 | 377804 | 0 | 0 | 0 | 0 | 0 | 0 | 0 | 0 | 0 | 0 | 28292852.2464 | 0 | 0 | 3217000.2979 | 0 | 0 | 0 | 0 | 0 | 0 | 0 | 0 | 0 | 0 | 0 | 0 | 0 | 0 | 0 | 0 | 0 | 0 | 241873.3989
2016-05-28 13:00 | 567897.5501 | 0 | 0 | 0 | 0 | 0 | 404774 | 0 | 0 | 0 | 0 | 0 | 0 | 0 | 0 | 0 | 0 | 28312400.4403 | 0 | 0 | 3354301.7226 | 0 | 0 | 0 | 0 | 0 | 0 | 0 | 0 | 0 | 0 | 0 | 24435.2423 | 0 | 0 | 0 | 0 | 0 | 138688.3078 | 0
2016-05-28 14:00 | 749989.4225 | 0 | 0 | 0 | 0 | 0 | 431917 | 0 | 0 | 0 | 0 | 0 | 0 | 0 | 0 | 0 | 0 | 28331948.6341 | 0 | 0 | 3645002.531 | 0 | 0 | 0 | 0 | 0 | 0 | 0 | 0 | 0 | 0 | 0 | 24435.2423 | 0 | 0 | 0 | 0 | 0 | 293637.1802 | 0
2016-05-28 15:00 | 973476.5928 | 0 | 0 | 0 | 0 | 0 | 456896 | 0 | 0 | 0 | 0 | 0 | 0 | 0 | 0 | 0 | 176672.2715 | 28351496.828 | 0 | 0 | 3935703.3394 | 0 | 0 | 0 | 0 | 0 | 0 | 0 | 0 | 0 | 0 | 198508.1703 | 24435.2423 | 0 | 0 | 0 | 0 | 0 | 293637.1802 | 0
2016-05-28 16:00 | 596989.2522 | 0 | 0 | 0 | 0 | 0 | 477425 | 0 | 0 | 0 | 0 | 0 | 0 | 0 | 0 | 0 | 0 | 28371045.0219 | 0 | 0 | 4226404.1478 | 0 | 0 | 0 | 0 | 0 | 0 | 0 | 0 | 0 | 0 | -198508.1703 | 24435.2423 | 0 | 0 | 0 | 0 | 0 | 293637.1802 | 0
2016-05-28 17:00 | 1009062.5928 | 0 | 0 | 0 | 0 | 0 | 492482 | 0 | 0 | 0 | 0 | 0 | 0 | 0 | 0 | 0 | 176672.2715 | 28390593.2157 | 0 | 0 | 4517104.9562 | 0 | 0 | 0 | 0 | 0 | 0 | 0 | 0 | 0 | 0 | 198508.1703 | 24435.2423 | 0 | 0 | 0 | 0 | 0 | 293637.1802 | 0
2016-05-28 18:00 | 1020946.5928 | 0 | 0 | 0 | 0 | 0 | 504366 | 0 | 0 | 0 | 0 | 0 | 0 | 0 | 0 | 0 | 353344.5431 | 28410141.4096 | 0 | 0 | 4807805.7646 | 0 | 0 | 0 | 0 | 0 | 0 | 0 | 0 | 0 | 0 | 198508.1703 | 24435.2423 | 0 | 0 | 0 | 0 | 0 | 293637.1802 | 0
2016-05-28 19:00 | 1030899.5928 | 0 | 0 | 0 | 0 | 0 | 514319 | 0 | 0 | 0 | 0 | 0 | 0 | 0 | 0 | 0 | 530016.8146 | 28429689.6034 | 0 | 0 | 5098506.573 | 0 | 0 | 0 | 0 | 0 | 0 | 0 | 0 | 0 | 0 | 198508.1703 | 24435.2423 | 0 | 0 | 0 | 0 | 0 | 293637.1802 | 0
2016-05-28 20:00 | 1018565.4314 | 0 | 0 | 0 | 0 | 0 | 522878 | 0 | 0 | 0 | 0 | 0 | 0 | 0 | 0 | 0 | 688094.1725 | 28449237.7973 | 0 | 0 | 5389207.3814 | 0 | 0 | 0 | 0 | 0 | 0 | 0 | 0 | 0 | 0 | 177615.0089 | 24435.2423 | 0 | 0 | 0 | 0 | 0 | 293637.1802 | 0
2016-05-28 21:00 | 1043384.5928 | 0 | 0 | 0 | 0 | 0 | 526804 | 0 | 0 | 0 | 0 | 0 | 0 | 0 | 0 | 0 | 864766.4441 | 28468785.9912 | 0 | 0 | 5679908.1897 | 0 | 0 | 0 | 0 | 0 | 0 | 0 | 0 | 0 | 0 | 198508.1703 | 24435.2423 | 0 | 0 | 0 | 0 | 0 | 293637.1802 | 0
2016-05-28 22:00 | 1032483.996 | 0 | 0 | 0 | 0 | 0 | 524119 | 0 | 0 | 0 | 0 | 0 | 0 | 0 | 0 | 0 | 1034126.8344 | 28488334.185 | 0 | 0 | 5970608.9981 | 0 | 0 | 0 | 0 | 0 | 0 | 0 | 0 | 0 | 0 | 190292.5734 | 24435.2423 | 0 | 0 | 0 | 0 | 0 | 293637.1802 | 0
2016-05-28 23:00 | 905537.6147 | 0 | 0 | 0 | 0 | 0 | 513281 | 0 | 0 | 0 | 0 | 0 | 0 | 0 | 0 | 0 | 1100150.7655 | 28507882.3789 | 0 | 0 | 6261309.8065 | 0 | 0 | 0 | 0 | 0 | 0 | 0 | 0 | 0 | 0 | 74184.1922 | 24435.2423 | 0 | 0 | 0 | 0 | 0 | 293637.1802 | 0
2016-05-29 | 672312.1856 | 0 | 0 | 0 | 0 | 0 | 501272 | 0 | 0 | 0 | 0 | 0 | 0 | 0 | 0 | 0 | 1100150.7655 | 28527430.5727 | 0 | 0 | 6406448.7003 | 0 | 0 | 0 | 0 | 0 | 0 | 0 | 0 | 0 | 0 | 0 | 24435.2423 | 0 | 0 | 0 | 0 | 0 | 146604.9433 | 0
2016-05-29 01:00 | 216203.9234 | 0 | 0 | 0 | 0 | 0 | 491484 | 0 | 0 | 0 | 0 | 0 | 0 | 0 | 0 | 0 | 923478.494 | 28527430.5727 | 0 | 0 | 6264278.5035 | 0 | 0 | 0 | 0 | 0 | 0 | 0 | 0 | 0 | 0 | -198508.1703 | 0 | 0 | 0 | 0 | 0 | 0 | 0 | 142170.1968
2016-05-29 02:00 | 5184.466 | 182567.033 | 0 | 0 | 0 | 0 | 472491 | 0 | 0 | 0 | 0 | 0 | 0 | 0 | 0 | 0 | 861235.58 | 28527430.5727 | 0 | 0 | 5866493.9803 | 0 | 0 | 0 | 0 | 0 | 0 | 0 | 0 | 0 | 0 | -69935.8584 | 0 | 0 | 0 | 0 | 0 | 0 | 0 | 397784.5233
2016-05-29 03:00 | 420.8532 | 55294.5763 | 0 | 0 | 0 | 0 | 444592 | 0 | 0 | 0 | 0 | 0 | 0 | 0 | 0 | 0 | 684563.3084 | 28546978.7666 | 0 | 0 | 5468709.457 | 0 | 0 | 0 | 0 | 0 | 0 | 0 | 0 | 0 | 0 | -198508.1703 | 24435.2423 | 0 | 0 | 0 | 0 | 0 | 0 | 397784.5233
2016-05-29 04:00 | 39.1484 | 208757.4231 | 0 | 0 | 0 | 0 | 418205 | 0 | 0 | 0 | 0 | 0 | 0 | 0 | 0 | 0 | 507891.0369 | 28566526.9605 | 0 | 0 | 5403273.3449 | 0 | 0 | 0 | 0 | 0 | 0 | 0 | 0 | 0 | 0 | -198508.1703 | 24435.2423 | 0 | 0 | 0 | 0 | 0 | 0 | 65436.1121
2016-05-29 05:00 | 0 | 213562.1006 | 0 | 0 | 0 | 0 | 394074 | 0 | 0 | 0 | 0 | 0 | 0 | 0 | 0 | 0 | 538410.6883 | 28566526.9605 | 0 | 0 | 5005488.8217 | 0 | 0 | 0 | 0 | 0 | 0 | 0 | 0 | 0 | 0 | 34291.7432 | 0 | 0 | 0 | 0 | 0 | 0 | 0 | 397784.5233
2016-05-29 06:00 | 0 | 211535.068 | 0 | 0 | 0 | 0 | 373955 | 0 | 0 | 0 | 0 | 0 | 0 | 0 | 0 | 0 | 393856.9488 | 28566526.9605 | 0 | 0 | 5005488.8217 | 0 | 0 | 0 | 0 | 0 | 0 | 0 | 0 | 0 | 0 | -162419.932 | 0 | 0 | 0 | 0 | 0 | 0 | 0 | 0
2016-05-29 07:00 | 0 | 14131.4009 | 0 | 0 | 0 | 0 | 359007 | 0 | 0 | 0 | 0 | 0 | 0 | 0 | 0 | 0 | 278092.9075 | 28566526.9605 | 0 | 0 | 4607704.2984 | 0 | 0 | 0 | 0 | 0 | 0 | 0 | 0 | 0 | 0 | -130071.9566 | 0 | 0 | 0 | 0 | 0 | 0 | 0 | 397784.5233
2016-05-29 08:00 | 0 | 192563.5586 | 0 | 0 | 0 | 0 | 349369 | 0 | 0 | 0 | 0 | 0 | 0 | 0 | 0 | 0 | 138536.0647 | 28566526.9605 | 0 | 0 | 4607704.2984 | 0 | 0 | 0 | 0 | 0 | 0 | 0 | 0 | 0 | 0 | -156805.4414 | 0 | 0 | 0 | 0 | 0 | 0 | 0 | 0
2016-05-29 09:00 | 0 | 153338.245 | 0 | 0 | 0 | 0 | 344568 | 0 | 0 | 0 | 0 | 0 | 0 | 0 | 0 | 0 | 159516.8246 | 28566526.9605 | 0 | 0 | 4209919.7752 | 0 | 0 | 0 | 0 | 0 | 0 | 0 | 0 | 0 | 0 | 23573.8876 | 0 | 0 | 0 | 0 | 0 | 0 | 0 | 397784.5233
2016-05-29 10:00 | 0 | 145499.862 | 0 | 0 | 0 | 0 | 342370 | 0 | 0 | 0 | 0 | 0 | 0 | 0 | 0 | 0 | 175477.6437 | 28566526.9605 | 0 | 0 | 3812135.2519 | 0 | 0 | 0 | 0 | 0 | 0 | 0 | 0 | 0 | 0 | 17933.5046 | 0 | 0 | 0 | 0 | 0 | 0 | 0 | 397784.5233
2016-05-29 11:00 | 705.8269 | 133440.8091 | 0 | 0 | 0 | 0 | 347608 | 0 | 0 | 0 | 0 | 0 | 0 | 0 | 0 | 0 | 176672.2715 | 28566526.9605 | 0 | 0 | 3414350.7287 | 0 | 0 | 0 | 0 | 0 | 0 | 0 | 0 | 0 | 0 | 1342.2785 | 0 | 0 | 0 | 0 | 0 | 0 | 0 | 397784.5233
2016-05-29 12:00 | 118998.0074 | 0 | 0 | 0 | 0 | 0 | 364457 | 0 | 0 | 0 | 0 | 0 | 0 | 0 | 0 | 0 | 0 | 28566526.9605 | 0 | 0 | 3327404.7615 | 0 | 0 | 0 | 0 | 0 | 0 | 0 | 0 | 0 | 0 | -198508.1703 | 0 | 0 | 0 | 0 | 0 | 0 | 0 | 86945.9672
2016-05-29 13:00 | 499534.7092 | 0 | 0 | 0 | 0 | 0 | 390643 | 0 | 0 | 0 | 0 | 0 | 0 | 0 | 0 | 0 | 0 | 28586075.1543 | 0 | 0 | 3411016.6637 | 0 | 0 | 0 | 0 | 0 | 0 | 0 | 0 | 0 | 0 | 0 | 24435.2423 | 0 | 0 | 0 | 0 | 0 | 84456.4669 | 0
2016-05-29 14:00 | 735856.4225 | 0 | 0 | 0 | 0 | 0 | 417784 | 0 | 0 | 0 | 0 | 0 | 0 | 0 | 0 | 0 | 0 | 28605623.3482 | 0 | 0 | 3701717.4721 | 0 | 0 | 0 | 0 | 0 | 0 | 0 | 0 | 0 | 0 | 0 | 24435.2423 | 0 | 0 | 0 | 0 | 0 | 293637.1802 | 0
2016-05-29 15:00 | 760822.4225 | 0 | 0 | 0 | 0 | 0 | 442750 | 0 | 0 | 0 | 0 | 0 | 0 | 0 | 0 | 0 | 0 | 28625171.542 | 0 | 0 | 3992418.2805 | 0 | 0 | 0 | 0 | 0 | 0 | 0 | 0 | 0 | 0 | 0 | 24435.2423 | 0 | 0 | 0 | 0 | 0 | 293637.1802 | 0
2016-05-29 16:00 | 980585.5928 | 0 | 0 | 0 | 0 | 0 | 464005 | 0 | 0 | 0 | 0 | 0 | 0 | 0 | 0 | 0 | 176672.2715 | 28644719.7359 | 0 | 0 | 4283119.0889 | 0 | 0 | 0 | 0 | 0 | 0 | 0 | 0 | 0 | 0 | 198508.1703 | 24435.2423 | 0 | 0 | 0 | 0 | 0 | 293637.1802 | 0
2016-05-29 17:00 | 996820.5928 | 0 | 0 | 0 | 0 | 0 | 480240 | 0 | 0 | 0 | 0 | 0 | 0 | 0 | 0 | 0 | 353344.5431 | 28664267.9297 | 0 | 0 | 4573819.8972 | 0 | 0 | 0 | 0 | 0 | 0 | 0 | 0 | 0 | 0 | 198508.1703 | 24435.2423 | 0 | 0 | 0 | 0 | 0 | 293637.1802 | 0
2016-05-29 18:00 | 1008586.5928 | 0 | 0 | 0 | 0 | 0 | 492006 | 0 | 0 | 0 | 0 | 0 | 0 | 0 | 0 | 0 | 530016.8146 | 28683816.1236 | 0 | 0 | 4864520.7056 | 0 | 0 | 0 | 0 | 0 | 0 | 0 | 0 | 0 | 0 | 198508.1703 | 24435.2423 | 0 | 0 | 0 | 0 | 0 | 293637.1802 | 0
2016-05-29 19:00 | 853213.6544 | 0 | 0 | 0 | 0 | 0 | 500465 | 0 | 0 | 0 | 0 | 0 | 0 | 0 | 0 | 0 | 560878.661 | 28703364.3175 | 0 | 0 | 5155221.514 | 0 | 0 | 0 | 0 | 0 | 0 | 0 | 0 | 0 | 0 | 34676.2318 | 24435.2423 | 0 | 0 | 0 | 0 | 0 | 293637.1802 | 0
2016-05-29 20:00 | 1022691.5928 | 0 | 0 | 0 | 0 | 0 | 506111 | 0 | 0 | 0 | 0 | 0 | 0 | 0 | 0 | 0 | 737550.9325 | 28722912.5113 | 0 | 0 | 5445922.3224 | 0 | 0 | 0 | 0 | 0 | 0 | 0 | 0 | 0 | 0 | 198508.1703 | 24435.2423 | 0 | 0 | 0 | 0 | 0 | 293637.1802 | 0
2016-05-29 21:00 | 1024828.5928 | 0 | 0 | 0 | 0 | 0 | 508248 | 0 | 0 | 0 | 0 | 0 | 0 | 0 | 0 | 0 | 914223.2041 | 28742460.7052 | 0 | 0 | 5736623.1308 | 0 | 0 | 0 | 0 | 0 | 0 | 0 | 0 | 0 | 0 | 198508.1703 | 24435.2423 | 0 | 0 | 0 | 0 | 0 | 293637.1802 | 0
2016-05-29 22:00 | 985382.1391 | 0 | 0 | 0 | 0 | 0 | 504790 | 0 | 0 | 0 | 0 | 0 | 0 | 0 | 0 | 0 | 1058865.7518 | 28762008.899 | 0 | 0 | 6027323.9392 | 0 | 0 | 0 | 0 | 0 | 0 | 0 | 0 | 0 | 0 | 162519.7166 | 24435.2423 | 0 | 0 | 0 | 0 | 0 | 293637.1802 | 0
2016-05-29 23:00 | 858958.0784 | 0 | 0 | 0 | 0 | 0 | 494498 | 0 | 0 | 0 | 0 | 0 | 0 | 0 | 0 | 0 | 1100150.7655 | 28781557.0929 | 0 | 0 | 6318024.7476 | 0 | 0 | 0 | 0 | 0 | 0 | 0 | 0 | 0 | 0 | 46387.6559 | 24435.2423 | 0 | 0 | 0 | 0 | 0 | 293637.1802 | 0
2016-05-30 | 640448.3009 | 0 | 0 | 0 | 0 | 0 | 483132 | 0 | 0 | 0 | 0 | 0 | 0 | 0 | 0 | 0 | 1100150.7655 | 28801105.2868 | 0 | 0 | 6449576.9956 | 0 | 0 | 0 | 0 | 0 | 0 | 0 | 0 | 0 | 0 | 0 | 24435.2423 | 0 | 0 | 0 | 0 | 0 | 132881.0586 | 0
2016-05-30 01:00 | 230735.7173 | 0 | 0 | 0 | 0 | 0 | 472908 | 0 | 0 | 0 | 0 | 0 | 0 | 0 | 0 | 0 | 923478.494 | 28801105.2868 | 0 | 0 | 6368717.5281 | 0 | 0 | 0 | 0 | 0 | 0 | 0 | 0 | 0 | 0 | -198508.1703 | 0 | 0 | 0 | 0 | 0 | 0 | 0 | 80859.4675
2016-05-30 02:00 | 5106.2066 | 37770.9806 | 0 | 0 | 0 | 0 | 456189 | 0 | 0 | 0 | 0 | 0 | 0 | 0 | 0 | 0 | 746806.2224 | 28801105.2868 | 0 | 0 | 5970933.0048 | 0 | 0 | 0 | 0 | 0 | 0 | 0 | 0 | 0 | 0 | -198508.1703 | 0 | 0 | 0 | 0 | 0 | 0 | 0 | 397784.5233
2016-05-30 03:00 | 447.1252 | 228458.3254 | 0 | 0 | 0 | 0 | 431028 | 0 | 0 | 0 | 0 | 0 | 0 | 0 | 0 | 0 | 570133.9509 | 28820653.4806 | 0 | 0 | 5918989.2614 | 0 | 0 | 0 | 0 | 0 | 0 | 0 | 0 | 0 | 0 | -198508.1703 | 24435.2423 | 0 | 0 | 0 | 0 | 0 | 0 | 51943.7435
2016-05-30 04:00 | 34.5929 | 230067.7345 | 0 | 0 | 0 | 0 | 404498 | 0 | 0 | 0 | 0 | 0 | 0 | 0 | 0 | 0 | 584349.6785 | 28840201.6745 | 0 | 0 | 5521204.7381 | 0 | 0 | 0 | 0 | 0 | 0 | 0 | 0 | 0 | 0 | 15972.7276 | 24435.2423 | 0 | 0 | 0 | 0 | 0 | 0 | 397784.5233
2016-05-30 05:00 | 0 | 116189.2176 | 0 | 0 | 0 | 0 | 380422 | 0 | 0 | 0 | 0 | 0 | 0 | 0 | 0 | 0 | 540357.744 | 28840201.6745 | 0 | 0 | 5123420.2149 | 0 | 0 | 0 | 0 | 0 | 0 | 0 | 0 | 0 | 0 | -49429.1398 | 0 | 0 | 0 | 0 | 0 | 0 | 0 | 397784.5233
2016-05-30 06:00 | 0 | 215448.3483 | 0 | 0 | 0 | 0 | 362999 | 0 | 0 | 0 | 0 | 0 | 0 | 0 | 0 | 0 | 387290.2983 | 28859749.8683 | 0 | 0 | 5123420.2149 | 0 | 0 | 0 | 0 | 0 | 0 | 0 | 0 | 0 | 0 | -171985.894 | 24435.2423 | 0 | 0 | 0 | 0 | 0 | 0 | 0
2016-05-30 07:00 | 0 | 0 | 0 | 0 | 0 | 0 | 349662 | 0 | 0 | 0 | 0 | 0 | 0 | 0 | 0 | 0 | 267266.3602 | 28859749.8683 | 0 | 0 | 4725635.6916 | 0 | 0 | 0 | 0 | 0 | 0 | 0 | 0 | 0 | 0 | -134858.3574 | 0 | 0 | 0 | 0 | 0 | 0 | 0 | 397784.5233
2016-05-30 08:00 | 0 | 175141.934 | 0 | 0 | 0 | 0 | 342344 | 0 | 0 | 0 | 0 | 0 | 0 | 0 | 0 | 0 | 309631.7633 | 28859749.8683 | 0 | 0 | 4327851.1683 | 0 | 0 | 0 | 0 | 0 | 0 | 0 | 0 | 0 | 0 | 47601.5765 | 0 | 0 | 0 | 0 | 0 | 0 | 0 | 397784.5233
2016-05-30 09:00 | 0 | 131511.7982 | 0 | 0 | 0 | 0 | 340098 | 0 | 0 | 0 | 0 | 0 | 0 | 0 | 0 | 0 | 315165.2856 | 28859749.8683 | 0 | 0 | 3930066.6451 | 0 | 0 | 0 | 0 | 0 | 0 | 0 | 0 | 0 | 0 | 6217.4408 | 0 | 0 | 0 | 0 | 0 | 0 | 0 | 397784.5233
2016-05-30 10:00 | 0 | 128412.8127 | 0 | 0 | 0 | 0 | 340563 | 0 | 0 | 0 | 0 | 0 | 0 | 0 | 0 | 0 | 138493.0141 | 28859749.8683 | 0 | 0 | 3904803.6506 | 0 | 0 | 0 | 0 | 0 | 0 | 0 | 0 | 0 | 0 | -198508.1703 | 0 | 0 | 0 | 0 | 0 | 0 | 0 | 25262.9944
2016-05-30 11:00 | 628.3647 | 127116.1822 | 0 | 0 | 0 | 0 | 346582 | 0 | 0 | 0 | 0 | 0 | 0 | 0 | 0 | 0 | 134902.9227 | 28859749.8683 | 0 | 0 | 3507019.1274 | 0 | 0 | 0 | 0 | 0 | 0 | 0 | 0 | 0 | 0 | -4033.8105 | 0 | 0 | 0 | 0 | 0 | 0 | 0 | 397784.5233
2016-05-30 12:00 | 109695.7983 | 101627.8841 | 0 | 0 | 0 | 0 | 362900 | 0 | 0 | 0 | 0 | 0 | 0 | 0 | 0 | 0 | 0 | 28859749.8683 | 0 | 0 | 3507019.1274 | 0 | 0 | 0 | 0 | 0 | 0 | 0 | 0 | 0 | 0 | -151576.3176 | 0 | 0 | 0 | 0 | 0 | 0 | 0 | 0
2016-05-30 13:00 | 481130.9261 | 0 | 0 | 0 | 0 | 0 | 390192 | 0 | 0 | 0 | 0 | 0 | 0 | 0 | 0 | 0 | 0 | 28879298.0622 | 0 | 0 | 3572857.7744 | 0 | 0 | 0 | 0 | 0 | 0 | 0 | 0 | 0 | 0 | 0 | 24435.2423 | 0 | 0 | 0 | 0 | 0 | 66503.6838 | 0
2016-05-30 14:00 | 738324.4225 | 0 | 0 | 0 | 0 | 0 | 420252 | 0 | 0 | 0 | 0 | 0 | 0 | 0 | 0 | 0 | 0 | 28898846.2561 | 0 | 0 | 3863558.5828 | 0 | 0 | 0 | 0 | 0 | 0 | 0 | 0 | 0 | 0 | 0 | 24435.2423 | 0 | 0 | 0 | 0 | 0 | 293637.1802 | 0
2016-05-30 15:00 | 766994.4225 | 0 | 0 | 0 | 0 | 0 | 448922 | 0 | 0 | 0 | 0 | 0 | 0 | 0 | 0 | 0 | 0 | 28918394.4499 | 0 | 0 | 4154259.3912 | 0 | 0 | 0 | 0 | 0 | 0 | 0 | 0 | 0 | 0 | 0 | 24435.2423 | 0 | 0 | 0 | 0 | 0 | 293637.1802 | 0
2016-05-30 16:00 | 989292.5928 | 0 | 0 | 0 | 0 | 0 | 472712 | 0 | 0 | 0 | 0 | 0 | 0 | 0 | 0 | 0 | 176672.2715 | 28937942.6438 | 0 | 0 | 4444960.1995 | 0 | 0 | 0 | 0 | 0 | 0 | 0 | 0 | 0 | 0 | 198508.1703 | 24435.2423 | 0 | 0 | 0 | 0 | 0 | 293637.1802 | 0
2016-05-30 17:00 | 1006751.5928 | 0 | 0 | 0 | 0 | 0 | 490171 | 0 | 0 | 0 | 0 | 0 | 0 | 0 | 0 | 0 | 353344.5431 | 28957490.8376 | 0 | 0 | 4735661.0079 | 0 | 0 | 0 | 0 | 0 | 0 | 0 | 0 | 0 | 0 | 198508.1703 | 24435.2423 | 0 | 0 | 0 | 0 | 0 | 293637.1802 | 0
2016-05-30 18:00 | 1020190.5928 | 0 | 0 | 0 | 0 | 0 | 503610 | 0 | 0 | 0 | 0 | 0 | 0 | 0 | 0 | 0 | 530016.8146 | 28977039.0315 | 0 | 0 | 5026361.8163 | 0 | 0 | 0 | 0 | 0 | 0 | 0 | 0 | 0 | 0 | 198508.1703 | 24435.2423 | 0 | 0 | 0 | 0 | 0 | 293637.1802 | 0
2016-05-30 19:00 | 851972.255 | 0 | 0 | 0 | 0 | 0 | 513592 | 0 | 0 | 0 | 0 | 0 | 0 | 0 | 0 | 0 | 548090.7856 | 28996587.2254 | 0 | 0 | 5317062.6247 | 0 | 0 | 0 | 0 | 0 | 0 | 0 | 0 | 0 | 0 | 20307.8325 | 24435.2423 | 0 | 0 | 0 | 0 | 0 | 293637.1802 | 0
2016-05-30 20:00 | 1038079.5928 | 0 | 0 | 0 | 0 | 0 | 521499 | 0 | 0 | 0 | 0 | 0 | 0 | 0 | 0 | 0 | 724763.0571 | 29016135.4192 | 0 | 0 | 5607763.4331 | 0 | 0 | 0 | 0 | 0 | 0 | 0 | 0 | 0 | 0 | 198508.1703 | 24435.2423 | 0 | 0 | 0 | 0 | 0 | 293637.1802 | 0
2016-05-30 21:00 | 1043278.5928 | 0 | 0 | 0 | 0 | 0 | 526698 | 0 | 0 | 0 | 0 | 0 | 0 | 0 | 0 | 0 | 901435.3287 | 29035683.6131 | 0 | 0 | 5898464.2415 | 0 | 0 | 0 | 0 | 0 | 0 | 0 | 0 | 0 | 0 | 198508.1703 | 24435.2423 | 0 | 0 | 0 | 0 | 0 | 293637.1802 | 0
2016-05-30 22:00 | 1015713.1774 | 0 | 0 | 0 | 0 | 0 | 526040 | 0 | 0 | 0 | 0 | 0 | 0 | 0 | 0 | 0 | 1054160.0005 | 29055231.8069 | 0 | 0 | 6189165.0499 | 0 | 0 | 0 | 0 | 0 | 0 | 0 | 0 | 0 | 0 | 171600.7548 | 24435.2423 | 0 | 0 | 0 | 0 | 0 | 293637.1802 | 0
2016-05-30 23:00 | 889631.4394 | 0 | 0 | 0 | 0 | 0 | 519884 | 0 | 0 | 0 | 0 | 0 | 0 | 0 | 0 | 0 | 1100150.7655 | 29074780.0008 | 0 | 0 | 6479865.8583 | 0 | 0 | 0 | 0 | 0 | 0 | 0 | 0 | 0 | 0 | 51675.0169 | 24435.2423 | 0 | 0 | 0 | 0 | 0 | 293637.1802 | 0
2016-05-31 | 675752.8272 | 0 | 0 | 0 | 0 | 0 | 510821 | 0 | 0 | 0 | 0 | 0 | 0 | 0 | 0 | 0 | 1100150.7655 | 29094328.1947 | 0 | 0 | 6618957.4773 | 0 | 0 | 0 | 0 | 0 | 0 | 0 | 0 | 0 | 0 | 0 | 24435.2423 | 0 | 0 | 0 | 0 | 0 | 140496.5849 | 0
2016-05-31 01:00 | 211493.3847 | 91287.4451 | 0 | 0 | 0 | 0 | 501289 | 0 | 0 | 0 | 0 | 0 | 0 | 0 | 0 | 0 | 923478.494 | 29094328.1947 | 0 | 0 | 6618957.4773 | 0 | 0 | 0 | 0 | 0 | 0 | 0 | 0 | 0 | 0 | -198508.1703 | 0 | 0 | 0 | 0 | 0 | 0 | 0 | 0
2016-05-31 02:00 | 5505.5108 | 59657.6764 | 0 | 0 | 0 | 0 | 478475 | 0 | 0 | 0 | 0 | 0 | 0 | 0 | 0 | 0 | 746806.2224 | 29094328.1947 | 0 | 0 | 6221172.954 | 0 | 0 | 0 | 0 | 0 | 0 | 0 | 0 | 0 | 0 | -198508.1703 | 0 | 0 | 0 | 0 | 0 | 0 | 0 | 397784.5233
2016-05-31 03:00 | 403.5792 | 32859.608 | 0 | 0 | 0 | 0 | 446575 | 0 | 0 | 0 | 0 | 0 | 0 | 0 | 0 | 0 | 570133.9509 | 29094328.1947 | 0 | 0 | 5823388.4308 | 0 | 0 | 0 | 0 | 0 | 0 | 0 | 0 | 0 | 0 | -198508.1703 | 0 | 0 | 0 | 0 | 0 | 0 | 0 | 397784.5233
2016-05-31 04:00 | 45.4029 | 387492.2667 | 0 | 0 | 0 | 0 | 417426 | 0 | 0 | 0 | 0 | 0 | 0 | 0 | 0 | 0 | 521785.9712 | 29113876.3885 | 0 | 0 | 5823388.4308 | 0 | 0 | 0 | 0 | 0 | 0 | 0 | 0 | 0 | 0 | -54323.5727 | 24435.2423 | 0 | 0 | 0 | 0 | 0 | 0 | 0
2016-05-31 05:00 | 0 | 0 | 0 | 0 | 0 | 0 | 392066 | 0 | 0 | 0 | 0 | 0 | 0 | 0 | 0 | 0 | 364022.473 | 29113876.3885 | 0 | 0 | 5425603.9075 | 0 | 0 | 0 | 0 | 0 | 0 | 0 | 0 | 0 | 0 | -177262.3574 | 0 | 0 | 0 | 0 | 0 | 0 | 0 | 397784.5233
2016-05-31 06:00 | 0 | 345755.9816 | 0 | 0 | 0 | 0 | 372274 | 0 | 0 | 0 | 0 | 0 | 0 | 0 | 0 | 0 | 340421.4367 | 29113876.3885 | 0 | 0 | 5425603.9075 | 0 | 0 | 0 | 0 | 0 | 0 | 0 | 0 | 0 | 0 | -26518.0184 | 0 | 0 | 0 | 0 | 0 | 0 | 0 | 0
2016-05-31 07:00 | 0 | 0 | 0 | 0 | 0 | 0 | 359147 | 0 | 0 | 0 | 0 | 0 | 0 | 0 | 0 | 0 | 211955.8485 | 29113876.3885 | 0 | 0 | 5027819.3843 | 0 | 0 | 0 | 0 | 0 | 0 | 0 | 0 | 0 | 0 | -144343.3574 | 0 | 0 | 0 | 0 | 0 | 0 | 0 | 397784.5233
2016-05-31 08:00 | 0 | 317628.7649 | 0 | 0 | 0 | 0 | 355102 | 0 | 0 | 0 | 0 | 0 | 0 | 0 | 0 | 0 | 178604.6693 | 29113876.3885 | 0 | 0 | 5027819.3843 | 0 | 0 | 0 | 0 | 0 | 0 | 0 | 0 | 0 | 0 | -37473.2351 | 0 | 0 | 0 | 0 | 0 | 0 | 0 | 0
2016-05-31 09:00 | 0 | 298312.2193 | 0 | 0 | 0 | 0 | 362437 | 0 | 0 | 0 | 0 | 0 | 0 | 0 | 0 | 0 | 290961.4907 | 29133424.5824 | 0 | 0 | 4630034.861 | 0 | 0 | 0 | 0 | 0 | 0 | 0 | 0 | 0 | 0 | 126243.6195 | 24435.2423 | 0 | 0 | 0 | 0 | 0 | 0 | 397784.5233
2016-05-31 10:00 | 0 | 275271.9459 | 0 | 0 | 0 | 0 | 380869 | 0 | 0 | 0 | 0 | 0 | 0 | 0 | 0 | 0 | 231208.3954 | 29152972.7762 | 0 | 0 | 4513564.5145 | 0 | 0 | 0 | 0 | 0 | 0 | 0 | 0 | 0 | 0 | -67138.3093 | 24435.2423 | 0 | 0 | 0 | 0 | 0 | 0 | 116470.3465
2016-05-31 11:00 | 427.2435 | 0 | 0 | 0 | 0 | 0 | 404434 | 0 | 0 | 0 | 0 | 0 | 0 | 0 | 0 | 0 | 62817.624 | 29152972.7762 | 0 | 0 | 4115779.9913 | 0 | 0 | 0 | 0 | 0 | 0 | 0 | 0 | 0 | 0 | -189203.1139 | 0 | 0 | 0 | 0 | 0 | 0 | 0 | 397784.5233
2016-05-31 12:00 | 124474.9942 | 235201.4059 | 0 | 0 | 0 | 0 | 430258 | 0 | 0 | 0 | 0 | 0 | 0 | 0 | 0 | 0 | 0 | 29152972.7762 | 0 | 0 | 4115779.9913 | 0 | 0 | 0 | 0 | 0 | 0 | 0 | 0 | 0 | 0 | -70581.6 | 0 | 0 | 0 | 0 | 0 | 0 | 0 | 0
2016-05-31 13:00 | 526245.9533 | 0 | 0 | 0 | 0 | 0 | 457434 | 0 | 0 | 0 | 0 | 0 | 0 | 0 | 0 | 0 | 0 | 29172520.9701 | 0 | 0 | 4159712.9351 | 0 | 0 | 0 | 0 | 0 | 0 | 0 | 0 | 0 | 0 | 0 | 24435.2423 | 0 | 0 | 0 | 0 | 0 | 44376.7109 | 0
2016-05-31 14:00 | 803471.4225 | 0 | 0 | 0 | 0 | 0 | 485399 | 0 | 0 | 0 | 0 | 0 | 0 | 0 | 0 | 0 | 0 | 29192069.164 | 0 | 0 | 4450413.7435 | 0 | 0 | 0 | 0 | 0 | 0 | 0 | 0 | 0 | 0 | 0 | 24435.2423 | 0 | 0 | 0 | 0 | 0 | 293637.1802 | 0
2016-05-31 15:00 | 988569.3576 | 0 | 0 | 0 | 0 | 0 | 511566 | 0 | 0 | 0 | 0 | 0 | 0 | 0 | 0 | 0 | 141448.5322 | 29211617.3578 | 0 | 0 | 4741114.5519 | 0 | 0 | 0 | 0 | 0 | 0 | 0 | 0 | 0 | 0 | 158930.9351 | 24435.2423 | 0 | 0 | 0 | 0 | 0 | 293637.1802 | 0
2016-05-31 16:00 | 907374.6931 | 0 | 0 | 0 | 0 | 0 | 533684 | 0 | 0 | 0 | 0 | 0 | 0 | 0 | 0 | 0 | 190948.7931 | 29231165.5517 | 0 | 0 | 5031815.3603 | 0 | 0 | 0 | 0 | 0 | 0 | 0 | 0 | 0 | 0 | 55618.2706 | 24435.2423 | 0 | 0 | 0 | 0 | 0 | 293637.1802 | 0
2016-05-31 17:00 | 1069476.5928 | 0 | 0 | 0 | 0 | 0 | 552896 | 0 | 0 | 0 | 0 | 0 | 0 | 0 | 0 | 0 | 367621.0646 | 29250713.7455 | 0 | 0 | 5322516.1687 | 0 | 0 | 0 | 0 | 0 | 0 | 0 | 0 | 0 | 0 | 198508.1703 | 24435.2423 | 0 | 0 | 0 | 0 | 0 | 293637.1802 | 0
2016-05-31 18:00 | 1075109.3017 | 0 | 0 | 0 | 0 | 0 | 566702 | 0 | 0 | 0 | 0 | 0 | 0 | 0 | 0 | 0 | 537019.1071 | 29270261.9394 | 0 | 0 | 5613216.9771 | 0 | 0 | 0 | 0 | 0 | 0 | 0 | 0 | 0 | 0 | 190334.8792 | 24435.2423 | 0 | 0 | 0 | 0 | 0 | 293637.1802 | 0
2016-05-31 19:00 | 1082971.5845 | 0 | 0 | 0 | 0 | 0 | 575476 | 0 | 0 | 0 | 0 | 0 | 0 | 0 | 0 | 0 | 705605.7212 | 29289810.1333 | 0 | 0 | 5903917.7854 | 0 | 0 | 0 | 0 | 0 | 0 | 0 | 0 | 0 | 0 | 189423.162 | 24435.2423 | 0 | 0 | 0 | 0 | 0 | 293637.1802 | 0
2016-05-31 20:00 | 1082076.7577 | 0 | 0 | 0 | 0 | 0 | 578930 | 0 | 0 | 0 | 0 | 0 | 0 | 0 | 0 | 0 | 870321.8795 | 29309358.3271 | 0 | 0 | 6194618.5938 | 0 | 0 | 0 | 0 | 0 | 0 | 0 | 0 | 0 | 0 | 185074.3351 | 24435.2423 | 0 | 0 | 0 | 0 | 0 | 293637.1802 | 0
2016-05-31 21:00 | 1066459.6761 | 0 | 0 | 0 | 0 | 0 | 578388 | 0 | 0 | 0 | 0 | 0 | 0 | 0 | 0 | 0 | 1021621.2151 | 29328906.521 | 0 | 0 | 6485319.4022 | 0 | 0 | 0 | 0 | 0 | 0 | 0 | 0 | 0 | 0 | 169999.2536 | 24435.2423 | 0 | 0 | 0 | 0 | 0 | 293637.1802 | 0
2016-05-31 22:00 | 977459.8724 | 0 | 0 | 0 | 0 | 0 | 571152 | 0 | 0 | 0 | 0 | 0 | 0 | 0 | 0 | 0 | 1100150.7655 | 29348454.7148 | 0 | 0 | 6776020.2106 | 0 | 0 | 0 | 0 | 0 | 0 | 0 | 0 | 0 | 0 | 88235.4499 | 24435.2423 | 0 | 0 | 0 | 0 | 0 | 293637.1802 | 0
2016-05-31 23:00 | 832877.4288 | 0 | 0 | 0 | 0 | 0 | 558447 | 0 | 0 | 0 | 0 | 0 | 0 | 0 | 0 | 0 | 1100150.7655 | 29368002.9087 | 0 | 0 | 7023515.4452 | 0 | 0 | 0 | 0 | 0 | 0 | 0 | 0 | 0 | 0 | 0 | 24435.2423 | 0 | 0 | 0 | 0 | 0 | 249995.1865 | 0
2016-06-01 | 618543.3352 | 0 | 0 | 0 | 0 | 0 | 545151 | 0 | 0 | 0 | 0 | 0 | 0 | 0 | 0 | 0 | 1100150.7655 | 29387551.1026 | 0 | 0 | 7071982.9672 | 0 | 0 | 0 | 0 | 0 | 0 | 0 | 0 | 0 | 0 | 0 | 24435.2423 | 0 | 0 | 0 | 0 | 0 | 48957.0929 | 0
2016-06-01 01:00 | 218231.2118 | 116394.6179 | 0 | 0 | 0 | 0 | 533134 | 0 | 0 | 0 | 0 | 0 | 0 | 0 | 0 | 0 | 923478.494 | 29387551.1026 | 0 | 0 | 7071982.9672 | 0 | 0 | 0 | 0 | 0 | 0 | 0 | 0 | 0 | 0 | -198508.1703 | 0 | 0 | 0 | 0 | 0 | 0 | 0 | 0
2016-06-01 02:00 | 5558.6142 | 86765.573 | 0 | 0 | 0 | 0 | 505636 | 0 | 0 | 0 | 0 | 0 | 0 | 0 | 0 | 0 | 746806.2224 | 29387551.1026 | 0 | 0 | 6674198.444 | 0 | 0 | 0 | 0 | 0 | 0 | 0 | 0 | 0 | 0 | -198508.1703 | 0 | 0 | 0 | 0 | 0 | 0 | 0 | 397784.5233
2016-06-01 03:00 | 320.2756 | 275572.0817 | 0 | 0 | 0 | 0 | 469955 | 0 | 0 | 0 | 0 | 0 | 0 | 0 | 0 | 0 | 743518.3466 | 29407099.2964 | 0 | 0 | 6276413.9207 | 0 | 0 | 0 | 0 | 0 | 0 | 0 | 0 | 0 | 0 | -3694.2425 | 24435.2423 | 0 | 0 | 0 | 0 | 0 | 0 | 397784.5233
2016-06-01 04:00 | 208.146 | 270356.8466 | 0 | 0 | 0 | 0 | 436947 | 0 | 0 | 0 | 0 | 0 | 0 | 0 | 0 | 0 | 573690.9943 | 29426647.4903 | 0 | 0 | 6276413.9207 | 0 | 0 | 0 | 0 | 0 | 0 | 0 | 0 | 0 | 0 | -190817.2497 | 24435.2423 | 0 | 0 | 0 | 0 | 0 | 0 | 0
2016-06-01 05:00 | 0 | 0 | 0 | 0 | 0 | 0 | 409528 | 0 | 0 | 0 | 0 | 0 | 0 | 0 | 0 | 0 | 400386.3162 | 29426647.4903 | 0 | 0 | 5878629.3975 | 0 | 0 | 0 | 0 | 0 | 0 | 0 | 0 | 0 | 0 | -194724.3574 | 0 | 0 | 0 | 0 | 0 | 0 | 0 | 397784.5233
2016-06-01 06:00 | 0 | 243453.3151 | 0 | 0 | 0 | 0 | 388462 | 0 | 0 | 0 | 0 | 0 | 0 | 0 | 0 | 0 | 271328.5866 | 29426647.4903 | 0 | 0 | 5878629.3975 | 0 | 0 | 0 | 0 | 0 | 0 | 0 | 0 | 0 | 0 | -145008.6849 | 0 | 0 | 0 | 0 | 0 | 0 | 0 | 0
2016-06-01 07:00 | 0 | 0 | 0 | 0 | 0 | 0 | 373860 | 0 | 0 | 0 | 0 | 0 | 0 | 0 | 0 | 0 | 129768.4285 | 29426647.4903 | 0 | 0 | 5480844.8742 | 0 | 0 | 0 | 0 | 0 | 0 | 0 | 0 | 0 | 0 | -159056.3574 | 0 | 0 | 0 | 0 | 0 | 0 | 0 | 397784.5233
2016-06-01 08:00 | 0 | 232201.9212 | 0 | 0 | 0 | 0 | 367627 | 0 | 0 | 0 | 0 | 0 | 0 | 0 | 0 | 0 | 200415.3502 | 29426647.4903 | 0 | 0 | 5083060.351 | 0 | 0 | 0 | 0 | 0 | 0 | 0 | 0 | 0 | 0 | 79378.5637 | 0 | 0 | 0 | 0 | 0 | 0 | 0 | 397784.5233
2016-06-01 09:00 | 0 | 251346.1021 | 0 | 0 | 0 | 0 | 372843 | 0 | 0 | 0 | 0 | 0 | 0 | 0 | 0 | 0 | 283458.3529 | 29426647.4903 | 0 | 0 | 4685275.8277 | 0 | 0 | 0 | 0 | 0 | 0 | 0 | 0 | 0 | 0 | 93306.7447 | 0 | 0 | 0 | 0 | 0 | 0 | 0 | 397784.5233
2016-06-01 10:00 | 0 | 238469.1846 | 0 | 0 | 0 | 0 | 388457 | 0 | 0 | 0 | 0 | 0 | 0 | 0 | 0 | 0 | 176672.2715 | 29426647.4903 | 0 | 0 | 4629713.8753 | 0 | 0 | 0 | 0 | 0 | 0 | 0 | 0 | 0 | 0 | -119984.3611 | 0 | 0 | 0 | 0 | 0 | 0 | 0 | 55561.9524
2016-06-01 11:00 | 270.3375 | 212361.4922 | 0 | 0 | 0 | 0 | 411140 | 0 | 0 | 0 | 0 | 0 | 0 | 0 | 0 | 0 | 0 | 29426647.4903 | 0 | 0 | 4629713.8753 | 0 | 0 | 0 | 0 | 0 | 0 | 0 | 0 | 0 | 0 | -198508.1703 | 0 | 0 | 0 | 0 | 0 | 0 | 0 | 0
2016-06-01 12:00 | 92466.8895 | 204528.1526 | 0 | 0 | 0 | 0 | 435165 | 0 | 0 | 0 | 0 | 0 | 0 | 0 | 0 | 0 | 0 | 29446195.6841 | 0 | 0 | 4328593.1341 | 0 | 0 | 0 | 0 | 0 | 0 | 0 | 0 | 0 | 0 | 0 | 24435.2423 | 0 | 0 | 0 | 0 | 0 | 0 | 301120.7411
2016-06-01 13:00 | 439423.4762 | 0 | 0 | 0 | 0 | 0 | 458866 | 0 | 0 | 0 | 0 | 0 | 0 | 0 | 0 | 0 | 0 | 29446195.6841 | 0 | 0 | 4292588.4605 | 0 | 0 | 0 | 0 | 0 | 0 | 0 | 0 | 0 | 0 | 0 | 0 | 0 | 0 | 0 | 0 | 0 | 0 | 36004.6737
2016-06-01 14:00 | 745818.0987 | 0 | 0 | 0 | 0 | 0 | 485380 | 0 | 0 | 0 | 0 | 0 | 0 | 0 | 0 | 0 | 0 | 29465743.878 | 0 | 0 | 4526231.2883 | 0 | 0 | 0 | 0 | 0 | 0 | 0 | 0 | 0 | 0 | 0 | 24435.2423 | 0 | 0 | 0 | 0 | 0 | 236002.8564 | 0
2016-06-01 15:00 | 895829.3374 | 0 | 0 | 0 | 0 | 0 | 510547 | 0 | 0 | 0 | 0 | 0 | 0 | 0 | 0 | 0 | 59816.8243 | 29485292.0719 | 0 | 0 | 4816932.0967 | 0 | 0 | 0 | 0 | 0 | 0 | 0 | 0 | 0 | 0 | 67209.9149 | 24435.2423 | 0 | 0 | 0 | 0 | 0 | 293637.1802 | 0
2016-06-01 16:00 | 962391.8739 | 0 | 0 | 0 | 0 | 0 | 531408 | 0 | 0 | 0 | 0 | 0 | 0 | 0 | 0 | 0 | 160308.016 | 29504840.2657 | 0 | 0 | 5107632.9051 | 0 | 0 | 0 | 0 | 0 | 0 | 0 | 0 | 0 | 0 | 112911.4514 | 24435.2423 | 0 | 0 | 0 | 0 | 0 | 293637.1802 | 0
2016-06-01 17:00 | 1007447.146 | 0 | 0 | 0 | 0 | 0 | 550110 | 0 | 0 | 0 | 0 | 0 | 0 | 0 | 0 | 0 | 336980.2876 | 29524388.4596 | 0 | 0 | 5339682.7012 | 0 | 0 | 0 | 0 | 0 | 0 | 0 | 0 | 0 | 0 | 198508.1703 | 24435.2423 | 0 | 0 | 0 | 0 | 0 | 234393.7334 | 0
2016-06-01 18:00 | 1025561.5121 | 0 | 0 | 0 | 0 | 0 | 564854 | 0 | 0 | 0 | 0 | 0 | 0 | 0 | 0 | 0 | 463925.5173 | 29543936.6534 | 0 | 0 | 5630383.5096 | 0 | 0 | 0 | 0 | 0 | 0 | 0 | 0 | 0 | 0 | 142635.0895 | 24435.2423 | 0 | 0 | 0 | 0 | 0 | 293637.1802 | 0
2016-06-01 19:00 | 1040957.2058 | 0 | 0 | 0 | 0 | 0 | 574628 | 0 | 0 | 0 | 0 | 0 | 0 | 0 | 0 | 0 | 595874.0544 | 29563484.8473 | 0 | 0 | 5921084.3179 | 0 | 0 | 0 | 0 | 0 | 0 | 0 | 0 | 0 | 0 | 148256.7833 | 24435.2423 | 0 | 0 | 0 | 0 | 0 | 293637.1802 | 0
2016-06-01 20:00 | 1035814.7892 | 0 | 0 | 0 | 0 | 0 | 580324 | 0 | 0 | 0 | 0 | 0 | 0 | 0 | 0 | 0 | 718176.4008 | 29583033.0411 | 0 | 0 | 6211785.1263 | 0 | 0 | 0 | 0 | 0 | 0 | 0 | 0 | 0 | 0 | 137418.3667 | 24435.2423 | 0 | 0 | 0 | 0 | 0 | 293637.1802 | 0
2016-06-01 21:00 | 1031374.9148 | 0 | 0 | 0 | 0 | 0 | 579092 | 0 | 0 | 0 | 0 | 0 | 0 | 0 | 0 | 0 | 894848.6723 | 29602581.235 | 0 | 0 | 6438831.2335 | 0 | 0 | 0 | 0 | 0 | 0 | 0 | 0 | 0 | 0 | 198508.1703 | 24435.2423 | 0 | 0 | 0 | 0 | 0 | 229339.5022 | 0
2016-06-01 22:00 | 941573.9274 | 0 | 0 | 0 | 0 | 0 | 570068 | 0 | 0 | 0 | 0 | 0 | 0 | 0 | 0 | 0 | 942404.4917 | 29622129.4289 | 0 | 0 | 6729532.0419 | 0 | 0 | 0 | 0 | 0 | 0 | 0 | 0 | 0 | 0 | 53433.5049 | 24435.2423 | 0 | 0 | 0 | 0 | 0 | 293637.1802 | 0
2016-06-01 23:00 | 816454.3413 | 0 | 0 | 0 | 0 | 0 | 556557 | 0 | 0 | 0 | 0 | 0 | 0 | 0 | 0 | 0 | 1100150.7655 | 29641677.6227 | 0 | 0 | 6787168.9456 | 0 | 0 | 0 | 0 | 0 | 0 | 0 | 0 | 0 | 0 | 177243.0043 | 24435.2423 | 0 | 0 | 0 | 0 | 0 | 58219.0947 | 0
2016-06-02 | 621834.3936 | 0 | 0 | 0 | 0 | 0 | 544273 | 0 | 0 | 0 | 0 | 0 | 0 | 0 | 0 | 0 | 1100150.7655 | 29661225.8166 | 0 | 0 | 6839763.8354 | 0 | 0 | 0 | 0 | 0 | 0 | 0 | 0 | 0 | 0 | 0 | 24435.2423 | 0 | 0 | 0 | 0 | 0 | 53126.1512 | 0
2016-06-02 01:00 | 227788.7416 | 0 | 0 | 0 | 0 | 0 | 532348 | 0 | 0 | 0 | 0 | 0 | 0 | 0 | 0 | 0 | 923478.494 | 29661225.8166 | 0 | 0 | 6643372.9315 | 0 | 0 | 0 | 0 | 0 | 0 | 0 | 0 | 0 | 0 | -198508.1703 | 0 | 0 | 0 | 0 | 0 | 0 | 0 | 196390.9039
2016-06-02 02:00 | 7253.5595 | 104447.058 | 0 | 0 | 0 | 0 | 507490 | 0 | 0 | 0 | 0 | 0 | 0 | 0 | 0 | 0 | 746806.2224 | 29675243.7609 | 0 | 0 | 6245588.4083 | 0 | 0 | 0 | 0 | 0 | 0 | 0 | 0 | 0 | 0 | -198508.1703 | 17522.4304 | 0 | 0 | 0 | 0 | 0 | 0 | 397784.5233
2016-06-02 03:00 | 484.9702 | 116750.1209 | 0 | 0 | 0 | 0 | 472589 | 0 | 0 | 0 | 0 | 0 | 0 | 0 | 0 | 0 | 621716.4853 | 29675243.7609 | 0 | 0 | 5847803.885 | 0 | 0 | 0 | 0 | 0 | 0 | 0 | 0 | 0 | 0 | -140550.2664 | 0 | 0 | 0 | 0 | 0 | 0 | 0 | 397784.5233
2016-06-02 04:00 | 112.8244 | 125443.8995 | 0 | 0 | 0 | 0 | 439690 | 0 | 0 | 0 | 0 | 0 | 0 | 0 | 0 | 0 | 533313.1115 | 29675243.7609 | 0 | 0 | 5450019.3618 | 0 | 0 | 0 | 0 | 0 | 0 | 0 | 0 | 0 | 0 | -99329.6335 | 0 | 0 | 0 | 0 | 0 | 0 | 0 | 397784.5233
2016-06-02 05:00 | 0 | 131110.2583 | 0 | 0 | 0 | 0 | 412308 | 0 | 0 | 0 | 0 | 0 | 0 | 0 | 0 | 0 | 474222.3632 | 29675243.7609 | 0 | 0 | 5052234.8385 | 0 | 0 | 0 | 0 | 0 | 0 | 0 | 0 | 0 | 0 | -66394.0992 | 0 | 0 | 0 | 0 | 0 | 0 | 0 | 397784.5233
2016-06-02 06:00 | 0 | 136868.2453 | 0 | 0 | 0 | 0 | 390358 | 0 | 0 | 0 | 0 | 0 | 0 | 0 | 0 | 0 | 297550.0917 | 29675243.7609 | 0 | 0 | 4950417.0896 | 0 | 0 | 0 | 0 | 0 | 0 | 0 | 0 | 0 | 0 | -198508.1703 | 0 | 0 | 0 | 0 | 0 | 0 | 0 | 101817.7489
2016-06-02 07:00 | 0 | 54978.6114 | 0 | 0 | 0 | 0 | 375879 | 0 | 0 | 0 | 0 | 0 | 0 | 0 | 0 | 0 | 203123.9877 | 29675243.7609 | 0 | 0 | 4552632.5663 | 0 | 0 | 0 | 0 | 0 | 0 | 0 | 0 | 0 | 0 | -106096.746 | 0 | 0 | 0 | 0 | 0 | 0 | 0 | 397784.5233
2016-06-02 08:00 | 0 | 150627.7443 | 0 | 0 | 0 | 0 | 370219 | 0 | 0 | 0 | 0 | 0 | 0 | 0 | 0 | 0 | 198863.012 | 29675243.7609 | 0 | 0 | 4154848.0431 | 0 | 0 | 0 | 0 | 0 | 0 | 0 | 0 | 0 | 0 | -4787.6131 | 0 | 0 | 0 | 0 | 0 | 0 | 0 | 397784.5233
2016-06-02 09:00 | 0 | 149885.5281 | 0 | 0 | 0 | 0 | 375798 | 0 | 0 | 0 | 0 | 0 | 0 | 0 | 0 | 0 | 188976.1539 | 29675243.7609 | 0 | 0 | 3757063.5198 | 0 | 0 | 0 | 0 | 0 | 0 | 0 | 0 | 0 | 0 | -11108.8293 | 0 | 0 | 0 | 0 | 0 | 0 | 0 | 397784.5233
2016-06-02 10:00 | 0 | 148398.231 | 0 | 0 | 0 | 0 | 393345 | 0 | 0 | 0 | 0 | 0 | 0 | 0 | 0 | 0 | 162148.7715 | 29675243.7609 | 0 | 0 | 3359278.9966 | 0 | 0 | 0 | 0 | 0 | 0 | 0 | 0 | 0 | 0 | -30143.1264 | 0 | 0 | 0 | 0 | 0 | 0 | 0 | 397784.5233
2016-06-02 11:00 | 700.3949 | 140701.1894 | 0 | 0 | 0 | 0 | 414211 | 0 | 0 | 0 | 0 | 0 | 0 | 0 | 0 | 0 | 88776.2677 | 29694791.9547 | 0 | 0 | 2961494.4733 | 0 | 0 | 0 | 0 | 0 | 0 | 0 | 0 | 0 | 0 | -82441.0155 | 24435.2423 | 0 | 0 | 0 | 0 | 0 | 0 | 397784.5233
2016-06-02 12:00 | 121398.7421 | 0 | 0 | 0 | 0 | 0 | 435951 | 0 | 0 | 0 | 0 | 0 | 0 | 0 | 0 | 0 | 0 | 29694791.9547 | 0 | 0 | 2563709.9501 | 0 | 0 | 0 | 0 | 0 | 0 | 0 | 0 | 0 | 0 | -99748.6154 | 0 | 0 | 0 | 0 | 0 | 0 | 0 | 397784.5233
2016-06-02 13:00 | 509920.9428 | 0 | 0 | 0 | 0 | 0 | 457230 | 0 | 0 | 0 | 0 | 0 | 0 | 0 | 0 | 0 | 0 | 29714340.1486 | 0 | 0 | 2591683.0935 | 0 | 0 | 0 | 0 | 0 | 0 | 0 | 0 | 0 | 0 | 0 | 24435.2423 | 0 | 0 | 0 | 0 | 0 | 28255.7005 | 0
2016-06-02 14:00 | 797197.4225 | 0 | 0 | 0 | 0 | 0 | 479125 | 0 | 0 | 0 | 0 | 0 | 0 | 0 | 0 | 0 | 0 | 29733888.3425 | 0 | 0 | 2882383.9019 | 0 | 0 | 0 | 0 | 0 | 0 | 0 | 0 | 0 | 0 | 0 | 24435.2423 | 0 | 0 | 0 | 0 | 0 | 293637.1802 | 0
2016-06-02 15:00 | 818530.4225 | 0 | 0 | 0 | 0 | 0 | 500458 | 0 | 0 | 0 | 0 | 0 | 0 | 0 | 0 | 0 | 0 | 29753436.5363 | 0 | 0 | 3173084.7103 | 0 | 0 | 0 | 0 | 0 | 0 | 0 | 0 | 0 | 0 | 0 | 24435.2423 | 0 | 0 | 0 | 0 | 0 | 293637.1802 | 0
2016-06-02 16:00 | 1028894.2565 | 0 | 0 | 0 | 0 | 0 | 519600 | 0 | 0 | 0 | 0 | 0 | 0 | 0 | 0 | 0 | 170187.4323 | 29772984.7302 | 0 | 0 | 3463785.5187 | 0 | 0 | 0 | 0 | 0 | 0 | 0 | 0 | 0 | 0 | 191221.834 | 24435.2423 | 0 | 0 | 0 | 0 | 0 | 293637.1802 | 0
2016-06-02 17:00 | 1052066.6526 | 0 | 0 | 0 | 0 | 0 | 537657 | 0 | 0 | 0 | 0 | 0 | 0 | 0 | 0 | 0 | 344927.5671 | 29792532.924 | 0 | 0 | 3754486.3271 | 0 | 0 | 0 | 0 | 0 | 0 | 0 | 0 | 0 | 0 | 196337.2301 | 24435.2423 | 0 | 0 | 0 | 0 | 0 | 293637.1802 | 0
2016-06-02 18:00 | 1057051.26 | 0 | 0 | 0 | 0 | 0 | 551753 | 0 | 0 | 0 | 0 | 0 | 0 | 0 | 0 | 0 | 511558.5624 | 29812081.1179 | 0 | 0 | 4045187.1355 | 0 | 0 | 0 | 0 | 0 | 0 | 0 | 0 | 0 | 0 | 187225.8375 | 24435.2423 | 0 | 0 | 0 | 0 | 0 | 293637.1802 | 0
2016-06-02 19:00 | 1031168.2645 | 0 | 0 | 0 | 0 | 0 | 561585 | 0 | 0 | 0 | 0 | 0 | 0 | 0 | 0 | 0 | 646403.2118 | 29831629.3117 | 0 | 0 | 4335887.9439 | 0 | 0 | 0 | 0 | 0 | 0 | 0 | 0 | 0 | 0 | 151510.842 | 24435.2423 | 0 | 0 | 0 | 0 | 0 | 293637.1802 | 0
2016-06-02 20:00 | 1069076.7968 | 0 | 0 | 0 | 0 | 0 | 567278 | 0 | 0 | 0 | 0 | 0 | 0 | 0 | 0 | 0 | 809919.6849 | 29851177.5056 | 0 | 0 | 4626588.7523 | 0 | 0 | 0 | 0 | 0 | 0 | 0 | 0 | 0 | 0 | 183726.3743 | 24435.2423 | 0 | 0 | 0 | 0 | 0 | 293637.1802 | 0
2016-06-02 21:00 | 1061861.1665 | 0 | 0 | 0 | 0 | 0 | 568552 | 0 | 0 | 0 | 0 | 0 | 0 | 0 | 0 | 0 | 965880.387 | 29870725.6995 | 0 | 0 | 4917289.5606 | 0 | 0 | 0 | 0 | 0 | 0 | 0 | 0 | 0 | 0 | 175236.744 | 24435.2423 | 0 | 0 | 0 | 0 | 0 | 293637.1802 | 0
2016-06-02 22:00 | 1016616.0512 | 0 | 0 | 0 | 0 | 0 | 562007 | 0 | 0 | 0 | 0 | 0 | 0 | 0 | 0 | 0 | 1087397.9866 | 29890273.8933 | 0 | 0 | 5207990.369 | 0 | 0 | 0 | 0 | 0 | 0 | 0 | 0 | 0 | 0 | 136536.6287 | 24435.2423 | 0 | 0 | 0 | 0 | 0 | 293637.1802 | 0
2016-06-02 23:00 | 882942.3876 | 0 | 0 | 0 | 0 | 0 | 550541 | 0 | 0 | 0 | 0 | 0 | 0 | 0 | 0 | 0 | 1100150.7655 | 29909822.0872 | 0 | 0 | 5498691.1774 | 0 | 0 | 0 | 0 | 0 | 0 | 0 | 0 | 0 | 0 | 14328.9651 | 24435.2423 | 0 | 0 | 0 | 0 | 0 | 293637.1802 | 0
2016-06-03 | 667454.0293 | 0 | 0 | 0 | 0 | 0 | 540859 | 0 | 0 | 0 | 0 | 0 | 0 | 0 | 0 | 0 | 1100150.7655 | 29929370.281 | 0 | 0 | 5599829.3665 | 0 | 0 | 0 | 0 | 0 | 0 | 0 | 0 | 0 | 0 | 0 | 24435.2423 | 0 | 0 | 0 | 0 | 0 | 102159.7869 | 0
2016-06-03 01:00 | 243787.1193 | 86508.7105 | 0 | 0 | 0 | 0 | 528804 | 0 | 0 | 0 | 0 | 0 | 0 | 0 | 0 | 0 | 923478.494 | 29929370.281 | 0 | 0 | 5599829.3665 | 0 | 0 | 0 | 0 | 0 | 0 | 0 | 0 | 0 | 0 | -198508.1703 | 0 | 0 | 0 | 0 | 0 | 0 | 0 | 0
2016-06-03 02:00 | 7246.0874 | 84090.0998 | 0 | 0 | 0 | 0 | 504648 | 0 | 0 | 0 | 0 | 0 | 0 | 0 | 0 | 0 | 746806.2224 | 29929370.281 | 0 | 0 | 5202044.8432 | 0 | 0 | 0 | 0 | 0 | 0 | 0 | 0 | 0 | 0 | -198508.1703 | 0 | 0 | 0 | 0 | 0 | 0 | 0 | 397784.5233
2016-06-03 03:00 | 330.381 | 313464.5132 | 0 | 0 | 0 | 0 | 471826 | 0 | 0 | 0 | 0 | 0 | 0 | 0 | 0 | 0 | 606158.5382 | 29929370.281 | 0 | 0 | 5202044.8432 | 0 | 0 | 0 | 0 | 0 | 0 | 0 | 0 | 0 | 0 | -158031.1058 | 0 | 0 | 0 | 0 | 0 | 0 | 0 | 0
2016-06-03 04:00 | 82.2302 | 326134.647 | 0 | 0 | 0 | 0 | 440612 | 0 | 0 | 0 | 0 | 0 | 0 | 0 | 0 | 0 | 482599.5132 | 29948918.4749 | 0 | 0 | 5202044.8432 | 0 | 0 | 0 | 0 | 0 | 0 | 0 | 0 | 0 | 0 | -138830.3652 | 24435.2423 | 0 | 0 | 0 | 0 | 0 | 0 | 0
2016-06-03 05:00 | 0 | 0 | 0 | 0 | 0 | 0 | 412775 | 0 | 0 | 0 | 0 | 0 | 0 | 0 | 0 | 0 | 306405.0051 | 29948918.4749 | 0 | 0 | 4804260.32 | 0 | 0 | 0 | 0 | 0 | 0 | 0 | 0 | 0 | 0 | -197971.3574 | 0 | 0 | 0 | 0 | 0 | 0 | 0 | 397784.5233
2016-06-03 06:00 | 0 | 329271.9813 | 0 | 0 | 0 | 0 | 391019 | 0 | 0 | 0 | 0 | 0 | 0 | 0 | 0 | 0 | 251450.1585 | 29948918.4749 | 0 | 0 | 4804260.32 | 0 | 0 | 0 | 0 | 0 | 0 | 0 | 0 | 0 | 0 | -61747.0187 | 0 | 0 | 0 | 0 | 0 | 0 | 0 | 0
2016-06-03 07:00 | 0 | 0 | 0 | 0 | 0 | 0 | 376807 | 0 | 0 | 0 | 0 | 0 | 0 | 0 | 0 | 0 | 107267.1703 | 29948918.4749 | 0 | 0 | 4406475.7967 | 0 | 0 | 0 | 0 | 0 | 0 | 0 | 0 | 0 | 0 | -162003.3574 | 0 | 0 | 0 | 0 | 0 | 0 | 0 | 397784.5233
2016-06-03 08:00 | 0 | 326876.3954 | 0 | 0 | 0 | 0 | 370748 | 0 | 0 | 0 | 0 | 0 | 0 | 0 | 0 | 0 | 68221.4422 | 29948918.4749 | 0 | 0 | 4406475.7967 | 0 | 0 | 0 | 0 | 0 | 0 | 0 | 0 | 0 | 0 | -43871.6046 | 0 | 0 | 0 | 0 | 0 | 0 | 0 | 0
2016-06-03 09:00 | 0 | 221560.557 | 0 | 0 | 0 | 0 | 376029 | 0 | 0 | 0 | 0 | 0 | 0 | 0 | 0 | 0 | 121919.7698 | 29948918.4749 | 0 | 0 | 4008691.2735 | 0 | 0 | 0 | 0 | 0 | 0 | 0 | 0 | 0 | 0 | 60335.1995 | 0 | 0 | 0 | 0 | 0 | 0 | 0 | 397784.5233
2016-06-03 10:00 | 0 | 286303.2067 | 0 | 0 | 0 | 0 | 390568 | 0 | 0 | 0 | 0 | 0 | 0 | 0 | 0 | 0 | 198551.9799 | 29968466.6688 | 0 | 0 | 3610906.7502 | 0 | 0 | 0 | 0 | 0 | 0 | 0 | 0 | 0 | 0 | 86103.6069 | 24435.2423 | 0 | 0 | 0 | 0 | 0 | 0 | 397784.5233
2016-06-03 11:00 | 673.5842 | 260123.9755 | 0 | 0 | 0 | 0 | 410728 | 0 | 0 | 0 | 0 | 0 | 0 | 0 | 0 | 0 | 65113.888 | 29968466.6688 | 0 | 0 | 3610906.7502 | 0 | 0 | 0 | 0 | 0 | 0 | 0 | 0 | 0 | 0 | -149930.4403 | 0 | 0 | 0 | 0 | 0 | 0 | 0 | 0
2016-06-03 12:00 | 129182.7599 | 231056.5681 | 0 | 0 | 0 | 0 | 433401 | 0 | 0 | 0 | 0 | 0 | 0 | 0 | 0 | 0 | 0 | 29968466.6688 | 0 | 0 | 3610906.7502 | 0 | 0 | 0 | 0 | 0 | 0 | 0 | 0 | 0 | 0 | -73161.672 | 0 | 0 | 0 | 0 | 0 | 0 | 0 | 0
2016-06-03 13:00 | 530906.422 | 0 | 0 | 0 | 0 | 0 | 456710 | 0 | 0 | 0 | 0 | 0 | 0 | 0 | 0 | 0 | 0 | 29988014.8626 | 0 | 0 | 3660170.3181 | 0 | 0 | 0 | 0 | 0 | 0 | 0 | 0 | 0 | 0 | 0 | 24435.2423 | 0 | 0 | 0 | 0 | 0 | 49761.1797 | 0
2016-06-03 14:00 | 800424.4225 | 0 | 0 | 0 | 0 | 0 | 482352 | 0 | 0 | 0 | 0 | 0 | 0 | 0 | 0 | 0 | 0 | 30007563.0565 | 0 | 0 | 3950871.1265 | 0 | 0 | 0 | 0 | 0 | 0 | 0 | 0 | 0 | 0 | 0 | 24435.2423 | 0 | 0 | 0 | 0 | 0 | 293637.1802 | 0
2016-06-03 15:00 | 983374.7632 | 0 | 0 | 0 | 0 | 0 | 506438 | 0 | 0 | 0 | 0 | 0 | 0 | 0 | 0 | 0 | 141389.2632 | 30027111.2503 | 0 | 0 | 4241571.9349 | 0 | 0 | 0 | 0 | 0 | 0 | 0 | 0 | 0 | 0 | 158864.3407 | 24435.2423 | 0 | 0 | 0 | 0 | 0 | 293637.1802 | 0
2016-06-03 16:00 | 768490.4764 | 0 | 0 | 0 | 0 | 0 | 526219 | 0 | 0 | 0 | 0 | 0 | 0 | 0 | 0 | 0 | 73926.4212 | 30046659.4442 | 0 | 0 | 4532272.7433 | 0 | 0 | 0 | 0 | 0 | 0 | 0 | 0 | 0 | 0 | -75800.9461 | 24435.2423 | 0 | 0 | 0 | 0 | 0 | 293637.1802 | 0
2016-06-03 17:00 | 1060851.5928 | 0 | 0 | 0 | 0 | 0 | 544271 | 0 | 0 | 0 | 0 | 0 | 0 | 0 | 0 | 0 | 250598.6927 | 30066207.6381 | 0 | 0 | 4822973.5516 | 0 | 0 | 0 | 0 | 0 | 0 | 0 | 0 | 0 | 0 | 198508.1703 | 24435.2423 | 0 | 0 | 0 | 0 | 0 | 293637.1802 | 0
2016-06-03 18:00 | 1075737.5928 | 0 | 0 | 0 | 0 | 0 | 559157 | 0 | 0 | 0 | 0 | 0 | 0 | 0 | 0 | 0 | 427270.9643 | 30085755.8319 | 0 | 0 | 5113674.36 | 0 | 0 | 0 | 0 | 0 | 0 | 0 | 0 | 0 | 0 | 198508.1703 | 24435.2423 | 0 | 0 | 0 | 0 | 0 | 293637.1802 | 0
2016-06-03 19:00 | 1085467.5928 | 0 | 0 | 0 | 0 | 0 | 568887 | 0 | 0 | 0 | 0 | 0 | 0 | 0 | 0 | 0 | 603943.2358 | 30105304.0258 | 0 | 0 | 5404375.1684 | 0 | 0 | 0 | 0 | 0 | 0 | 0 | 0 | 0 | 0 | 198508.1703 | 24435.2423 | 0 | 0 | 0 | 0 | 0 | 293637.1802 | 0
2016-06-03 20:00 | 1091161.5928 | 0 | 0 | 0 | 0 | 0 | 574581 | 0 | 0 | 0 | 0 | 0 | 0 | 0 | 0 | 0 | 780615.5073 | 30124852.2196 | 0 | 0 | 5695075.9768 | 0 | 0 | 0 | 0 | 0 | 0 | 0 | 0 | 0 | 0 | 198508.1703 | 24435.2423 | 0 | 0 | 0 | 0 | 0 | 293637.1802 | 0
2016-06-03 21:00 | 1091449.5928 | 0 | 0 | 0 | 0 | 0 | 574869 | 0 | 0 | 0 | 0 | 0 | 0 | 0 | 0 | 0 | 957287.7789 | 30144400.4135 | 0 | 0 | 5985776.7852 | 0 | 0 | 0 | 0 | 0 | 0 | 0 | 0 | 0 | 0 | 198508.1703 | 24435.2423 | 0 | 0 | 0 | 0 | 0 | 293637.1802 | 0
2016-06-03 22:00 | 1025399.3999 | 0 | 0 | 0 | 0 | 0 | 567521 | 0 | 0 | 0 | 0 | 0 | 0 | 0 | 0 | 0 | 1081715.0988 | 30163948.6074 | 0 | 0 | 6276477.5936 | 0 | 0 | 0 | 0 | 0 | 0 | 0 | 0 | 0 | 0 | 139805.9774 | 24435.2423 | 0 | 0 | 0 | 0 | 0 | 293637.1802 | 0
2016-06-03 23:00 | 892709.6548 | 0 | 0 | 0 | 0 | 0 | 553923 | 0 | 0 | 0 | 0 | 0 | 0 | 0 | 0 | 0 | 1100150.7655 | 30183496.8012 | 0 | 0 | 6567178.402 | 0 | 0 | 0 | 0 | 0 | 0 | 0 | 0 | 0 | 0 | 20714.2323 | 24435.2423 | 0 | 0 | 0 | 0 | 0 | 293637.1802 | 0
2016-06-04 | 685904.0506 | 0 | 0 | 0 | 0 | 0 | 541270 | 0 | 0 | 0 | 0 | 0 | 0 | 0 | 0 | 0 | 1100150.7655 | 30203044.9951 | 0 | 0 | 6686175.2222 | 0 | 0 | 0 | 0 | 0 | 0 | 0 | 0 | 0 | 0 | 0 | 24435.2423 | 0 | 0 | 0 | 0 | 0 | 120198.8083 | 0
2016-06-04 01:00 | 270378.045 | 61190.7847 | 0 | 0 | 0 | 0 | 530077 | 0 | 0 | 0 | 0 | 0 | 0 | 0 | 0 | 0 | 923478.494 | 30203044.9951 | 0 | 0 | 6686175.2222 | 0 | 0 | 0 | 0 | 0 | 0 | 0 | 0 | 0 | 0 | -198508.1703 | 0 | 0 | 0 | 0 | 0 | 0 | 0 | 0
2016-06-04 02:00 | 6915.6599 | 212490.604 | 0 | 0 | 0 | 0 | 507757 | 0 | 0 | 0 | 0 | 0 | 0 | 0 | 0 | 0 | 858021.5807 | 30203044.9951 | 0 | 0 | 6288390.6989 | 0 | 0 | 0 | 0 | 0 | 0 | 0 | 0 | 0 | 0 | -73547.0936 | 0 | 0 | 0 | 0 | 0 | 0 | 0 | 397784.5233
2016-06-04 03:00 | 454.8727 | 87419.5568 | 0 | 0 | 0 | 0 | 476751 | 0 | 0 | 0 | 0 | 0 | 0 | 0 | 0 | 0 | 681349.3092 | 30222593.1889 | 0 | 0 | 5890606.1757 | 0 | 0 | 0 | 0 | 0 | 0 | 0 | 0 | 0 | 0 | -198508.1703 | 24435.2423 | 0 | 0 | 0 | 0 | 0 | 0 | 397784.5233
2016-06-04 04:00 | 128.428 | 192905.1422 | 0 | 0 | 0 | 0 | 445566 | 0 | 0 | 0 | 0 | 0 | 0 | 0 | 0 | 0 | 626023.3229 | 30242141.3828 | 0 | 0 | 5492821.6524 | 0 | 0 | 0 | 0 | 0 | 0 | 0 | 0 | 0 | 0 | -62164.0295 | 24435.2423 | 0 | 0 | 0 | 0 | 0 | 0 | 397784.5233
2016-06-04 05:00 | 0 | 4569.1872 | 0 | 0 | 0 | 0 | 417881 | 0 | 0 | 0 | 0 | 0 | 0 | 0 | 0 | 0 | 449351.0513 | 30242141.3828 | 0 | 0 | 5095037.1292 | 0 | 0 | 0 | 0 | 0 | 0 | 0 | 0 | 0 | 0 | -198508.1703 | 0 | 0 | 0 | 0 | 0 | 0 | 0 | 397784.5233
2016-06-04 06:00 | 0 | 181264.9962 | 0 | 0 | 0 | 0 | 395618 | 0 | 0 | 0 | 0 | 0 | 0 | 0 | 0 | 0 | 449752.1198 | 30242141.3828 | 0 | 0 | 4697252.6059 | 0 | 0 | 0 | 0 | 0 | 0 | 0 | 0 | 0 | 0 | 450.6388 | 0 | 0 | 0 | 0 | 0 | 0 | 0 | 397784.5233
2016-06-04 07:00 | 0 | 0 | 0 | 0 | 0 | 0 | 378450 | 0 | 0 | 0 | 0 | 0 | 0 | 0 | 0 | 0 | 304106.8617 | 30242141.3828 | 0 | 0 | 4299468.0827 | 0 | 0 | 0 | 0 | 0 | 0 | 0 | 0 | 0 | 0 | -163646.3574 | 0 | 0 | 0 | 0 | 0 | 0 | 0 | 397784.5233
2016-06-04 08:00 | 0 | 192569.0666 | 0 | 0 | 0 | 0 | 367703 | 0 | 0 | 0 | 0 | 0 | 0 | 0 | 0 | 0 | 148237.661 | 30242141.3828 | 0 | 0 | 4299468.0827 | 0 | 0 | 0 | 0 | 0 | 0 | 0 | 0 | 0 | 0 | -175133.9334 | 0 | 0 | 0 | 0 | 0 | 0 | 0 | 0
2016-06-04 09:00 | 0 | 223976.7695 | 0 | 0 | 0 | 0 | 364114 | 0 | 0 | 0 | 0 | 0 | 0 | 0 | 0 | 0 | 214690.7677 | 30242141.3828 | 0 | 0 | 3901683.5594 | 0 | 0 | 0 | 0 | 0 | 0 | 0 | 0 | 0 | 0 | 74666.4121 | 0 | 0 | 0 | 0 | 0 | 0 | 0 | 397784.5233
2016-06-04 10:00 | 0 | 227951.3318 | 0 | 0 | 0 | 0 | 364270 | 0 | 0 | 0 | 0 | 0 | 0 | 0 | 0 | 0 | 170890.9099 | 30242141.3828 | 0 | 0 | 3740377.3652 | 0 | 0 | 0 | 0 | 0 | 0 | 0 | 0 | 0 | 0 | -49213.3234 | 0 | 0 | 0 | 0 | 0 | 0 | 0 | 161306.1942
2016-06-04 11:00 | 529.8952 | 0 | 0 | 0 | 0 | 0 | 372504 | 0 | 0 | 0 | 0 | 0 | 0 | 0 | 0 | 0 | 31009.1985 | 30242141.3828 | 0 | 0 | 3342592.842 | 0 | 0 | 0 | 0 | 0 | 0 | 0 | 0 | 0 | 0 | -157170.4623 | 0 | 0 | 0 | 0 | 0 | 0 | 0 | 397784.5233
2016-06-04 12:00 | 133969.5128 | 222771.6911 | 0 | 0 | 0 | 0 | 391583 | 0 | 0 | 0 | 0 | 0 | 0 | 0 | 0 | 0 | 0 | 30242141.3828 | 0 | 0 | 3342592.842 | 0 | 0 | 0 | 0 | 0 | 0 | 0 | 0 | 0 | 0 | -34841.796 | 0 | 0 | 0 | 0 | 0 | 0 | 0 | 0
2016-06-04 13:00 | 531309.8534 | 0 | 0 | 0 | 0 | 0 | 416910 | 0 | 0 | 0 | 0 | 0 | 0 | 0 | 0 | 0 | 0 | 30261689.5767 | 0 | 0 | 3431657.8069 | 0 | 0 | 0 | 0 | 0 | 0 | 0 | 0 | 0 | 0 | 0 | 24435.2423 | 0 | 0 | 0 | 0 | 0 | 89964.611 | 0
2016-06-04 14:00 | 762321.4225 | 0 | 0 | 0 | 0 | 0 | 444249 | 0 | 0 | 0 | 0 | 0 | 0 | 0 | 0 | 0 | 0 | 30281237.7705 | 0 | 0 | 3722358.6153 | 0 | 0 | 0 | 0 | 0 | 0 | 0 | 0 | 0 | 0 | 0 | 24435.2423 | 0 | 0 | 0 | 0 | 0 | 293637.1802 | 0
2016-06-04 15:00 | 970763.896 | 0 | 0 | 0 | 0 | 0 | 469972 | 0 | 0 | 0 | 0 | 0 | 0 | 0 | 0 | 0 | 162620.3314 | 30300785.9644 | 0 | 0 | 4013059.4237 | 0 | 0 | 0 | 0 | 0 | 0 | 0 | 0 | 0 | 0 | 182719.4735 | 24435.2423 | 0 | 0 | 0 | 0 | 0 | 293637.1802 | 0
2016-06-04 16:00 | 690751.3058 | 0 | 0 | 0 | 0 | 0 | 491295 | 0 | 0 | 0 | 0 | 0 | 0 | 0 | 0 | 0 | 57051.9875 | 30320334.1582 | 0 | 0 | 4303760.2321 | 0 | 0 | 0 | 0 | 0 | 0 | 0 | 0 | 0 | 0 | -118616.1167 | 24435.2423 | 0 | 0 | 0 | 0 | 0 | 293637.1802 | 0
2016-06-04 17:00 | 1024459.5928 | 0 | 0 | 0 | 0 | 0 | 507879 | 0 | 0 | 0 | 0 | 0 | 0 | 0 | 0 | 0 | 233724.2591 | 30339882.3521 | 0 | 0 | 4594461.0405 | 0 | 0 | 0 | 0 | 0 | 0 | 0 | 0 | 0 | 0 | 198508.1703 | 24435.2423 | 0 | 0 | 0 | 0 | 0 | 293637.1802 | 0
2016-06-04 18:00 | 1037270.5928 | 0 | 0 | 0 | 0 | 0 | 520690 | 0 | 0 | 0 | 0 | 0 | 0 | 0 | 0 | 0 | 410396.5306 | 30359430.546 | 0 | 0 | 4885161.8489 | 0 | 0 | 0 | 0 | 0 | 0 | 0 | 0 | 0 | 0 | 198508.1703 | 24435.2423 | 0 | 0 | 0 | 0 | 0 | 293637.1802 | 0
2016-06-04 19:00 | 1046703.5928 | 0 | 0 | 0 | 0 | 0 | 530123 | 0 | 0 | 0 | 0 | 0 | 0 | 0 | 0 | 0 | 587068.8022 | 30378978.7398 | 0 | 0 | 5175862.6572 | 0 | 0 | 0 | 0 | 0 | 0 | 0 | 0 | 0 | 0 | 198508.1703 | 24435.2423 | 0 | 0 | 0 | 0 | 0 | 293637.1802 | 0
2016-06-04 20:00 | 1052736.5928 | 0 | 0 | 0 | 0 | 0 | 536156 | 0 | 0 | 0 | 0 | 0 | 0 | 0 | 0 | 0 | 763741.0737 | 30398526.9337 | 0 | 0 | 5466563.4656 | 0 | 0 | 0 | 0 | 0 | 0 | 0 | 0 | 0 | 0 | 198508.1703 | 24435.2423 | 0 | 0 | 0 | 0 | 0 | 293637.1802 | 0
2016-06-04 21:00 | 1055657.5928 | 0 | 0 | 0 | 0 | 0 | 539077 | 0 | 0 | 0 | 0 | 0 | 0 | 0 | 0 | 0 | 940413.3452 | 30418075.1275 | 0 | 0 | 5757264.274 | 0 | 0 | 0 | 0 | 0 | 0 | 0 | 0 | 0 | 0 | 198508.1703 | 24435.2423 | 0 | 0 | 0 | 0 | 0 | 293637.1802 | 0
2016-06-04 22:00 | 1010902.146 | 0 | 0 | 0 | 0 | 0 | 535584 | 0 | 0 | 0 | 0 | 0 | 0 | 0 | 0 | 0 | 1080362.0392 | 30437623.3214 | 0 | 0 | 6047965.0824 | 0 | 0 | 0 | 0 | 0 | 0 | 0 | 0 | 0 | 0 | 157245.7235 | 24435.2423 | 0 | 0 | 0 | 0 | 0 | 293637.1802 | 0
2016-06-04 23:00 | 866663.9465 | 0 | 0 | 0 | 0 | 0 | 526357 | 0 | 0 | 0 | 0 | 0 | 0 | 0 | 0 | 0 | 1100150.7655 | 30457171.5153 | 0 | 0 | 6338665.8908 | 0 | 0 | 0 | 0 | 0 | 0 | 0 | 0 | 0 | 0 | 22234.524 | 24435.2423 | 0 | 0 | 0 | 0 | 0 | 293637.1802 | 0
2016-06-05 | 666629.4077 | 0 | 0 | 0 | 0 | 0 | 517223 | 0 | 0 | 0 | 0 | 0 | 0 | 0 | 0 | 0 | 1100150.7655 | 30476719.7091 | 0 | 0 | 6462387.3446 | 0 | 0 | 0 | 0 | 0 | 0 | 0 | 0 | 0 | 0 | 0 | 24435.2423 | 0 | 0 | 0 | 0 | 0 | 124971.1654 | 0
2016-06-05 01:00 | 229297.6088 | 79760.221 | 0 | 0 | 0 | 0 | 507566 | 0 | 0 | 0 | 0 | 0 | 0 | 0 | 0 | 0 | 923478.494 | 30476719.7091 | 0 | 0 | 6462387.3446 | 0 | 0 | 0 | 0 | 0 | 0 | 0 | 0 | 0 | 0 | -198508.1703 | 0 | 0 | 0 | 0 | 0 | 0 | 0 | 0
2016-06-05 02:00 | 6507.0496 | 156596.77 | 0 | 0 | 0 | 0 | 488695 | 0 | 0 | 0 | 0 | 0 | 0 | 0 | 0 | 0 | 824877.5853 | 30476719.7091 | 0 | 0 | 6064602.8213 | 0 | 0 | 0 | 0 | 0 | 0 | 0 | 0 | 0 | 0 | -110787.5379 | 0 | 0 | 0 | 0 | 0 | 0 | 0 | 397784.5233
2016-06-05 03:00 | 390.623 | 158885.9639 | 0 | 0 | 0 | 0 | 461209 | 0 | 0 | 0 | 0 | 0 | 0 | 0 | 0 | 0 | 725585.6138 | 30496267.903 | 0 | 0 | 5666818.2981 | 0 | 0 | 0 | 0 | 0 | 0 | 0 | 0 | 0 | 0 | -111564.0129 | 24435.2423 | 0 | 0 | 0 | 0 | 0 | 0 | 397784.5233
2016-06-05 04:00 | 81.9329 | 159989.0102 | 0 | 0 | 0 | 0 | 431573 | 0 | 0 | 0 | 0 | 0 | 0 | 0 | 0 | 0 | 548913.3422 | 30515816.0968 | 0 | 0 | 5486393.9854 | 0 | 0 | 0 | 0 | 0 | 0 | 0 | 0 | 0 | 0 | -198508.1703 | 24435.2423 | 0 | 0 | 0 | 0 | 0 | 0 | 180424.3127
2016-06-05 05:00 | 0 | 0 | 0 | 0 | 0 | 0 | 406781 | 0 | 0 | 0 | 0 | 0 | 0 | 0 | 0 | 0 | 378053.4941 | 30515816.0968 | 0 | 0 | 5088609.4621 | 0 | 0 | 0 | 0 | 0 | 0 | 0 | 0 | 0 | 0 | -191977.3574 | 0 | 0 | 0 | 0 | 0 | 0 | 0 | 397784.5233
2016-06-05 06:00 | 0 | 164424.2091 | 0 | 0 | 0 | 0 | 386419 | 0 | 0 | 0 | 0 | 0 | 0 | 0 | 0 | 0 | 371653.3721 | 30515816.0968 | 0 | 0 | 4690824.9389 | 0 | 0 | 0 | 0 | 0 | 0 | 0 | 0 | 0 | 0 | -7191.1484 | 0 | 0 | 0 | 0 | 0 | 0 | 0 | 397784.5233
2016-06-05 07:00 | 0 | 0 | 0 | 0 | 0 | 0 | 370429 | 0 | 0 | 0 | 0 | 0 | 0 | 0 | 0 | 0 | 233146.8039 | 30515816.0968 | 0 | 0 | 4293040.4156 | 0 | 0 | 0 | 0 | 0 | 0 | 0 | 0 | 0 | 0 | -155625.3574 | 0 | 0 | 0 | 0 | 0 | 0 | 0 | 397784.5233
2016-06-05 08:00 | 0 | 173836.4291 | 0 | 0 | 0 | 0 | 360252 | 0 | 0 | 0 | 0 | 0 | 0 | 0 | 0 | 0 | 181058.6078 | 30515816.0968 | 0 | 0 | 4056207.9937 | 0 | 0 | 0 | 0 | 0 | 0 | 0 | 0 | 0 | 0 | -58526.0631 | 0 | 0 | 0 | 0 | 0 | 0 | 0 | 236832.4219
2016-06-05 09:00 | 0 | 0 | 0 | 0 | 0 | 0 | 355281 | 0 | 0 | 0 | 0 | 0 | 0 | 0 | 0 | 0 | 56033.7596 | 30515816.0968 | 0 | 0 | 3658423.4705 | 0 | 0 | 0 | 0 | 0 | 0 | 0 | 0 | 0 | 0 | -140477.3574 | 0 | 0 | 0 | 0 | 0 | 0 | 0 | 397784.5233
2016-06-05 10:00 | 0 | 164708.3647 | 0 | 0 | 0 | 0 | 352955 | 0 | 0 | 0 | 0 | 0 | 0 | 0 | 0 | 0 | 57922.1304 | 30535364.2907 | 0 | 0 | 3260638.9472 | 0 | 0 | 0 | 0 | 0 | 0 | 0 | 0 | 0 | 0 | 2121.7649 | 24435.2423 | 0 | 0 | 0 | 0 | 0 | 0 | 397784.5233
2016-06-05 11:00 | 980.9535 | 163349.6947 | 0 | 0 | 0 | 0 | 357290 | 0 | 0 | 0 | 0 | 0 | 0 | 0 | 0 | 0 | 77363.5492 | 30535364.2907 | 0 | 0 | 2862854.424 | 0 | 0 | 0 | 0 | 0 | 0 | 0 | 0 | 0 | 0 | 21844.2908 | 0 | 0 | 0 | 0 | 0 | 0 | 0 | 397784.5233
2016-06-05 12:00 | 141863.8003 | 145232.8636 | 0 | 0 | 0 | 0 | 374022 | 0 | 0 | 0 | 0 | 0 | 0 | 0 | 0 | 0 | 0 | 30535364.2907 | 0 | 0 | 2862854.424 | 0 | 0 | 0 | 0 | 0 | 0 | 0 | 0 | 0 | 0 | -86925.3362 | 0 | 0 | 0 | 0 | 0 | 0 | 0 | 0
2016-06-05 13:00 | 540563.6788 | 0 | 0 | 0 | 0 | 0 | 397413 | 0 | 0 | 0 | 0 | 0 | 0 | 0 | 0 | 0 | 0 | 30554912.4846 | 0 | 0 | 2980382.7061 | 0 | 0 | 0 | 0 | 0 | 0 | 0 | 0 | 0 | 0 | 0 | 24435.2423 | 0 | 0 | 0 | 0 | 0 | 118715.4365 | 0
2016-06-05 14:00 | 740357.4225 | 0 | 0 | 0 | 0 | 0 | 422285 | 0 | 0 | 0 | 0 | 0 | 0 | 0 | 0 | 0 | 0 | 30574460.6784 | 0 | 0 | 3271083.5145 | 0 | 0 | 0 | 0 | 0 | 0 | 0 | 0 | 0 | 0 | 0 | 24435.2423 | 0 | 0 | 0 | 0 | 0 | 293637.1802 | 0
2016-06-05 15:00 | 962103.5928 | 0 | 0 | 0 | 0 | 0 | 445523 | 0 | 0 | 0 | 0 | 0 | 0 | 0 | 0 | 0 | 176672.2715 | 30594008.8723 | 0 | 0 | 3561784.3229 | 0 | 0 | 0 | 0 | 0 | 0 | 0 | 0 | 0 | 0 | 198508.1703 | 24435.2423 | 0 | 0 | 0 | 0 | 0 | 293637.1802 | 0
2016-06-05 16:00 | 670381.0599 | 0 | 0 | 0 | 0 | 0 | 466044 | 0 | 0 | 0 | 0 | 0 | 0 | 0 | 0 | 0 | 75447.7988 | 30613557.0661 | 0 | 0 | 3852485.1313 | 0 | 0 | 0 | 0 | 0 | 0 | 0 | 0 | 0 | 0 | -113735.3626 | 24435.2423 | 0 | 0 | 0 | 0 | 0 | 293637.1802 | 0
2016-06-05 17:00 | 999884.5928 | 0 | 0 | 0 | 0 | 0 | 483304 | 0 | 0 | 0 | 0 | 0 | 0 | 0 | 0 | 0 | 252120.0704 | 30633105.26 | 0 | 0 | 4143185.9397 | 0 | 0 | 0 | 0 | 0 | 0 | 0 | 0 | 0 | 0 | 198508.1703 | 24435.2423 | 0 | 0 | 0 | 0 | 0 | 293637.1802 | 0
2016-06-05 18:00 | 1013781.5928 | 0 | 0 | 0 | 0 | 0 | 497201 | 0 | 0 | 0 | 0 | 0 | 0 | 0 | 0 | 0 | 428792.3419 | 30652653.4539 | 0 | 0 | 4433886.748 | 0 | 0 | 0 | 0 | 0 | 0 | 0 | 0 | 0 | 0 | 198508.1703 | 24435.2423 | 0 | 0 | 0 | 0 | 0 | 293637.1802 | 0
2016-06-05 19:00 | 1025570.5928 | 0 | 0 | 0 | 0 | 0 | 508990 | 0 | 0 | 0 | 0 | 0 | 0 | 0 | 0 | 0 | 605464.6134 | 30672201.6477 | 0 | 0 | 4724587.5564 | 0 | 0 | 0 | 0 | 0 | 0 | 0 | 0 | 0 | 0 | 198508.1703 | 24435.2423 | 0 | 0 | 0 | 0 | 0 | 293637.1802 | 0
2016-06-05 20:00 | 1035590.5928 | 0 | 0 | 0 | 0 | 0 | 519010 | 0 | 0 | 0 | 0 | 0 | 0 | 0 | 0 | 0 | 782136.885 | 30691749.8416 | 0 | 0 | 5015288.3648 | 0 | 0 | 0 | 0 | 0 | 0 | 0 | 0 | 0 | 0 | 198508.1703 | 24435.2423 | 0 | 0 | 0 | 0 | 0 | 293637.1802 | 0
2016-06-05 21:00 | 1042348.5928 | 0 | 0 | 0 | 0 | 0 | 525768 | 0 | 0 | 0 | 0 | 0 | 0 | 0 | 0 | 0 | 958809.1565 | 30711298.0354 | 0 | 0 | 5305989.1732 | 0 | 0 | 0 | 0 | 0 | 0 | 0 | 0 | 0 | 0 | 198508.1703 | 24435.2423 | 0 | 0 | 0 | 0 | 0 | 293637.1802 | 0
2016-06-05 22:00 | 986878.8223 | 0 | 0 | 0 | 0 | 0 | 526990 | 0 | 0 | 0 | 0 | 0 | 0 | 0 | 0 | 0 | 1085025.7523 | 30730846.2293 | 0 | 0 | 5596689.9816 | 0 | 0 | 0 | 0 | 0 | 0 | 0 | 0 | 0 | 0 | 141816.3998 | 24435.2423 | 0 | 0 | 0 | 0 | 0 | 293637.1802 | 0
2016-06-05 23:00 | 856996.8194 | 0 | 0 | 0 | 0 | 0 | 521930 | 0 | 0 | 0 | 0 | 0 | 0 | 0 | 0 | 0 | 1100150.7655 | 30750394.4231 | 0 | 0 | 5887390.79 | 0 | 0 | 0 | 0 | 0 | 0 | 0 | 0 | 0 | 0 | 16994.3968 | 24435.2423 | 0 | 0 | 0 | 0 | 0 | 293637.1802 | 0
2016-06-06 | 631080.0709 | 0 | 0 | 0 | 0 | 0 | 513888 | 0 | 0 | 0 | 0 | 0 | 0 | 0 | 0 | 0 | 1100150.7655 | 30769942.617 | 0 | 0 | 5979220.0503 | 0 | 0 | 0 | 0 | 0 | 0 | 0 | 0 | 0 | 0 | 0 | 24435.2423 | 0 | 0 | 0 | 0 | 0 | 92756.8286 | 0
2016-06-06 01:00 | 214959.9715 | 0 | 0 | 0 | 0 | 0 | 504098 | 0 | 0 | 0 | 0 | 0 | 0 | 0 | 0 | 0 | 923478.494 | 30769942.617 | 0 | 0 | 5811386.9794 | 0 | 0 | 0 | 0 | 0 | 0 | 0 | 0 | 0 | 0 | -198508.1703 | 0 | 0 | 0 | 0 | 0 | 0 | 0 | 167833.0709
2016-06-06 02:00 | 6905.4714 | 213840.7142 | 0 | 0 | 0 | 0 | 485611 | 0 | 0 | 0 | 0 | 0 | 0 | 0 | 0 | 0 | 878924.0511 | 30769942.617 | 0 | 0 | 5413602.4562 | 0 | 0 | 0 | 0 | 0 | 0 | 0 | 0 | 0 | 0 | -50061.1718 | 0 | 0 | 0 | 0 | 0 | 0 | 0 | 397784.5233
2016-06-06 03:00 | 453.9266 | 67185.5029 | 0 | 0 | 0 | 0 | 456516 | 0 | 0 | 0 | 0 | 0 | 0 | 0 | 0 | 0 | 702251.7795 | 30789490.8109 | 0 | 0 | 5015817.9329 | 0 | 0 | 0 | 0 | 0 | 0 | 0 | 0 | 0 | 0 | -198508.1703 | 24435.2423 | 0 | 0 | 0 | 0 | 0 | 0 | 397784.5233
2016-06-06 04:00 | 179.6409 | 228976.0942 | 0 | 0 | 0 | 0 | 426240 | 0 | 0 | 0 | 0 | 0 | 0 | 0 | 0 | 0 | 525579.508 | 30809039.0047 | 0 | 0 | 4973204.3461 | 0 | 0 | 0 | 0 | 0 | 0 | 0 | 0 | 0 | 0 | -198508.1703 | 24435.2423 | 0 | 0 | 0 | 0 | 0 | 0 | 42613.5868
2016-06-06 05:00 | 0 | 225217.7885 | 0 | 0 | 0 | 0 | 403188 | 0 | 0 | 0 | 0 | 0 | 0 | 0 | 0 | 0 | 558361.2617 | 30809039.0047 | 0 | 0 | 4575419.8229 | 0 | 0 | 0 | 0 | 0 | 0 | 0 | 0 | 0 | 0 | 36833.4311 | 0 | 0 | 0 | 0 | 0 | 0 | 0 | 397784.5233
2016-06-06 06:00 | 0 | 222688.4826 | 0 | 0 | 0 | 0 | 384384 | 0 | 0 | 0 | 0 | 0 | 0 | 0 | 0 | 0 | 414452.2512 | 30809039.0047 | 0 | 0 | 4575419.8229 | 0 | 0 | 0 | 0 | 0 | 0 | 0 | 0 | 0 | 0 | -161695.5174 | 0 | 0 | 0 | 0 | 0 | 0 | 0 | 0
2016-06-06 07:00 | 0 | 131854.6337 | 0 | 0 | 0 | 0 | 370595 | 0 | 0 | 0 | 0 | 0 | 0 | 0 | 0 | 0 | 393148.567 | 30809039.0047 | 0 | 0 | 4177635.2996 | 0 | 0 | 0 | 0 | 0 | 0 | 0 | 0 | 0 | 0 | -23936.7238 | 0 | 0 | 0 | 0 | 0 | 0 | 0 | 397784.5233
2016-06-06 08:00 | 0 | 220381.9469 | 0 | 0 | 0 | 0 | 366015 | 0 | 0 | 0 | 0 | 0 | 0 | 0 | 0 | 0 | 263535.1497 | 30809039.0047 | 0 | 0 | 4177635.2996 | 0 | 0 | 0 | 0 | 0 | 0 | 0 | 0 | 0 | 0 | -145633.0531 | 0 | 0 | 0 | 0 | 0 | 0 | 0 | 0
2016-06-06 09:00 | 0 | 0 | 0 | 0 | 0 | 0 | 371425 | 0 | 0 | 0 | 0 | 0 | 0 | 0 | 0 | 0 | 86862.8782 | 30809039.0047 | 0 | 0 | 3857418.9483 | 0 | 0 | 0 | 0 | 0 | 0 | 0 | 0 | 0 | 0 | -198508.1703 | 0 | 0 | 0 | 0 | 0 | 0 | 0 | 320216.3513
2016-06-06 10:00 | 0 | 212684.4971 | 0 | 0 | 0 | 0 | 387935 | 0 | 0 | 0 | 0 | 0 | 0 | 0 | 0 | 0 | 122065.1724 | 30809039.0047 | 0 | 0 | 3459634.425 | 0 | 0 | 0 | 0 | 0 | 0 | 0 | 0 | 0 | 0 | 39553.1396 | 0 | 0 | 0 | 0 | 0 | 0 | 0 | 397784.5233
2016-06-06 11:00 | 862.7548 | 195944.5462 | 0 | 0 | 0 | 0 | 411661 | 0 | 0 | 0 | 0 | 0 | 0 | 0 | 0 | 0 | 122020.6222 | 30809039.0047 | 0 | 0 | 3061849.9018 | 0 | 0 | 0 | 0 | 0 | 0 | 0 | 0 | 0 | 0 | -50.0564 | 0 | 0 | 0 | 0 | 0 | 0 | 0 | 397784.5233
2016-06-06 12:00 | 124828.0927 | 173232.0846 | 0 | 0 | 0 | 0 | 435162 | 0 | 0 | 0 | 0 | 0 | 0 | 0 | 0 | 0 | 0 | 30809039.0047 | 0 | 0 | 3061849.9018 | 0 | 0 | 0 | 0 | 0 | 0 | 0 | 0 | 0 | 0 | -137101.8227 | 0 | 0 | 0 | 0 | 0 | 0 | 0 | 0
2016-06-06 13:00 | 501893.1864 | 0 | 0 | 0 | 0 | 0 | 461328 | 0 | 0 | 0 | 0 | 0 | 0 | 0 | 0 | 0 | 0 | 30828587.1986 | 0 | 0 | 3077818.5464 | 0 | 0 | 0 | 0 | 0 | 0 | 0 | 0 | 0 | 0 | 0 | 24435.2423 | 0 | 0 | 0 | 0 | 0 | 16129.9441 | 0
2016-06-06 14:00 | 806617.6842 | 0 | 0 | 0 | 0 | 0 | 485280 | 0 | 0 | 0 | 0 | 0 | 0 | 0 | 0 | 0 | 2906.0829 | 30848135.3924 | 0 | 0 | 3368519.3548 | 0 | 0 | 0 | 0 | 0 | 0 | 0 | 0 | 0 | 0 | 3265.2617 | 24435.2423 | 0 | 0 | 0 | 0 | 0 | 293637.1802 | 0
2016-06-06 15:00 | 955425.519 | 0 | 0 | 0 | 0 | 0 | 509087 | 0 | 0 | 0 | 0 | 0 | 0 | 0 | 0 | 0 | 117062.9089 | 30867683.5863 | 0 | 0 | 3659220.1632 | 0 | 0 | 0 | 0 | 0 | 0 | 0 | 0 | 0 | 0 | 128266.0965 | 24435.2423 | 0 | 0 | 0 | 0 | 0 | 293637.1802 | 0
2016-06-06 16:00 | 1014690.098 | 0 | 0 | 0 | 0 | 0 | 527204 | 0 | 0 | 0 | 0 | 0 | 0 | 0 | 0 | 0 | 267841.08 | 30887231.7802 | 0 | 0 | 3949920.9716 | 0 | 0 | 0 | 0 | 0 | 0 | 0 | 0 | 0 | 0 | 169413.6755 | 24435.2423 | 0 | 0 | 0 | 0 | 0 | 293637.1802 | 0
2016-06-06 17:00 | 1048851.9547 | 0 | 0 | 0 | 0 | 0 | 545385 | 0 | 0 | 0 | 0 | 0 | 0 | 0 | 0 | 0 | 432842.2137 | 30906779.974 | 0 | 0 | 4240621.7799 | 0 | 0 | 0 | 0 | 0 | 0 | 0 | 0 | 0 | 0 | 185394.5322 | 24435.2423 | 0 | 0 | 0 | 0 | 0 | 293637.1802 | 0
2016-06-06 18:00 | 1060689.8351 | 0 | 0 | 0 | 0 | 0 | 560299 | 0 | 0 | 0 | 0 | 0 | 0 | 0 | 0 | 0 | 595105.6009 | 30926328.1679 | 0 | 0 | 4531322.5883 | 0 | 0 | 0 | 0 | 0 | 0 | 0 | 0 | 0 | 0 | 182318.4126 | 24435.2423 | 0 | 0 | 0 | 0 | 0 | 293637.1802 | 0
2016-06-06 19:00 | 1065258.3914 | 0 | 0 | 0 | 0 | 0 | 570244 | 0 | 0 | 0 | 0 | 0 | 0 | 0 | 0 | 0 | 752583.9532 | 30945876.3617 | 0 | 0 | 4822023.3967 | 0 | 0 | 0 | 0 | 0 | 0 | 0 | 0 | 0 | 0 | 176941.9689 | 24435.2423 | 0 | 0 | 0 | 0 | 0 | 293637.1802 | 0
2016-06-06 20:00 | 1063101.5368 | 0 | 0 | 0 | 0 | 0 | 578371 | 0 | 0 | 0 | 0 | 0 | 0 | 0 | 0 | 0 | 900909.6749 | 30965424.5556 | 0 | 0 | 5112724.2051 | 0 | 0 | 0 | 0 | 0 | 0 | 0 | 0 | 0 | 0 | 166658.1143 | 24435.2423 | 0 | 0 | 0 | 0 | 0 | 293637.1802 | 0
2016-06-06 21:00 | 1050538.4524 | 0 | 0 | 0 | 0 | 0 | 581232 | 0 | 0 | 0 | 0 | 0 | 0 | 0 | 0 | 0 | 1035507.9615 | 30984972.7495 | 0 | 0 | 5403425.0135 | 0 | 0 | 0 | 0 | 0 | 0 | 0 | 0 | 0 | 0 | 151234.0299 | 24435.2423 | 0 | 0 | 0 | 0 | 0 | 293637.1802 | 0
2016-06-06 22:00 | 964819.2519 | 0 | 0 | 0 | 0 | 0 | 579340 | 0 | 0 | 0 | 0 | 0 | 0 | 0 | 0 | 0 | 1095500.0396 | 31004520.9433 | 0 | 0 | 5694125.8219 | 0 | 0 | 0 | 0 | 0 | 0 | 0 | 0 | 0 | 0 | 67406.8293 | 24435.2423 | 0 | 0 | 0 | 0 | 0 | 293637.1802 | 0
2016-06-06 23:00 | 815396.7191 | 0 | 0 | 0 | 0 | 0 | 568858 | 0 | 0 | 0 | 0 | 0 | 0 | 0 | 0 | 0 | 1073839.4942 | 31024069.1372 | 0 | 0 | 5938102.5785 | 0 | 0 | 0 | 0 | 0 | 0 | 0 | 0 | 0 | 0 | -24337.6915 | 24435.2423 | 0 | 0 | 0 | 0 | 0 | 246441.1683 | 0
2016-06-07 | 612039.4685 | 0 | 0 | 0 | 0 | 0 | 558041 | 0 | 0 | 0 | 0 | 0 | 0 | 0 | 0 | 0 | 1100150.7655 | 31043617.331 | 0 | 0 | 5938102.5785 | 0 | 0 | 0 | 0 | 0 | 0 | 0 | 0 | 0 | 0 | 29563.2262 | 24435.2423 | 0 | 0 | 0 | 0 | 0 | 0 | 0
2016-06-07 01:00 | 259396.4676 | 86725.3621 | 0 | 0 | 0 | 0 | 544630 | 0 | 0 | 0 | 0 | 0 | 0 | 0 | 0 | 0 | 923478.494 | 31043617.331 | 0 | 0 | 5938102.5785 | 0 | 0 | 0 | 0 | 0 | 0 | 0 | 0 | 0 | 0 | -198508.1703 | 0 | 0 | 0 | 0 | 0 | 0 | 0 | 0
2016-06-07 02:00 | 6914.4585 | 202628.6888 | 0 | 0 | 0 | 0 | 517539 | 0 | 0 | 0 | 0 | 0 | 0 | 0 | 0 | 0 | 840537.427 | 31043617.331 | 0 | 0 | 5540318.0552 | 0 | 0 | 0 | 0 | 0 | 0 | 0 | 0 | 0 | 0 | -93192.2101 | 0 | 0 | 0 | 0 | 0 | 0 | 0 | 397784.5233
2016-06-07 03:00 | 512.8866 | 221267.9145 | 0 | 0 | 0 | 0 | 483215 | 0 | 0 | 0 | 0 | 0 | 0 | 0 | 0 | 0 | 663865.1555 | 31043617.331 | 0 | 0 | 5423788.3725 | 0 | 0 | 0 | 0 | 0 | 0 | 0 | 0 | 0 | 0 | -198508.1703 | 0 | 0 | 0 | 0 | 0 | 0 | 0 | 116529.6827
2016-06-07 04:00 | 93.501 | 221551.4898 | 0 | 0 | 0 | 0 | 448043 | 0 | 0 | 0 | 0 | 0 | 0 | 0 | 0 | 0 | 631798.8035 | 31063165.5249 | 0 | 0 | 5026003.8493 | 0 | 0 | 0 | 0 | 0 | 0 | 0 | 0 | 0 | 0 | -36029.609 | 24435.2423 | 0 | 0 | 0 | 0 | 0 | 0 | 397784.5233
2016-06-07 05:00 | 0 | 6053.1872 | 0 | 0 | 0 | 0 | 419365 | 0 | 0 | 0 | 0 | 0 | 0 | 0 | 0 | 0 | 455126.5319 | 31063165.5249 | 0 | 0 | 4628219.326 | 0 | 0 | 0 | 0 | 0 | 0 | 0 | 0 | 0 | 0 | -198508.1703 | 0 | 0 | 0 | 0 | 0 | 0 | 0 | 397784.5233
2016-06-07 06:00 | 0 | 199785.0503 | 0 | 0 | 0 | 0 | 397308 | 0 | 0 | 0 | 0 | 0 | 0 | 0 | 0 | 0 | 470506.3486 | 31063165.5249 | 0 | 0 | 4230434.8028 | 0 | 0 | 0 | 0 | 0 | 0 | 0 | 0 | 0 | 0 | 17280.6929 | 0 | 0 | 0 | 0 | 0 | 0 | 0 | 397784.5233
2016-06-07 07:00 | 0 | 0 | 0 | 0 | 0 | 0 | 381818 | 0 | 0 | 0 | 0 | 0 | 0 | 0 | 0 | 0 | 321863.5705 | 31063165.5249 | 0 | 0 | 3832650.2795 | 0 | 0 | 0 | 0 | 0 | 0 | 0 | 0 | 0 | 0 | -167014.3574 | 0 | 0 | 0 | 0 | 0 | 0 | 0 | 397784.5233
2016-06-07 08:00 | 0 | 179171.0413 | 0 | 0 | 0 | 0 | 375224 | 0 | 0 | 0 | 0 | 0 | 0 | 0 | 0 | 0 | 242589.7943 | 31082713.7188 | 0 | 0 | 3589286.3123 | 0 | 0 | 0 | 0 | 0 | 0 | 0 | 0 | 0 | 0 | -89071.6587 | 24435.2423 | 0 | 0 | 0 | 0 | 0 | 0 | 243363.9673
2016-06-07 09:00 | 0 | 179844.9438 | 0 | 0 | 0 | 0 | 379918 | 0 | 0 | 0 | 0 | 0 | 0 | 0 | 0 | 0 | 255700.0161 | 31082713.7188 | 0 | 0 | 3191501.789 | 0 | 0 | 0 | 0 | 0 | 0 | 0 | 0 | 0 | 0 | 14730.5864 | 0 | 0 | 0 | 0 | 0 | 0 | 0 | 397784.5233
2016-06-07 10:00 | 0 | 166151.1969 | 0 | 0 | 0 | 0 | 394415 | 0 | 0 | 0 | 0 | 0 | 0 | 0 | 0 | 0 | 221973.1075 | 31102261.9126 | 0 | 0 | 2793717.2658 | 0 | 0 | 0 | 0 | 0 | 0 | 0 | 0 | 0 | 0 | -37895.4029 | 24435.2423 | 0 | 0 | 0 | 0 | 0 | 0 | 397784.5233
2016-06-07 11:00 | 502.585 | 147827.9567 | 0 | 0 | 0 | 0 | 414034 | 0 | 0 | 0 | 0 | 0 | 0 | 0 | 0 | 0 | 176672.2715 | 31102261.9126 | 0 | 0 | 2395932.7425 | 0 | 0 | 0 | 0 | 0 | 0 | 0 | 0 | 0 | 0 | -50899.8157 | 0 | 0 | 0 | 0 | 0 | 0 | 0 | 397784.5233
2016-06-07 12:00 | 114360.7965 | 111722.7174 | 0 | 0 | 0 | 0 | 436079 | 0 | 0 | 0 | 0 | 0 | 0 | 0 | 0 | 0 | 0 | 31102261.9126 | 0 | 0 | 2374659.9353 | 0 | 0 | 0 | 0 | 0 | 0 | 0 | 0 | 0 | 0 | -198508.1703 | 0 | 0 | 0 | 0 | 0 | 0 | 0 | 21272.8072
2016-06-07 13:00 | 495227.4351 | 0 | 0 | 0 | 0 | 0 | 460021 | 0 | 0 | 0 | 0 | 0 | 0 | 0 | 0 | 0 | 0 | 31121810.1065 | 0 | 0 | 2385323.4161 | 0 | 0 | 0 | 0 | 0 | 0 | 0 | 0 | 0 | 0 | 0 | 24435.2423 | 0 | 0 | 0 | 0 | 0 | 10771.1927 | 0
2016-06-07 14:00 | 803414.4225 | 0 | 0 | 0 | 0 | 0 | 485342 | 0 | 0 | 0 | 0 | 0 | 0 | 0 | 0 | 0 | 0 | 31141358.3003 | 0 | 0 | 2676024.2245 | 0 | 0 | 0 | 0 | 0 | 0 | 0 | 0 | 0 | 0 | 0 | 24435.2423 | 0 | 0 | 0 | 0 | 0 | 293637.1802 | 0
2016-06-07 15:00 | 960570.2309 | 0 | 0 | 0 | 0 | 0 | 508842 | 0 | 0 | 0 | 0 | 0 | 0 | 0 | 0 | 0 | 118953.6695 | 31160906.4942 | 0 | 0 | 2966725.0329 | 0 | 0 | 0 | 0 | 0 | 0 | 0 | 0 | 0 | 0 | 133655.8084 | 24435.2423 | 0 | 0 | 0 | 0 | 0 | 293637.1802 | 0
2016-06-07 16:00 | 996252.4804 | 0 | 0 | 0 | 0 | 0 | 528600 | 0 | 0 | 0 | 0 | 0 | 0 | 0 | 0 | 0 | 252079.921 | 31180454.6881 | 0 | 0 | 3257425.8413 | 0 | 0 | 0 | 0 | 0 | 0 | 0 | 0 | 0 | 0 | 149580.0579 | 24435.2423 | 0 | 0 | 0 | 0 | 0 | 293637.1802 | 0
2016-06-07 17:00 | 1045058.2932 | 0 | 0 | 0 | 0 | 0 | 546244 | 0 | 0 | 0 | 0 | 0 | 0 | 0 | 0 | 0 | 412940.1859 | 31200002.8819 | 0 | 0 | 3548126.6497 | 0 | 0 | 0 | 0 | 0 | 0 | 0 | 0 | 0 | 0 | 180741.8707 | 24435.2423 | 0 | 0 | 0 | 0 | 0 | 293637.1802 | 0
2016-06-07 18:00 | 1062833.4986 | 0 | 0 | 0 | 0 | 0 | 559521 | 0 | 0 | 0 | 0 | 0 | 0 | 0 | 0 | 0 | 577803.8536 | 31219551.0758 | 0 | 0 | 3838827.4581 | 0 | 0 | 0 | 0 | 0 | 0 | 0 | 0 | 0 | 0 | 185240.0761 | 24435.2423 | 0 | 0 | 0 | 0 | 0 | 293637.1802 | 0
2016-06-07 19:00 | 1065908.4415 | 0 | 0 | 0 | 0 | 0 | 569433 | 0 | 0 | 0 | 0 | 0 | 0 | 0 | 0 | 0 | 736582.5405 | 31239099.2696 | 0 | 0 | 4129528.2665 | 0 | 0 | 0 | 0 | 0 | 0 | 0 | 0 | 0 | 0 | 178403.019 | 24435.2423 | 0 | 0 | 0 | 0 | 0 | 293637.1802 | 0
2016-06-07 20:00 | 1073501.5095 | 0 | 0 | 0 | 0 | 0 | 575757 | 0 | 0 | 0 | 0 | 0 | 0 | 0 | 0 | 0 | 896490.6979 | 31258647.4635 | 0 | 0 | 4420229.0748 | 0 | 0 | 0 | 0 | 0 | 0 | 0 | 0 | 0 | 0 | 179672.087 | 24435.2423 | 0 | 0 | 0 | 0 | 0 | 293637.1802 | 0
2016-06-07 21:00 | 1048387.6451 | 0 | 0 | 0 | 0 | 0 | 579190 | 0 | 0 | 0 | 0 | 0 | 0 | 0 | 0 | 0 | 1030992.146 | 31278195.6574 | 0 | 0 | 4710929.8832 | 0 | 0 | 0 | 0 | 0 | 0 | 0 | 0 | 0 | 0 | 151125.2226 | 24435.2423 | 0 | 0 | 0 | 0 | 0 | 293637.1802 | 0
2016-06-07 22:00 | 971141.7365 | 0 | 0 | 0 | 0 | 0 | 575363 | 0 | 0 | 0 | 0 | 0 | 0 | 0 | 0 | 0 | 1100150.7655 | 31297743.8512 | 0 | 0 | 5001630.6916 | 0 | 0 | 0 | 0 | 0 | 0 | 0 | 0 | 0 | 0 | 77706.314 | 24435.2423 | 0 | 0 | 0 | 0 | 0 | 293637.1802 | 0
2016-06-07 23:00 | 833039.775 | 0 | 0 | 0 | 0 | 0 | 564201 | 0 | 0 | 0 | 0 | 0 | 0 | 0 | 0 | 0 | 1056895.5279 | 31317292.0451 | 0 | 0 | 5291705.5656 | 0 | 0 | 0 | 0 | 0 | 0 | 0 | 0 | 0 | 0 | -48601.3906 | 24435.2423 | 0 | 0 | 0 | 0 | 0 | 293004.9233 | 0
2016-06-08 | 621551.6329 | 0 | 0 | 0 | 0 | 0 | 548515 | 0 | 0 | 0 | 0 | 0 | 0 | 0 | 0 | 0 | 1100150.7655 | 31336840.2389 | 0 | 0 | 5291705.5656 | 0 | 0 | 0 | 0 | 0 | 0 | 0 | 0 | 0 | 0 | 48601.3906 | 24435.2423 | 0 | 0 | 0 | 0 | 0 | 0 | 0
2016-06-08 01:00 | 251341.1248 | 83484.7049 | 0 | 0 | 0 | 0 | 533334 | 0 | 0 | 0 | 0 | 0 | 0 | 0 | 0 | 0 | 923478.494 | 31336840.2389 | 0 | 0 | 5291705.5656 | 0 | 0 | 0 | 0 | 0 | 0 | 0 | 0 | 0 | 0 | -198508.1703 | 0 | 0 | 0 | 0 | 0 | 0 | 0 | 0
2016-06-08 02:00 | 7598.2501 | 85959.9371 | 0 | 0 | 0 | 0 | 506870 | 0 | 0 | 0 | 0 | 0 | 0 | 0 | 0 | 0 | 746806.2224 | 31336840.2389 | 0 | 0 | 4893921.0424 | 0 | 0 | 0 | 0 | 0 | 0 | 0 | 0 | 0 | 0 | -198508.1703 | 0 | 0 | 0 | 0 | 0 | 0 | 0 | 397784.5233
2016-06-08 03:00 | 410.3489 | 57255.8382 | 0 | 0 | 0 | 0 | 470978 | 0 | 0 | 0 | 0 | 0 | 0 | 0 | 0 | 0 | 570133.9509 | 31336840.2389 | 0 | 0 | 4496136.5191 | 0 | 0 | 0 | 0 | 0 | 0 | 0 | 0 | 0 | 0 | -198508.1703 | 0 | 0 | 0 | 0 | 0 | 0 | 0 | 397784.5233
2016-06-08 04:00 | 52.4574 | 320301.3455 | 0 | 0 | 0 | 0 | 437565 | 0 | 0 | 0 | 0 | 0 | 0 | 0 | 0 | 0 | 444068.6198 | 31356388.4328 | 0 | 0 | 4496136.5191 | 0 | 0 | 0 | 0 | 0 | 0 | 0 | 0 | 0 | 0 | -141646.4394 | 24435.2423 | 0 | 0 | 0 | 0 | 0 | 0 | 0
2016-06-08 05:00 | 0 | 317480.4114 | 0 | 0 | 0 | 0 | 408850 | 0 | 0 | 0 | 0 | 0 | 0 | 0 | 0 | 0 | 553924.9278 | 31356388.4328 | 0 | 0 | 4098351.9959 | 0 | 0 | 0 | 0 | 0 | 0 | 0 | 0 | 0 | 0 | 123434.054 | 0 | 0 | 0 | 0 | 0 | 0 | 0 | 397784.5233
2016-06-08 06:00 | 0 | 0 | 0 | 0 | 0 | 0 | 386228 | 0 | 0 | 0 | 0 | 0 | 0 | 0 | 0 | 0 | 401357.2497 | 31356388.4328 | 0 | 0 | 3700567.4726 | 0 | 0 | 0 | 0 | 0 | 0 | 0 | 0 | 0 | 0 | -171424.3574 | 0 | 0 | 0 | 0 | 0 | 0 | 0 | 397784.5233
2016-06-08 07:00 | 0 | 297443.5992 | 0 | 0 | 0 | 0 | 371486 | 0 | 0 | 0 | 0 | 0 | 0 | 0 | 0 | 0 | 335459.513 | 31356388.4328 | 0 | 0 | 3700567.4726 | 0 | 0 | 0 | 0 | 0 | 0 | 0 | 0 | 0 | 0 | -74042.4008 | 0 | 0 | 0 | 0 | 0 | 0 | 0 | 0
2016-06-08 08:00 | 0 | 287988.5379 | 0 | 0 | 0 | 0 | 364715 | 0 | 0 | 0 | 0 | 0 | 0 | 0 | 0 | 0 | 320697.5323 | 31375936.6267 | 0 | 0 | 3543946.7148 | 0 | 0 | 0 | 0 | 0 | 0 | 0 | 0 | 0 | 0 | -16586.4952 | 24435.2423 | 0 | 0 | 0 | 0 | 0 | 0 | 156620.7579
2016-06-08 09:00 | 0 | 0 | 0 | 0 | 0 | 0 | 370472 | 0 | 0 | 0 | 0 | 0 | 0 | 0 | 0 | 0 | 182152.6942 | 31375936.6267 | 0 | 0 | 3146162.1915 | 0 | 0 | 0 | 0 | 0 | 0 | 0 | 0 | 0 | 0 | -155668.3574 | 0 | 0 | 0 | 0 | 0 | 0 | 0 | 397784.5233
2016-06-08 10:00 | 0 | 0 | 0 | 0 | 0 | 0 | 382405 | 0 | 0 | 0 | 0 | 0 | 0 | 0 | 0 | 0 | 5480.4226 | 31375936.6267 | 0 | 0 | 2805612.5068 | 0 | 0 | 0 | 0 | 0 | 0 | 0 | 0 | 0 | 0 | -198508.1703 | 0 | 0 | 0 | 0 | 0 | 0 | 0 | 340549.6847
2016-06-08 11:00 | 728.8746 | 254118.06 | 0 | 0 | 0 | 0 | 400432 | 0 | 0 | 0 | 0 | 0 | 0 | 0 | 0 | 0 | 67084.9563 | 31375936.6267 | 0 | 0 | 2407827.9836 | 0 | 0 | 0 | 0 | 0 | 0 | 0 | 0 | 0 | 0 | 69218.5772 | 0 | 0 | 0 | 0 | 0 | 0 | 0 | 397784.5233
2016-06-08 12:00 | 130285.002 | 0 | 0 | 0 | 0 | 0 | 420465 | 0 | 0 | 0 | 0 | 0 | 0 | 0 | 0 | 0 | 0 | 31375936.6267 | 0 | 0 | 2010043.4603 | 0 | 0 | 0 | 0 | 0 | 0 | 0 | 0 | 0 | 0 | -75376.3554 | 0 | 0 | 0 | 0 | 0 | 0 | 0 | 397784.5233
2016-06-08 13:00 | 515893.7298 | 0 | 0 | 0 | 0 | 0 | 442199 | 0 | 0 | 0 | 0 | 0 | 0 | 0 | 0 | 0 | 0 | 31395484.8205 | 0 | 0 | 2058810.3529 | 0 | 0 | 0 | 0 | 0 | 0 | 0 | 0 | 0 | 0 | 0 | 24435.2423 | 0 | 0 | 0 | 0 | 0 | 49259.4875 | 0
2016-06-08 14:00 | 783318.4225 | 0 | 0 | 0 | 0 | 0 | 465246 | 0 | 0 | 0 | 0 | 0 | 0 | 0 | 0 | 0 | 0 | 31415033.0144 | 0 | 0 | 2349511.1613 | 0 | 0 | 0 | 0 | 0 | 0 | 0 | 0 | 0 | 0 | 0 | 24435.2423 | 0 | 0 | 0 | 0 | 0 | 293637.1802 | 0
2016-06-08 15:00 | 804089.4225 | 0 | 0 | 0 | 0 | 0 | 486017 | 0 | 0 | 0 | 0 | 0 | 0 | 0 | 0 | 0 | 0 | 31434581.2082 | 0 | 0 | 2640211.9697 | 0 | 0 | 0 | 0 | 0 | 0 | 0 | 0 | 0 | 0 | 0 | 24435.2423 | 0 | 0 | 0 | 0 | 0 | 293637.1802 | 0
2016-06-08 16:00 | 1015105.8509 | 0 | 0 | 0 | 0 | 0 | 502863 | 0 | 0 | 0 | 0 | 0 | 0 | 0 | 0 | 0 | 172811.6813 | 31454129.4021 | 0 | 0 | 2930912.7781 | 0 | 0 | 0 | 0 | 0 | 0 | 0 | 0 | 0 | 0 | 194170.4284 | 24435.2423 | 0 | 0 | 0 | 0 | 0 | 293637.1802 | 0
2016-06-08 17:00 | 1035689.5928 | 0 | 0 | 0 | 0 | 0 | 519109 | 0 | 0 | 0 | 0 | 0 | 0 | 0 | 0 | 0 | 349483.9528 | 31473677.596 | 0 | 0 | 3221613.5865 | 0 | 0 | 0 | 0 | 0 | 0 | 0 | 0 | 0 | 0 | 198508.1703 | 24435.2423 | 0 | 0 | 0 | 0 | 0 | 293637.1802 | 0
2016-06-08 18:00 | 1048631.5928 | 0 | 0 | 0 | 0 | 0 | 532051 | 0 | 0 | 0 | 0 | 0 | 0 | 0 | 0 | 0 | 526156.2244 | 31493225.7898 | 0 | 0 | 3512314.3948 | 0 | 0 | 0 | 0 | 0 | 0 | 0 | 0 | 0 | 0 | 198508.1703 | 24435.2423 | 0 | 0 | 0 | 0 | 0 | 293637.1802 | 0
2016-06-08 19:00 | 1028987.4352 | 0 | 0 | 0 | 0 | 0 | 543040 | 0 | 0 | 0 | 0 | 0 | 0 | 0 | 0 | 0 | 675564.9856 | 31512773.9837 | 0 | 0 | 3803015.2032 | 0 | 0 | 0 | 0 | 0 | 0 | 0 | 0 | 0 | 0 | 167875.0127 | 24435.2423 | 0 | 0 | 0 | 0 | 0 | 293637.1802 | 0
2016-06-08 20:00 | 1067903.5928 | 0 | 0 | 0 | 0 | 0 | 551323 | 0 | 0 | 0 | 0 | 0 | 0 | 0 | 0 | 0 | 852237.2572 | 31532322.1775 | 0 | 0 | 4093716.0116 | 0 | 0 | 0 | 0 | 0 | 0 | 0 | 0 | 0 | 0 | 198508.1703 | 24435.2423 | 0 | 0 | 0 | 0 | 0 | 293637.1802 | 0
2016-06-08 21:00 | 1052134.5614 | 0 | 0 | 0 | 0 | 0 | 555836 | 0 | 0 | 0 | 0 | 0 | 0 | 0 | 0 | 0 | 1010858.5208 | 31551870.3714 | 0 | 0 | 4384416.82 | 0 | 0 | 0 | 0 | 0 | 0 | 0 | 0 | 0 | 0 | 178226.1389 | 24435.2423 | 0 | 0 | 0 | 0 | 0 | 293637.1802 | 0
2016-06-08 22:00 | 972151.7874 | 0 | 0 | 0 | 0 | 0 | 553751 | 0 | 0 | 0 | 0 | 0 | 0 | 0 | 0 | 0 | 1100150.7655 | 31571418.5653 | 0 | 0 | 4675117.6284 | 0 | 0 | 0 | 0 | 0 | 0 | 0 | 0 | 0 | 0 | 100328.3649 | 24435.2423 | 0 | 0 | 0 | 0 | 0 | 293637.1802 | 0
2016-06-08 23:00 | 846832.494 | 0 | 0 | 0 | 0 | 0 | 543784 | 0 | 0 | 0 | 0 | 0 | 0 | 0 | 0 | 0 | 1086779.4691 | 31590966.7591 | 0 | 0 | 4965818.4368 | 0 | 0 | 0 | 0 | 0 | 0 | 0 | 0 | 0 | 0 | -15023.9285 | 24435.2423 | 0 | 0 | 0 | 0 | 0 | 293637.1802 | 0
2016-06-09 | 647922.3309 | 0 | 0 | 0 | 0 | 0 | 530422 | 0 | 0 | 0 | 0 | 0 | 0 | 0 | 0 | 0 | 1100150.7655 | 31610514.953 | 0 | 0 | 5043079.1852 | 0 | 0 | 0 | 0 | 0 | 0 | 0 | 0 | 0 | 0 | 15023.9285 | 24435.2423 | 0 | 0 | 0 | 0 | 0 | 78041.16 | 0
2016-06-09 01:00 | 263719.7837 | 55214.046 | 0 | 0 | 0 | 0 | 517442 | 0 | 0 | 0 | 0 | 0 | 0 | 0 | 0 | 0 | 923478.494 | 31610514.953 | 0 | 0 | 5043079.1852 | 0 | 0 | 0 | 0 | 0 | 0 | 0 | 0 | 0 | 0 | -198508.1703 | 0 | 0 | 0 | 0 | 0 | 0 | 0 | 0
2016-06-09 02:00 | 7721.3706 | 73369.8165 | 0 | 0 | 0 | 0 | 494403 | 0 | 0 | 0 | 0 | 0 | 0 | 0 | 0 | 0 | 746806.2224 | 31610514.953 | 0 | 0 | 4645294.6619 | 0 | 0 | 0 | 0 | 0 | 0 | 0 | 0 | 0 | 0 | -198508.1703 | 0 | 0 | 0 | 0 | 0 | 0 | 0 | 397784.5233
2016-06-09 03:00 | 476.1474 | 409205.216 | 0 | 0 | 0 | 0 | 461505 | 0 | 0 | 0 | 0 | 0 | 0 | 0 | 0 | 0 | 700683.1858 | 31610514.953 | 0 | 0 | 4645294.6619 | 0 | 0 | 0 | 0 | 0 | 0 | 0 | 0 | 0 | 0 | -51823.6366 | 0 | 0 | 0 | 0 | 0 | 0 | 0 | 0
2016-06-09 04:00 | 58.6416 | 419192.2747 | 0 | 0 | 0 | 0 | 429485 | 0 | 0 | 0 | 0 | 0 | 0 | 0 | 0 | 0 | 669827.4857 | 31630063.1468 | 0 | 0 | 4645294.6619 | 0 | 0 | 0 | 0 | 0 | 0 | 0 | 0 | 0 | 0 | -34669.326 | 24435.2423 | 0 | 0 | 0 | 0 | 0 | 0 | 0
2016-06-09 05:00 | 0 | 13972.4295 | 0 | 0 | 0 | 0 | 402849 | 0 | 0 | 0 | 0 | 0 | 0 | 0 | 0 | 0 | 493155.2141 | 31649611.3407 | 0 | 0 | 4247510.1387 | 0 | 0 | 0 | 0 | 0 | 0 | 0 | 0 | 0 | 0 | -198508.1703 | 24435.2423 | 0 | 0 | 0 | 0 | 0 | 0 | 397784.5233
2016-06-09 06:00 | 0 | 404268.9667 | 0 | 0 | 0 | 0 | 382478 | 0 | 0 | 0 | 0 | 0 | 0 | 0 | 0 | 0 | 512549.1745 | 31649611.3407 | 0 | 0 | 4247510.1387 | 0 | 0 | 0 | 0 | 0 | 0 | 0 | 0 | 0 | 0 | 21790.9667 | 0 | 0 | 0 | 0 | 0 | 0 | 0 | 0
2016-06-09 07:00 | 0 | 0 | 0 | 0 | 0 | 0 | 368821 | 0 | 0 | 0 | 0 | 0 | 0 | 0 | 0 | 0 | 375473.7264 | 31649611.3407 | 0 | 0 | 3849725.6154 | 0 | 0 | 0 | 0 | 0 | 0 | 0 | 0 | 0 | 0 | -154017.3574 | 0 | 0 | 0 | 0 | 0 | 0 | 0 | 397784.5233
2016-06-09 08:00 | 0 | 358715.3966 | 0 | 0 | 0 | 0 | 362709 | 0 | 0 | 0 | 0 | 0 | 0 | 0 | 0 | 0 | 371919.4194 | 31649611.3407 | 0 | 0 | 3849725.6154 | 0 | 0 | 0 | 0 | 0 | 0 | 0 | 0 | 0 | 0 | -3993.6034 | 0 | 0 | 0 | 0 | 0 | 0 | 0 | 0
2016-06-09 09:00 | 0 | 34265.1299 | 0 | 0 | 0 | 0 | 366616 | 0 | 0 | 0 | 0 | 0 | 0 | 0 | 0 | 0 | 267302.3868 | 31649611.3407 | 0 | 0 | 3451941.0922 | 0 | 0 | 0 | 0 | 0 | 0 | 0 | 0 | 0 | 0 | -117547.2276 | 0 | 0 | 0 | 0 | 0 | 0 | 0 | 397784.5233
2016-06-09 10:00 | 0 | 321376.8557 | 0 | 0 | 0 | 0 | 380315 | 0 | 0 | 0 | 0 | 0 | 0 | 0 | 0 | 0 | 214847.4384 | 31649611.3407 | 0 | 0 | 3451941.0922 | 0 | 0 | 0 | 0 | 0 | 0 | 0 | 0 | 0 | 0 | -58938.1443 | 0 | 0 | 0 | 0 | 0 | 0 | 0 | 0
2016-06-09 11:00 | 799.2845 | 8628.145 | 0 | 0 | 0 | 0 | 398304 | 0 | 0 | 0 | 0 | 0 | 0 | 0 | 0 | 0 | 38175.1669 | 31669159.5346 | 0 | 0 | 3054156.5689 | 0 | 0 | 0 | 0 | 0 | 0 | 0 | 0 | 0 | 0 | -198508.1703 | 24435.2423 | 0 | 0 | 0 | 0 | 0 | 0 | 397784.5233
2016-06-09 12:00 | 127755.075 | 248671.479 | 0 | 0 | 0 | 0 | 419320 | 0 | 0 | 0 | 0 | 0 | 0 | 0 | 0 | 0 | 0 | 31669159.5346 | 0 | 0 | 3054156.5689 | 0 | 0 | 0 | 0 | 0 | 0 | 0 | 0 | 0 | 0 | -42893.4459 | 0 | 0 | 0 | 0 | 0 | 0 | 0 | 0
2016-06-09 13:00 | 502276.5918 | 0 | 0 | 0 | 0 | 0 | 441583 | 0 | 0 | 0 | 0 | 0 | 0 | 0 | 0 | 0 | 0 | 31688707.7284 | 0 | 0 | 3090052.3349 | 0 | 0 | 0 | 0 | 0 | 0 | 0 | 0 | 0 | 0 | 0 | 24435.2423 | 0 | 0 | 0 | 0 | 0 | 36258.3495 | 0
2016-06-09 14:00 | 782669.4225 | 0 | 0 | 0 | 0 | 0 | 464597 | 0 | 0 | 0 | 0 | 0 | 0 | 0 | 0 | 0 | 0 | 31708255.9223 | 0 | 0 | 3380753.1433 | 0 | 0 | 0 | 0 | 0 | 0 | 0 | 0 | 0 | 0 | 0 | 24435.2423 | 0 | 0 | 0 | 0 | 0 | 293637.1802 | 0
2016-06-09 15:00 | 814056.2877 | 0 | 0 | 0 | 0 | 0 | 485879 | 0 | 0 | 0 | 0 | 0 | 0 | 0 | 0 | 0 | 8993.33 | 31727804.1161 | 0 | 0 | 3671453.9517 | 0 | 0 | 0 | 0 | 0 | 0 | 0 | 0 | 0 | 0 | 10104.8652 | 24435.2423 | 0 | 0 | 0 | 0 | 0 | 293637.1802 | 0
2016-06-09 16:00 | 1014753.2692 | 0 | 0 | 0 | 0 | 0 | 505989 | 0 | 0 | 0 | 0 | 0 | 0 | 0 | 0 | 0 | 178709.0736 | 31747352.31 | 0 | 0 | 3962154.7601 | 0 | 0 | 0 | 0 | 0 | 0 | 0 | 0 | 0 | 0 | 190691.8467 | 24435.2423 | 0 | 0 | 0 | 0 | 0 | 293637.1802 | 0
2016-06-09 17:00 | 1041347.5928 | 0 | 0 | 0 | 0 | 0 | 524767 | 0 | 0 | 0 | 0 | 0 | 0 | 0 | 0 | 0 | 355381.3451 | 31766900.5038 | 0 | 0 | 4252855.5685 | 0 | 0 | 0 | 0 | 0 | 0 | 0 | 0 | 0 | 0 | 198508.1703 | 24435.2423 | 0 | 0 | 0 | 0 | 0 | 293637.1802 | 0
2016-06-09 18:00 | 1056579.5928 | 0 | 0 | 0 | 0 | 0 | 539999 | 0 | 0 | 0 | 0 | 0 | 0 | 0 | 0 | 0 | 532053.6167 | 31786448.6977 | 0 | 0 | 4543556.3769 | 0 | 0 | 0 | 0 | 0 | 0 | 0 | 0 | 0 | 0 | 198508.1703 | 24435.2423 | 0 | 0 | 0 | 0 | 0 | 293637.1802 | 0
2016-06-09 19:00 | 1069354.5928 | 0 | 0 | 0 | 0 | 0 | 552774 | 0 | 0 | 0 | 0 | 0 | 0 | 0 | 0 | 0 | 708725.8882 | 31805996.8916 | 0 | 0 | 4834257.1852 | 0 | 0 | 0 | 0 | 0 | 0 | 0 | 0 | 0 | 0 | 198508.1703 | 24435.2423 | 0 | 0 | 0 | 0 | 0 | 293637.1802 | 0
2016-06-09 20:00 | 1067628.6779 | 0 | 0 | 0 | 0 | 0 | 560594 | 0 | 0 | 0 | 0 | 0 | 0 | 0 | 0 | 0 | 876902.2955 | 31825545.0854 | 0 | 0 | 5124957.9936 | 0 | 0 | 0 | 0 | 0 | 0 | 0 | 0 | 0 | 0 | 188962.2553 | 24435.2423 | 0 | 0 | 0 | 0 | 0 | 293637.1802 | 0
2016-06-09 21:00 | 1039155.9472 | 0 | 0 | 0 | 0 | 0 | 566846 | 0 | 0 | 0 | 0 | 0 | 0 | 0 | 0 | 0 | 1014173.6925 | 31845093.2793 | 0 | 0 | 5415658.802 | 0 | 0 | 0 | 0 | 0 | 0 | 0 | 0 | 0 | 0 | 154237.5247 | 24435.2423 | 0 | 0 | 0 | 0 | 0 | 293637.1802 | 0
2016-06-09 22:00 | 979046.8754 | 0 | 0 | 0 | 0 | 0 | 564371 | 0 | 0 | 0 | 0 | 0 | 0 | 0 | 0 | 0 | 1100150.7655 | 31864641.4731 | 0 | 0 | 5706359.6104 | 0 | 0 | 0 | 0 | 0 | 0 | 0 | 0 | 0 | 0 | 96603.4529 | 24435.2423 | 0 | 0 | 0 | 0 | 0 | 293637.1802 | 0
2016-06-09 23:00 | 830742.0808 | 0 | 0 | 0 | 0 | 0 | 554318 | 0 | 0 | 0 | 0 | 0 | 0 | 0 | 0 | 0 | 1063083.7414 | 31884189.667 | 0 | 0 | 5997060.4188 | 0 | 0 | 0 | 0 | 0 | 0 | 0 | 0 | 0 | 0 | -41648.3417 | 24435.2423 | 0 | 0 | 0 | 0 | 0 | 293637.1802 | 0
2016-06-10 | 658323.1357 | 0 | 0 | 0 | 0 | 0 | 540316 | 0 | 0 | 0 | 0 | 0 | 0 | 0 | 0 | 0 | 1100150.7655 | 31903737.8609 | 0 | 0 | 6048464.735 | 0 | 0 | 0 | 0 | 0 | 0 | 0 | 0 | 0 | 0 | 41648.3417 | 24435.2423 | 0 | 0 | 0 | 0 | 0 | 51923.5517 | 0
2016-06-10 01:00 | 250791.6707 | 81098.159 | 0 | 0 | 0 | 0 | 530398 | 0 | 0 | 0 | 0 | 0 | 0 | 0 | 0 | 0 | 923478.494 | 31903737.8609 | 0 | 0 | 6048464.735 | 0 | 0 | 0 | 0 | 0 | 0 | 0 | 0 | 0 | 0 | -198508.1703 | 0 | 0 | 0 | 0 | 0 | 0 | 0 | 0
2016-06-10 02:00 | 7899.9234 | 84211.2638 | 0 | 0 | 0 | 0 | 505423 | 0 | 0 | 0 | 0 | 0 | 0 | 0 | 0 | 0 | 746806.2224 | 31903737.8609 | 0 | 0 | 5650680.2118 | 0 | 0 | 0 | 0 | 0 | 0 | 0 | 0 | 0 | 0 | -198508.1703 | 0 | 0 | 0 | 0 | 0 | 0 | 0 | 397784.5233
2016-06-10 03:00 | 513.7765 | 59272.4107 | 0 | 0 | 0 | 0 | 473098 | 0 | 0 | 0 | 0 | 0 | 0 | 0 | 0 | 0 | 570133.9509 | 31903737.8609 | 0 | 0 | 5252895.6885 | 0 | 0 | 0 | 0 | 0 | 0 | 0 | 0 | 0 | 0 | -198508.1703 | 0 | 0 | 0 | 0 | 0 | 0 | 0 | 397784.5233
2016-06-10 04:00 | 57.6987 | 426753.7678 | 0 | 0 | 0 | 0 | 438393 | 0 | 0 | 0 | 0 | 0 | 0 | 0 | 0 | 0 | 538079.0204 | 31923286.0547 | 0 | 0 | 5252895.6885 | 0 | 0 | 0 | 0 | 0 | 0 | 0 | 0 | 0 | 0 | -36016.7758 | 24435.2423 | 0 | 0 | 0 | 0 | 0 | 0 | 0
2016-06-10 05:00 | 0 | 22635.4295 | 0 | 0 | 0 | 0 | 411512 | 0 | 0 | 0 | 0 | 0 | 0 | 0 | 0 | 0 | 361406.7489 | 31942834.2486 | 0 | 0 | 4855111.1653 | 0 | 0 | 0 | 0 | 0 | 0 | 0 | 0 | 0 | 0 | -198508.1703 | 24435.2423 | 0 | 0 | 0 | 0 | 0 | 0 | 397784.5233
2016-06-10 06:00 | 0 | 389036.4773 | 0 | 0 | 0 | 0 | 391226 | 0 | 0 | 0 | 0 | 0 | 0 | 0 | 0 | 0 | 359458.0737 | 31942834.2486 | 0 | 0 | 4855111.1653 | 0 | 0 | 0 | 0 | 0 | 0 | 0 | 0 | 0 | 0 | -2189.5227 | 0 | 0 | 0 | 0 | 0 | 0 | 0 | 0
2016-06-10 07:00 | 0 | 0 | 0 | 0 | 0 | 0 | 376885 | 0 | 0 | 0 | 0 | 0 | 0 | 0 | 0 | 0 | 215205.6655 | 31942834.2486 | 0 | 0 | 4457326.642 | 0 | 0 | 0 | 0 | 0 | 0 | 0 | 0 | 0 | 0 | -162081.3574 | 0 | 0 | 0 | 0 | 0 | 0 | 0 | 397784.5233
2016-06-10 08:00 | 0 | 332774.1237 | 0 | 0 | 0 | 0 | 369546 | 0 | 0 | 0 | 0 | 0 | 0 | 0 | 0 | 0 | 182478.6956 | 31942834.2486 | 0 | 0 | 4457326.642 | 0 | 0 | 0 | 0 | 0 | 0 | 0 | 0 | 0 | 0 | -36771.8763 | 0 | 0 | 0 | 0 | 0 | 0 | 0 | 0
2016-06-10 09:00 | 0 | 326296.7634 | 0 | 0 | 0 | 0 | 372398 | 0 | 0 | 0 | 0 | 0 | 0 | 0 | 0 | 0 | 332623.8369 | 31942834.2486 | 0 | 0 | 4059542.1187 | 0 | 0 | 0 | 0 | 0 | 0 | 0 | 0 | 0 | 0 | 168702.406 | 0 | 0 | 0 | 0 | 0 | 0 | 0 | 397784.5233
2016-06-10 10:00 | 0 | 257469.4324 | 0 | 0 | 0 | 0 | 383857 | 0 | 0 | 0 | 0 | 0 | 0 | 0 | 0 | 0 | 220138.9018 | 31942834.2486 | 0 | 0 | 4059542.1187 | 0 | 0 | 0 | 0 | 0 | 0 | 0 | 0 | 0 | 0 | -126387.5676 | 0 | 0 | 0 | 0 | 0 | 0 | 0 | 0
2016-06-10 11:00 | 883.9852 | 70860.1427 | 0 | 0 | 0 | 0 | 402748 | 0 | 0 | 0 | 0 | 0 | 0 | 0 | 0 | 0 | 116720.6975 | 31942834.2486 | 0 | 0 | 3661757.5955 | 0 | 0 | 0 | 0 | 0 | 0 | 0 | 0 | 0 | 0 | -116200.2295 | 0 | 0 | 0 | 0 | 0 | 0 | 0 | 397784.5233
2016-06-10 12:00 | 122803.0766 | 172879.0722 | 0 | 0 | 0 | 0 | 426829 | 0 | 0 | 0 | 0 | 0 | 0 | 0 | 0 | 0 | 0 | 31942834.2486 | 0 | 0 | 3661757.5955 | 0 | 0 | 0 | 0 | 0 | 0 | 0 | 0 | 0 | 0 | -131146.8511 | 0 | 0 | 0 | 0 | 0 | 0 | 0 | 0
2016-06-10 13:00 | 470834.7336 | 0 | 0 | 0 | 0 | 0 | 454646 | 0 | 0 | 0 | 0 | 0 | 0 | 0 | 0 | 0 | 0 | 31955785.2355 | 0 | 0 | 3661757.5955 | 0 | 0 | 0 | 0 | 0 | 0 | 0 | 0 | 0 | 0 | 0 | 16188.7336 | 0 | 0 | 0 | 0 | 0 | 0 | 0
2016-06-10 14:00 | 758253.2976 | 0 | 0 | 0 | 0 | 0 | 482301 | 0 | 0 | 0 | 0 | 0 | 0 | 0 | 0 | 0 | 0 | 31975333.4294 | 0 | 0 | 3910759.4803 | 0 | 0 | 0 | 0 | 0 | 0 | 0 | 0 | 0 | 0 | 0 | 24435.2423 | 0 | 0 | 0 | 0 | 0 | 251517.0553 | 0
2016-06-10 15:00 | 908991.8139 | 0 | 0 | 0 | 0 | 0 | 508873 | 0 | 0 | 0 | 0 | 0 | 0 | 0 | 0 | 0 | 176672.2715 | 31994881.6232 | 0 | 0 | 4086163.1275 | 0 | 0 | 0 | 0 | 0 | 0 | 0 | 0 | 0 | 0 | 198508.1703 | 24435.2423 | 0 | 0 | 0 | 0 | 0 | 177175.4013 | 0
2016-06-10 16:00 | 971531.1618 | 0 | 0 | 0 | 0 | 0 | 531905 | 0 | 0 | 0 | 0 | 0 | 0 | 0 | 0 | 0 | 284855.0995 | 32014429.8171 | 0 | 0 | 4376863.9359 | 0 | 0 | 0 | 0 | 0 | 0 | 0 | 0 | 0 | 0 | 121553.7393 | 24435.2423 | 0 | 0 | 0 | 0 | 0 | 293637.1802 | 0
2016-06-10 17:00 | 1006817.4685 | 0 | 0 | 0 | 0 | 0 | 551022 | 0 | 0 | 0 | 0 | 0 | 0 | 0 | 0 | 0 | 407428.6104 | 32033978.0109 | 0 | 0 | 4667564.7443 | 0 | 0 | 0 | 0 | 0 | 0 | 0 | 0 | 0 | 0 | 137723.0459 | 24435.2423 | 0 | 0 | 0 | 0 | 0 | 293637.1802 | 0
2016-06-10 18:00 | 1035423.3205 | 0 | 0 | 0 | 0 | 0 | 567314 | 0 | 0 | 0 | 0 | 0 | 0 | 0 | 0 | 0 | 584100.8819 | 32053526.2048 | 0 | 0 | 4910278.9932 | 0 | 0 | 0 | 0 | 0 | 0 | 0 | 0 | 0 | 0 | 198508.1703 | 24435.2423 | 0 | 0 | 0 | 0 | 0 | 245165.9079 | 0
2016-06-10 19:00 | 1032353.9507 | 0 | 0 | 0 | 0 | 0 | 579868 | 0 | 0 | 0 | 0 | 0 | 0 | 0 | 0 | 0 | 703728.922 | 32073074.3986 | 0 | 0 | 5200979.8016 | 0 | 0 | 0 | 0 | 0 | 0 | 0 | 0 | 0 | 0 | 134413.5282 | 24435.2423 | 0 | 0 | 0 | 0 | 0 | 293637.1802 | 0
2016-06-10 20:00 | 1038825.225 | 0 | 0 | 0 | 0 | 0 | 589997 | 0 | 0 | 0 | 0 | 0 | 0 | 0 | 0 | 0 | 880401.1935 | 32092622.5925 | 0 | 0 | 5424605.7658 | 0 | 0 | 0 | 0 | 0 | 0 | 0 | 0 | 0 | 0 | 198508.1703 | 24435.2423 | 0 | 0 | 0 | 0 | 0 | 225884.8124 | 0
2016-06-10 21:00 | 1004725.4501 | 0 | 0 | 0 | 0 | 0 | 593420 | 0 | 0 | 0 | 0 | 0 | 0 | 0 | 0 | 0 | 963378.5881 | 32112170.7864 | 0 | 0 | 5715306.5742 | 0 | 0 | 0 | 0 | 0 | 0 | 0 | 0 | 0 | 0 | 93233.0276 | 24435.2423 | 0 | 0 | 0 | 0 | 0 | 293637.1802 | 0
2016-06-10 22:00 | 916703.5742 | 0 | 0 | 0 | 0 | 0 | 587600 | 0 | 0 | 0 | 0 | 0 | 0 | 0 | 0 | 0 | 973196.3131 | 32131718.9802 | 0 | 0 | 6006007.3826 | 0 | 0 | 0 | 0 | 0 | 0 | 0 | 0 | 0 | 0 | 11031.1517 | 24435.2423 | 0 | 0 | 0 | 0 | 0 | 293637.1802 | 0
2016-06-10 23:00 | 810349.1336 | 0 | 0 | 0 | 0 | 0 | 573688 | 0 | 0 | 0 | 0 | 0 | 0 | 0 | 0 | 0 | 1100150.7655 | 32151267.1741 | 0 | 0 | 6074892.0173 | 0 | 0 | 0 | 0 | 0 | 0 | 0 | 0 | 0 | 0 | 142645.4522 | 24435.2423 | 0 | 0 | 0 | 0 | 0 | 69580.4391 | 0
2016-06-11 | 610648.7292 | 0 | 0 | 0 | 0 | 0 | 556480 | 0 | 0 | 0 | 0 | 0 | 0 | 0 | 0 | 0 | 1100150.7655 | 32170815.3679 | 0 | 0 | 6104328.1692 | 0 | 0 | 0 | 0 | 0 | 0 | 0 | 0 | 0 | 0 | 0 | 24435.2423 | 0 | 0 | 0 | 0 | 0 | 29733.4868 | 0
2016-06-11 01:00 | 225813.3862 | 116414.4435 | 0 | 0 | 0 | 0 | 540736 | 0 | 0 | 0 | 0 | 0 | 0 | 0 | 0 | 0 | 923478.494 | 32170815.3679 | 0 | 0 | 6104328.1692 | 0 | 0 | 0 | 0 | 0 | 0 | 0 | 0 | 0 | 0 | -198508.1703 | 0 | 0 | 0 | 0 | 0 | 0 | 0 | 0
2016-06-11 02:00 | 8539.855 | 95787.3322 | 0 | 0 | 0 | 0 | 517639 | 0 | 0 | 0 | 0 | 0 | 0 | 0 | 0 | 0 | 746806.2224 | 32170815.3679 | 0 | 0 | 5706543.646 | 0 | 0 | 0 | 0 | 0 | 0 | 0 | 0 | 0 | 0 | -198508.1703 | 0 | 0 | 0 | 0 | 0 | 0 | 0 | 397784.5233
2016-06-11 03:00 | 453.3972 | 72874.79 | 0 | 0 | 0 | 0 | 486640 | 0 | 0 | 0 | 0 | 0 | 0 | 0 | 0 | 0 | 570133.9509 | 32170815.3679 | 0 | 0 | 5308759.1227 | 0 | 0 | 0 | 0 | 0 | 0 | 0 | 0 | 0 | 0 | -198508.1703 | 0 | 0 | 0 | 0 | 0 | 0 | 0 | 397784.5233
2016-06-11 04:00 | 74.029 | 412179.7076 | 0 | 0 | 0 | 0 | 455231 | 0 | 0 | 0 | 0 | 0 | 0 | 0 | 0 | 0 | 531884.1865 | 32170815.3679 | 0 | 0 | 5308759.1227 | 0 | 0 | 0 | 0 | 0 | 0 | 0 | 0 | 0 | 0 | -42977.2634 | 0 | 0 | 0 | 0 | 0 | 0 | 0 | 0
2016-06-11 05:00 | 0 | 37576.4295 | 0 | 0 | 0 | 0 | 426453 | 0 | 0 | 0 | 0 | 0 | 0 | 0 | 0 | 0 | 355211.9149 | 32190363.5618 | 0 | 0 | 4910974.5995 | 0 | 0 | 0 | 0 | 0 | 0 | 0 | 0 | 0 | 0 | -198508.1703 | 24435.2423 | 0 | 0 | 0 | 0 | 0 | 0 | 397784.5233
2016-06-11 06:00 | 0 | 413022.2262 | 0 | 0 | 0 | 0 | 405689 | 0 | 0 | 0 | 0 | 0 | 0 | 0 | 0 | 0 | 339991.1206 | 32209911.7557 | 0 | 0 | 4910974.5995 | 0 | 0 | 0 | 0 | 0 | 0 | 0 | 0 | 0 | 0 | -17102.0161 | 24435.2423 | 0 | 0 | 0 | 0 | 0 | 0 | 0
2016-06-11 07:00 | 0 | 0 | 0 | 0 | 0 | 0 | 388245 | 0 | 0 | 0 | 0 | 0 | 0 | 0 | 0 | 0 | 163318.8491 | 32209911.7557 | 0 | 0 | 4559610.1 | 0 | 0 | 0 | 0 | 0 | 0 | 0 | 0 | 0 | 0 | -198508.1703 | 0 | 0 | 0 | 0 | 0 | 0 | 0 | 351364.4995
2016-06-11 08:00 | 0 | 384742.1753 | 0 | 0 | 0 | 0 | 375972 | 0 | 0 | 0 | 0 | 0 | 0 | 0 | 0 | 0 | 171124.305 | 32209911.7557 | 0 | 0 | 4559610.1 | 0 | 0 | 0 | 0 | 0 | 0 | 0 | 0 | 0 | 0 | 8770.1753 | 0 | 0 | 0 | 0 | 0 | 0 | 0 | 0
2016-06-11 09:00 | 0 | 392773.7818 | 0 | 0 | 0 | 0 | 372056 | 0 | 0 | 0 | 0 | 0 | 0 | 0 | 0 | 0 | 189563.1309 | 32209911.7557 | 0 | 0 | 4559610.1 | 0 | 0 | 0 | 0 | 0 | 0 | 0 | 0 | 0 | 0 | 20717.7818 | 0 | 0 | 0 | 0 | 0 | 0 | 0 | 0
2016-06-11 10:00 | 0 | 362591.6085 | 0 | 0 | 0 | 0 | 372473 | 0 | 0 | 0 | 0 | 0 | 0 | 0 | 0 | 0 | 180768.6924 | 32209911.7557 | 0 | 0 | 4559610.1 | 0 | 0 | 0 | 0 | 0 | 0 | 0 | 0 | 0 | 0 | -9881.3915 | 0 | 0 | 0 | 0 | 0 | 0 | 0 | 0
2016-06-11 11:00 | 932.5475 | 314474.9389 | 0 | 0 | 0 | 0 | 382390 | 0 | 0 | 0 | 0 | 0 | 0 | 0 | 0 | 0 | 99406.8896 | 32229459.9495 | 0 | 0 | 4559610.1 | 0 | 0 | 0 | 0 | 0 | 0 | 0 | 0 | 0 | 0 | -91417.756 | 24435.2423 | 0 | 0 | 0 | 0 | 0 | 0 | 0
2016-06-11 12:00 | 97716.24 | 286062.0507 | 0 | 0 | 0 | 0 | 405494 | 0 | 0 | 0 | 0 | 0 | 0 | 0 | 0 | 0 | 58332.5427 | 32249008.1434 | 0 | 0 | 4559610.1 | 0 | 0 | 0 | 0 | 0 | 0 | 0 | 0 | 0 | 0 | -46150.9516 | 24435.2423 | 0 | 0 | 0 | 0 | 0 | 0 | 0
2016-06-11 13:00 | 372534.8172 | 0 | 0 | 0 | 0 | 0 | 438077 | 0 | 0 | 0 | 0 | 0 | 0 | 0 | 0 | 0 | 0 | 32249008.1434 | 0 | 0 | 4559610.1 | 0 | 0 | 0 | 0 | 0 | 0 | 0 | 0 | 0 | 0 | -65542.1828 | 0 | 0 | 0 | 0 | 0 | 0 | 0 | 0
2016-06-11 14:00 | 625350.0996 | 0 | 0 | 0 | 0 | 0 | 473340 | 0 | 0 | 0 | 0 | 0 | 0 | 0 | 0 | 0 | 113541.623 | 32268556.3372 | 0 | 0 | 4559610.1 | 0 | 0 | 0 | 0 | 0 | 0 | 0 | 0 | 0 | 0 | 127574.8573 | 24435.2423 | 0 | 0 | 0 | 0 | 0 | 0 | 0
2016-06-11 15:00 | 783967.3565 | 0 | 0 | 0 | 0 | 0 | 506666 | 0 | 0 | 0 | 0 | 0 | 0 | 0 | 0 | 0 | 77255.3743 | 32288104.5311 | 0 | 0 | 4850310.9084 | 0 | 0 | 0 | 0 | 0 | 0 | 0 | 0 | 0 | 0 | -40771.066 | 24435.2423 | 0 | 0 | 0 | 0 | 0 | 293637.1802 | 0
2016-06-11 16:00 | 875808.8641 | 0 | 0 | 0 | 0 | 0 | 534752 | 0 | 0 | 0 | 0 | 0 | 0 | 0 | 0 | 0 | 253927.6458 | 32307652.725 | 0 | 0 | 4967243.2253 | 0 | 0 | 0 | 0 | 0 | 0 | 0 | 0 | 0 | 0 | 198508.1703 | 24435.2423 | 0 | 0 | 0 | 0 | 0 | 118113.4515 | 0
2016-06-11 17:00 | 915999.6395 | 0 | 0 | 0 | 0 | 0 | 555285 | 0 | 0 | 0 | 0 | 0 | 0 | 0 | 0 | 0 | 430599.9174 | 32327200.9188 | 0 | 0 | 5103636.74 | 0 | 0 | 0 | 0 | 0 | 0 | 0 | 0 | 0 | 0 | 198508.1703 | 24435.2423 | 0 | 0 | 0 | 0 | 0 | 137771.2269 | 0
2016-06-11 18:00 | 937991.7137 | 0 | 0 | 0 | 0 | 0 | 571006 | 0 | 0 | 0 | 0 | 0 | 0 | 0 | 0 | 0 | 474132.7465 | 32346749.1127 | 0 | 0 | 5394337.5483 | 0 | 0 | 0 | 0 | 0 | 0 | 0 | 0 | 0 | 0 | 48913.2912 | 24435.2423 | 0 | 0 | 0 | 0 | 0 | 293637.1802 | 0
2016-06-11 19:00 | 927814.9696 | 0 | 0 | 0 | 0 | 0 | 582511 | 0 | 0 | 0 | 0 | 0 | 0 | 0 | 0 | 0 | 650805.0181 | 32366297.3065 | 0 | 0 | 5515474.4998 | 0 | 0 | 0 | 0 | 0 | 0 | 0 | 0 | 0 | 0 | 198508.1703 | 24435.2423 | 0 | 0 | 0 | 0 | 0 | 122360.557 | 0
2016-06-11 20:00 | 943320.2272 | 0 | 0 | 0 | 0 | 0 | 590597 | 0 | 0 | 0 | 0 | 0 | 0 | 0 | 0 | 0 | 681644.2343 | 32385845.5004 | 0 | 0 | 5806175.3082 | 0 | 0 | 0 | 0 | 0 | 0 | 0 | 0 | 0 | 0 | 34650.8047 | 24435.2423 | 0 | 0 | 0 | 0 | 0 | 293637.1802 | 0
2016-06-11 21:00 | 895873.5423 | 0 | 0 | 0 | 0 | 0 | 595049 | 0 | 0 | 0 | 0 | 0 | 0 | 0 | 0 | 0 | 858316.5058 | 32405393.6943 | 0 | 0 | 5883277.6266 | 0 | 0 | 0 | 0 | 0 | 0 | 0 | 0 | 0 | 0 | 198508.1703 | 24435.2423 | 0 | 0 | 0 | 0 | 0 | 77881.1297 | 0
2016-06-11 22:00 | 849526.3005 | 0 | 0 | 0 | 0 | 0 | 591829 | 0 | 0 | 0 | 0 | 0 | 0 | 0 | 0 | 0 | 991346.3309 | 32424941.8881 | 0 | 0 | 5966230.0678 | 0 | 0 | 0 | 0 | 0 | 0 | 0 | 0 | 0 | 0 | 149471.7136 | 24435.2423 | 0 | 0 | 0 | 0 | 0 | 83790.3447 | 0
2016-06-11 23:00 | 727590.416 | 0 | 0 | 0 | 0 | 0 | 580903 | 0 | 0 | 0 | 0 | 0 | 0 | 0 | 0 | 0 | 1100150.7655 | 32444490.082 | 0 | 0 | 5966230.0678 | 0 | 0 | 0 | 0 | 0 | 0 | 0 | 0 | 0 | 0 | 122252.1737 | 24435.2423 | 0 | 0 | 0 | 0 | 0 | 0 | 0
2016-06-12 | 555374.6838 | 0 | 0 | 0 | 0 | 0 | 566512 | 0 | 0 | 0 | 0 | 0 | 0 | 0 | 0 | 0 | 1090238.5541 | 32444490.082 | 0 | 0 | 5966230.0678 | 0 | 0 | 0 | 0 | 0 | 0 | 0 | 0 | 0 | 0 | -11137.3162 | 0 | 0 | 0 | 0 | 0 | 0 | 0 | 0
2016-06-12 01:00 | 224385.2425 | 0 | 0 | 0 | 0 | 0 | 552841 | 0 | 0 | 0 | 0 | 0 | 0 | 0 | 0 | 0 | 913566.2825 | 32444490.082 | 0 | 0 | 5725586.3878 | 0 | 0 | 0 | 0 | 0 | 0 | 0 | 0 | 0 | 0 | -198508.1703 | 0 | 0 | 0 | 0 | 0 | 0 | 0 | 240643.68
2016-06-12 02:00 | 8531.0973 | 324260.7324 | 0 | 0 | 0 | 0 | 531300 | 0 | 0 | 0 | 0 | 0 | 0 | 0 | 0 | 0 | 736894.011 | 32444490.082 | 0 | 0 | 5725586.3878 | 0 | 0 | 0 | 0 | 0 | 0 | 0 | 0 | 0 | 0 | -198508.1703 | 0 | 0 | 0 | 0 | 0 | 0 | 0 | 0
2016-06-12 03:00 | 529.6874 | 87401.4997 | 0 | 0 | 0 | 0 | 501243 | 0 | 0 | 0 | 0 | 0 | 0 | 0 | 0 | 0 | 560221.7394 | 32444490.082 | 0 | 0 | 5327801.8646 | 0 | 0 | 0 | 0 | 0 | 0 | 0 | 0 | 0 | 0 | -198508.1703 | 0 | 0 | 0 | 0 | 0 | 0 | 0 | 397784.5233
2016-06-12 04:00 | 69.5273 | 515291.6648 | 0 | 0 | 0 | 0 | 470687 | 0 | 0 | 0 | 0 | 0 | 0 | 0 | 0 | 0 | 578234.4047 | 32464038.2758 | 0 | 0 | 5327801.8646 | 0 | 0 | 0 | 0 | 0 | 0 | 0 | 0 | 0 | 0 | 20238.9498 | 24435.2423 | 0 | 0 | 0 | 0 | 0 | 0 | 0
2016-06-12 05:00 | 0 | 28742.1872 | 0 | 0 | 0 | 0 | 442054 | 0 | 0 | 0 | 0 | 0 | 0 | 0 | 0 | 0 | 401562.1332 | 32464038.2758 | 0 | 0 | 4930017.3413 | 0 | 0 | 0 | 0 | 0 | 0 | 0 | 0 | 0 | 0 | -198508.1703 | 0 | 0 | 0 | 0 | 0 | 0 | 0 | 397784.5233
2016-06-12 06:00 | 0 | 219702.8297 | 0 | 0 | 0 | 0 | 418211 | 0 | 0 | 0 | 0 | 0 | 0 | 0 | 0 | 0 | 224889.8617 | 32464038.2758 | 0 | 0 | 4930017.3413 | 0 | 0 | 0 | 0 | 0 | 0 | 0 | 0 | 0 | 0 | -198508.1703 | 0 | 0 | 0 | 0 | 0 | 0 | 0 | 0
2016-06-12 07:00 | 0 | 449764.5057 | 0 | 0 | 0 | 0 | 400428 | 0 | 0 | 0 | 0 | 0 | 0 | 0 | 0 | 0 | 401562.1332 | 32464038.2758 | 0 | 0 | 4653773.518 | 0 | 0 | 0 | 0 | 0 | 0 | 0 | 0 | 0 | 0 | 198508.1703 | 0 | 0 | 0 | 0 | 0 | 0 | 0 | 276243.8234
2016-06-12 08:00 | 0 | 416960.9339 | 0 | 0 | 0 | 0 | 387567 | 0 | 0 | 0 | 0 | 0 | 0 | 0 | 0 | 0 | 427722.7344 | 32464038.2758 | 0 | 0 | 4653773.518 | 0 | 0 | 0 | 0 | 0 | 0 | 0 | 0 | 0 | 0 | 29393.9339 | 0 | 0 | 0 | 0 | 0 | 0 | 0 | 0
2016-06-12 09:00 | 0 | 20473.2221 | 0 | 0 | 0 | 0 | 380020 | 0 | 0 | 0 | 0 | 0 | 0 | 0 | 0 | 0 | 298901.3439 | 32464038.2758 | 0 | 0 | 4255988.9947 | 0 | 0 | 0 | 0 | 0 | 0 | 0 | 0 | 0 | 0 | -144743.1353 | 0 | 0 | 0 | 0 | 0 | 0 | 0 | 397784.5233
2016-06-12 10:00 | 0 | 313355.3958 | 0 | 0 | 0 | 0 | 376210 | 0 | 0 | 0 | 0 | 0 | 0 | 0 | 0 | 0 | 221213.3805 | 32483586.4697 | 0 | 0 | 4255988.9947 | 0 | 0 | 0 | 0 | 0 | 0 | 0 | 0 | 0 | 0 | -87289.8465 | 24435.2423 | 0 | 0 | 0 | 0 | 0 | 0 | 0
2016-06-12 11:00 | 563.0571 | 0 | 0 | 0 | 0 | 0 | 384024 | 0 | 0 | 0 | 0 | 0 | 0 | 0 | 0 | 0 | 44541.109 | 32483586.4697 | 0 | 0 | 3913483.8602 | 0 | 0 | 0 | 0 | 0 | 0 | 0 | 0 | 0 | 0 | -198508.1703 | 0 | 0 | 0 | 0 | 0 | 0 | 0 | 342505.1345
2016-06-12 12:00 | 108118.5106 | 267608.1459 | 0 | 0 | 0 | 0 | 407958 | 0 | 0 | 0 | 0 | 0 | 0 | 0 | 0 | 0 | 15855.2132 | 32483586.4697 | 0 | 0 | 3913483.8602 | 0 | 0 | 0 | 0 | 0 | 0 | 0 | 0 | 0 | 0 | -32231.3435 | 0 | 0 | 0 | 0 | 0 | 0 | 0 | 0
2016-06-12 13:00 | 444298.396 | 0 | 0 | 0 | 0 | 0 | 437678 | 0 | 0 | 0 | 0 | 0 | 0 | 0 | 0 | 0 | 0 | 32503134.6636 | 0 | 0 | 3913483.8602 | 0 | 0 | 0 | 0 | 0 | 0 | 0 | 0 | 0 | 0 | -17814.8463 | 24435.2423 | 0 | 0 | 0 | 0 | 0 | 0 | 0
2016-06-12 14:00 | 732498.0203 | 0 | 0 | 0 | 0 | 0 | 468012 | 0 | 0 | 0 | 0 | 0 | 0 | 0 | 0 | 0 | 0 | 32522682.8574 | 0 | 0 | 4151134.1304 | 0 | 0 | 0 | 0 | 0 | 0 | 0 | 0 | 0 | 0 | 0 | 24435.2423 | 0 | 0 | 0 | 0 | 0 | 240050.778 | 0
2016-06-12 15:00 | 896183.5072 | 0 | 0 | 0 | 0 | 0 | 494687 | 0 | 0 | 0 | 0 | 0 | 0 | 0 | 0 | 0 | 74247.4354 | 32542231.0513 | 0 | 0 | 4441834.9388 | 0 | 0 | 0 | 0 | 0 | 0 | 0 | 0 | 0 | 0 | 83424.0847 | 24435.2423 | 0 | 0 | 0 | 0 | 0 | 293637.1802 | 0
2016-06-12 16:00 | 967117.2112 | 0 | 0 | 0 | 0 | 0 | 517422 | 0 | 0 | 0 | 0 | 0 | 0 | 0 | 0 | 0 | 250919.7069 | 32561779.2451 | 0 | 0 | 4666319.2194 | 0 | 0 | 0 | 0 | 0 | 0 | 0 | 0 | 0 | 0 | 198508.1703 | 24435.2423 | 0 | 0 | 0 | 0 | 0 | 226751.7986 | 0
2016-06-12 17:00 | 1005900.232 | 0 | 0 | 0 | 0 | 0 | 534487 | 0 | 0 | 0 | 0 | 0 | 0 | 0 | 0 | 0 | 387393.0274 | 32581327.439 | 0 | 0 | 4957020.0278 | 0 | 0 | 0 | 0 | 0 | 0 | 0 | 0 | 0 | 0 | 153340.8095 | 24435.2423 | 0 | 0 | 0 | 0 | 0 | 293637.1802 | 0
2016-06-12 18:00 | 1023288.2224 | 0 | 0 | 0 | 0 | 0 | 545621 | 0 | 0 | 0 | 0 | 0 | 0 | 0 | 0 | 0 | 564065.2989 | 32600875.6329 | 0 | 0 | 5209196.5995 | 0 | 0 | 0 | 0 | 0 | 0 | 0 | 0 | 0 | 0 | 198508.1703 | 24435.2423 | 0 | 0 | 0 | 0 | 0 | 254723.8098 | 0
2016-06-12 19:00 | 1018711.6411 | 0 | 0 | 0 | 0 | 0 | 552724 | 0 | 0 | 0 | 0 | 0 | 0 | 0 | 0 | 0 | 695709.8435 | 32620423.8267 | 0 | 0 | 5499897.4079 | 0 | 0 | 0 | 0 | 0 | 0 | 0 | 0 | 0 | 0 | 147915.2186 | 24435.2423 | 0 | 0 | 0 | 0 | 0 | 293637.1802 | 0
2016-06-12 20:00 | 1004777.4155 | 0 | 0 | 0 | 0 | 0 | 556947 | 0 | 0 | 0 | 0 | 0 | 0 | 0 | 0 | 0 | 811194.4573 | 32639972.0206 | 0 | 0 | 5790598.2163 | 0 | 0 | 0 | 0 | 0 | 0 | 0 | 0 | 0 | 0 | 129757.993 | 24435.2423 | 0 | 0 | 0 | 0 | 0 | 293637.1802 | 0
2016-06-12 21:00 | 991061.2614 | 0 | 0 | 0 | 0 | 0 | 558748 | 0 | 0 | 0 | 0 | 0 | 0 | 0 | 0 | 0 | 912868.8039 | 32659520.2144 | 0 | 0 | 6081299.0247 | 0 | 0 | 0 | 0 | 0 | 0 | 0 | 0 | 0 | 0 | 114240.8389 | 24435.2423 | 0 | 0 | 0 | 0 | 0 | 293637.1802 | 0
2016-06-12 22:00 | 926417.8067 | 0 | 0 | 0 | 0 | 0 | 554207 | 0 | 0 | 0 | 0 | 0 | 0 | 0 | 0 | 0 | 961051.9658 | 32679068.4083 | 0 | 0 | 6371999.8331 | 0 | 0 | 0 | 0 | 0 | 0 | 0 | 0 | 0 | 0 | 54138.3842 | 24435.2423 | 0 | 0 | 0 | 0 | 0 | 293637.1802 | 0
2016-06-12 23:00 | 812671.7773 | 0 | 0 | 0 | 0 | 0 | 543277 | 0 | 0 | 0 | 0 | 0 | 0 | 0 | 0 | 0 | 1100150.7655 | 32698616.6022 | 0 | 0 | 6459781.8944 | 0 | 0 | 0 | 0 | 0 | 0 | 0 | 0 | 0 | 0 | 156290.7862 | 24435.2423 | 0 | 0 | 0 | 0 | 0 | 88668.7488 | 0
2016-06-13 | 622112.7529 | 0 | 0 | 0 | 0 | 0 | 530139 | 0 | 0 | 0 | 0 | 0 | 0 | 0 | 0 | 0 | 1100150.7655 | 32718164.796 | 0 | 0 | 6526645.0199 | 0 | 0 | 0 | 0 | 0 | 0 | 0 | 0 | 0 | 0 | 0 | 24435.2423 | 0 | 0 | 0 | 0 | 0 | 67538.5106 | 0
2016-06-13 01:00 | 216468.376 | 104091.4538 | 0 | 0 | 0 | 0 | 519068 | 0 | 0 | 0 | 0 | 0 | 0 | 0 | 0 | 0 | 923478.494 | 32718164.796 | 0 | 0 | 6526645.0199 | 0 | 0 | 0 | 0 | 0 | 0 | 0 | 0 | 0 | 0 | -198508.1703 | 0 | 0 | 0 | 0 | 0 | 0 | 0 | 0
2016-06-13 02:00 | 8864.2311 | 217188.0295 | 0 | 0 | 0 | 0 | 498816 | 0 | 0 | 0 | 0 | 0 | 0 | 0 | 0 | 0 | 850146.6421 | 32737712.9899 | 0 | 0 | 6128860.4966 | 0 | 0 | 0 | 0 | 0 | 0 | 0 | 0 | 0 | 0 | -82395.3392 | 24435.2423 | 0 | 0 | 0 | 0 | 0 | 0 | 397784.5233
2016-06-13 03:00 | 430.1413 | 79831.2882 | 0 | 0 | 0 | 0 | 469138 | 0 | 0 | 0 | 0 | 0 | 0 | 0 | 0 | 0 | 673474.3706 | 32757261.1837 | 0 | 0 | 5731075.9734 | 0 | 0 | 0 | 0 | 0 | 0 | 0 | 0 | 0 | 0 | -198508.1703 | 24435.2423 | 0 | 0 | 0 | 0 | 0 | 0 | 397784.5233
2016-06-13 04:00 | 72.1316 | 229867.4153 | 0 | 0 | 0 | 0 | 439711 | 0 | 0 | 0 | 0 | 0 | 0 | 0 | 0 | 0 | 677953.0192 | 32757261.1837 | 0 | 0 | 5333291.4501 | 0 | 0 | 0 | 0 | 0 | 0 | 0 | 0 | 0 | 0 | 5032.1895 | 0 | 0 | 0 | 0 | 0 | 0 | 0 | 397784.5233
2016-06-13 05:00 | 0 | 1895.1872 | 0 | 0 | 0 | 0 | 415207 | 0 | 0 | 0 | 0 | 0 | 0 | 0 | 0 | 0 | 501280.7476 | 32757261.1837 | 0 | 0 | 4935506.9269 | 0 | 0 | 0 | 0 | 0 | 0 | 0 | 0 | 0 | 0 | -198508.1703 | 0 | 0 | 0 | 0 | 0 | 0 | 0 | 397784.5233
2016-06-13 06:00 | 0 | 210565.252 | 0 | 0 | 0 | 0 | 394517 | 0 | 0 | 0 | 0 | 0 | 0 | 0 | 0 | 0 | 528738.9338 | 32757261.1837 | 0 | 0 | 4537722.4036 | 0 | 0 | 0 | 0 | 0 | 0 | 0 | 0 | 0 | 0 | 30851.8945 | 0 | 0 | 0 | 0 | 0 | 0 | 0 | 397784.5233
2016-06-13 07:00 | 0 | 135679.4282 | 0 | 0 | 0 | 0 | 380639 | 0 | 0 | 0 | 0 | 0 | 0 | 0 | 0 | 0 | 501900.1568 | 32757261.1837 | 0 | 0 | 4139937.8804 | 0 | 0 | 0 | 0 | 0 | 0 | 0 | 0 | 0 | 0 | -30155.9292 | 0 | 0 | 0 | 0 | 0 | 0 | 0 | 397784.5233
2016-06-13 08:00 | 0 | 173086.6226 | 0 | 0 | 0 | 0 | 374559 | 0 | 0 | 0 | 0 | 0 | 0 | 0 | 0 | 0 | 513764.9827 | 32757261.1837 | 0 | 0 | 3742153.3571 | 0 | 0 | 0 | 0 | 0 | 0 | 0 | 0 | 0 | 0 | 13331.2652 | 0 | 0 | 0 | 0 | 0 | 0 | 0 | 397784.5233
2016-06-13 09:00 | 0 | 131424.2612 | 0 | 0 | 0 | 0 | 379564 | 0 | 0 | 0 | 0 | 0 | 0 | 0 | 0 | 0 | 337092.7112 | 32757261.1837 | 0 | 0 | 3650243.045 | 0 | 0 | 0 | 0 | 0 | 0 | 0 | 0 | 0 | 0 | -198508.1703 | 0 | 0 | 0 | 0 | 0 | 0 | 0 | 91910.3122
2016-06-13 10:00 | 0 | 120597.0272 | 0 | 0 | 0 | 0 | 394195 | 0 | 0 | 0 | 0 | 0 | 0 | 0 | 0 | 0 | 263018.3917 | 32776809.3776 | 0 | 0 | 3252458.5217 | 0 | 0 | 0 | 0 | 0 | 0 | 0 | 0 | 0 | 0 | -83229.5725 | 24435.2423 | 0 | 0 | 0 | 0 | 0 | 0 | 397784.5233
2016-06-13 11:00 | 393.0304 | 106912.2434 | 0 | 0 | 0 | 0 | 416210 | 0 | 0 | 0 | 0 | 0 | 0 | 0 | 0 | 0 | 179268.4272 | 32776809.3776 | 0 | 0 | 2854673.9985 | 0 | 0 | 0 | 0 | 0 | 0 | 0 | 0 | 0 | 0 | -94101.0837 | 0 | 0 | 0 | 0 | 0 | 0 | 0 | 397784.5233
2016-06-13 12:00 | 111572.7397 | 86764.3767 | 0 | 0 | 0 | 0 | 440541 | 0 | 0 | 0 | 0 | 0 | 0 | 0 | 0 | 0 | 2596.1556 | 32776809.3776 | 0 | 0 | 2773756.011 | 0 | 0 | 0 | 0 | 0 | 0 | 0 | 0 | 0 | 0 | -198508.1703 | 0 | 0 | 0 | 0 | 0 | 0 | 0 | 80917.9875
2016-06-13 13:00 | 464381.9712 | 0 | 0 | 0 | 0 | 0 | 467299 | 0 | 0 | 0 | 0 | 0 | 0 | 0 | 0 | 0 | 0 | 32776809.3776 | 0 | 0 | 2773756.011 | 0 | 0 | 0 | 0 | 0 | 0 | 0 | 0 | 0 | 0 | -2917.0288 | 0 | 0 | 0 | 0 | 0 | 0 | 0 | 0
2016-06-13 14:00 | 756787.4085 | 0 | 0 | 0 | 0 | 0 | 495712 | 0 | 0 | 0 | 0 | 0 | 0 | 0 | 0 | 0 | 0 | 32796357.5715 | 0 | 0 | 3008029.7755 | 0 | 0 | 0 | 0 | 0 | 0 | 0 | 0 | 0 | 0 | 0 | 24435.2423 | 0 | 0 | 0 | 0 | 0 | 236640.1662 | 0
2016-06-13 15:00 | 918686.4618 | 0 | 0 | 0 | 0 | 0 | 522570 | 0 | 0 | 0 | 0 | 0 | 0 | 0 | 0 | 0 | 69459.1949 | 32815905.7653 | 0 | 0 | 3298730.5839 | 0 | 0 | 0 | 0 | 0 | 0 | 0 | 0 | 0 | 0 | 78044.0393 | 24435.2423 | 0 | 0 | 0 | 0 | 0 | 293637.1802 | 0
2016-06-13 16:00 | 984390.7394 | 0 | 0 | 0 | 0 | 0 | 545584 | 0 | 0 | 0 | 0 | 0 | 0 | 0 | 0 | 0 | 246131.4665 | 32835453.9592 | 0 | 0 | 3512435.2774 | 0 | 0 | 0 | 0 | 0 | 0 | 0 | 0 | 0 | 0 | 198508.1703 | 24435.2423 | 0 | 0 | 0 | 0 | 0 | 215863.3268 | 0
2016-06-13 17:00 | 1019113.214 | 0 | 0 | 0 | 0 | 0 | 565469 | 0 | 0 | 0 | 0 | 0 | 0 | 0 | 0 | 0 | 366790.3609 | 32855002.153 | 0 | 0 | 3803136.0858 | 0 | 0 | 0 | 0 | 0 | 0 | 0 | 0 | 0 | 0 | 135571.7914 | 24435.2423 | 0 | 0 | 0 | 0 | 0 | 293637.1802 | 0
2016-06-13 18:00 | 1021326.9076 | 0 | 0 | 0 | 0 | 0 | 580343 | 0 | 0 | 0 | 0 | 0 | 0 | 0 | 0 | 0 | 543462.6324 | 32874550.3469 | 0 | 0 | 4018996.1759 | 0 | 0 | 0 | 0 | 0 | 0 | 0 | 0 | 0 | 0 | 198508.1703 | 24435.2423 | 0 | 0 | 0 | 0 | 0 | 218040.495 | 0
2016-06-13 19:00 | 1036696.9755 | 0 | 0 | 0 | 0 | 0 | 589658 | 0 | 0 | 0 | 0 | 0 | 0 | 0 | 0 | 0 | 658242.8646 | 32894098.5408 | 0 | 0 | 4309696.9843 | 0 | 0 | 0 | 0 | 0 | 0 | 0 | 0 | 0 | 0 | 128966.553 | 24435.2423 | 0 | 0 | 0 | 0 | 0 | 293637.1802 | 0
2016-06-13 20:00 | 1049274.1805 | 0 | 0 | 0 | 0 | 0 | 595279 | 0 | 0 | 0 | 0 | 0 | 0 | 0 | 0 | 0 | 779214.1192 | 32913646.7346 | 0 | 0 | 4600397.7927 | 0 | 0 | 0 | 0 | 0 | 0 | 0 | 0 | 0 | 0 | 135922.758 | 24435.2423 | 0 | 0 | 0 | 0 | 0 | 293637.1802 | 0
2016-06-13 21:00 | 1034295.1017 | 0 | 0 | 0 | 0 | 0 | 596967 | 0 | 0 | 0 | 0 | 0 | 0 | 0 | 0 | 0 | 885351.6736 | 32933194.9285 | 0 | 0 | 4891098.6011 | 0 | 0 | 0 | 0 | 0 | 0 | 0 | 0 | 0 | 0 | 119255.6791 | 24435.2423 | 0 | 0 | 0 | 0 | 0 | 293637.1802 | 0
2016-06-13 22:00 | 978417.5144 | 0 | 0 | 0 | 0 | 0 | 591091 | 0 | 0 | 0 | 0 | 0 | 0 | 0 | 0 | 0 | 946987.8155 | 32952743.1223 | 0 | 0 | 5181799.4094 | 0 | 0 | 0 | 0 | 0 | 0 | 0 | 0 | 0 | 0 | 69254.0919 | 24435.2423 | 0 | 0 | 0 | 0 | 0 | 293637.1802 | 0
2016-06-13 23:00 | 819219.7089 | 0 | 0 | 0 | 0 | 0 | 579889 | 0 | 0 | 0 | 0 | 0 | 0 | 0 | 0 | 0 | 1033986.3268 | 32972291.3162 | 0 | 0 | 5297772.2964 | 0 | 0 | 0 | 0 | 0 | 0 | 0 | 0 | 0 | 0 | 97751.1363 | 24435.2423 | 0 | 0 | 0 | 0 | 0 | 117144.3302 | 0
2016-06-14 | 664409.3083 | 0 | 0 | 0 | 0 | 0 | 565632 | 0 | 0 | 0 | 0 | 0 | 0 | 0 | 0 | 0 | 1100150.7655 | 32991839.51 | 0 | 0 | 5297772.2964 | 0 | 0 | 0 | 0 | 0 | 0 | 0 | 0 | 0 | 0 | 74342.066 | 24435.2423 | 0 | 0 | 0 | 0 | 0 | 0 | 0
2016-06-14 01:00 | 259205.2848 | 0 | 0 | 0 | 0 | 0 | 551948 | 0 | 0 | 0 | 0 | 0 | 0 | 0 | 0 | 0 | 923478.494 | 32991839.51 | 0 | 0 | 5123263.8799 | 0 | 0 | 0 | 0 | 0 | 0 | 0 | 0 | 0 | 0 | -198508.1703 | 0 | 0 | 0 | 0 | 0 | 0 | 0 | 174508.4164
2016-06-14 02:00 | 9546.3573 | 208479.0877 | 0 | 0 | 0 | 0 | 527027 | 0 | 0 | 0 | 0 | 0 | 0 | 0 | 0 | 0 | 839642.3519 | 32991839.51 | 0 | 0 | 4725479.3567 | 0 | 0 | 0 | 0 | 0 | 0 | 0 | 0 | 0 | 0 | -94197.9125 | 0 | 0 | 0 | 0 | 0 | 0 | 0 | 397784.5233
2016-06-14 03:00 | 481.2648 | 102497.1647 | 0 | 0 | 0 | 0 | 491855 | 0 | 0 | 0 | 0 | 0 | 0 | 0 | 0 | 0 | 662970.0803 | 33011387.7039 | 0 | 0 | 4327694.8334 | 0 | 0 | 0 | 0 | 0 | 0 | 0 | 0 | 0 | 0 | -198508.1703 | 24435.2423 | 0 | 0 | 0 | 0 | 0 | 0 | 397784.5233
2016-06-14 04:00 | 33.8899 | 270778.7356 | 0 | 0 | 0 | 0 | 458318 | 0 | 0 | 0 | 0 | 0 | 0 | 0 | 0 | 0 | 496090.297 | 33011387.7039 | 0 | 0 | 4327694.8334 | 0 | 0 | 0 | 0 | 0 | 0 | 0 | 0 | 0 | 0 | -187505.3745 | 0 | 0 | 0 | 0 | 0 | 0 | 0 | 0
2016-06-14 05:00 | 0 | 283270.7721 | 0 | 0 | 0 | 0 | 429694 | 0 | 0 | 0 | 0 | 0 | 0 | 0 | 0 | 0 | 556948.866 | 33011387.7039 | 0 | 0 | 3929910.3101 | 0 | 0 | 0 | 0 | 0 | 0 | 0 | 0 | 0 | 0 | 68380.4147 | 0 | 0 | 0 | 0 | 0 | 0 | 0 | 397784.5233
2016-06-14 06:00 | 0 | 210101.8297 | 0 | 0 | 0 | 0 | 408610 | 0 | 0 | 0 | 0 | 0 | 0 | 0 | 0 | 0 | 380276.5945 | 33011387.7039 | 0 | 0 | 3929910.3101 | 0 | 0 | 0 | 0 | 0 | 0 | 0 | 0 | 0 | 0 | -198508.1703 | 0 | 0 | 0 | 0 | 0 | 0 | 0 | 0
2016-06-14 07:00 | 0 | 254469.7383 | 0 | 0 | 0 | 0 | 393006 | 0 | 0 | 0 | 0 | 0 | 0 | 0 | 0 | 0 | 448154.5634 | 33011387.7039 | 0 | 0 | 3532125.7869 | 0 | 0 | 0 | 0 | 0 | 0 | 0 | 0 | 0 | 0 | 76267.3808 | 0 | 0 | 0 | 0 | 0 | 0 | 0 | 397784.5233
2016-06-14 08:00 | 0 | 233476.913 | 0 | 0 | 0 | 0 | 386262 | 0 | 0 | 0 | 0 | 0 | 0 | 0 | 0 | 0 | 312175.836 | 33011387.7039 | 0 | 0 | 3532125.7869 | 0 | 0 | 0 | 0 | 0 | 0 | 0 | 0 | 0 | 0 | -152785.087 | 0 | 0 | 0 | 0 | 0 | 0 | 0 | 0
2016-06-14 09:00 | 0 | 173054.295 | 0 | 0 | 0 | 0 | 390262 | 0 | 0 | 0 | 0 | 0 | 0 | 0 | 0 | 0 | 288288.8548 | 33030935.8978 | 0 | 0 | 3134341.2636 | 0 | 0 | 0 | 0 | 0 | 0 | 0 | 0 | 0 | 0 | -26839.3048 | 24435.2423 | 0 | 0 | 0 | 0 | 0 | 0 | 397784.5233
2016-06-14 10:00 | 0 | 0 | 0 | 0 | 0 | 0 | 405010 | 0 | 0 | 0 | 0 | 0 | 0 | 0 | 0 | 0 | 111616.5832 | 33030935.8978 | 0 | 0 | 2751930.4679 | 0 | 0 | 0 | 0 | 0 | 0 | 0 | 0 | 0 | 0 | -198508.1703 | 0 | 0 | 0 | 0 | 0 | 0 | 0 | 382410.7958
2016-06-14 11:00 | 899.4488 | 151181.1969 | 0 | 0 | 0 | 0 | 425599 | 0 | 0 | 0 | 0 | 0 | 0 | 0 | 0 | 0 | 59360.4898 | 33030935.8978 | 0 | 0 | 2354145.9446 | 0 | 0 | 0 | 0 | 0 | 0 | 0 | 0 | 0 | 0 | -58714.7117 | 0 | 0 | 0 | 0 | 0 | 0 | 0 | 397784.5233
2016-06-14 12:00 | 140902.5448 | 139710.429 | 0 | 0 | 0 | 0 | 449688 | 0 | 0 | 0 | 0 | 0 | 0 | 0 | 0 | 0 | 0 | 33030935.8978 | 0 | 0 | 2164557.3396 | 0 | 0 | 0 | 0 | 0 | 0 | 0 | 0 | 0 | 0 | -66697.1795 | 0 | 0 | 0 | 0 | 0 | 0 | 0 | 189588.605
2016-06-14 13:00 | 540497.5274 | 0 | 0 | 0 | 0 | 0 | 476353 | 0 | 0 | 0 | 0 | 0 | 0 | 0 | 0 | 0 | 0 | 33050484.0916 | 0 | 0 | 2203869.5318 | 0 | 0 | 0 | 0 | 0 | 0 | 0 | 0 | 0 | 0 | 0 | 24435.2423 | 0 | 0 | 0 | 0 | 0 | 39709.285 | 0
2016-06-14 14:00 | 822016.4225 | 0 | 0 | 0 | 0 | 0 | 503944 | 0 | 0 | 0 | 0 | 0 | 0 | 0 | 0 | 0 | 0 | 33070032.2855 | 0 | 0 | 2494570.3402 | 0 | 0 | 0 | 0 | 0 | 0 | 0 | 0 | 0 | 0 | 0 | 24435.2423 | 0 | 0 | 0 | 0 | 0 | 293637.1802 | 0
2016-06-14 15:00 | 848999.4225 | 0 | 0 | 0 | 0 | 0 | 530927 | 0 | 0 | 0 | 0 | 0 | 0 | 0 | 0 | 0 | 0 | 33089580.4793 | 0 | 0 | 2785271.1485 | 0 | 0 | 0 | 0 | 0 | 0 | 0 | 0 | 0 | 0 | 0 | 24435.2423 | 0 | 0 | 0 | 0 | 0 | 293637.1802 | 0
2016-06-14 16:00 | 1049119.4115 | 0 | 0 | 0 | 0 | 0 | 553952 | 0 | 0 | 0 | 0 | 0 | 0 | 0 | 0 | 0 | 157614.5402 | 33109128.6732 | 0 | 0 | 3075971.9569 | 0 | 0 | 0 | 0 | 0 | 0 | 0 | 0 | 0 | 0 | 177094.989 | 24435.2423 | 0 | 0 | 0 | 0 | 0 | 293637.1802 | 0
2016-06-14 17:00 | 1082011.9252 | 0 | 0 | 0 | 0 | 0 | 573249 | 0 | 0 | 0 | 0 | 0 | 0 | 0 | 0 | 0 | 327329.0876 | 33128676.8671 | 0 | 0 | 3366672.7653 | 0 | 0 | 0 | 0 | 0 | 0 | 0 | 0 | 0 | 0 | 190690.5026 | 24435.2423 | 0 | 0 | 0 | 0 | 0 | 293637.1802 | 0
2016-06-14 18:00 | 1087385.5136 | 0 | 0 | 0 | 0 | 0 | 587081 | 0 | 0 | 0 | 0 | 0 | 0 | 0 | 0 | 0 | 489515.6486 | 33148225.0609 | 0 | 0 | 3657373.5737 | 0 | 0 | 0 | 0 | 0 | 0 | 0 | 0 | 0 | 0 | 182232.091 | 24435.2423 | 0 | 0 | 0 | 0 | 0 | 293637.1802 | 0
2016-06-14 19:00 | 1099737.1626 | 0 | 0 | 0 | 0 | 0 | 595687 | 0 | 0 | 0 | 0 | 0 | 0 | 0 | 0 | 0 | 655035.8372 | 33167773.2548 | 0 | 0 | 3948074.3821 | 0 | 0 | 0 | 0 | 0 | 0 | 0 | 0 | 0 | 0 | 185977.74 | 24435.2423 | 0 | 0 | 0 | 0 | 0 | 293637.1802 | 0
2016-06-14 20:00 | 1118402.5928 | 0 | 0 | 0 | 0 | 0 | 601822 | 0 | 0 | 0 | 0 | 0 | 0 | 0 | 0 | 0 | 831708.1088 | 33187321.4486 | 0 | 0 | 4238775.1905 | 0 | 0 | 0 | 0 | 0 | 0 | 0 | 0 | 0 | 0 | 198508.1703 | 24435.2423 | 0 | 0 | 0 | 0 | 0 | 293637.1802 | 0
2016-06-14 21:00 | 1098373.6782 | 0 | 0 | 0 | 0 | 0 | 603737 | 0 | 0 | 0 | 0 | 0 | 0 | 0 | 0 | 0 | 988850.2963 | 33206869.6425 | 0 | 0 | 4529475.9989 | 0 | 0 | 0 | 0 | 0 | 0 | 0 | 0 | 0 | 0 | 176564.2557 | 24435.2423 | 0 | 0 | 0 | 0 | 0 | 293637.1802 | 0
2016-06-14 22:00 | 1040729.1295 | 0 | 0 | 0 | 0 | 0 | 597600 | 0 | 0 | 0 | 0 | 0 | 0 | 0 | 0 | 0 | 1100150.7655 | 33226417.8364 | 0 | 0 | 4820176.8073 | 0 | 0 | 0 | 0 | 0 | 0 | 0 | 0 | 0 | 0 | 125056.7069 | 24435.2423 | 0 | 0 | 0 | 0 | 0 | 293637.1802 | 0
2016-06-14 23:00 | 876193.8785 | 0 | 0 | 0 | 0 | 0 | 585548 | 0 | 0 | 0 | 0 | 0 | 0 | 0 | 0 | 0 | 1075741.1413 | 33245966.0302 | 0 | 0 | 5110877.6156 | 0 | 0 | 0 | 0 | 0 | 0 | 0 | 0 | 0 | 0 | -27426.544 | 24435.2423 | 0 | 0 | 0 | 0 | 0 | 293637.1802 | 0
2016-06-15 | 645384.0277 | 0 | 0 | 0 | 0 | 0 | 570965 | 0 | 0 | 0 | 0 | 0 | 0 | 0 | 0 | 0 | 1100150.7655 | 33265514.2241 | 0 | 0 | 5133209.2845 | 0 | 0 | 0 | 0 | 0 | 0 | 0 | 0 | 0 | 0 | 27426.544 | 24435.2423 | 0 | 0 | 0 | 0 | 0 | 22557.2413 | 0
2016-06-15 01:00 | 223327.095 | 135489.7347 | 0 | 0 | 0 | 0 | 557325 | 0 | 0 | 0 | 0 | 0 | 0 | 0 | 0 | 0 | 923478.494 | 33265514.2241 | 0 | 0 | 5133209.2845 | 0 | 0 | 0 | 0 | 0 | 0 | 0 | 0 | 0 | 0 | -198508.1703 | 0 | 0 | 0 | 0 | 0 | 0 | 0 | 0
2016-06-15 02:00 | 9885.3893 | 109273.7979 | 0 | 0 | 0 | 0 | 532471 | 0 | 0 | 0 | 0 | 0 | 0 | 0 | 0 | 0 | 746806.2224 | 33265514.2241 | 0 | 0 | 4735424.7613 | 0 | 0 | 0 | 0 | 0 | 0 | 0 | 0 | 0 | 0 | -198508.1703 | 0 | 0 | 0 | 0 | 0 | 0 | 0 | 397784.5233
2016-06-15 03:00 | 475.322 | 280110.9818 | 0 | 0 | 0 | 0 | 498690 | 0 | 0 | 0 | 0 | 0 | 0 | 0 | 0 | 0 | 570133.9509 | 33265514.2241 | 0 | 0 | 4699136.7502 | 0 | 0 | 0 | 0 | 0 | 0 | 0 | 0 | 0 | 0 | -198508.1703 | 0 | 0 | 0 | 0 | 0 | 0 | 0 | 36288.0111
2016-06-15 04:00 | 127.817 | 304252.7007 | 0 | 0 | 0 | 0 | 466211 | 0 | 0 | 0 | 0 | 0 | 0 | 0 | 0 | 0 | 617280.0635 | 33265514.2241 | 0 | 0 | 4301352.2269 | 0 | 0 | 0 | 0 | 0 | 0 | 0 | 0 | 0 | 0 | 52973.1603 | 0 | 0 | 0 | 0 | 0 | 0 | 0 | 397784.5233
2016-06-15 05:00 | 0 | 24830.1872 | 0 | 0 | 0 | 0 | 438142 | 0 | 0 | 0 | 0 | 0 | 0 | 0 | 0 | 0 | 440607.792 | 33265514.2241 | 0 | 0 | 3903567.7037 | 0 | 0 | 0 | 0 | 0 | 0 | 0 | 0 | 0 | 0 | -198508.1703 | 0 | 0 | 0 | 0 | 0 | 0 | 0 | 397784.5233
2016-06-15 06:00 | 0 | 315131.0194 | 0 | 0 | 0 | 0 | 417100 | 0 | 0 | 0 | 0 | 0 | 0 | 0 | 0 | 0 | 519283.2754 | 33285062.4179 | 0 | 0 | 3505783.1804 | 0 | 0 | 0 | 0 | 0 | 0 | 0 | 0 | 0 | 0 | 88399.4196 | 24435.2423 | 0 | 0 | 0 | 0 | 0 | 0 | 397784.5233
2016-06-15 07:00 | 0 | 0 | 0 | 0 | 0 | 0 | 402112 | 0 | 0 | 0 | 0 | 0 | 0 | 0 | 0 | 0 | 352578.8373 | 33285062.4179 | 0 | 0 | 3107998.6572 | 0 | 0 | 0 | 0 | 0 | 0 | 0 | 0 | 0 | 0 | -187308.3574 | 0 | 0 | 0 | 0 | 0 | 0 | 0 | 397784.5233
2016-06-15 08:00 | 0 | 289627.5778 | 0 | 0 | 0 | 0 | 394759 | 0 | 0 | 0 | 0 | 0 | 0 | 0 | 0 | 0 | 259011.8715 | 33285062.4179 | 0 | 0 | 3107998.6572 | 0 | 0 | 0 | 0 | 0 | 0 | 0 | 0 | 0 | 0 | -105131.4222 | 0 | 0 | 0 | 0 | 0 | 0 | 0 | 0
2016-06-15 09:00 | 0 | 233306.86 | 0 | 0 | 0 | 0 | 398514 | 0 | 0 | 0 | 0 | 0 | 0 | 0 | 0 | 0 | 303152.7588 | 33285062.4179 | 0 | 0 | 2710214.1339 | 0 | 0 | 0 | 0 | 0 | 0 | 0 | 0 | 0 | 0 | 49596.5025 | 0 | 0 | 0 | 0 | 0 | 0 | 0 | 397784.5233
2016-06-15 10:00 | 0 | 220291.5884 | 0 | 0 | 0 | 0 | 413684 | 0 | 0 | 0 | 0 | 0 | 0 | 0 | 0 | 0 | 300461.3886 | 33304610.6118 | 0 | 0 | 2312429.6106 | 0 | 0 | 0 | 0 | 0 | 0 | 0 | 0 | 0 | 0 | -3024.0114 | 24435.2423 | 0 | 0 | 0 | 0 | 0 | 0 | 397784.5233
2016-06-15 11:00 | 1110.1526 | 19303.0345 | 0 | 0 | 0 | 0 | 433725 | 0 | 0 | 0 | 0 | 0 | 0 | 0 | 0 | 0 | 123789.1171 | 33304610.6118 | 0 | 0 | 1914645.0874 | 0 | 0 | 0 | 0 | 0 | 0 | 0 | 0 | 0 | 0 | -198508.1703 | 0 | 0 | 0 | 0 | 0 | 0 | 0 | 397784.5233
2016-06-15 12:00 | 142754.3982 | 160173.7934 | 0 | 0 | 0 | 0 | 458210 | 0 | 0 | 0 | 0 | 0 | 0 | 0 | 0 | 0 | 0 | 33304610.6118 | 0 | 0 | 1884658.2118 | 0 | 0 | 0 | 0 | 0 | 0 | 0 | 0 | 0 | 0 | -139088.8956 | 0 | 0 | 0 | 0 | 0 | 0 | 0 | 29986.8756
2016-06-15 13:00 | 533704.5347 | 0 | 0 | 0 | 0 | 0 | 486171 | 0 | 0 | 0 | 0 | 0 | 0 | 0 | 0 | 0 | 0 | 33324158.8057 | 0 | 0 | 1907525.5212 | 0 | 0 | 0 | 0 | 0 | 0 | 0 | 0 | 0 | 0 | 0 | 24435.2423 | 0 | 0 | 0 | 0 | 0 | 23098.2924 | 0
2016-06-15 14:00 | 822608.5177 | 0 | 0 | 0 | 0 | 0 | 515729 | 0 | 0 | 0 | 0 | 0 | 0 | 0 | 0 | 0 | 0 | 33343706.9995 | 0 | 0 | 2187145.3539 | 0 | 0 | 0 | 0 | 0 | 0 | 0 | 0 | 0 | 0 | 0 | 24435.2423 | 0 | 0 | 0 | 0 | 0 | 282444.2754 | 0
2016-06-15 15:00 | 958588.2996 | 0 | 0 | 0 | 0 | 0 | 544200 | 0 | 0 | 0 | 0 | 0 | 0 | 0 | 0 | 0 | 85721.1306 | 33363255.1934 | 0 | 0 | 2477846.1623 | 0 | 0 | 0 | 0 | 0 | 0 | 0 | 0 | 0 | 0 | 96315.877 | 24435.2423 | 0 | 0 | 0 | 0 | 0 | 293637.1802 | 0
2016-06-15 16:00 | 1027235.9021 | 0 | 0 | 0 | 0 | 0 | 569028 | 0 | 0 | 0 | 0 | 0 | 0 | 0 | 0 | 0 | 262393.4021 | 33382803.3872 | 0 | 0 | 2710758.0069 | 0 | 0 | 0 | 0 | 0 | 0 | 0 | 0 | 0 | 0 | 198508.1703 | 24435.2423 | 0 | 0 | 0 | 0 | 0 | 235264.4895 | 0
2016-06-15 17:00 | 1061753.6503 | 0 | 0 | 0 | 0 | 0 | 590949 | 0 | 0 | 0 | 0 | 0 | 0 | 0 | 0 | 0 | 439065.6737 | 33402351.5811 | 0 | 0 | 2956140.6322 | 0 | 0 | 0 | 0 | 0 | 0 | 0 | 0 | 0 | 0 | 198508.1703 | 24435.2423 | 0 | 0 | 0 | 0 | 0 | 247861.2377 | 0
2016-06-15 18:00 | 1063358.5679 | 0 | 0 | 0 | 0 | 0 | 608682 | 0 | 0 | 0 | 0 | 0 | 0 | 0 | 0 | 0 | 560643.363 | 33421899.775 | 0 | 0 | 3246841.4406 | 0 | 0 | 0 | 0 | 0 | 0 | 0 | 0 | 0 | 0 | 136604.1454 | 24435.2423 | 0 | 0 | 0 | 0 | 0 | 293637.1802 | 0
2016-06-15 19:00 | 1081650.3337 | 0 | 0 | 0 | 0 | 0 | 621100 | 0 | 0 | 0 | 0 | 0 | 0 | 0 | 0 | 0 | 687448.704 | 33441447.9688 | 0 | 0 | 3537542.249 | 0 | 0 | 0 | 0 | 0 | 0 | 0 | 0 | 0 | 0 | 142477.9112 | 24435.2423 | 0 | 0 | 0 | 0 | 0 | 293637.1802 | 0
2016-06-15 20:00 | 1085189.8693 | 0 | 0 | 0 | 0 | 0 | 629859 | 0 | 0 | 0 | 0 | 0 | 0 | 0 | 0 | 0 | 864120.9755 | 33460996.1627 | 0 | 0 | 3767605.8311 | 0 | 0 | 0 | 0 | 0 | 0 | 0 | 0 | 0 | 0 | 198508.1703 | 24435.2423 | 0 | 0 | 0 | 0 | 0 | 232387.4567 | 0
2016-06-15 21:00 | 1047697.3372 | 0 | 0 | 0 | 0 | 0 | 632024 | 0 | 0 | 0 | 0 | 0 | 0 | 0 | 0 | 0 | 950985.7896 | 33480544.3565 | 0 | 0 | 4058306.6395 | 0 | 0 | 0 | 0 | 0 | 0 | 0 | 0 | 0 | 0 | 97600.9147 | 24435.2423 | 0 | 0 | 0 | 0 | 0 | 293637.1802 | 0
2016-06-15 22:00 | 1010564.1691 | 0 | 0 | 0 | 0 | 0 | 626813 | 0 | 0 | 0 | 0 | 0 | 0 | 0 | 0 | 0 | 1009439.8741 | 33500092.5504 | 0 | 0 | 4349007.4479 | 0 | 0 | 0 | 0 | 0 | 0 | 0 | 0 | 0 | 0 | 65678.7466 | 24435.2423 | 0 | 0 | 0 | 0 | 0 | 293637.1802 | 0
2016-06-15 23:00 | 831927.0774 | 0 | 0 | 0 | 0 | 0 | 613147 | 0 | 0 | 0 | 0 | 0 | 0 | 0 | 0 | 0 | 1100150.7655 | 33519640.7443 | 0 | 0 | 4440505.7081 | 0 | 0 | 0 | 0 | 0 | 0 | 0 | 0 | 0 | 0 | 101922.3499 | 24435.2423 | 0 | 0 | 0 | 0 | 0 | 92422.4851 | 0
2016-06-16 | 620711.5366 | 0 | 0 | 0 | 0 | 0 | 596583 | 0 | 0 | 0 | 0 | 0 | 0 | 0 | 0 | 0 | 1099877.7974 | 33539188.9381 | 0 | 0 | 4440505.7081 | 0 | 0 | 0 | 0 | 0 | 0 | 0 | 0 | 0 | 0 | -306.7057 | 24435.2423 | 0 | 0 | 0 | 0 | 0 | 0 | 0
2016-06-16 01:00 | 225588.4093 | 0 | 0 | 0 | 0 | 0 | 579747 | 0 | 0 | 0 | 0 | 0 | 0 | 0 | 0 | 0 | 923205.5259 | 33539188.9381 | 0 | 0 | 4152264.1888 | 0 | 0 | 0 | 0 | 0 | 0 | 0 | 0 | 0 | 0 | -198508.1703 | 0 | 0 | 0 | 0 | 0 | 0 | 0 | 288241.5194
2016-06-16 02:00 | 10469.9251 | 343897.9046 | 0 | 0 | 0 | 0 | 552876 | 0 | 0 | 0 | 0 | 0 | 0 | 0 | 0 | 0 | 746533.2543 | 33539188.9381 | 0 | 0 | 4152264.1888 | 0 | 0 | 0 | 0 | 0 | 0 | 0 | 0 | 0 | 0 | -198508.1703 | 0 | 0 | 0 | 0 | 0 | 0 | 0 | 0
2016-06-16 03:00 | 530.2822 | 102966.905 | 0 | 0 | 0 | 0 | 516809 | 0 | 0 | 0 | 0 | 0 | 0 | 0 | 0 | 0 | 569860.9828 | 33539188.9381 | 0 | 0 | 3754479.6655 | 0 | 0 | 0 | 0 | 0 | 0 | 0 | 0 | 0 | 0 | -198508.1703 | 0 | 0 | 0 | 0 | 0 | 0 | 0 | 397784.5233
2016-06-16 04:00 | 101.489 | 520489.0828 | 0 | 0 | 0 | 0 | 482294 | 0 | 0 | 0 | 0 | 0 | 0 | 0 | 0 | 0 | 603944.9316 | 33539188.9381 | 0 | 0 | 3754479.6655 | 0 | 0 | 0 | 0 | 0 | 0 | 0 | 0 | 0 | 0 | 38296.5717 | 0 | 0 | 0 | 0 | 0 | 0 | 0 | 0
2016-06-16 05:00 | 0 | 39382.1872 | 0 | 0 | 0 | 0 | 452694 | 0 | 0 | 0 | 0 | 0 | 0 | 0 | 0 | 0 | 427272.6601 | 33539188.9381 | 0 | 0 | 3356695.1423 | 0 | 0 | 0 | 0 | 0 | 0 | 0 | 0 | 0 | 0 | -198508.1703 | 0 | 0 | 0 | 0 | 0 | 0 | 0 | 397784.5233
2016-06-16 06:00 | 0 | 255506.072 | 0 | 0 | 0 | 0 | 429579 | 0 | 0 | 0 | 0 | 0 | 0 | 0 | 0 | 0 | 250600.3885 | 33558737.132 | 0 | 0 | 3356695.1423 | 0 | 0 | 0 | 0 | 0 | 0 | 0 | 0 | 0 | 0 | -198508.1703 | 24435.2423 | 0 | 0 | 0 | 0 | 0 | 0 | 0
2016-06-16 07:00 | 0 | 321819.5425 | 0 | 0 | 0 | 0 | 412910 | 0 | 0 | 0 | 0 | 0 | 0 | 0 | 0 | 0 | 360705.1232 | 33558737.132 | 0 | 0 | 2958910.619 | 0 | 0 | 0 | 0 | 0 | 0 | 0 | 0 | 0 | 0 | 123713.185 | 0 | 0 | 0 | 0 | 0 | 0 | 0 | 397784.5233
2016-06-16 08:00 | 0 | 498825.1472 | 0 | 0 | 0 | 0 | 404973 | 0 | 0 | 0 | 0 | 0 | 0 | 0 | 0 | 0 | 444233.5342 | 33558737.132 | 0 | 0 | 2958910.619 | 0 | 0 | 0 | 0 | 0 | 0 | 0 | 0 | 0 | 0 | 93852.1472 | 0 | 0 | 0 | 0 | 0 | 0 | 0 | 0
2016-06-16 09:00 | 0 | 0 | 0 | 0 | 0 | 0 | 408505 | 0 | 0 | 0 | 0 | 0 | 0 | 0 | 0 | 0 | 267561.2627 | 33558737.132 | 0 | 0 | 2570027.601 | 0 | 0 | 0 | 0 | 0 | 0 | 0 | 0 | 0 | 0 | -198508.1703 | 0 | 0 | 0 | 0 | 0 | 0 | 0 | 388883.018
2016-06-16 10:00 | 0 | 223730.8297 | 0 | 0 | 0 | 0 | 422239 | 0 | 0 | 0 | 0 | 0 | 0 | 0 | 0 | 0 | 90888.9911 | 33558737.132 | 0 | 0 | 2570027.601 | 0 | 0 | 0 | 0 | 0 | 0 | 0 | 0 | 0 | 0 | -198508.1703 | 0 | 0 | 0 | 0 | 0 | 0 | 0 | 0
2016-06-16 11:00 | 1351.5174 | 387981.7214 | 0 | 0 | 0 | 0 | 442317 | 0 | 0 | 0 | 0 | 0 | 0 | 0 | 0 | 0 | 21986.078 | 33578285.3258 | 0 | 0 | 2570027.601 | 0 | 0 | 0 | 0 | 0 | 0 | 0 | 0 | 0 | 0 | -77419.0035 | 24435.2423 | 0 | 0 | 0 | 0 | 0 | 0 | 0
2016-06-16 12:00 | 146043.1218 | 321179.662 | 0 | 0 | 0 | 0 | 467491 | 0 | 0 | 0 | 0 | 0 | 0 | 0 | 0 | 0 | 0 | 33597833.5197 | 0 | 0 | 2570027.601 | 0 | 0 | 0 | 0 | 0 | 0 | 0 | 0 | 0 | 0 | -24703.4585 | 24435.2423 | 0 | 0 | 0 | 0 | 0 | 0 | 0
2016-06-16 13:00 | 544300.3022 | 0 | 0 | 0 | 0 | 0 | 494771 | 0 | 0 | 0 | 0 | 0 | 0 | 0 | 0 | 0 | 0 | 33617381.7136 | 0 | 0 | 2594870.7203 | 0 | 0 | 0 | 0 | 0 | 0 | 0 | 0 | 0 | 0 | 0 | 24435.2423 | 0 | 0 | 0 | 0 | 0 | 25094.0599 | 0
2016-06-16 14:00 | 841316.4225 | 0 | 0 | 0 | 0 | 0 | 523244 | 0 | 0 | 0 | 0 | 0 | 0 | 0 | 0 | 0 | 0 | 33636929.9074 | 0 | 0 | 2885571.5287 | 0 | 0 | 0 | 0 | 0 | 0 | 0 | 0 | 0 | 0 | 0 | 24435.2423 | 0 | 0 | 0 | 0 | 0 | 293637.1802 | 0
2016-06-16 15:00 | 904100.2888 | 0 | 0 | 0 | 0 | 0 | 550557 | 0 | 0 | 0 | 0 | 0 | 0 | 0 | 0 | 0 | 31569.071 | 33656478.1013 | 0 | 0 | 3176272.3371 | 0 | 0 | 0 | 0 | 0 | 0 | 0 | 0 | 0 | 0 | 35470.8663 | 24435.2423 | 0 | 0 | 0 | 0 | 0 | 293637.1802 | 0
2016-06-16 16:00 | 1046837.7734 | 0 | 0 | 0 | 0 | 0 | 573493 | 0 | 0 | 0 | 0 | 0 | 0 | 0 | 0 | 0 | 169761.4633 | 33676026.2951 | 0 | 0 | 3466973.1455 | 0 | 0 | 0 | 0 | 0 | 0 | 0 | 0 | 0 | 0 | 155272.3509 | 24435.2423 | 0 | 0 | 0 | 0 | 0 | 293637.1802 | 0
2016-06-16 17:00 | 1084219.1303 | 0 | 0 | 0 | 0 | 0 | 593314 | 0 | 0 | 0 | 0 | 0 | 0 | 0 | 0 | 0 | 323582.5732 | 33695574.489 | 0 | 0 | 3757673.9539 | 0 | 0 | 0 | 0 | 0 | 0 | 0 | 0 | 0 | 0 | 172832.7078 | 24435.2423 | 0 | 0 | 0 | 0 | 0 | 293637.1802 | 0
2016-06-16 18:00 | 1102350.0261 | 0 | 0 | 0 | 0 | 0 | 608327 | 0 | 0 | 0 | 0 | 0 | 0 | 0 | 0 | 0 | 480178.6104 | 33715122.6829 | 0 | 0 | 4048374.7623 | 0 | 0 | 0 | 0 | 0 | 0 | 0 | 0 | 0 | 0 | 175950.6036 | 24435.2423 | 0 | 0 | 0 | 0 | 0 | 293637.1802 | 0
2016-06-16 19:00 | 1126319.7365 | 0 | 0 | 0 | 0 | 0 | 617141 | 0 | 0 | 0 | 0 | 0 | 0 | 0 | 0 | 0 | 650263.2298 | 33734670.8767 | 0 | 0 | 4339075.5707 | 0 | 0 | 0 | 0 | 0 | 0 | 0 | 0 | 0 | 0 | 191106.3139 | 24435.2423 | 0 | 0 | 0 | 0 | 0 | 293637.1802 | 0
2016-06-16 20:00 | 1138924.5928 | 0 | 0 | 0 | 0 | 0 | 622344 | 0 | 0 | 0 | 0 | 0 | 0 | 0 | 0 | 0 | 826935.5013 | 33754219.0706 | 0 | 0 | 4629776.3791 | 0 | 0 | 0 | 0 | 0 | 0 | 0 | 0 | 0 | 0 | 198508.1703 | 24435.2423 | 0 | 0 | 0 | 0 | 0 | 293637.1802 | 0
2016-06-16 21:00 | 1122957.7284 | 0 | 0 | 0 | 0 | 0 | 623112 | 0 | 0 | 0 | 0 | 0 | 0 | 0 | 0 | 0 | 988713.7436 | 33773767.2644 | 0 | 0 | 4920477.1874 | 0 | 0 | 0 | 0 | 0 | 0 | 0 | 0 | 0 | 0 | 181773.3059 | 24435.2423 | 0 | 0 | 0 | 0 | 0 | 293637.1802 | 0
2016-06-16 22:00 | 1060485.5595 | 0 | 0 | 0 | 0 | 0 | 617203 | 0 | 0 | 0 | 0 | 0 | 0 | 0 | 0 | 0 | 1100150.7655 | 33793315.4583 | 0 | 0 | 5211177.9958 | 0 | 0 | 0 | 0 | 0 | 0 | 0 | 0 | 0 | 0 | 125210.137 | 24435.2423 | 0 | 0 | 0 | 0 | 0 | 293637.1802 | 0
2016-06-16 23:00 | 893524.34 | 0 | 0 | 0 | 0 | 0 | 605611 | 0 | 0 | 0 | 0 | 0 | 0 | 0 | 0 | 0 | 1073309.1821 | 33812863.6522 | 0 | 0 | 5501878.8042 | 0 | 0 | 0 | 0 | 0 | 0 | 0 | 0 | 0 | 0 | -30159.0825 | 24435.2423 | 0 | 0 | 0 | 0 | 0 | 293637.1802 | 0
2016-06-17 | 662761.164 | 0 | 0 | 0 | 0 | 0 | 591553 | 0 | 0 | 0 | 0 | 0 | 0 | 0 | 0 | 0 | 1100150.7655 | 33832411.846 | 0 | 0 | 5518326.505 | 0 | 0 | 0 | 0 | 0 | 0 | 0 | 0 | 0 | 0 | 30159.0825 | 24435.2423 | 0 | 0 | 0 | 0 | 0 | 16613.8392 | 0
2016-06-17 01:00 | 245301.728 | 0 | 0 | 0 | 0 | 0 | 575723 | 0 | 0 | 0 | 0 | 0 | 0 | 0 | 0 | 0 | 923478.494 | 33832411.846 | 0 | 0 | 5274042.9832 | 0 | 0 | 0 | 0 | 0 | 0 | 0 | 0 | 0 | 0 | -198508.1703 | 0 | 0 | 0 | 0 | 0 | 0 | 0 | 244283.5218
2016-06-17 02:00 | 10089.4502 | 402968.6136 | 0 | 0 | 0 | 0 | 549591 | 0 | 0 | 0 | 0 | 0 | 0 | 0 | 0 | 0 | 801964.1807 | 33832411.846 | 0 | 0 | 5274042.9832 | 0 | 0 | 0 | 0 | 0 | 0 | 0 | 0 | 0 | 0 | -136532.9363 | 0 | 0 | 0 | 0 | 0 | 0 | 0 | 0
2016-06-17 03:00 | 463.4428 | 101941.7444 | 0 | 0 | 0 | 0 | 515717 | 0 | 0 | 0 | 0 | 0 | 0 | 0 | 0 | 0 | 625291.9092 | 33832411.846 | 0 | 0 | 4876258.46 | 0 | 0 | 0 | 0 | 0 | 0 | 0 | 0 | 0 | 0 | -198508.1703 | 0 | 0 | 0 | 0 | 0 | 0 | 0 | 397784.5233
2016-06-17 04:00 | 42.2998 | 70362.8874 | 0 | 0 | 0 | 0 | 483717 | 0 | 0 | 0 | 0 | 0 | 0 | 0 | 0 | 0 | 448619.6376 | 33832411.846 | 0 | 0 | 4478473.9367 | 0 | 0 | 0 | 0 | 0 | 0 | 0 | 0 | 0 | 0 | -198508.1703 | 0 | 0 | 0 | 0 | 0 | 0 | 0 | 397784.5233
2016-06-17 05:00 | 0 | 441505.7505 | 0 | 0 | 0 | 0 | 454279 | 0 | 0 | 0 | 0 | 0 | 0 | 0 | 0 | 0 | 437251.4455 | 33832411.846 | 0 | 0 | 4478473.9367 | 0 | 0 | 0 | 0 | 0 | 0 | 0 | 0 | 0 | 0 | -12773.2495 | 0 | 0 | 0 | 0 | 0 | 0 | 0 | 0
2016-06-17 06:00 | 0 | 39371.4295 | 0 | 0 | 0 | 0 | 428248 | 0 | 0 | 0 | 0 | 0 | 0 | 0 | 0 | 0 | 260579.174 | 33851960.0399 | 0 | 0 | 4080689.4135 | 0 | 0 | 0 | 0 | 0 | 0 | 0 | 0 | 0 | 0 | -198508.1703 | 24435.2423 | 0 | 0 | 0 | 0 | 0 | 0 | 397784.5233
2016-06-17 07:00 | 0 | 394078.976 | 0 | 0 | 0 | 0 | 411752 | 0 | 0 | 0 | 0 | 0 | 0 | 0 | 0 | 0 | 414278.0588 | 33871508.2337 | 0 | 0 | 3682904.8902 | 0 | 0 | 0 | 0 | 0 | 0 | 0 | 0 | 0 | 0 | 172695.3762 | 24435.2423 | 0 | 0 | 0 | 0 | 0 | 0 | 397784.5233
2016-06-17 08:00 | 0 | 365255.4351 | 0 | 0 | 0 | 0 | 403500 | 0 | 0 | 0 | 0 | 0 | 0 | 0 | 0 | 0 | 380240.3961 | 33871508.2337 | 0 | 0 | 3682904.8902 | 0 | 0 | 0 | 0 | 0 | 0 | 0 | 0 | 0 | 0 | -38244.5649 | 0 | 0 | 0 | 0 | 0 | 0 | 0 | 0
2016-06-17 09:00 | 0 | 0 | 0 | 0 | 0 | 0 | 405513 | 0 | 0 | 0 | 0 | 0 | 0 | 0 | 0 | 0 | 210509.0679 | 33871508.2337 | 0 | 0 | 3285120.367 | 0 | 0 | 0 | 0 | 0 | 0 | 0 | 0 | 0 | 0 | -190709.3574 | 0 | 0 | 0 | 0 | 0 | 0 | 0 | 397784.5233
2016-06-17 10:00 | 0 | 314878.2182 | 0 | 0 | 0 | 0 | 416644 | 0 | 0 | 0 | 0 | 0 | 0 | 0 | 0 | 0 | 119937.5221 | 33871508.2337 | 0 | 0 | 3285120.367 | 0 | 0 | 0 | 0 | 0 | 0 | 0 | 0 | 0 | 0 | -101765.7818 | 0 | 0 | 0 | 0 | 0 | 0 | 0 | 0
2016-06-17 11:00 | 1192.7063 | 298226.6311 | 0 | 0 | 0 | 0 | 434301 | 0 | 0 | 0 | 0 | 0 | 0 | 0 | 0 | 0 | 85065.9098 | 33871508.2337 | 0 | 0 | 3107898.0043 | 0 | 0 | 0 | 0 | 0 | 0 | 0 | 0 | 0 | 0 | -39181.5868 | 0 | 0 | 0 | 0 | 0 | 0 | 0 | 177222.3627
2016-06-17 12:00 | 148906.6835 | 0 | 0 | 0 | 0 | 0 | 459290 | 0 | 0 | 0 | 0 | 0 | 0 | 0 | 0 | 0 | 0 | 33871508.2337 | 0 | 0 | 2710113.4811 | 0 | 0 | 0 | 0 | 0 | 0 | 0 | 0 | 0 | 0 | -95579.674 | 0 | 0 | 0 | 0 | 0 | 0 | 0 | 397784.5233
2016-06-17 13:00 | 556385.4469 | 0 | 0 | 0 | 0 | 0 | 488911 | 0 | 0 | 0 | 0 | 0 | 0 | 0 | 0 | 0 | 0 | 33891056.4276 | 0 | 0 | 2752722.2936 | 0 | 0 | 0 | 0 | 0 | 0 | 0 | 0 | 0 | 0 | 0 | 24435.2423 | 0 | 0 | 0 | 0 | 0 | 43039.2046 | 0
2016-06-17 14:00 | 836667.4225 | 0 | 0 | 0 | 0 | 0 | 518595 | 0 | 0 | 0 | 0 | 0 | 0 | 0 | 0 | 0 | 0 | 33910604.6215 | 0 | 0 | 3043423.102 | 0 | 0 | 0 | 0 | 0 | 0 | 0 | 0 | 0 | 0 | 0 | 24435.2423 | 0 | 0 | 0 | 0 | 0 | 293637.1802 | 0
2016-06-17 15:00 | 988066.7011 | 0 | 0 | 0 | 0 | 0 | 545741 | 0 | 0 | 0 | 0 | 0 | 0 | 0 | 0 | 0 | 110585.4179 | 33930152.8153 | 0 | 0 | 3334123.9104 | 0 | 0 | 0 | 0 | 0 | 0 | 0 | 0 | 0 | 0 | 124253.2786 | 24435.2423 | 0 | 0 | 0 | 0 | 0 | 293637.1802 | 0
2016-06-17 16:00 | 976318.1487 | 0 | 0 | 0 | 0 | 0 | 567490 | 0 | 0 | 0 | 0 | 0 | 0 | 0 | 0 | 0 | 191358.0142 | 33949701.0092 | 0 | 0 | 3624824.7187 | 0 | 0 | 0 | 0 | 0 | 0 | 0 | 0 | 0 | 0 | 90755.7262 | 24435.2423 | 0 | 0 | 0 | 0 | 0 | 293637.1802 | 0
2016-06-17 17:00 | 1079751.3722 | 0 | 0 | 0 | 0 | 0 | 584549 | 0 | 0 | 0 | 0 | 0 | 0 | 0 | 0 | 0 | 349003.6695 | 33969249.203 | 0 | 0 | 3915525.5271 | 0 | 0 | 0 | 0 | 0 | 0 | 0 | 0 | 0 | 0 | 177129.9497 | 24435.2423 | 0 | 0 | 0 | 0 | 0 | 293637.1802 | 0
2016-06-17 18:00 | 1096110.815 | 0 | 0 | 0 | 0 | 0 | 597291 | 0 | 0 | 0 | 0 | 0 | 0 | 0 | 0 | 0 | 509868.8488 | 33988797.3969 | 0 | 0 | 4206226.3355 | 0 | 0 | 0 | 0 | 0 | 0 | 0 | 0 | 0 | 0 | 180747.3925 | 24435.2423 | 0 | 0 | 0 | 0 | 0 | 293637.1802 | 0
2016-06-17 19:00 | 1110078.1126 | 0 | 0 | 0 | 0 | 0 | 606608 | 0 | 0 | 0 | 0 | 0 | 0 | 0 | 0 | 0 | 674872.7929 | 34008345.5907 | 0 | 0 | 4496927.1439 | 0 | 0 | 0 | 0 | 0 | 0 | 0 | 0 | 0 | 0 | 185397.69 | 24435.2423 | 0 | 0 | 0 | 0 | 0 | 293637.1802 | 0
2016-06-17 20:00 | 1117571.2209 | 0 | 0 | 0 | 0 | 0 | 612181 | 0 | 0 | 0 | 0 | 0 | 0 | 0 | 0 | 0 | 841585.6335 | 34027893.7846 | 0 | 0 | 4787627.9523 | 0 | 0 | 0 | 0 | 0 | 0 | 0 | 0 | 0 | 0 | 187317.7984 | 24435.2423 | 0 | 0 | 0 | 0 | 0 | 293637.1802 | 0
2016-06-17 21:00 | 1107773.5725 | 0 | 0 | 0 | 0 | 0 | 612561 | 0 | 0 | 0 | 0 | 0 | 0 | 0 | 0 | 0 | 999240.3669 | 34047441.9785 | 0 | 0 | 5078328.7607 | 0 | 0 | 0 | 0 | 0 | 0 | 0 | 0 | 0 | 0 | 177140.15 | 24435.2423 | 0 | 0 | 0 | 0 | 0 | 293637.1802 | 0
2016-06-17 22:00 | 1036196.8928 | 0 | 0 | 0 | 0 | 0 | 604742 | 0 | 0 | 0 | 0 | 0 | 0 | 0 | 0 | 0 | 1100150.7655 | 34066990.1723 | 0 | 0 | 5369029.5691 | 0 | 0 | 0 | 0 | 0 | 0 | 0 | 0 | 0 | 0 | 113382.4703 | 24435.2423 | 0 | 0 | 0 | 0 | 0 | 293637.1802 | 0
2016-06-17 23:00 | 876490.33 | 0 | 0 | 0 | 0 | 0 | 590018 | 0 | 0 | 0 | 0 | 0 | 0 | 0 | 0 | 0 | 1100150.7655 | 34086538.3662 | 0 | 0 | 5628446.2858 | 0 | 0 | 0 | 0 | 0 | 0 | 0 | 0 | 0 | 0 | 0 | 24435.2423 | 0 | 0 | 0 | 0 | 0 | 262037.0877 | 0
2016-06-18 | 649319.3273 | 0 | 0 | 0 | 0 | 0 | 571383 | 0 | 0 | 0 | 0 | 0 | 0 | 0 | 0 | 0 | 1100150.7655 | 34106086.56 | 0 | 0 | 5681412.3599 | 0 | 0 | 0 | 0 | 0 | 0 | 0 | 0 | 0 | 0 | 0 | 24435.2423 | 0 | 0 | 0 | 0 | 0 | 53501.0849 | 0
2016-06-18 01:00 | 217929.5863 | 138070.2435 | 0 | 0 | 0 | 0 | 554508 | 0 | 0 | 0 | 0 | 0 | 0 | 0 | 0 | 0 | 923478.494 | 34106086.56 | 0 | 0 | 5681412.3599 | 0 | 0 | 0 | 0 | 0 | 0 | 0 | 0 | 0 | 0 | -198508.1703 | 0 | 0 | 0 | 0 | 0 | 0 | 0 | 0
2016-06-18 02:00 | 9707.3055 | 107076.8816 | 0 | 0 | 0 | 0 | 530096 | 0 | 0 | 0 | 0 | 0 | 0 | 0 | 0 | 0 | 746806.2224 | 34106086.56 | 0 | 0 | 5283627.8367 | 0 | 0 | 0 | 0 | 0 | 0 | 0 | 0 | 0 | 0 | -198508.1703 | 0 | 0 | 0 | 0 | 0 | 0 | 0 | 397784.5233
2016-06-18 03:00 | 492.099 | 83680.0882 | 0 | 0 | 0 | 0 | 497484 | 0 | 0 | 0 | 0 | 0 | 0 | 0 | 0 | 0 | 570133.9509 | 34106086.56 | 0 | 0 | 4885843.3134 | 0 | 0 | 0 | 0 | 0 | 0 | 0 | 0 | 0 | 0 | -198508.1703 | 0 | 0 | 0 | 0 | 0 | 0 | 0 | 397784.5233
2016-06-18 04:00 | 82.1115 | 312522.6721 | 0 | 0 | 0 | 0 | 465759 | 0 | 0 | 0 | 0 | 0 | 0 | 0 | 0 | 0 | 603254.5745 | 34125634.7539 | 0 | 0 | 4488058.7902 | 0 | 0 | 0 | 0 | 0 | 0 | 0 | 0 | 0 | 0 | 37214.1838 | 24435.2423 | 0 | 0 | 0 | 0 | 0 | 0 | 397784.5233
2016-06-18 05:00 | 0 | 291960.5094 | 0 | 0 | 0 | 0 | 436125 | 0 | 0 | 0 | 0 | 0 | 0 | 0 | 0 | 0 | 474948.1778 | 34125634.7539 | 0 | 0 | 4488058.7902 | 0 | 0 | 0 | 0 | 0 | 0 | 0 | 0 | 0 | 0 | -144164.4906 | 0 | 0 | 0 | 0 | 0 | 0 | 0 | 0
2016-06-18 06:00 | 0 | 0 | 0 | 0 | 0 | 0 | 410907 | 0 | 0 | 0 | 0 | 0 | 0 | 0 | 0 | 0 | 300416.1897 | 34125634.7539 | 0 | 0 | 4090274.2669 | 0 | 0 | 0 | 0 | 0 | 0 | 0 | 0 | 0 | 0 | -196103.3574 | 0 | 0 | 0 | 0 | 0 | 0 | 0 | 397784.5233
2016-06-18 07:00 | 0 | 262386.0331 | 0 | 0 | 0 | 0 | 393168 | 0 | 0 | 0 | 0 | 0 | 0 | 0 | 0 | 0 | 375195.4811 | 34125634.7539 | 0 | 0 | 3692489.7437 | 0 | 0 | 0 | 0 | 0 | 0 | 0 | 0 | 0 | 0 | 84021.6757 | 0 | 0 | 0 | 0 | 0 | 0 | 0 | 397784.5233
2016-06-18 08:00 | 0 | 241161.8096 | 0 | 0 | 0 | 0 | 381758 | 0 | 0 | 0 | 0 | 0 | 0 | 0 | 0 | 0 | 250064.8716 | 34125634.7539 | 0 | 0 | 3692489.7437 | 0 | 0 | 0 | 0 | 0 | 0 | 0 | 0 | 0 | 0 | -140596.1904 | 0 | 0 | 0 | 0 | 0 | 0 | 0 | 0
2016-06-18 09:00 | 0 | 0 | 0 | 0 | 0 | 0 | 376227 | 0 | 0 | 0 | 0 | 0 | 0 | 0 | 0 | 0 | 106398.0835 | 34125634.7539 | 0 | 0 | 3294705.2204 | 0 | 0 | 0 | 0 | 0 | 0 | 0 | 0 | 0 | 0 | -161423.3574 | 0 | 0 | 0 | 0 | 0 | 0 | 0 | 397784.5233
2016-06-18 10:00 | 0 | 187665.8132 | 0 | 0 | 0 | 0 | 375830 | 0 | 0 | 0 | 0 | 0 | 0 | 0 | 0 | 0 | 108359.8334 | 34145182.9478 | 0 | 0 | 2896920.6972 | 0 | 0 | 0 | 0 | 0 | 0 | 0 | 0 | 0 | 0 | 2204.2134 | 24435.2423 | 0 | 0 | 0 | 0 | 0 | 0 | 397784.5233
2016-06-18 11:00 | 771.0121 | 95199.9667 | 0 | 0 | 0 | 0 | 384738 | 0 | 0 | 0 | 0 | 0 | 0 | 0 | 0 | 0 | 42532.4264 | 34145182.9478 | 0 | 0 | 2499136.1739 | 0 | 0 | 0 | 0 | 0 | 0 | 0 | 0 | 0 | 0 | -73963.3786 | 0 | 0 | 0 | 0 | 0 | 0 | 0 | 397784.5233
2016-06-18 12:00 | 142732.1143 | 0 | 0 | 0 | 0 | 0 | 405325 | 0 | 0 | 0 | 0 | 0 | 0 | 0 | 0 | 0 | 0 | 34145182.9478 | 0 | 0 | 2101351.6507 | 0 | 0 | 0 | 0 | 0 | 0 | 0 | 0 | 0 | 0 | -47789.2432 | 0 | 0 | 0 | 0 | 0 | 0 | 0 | 397784.5233
2016-06-18 13:00 | 532886.2929 | 0 | 0 | 0 | 0 | 0 | 432021 | 0 | 0 | 0 | 0 | 0 | 0 | 0 | 0 | 0 | 0 | 34164731.1416 | 0 | 0 | 2177017.4007 | 0 | 0 | 0 | 0 | 0 | 0 | 0 | 0 | 0 | 0 | 0 | 24435.2423 | 0 | 0 | 0 | 0 | 0 | 76430.0506 | 0
2016-06-18 14:00 | 778893.4225 | 0 | 0 | 0 | 0 | 0 | 460821 | 0 | 0 | 0 | 0 | 0 | 0 | 0 | 0 | 0 | 0 | 34184279.3355 | 0 | 0 | 2467718.2091 | 0 | 0 | 0 | 0 | 0 | 0 | 0 | 0 | 0 | 0 | 0 | 24435.2423 | 0 | 0 | 0 | 0 | 0 | 293637.1802 | 0
2016-06-18 15:00 | 953566.462 | 0 | 0 | 0 | 0 | 0 | 489654 | 0 | 0 | 0 | 0 | 0 | 0 | 0 | 0 | 0 | 129797.6351 | 34203827.5293 | 0 | 0 | 2758419.0175 | 0 | 0 | 0 | 0 | 0 | 0 | 0 | 0 | 0 | 0 | 145840.0395 | 24435.2423 | 0 | 0 | 0 | 0 | 0 | 293637.1802 | 0
2016-06-18 16:00 | 786258.8783 | 0 | 0 | 0 | 0 | 0 | 514631 | 0 | 0 | 0 | 0 | 0 | 0 | 0 | 0 | 0 | 88461.9908 | 34223375.7232 | 0 | 0 | 3049119.8259 | 0 | 0 | 0 | 0 | 0 | 0 | 0 | 0 | 0 | 0 | -46444.5442 | 24435.2423 | 0 | 0 | 0 | 0 | 0 | 293637.1802 | 0
2016-06-18 17:00 | 1051186.5928 | 0 | 0 | 0 | 0 | 0 | 534606 | 0 | 0 | 0 | 0 | 0 | 0 | 0 | 0 | 0 | 265134.2624 | 34242923.9171 | 0 | 0 | 3339820.6343 | 0 | 0 | 0 | 0 | 0 | 0 | 0 | 0 | 0 | 0 | 198508.1703 | 24435.2423 | 0 | 0 | 0 | 0 | 0 | 293637.1802 | 0
2016-06-18 18:00 | 1067771.5928 | 0 | 0 | 0 | 0 | 0 | 551191 | 0 | 0 | 0 | 0 | 0 | 0 | 0 | 0 | 0 | 441806.5339 | 34262472.1109 | 0 | 0 | 3630521.4427 | 0 | 0 | 0 | 0 | 0 | 0 | 0 | 0 | 0 | 0 | 198508.1703 | 24435.2423 | 0 | 0 | 0 | 0 | 0 | 293637.1802 | 0
2016-06-18 19:00 | 1081125.5928 | 0 | 0 | 0 | 0 | 0 | 564545 | 0 | 0 | 0 | 0 | 0 | 0 | 0 | 0 | 0 | 618478.8055 | 34282020.3048 | 0 | 0 | 3921222.2511 | 0 | 0 | 0 | 0 | 0 | 0 | 0 | 0 | 0 | 0 | 198508.1703 | 24435.2423 | 0 | 0 | 0 | 0 | 0 | 293637.1802 | 0
2016-06-18 20:00 | 1091058.5928 | 0 | 0 | 0 | 0 | 0 | 574478 | 0 | 0 | 0 | 0 | 0 | 0 | 0 | 0 | 0 | 795151.077 | 34301568.4986 | 0 | 0 | 4211923.0595 | 0 | 0 | 0 | 0 | 0 | 0 | 0 | 0 | 0 | 0 | 198508.1703 | 24435.2423 | 0 | 0 | 0 | 0 | 0 | 293637.1802 | 0
2016-06-18 21:00 | 1088401.5277 | 0 | 0 | 0 | 0 | 0 | 579685 | 0 | 0 | 0 | 0 | 0 | 0 | 0 | 0 | 0 | 964824.3307 | 34321116.6925 | 0 | 0 | 4502623.8678 | 0 | 0 | 0 | 0 | 0 | 0 | 0 | 0 | 0 | 0 | 190644.1052 | 24435.2423 | 0 | 0 | 0 | 0 | 0 | 293637.1802 | 0
2016-06-18 22:00 | 1038259.7209 | 0 | 0 | 0 | 0 | 0 | 575841 | 0 | 0 | 0 | 0 | 0 | 0 | 0 | 0 | 0 | 1093292.5363 | 34340664.8864 | 0 | 0 | 4793324.6762 | 0 | 0 | 0 | 0 | 0 | 0 | 0 | 0 | 0 | 0 | 144346.2984 | 24435.2423 | 0 | 0 | 0 | 0 | 0 | 293637.1802 | 0
2016-06-18 23:00 | 888486.2981 | 0 | 0 | 0 | 0 | 0 | 562708 | 0 | 0 | 0 | 0 | 0 | 0 | 0 | 0 | 0 | 1100150.7655 | 34360213.0802 | 0 | 0 | 5084025.4846 | 0 | 0 | 0 | 0 | 0 | 0 | 0 | 0 | 0 | 0 | 7705.8755 | 24435.2423 | 0 | 0 | 0 | 0 | 0 | 293637.1802 | 0
2016-06-19 | 649337.3839 | 0 | 0 | 0 | 0 | 0 | 545617 | 0 | 0 | 0 | 0 | 0 | 0 | 0 | 0 | 0 | 1100150.7655 | 34379761.2741 | 0 | 0 | 5162517.7748 | 0 | 0 | 0 | 0 | 0 | 0 | 0 | 0 | 0 | 0 | 0 | 24435.2423 | 0 | 0 | 0 | 0 | 0 | 79285.1416 | 0
2016-06-19 01:00 | 245875.5346 | 87155.2951 | 0 | 0 | 0 | 0 | 531539 | 0 | 0 | 0 | 0 | 0 | 0 | 0 | 0 | 0 | 923478.494 | 34379761.2741 | 0 | 0 | 5162517.7748 | 0 | 0 | 0 | 0 | 0 | 0 | 0 | 0 | 0 | 0 | -198508.1703 | 0 | 0 | 0 | 0 | 0 | 0 | 0 | 0
2016-06-19 02:00 | 9635.6802 | 88360.507 | 0 | 0 | 0 | 0 | 511308 | 0 | 0 | 0 | 0 | 0 | 0 | 0 | 0 | 0 | 746806.2224 | 34379761.2741 | 0 | 0 | 4764733.2515 | 0 | 0 | 0 | 0 | 0 | 0 | 0 | 0 | 0 | 0 | -198508.1703 | 0 | 0 | 0 | 0 | 0 | 0 | 0 | 397784.5233
2016-06-19 03:00 | 437.7309 | 415397.9369 | 0 | 0 | 0 | 0 | 481727 | 0 | 0 | 0 | 0 | 0 | 0 | 0 | 0 | 0 | 666415.5711 | 34399309.4679 | 0 | 0 | 4764733.2515 | 0 | 0 | 0 | 0 | 0 | 0 | 0 | 0 | 0 | 0 | -90326.5746 | 24435.2423 | 0 | 0 | 0 | 0 | 0 | 0 | 0
2016-06-19 04:00 | 69.0387 | 37582.1485 | 0 | 0 | 0 | 0 | 450963 | 0 | 0 | 0 | 0 | 0 | 0 | 0 | 0 | 0 | 489743.2995 | 34399309.4679 | 0 | 0 | 4366948.7283 | 0 | 0 | 0 | 0 | 0 | 0 | 0 | 0 | 0 | 0 | -198508.1703 | 0 | 0 | 0 | 0 | 0 | 0 | 0 | 397784.5233
2016-06-19 05:00 | 0 | 427957.6618 | 0 | 0 | 0 | 0 | 423780 | 0 | 0 | 0 | 0 | 0 | 0 | 0 | 0 | 0 | 493461.4185 | 34399309.4679 | 0 | 0 | 4366948.7283 | 0 | 0 | 0 | 0 | 0 | 0 | 0 | 0 | 0 | 0 | 4177.6618 | 0 | 0 | 0 | 0 | 0 | 0 | 0 | 0
2016-06-19 06:00 | 0 | 0 | 0 | 0 | 0 | 0 | 400632 | 0 | 0 | 0 | 0 | 0 | 0 | 0 | 0 | 0 | 328074.1804 | 34399309.4679 | 0 | 0 | 3969164.205 | 0 | 0 | 0 | 0 | 0 | 0 | 0 | 0 | 0 | 0 | -185828.3574 | 0 | 0 | 0 | 0 | 0 | 0 | 0 | 397784.5233
2016-06-19 07:00 | 0 | 394319.4902 | 0 | 0 | 0 | 0 | 383744 | 0 | 0 | 0 | 0 | 0 | 0 | 0 | 0 | 0 | 337486.3666 | 34399309.4679 | 0 | 0 | 3969164.205 | 0 | 0 | 0 | 0 | 0 | 0 | 0 | 0 | 0 | 0 | 10575.4902 | 0 | 0 | 0 | 0 | 0 | 0 | 0 | 0
2016-06-19 08:00 | 0 | 54785.7321 | 0 | 0 | 0 | 0 | 372003 | 0 | 0 | 0 | 0 | 0 | 0 | 0 | 0 | 0 | 246338.2401 | 34399309.4679 | 0 | 0 | 3571379.6818 | 0 | 0 | 0 | 0 | 0 | 0 | 0 | 0 | 0 | 0 | -102413.6253 | 0 | 0 | 0 | 0 | 0 | 0 | 0 | 397784.5233
2016-06-19 09:00 | 0 | 360064.3323 | 0 | 0 | 0 | 0 | 364628 | 0 | 0 | 0 | 0 | 0 | 0 | 0 | 0 | 0 | 220529.2101 | 34418857.6618 | 0 | 0 | 3571379.6818 | 0 | 0 | 0 | 0 | 0 | 0 | 0 | 0 | 0 | 0 | -28998.91 | 24435.2423 | 0 | 0 | 0 | 0 | 0 | 0 | 0
2016-06-19 10:00 | 0 | 0 | 0 | 0 | 0 | 0 | 361484 | 0 | 0 | 0 | 0 | 0 | 0 | 0 | 0 | 0 | 43856.9386 | 34418857.6618 | 0 | 0 | 3269572.5897 | 0 | 0 | 0 | 0 | 0 | 0 | 0 | 0 | 0 | 0 | -198508.1703 | 0 | 0 | 0 | 0 | 0 | 0 | 0 | 301807.0921
2016-06-19 11:00 | 775.6862 | 317254.8547 | 0 | 0 | 0 | 0 | 367308 | 0 | 0 | 0 | 0 | 0 | 0 | 0 | 0 | 0 | 0 | 34418857.6618 | 0 | 0 | 3269572.5897 | 0 | 0 | 0 | 0 | 0 | 0 | 0 | 0 | 0 | 0 | -49277.4591 | 0 | 0 | 0 | 0 | 0 | 0 | 0 | 0
2016-06-19 12:00 | 130854.5409 | 41515.8166 | 0 | 0 | 0 | 0 | 387174 | 0 | 0 | 0 | 0 | 0 | 0 | 0 | 0 | 0 | 0 | 34418857.6618 | 0 | 0 | 2871788.0664 | 0 | 0 | 0 | 0 | 0 | 0 | 0 | 0 | 0 | 0 | 0 | 0 | 0 | 0 | 0 | 0 | 0 | 0 | 397784.5233
2016-06-19 13:00 | 526471.3578 | 0 | 0 | 0 | 0 | 0 | 415881 | 0 | 0 | 0 | 0 | 0 | 0 | 0 | 0 | 0 | 0 | 34438405.8557 | 0 | 0 | 2957081.6307 | 0 | 0 | 0 | 0 | 0 | 0 | 0 | 0 | 0 | 0 | 0 | 24435.2423 | 0 | 0 | 0 | 0 | 0 | 86155.1154 | 0
2016-06-19 14:00 | 766060.4225 | 0 | 0 | 0 | 0 | 0 | 447988 | 0 | 0 | 0 | 0 | 0 | 0 | 0 | 0 | 0 | 0 | 34457954.0495 | 0 | 0 | 3247782.4391 | 0 | 0 | 0 | 0 | 0 | 0 | 0 | 0 | 0 | 0 | 0 | 24435.2423 | 0 | 0 | 0 | 0 | 0 | 293637.1802 | 0
2016-06-19 15:00 | 965505.5309 | 0 | 0 | 0 | 0 | 0 | 479035 | 0 | 0 | 0 | 0 | 0 | 0 | 0 | 0 | 0 | 149874.3165 | 34477502.2434 | 0 | 0 | 3538483.2475 | 0 | 0 | 0 | 0 | 0 | 0 | 0 | 0 | 0 | 0 | 168398.1084 | 24435.2423 | 0 | 0 | 0 | 0 | 0 | 293637.1802 | 0
2016-06-19 16:00 | 831015.4518 | 0 | 0 | 0 | 0 | 0 | 506647 | 0 | 0 | 0 | 0 | 0 | 0 | 0 | 0 | 0 | 155477.7825 | 34497050.4372 | 0 | 0 | 3829184.0559 | 0 | 0 | 0 | 0 | 0 | 0 | 0 | 0 | 0 | 0 | 6296.0293 | 24435.2423 | 0 | 0 | 0 | 0 | 0 | 293637.1802 | 0
2016-06-19 17:00 | 1047254.5928 | 0 | 0 | 0 | 0 | 0 | 530674 | 0 | 0 | 0 | 0 | 0 | 0 | 0 | 0 | 0 | 332150.0541 | 34516598.6311 | 0 | 0 | 4119884.8643 | 0 | 0 | 0 | 0 | 0 | 0 | 0 | 0 | 0 | 0 | 198508.1703 | 24435.2423 | 0 | 0 | 0 | 0 | 0 | 293637.1802 | 0
2016-06-19 18:00 | 1063927.9711 | 0 | 0 | 0 | 0 | 0 | 550246 | 0 | 0 | 0 | 0 | 0 | 0 | 0 | 0 | 0 | 506242.5523 | 34536146.825 | 0 | 0 | 4410585.6727 | 0 | 0 | 0 | 0 | 0 | 0 | 0 | 0 | 0 | 0 | 195609.5486 | 24435.2423 | 0 | 0 | 0 | 0 | 0 | 293637.1802 | 0
2016-06-19 19:00 | 1074494.9731 | 0 | 0 | 0 | 0 | 0 | 567009 | 0 | 0 | 0 | 0 | 0 | 0 | 0 | 0 | 0 | 674820.6123 | 34555695.0188 | 0 | 0 | 4701286.4811 | 0 | 0 | 0 | 0 | 0 | 0 | 0 | 0 | 0 | 0 | 189413.5505 | 24435.2423 | 0 | 0 | 0 | 0 | 0 | 293637.1802 | 0
2016-06-19 20:00 | 1086827.9022 | 0 | 0 | 0 | 0 | 0 | 580864 | 0 | 0 | 0 | 0 | 0 | 0 | 0 | 0 | 0 | 842044.0293 | 34575243.2127 | 0 | 0 | 4991987.2894 | 0 | 0 | 0 | 0 | 0 | 0 | 0 | 0 | 0 | 0 | 187891.4797 | 24435.2423 | 0 | 0 | 0 | 0 | 0 | 293637.1802 | 0
2016-06-19 21:00 | 1073008.9621 | 0 | 0 | 0 | 0 | 0 | 590387 | 0 | 0 | 0 | 0 | 0 | 0 | 0 | 0 | 0 | 988493.1195 | 34594791.4065 | 0 | 0 | 5282688.0978 | 0 | 0 | 0 | 0 | 0 | 0 | 0 | 0 | 0 | 0 | 164549.5396 | 24435.2423 | 0 | 0 | 0 | 0 | 0 | 293637.1802 | 0
2016-06-19 22:00 | 1035093.4517 | 0 | 0 | 0 | 0 | 0 | 591563 | 0 | 0 | 0 | 0 | 0 | 0 | 0 | 0 | 0 | 1100150.7655 | 34614339.6004 | 0 | 0 | 5573388.9062 | 0 | 0 | 0 | 0 | 0 | 0 | 0 | 0 | 0 | 0 | 125458.0292 | 24435.2423 | 0 | 0 | 0 | 0 | 0 | 293637.1802 | 0
2016-06-19 23:00 | 887809.0395 | 0 | 0 | 0 | 0 | 0 | 584623 | 0 | 0 | 0 | 0 | 0 | 0 | 0 | 0 | 0 | 1086901.8847 | 34633887.7943 | 0 | 0 | 5864089.7146 | 0 | 0 | 0 | 0 | 0 | 0 | 0 | 0 | 0 | 0 | -14886.383 | 24435.2423 | 0 | 0 | 0 | 0 | 0 | 293637.1802 | 0
2016-06-20 | 711391.1161 | 0 | 0 | 0 | 0 | 0 | 571899 | 0 | 0 | 0 | 0 | 0 | 0 | 0 | 0 | 0 | 1100150.7655 | 34653435.9881 | 0 | 0 | 5963258.5005 | 0 | 0 | 0 | 0 | 0 | 0 | 0 | 0 | 0 | 0 | 14886.383 | 24435.2423 | 0 | 0 | 0 | 0 | 0 | 100170.4908 | 0
2016-06-20 01:00 | 263787.6902 | 98316.1396 | 0 | 0 | 0 | 0 | 560612 | 0 | 0 | 0 | 0 | 0 | 0 | 0 | 0 | 0 | 923478.494 | 34653435.9881 | 0 | 0 | 5963258.5005 | 0 | 0 | 0 | 0 | 0 | 0 | 0 | 0 | 0 | 0 | -198508.1703 | 0 | 0 | 0 | 0 | 0 | 0 | 0 | 0
2016-06-20 02:00 | 9763.0922 | 139989.3373 | 0 | 0 | 0 | 0 | 538629 | 0 | 0 | 0 | 0 | 0 | 0 | 0 | 0 | 0 | 746806.2224 | 34672984.182 | 0 | 0 | 5565473.9772 | 0 | 0 | 0 | 0 | 0 | 0 | 0 | 0 | 0 | 0 | -198508.1703 | 24435.2423 | 0 | 0 | 0 | 0 | 0 | 0 | 397784.5233
2016-06-20 03:00 | 475.6398 | 433180.6029 | 0 | 0 | 0 | 0 | 506404 | 0 | 0 | 0 | 0 | 0 | 0 | 0 | 0 | 0 | 660313.3528 | 34692532.3758 | 0 | 0 | 5565473.9772 | 0 | 0 | 0 | 0 | 0 | 0 | 0 | 0 | 0 | 0 | -97182.9996 | 24435.2423 | 0 | 0 | 0 | 0 | 0 | 0 | 0
2016-06-20 04:00 | 65.679 | 59410.5081 | 0 | 0 | 0 | 0 | 472788 | 0 | 0 | 0 | 0 | 0 | 0 | 0 | 0 | 0 | 483641.0813 | 34692532.3758 | 0 | 0 | 5167689.454 | 0 | 0 | 0 | 0 | 0 | 0 | 0 | 0 | 0 | 0 | -198508.1703 | 0 | 0 | 0 | 0 | 0 | 0 | 0 | 397784.5233
2016-06-20 05:00 | 0 | 404544.3123 | 0 | 0 | 0 | 0 | 444380 | 0 | 0 | 0 | 0 | 0 | 0 | 0 | 0 | 0 | 448187.3192 | 34692532.3758 | 0 | 0 | 5167689.454 | 0 | 0 | 0 | 0 | 0 | 0 | 0 | 0 | 0 | 0 | -39835.6877 | 0 | 0 | 0 | 0 | 0 | 0 | 0 | 0
2016-06-20 06:00 | 0 | 186144.2323 | 0 | 0 | 0 | 0 | 420074 | 0 | 0 | 0 | 0 | 0 | 0 | 0 | 0 | 0 | 431165.0678 | 34692532.3758 | 0 | 0 | 4769904.9307 | 0 | 0 | 0 | 0 | 0 | 0 | 0 | 0 | 0 | 0 | -19126.1252 | 0 | 0 | 0 | 0 | 0 | 0 | 0 | 397784.5233
2016-06-20 07:00 | 0 | 340092.9777 | 0 | 0 | 0 | 0 | 403268 | 0 | 0 | 0 | 0 | 0 | 0 | 0 | 0 | 0 | 374939.2979 | 34692532.3758 | 0 | 0 | 4769904.9307 | 0 | 0 | 0 | 0 | 0 | 0 | 0 | 0 | 0 | 0 | -63175.0223 | 0 | 0 | 0 | 0 | 0 | 0 | 0 | 0
2016-06-20 08:00 | 0 | 196167.8297 | 0 | 0 | 0 | 0 | 394676 | 0 | 0 | 0 | 0 | 0 | 0 | 0 | 0 | 0 | 198267.0264 | 34692532.3758 | 0 | 0 | 4769904.9307 | 0 | 0 | 0 | 0 | 0 | 0 | 0 | 0 | 0 | 0 | -198508.1703 | 0 | 0 | 0 | 0 | 0 | 0 | 0 | 0
2016-06-20 09:00 | 0 | 322264.6053 | 0 | 0 | 0 | 0 | 397331 | 0 | 0 | 0 | 0 | 0 | 0 | 0 | 0 | 0 | 131457.9351 | 34692532.3758 | 0 | 0 | 4769904.9307 | 0 | 0 | 0 | 0 | 0 | 0 | 0 | 0 | 0 | 0 | -75066.3947 | 0 | 0 | 0 | 0 | 0 | 0 | 0 | 0
2016-06-20 10:00 | 0 | 264640.744 | 0 | 0 | 0 | 0 | 410679 | 0 | 0 | 0 | 0 | 0 | 0 | 0 | 0 | 0 | 1483.8873 | 34692532.3758 | 0 | 0 | 4769904.9307 | 0 | 0 | 0 | 0 | 0 | 0 | 0 | 0 | 0 | 0 | -146038.256 | 0 | 0 | 0 | 0 | 0 | 0 | 0 | 0
2016-06-20 11:00 | 763.8314 | 216144.237 | 0 | 0 | 0 | 0 | 433379 | 0 | 0 | 0 | 0 | 0 | 0 | 0 | 0 | 0 | 0 | 34692532.3758 | 0 | 0 | 4372120.4075 | 0 | 0 | 0 | 0 | 0 | 0 | 0 | 0 | 0 | 0 | -1667.2891 | 0 | 0 | 0 | 0 | 0 | 0 | 0 | 397784.5233
2016-06-20 12:00 | 129634.5487 | 169863.8964 | 0 | 0 | 0 | 0 | 461784 | 0 | 0 | 0 | 0 | 0 | 0 | 0 | 0 | 0 | 0 | 34692532.3758 | 0 | 0 | 4071591.602 | 0 | 0 | 0 | 0 | 0 | 0 | 0 | 0 | 0 | 0 | 0 | 0 | 0 | 0 | 0 | 0 | 0 | 0 | 300528.8055
2016-06-20 13:00 | 514588.7857 | 0 | 0 | 0 | 0 | 0 | 494530 | 0 | 0 | 0 | 0 | 0 | 0 | 0 | 0 | 0 | 0 | 34712080.5697 | 0 | 0 | 4063487.0528 | 0 | 0 | 0 | 0 | 0 | 0 | 0 | 0 | 0 | 0 | 0 | 24435.2423 | 0 | 0 | 0 | 0 | 0 | 0 | 8104.5492
2016-06-20 14:00 | 814307.9323 | 0 | 0 | 0 | 0 | 0 | 529278 | 0 | 0 | 0 | 0 | 0 | 0 | 0 | 0 | 0 | 25153.0745 | 34731628.7636 | 0 | 0 | 4293496.5332 | 0 | 0 | 0 | 0 | 0 | 0 | 0 | 0 | 0 | 0 | 28261.8815 | 24435.2423 | 0 | 0 | 0 | 0 | 0 | 232332.8085 | 0
2016-06-20 15:00 | 950803.9665 | 0 | 0 | 0 | 0 | 0 | 563124 | 0 | 0 | 0 | 0 | 0 | 0 | 0 | 0 | 0 | 87103.7886 | 34751176.9574 | 0 | 0 | 4584197.3416 | 0 | 0 | 0 | 0 | 0 | 0 | 0 | 0 | 0 | 0 | 69607.544 | 24435.2423 | 0 | 0 | 0 | 0 | 0 | 293637.1802 | 0
2016-06-20 16:00 | 1007601.1985 | 0 | 0 | 0 | 0 | 0 | 592728 | 0 | 0 | 0 | 0 | 0 | 0 | 0 | 0 | 0 | 263776.0602 | 34770725.1513 | 0 | 0 | 4774207.8296 | 0 | 0 | 0 | 0 | 0 | 0 | 0 | 0 | 0 | 0 | 198508.1703 | 24435.2423 | 0 | 0 | 0 | 0 | 0 | 191929.7859 | 0
2016-06-20 17:00 | 1036616.5136 | 0 | 0 | 0 | 0 | 0 | 618309 | 0 | 0 | 0 | 0 | 0 | 0 | 0 | 0 | 0 | 352985.2912 | 34790273.3451 | 0 | 0 | 5064908.6379 | 0 | 0 | 0 | 0 | 0 | 0 | 0 | 0 | 0 | 0 | 100235.0911 | 24435.2423 | 0 | 0 | 0 | 0 | 0 | 293637.1802 | 0
2016-06-20 18:00 | 1048242.1192 | 0 | 0 | 0 | 0 | 0 | 637952 | 0 | 0 | 0 | 0 | 0 | 0 | 0 | 0 | 0 | 529657.5628 | 34809821.539 | 0 | 0 | 5250381.8775 | 0 | 0 | 0 | 0 | 0 | 0 | 0 | 0 | 0 | 0 | 198508.1703 | 24435.2423 | 0 | 0 | 0 | 0 | 0 | 187346.7066 | 0
2016-06-20 19:00 | 1062184.1431 | 0 | 0 | 0 | 0 | 0 | 653245 | 0 | 0 | 0 | 0 | 0 | 0 | 0 | 0 | 0 | 610528.9441 | 34829369.7329 | 0 | 0 | 5541082.6859 | 0 | 0 | 0 | 0 | 0 | 0 | 0 | 0 | 0 | 0 | 90866.7205 | 24435.2423 | 0 | 0 | 0 | 0 | 0 | 293637.1802 | 0
2016-06-20 20:00 | 1069880.9232 | 0 | 0 | 0 | 0 | 0 | 664302 | 0 | 0 | 0 | 0 | 0 | 0 | 0 | 0 | 0 | 688409.7297 | 34848917.9267 | 0 | 0 | 5831783.4943 | 0 | 0 | 0 | 0 | 0 | 0 | 0 | 0 | 0 | 0 | 87506.5007 | 24435.2423 | 0 | 0 | 0 | 0 | 0 | 293637.1802 | 0
2016-06-20 21:00 | 1053530.3068 | 0 | 0 | 0 | 0 | 0 | 668915 | 0 | 0 | 0 | 0 | 0 | 0 | 0 | 0 | 0 | 865082.0012 | 34868466.1206 | 0 | 0 | 5991838.6696 | 0 | 0 | 0 | 0 | 0 | 0 | 0 | 0 | 0 | 0 | 198508.1703 | 24435.2423 | 0 | 0 | 0 | 0 | 0 | 161671.8942 | 0
2016-06-20 22:00 | 993646.0783 | 0 | 0 | 0 | 0 | 0 | 664906 | 0 | 0 | 0 | 0 | 0 | 0 | 0 | 0 | 0 | 874576.2149 | 34888014.3144 | 0 | 0 | 6282539.4779 | 0 | 0 | 0 | 0 | 0 | 0 | 0 | 0 | 0 | 0 | 10667.6558 | 24435.2423 | 0 | 0 | 0 | 0 | 0 | 293637.1802 | 0
2016-06-20 23:00 | 891571.5805 | 0 | 0 | 0 | 0 | 0 | 651397 | 0 | 0 | 0 | 0 | 0 | 0 | 0 | 0 | 0 | 1051248.4864 | 34907562.5083 | 0 | 0 | 6299598.3341 | 0 | 0 | 0 | 0 | 0 | 0 | 0 | 0 | 0 | 0 | 198508.1703 | 24435.2423 | 0 | 0 | 0 | 0 | 0 | 17231.1679 | 0
2016-06-21 | 710888.6233 | 0 | 0 | 0 | 0 | 0 | 631507 | 0 | 0 | 0 | 0 | 0 | 0 | 0 | 0 | 0 | 1100150.7655 | 34927110.7021 | 0 | 0 | 6299598.3341 | 0 | 0 | 0 | 0 | 0 | 0 | 0 | 0 | 0 | 0 | 54946.381 | 24435.2423 | 0 | 0 | 0 | 0 | 0 | 0 | 0
2016-06-21 01:00 | 264270.9324 | 173048.1852 | 0 | 0 | 0 | 0 | 612804 | 0 | 0 | 0 | 0 | 0 | 0 | 0 | 0 | 0 | 943969.2202 | 34927110.7021 | 0 | 0 | 6299598.3341 | 0 | 0 | 0 | 0 | 0 | 0 | 0 | 0 | 0 | 0 | -175484.8823 | 0 | 0 | 0 | 0 | 0 | 0 | 0 | 0
2016-06-21 02:00 | 10272.866 | 207994.9748 | 0 | 0 | 0 | 0 | 581995 | 0 | 0 | 0 | 0 | 0 | 0 | 0 | 0 | 0 | 811427.2904 | 34927110.7021 | 0 | 0 | 5901813.8109 | 0 | 0 | 0 | 0 | 0 | 0 | 0 | 0 | 0 | 0 | -148923.5166 | 0 | 0 | 0 | 0 | 0 | 0 | 0 | 397784.5233
2016-06-21 03:00 | 422.4264 | 126214.7608 | 0 | 0 | 0 | 0 | 539949 | 0 | 0 | 0 | 0 | 0 | 0 | 0 | 0 | 0 | 634755.0189 | 34927110.7021 | 0 | 0 | 5504029.2876 | 0 | 0 | 0 | 0 | 0 | 0 | 0 | 0 | 0 | 0 | -198508.1703 | 0 | 0 | 0 | 0 | 0 | 0 | 0 | 397784.5233
2016-06-21 04:00 | 64.6583 | 248874.7296 | 0 | 0 | 0 | 0 | 501362 | 0 | 0 | 0 | 0 | 0 | 0 | 0 | 0 | 0 | 458082.7473 | 34946658.896 | 0 | 0 | 5358937.28 | 0 | 0 | 0 | 0 | 0 | 0 | 0 | 0 | 0 | 0 | -198508.1703 | 24435.2423 | 0 | 0 | 0 | 0 | 0 | 0 | 145092.0077
2016-06-21 05:00 | 0 | 248633.3595 | 0 | 0 | 0 | 0 | 469238 | 0 | 0 | 0 | 0 | 0 | 0 | 0 | 0 | 0 | 452919.8592 | 34946658.896 | 0 | 0 | 4961152.7567 | 0 | 0 | 0 | 0 | 0 | 0 | 0 | 0 | 0 | 0 | -5800.998 | 0 | 0 | 0 | 0 | 0 | 0 | 0 | 397784.5233
2016-06-21 06:00 | 0 | 243176.9126 | 0 | 0 | 0 | 0 | 441958 | 0 | 0 | 0 | 0 | 0 | 0 | 0 | 0 | 0 | 276247.5876 | 34946658.896 | 0 | 0 | 4960647.3546 | 0 | 0 | 0 | 0 | 0 | 0 | 0 | 0 | 0 | 0 | -198508.1703 | 0 | 0 | 0 | 0 | 0 | 0 | 0 | 505.4022
2016-06-21 07:00 | 0 | 236230.8172 | 0 | 0 | 0 | 0 | 422625 | 0 | 0 | 0 | 0 | 0 | 0 | 0 | 0 | 0 | 301532.0068 | 34946658.896 | 0 | 0 | 4562862.8313 | 0 | 0 | 0 | 0 | 0 | 0 | 0 | 0 | 0 | 0 | 28409.4597 | 0 | 0 | 0 | 0 | 0 | 0 | 0 | 397784.5233
2016-06-21 08:00 | 0 | 225544.1937 | 0 | 0 | 0 | 0 | 412705 | 0 | 0 | 0 | 0 | 0 | 0 | 0 | 0 | 0 | 304386.7654 | 34966207.0899 | 0 | 0 | 4165078.3081 | 0 | 0 | 0 | 0 | 0 | 0 | 0 | 0 | 0 | 0 | 3207.5939 | 24435.2423 | 0 | 0 | 0 | 0 | 0 | 0 | 397784.5233
2016-06-21 09:00 | 0 | 219284.6852 | 0 | 0 | 0 | 0 | 414254 | 0 | 0 | 0 | 0 | 0 | 0 | 0 | 0 | 0 | 207419.2315 | 34966207.0899 | 0 | 0 | 4005787.5126 | 0 | 0 | 0 | 0 | 0 | 0 | 0 | 0 | 0 | 0 | -108952.2852 | 0 | 0 | 0 | 0 | 0 | 0 | 0 | 159290.7955
2016-06-21 10:00 | 0 | 202571.4538 | 0 | 0 | 0 | 0 | 427487 | 0 | 0 | 0 | 0 | 0 | 0 | 0 | 0 | 0 | 176672.2715 | 34985755.2837 | 0 | 0 | 3608002.9893 | 0 | 0 | 0 | 0 | 0 | 0 | 0 | 0 | 0 | 0 | -34547.146 | 24435.2423 | 0 | 0 | 0 | 0 | 0 | 0 | 397784.5233
2016-06-21 11:00 | 706.1383 | 33249.0489 | 0 | 0 | 0 | 0 | 447267 | 0 | 0 | 0 | 0 | 0 | 0 | 0 | 0 | 0 | 0 | 34985755.2837 | 0 | 0 | 3210218.4661 | 0 | 0 | 0 | 0 | 0 | 0 | 0 | 0 | 0 | 0 | -198508.1703 | 0 | 0 | 0 | 0 | 0 | 0 | 0 | 397784.5233
2016-06-21 12:00 | 123914.7473 | 147644.3128 | 0 | 0 | 0 | 0 | 470193 | 0 | 0 | 0 | 0 | 0 | 0 | 0 | 0 | 0 | 3371.1405 | 34985755.2837 | 0 | 0 | 2835363.3954 | 0 | 0 | 0 | 0 | 0 | 0 | 0 | 0 | 0 | 0 | 3787.7983 | 0 | 0 | 0 | 0 | 0 | 0 | 0 | 374855.0707
2016-06-21 13:00 | 494254.2017 | 0 | 0 | 0 | 0 | 0 | 498042 | 0 | 0 | 0 | 0 | 0 | 0 | 0 | 0 | 0 | 0 | 34985755.2837 | 0 | 0 | 2835363.3954 | 0 | 0 | 0 | 0 | 0 | 0 | 0 | 0 | 0 | 0 | -3787.7983 | 0 | 0 | 0 | 0 | 0 | 0 | 0 | 0
2016-06-21 14:00 | 788242.506 | 0 | 0 | 0 | 0 | 0 | 529549 | 0 | 0 | 0 | 0 | 0 | 0 | 0 | 0 | 0 | 0 | 35005303.4776 | 0 | 0 | 3067279.0764 | 0 | 0 | 0 | 0 | 0 | 0 | 0 | 0 | 0 | 0 | 0 | 24435.2423 | 0 | 0 | 0 | 0 | 0 | 234258.2637 | 0
2016-06-21 15:00 | 925122.0216 | 0 | 0 | 0 | 0 | 0 | 560715 | 0 | 0 | 0 | 0 | 0 | 0 | 0 | 0 | 0 | 176672.2715 | 35024851.6714 | 0 | 0 | 3207328.0493 | 0 | 0 | 0 | 0 | 0 | 0 | 0 | 0 | 0 | 0 | 198508.1703 | 24435.2423 | 0 | 0 | 0 | 0 | 0 | 141463.609 | 0
2016-06-21 16:00 | 984128.7607 | 0 | 0 | 0 | 0 | 0 | 586867 | 0 | 0 | 0 | 0 | 0 | 0 | 0 | 0 | 0 | 353344.5431 | 35044399.8653 | 0 | 0 | 3379903.2139 | 0 | 0 | 0 | 0 | 0 | 0 | 0 | 0 | 0 | 0 | 198508.1703 | 24435.2423 | 0 | 0 | 0 | 0 | 0 | 174318.3481 | 0
2016-06-21 17:00 | 1012514.0554 | 0 | 0 | 0 | 0 | 0 | 609939 | 0 | 0 | 0 | 0 | 0 | 0 | 0 | 0 | 0 | 428551.8864 | 35063948.0592 | 0 | 0 | 3670604.0223 | 0 | 0 | 0 | 0 | 0 | 0 | 0 | 0 | 0 | 0 | 84502.6329 | 24435.2423 | 0 | 0 | 0 | 0 | 0 | 293637.1802 | 0
2016-06-21 18:00 | 1041658.5767 | 0 | 0 | 0 | 0 | 0 | 627655 | 0 | 0 | 0 | 0 | 0 | 0 | 0 | 0 | 0 | 513930.6136 | 35083496.253 | 0 | 0 | 3961304.8307 | 0 | 0 | 0 | 0 | 0 | 0 | 0 | 0 | 0 | 0 | 95931.1542 | 24435.2423 | 0 | 0 | 0 | 0 | 0 | 293637.1802 | 0
2016-06-21 19:00 | 1044749.0155 | 0 | 0 | 0 | 0 | 0 | 640291 | 0 | 0 | 0 | 0 | 0 | 0 | 0 | 0 | 0 | 590813.7914 | 35103044.4469 | 0 | 0 | 4252005.6391 | 0 | 0 | 0 | 0 | 0 | 0 | 0 | 0 | 0 | 0 | 86385.593 | 24435.2423 | 0 | 0 | 0 | 0 | 0 | 293637.1802 | 0
2016-06-21 20:00 | 1060968.3425 | 0 | 0 | 0 | 0 | 0 | 649707 | 0 | 0 | 0 | 0 | 0 | 0 | 0 | 0 | 0 | 767486.0629 | 35122592.6407 | 0 | 0 | 4438440.3896 | 0 | 0 | 0 | 0 | 0 | 0 | 0 | 0 | 0 | 0 | 198508.1703 | 24435.2423 | 0 | 0 | 0 | 0 | 0 | 188317.9299 | 0
2016-06-21 21:00 | 1041348.1992 | 0 | 0 | 0 | 0 | 0 | 653434 | 0 | 0 | 0 | 0 | 0 | 0 | 0 | 0 | 0 | 829645.2441 | 35142140.8346 | 0 | 0 | 4729141.198 | 0 | 0 | 0 | 0 | 0 | 0 | 0 | 0 | 0 | 0 | 69841.7766 | 24435.2423 | 0 | 0 | 0 | 0 | 0 | 293637.1802 | 0
2016-06-21 22:00 | 974943.0331 | 0 | 0 | 0 | 0 | 0 | 648117 | 0 | 0 | 0 | 0 | 0 | 0 | 0 | 0 | 0 | 1006317.5157 | 35161689.0285 | 0 | 0 | 4831984.9923 | 0 | 0 | 0 | 0 | 0 | 0 | 0 | 0 | 0 | 0 | 198508.1703 | 24435.2423 | 0 | 0 | 0 | 0 | 0 | 103882.6205 | 0
2016-06-21 23:00 | 865124.3104 | 0 | 0 | 0 | 0 | 0 | 634951 | 0 | 0 | 0 | 0 | 0 | 0 | 0 | 0 | 0 | 1090044.8974 | 35181237.2223 | 0 | 0 | 4942530.727 | 0 | 0 | 0 | 0 | 0 | 0 | 0 | 0 | 0 | 0 | 94075.7097 | 24435.2423 | 0 | 0 | 0 | 0 | 0 | 111662.3583 | 0
2016-06-22 | 653747.1504 | 0 | 0 | 0 | 0 | 0 | 617957 | 0 | 0 | 0 | 0 | 0 | 0 | 0 | 0 | 0 | 1100150.7655 | 35200785.4162 | 0 | 0 | 4942530.727 | 0 | 0 | 0 | 0 | 0 | 0 | 0 | 0 | 0 | 0 | 11354.908 | 24435.2423 | 0 | 0 | 0 | 0 | 0 | 0 | 0
2016-06-22 01:00 | 245125.9349 | 0 | 0 | 0 | 0 | 0 | 599868 | 0 | 0 | 0 | 0 | 0 | 0 | 0 | 0 | 0 | 923478.494 | 35200785.4162 | 0 | 0 | 4653208.6996 | 0 | 0 | 0 | 0 | 0 | 0 | 0 | 0 | 0 | 0 | -198508.1703 | 0 | 0 | 0 | 0 | 0 | 0 | 0 | 289322.0274
2016-06-22 02:00 | 9897.3008 | 363493.5289 | 0 | 0 | 0 | 0 | 571899 | 0 | 0 | 0 | 0 | 0 | 0 | 0 | 0 | 0 | 746806.2224 | 35200785.4162 | 0 | 0 | 4653208.6996 | 0 | 0 | 0 | 0 | 0 | 0 | 0 | 0 | 0 | 0 | -198508.1703 | 0 | 0 | 0 | 0 | 0 | 0 | 0 | 0
2016-06-22 03:00 | 431.2804 | 119159.9068 | 0 | 0 | 0 | 0 | 532903 | 0 | 0 | 0 | 0 | 0 | 0 | 0 | 0 | 0 | 570133.9509 | 35200785.4162 | 0 | 0 | 4255424.1763 | 0 | 0 | 0 | 0 | 0 | 0 | 0 | 0 | 0 | 0 | -198508.1703 | 0 | 0 | 0 | 0 | 0 | 0 | 0 | 397784.5233
2016-06-22 04:00 | 46.321 | 552689.7628 | 0 | 0 | 0 | 0 | 495486 | 0 | 0 | 0 | 0 | 0 | 0 | 0 | 0 | 0 | 621086.5255 | 35200785.4162 | 0 | 0 | 4255424.1763 | 0 | 0 | 0 | 0 | 0 | 0 | 0 | 0 | 0 | 0 | 57250.0838 | 0 | 0 | 0 | 0 | 0 | 0 | 0 | 0
2016-06-22 05:00 | 0 | 290708.072 | 0 | 0 | 0 | 0 | 464781 | 0 | 0 | 0 | 0 | 0 | 0 | 0 | 0 | 0 | 444414.2539 | 35220333.61 | 0 | 0 | 4255424.1763 | 0 | 0 | 0 | 0 | 0 | 0 | 0 | 0 | 0 | 0 | -198508.1703 | 24435.2423 | 0 | 0 | 0 | 0 | 0 | 0 | 0
2016-06-22 06:00 | 0 | 265655.072 | 0 | 0 | 0 | 0 | 439728 | 0 | 0 | 0 | 0 | 0 | 0 | 0 | 0 | 0 | 267741.9824 | 35239881.8039 | 0 | 0 | 4255424.1763 | 0 | 0 | 0 | 0 | 0 | 0 | 0 | 0 | 0 | 0 | -198508.1703 | 24435.2423 | 0 | 0 | 0 | 0 | 0 | 0 | 0
2016-06-22 07:00 | 0 | 381522.6353 | 0 | 0 | 0 | 0 | 422327 | 0 | 0 | 0 | 0 | 0 | 0 | 0 | 0 | 0 | 231426.0978 | 35239881.8039 | 0 | 0 | 4255424.1763 | 0 | 0 | 0 | 0 | 0 | 0 | 0 | 0 | 0 | 0 | -40804.3647 | 0 | 0 | 0 | 0 | 0 | 0 | 0 | 0
2016-06-22 08:00 | 0 | 548310.0172 | 0 | 0 | 0 | 0 | 411323 | 0 | 0 | 0 | 0 | 0 | 0 | 0 | 0 | 0 | 353344.5431 | 35239881.8039 | 0 | 0 | 4255424.1763 | 0 | 0 | 0 | 0 | 0 | 0 | 0 | 0 | 0 | 0 | 136987.0172 | 0 | 0 | 0 | 0 | 0 | 0 | 0 | 0
2016-06-22 09:00 | 0 | 214116.8297 | 0 | 0 | 0 | 0 | 412625 | 0 | 0 | 0 | 0 | 0 | 0 | 0 | 0 | 0 | 176672.2715 | 35239881.8039 | 0 | 0 | 4255424.1763 | 0 | 0 | 0 | 0 | 0 | 0 | 0 | 0 | 0 | 0 | -198508.1703 | 0 | 0 | 0 | 0 | 0 | 0 | 0 | 0
2016-06-22 10:00 | 0 | 226154.8297 | 0 | 0 | 0 | 0 | 424663 | 0 | 0 | 0 | 0 | 0 | 0 | 0 | 0 | 0 | 0 | 35239881.8039 | 0 | 0 | 4255424.1763 | 0 | 0 | 0 | 0 | 0 | 0 | 0 | 0 | 0 | 0 | -198508.1703 | 0 | 0 | 0 | 0 | 0 | 0 | 0 | 0
2016-06-22 11:00 | 622.3755 | 230020.9819 | 0 | 0 | 0 | 0 | 445447 | 0 | 0 | 0 | 0 | 0 | 0 | 0 | 0 | 0 | 0 | 35239881.8039 | 0 | 0 | 3857639.6531 | 0 | 0 | 0 | 0 | 0 | 0 | 0 | 0 | 0 | 0 | 0 | 0 | 0 | 0 | 0 | 0 | 0 | 0 | 397784.5233
2016-06-22 12:00 | 116759.1496 | 377465.0927 | 0 | 0 | 0 | 0 | 469789 | 0 | 0 | 0 | 0 | 0 | 0 | 0 | 0 | 0 | 0 | 35259429.9978 | 0 | 0 | 3857639.6531 | 0 | 0 | 0 | 0 | 0 | 0 | 0 | 0 | 0 | 0 | 0 | 24435.2423 | 0 | 0 | 0 | 0 | 0 | 0 | 0
2016-06-22 13:00 | 481699.2701 | 0 | 0 | 0 | 0 | 0 | 498029 | 0 | 0 | 0 | 0 | 0 | 0 | 0 | 0 | 0 | 0 | 35259429.9978 | 0 | 0 | 3827399.4126 | 0 | 0 | 0 | 0 | 0 | 0 | 0 | 0 | 0 | 0 | 0 | 0 | 0 | 0 | 0 | 0 | 0 | 0 | 30240.2405
2016-06-22 14:00 | 790263.2487 | 0 | 0 | 0 | 0 | 0 | 528101 | 0 | 0 | 0 | 0 | 0 | 0 | 0 | 0 | 0 | 7505.2856 | 35278978.1916 | 0 | 0 | 4054400.5728 | 0 | 0 | 0 | 0 | 0 | 0 | 0 | 0 | 0 | 0 | 8432.9051 | 24435.2423 | 0 | 0 | 0 | 0 | 0 | 229294.1012 | 0
2016-06-22 15:00 | 935865.5007 | 0 | 0 | 0 | 0 | 0 | 557079 | 0 | 0 | 0 | 0 | 0 | 0 | 0 | 0 | 0 | 184177.5571 | 35298526.3855 | 0 | 0 | 4208685.23 | 0 | 0 | 0 | 0 | 0 | 0 | 0 | 0 | 0 | 0 | 198508.1703 | 24435.2423 | 0 | 0 | 0 | 0 | 0 | 155843.0881 | 0
2016-06-22 16:00 | 993198.4115 | 0 | 0 | 0 | 0 | 0 | 582091 | 0 | 0 | 0 | 0 | 0 | 0 | 0 | 0 | 0 | 266978.6973 | 35318074.5793 | 0 | 0 | 4499386.0384 | 0 | 0 | 0 | 0 | 0 | 0 | 0 | 0 | 0 | 0 | 93034.989 | 24435.2423 | 0 | 0 | 0 | 0 | 0 | 293637.1802 | 0
2016-06-22 17:00 | 1021250.5793 | 0 | 0 | 0 | 0 | 0 | 604925 | 0 | 0 | 0 | 0 | 0 | 0 | 0 | 0 | 0 | 443650.9689 | 35337622.7732 | 0 | 0 | 4690834.3834 | 0 | 0 | 0 | 0 | 0 | 0 | 0 | 0 | 0 | 0 | 198508.1703 | 24435.2423 | 0 | 0 | 0 | 0 | 0 | 193382.1667 | 0
2016-06-22 18:00 | 1040578.4922 | 0 | 0 | 0 | 0 | 0 | 623197 | 0 | 0 | 0 | 0 | 0 | 0 | 0 | 0 | 0 | 532036.0409 | 35357170.9671 | 0 | 0 | 4981535.1918 | 0 | 0 | 0 | 0 | 0 | 0 | 0 | 0 | 0 | 0 | 99309.0697 | 24435.2423 | 0 | 0 | 0 | 0 | 0 | 293637.1802 | 0
2016-06-22 19:00 | 1050929.2586 | 0 | 0 | 0 | 0 | 0 | 636797 | 0 | 0 | 0 | 0 | 0 | 0 | 0 | 0 | 0 | 708708.3124 | 35376719.1609 | 0 | 0 | 5170812.1493 | 0 | 0 | 0 | 0 | 0 | 0 | 0 | 0 | 0 | 0 | 198508.1703 | 24435.2423 | 0 | 0 | 0 | 0 | 0 | 191188.846 | 0
2016-06-22 20:00 | 1056233.2352 | 0 | 0 | 0 | 0 | 0 | 648742 | 0 | 0 | 0 | 0 | 0 | 0 | 0 | 0 | 0 | 885380.584 | 35396267.3548 | 0 | 0 | 5353514.4937 | 0 | 0 | 0 | 0 | 0 | 0 | 0 | 0 | 0 | 0 | 198508.1703 | 24435.2423 | 0 | 0 | 0 | 0 | 0 | 184547.8226 | 0
2016-06-22 21:00 | 1014812.063 | 0 | 0 | 0 | 0 | 0 | 653933 | 0 | 0 | 0 | 0 | 0 | 0 | 0 | 0 | 0 | 923478.494 | 35415815.5486 | 0 | 0 | 5644215.3021 | 0 | 0 | 0 | 0 | 0 | 0 | 0 | 0 | 0 | 0 | 42806.6404 | 24435.2423 | 0 | 0 | 0 | 0 | 0 | 293637.1802 | 0
2016-06-22 22:00 | 950204.2629 | 0 | 0 | 0 | 0 | 0 | 651094 | 0 | 0 | 0 | 0 | 0 | 0 | 0 | 0 | 0 | 1100150.7655 | 35435363.7425 | 0 | 0 | 5719620.4839 | 0 | 0 | 0 | 0 | 0 | 0 | 0 | 0 | 0 | 0 | 198508.1703 | 24435.2423 | 0 | 0 | 0 | 0 | 0 | 76166.8503 | 0
2016-06-22 23:00 | 824254.0032 | 0 | 0 | 0 | 0 | 0 | 640266 | 0 | 0 | 0 | 0 | 0 | 0 | 0 | 0 | 0 | 1100150.7655 | 35454911.9364 | 0 | 0 | 5877577.7172 | 0 | 0 | 0 | 0 | 0 | 0 | 0 | 0 | 0 | 0 | 0 | 24435.2423 | 0 | 0 | 0 | 0 | 0 | 159552.7609 | 0
2016-06-23 | 631338.9336 | 0 | 0 | 0 | 0 | 0 | 623630 | 0 | 0 | 0 | 0 | 0 | 0 | 0 | 0 | 0 | 1100150.7655 | 35461079.0832 | 0 | 0 | 5877577.7172 | 0 | 0 | 0 | 0 | 0 | 0 | 0 | 0 | 0 | 0 | 0 | 7708.9336 | 0 | 0 | 0 | 0 | 0 | 0 | 0
2016-06-23 01:00 | 242544.6671 | 166420.1626 | 0 | 0 | 0 | 0 | 607473 | 0 | 0 | 0 | 0 | 0 | 0 | 0 | 0 | 0 | 923478.494 | 35461079.0832 | 0 | 0 | 5877577.7172 | 0 | 0 | 0 | 0 | 0 | 0 | 0 | 0 | 0 | 0 | -198508.1703 | 0 | 0 | 0 | 0 | 0 | 0 | 0 | 0
2016-06-23 02:00 | 10060.0464 | 290838.1269 | 0 | 0 | 0 | 0 | 579275 | 0 | 0 | 0 | 0 | 0 | 0 | 0 | 0 | 0 | 845150.9945 | 35480627.2771 | 0 | 0 | 5479793.1939 | 0 | 0 | 0 | 0 | 0 | 0 | 0 | 0 | 0 | 0 | -88008.4264 | 24435.2423 | 0 | 0 | 0 | 0 | 0 | 0 | 397784.5233
2016-06-23 03:00 | 482.4836 | 316528.5023 | 0 | 0 | 0 | 0 | 541127 | 0 | 0 | 0 | 0 | 0 | 0 | 0 | 0 | 0 | 668478.7229 | 35500175.471 | 0 | 0 | 5387120.812 | 0 | 0 | 0 | 0 | 0 | 0 | 0 | 0 | 0 | 0 | -198508.1703 | 24435.2423 | 0 | 0 | 0 | 0 | 0 | 0 | 92672.3819
2016-06-23 04:00 | 63.0693 | 331039.681 | 0 | 0 | 0 | 0 | 505365 | 0 | 0 | 0 | 0 | 0 | 0 | 0 | 0 | 0 | 704560.5626 | 35500175.471 | 0 | 0 | 4989336.2888 | 0 | 0 | 0 | 0 | 0 | 0 | 0 | 0 | 0 | 0 | 40541.3929 | 0 | 0 | 0 | 0 | 0 | 0 | 0 | 397784.5233
2016-06-23 05:00 | 0 | 334047.8899 | 0 | 0 | 0 | 0 | 474918 | 0 | 0 | 0 | 0 | 0 | 0 | 0 | 0 | 0 | 579186.1646 | 35500175.471 | 0 | 0 | 4989336.2888 | 0 | 0 | 0 | 0 | 0 | 0 | 0 | 0 | 0 | 0 | -140870.1101 | 0 | 0 | 0 | 0 | 0 | 0 | 0 | 0
2016-06-23 06:00 | 0 | 295295.5641 | 0 | 0 | 0 | 0 | 449614 | 0 | 0 | 0 | 0 | 0 | 0 | 0 | 0 | 0 | 441842.7566 | 35500175.471 | 0 | 0 | 4989336.2888 | 0 | 0 | 0 | 0 | 0 | 0 | 0 | 0 | 0 | 0 | -154318.4359 | 0 | 0 | 0 | 0 | 0 | 0 | 0 | 0
2016-06-23 07:00 | 0 | 310922.2933 | 0 | 0 | 0 | 0 | 430975 | 0 | 0 | 0 | 0 | 0 | 0 | 0 | 0 | 0 | 526171.0895 | 35500175.471 | 0 | 0 | 4591551.7655 | 0 | 0 | 0 | 0 | 0 | 0 | 0 | 0 | 0 | 0 | 94750.9359 | 0 | 0 | 0 | 0 | 0 | 0 | 0 | 397784.5233
2016-06-23 08:00 | 0 | 287773.4829 | 0 | 0 | 0 | 0 | 420920 | 0 | 0 | 0 | 0 | 0 | 0 | 0 | 0 | 0 | 407670.6894 | 35500175.471 | 0 | 0 | 4591551.7655 | 0 | 0 | 0 | 0 | 0 | 0 | 0 | 0 | 0 | 0 | -133146.5171 | 0 | 0 | 0 | 0 | 0 | 0 | 0 | 0
2016-06-23 09:00 | 0 | 231496.0464 | 0 | 0 | 0 | 0 | 422636 | 0 | 0 | 0 | 0 | 0 | 0 | 0 | 0 | 0 | 237556.1307 | 35500175.471 | 0 | 0 | 4591551.7655 | 0 | 0 | 0 | 0 | 0 | 0 | 0 | 0 | 0 | 0 | -191139.9536 | 0 | 0 | 0 | 0 | 0 | 0 | 0 | 0
2016-06-23 10:00 | 0 | 197483.872 | 0 | 0 | 0 | 0 | 435624 | 0 | 0 | 0 | 0 | 0 | 0 | 0 | 0 | 0 | 195039.2929 | 35519723.6648 | 0 | 0 | 4193767.2423 | 0 | 0 | 0 | 0 | 0 | 0 | 0 | 0 | 0 | 0 | -47771.7278 | 24435.2423 | 0 | 0 | 0 | 0 | 0 | 0 | 397784.5233
2016-06-23 11:00 | 371.5944 | 170268.5568 | 0 | 0 | 0 | 0 | 453506 | 0 | 0 | 0 | 0 | 0 | 0 | 0 | 0 | 0 | 18367.0214 | 35519723.6648 | 0 | 0 | 4037549.3189 | 0 | 0 | 0 | 0 | 0 | 0 | 0 | 0 | 0 | 0 | -198508.1703 | 0 | 0 | 0 | 0 | 0 | 0 | 0 | 156217.9234
2016-06-23 12:00 | 105535.1842 | 135186.0706 | 0 | 0 | 0 | 0 | 476162 | 0 | 0 | 0 | 0 | 0 | 0 | 0 | 0 | 0 | 0 | 35519723.6648 | 0 | 0 | 3639764.7957 | 0 | 0 | 0 | 0 | 0 | 0 | 0 | 0 | 0 | 0 | -20637.1027 | 0 | 0 | 0 | 0 | 0 | 0 | 0 | 397784.5233
2016-06-23 13:00 | 465978.4613 | 0 | 0 | 0 | 0 | 0 | 503574 | 0 | 0 | 0 | 0 | 0 | 0 | 0 | 0 | 0 | 0 | 35519723.6648 | 0 | 0 | 3570143.4277 | 0 | 0 | 0 | 0 | 0 | 0 | 0 | 0 | 0 | 0 | 0 | 0 | 0 | 0 | 0 | 0 | 0 | 0 | 69621.3679
2016-06-23 14:00 | 775940.7747 | 0 | 0 | 0 | 0 | 0 | 533806 | 0 | 0 | 0 | 0 | 0 | 0 | 0 | 0 | 0 | 0 | 35539271.8587 | 0 | 0 | 3785665.9648 | 0 | 0 | 0 | 0 | 0 | 0 | 0 | 0 | 0 | 0 | 0 | 24435.2423 | 0 | 0 | 0 | 0 | 0 | 217699.5324 | 0
2016-06-23 15:00 | 928831.0469 | 0 | 0 | 0 | 0 | 0 | 562667 | 0 | 0 | 0 | 0 | 0 | 0 | 0 | 0 | 0 | 176672.2715 | 35558820.0525 | 0 | 0 | 3927454.3927 | 0 | 0 | 0 | 0 | 0 | 0 | 0 | 0 | 0 | 0 | 198508.1703 | 24435.2423 | 0 | 0 | 0 | 0 | 0 | 143220.6343 | 0
2016-06-23 16:00 | 989612.8103 | 0 | 0 | 0 | 0 | 0 | 586908 | 0 | 0 | 0 | 0 | 0 | 0 | 0 | 0 | 0 | 353344.5431 | 35578368.2464 | 0 | 0 | 4105418.1764 | 0 | 0 | 0 | 0 | 0 | 0 | 0 | 0 | 0 | 0 | 198508.1703 | 24435.2423 | 0 | 0 | 0 | 0 | 0 | 179761.3977 | 0
2016-06-23 17:00 | 1021030.4803 | 0 | 0 | 0 | 0 | 0 | 609543 | 0 | 0 | 0 | 0 | 0 | 0 | 0 | 0 | 0 | 436483.9445 | 35597916.4403 | 0 | 0 | 4396118.9848 | 0 | 0 | 0 | 0 | 0 | 0 | 0 | 0 | 0 | 0 | 93415.0578 | 24435.2423 | 0 | 0 | 0 | 0 | 0 | 293637.1802 | 0
2016-06-23 18:00 | 1029756.9968 | 0 | 0 | 0 | 0 | 0 | 626573 | 0 | 0 | 0 | 0 | 0 | 0 | 0 | 0 | 0 | 613156.2161 | 35617464.6341 | 0 | 0 | 4574557.1632 | 0 | 0 | 0 | 0 | 0 | 0 | 0 | 0 | 0 | 0 | 198508.1703 | 24435.2423 | 0 | 0 | 0 | 0 | 0 | 180240.5842 | 0
2016-06-23 19:00 | 1031932.1854 | 0 | 0 | 0 | 0 | 0 | 639206 | 0 | 0 | 0 | 0 | 0 | 0 | 0 | 0 | 0 | 679598.065 | 35637012.828 | 0 | 0 | 4865257.9715 | 0 | 0 | 0 | 0 | 0 | 0 | 0 | 0 | 0 | 0 | 74653.7629 | 24435.2423 | 0 | 0 | 0 | 0 | 0 | 293637.1802 | 0
2016-06-23 20:00 | 1032958.3852 | 0 | 0 | 0 | 0 | 0 | 646663 | 0 | 0 | 0 | 0 | 0 | 0 | 0 | 0 | 0 | 740316.5018 | 35656561.0218 | 0 | 0 | 5155958.7799 | 0 | 0 | 0 | 0 | 0 | 0 | 0 | 0 | 0 | 0 | 68222.9627 | 24435.2423 | 0 | 0 | 0 | 0 | 0 | 293637.1802 | 0
2016-06-23 21:00 | 995164.2716 | 0 | 0 | 0 | 0 | 0 | 648522 | 0 | 0 | 0 | 0 | 0 | 0 | 0 | 0 | 0 | 916988.7734 | 35676109.2157 | 0 | 0 | 5278420.6504 | 0 | 0 | 0 | 0 | 0 | 0 | 0 | 0 | 0 | 0 | 198508.1703 | 24435.2423 | 0 | 0 | 0 | 0 | 0 | 123698.859 | 0
2016-06-23 22:00 | 949952.257 | 0 | 0 | 0 | 0 | 0 | 641842 | 0 | 0 | 0 | 0 | 0 | 0 | 0 | 0 | 0 | 962997.2883 | 35695657.4095 | 0 | 0 | 5508080.9039 | 0 | 0 | 0 | 0 | 0 | 0 | 0 | 0 | 0 | 0 | 51694.9606 | 24435.2423 | 0 | 0 | 0 | 0 | 0 | 231980.0541 | 0
2016-06-23 23:00 | 805575.2729 | 0 | 0 | 0 | 0 | 0 | 627035 | 0 | 0 | 0 | 0 | 0 | 0 | 0 | 0 | 0 | 1100150.7655 | 35715205.6034 | 0 | 0 | 5508080.9039 | 0 | 0 | 0 | 0 | 0 | 0 | 0 | 0 | 0 | 0 | 154105.0305 | 24435.2423 | 0 | 0 | 0 | 0 | 0 | 0 | 0
2016-06-24 | 611716.6627 | 0 | 0 | 0 | 0 | 0 | 610069 | 0 | 0 | 0 | 0 | 0 | 0 | 0 | 0 | 0 | 1100150.7655 | 35716523.7336 | 0 | 0 | 5508080.9039 | 0 | 0 | 0 | 0 | 0 | 0 | 0 | 0 | 0 | 0 | 0 | 1647.6627 | 0 | 0 | 0 | 0 | 0 | 0 | 0
2016-06-24 01:00 | 232525.338 | 162767.4917 | 0 | 0 | 0 | 0 | 593801 | 0 | 0 | 0 | 0 | 0 | 0 | 0 | 0 | 0 | 923478.494 | 35716523.7336 | 0 | 0 | 5508080.9039 | 0 | 0 | 0 | 0 | 0 | 0 | 0 | 0 | 0 | 0 | -198508.1703 | 0 | 0 | 0 | 0 | 0 | 0 | 0 | 0
2016-06-24 02:00 | 9586.0524 | 145002.1348 | 0 | 0 | 0 | 0 | 567900 | 0 | 0 | 0 | 0 | 0 | 0 | 0 | 0 | 0 | 746806.2224 | 35716523.7336 | 0 | 0 | 5110296.3806 | 0 | 0 | 0 | 0 | 0 | 0 | 0 | 0 | 0 | 0 | -198508.1703 | 0 | 0 | 0 | 0 | 0 | 0 | 0 | 397784.5233
2016-06-24 03:00 | 444.0603 | 366756.1844 | 0 | 0 | 0 | 0 | 530470 | 0 | 0 | 0 | 0 | 0 | 0 | 0 | 0 | 0 | 579748.7745 | 35736071.9274 | 0 | 0 | 5110296.3806 | 0 | 0 | 0 | 0 | 0 | 0 | 0 | 0 | 0 | 0 | -187704.9977 | 24435.2423 | 0 | 0 | 0 | 0 | 0 | 0 | 0
2016-06-24 04:00 | 28.9153 | 268873.4739 | 0 | 0 | 0 | 0 | 495549 | 0 | 0 | 0 | 0 | 0 | 0 | 0 | 0 | 0 | 569208.5327 | 35736071.9274 | 0 | 0 | 4712511.8574 | 0 | 0 | 0 | 0 | 0 | 0 | 0 | 0 | 0 | 0 | -11842.9683 | 0 | 0 | 0 | 0 | 0 | 0 | 0 | 397784.5233
2016-06-24 05:00 | 0 | 398374.5728 | 0 | 0 | 0 | 0 | 464939 | 0 | 0 | 0 | 0 | 0 | 0 | 0 | 0 | 0 | 509966.1925 | 35736071.9274 | 0 | 0 | 4712511.8574 | 0 | 0 | 0 | 0 | 0 | 0 | 0 | 0 | 0 | 0 | -66564.4272 | 0 | 0 | 0 | 0 | 0 | 0 | 0 | 0
2016-06-24 06:00 | 0 | 241016.8297 | 0 | 0 | 0 | 0 | 439525 | 0 | 0 | 0 | 0 | 0 | 0 | 0 | 0 | 0 | 333293.9209 | 35736071.9274 | 0 | 0 | 4712511.8574 | 0 | 0 | 0 | 0 | 0 | 0 | 0 | 0 | 0 | 0 | -198508.1703 | 0 | 0 | 0 | 0 | 0 | 0 | 0 | 0
2016-06-24 07:00 | 0 | 363286.6444 | 0 | 0 | 0 | 0 | 421376 | 0 | 0 | 0 | 0 | 0 | 0 | 0 | 0 | 0 | 451022.2706 | 35755620.1213 | 0 | 0 | 4314727.3341 | 0 | 0 | 0 | 0 | 0 | 0 | 0 | 0 | 0 | 0 | 132279.0446 | 24435.2423 | 0 | 0 | 0 | 0 | 0 | 0 | 397784.5233
2016-06-24 08:00 | 0 | 340716.8213 | 0 | 0 | 0 | 0 | 412085 | 0 | 0 | 0 | 0 | 0 | 0 | 0 | 0 | 0 | 387504.5916 | 35755620.1213 | 0 | 0 | 4314727.3341 | 0 | 0 | 0 | 0 | 0 | 0 | 0 | 0 | 0 | 0 | -71368.1787 | 0 | 0 | 0 | 0 | 0 | 0 | 0 | 0
2016-06-24 09:00 | 0 | 314289.5716 | 0 | 0 | 0 | 0 | 413435 | 0 | 0 | 0 | 0 | 0 | 0 | 0 | 0 | 0 | 277517.7947 | 35775168.3152 | 0 | 0 | 4314727.3341 | 0 | 0 | 0 | 0 | 0 | 0 | 0 | 0 | 0 | 0 | -123580.6707 | 24435.2423 | 0 | 0 | 0 | 0 | 0 | 0 | 0
2016-06-24 10:00 | 0 | 10932.1872 | 0 | 0 | 0 | 0 | 424244 | 0 | 0 | 0 | 0 | 0 | 0 | 0 | 0 | 0 | 100845.5231 | 35775168.3152 | 0 | 0 | 3916942.8109 | 0 | 0 | 0 | 0 | 0 | 0 | 0 | 0 | 0 | 0 | -198508.1703 | 0 | 0 | 0 | 0 | 0 | 0 | 0 | 397784.5233
2016-06-24 11:00 | 468.0303 | 257755.5029 | 0 | 0 | 0 | 0 | 440458 | 0 | 0 | 0 | 0 | 0 | 0 | 0 | 0 | 0 | 129832.0895 | 35775168.3152 | 0 | 0 | 3519158.2876 | 0 | 0 | 0 | 0 | 0 | 0 | 0 | 0 | 0 | 0 | 32569.1757 | 0 | 0 | 0 | 0 | 0 | 0 | 0 | 397784.5233
2016-06-24 12:00 | 103025.6052 | 0 | 0 | 0 | 0 | 0 | 463708 | 0 | 0 | 0 | 0 | 0 | 0 | 0 | 0 | 0 | 0 | 35775168.3152 | 0 | 0 | 3121373.7644 | 0 | 0 | 0 | 0 | 0 | 0 | 0 | 0 | 0 | 0 | -145878.7523 | 0 | 0 | 0 | 0 | 0 | 0 | 0 | 397784.5233
2016-06-24 13:00 | 454668.1565 | 38404.8435 | 0 | 0 | 0 | 0 | 493073 | 0 | 0 | 0 | 0 | 0 | 0 | 0 | 0 | 0 | 0 | 35775168.3152 | 0 | 0 | 3121373.7644 | 0 | 0 | 0 | 0 | 0 | 0 | 0 | 0 | 0 | 0 | 0 | 0 | 0 | 0 | 0 | 0 | 0 | 0 | 0
2016-06-24 14:00 | 764611.0022 | 0 | 0 | 0 | 0 | 0 | 525878 | 0 | 0 | 0 | 0 | 0 | 0 | 0 | 0 | 0 | 0 | 35794716.509 | 0 | 0 | 3333528.5466 | 0 | 0 | 0 | 0 | 0 | 0 | 0 | 0 | 0 | 0 | 0 | 24435.2423 | 0 | 0 | 0 | 0 | 0 | 214297.7598 | 0
2016-06-24 15:00 | 928013.3666 | 0 | 0 | 0 | 0 | 0 | 555545 | 0 | 0 | 0 | 0 | 0 | 0 | 0 | 0 | 0 | 48412.3902 | 35814264.7029 | 0 | 0 | 3624229.355 | 0 | 0 | 0 | 0 | 0 | 0 | 0 | 0 | 0 | 0 | 54395.9441 | 24435.2423 | 0 | 0 | 0 | 0 | 0 | 293637.1802 | 0
2016-06-24 16:00 | 994481.0705 | 0 | 0 | 0 | 0 | 0 | 580705 | 0 | 0 | 0 | 0 | 0 | 0 | 0 | 0 | 0 | 225084.6618 | 35833812.8967 | 0 | 0 | 3813153.6864 | 0 | 0 | 0 | 0 | 0 | 0 | 0 | 0 | 0 | 0 | 198508.1703 | 24435.2423 | 0 | 0 | 0 | 0 | 0 | 190832.6579 | 0
2016-06-24 17:00 | 1026411.7444 | 0 | 0 | 0 | 0 | 0 | 602435 | 0 | 0 | 0 | 0 | 0 | 0 | 0 | 0 | 0 | 319339.5082 | 35853361.0906 | 0 | 0 | 4103854.4947 | 0 | 0 | 0 | 0 | 0 | 0 | 0 | 0 | 0 | 0 | 105904.3219 | 24435.2423 | 0 | 0 | 0 | 0 | 0 | 293637.1802 | 0
2016-06-24 18:00 | 1039907.9725 | 0 | 0 | 0 | 0 | 0 | 619693 | 0 | 0 | 0 | 0 | 0 | 0 | 0 | 0 | 0 | 496011.7798 | 35872909.2845 | 0 | 0 | 4299153.3391 | 0 | 0 | 0 | 0 | 0 | 0 | 0 | 0 | 0 | 0 | 198508.1703 | 24435.2423 | 0 | 0 | 0 | 0 | 0 | 197271.5599 | 0
2016-06-24 19:00 | 1050775.7806 | 0 | 0 | 0 | 0 | 0 | 630709 | 0 | 0 | 0 | 0 | 0 | 0 | 0 | 0 | 0 | 672684.0513 | 35892457.4783 | 0 | 0 | 4494305.4734 | 0 | 0 | 0 | 0 | 0 | 0 | 0 | 0 | 0 | 0 | 198508.1703 | 24435.2423 | 0 | 0 | 0 | 0 | 0 | 197123.368 | 0
2016-06-24 20:00 | 1054392.5552 | 0 | 0 | 0 | 0 | 0 | 638495 | 0 | 0 | 0 | 0 | 0 | 0 | 0 | 0 | 0 | 759748.4194 | 35912005.6722 | 0 | 0 | 4785006.2818 | 0 | 0 | 0 | 0 | 0 | 0 | 0 | 0 | 0 | 0 | 97825.1327 | 24435.2423 | 0 | 0 | 0 | 0 | 0 | 293637.1802 | 0
2016-06-24 21:00 | 1038158.9055 | 0 | 0 | 0 | 0 | 0 | 640690 | 0 | 0 | 0 | 0 | 0 | 0 | 0 | 0 | 0 | 936420.691 | 35931553.866 | 0 | 0 | 4957786.5197 | 0 | 0 | 0 | 0 | 0 | 0 | 0 | 0 | 0 | 0 | 198508.1703 | 24435.2423 | 0 | 0 | 0 | 0 | 0 | 174525.4929 | 0
2016-06-24 22:00 | 964312.3432 | 0 | 0 | 0 | 0 | 0 | 633972 | 0 | 0 | 0 | 0 | 0 | 0 | 0 | 0 | 0 | 1100150.7655 | 35951102.0599 | 0 | 0 | 5078505.8575 | 0 | 0 | 0 | 0 | 0 | 0 | 0 | 0 | 0 | 0 | 183966.3759 | 24435.2423 | 0 | 0 | 0 | 0 | 0 | 121938.725 | 0
2016-06-24 23:00 | 853658.2404 | 0 | 0 | 0 | 0 | 0 | 618931 | 0 | 0 | 0 | 0 | 0 | 0 | 0 | 0 | 0 | 1087999.5171 | 35970650.2538 | 0 | 0 | 5300211.4928 | 0 | 0 | 0 | 0 | 0 | 0 | 0 | 0 | 0 | 0 | -13653.0881 | 24435.2423 | 0 | 0 | 0 | 0 | 0 | 223945.0862 | 0
2016-06-25 | 637955.3304 | 0 | 0 | 0 | 0 | 0 | 599867 | 0 | 0 | 0 | 0 | 0 | 0 | 0 | 0 | 0 | 1100150.7655 | 35990198.4476 | 0 | 0 | 5300211.4928 | 0 | 0 | 0 | 0 | 0 | 0 | 0 | 0 | 0 | 0 | 13653.0881 | 24435.2423 | 0 | 0 | 0 | 0 | 0 | 0 | 0
2016-06-25 01:00 | 240257.6423 | 143567.1874 | 0 | 0 | 0 | 0 | 582333 | 0 | 0 | 0 | 0 | 0 | 0 | 0 | 0 | 0 | 923478.494 | 35990198.4476 | 0 | 0 | 5300211.4928 | 0 | 0 | 0 | 0 | 0 | 0 | 0 | 0 | 0 | 0 | -198508.1703 | 0 | 0 | 0 | 0 | 0 | 0 | 0 | 0
2016-06-25 02:00 | 9472.4678 | 349005.3619 | 0 | 0 | 0 | 0 | 556986 | 0 | 0 | 0 | 0 | 0 | 0 | 0 | 0 | 0 | 746806.2224 | 35990198.4476 | 0 | 0 | 5300211.4928 | 0 | 0 | 0 | 0 | 0 | 0 | 0 | 0 | 0 | 0 | -198508.1703 | 0 | 0 | 0 | 0 | 0 | 0 | 0 | 0
2016-06-25 03:00 | 481.0814 | 348893.9906 | 0 | 0 | 0 | 0 | 523448 | 0 | 0 | 0 | 0 | 0 | 0 | 0 | 0 | 0 | 570133.9509 | 36009746.6415 | 0 | 0 | 5300211.4928 | 0 | 0 | 0 | 0 | 0 | 0 | 0 | 0 | 0 | 0 | -198508.1703 | 24435.2423 | 0 | 0 | 0 | 0 | 0 | 0 | 0
2016-06-25 04:00 | 46.386 | 75380.8012 | 0 | 0 | 0 | 0 | 488739 | 0 | 0 | 0 | 0 | 0 | 0 | 0 | 0 | 0 | 393461.6793 | 36009746.6415 | 0 | 0 | 4902426.9695 | 0 | 0 | 0 | 0 | 0 | 0 | 0 | 0 | 0 | 0 | -198508.1703 | 0 | 0 | 0 | 0 | 0 | 0 | 0 | 397784.5233
2016-06-25 05:00 | 0 | 611577.737 | 0 | 0 | 0 | 0 | 458760 | 0 | 0 | 0 | 0 | 0 | 0 | 0 | 0 | 0 | 529469.4653 | 36009746.6415 | 0 | 0 | 4902426.9695 | 0 | 0 | 0 | 0 | 0 | 0 | 0 | 0 | 0 | 0 | 152817.737 | 0 | 0 | 0 | 0 | 0 | 0 | 0 | 0
2016-06-25 06:00 | 0 | 235857.8297 | 0 | 0 | 0 | 0 | 434366 | 0 | 0 | 0 | 0 | 0 | 0 | 0 | 0 | 0 | 352797.1937 | 36009746.6415 | 0 | 0 | 4902426.9695 | 0 | 0 | 0 | 0 | 0 | 0 | 0 | 0 | 0 | 0 | -198508.1703 | 0 | 0 | 0 | 0 | 0 | 0 | 0 | 0
2016-06-25 07:00 | 0 | 241355.072 | 0 | 0 | 0 | 0 | 415428 | 0 | 0 | 0 | 0 | 0 | 0 | 0 | 0 | 0 | 176124.9222 | 36029294.8353 | 0 | 0 | 4902426.9695 | 0 | 0 | 0 | 0 | 0 | 0 | 0 | 0 | 0 | 0 | -198508.1703 | 24435.2423 | 0 | 0 | 0 | 0 | 0 | 0 | 0
2016-06-25 08:00 | 0 | 237708.4796 | 0 | 0 | 0 | 0 | 403474 | 0 | 0 | 0 | 0 | 0 | 0 | 0 | 0 | 0 | 6846.2433 | 36048843.0292 | 0 | 0 | 4902426.9695 | 0 | 0 | 0 | 0 | 0 | 0 | 0 | 0 | 0 | 0 | -190200.7627 | 24435.2423 | 0 | 0 | 0 | 0 | 0 | 0 | 0
2016-06-25 09:00 | 0 | 589021.762 | 0 | 0 | 0 | 0 | 398206 | 0 | 0 | 0 | 0 | 0 | 0 | 0 | 0 | 0 | 176672.2715 | 36048843.0292 | 0 | 0 | 4902426.9695 | 0 | 0 | 0 | 0 | 0 | 0 | 0 | 0 | 0 | 0 | 190815.762 | 0 | 0 | 0 | 0 | 0 | 0 | 0 | 0
2016-06-25 10:00 | 0 | 197928.8297 | 0 | 0 | 0 | 0 | 396437 | 0 | 0 | 0 | 0 | 0 | 0 | 0 | 0 | 0 | 0 | 36048843.0292 | 0 | 0 | 4902426.9695 | 0 | 0 | 0 | 0 | 0 | 0 | 0 | 0 | 0 | 0 | -198508.1703 | 0 | 0 | 0 | 0 | 0 | 0 | 0 | 0
2016-06-25 11:00 | 433.6953 | 405777.3047 | 0 | 0 | 0 | 0 | 406211 | 0 | 0 | 0 | 0 | 0 | 0 | 0 | 0 | 0 | 0 | 36048843.0292 | 0 | 0 | 4902426.9695 | 0 | 0 | 0 | 0 | 0 | 0 | 0 | 0 | 0 | 0 | 0 | 0 | 0 | 0 | 0 | 0 | 0 | 0 | 0
2016-06-25 12:00 | 104078.3118 | 349749.9305 | 0 | 0 | 0 | 0 | 429393 | 0 | 0 | 0 | 0 | 0 | 0 | 0 | 0 | 0 | 0 | 36068391.2231 | 0 | 0 | 4902426.9695 | 0 | 0 | 0 | 0 | 0 | 0 | 0 | 0 | 0 | 0 | 0 | 24435.2423 | 0 | 0 | 0 | 0 | 0 | 0 | 0
2016-06-25 13:00 | 459575.9727 | 25136.2697 | 0 | 0 | 0 | 0 | 460277 | 0 | 0 | 0 | 0 | 0 | 0 | 0 | 0 | 0 | 0 | 36087939.4169 | 0 | 0 | 4902426.9695 | 0 | 0 | 0 | 0 | 0 | 0 | 0 | 0 | 0 | 0 | 0 | 24435.2423 | 0 | 0 | 0 | 0 | 0 | 0 | 0
2016-06-25 14:00 | 757414.6782 | 0 | 0 | 0 | 0 | 0 | 496302 | 0 | 0 | 0 | 0 | 0 | 0 | 0 | 0 | 0 | 0 | 36107487.6108 | 0 | 0 | 5136737.631 | 0 | 0 | 0 | 0 | 0 | 0 | 0 | 0 | 0 | 0 | 0 | 24435.2423 | 0 | 0 | 0 | 0 | 0 | 236677.4359 | 0
2016-06-25 15:00 | 912670.5846 | 0 | 0 | 0 | 0 | 0 | 529538 | 0 | 0 | 0 | 0 | 0 | 0 | 0 | 0 | 0 | 176672.2715 | 36127035.8046 | 0 | 0 | 5295324.9113 | 0 | 0 | 0 | 0 | 0 | 0 | 0 | 0 | 0 | 0 | 198508.1703 | 24435.2423 | 0 | 0 | 0 | 0 | 0 | 160189.172 | 0
2016-06-25 16:00 | 979938.6204 | 0 | 0 | 0 | 0 | 0 | 556540 | 0 | 0 | 0 | 0 | 0 | 0 | 0 | 0 | 0 | 270412.5877 | 36146583.9985 | 0 | 0 | 5586025.7197 | 0 | 0 | 0 | 0 | 0 | 0 | 0 | 0 | 0 | 0 | 105326.1979 | 24435.2423 | 0 | 0 | 0 | 0 | 0 | 293637.1802 | 0
2016-06-25 17:00 | 1015900.6317 | 0 | 0 | 0 | 0 | 0 | 577439 | 0 | 0 | 0 | 0 | 0 | 0 | 0 | 0 | 0 | 377558.9839 | 36166132.1923 | 0 | 0 | 5876726.5281 | 0 | 0 | 0 | 0 | 0 | 0 | 0 | 0 | 0 | 0 | 120389.2092 | 24435.2423 | 0 | 0 | 0 | 0 | 0 | 293637.1802 | 0
2016-06-25 18:00 | 1049044.1705 | 0 | 0 | 0 | 0 | 0 | 594128 | 0 | 0 | 0 | 0 | 0 | 0 | 0 | 0 | 0 | 554231.2554 | 36185680.3862 | 0 | 0 | 6106379.5584 | 0 | 0 | 0 | 0 | 0 | 0 | 0 | 0 | 0 | 0 | 198508.1703 | 24435.2423 | 0 | 0 | 0 | 0 | 0 | 231972.7579 | 0
2016-06-25 19:00 | 1061598.9386 | 0 | 0 | 0 | 0 | 0 | 607626 | 0 | 0 | 0 | 0 | 0 | 0 | 0 | 0 | 0 | 675182.7148 | 36205228.5801 | 0 | 0 | 6397080.3668 | 0 | 0 | 0 | 0 | 0 | 0 | 0 | 0 | 0 | 0 | 135900.5161 | 24435.2423 | 0 | 0 | 0 | 0 | 0 | 293637.1802 | 0
2016-06-25 20:00 | 1058917.0672 | 0 | 0 | 0 | 0 | 0 | 617969 | 0 | 0 | 0 | 0 | 0 | 0 | 0 | 0 | 0 | 784542.0386 | 36224776.7739 | 0 | 0 | 6687781.1752 | 0 | 0 | 0 | 0 | 0 | 0 | 0 | 0 | 0 | 0 | 122875.6447 | 24435.2423 | 0 | 0 | 0 | 0 | 0 | 293637.1802 | 0
2016-06-25 21:00 | 1012972.6197 | 0 | 0 | 0 | 0 | 0 | 622318 | 0 | 0 | 0 | 0 | 0 | 0 | 0 | 0 | 0 | 849140.194 | 36244324.9678 | 0 | 0 | 6978481.9836 | 0 | 0 | 0 | 0 | 0 | 0 | 0 | 0 | 0 | 0 | 72582.1972 | 24435.2423 | 0 | 0 | 0 | 0 | 0 | 293637.1802 | 0
2016-06-25 22:00 | 942488.4976 | 0 | 0 | 0 | 0 | 0 | 618800 | 0 | 0 | 0 | 0 | 0 | 0 | 0 | 0 | 0 | 923478.494 | 36263873.1616 | 0 | 0 | 7192051.7883 | 0 | 0 | 0 | 0 | 0 | 0 | 0 | 0 | 0 | 0 | 83526.1797 | 24435.2423 | 0 | 0 | 0 | 0 | 0 | 215727.0755 | 0
2016-06-25 23:00 | 842824.8124 | 0 | 0 | 0 | 0 | 0 | 606976 | 0 | 0 | 0 | 0 | 0 | 0 | 0 | 0 | 0 | 1100150.7655 | 36283421.3555 | 0 | 0 | 7204828.1342 | 0 | 0 | 0 | 0 | 0 | 0 | 0 | 0 | 0 | 0 | 198508.1703 | 24435.2423 | 0 | 0 | 0 | 0 | 0 | 12905.3998 | 0
2016-06-26 | 643416.1015 | 0 | 0 | 0 | 0 | 0 | 589083 | 0 | 0 | 0 | 0 | 0 | 0 | 0 | 0 | 0 | 1100150.7655 | 36302969.5494 | 0 | 0 | 7234427.0148 | 0 | 0 | 0 | 0 | 0 | 0 | 0 | 0 | 0 | 0 | 0 | 24435.2423 | 0 | 0 | 0 | 0 | 0 | 29897.8592 | 0
2016-06-26 01:00 | 220137.8365 | 155997.9932 | 0 | 0 | 0 | 0 | 574644 | 0 | 0 | 0 | 0 | 0 | 0 | 0 | 0 | 0 | 923478.494 | 36302969.5494 | 0 | 0 | 7234427.0148 | 0 | 0 | 0 | 0 | 0 | 0 | 0 | 0 | 0 | 0 | -198508.1703 | 0 | 0 | 0 | 0 | 0 | 0 | 0 | 0
2016-06-26 02:00 | 9474.4422 | 354051.3193 | 0 | 0 | 0 | 0 | 551576 | 0 | 0 | 0 | 0 | 0 | 0 | 0 | 0 | 0 | 756113.7817 | 36302969.5494 | 0 | 0 | 7234427.0148 | 0 | 0 | 0 | 0 | 0 | 0 | 0 | 0 | 0 | 0 | -188050.2385 | 0 | 0 | 0 | 0 | 0 | 0 | 0 | 0
2016-06-26 03:00 | 549.4643 | 328532.0846 | 0 | 0 | 0 | 0 | 519032 | 0 | 0 | 0 | 0 | 0 | 0 | 0 | 0 | 0 | 778233.1221 | 36302969.5494 | 0 | 0 | 6836642.4915 | 0 | 0 | 0 | 0 | 0 | 0 | 0 | 0 | 0 | 0 | 24853.1914 | 0 | 0 | 0 | 0 | 0 | 0 | 0 | 397784.5233
2016-06-26 04:00 | 71.3312 | 314486.1963 | 0 | 0 | 0 | 0 | 486390 | 0 | 0 | 0 | 0 | 0 | 0 | 0 | 0 | 0 | 625302.2215 | 36302969.5494 | 0 | 0 | 6836642.4915 | 0 | 0 | 0 | 0 | 0 | 0 | 0 | 0 | 0 | 0 | -171832.4725 | 0 | 0 | 0 | 0 | 0 | 0 | 0 | 0
2016-06-26 05:00 | 0 | 260520.8297 | 0 | 0 | 0 | 0 | 459029 | 0 | 0 | 0 | 0 | 0 | 0 | 0 | 0 | 0 | 448629.95 | 36302969.5494 | 0 | 0 | 6836642.4915 | 0 | 0 | 0 | 0 | 0 | 0 | 0 | 0 | 0 | 0 | -198508.1703 | 0 | 0 | 0 | 0 | 0 | 0 | 0 | 0
2016-06-26 06:00 | 0 | 287239.7805 | 0 | 0 | 0 | 0 | 434515 | 0 | 0 | 0 | 0 | 0 | 0 | 0 | 0 | 0 | 317555.0046 | 36302969.5494 | 0 | 0 | 6836642.4915 | 0 | 0 | 0 | 0 | 0 | 0 | 0 | 0 | 0 | 0 | -147275.2195 | 0 | 0 | 0 | 0 | 0 | 0 | 0 | 0
2016-06-26 07:00 | 0 | 283198.9935 | 0 | 0 | 0 | 0 | 415502 | 0 | 0 | 0 | 0 | 0 | 0 | 0 | 0 | 0 | 199805.3288 | 36302969.5494 | 0 | 0 | 6836642.4915 | 0 | 0 | 0 | 0 | 0 | 0 | 0 | 0 | 0 | 0 | -132303.0065 | 0 | 0 | 0 | 0 | 0 | 0 | 0 | 0
2016-06-26 08:00 | 0 | 276838.5627 | 0 | 0 | 0 | 0 | 402118 | 0 | 0 | 0 | 0 | 0 | 0 | 0 | 0 | 0 | 279481.8715 | 36302969.5494 | 0 | 0 | 6438857.9683 | 0 | 0 | 0 | 0 | 0 | 0 | 0 | 0 | 0 | 0 | 89524.2053 | 0 | 0 | 0 | 0 | 0 | 0 | 0 | 397784.5233
2016-06-26 09:00 | 0 | 195483.8297 | 0 | 0 | 0 | 0 | 393992 | 0 | 0 | 0 | 0 | 0 | 0 | 0 | 0 | 0 | 102809.6 | 36302969.5494 | 0 | 0 | 6438857.9683 | 0 | 0 | 0 | 0 | 0 | 0 | 0 | 0 | 0 | 0 | -198508.1703 | 0 | 0 | 0 | 0 | 0 | 0 | 0 | 0
2016-06-26 10:00 | 0 | 260877.7044 | 0 | 0 | 0 | 0 | 389269 | 0 | 0 | 0 | 0 | 0 | 0 | 0 | 0 | 0 | 157969.2231 | 36322517.7432 | 0 | 0 | 6041073.445 | 0 | 0 | 0 | 0 | 0 | 0 | 0 | 0 | 0 | 0 | 61977.1047 | 24435.2423 | 0 | 0 | 0 | 0 | 0 | 0 | 397784.5233
2016-06-26 11:00 | 459.5265 | 244038.4545 | 0 | 0 | 0 | 0 | 395323 | 0 | 0 | 0 | 0 | 0 | 0 | 0 | 0 | 0 | 23734.9562 | 36322517.7432 | 0 | 0 | 6041073.445 | 0 | 0 | 0 | 0 | 0 | 0 | 0 | 0 | 0 | 0 | -150825.019 | 0 | 0 | 0 | 0 | 0 | 0 | 0 | 0
2016-06-26 12:00 | 103816.3194 | 210869.8735 | 0 | 0 | 0 | 0 | 417009 | 0 | 0 | 0 | 0 | 0 | 0 | 0 | 0 | 0 | 0 | 36342065.9371 | 0 | 0 | 5855722.4093 | 0 | 0 | 0 | 0 | 0 | 0 | 0 | 0 | 0 | 0 | -26668.4901 | 24435.2423 | 0 | 0 | 0 | 0 | 0 | 0 | 185351.0357
2016-06-26 13:00 | 453946.9131 | 0 | 0 | 0 | 0 | 0 | 448690 | 0 | 0 | 0 | 0 | 0 | 0 | 0 | 0 | 0 | 0 | 36361614.1309 | 0 | 0 | 5820206.9848 | 0 | 0 | 0 | 0 | 0 | 0 | 0 | 0 | 0 | 0 | 0 | 24435.2423 | 0 | 0 | 0 | 0 | 0 | 0 | 35515.4245
2016-06-26 14:00 | 749327.5265 | 0 | 0 | 0 | 0 | 0 | 482510 | 0 | 0 | 0 | 0 | 0 | 0 | 0 | 0 | 0 | 0 | 36381162.3248 | 0 | 0 | 6060165.4461 | 0 | 0 | 0 | 0 | 0 | 0 | 0 | 0 | 0 | 0 | 0 | 24435.2423 | 0 | 0 | 0 | 0 | 0 | 242382.2841 | 0
2016-06-26 15:00 | 905857.6627 | 0 | 0 | 0 | 0 | 0 | 515606 | 0 | 0 | 0 | 0 | 0 | 0 | 0 | 0 | 0 | 176672.2715 | 36400710.5187 | 0 | 0 | 6225800.6137 | 0 | 0 | 0 | 0 | 0 | 0 | 0 | 0 | 0 | 0 | 198508.1703 | 24435.2423 | 0 | 0 | 0 | 0 | 0 | 167308.2501 | 0
2016-06-26 16:00 | 962124.585 | 0 | 0 | 0 | 0 | 0 | 545152 | 0 | 0 | 0 | 0 | 0 | 0 | 0 | 0 | 0 | 353344.5431 | 36420258.7125 | 0 | 0 | 6417889.4943 | 0 | 0 | 0 | 0 | 0 | 0 | 0 | 0 | 0 | 0 | 198508.1703 | 24435.2423 | 0 | 0 | 0 | 0 | 0 | 194029.1724 | 0
2016-06-26 17:00 | 1004234.6576 | 0 | 0 | 0 | 0 | 0 | 569377 | 0 | 0 | 0 | 0 | 0 | 0 | 0 | 0 | 0 | 457283.4023 | 36439806.9064 | 0 | 0 | 6708590.3027 | 0 | 0 | 0 | 0 | 0 | 0 | 0 | 0 | 0 | 0 | 116785.2351 | 24435.2423 | 0 | 0 | 0 | 0 | 0 | 293637.1802 | 0
2016-06-26 18:00 | 1043768.5239 | 0 | 0 | 0 | 0 | 0 | 587630 | 0 | 0 | 0 | 0 | 0 | 0 | 0 | 0 | 0 | 633955.6739 | 36459355.1002 | 0 | 0 | 6939453.4629 | 0 | 0 | 0 | 0 | 0 | 0 | 0 | 0 | 0 | 0 | 198508.1703 | 24435.2423 | 0 | 0 | 0 | 0 | 0 | 233195.1113 | 0
2016-06-26 19:00 | 1044544.4624 | 0 | 0 | 0 | 0 | 0 | 600551 | 0 | 0 | 0 | 0 | 0 | 0 | 0 | 0 | 0 | 746025.3994 | 36478903.2941 | 0 | 0 | 7230154.2713 | 0 | 0 | 0 | 0 | 0 | 0 | 0 | 0 | 0 | 0 | 125921.0399 | 24435.2423 | 0 | 0 | 0 | 0 | 0 | 293637.1802 | 0
2016-06-26 20:00 | 1055136.0088 | 0 | 0 | 0 | 0 | 0 | 611011 | 0 | 0 | 0 | 0 | 0 | 0 | 0 | 0 | 0 | 858212.2012 | 36498451.488 | 0 | 0 | 7520855.0797 | 0 | 0 | 0 | 0 | 0 | 0 | 0 | 0 | 0 | 0 | 126052.5863 | 24435.2423 | 0 | 0 | 0 | 0 | 0 | 293637.1802 | 0
2016-06-26 21:00 | 995304.5039 | 0 | 0 | 0 | 0 | 0 | 618377 | 0 | 0 | 0 | 0 | 0 | 0 | 0 | 0 | 0 | 910593.2236 | 36517999.6818 | 0 | 0 | 7811555.8881 | 0 | 0 | 0 | 0 | 0 | 0 | 0 | 0 | 0 | 0 | 58855.0814 | 24435.2423 | 0 | 0 | 0 | 0 | 0 | 293637.1802 | 0
2016-06-26 22:00 | 935126.2815 | 0 | 0 | 0 | 0 | 0 | 617665 | 0 | 0 | 0 | 0 | 0 | 0 | 0 | 0 | 0 | 942668.6043 | 36537547.8757 | 0 | 0 | 8065972.3109 | 0 | 0 | 0 | 0 | 0 | 0 | 0 | 0 | 0 | 0 | 36039.7535 | 24435.2423 | 0 | 0 | 0 | 0 | 0 | 256986.2857 | 0
2016-06-26 23:00 | 808877.4909 | 0 | 0 | 0 | 0 | 0 | 607496 | 0 | 0 | 0 | 0 | 0 | 0 | 0 | 0 | 0 | 1100150.7655 | 36557096.0695 | 0 | 0 | 8065972.3109 | 0 | 0 | 0 | 0 | 0 | 0 | 0 | 0 | 0 | 0 | 176946.2486 | 24435.2423 | 0 | 0 | 0 | 0 | 0 | 0 | 0
2016-06-27 | 587447.2839 | 5151.7161 | 0 | 0 | 0 | 0 | 592599 | 0 | 0 | 0 | 0 | 0 | 0 | 0 | 0 | 0 | 1100150.7655 | 36557096.0695 | 0 | 0 | 8065972.3109 | 0 | 0 | 0 | 0 | 0 | 0 | 0 | 0 | 0 | 0 | 0 | 0 | 0 | 0 | 0 | 0 | 0 | 0 | 0
2016-06-27 01:00 | 222647.256 | 188985.327 | 0 | 0 | 0 | 0 | 578817 | 0 | 0 | 0 | 0 | 0 | 0 | 0 | 0 | 0 | 1006944.3544 | 36557096.0695 | 0 | 0 | 7950309.1396 | 0 | 0 | 0 | 0 | 0 | 0 | 0 | 0 | 0 | 0 | -104726.3046 | 0 | 0 | 0 | 0 | 0 | 0 | 0 | 115663.1713
2016-06-27 02:00 | 9979.6247 | 196585.339 | 0 | 0 | 0 | 0 | 554582 | 0 | 0 | 0 | 0 | 0 | 0 | 0 | 0 | 0 | 960231.3534 | 36417911.8009 | 0 | 0 | 7552524.6164 | 0 | 0 | 0 | 0 | 0 | 0 | 0 | 0 | 0 | 0 | -52486.518 | 0 | 139184.2686 | 0 | 0 | 0 | 0 | 0 | 397784.5233
2016-06-27 03:00 | 589.9056 | 194688.6623 | 0 | 0 | 0 | 0 | 522357 | 0 | 0 | 0 | 0 | 0 | 0 | 0 | 0 | 0 | 783559.0819 | 36417911.8009 | 0 | 0 | 7314431.5389 | 0 | 0 | 0 | 0 | 0 | 0 | 0 | 0 | 0 | 0 | -198508.1703 | 0 | 0 | 0 | 0 | 0 | 0 | 0 | 238093.0774
2016-06-27 04:00 | 99.6875 | 182091.9329 | 0 | 0 | 0 | 0 | 487380 | 0 | 0 | 0 | 0 | 0 | 0 | 0 | 0 | 0 | 703116.6659 | 36417911.8009 | 0 | 0 | 6916647.0157 | 0 | 0 | 0 | 0 | 0 | 0 | 0 | 0 | 0 | 0 | -90384.7371 | 0 | 0 | 0 | 0 | 0 | 0 | 0 | 397784.5233
2016-06-27 05:00 | 0 | 166084.5518 | 0 | 0 | 0 | 0 | 457889 | 0 | 0 | 0 | 0 | 0 | 0 | 0 | 0 | 0 | 706432.8684 | 36278727.5323 | 0 | 0 | 6518862.4924 | 0 | 0 | 0 | 0 | 0 | 0 | 0 | 0 | 0 | 0 | 3726.0702 | 0 | 139184.2686 | 0 | 0 | 0 | 0 | 0 | 397784.5233
2016-06-27 06:00 | 0 | 148704.319 | 0 | 0 | 0 | 0 | 434252 | 0 | 0 | 0 | 0 | 0 | 0 | 0 | 0 | 0 | 715317.5936 | 36139543.2636 | 0 | 0 | 6121077.9692 | 0 | 0 | 0 | 0 | 0 | 0 | 0 | 0 | 0 | 0 | 9982.8373 | 0 | 139184.2686 | 0 | 0 | 0 | 0 | 0 | 397784.5233
2016-06-27 07:00 | 0 | 131268.9658 | 0 | 0 | 0 | 0 | 417528 | 0 | 0 | 0 | 0 | 0 | 0 | 0 | 0 | 0 | 538645.3221 | 36139543.2636 | 0 | 0 | 5958576.3692 | 0 | 0 | 0 | 0 | 0 | 0 | 0 | 0 | 0 | 0 | -198508.1703 | 0 | 0 | 0 | 0 | 0 | 0 | 0 | 162501.5999
2016-06-27 08:00 | 0 | 116766.5454 | 0 | 0 | 0 | 0 | 409693 | 0 | 0 | 0 | 0 | 0 | 0 | 0 | 0 | 0 | 540962.9388 | 36000358.995 | 0 | 0 | 5560791.846 | 0 | 0 | 0 | 0 | 0 | 0 | 0 | 0 | 0 | 0 | 2604.0638 | 0 | 139184.2686 | 0 | 0 | 0 | 0 | 0 | 397784.5233
2016-06-27 09:00 | 0 | 105629.4019 | 0 | 0 | 0 | 0 | 412485 | 0 | 0 | 0 | 0 | 0 | 0 | 0 | 0 | 0 | 364290.6673 | 36000358.995 | 0 | 0 | 5360148.4612 | 0 | 0 | 0 | 0 | 0 | 0 | 0 | 0 | 0 | 0 | -198508.1703 | 0 | 0 | 0 | 0 | 0 | 0 | 0 | 200643.3848
2016-06-27 10:00 | 0 | 91037.9479 | 0 | 0 | 0 | 0 | 425260 | 0 | 0 | 0 | 0 | 0 | 0 | 0 | 0 | 0 | 258008.2828 | 36000358.995 | 0 | 0 | 4962363.938 | 0 | 0 | 0 | 0 | 0 | 0 | 0 | 0 | 0 | 0 | -119418.4096 | 0 | 0 | 0 | 0 | 0 | 0 | 0 | 397784.5233
2016-06-27 11:00 | 541.8585 | 80498.2017 | 0 | 0 | 0 | 0 | 445867 | 0 | 0 | 0 | 0 | 0 | 0 | 0 | 0 | 0 | 81336.0112 | 36000358.995 | 0 | 0 | 4654366.2166 | 0 | 0 | 0 | 0 | 0 | 0 | 0 | 0 | 0 | 0 | -198508.1703 | 0 | 0 | 0 | 0 | 0 | 0 | 0 | 307997.7214
2016-06-27 12:00 | 103788.6488 | 63365.9319 | 0 | 0 | 0 | 0 | 473347 | 0 | 0 | 0 | 0 | 0 | 0 | 0 | 0 | 0 | 0 | 36000358.995 | 0 | 0 | 4256581.6933 | 0 | 0 | 0 | 0 | 0 | 0 | 0 | 0 | 0 | 0 | -91388.7767 | 0 | 0 | 0 | 0 | 0 | 0 | 0 | 397784.5233
2016-06-27 13:00 | 447354.5475 | 58290.495 | 0 | 0 | 0 | 0 | 505702 | 0 | 0 | 0 | 0 | 0 | 0 | 0 | 0 | 0 | 0 | 36000260.7925 | 0 | 0 | 4256581.6933 | 0 | 0 | 0 | 0 | 0 | 0 | 0 | 0 | 0 | 0 | 0 | 0 | 98.2025 | 0 | 0 | 0 | 0 | 0 | 0
2016-06-27 14:00 | 733449.4059 | 62027.1477 | 0 | 0 | 0 | 0 | 541134 | 0 | 0 | 0 | 0 | 0 | 0 | 0 | 0 | 0 | 0 | 36000260.7925 | 0 | 0 | 4508380.8214 | 0 | 0 | 0 | 0 | 0 | 0 | 0 | 0 | 0 | 0 | 0 | 0 | 0 | 0 | 0 | 0 | 0 | 254342.5536 | 0
2016-06-27 15:00 | 891182.0712 | 65827.0208 | 0 | 0 | 0 | 0 | 575398 | 0 | 0 | 0 | 0 | 0 | 0 | 0 | 0 | 0 | 78296.7814 | 36000260.7925 | 0 | 0 | 4799081.6298 | 0 | 0 | 0 | 0 | 0 | 0 | 0 | 0 | 0 | 0 | 87973.9117 | 0 | 0 | 0 | 0 | 0 | 0 | 293637.1802 | 0
2016-06-27 16:00 | 954546.0971 | 68991.9796 | 0 | 0 | 0 | 0 | 605106 | 0 | 0 | 0 | 0 | 0 | 0 | 0 | 0 | 0 | 254969.053 | 36000260.7925 | 0 | 0 | 5016806.2972 | 0 | 0 | 0 | 0 | 0 | 0 | 0 | 0 | 0 | 0 | 198508.1703 | 0 | 0 | 0 | 0 | 0 | 0 | 219923.9065 | 0
2016-06-27 17:00 | 996968.4099 | 70088.6879 | 0 | 0 | 0 | 0 | 630216 | 0 | 0 | 0 | 0 | 0 | 0 | 0 | 0 | 0 | 431641.3245 | 36000260.7925 | 0 | 0 | 5252755.8955 | 0 | 0 | 0 | 0 | 0 | 0 | 0 | 0 | 0 | 0 | 198508.1703 | 0 | 0 | 0 | 0 | 0 | 0 | 238332.9275 | 0
2016-06-27 18:00 | 1015843.3139 | 71761.5444 | 0 | 0 | 0 | 0 | 649665 | 0 | 0 | 0 | 0 | 0 | 0 | 0 | 0 | 0 | 560070.7081 | 36000260.7925 | 0 | 0 | 5543456.7039 | 0 | 0 | 0 | 0 | 0 | 0 | 0 | 0 | 0 | 0 | 144302.6782 | 0 | 0 | 0 | 0 | 0 | 0 | 293637.1802 | 0
2016-06-27 19:00 | 1017239.2592 | 74087.5945 | 0 | 0 | 0 | 0 | 662709 | 0 | 0 | 0 | 0 | 0 | 0 | 0 | 0 | 0 | 680203.5075 | 36000260.7925 | 0 | 0 | 5834157.5123 | 0 | 0 | 0 | 0 | 0 | 0 | 0 | 0 | 0 | 0 | 134980.6735 | 0 | 0 | 0 | 0 | 0 | 0 | 293637.1802 | 0
2016-06-27 20:00 | 1015778.4833 | 75226.7791 | 0 | 0 | 0 | 0 | 670215 | 0 | 0 | 0 | 0 | 0 | 0 | 0 | 0 | 0 | 793369.7507 | 36000260.7925 | 0 | 0 | 6124858.3206 | 0 | 0 | 0 | 0 | 0 | 0 | 0 | 0 | 0 | 0 | 127153.0822 | 0 | 0 | 0 | 0 | 0 | 0 | 293637.1802 | 0
2016-06-27 21:00 | 988057.065 | 83279.5604 | 0 | 0 | 0 | 0 | 671047 | 0 | 0 | 0 | 0 | 0 | 0 | 0 | 0 | 0 | 888290.4269 | 36000260.7925 | 0 | 0 | 6415559.129 | 0 | 0 | 0 | 0 | 0 | 0 | 0 | 0 | 0 | 0 | 106652.4452 | 0 | 0 | 0 | 0 | 0 | 0 | 293637.1802 | 0
2016-06-27 22:00 | 933307.6769 | 87834.5101 | 0 | 0 | 0 | 0 | 663408 | 0 | 0 | 0 | 0 | 0 | 0 | 0 | 0 | 0 | 945336.7629 | 36000260.7925 | 0 | 0 | 6706259.9374 | 0 | 0 | 0 | 0 | 0 | 0 | 0 | 0 | 0 | 0 | 64097.0067 | 0 | 0 | 0 | 0 | 0 | 0 | 293637.1802 | 0
2016-06-27 23:00 | 823265.8289 | 93930.4654 | 0 | 0 | 0 | 0 | 649398 | 0 | 0 | 0 | 0 | 0 | 0 | 0 | 0 | 0 | 1100150.7655 | 36000260.7925 | 0 | 0 | 6799171.4144 | 0 | 0 | 0 | 0 | 0 | 0 | 0 | 0 | 0 | 0 | 173948.3176 | 0 | 0 | 0 | 0 | 0 | 0 | 93849.9767 | 0
2016-06-28 | 616888.3464 | 101502.6329 | 0 | 0 | 0 | 0 | 630972 | 0 | 0 | 0 | 0 | 0 | 0 | 0 | 0 | 0 | 1100150.7655 | 36000260.7925 | 0 | 0 | 6885716.2039 | 0 | 0 | 0 | 0 | 0 | 0 | 0 | 0 | 0 | 0 | 0 | 0 | 0 | 0 | 0 | 0 | 0 | 87418.9794 | 0
2016-06-28 01:00 | 221573.2495 | 123261.7462 | 0 | 0 | 0 | 0 | 611553 | 0 | 0 | 0 | 0 | 0 | 0 | 0 | 0 | 0 | 1003832.6539 | 35861076.5239 | 0 | 0 | 6741700.4054 | 0 | 0 | 0 | 0 | 0 | 0 | 0 | 0 | 0 | 0 | -108222.5973 | 0 | 139184.2686 | 0 | 0 | 0 | 0 | 0 | 144015.7985
2016-06-28 02:00 | 8925.2762 | 157463.3496 | 0 | 0 | 0 | 0 | 582436 | 0 | 0 | 0 | 0 | 0 | 0 | 0 | 0 | 0 | 896572.6522 | 35721892.2552 | 0 | 0 | 6343915.8822 | 0 | 0 | 0 | 0 | 0 | 0 | 0 | 0 | 0 | 0 | -120516.8559 | 0 | 139184.2686 | 0 | 0 | 0 | 0 | 0 | 397784.5233
2016-06-28 03:00 | 428.2847 | 180675.5743 | 0 | 0 | 0 | 0 | 542570 | 0 | 0 | 0 | 0 | 0 | 0 | 0 | 0 | 0 | 837889.948 | 35582707.9866 | 0 | 0 | 5946131.3589 | 0 | 0 | 0 | 0 | 0 | 0 | 0 | 0 | 0 | 0 | -65935.6227 | 0 | 139184.2686 | 0 | 0 | 0 | 0 | 0 | 397784.5233
2016-06-28 04:00 | 79.2717 | 182697.193 | 0 | 0 | 0 | 0 | 505108 | 0 | 0 | 0 | 0 | 0 | 0 | 0 | 0 | 0 | 661217.6765 | 35582707.9866 | 0 | 0 | 5716828.8312 | 0 | 0 | 0 | 0 | 0 | 0 | 0 | 0 | 0 | 0 | -198508.1703 | 0 | 0 | 0 | 0 | 0 | 0 | 0 | 229302.5277
2016-06-28 05:00 | 0 | 175108.914 | 0 | 0 | 0 | 0 | 472652 | 0 | 0 | 0 | 0 | 0 | 0 | 0 | 0 | 0 | 659426.4913 | 35443523.718 | 0 | 0 | 5319044.3079 | 0 | 0 | 0 | 0 | 0 | 0 | 0 | 0 | 0 | 0 | -2012.5676 | 0 | 139184.2686 | 0 | 0 | 0 | 0 | 0 | 397784.5233
2016-06-28 06:00 | 0 | 161555.6432 | 0 | 0 | 0 | 0 | 447155 | 0 | 0 | 0 | 0 | 0 | 0 | 0 | 0 | 0 | 596418.3056 | 35443523.718 | 0 | 0 | 4921259.7847 | 0 | 0 | 0 | 0 | 0 | 0 | 0 | 0 | 0 | 0 | -70795.7142 | 0 | 0 | 0 | 0 | 0 | 0 | 0 | 397784.5233
2016-06-28 07:00 | 0 | 142076.6524 | 0 | 0 | 0 | 0 | 428315 | 0 | 0 | 0 | 0 | 0 | 0 | 0 | 0 | 0 | 604688.3376 | 35304339.4493 | 0 | 0 | 4523475.2614 | 0 | 0 | 0 | 0 | 0 | 0 | 0 | 0 | 0 | 0 | 9292.1707 | 0 | 139184.2686 | 0 | 0 | 0 | 0 | 0 | 397784.5233
2016-06-28 08:00 | 0 | 124484.8134 | 0 | 0 | 0 | 0 | 418966 | 0 | 0 | 0 | 0 | 0 | 0 | 0 | 0 | 0 | 428016.066 | 35304339.4493 | 0 | 0 | 4345747.4534 | 0 | 0 | 0 | 0 | 0 | 0 | 0 | 0 | 0 | 0 | -198508.1703 | 0 | 0 | 0 | 0 | 0 | 0 | 0 | 177727.808
2016-06-28 09:00 | 0 | 103732.7029 | 0 | 0 | 0 | 0 | 421131 | 0 | 0 | 0 | 0 | 0 | 0 | 0 | 0 | 0 | 408553.7429 | 35165155.1807 | 0 | 0 | 3947962.9302 | 0 | 0 | 0 | 0 | 0 | 0 | 0 | 0 | 0 | 0 | -21867.7787 | 0 | 139184.2686 | 0 | 0 | 0 | 0 | 0 | 397784.5233
2016-06-28 10:00 | 0 | 93046.2794 | 0 | 0 | 0 | 0 | 432714 | 0 | 0 | 0 | 0 | 0 | 0 | 0 | 0 | 0 | 231881.4714 | 35165155.1807 | 0 | 0 | 3686556.3554 | 0 | 0 | 0 | 0 | 0 | 0 | 0 | 0 | 0 | 0 | -198508.1703 | 0 | 0 | 0 | 0 | 0 | 0 | 0 | 261406.5747
2016-06-28 11:00 | 373.1827 | 80297.6446 | 0 | 0 | 0 | 0 | 450973 | 0 | 0 | 0 | 0 | 0 | 0 | 0 | 0 | 0 | 93487.7796 | 35165155.1807 | 0 | 0 | 3288771.8322 | 0 | 0 | 0 | 0 | 0 | 0 | 0 | 0 | 0 | 0 | -155498.5301 | 0 | 0 | 0 | 0 | 0 | 0 | 0 | 397784.5233
2016-06-28 12:00 | 97592.2615 | 55795.647 | 0 | 0 | 0 | 0 | 473234 | 0 | 0 | 0 | 0 | 0 | 0 | 0 | 0 | 0 | 0 | 35165155.1807 | 0 | 0 | 2890987.3089 | 0 | 0 | 0 | 0 | 0 | 0 | 0 | 0 | 0 | 0 | -105042.449 | 0 | 0 | 0 | 0 | 0 | 0 | 0 | 397784.5233
2016-06-28 13:00 | 416313.2146 | 43127.5526 | 0 | 0 | 0 | 0 | 500024 | 0 | 0 | 0 | 0 | 0 | 0 | 0 | 0 | 0 | 0 | 35095184.0896 | 0 | 0 | 2890987.3089 | 0 | 0 | 0 | 0 | 0 | 0 | 0 | 0 | 0 | 0 | 0 | 0 | 69971.0911 | 0 | 0 | 0 | 0 | 0 | 0
2016-06-28 14:00 | 705807.0709 | 44906.1812 | 0 | 0 | 0 | 0 | 529073 | 0 | 0 | 0 | 0 | 0 | 0 | 0 | 0 | 0 | 0 | 35095184.0896 | 0 | 0 | 3110411.1586 | 0 | 0 | 0 | 0 | 0 | 0 | 0 | 0 | 0 | 0 | 0 | 0 | 0 | 0 | 0 | 0 | 0 | 221640.2522 | 0
2016-06-28 15:00 | 867436.0564 | 46963.1365 | 0 | 0 | 0 | 0 | 556879 | 0 | 0 | 0 | 0 | 0 | 0 | 0 | 0 | 0 | 56855.8813 | 35095184.0896 | 0 | 0 | 3401111.967 | 0 | 0 | 0 | 0 | 0 | 0 | 0 | 0 | 0 | 0 | 63883.0127 | 0 | 0 | 0 | 0 | 0 | 0 | 293637.1802 | 0
2016-06-28 16:00 | 943787.017 | 50315.5766 | 0 | 0 | 0 | 0 | 580836 | 0 | 0 | 0 | 0 | 0 | 0 | 0 | 0 | 0 | 163326.0593 | 35095184.0896 | 0 | 0 | 3691812.7754 | 0 | 0 | 0 | 0 | 0 | 0 | 0 | 0 | 0 | 0 | 119629.4135 | 0 | 0 | 0 | 0 | 0 | 0 | 293637.1802 | 0
2016-06-28 17:00 | 979438.8849 | 54394.7777 | 0 | 0 | 0 | 0 | 601203 | 0 | 0 | 0 | 0 | 0 | 0 | 0 | 0 | 0 | 287030.2587 | 35095184.0896 | 0 | 0 | 3982513.5837 | 0 | 0 | 0 | 0 | 0 | 0 | 0 | 0 | 0 | 0 | 138993.4824 | 0 | 0 | 0 | 0 | 0 | 0 | 293637.1802 | 0
2016-06-28 18:00 | 982475.1811 | 57647.5038 | 0 | 0 | 0 | 0 | 616276 | 0 | 0 | 0 | 0 | 0 | 0 | 0 | 0 | 0 | 463702.5302 | 35095184.0896 | 0 | 0 | 4205598.7132 | 0 | 0 | 0 | 0 | 0 | 0 | 0 | 0 | 0 | 0 | 198508.1703 | 0 | 0 | 0 | 0 | 0 | 0 | 225338.5146 | 0
2016-06-28 19:00 | 962483.4188 | 59945.0183 | 0 | 0 | 0 | 0 | 624529 | 0 | 0 | 0 | 0 | 0 | 0 | 0 | 0 | 0 | 556495.9389 | 35095184.0896 | 0 | 0 | 4496299.5216 | 0 | 0 | 0 | 0 | 0 | 0 | 0 | 0 | 0 | 0 | 104262.257 | 0 | 0 | 0 | 0 | 0 | 0 | 293637.1802 | 0
2016-06-28 20:00 | 960122.4267 | 62830.1493 | 0 | 0 | 0 | 0 | 628520 | 0 | 0 | 0 | 0 | 0 | 0 | 0 | 0 | 0 | 733168.2105 | 35095184.0896 | 0 | 0 | 4690264.6832 | 0 | 0 | 0 | 0 | 0 | 0 | 0 | 0 | 0 | 0 | 198508.1703 | 0 | 0 | 0 | 0 | 0 | 0 | 195924.4057 | 0
2016-06-28 21:00 | 946815.6755 | 61225.4001 | 0 | 0 | 0 | 0 | 628828 | 0 | 0 | 0 | 0 | 0 | 0 | 0 | 0 | 0 | 909840.482 | 35095184.0896 | 0 | 0 | 4869162.5394 | 0 | 0 | 0 | 0 | 0 | 0 | 0 | 0 | 0 | 0 | 198508.1703 | 0 | 0 | 0 | 0 | 0 | 0 | 180704.9053 | 0
2016-06-28 22:00 | 895990.5406 | 70742.2925 | 0 | 0 | 0 | 0 | 621537 | 0 | 0 | 0 | 0 | 0 | 0 | 0 | 0 | 0 | 955727.6831 | 35095184.0896 | 0 | 0 | 5159863.3478 | 0 | 0 | 0 | 0 | 0 | 0 | 0 | 0 | 0 | 0 | 51558.653 | 0 | 0 | 0 | 0 | 0 | 0 | 293637.1802 | 0
2016-06-28 23:00 | 763577.3679 | 85291.1853 | 0 | 0 | 0 | 0 | 607995 | 0 | 0 | 0 | 0 | 0 | 0 | 0 | 0 | 0 | 1100150.7655 | 35095184.0896 | 0 | 0 | 5237677.7705 | 0 | 0 | 0 | 0 | 0 | 0 | 0 | 0 | 0 | 0 | 162273.1262 | 0 | 0 | 0 | 0 | 0 | 0 | 78600.427 | 0
2016-06-29 | 568919.8503 | 100569.2708 | 0 | 0 | 0 | 0 | 591546 | 0 | 0 | 0 | 0 | 0 | 0 | 0 | 0 | 0 | 1100150.7655 | 35095184.0896 | 0 | 0 | 5314841.4604 | 0 | 0 | 0 | 0 | 0 | 0 | 0 | 0 | 0 | 0 | 0 | 0 | 0 | 0 | 0 | 0 | 0 | 77943.1211 | 0
2016-06-29 01:00 | 217380.3902 | 120157.7886 | 0 | 0 | 0 | 0 | 574649 | 0 | 0 | 0 | 0 | 0 | 0 | 0 | 0 | 0 | 992590.4035 | 34955999.821 | 0 | 0 | 5249045.8938 | 0 | 0 | 0 | 0 | 0 | 0 | 0 | 0 | 0 | 0 | -120854.3393 | 0 | 139184.2686 | 0 | 0 | 0 | 0 | 0 | 65795.5667
2016-06-29 02:00 | 8832.0636 | 146655.994 | 0 | 0 | 0 | 0 | 547945 | 0 | 0 | 0 | 0 | 0 | 0 | 0 | 0 | 0 | 906325.8861 | 34816815.5524 | 0 | 0 | 4851261.3705 | 0 | 0 | 0 | 0 | 0 | 0 | 0 | 0 | 0 | 0 | -96926.424 | 0 | 139184.2686 | 0 | 0 | 0 | 0 | 0 | 397784.5233
2016-06-29 03:00 | 499.46 | 162354.8906 | 0 | 0 | 0 | 0 | 513219 | 0 | 0 | 0 | 0 | 0 | 0 | 0 | 0 | 0 | 857523.5095 | 34677631.2837 | 0 | 0 | 4453476.8473 | 0 | 0 | 0 | 0 | 0 | 0 | 0 | 0 | 0 | 0 | -54834.131 | 0 | 139184.2686 | 0 | 0 | 0 | 0 | 0 | 397784.5233
2016-06-29 04:00 | 36.5669 | 166828.0529 | 0 | 0 | 0 | 0 | 478698 | 0 | 0 | 0 | 0 | 0 | 0 | 0 | 0 | 0 | 680851.2379 | 34677631.2837 | 0 | 0 | 4243615.3474 | 0 | 0 | 0 | 0 | 0 | 0 | 0 | 0 | 0 | 0 | -198508.1703 | 0 | 0 | 0 | 0 | 0 | 0 | 0 | 209861.4999
2016-06-29 05:00 | 0 | 165762.6412 | 0 | 0 | 0 | 0 | 449349 | 0 | 0 | 0 | 0 | 0 | 0 | 0 | 0 | 0 | 619634.6205 | 34677631.2837 | 0 | 0 | 3845830.8242 | 0 | 0 | 0 | 0 | 0 | 0 | 0 | 0 | 0 | 0 | -68782.7162 | 0 | 0 | 0 | 0 | 0 | 0 | 0 | 397784.5233
2016-06-29 06:00 | 0 | 152593.2126 | 0 | 0 | 0 | 0 | 424797 | 0 | 0 | 0 | 0 | 0 | 0 | 0 | 0 | 0 | 640395.4111 | 34538447.0151 | 0 | 0 | 3448046.3009 | 0 | 0 | 0 | 0 | 0 | 0 | 0 | 0 | 0 | 0 | 23326.731 | 0 | 139184.2686 | 0 | 0 | 0 | 0 | 0 | 397784.5233
2016-06-29 07:00 | 0 | 140052.2512 | 0 | 0 | 0 | 0 | 407843 | 0 | 0 | 0 | 0 | 0 | 0 | 0 | 0 | 0 | 593236.8865 | 34538447.0151 | 0 | 0 | 3050261.7777 | 0 | 0 | 0 | 0 | 0 | 0 | 0 | 0 | 0 | 0 | -52987.1062 | 0 | 0 | 0 | 0 | 0 | 0 | 0 | 397784.5233
2016-06-29 08:00 | 0 | 125553.8132 | 0 | 0 | 0 | 0 | 399379 | 0 | 0 | 0 | 0 | 0 | 0 | 0 | 0 | 0 | 612554.6316 | 34399262.7465 | 0 | 0 | 2652477.2544 | 0 | 0 | 0 | 0 | 0 | 0 | 0 | 0 | 0 | 0 | 21705.3315 | 0 | 139184.2686 | 0 | 0 | 0 | 0 | 0 | 397784.5233
2016-06-29 09:00 | 0 | 91345.4055 | 0 | 0 | 0 | 0 | 401264 | 0 | 0 | 0 | 0 | 0 | 0 | 0 | 0 | 0 | 435882.36 | 34399262.7465 | 0 | 0 | 2446161.654 | 0 | 0 | 0 | 0 | 0 | 0 | 0 | 0 | 0 | 0 | -198508.1703 | 0 | 0 | 0 | 0 | 0 | 0 | 0 | 206315.6004
2016-06-29 10:00 | 0 | 86239.9599 | 0 | 0 | 0 | 0 | 413223 | 0 | 0 | 0 | 0 | 0 | 0 | 0 | 0 | 0 | 259210.0885 | 34399262.7465 | 0 | 0 | 2208245.2284 | 0 | 0 | 0 | 0 | 0 | 0 | 0 | 0 | 0 | 0 | -198508.1703 | 0 | 0 | 0 | 0 | 0 | 0 | 0 | 237916.4256
2016-06-29 11:00 | 237.5069 | 77630.6782 | 0 | 0 | 0 | 0 | 432696 | 0 | 0 | 0 | 0 | 0 | 0 | 0 | 0 | 0 | 82537.8169 | 34399262.7465 | 0 | 0 | 1918764.405 | 0 | 0 | 0 | 0 | 0 | 0 | 0 | 0 | 0 | 0 | -198508.1703 | 0 | 0 | 0 | 0 | 0 | 0 | 0 | 289480.8234
2016-06-29 12:00 | 94724.2061 | 54728.0312 | 0 | 0 | 0 | 0 | 456995 | 0 | 0 | 0 | 0 | 0 | 0 | 0 | 0 | 0 | 0 | 34399262.7465 | 0 | 0 | 1520979.8817 | 0 | 0 | 0 | 0 | 0 | 0 | 0 | 0 | 0 | 0 | -92739.1202 | 0 | 0 | 0 | 0 | 0 | 0 | 0 | 397784.5233
2016-06-29 13:00 | 423018.0699 | 33541.9237 | 0 | 0 | 0 | 0 | 482516 | 0 | 0 | 0 | 0 | 0 | 0 | 0 | 0 | 0 | 0 | 34354511.0113 | 0 | 0 | 1520979.8817 | 0 | 0 | 0 | 0 | 0 | 0 | 0 | 0 | 0 | 0 | 0 | 0 | 44751.7352 | 0 | 0 | 0 | 0 | 0 | 0
2016-06-29 14:00 | 728210.6151 | 26856.3018 | 0 | 0 | 0 | 0 | 511202 | 0 | 0 | 0 | 0 | 0 | 0 | 0 | 0 | 0 | 0 | 34354511.0113 | 0 | 0 | 1762406.1494 | 0 | 0 | 0 | 0 | 0 | 0 | 0 | 0 | 0 | 0 | 0 | 0 | 0 | 0 | 0 | 0 | 0 | 243864.9169 | 0
2016-06-29 15:00 | 890271.5546 | 24304.0331 | 0 | 0 | 0 | 0 | 540055 | 0 | 0 | 0 | 0 | 0 | 0 | 0 | 0 | 0 | 176672.2715 | 34354511.0113 | 0 | 0 | 1936658.4428 | 0 | 0 | 0 | 0 | 0 | 0 | 0 | 0 | 0 | 0 | 198508.1703 | 0 | 0 | 0 | 0 | 0 | 0 | 176012.4175 | 0
2016-06-29 16:00 | 955935.2107 | 22741.0577 | 0 | 0 | 0 | 0 | 565473 | 0 | 0 | 0 | 0 | 0 | 0 | 0 | 0 | 0 | 283086.09 | 34354511.0113 | 0 | 0 | 2227359.2512 | 0 | 0 | 0 | 0 | 0 | 0 | 0 | 0 | 0 | 0 | 119566.0882 | 0 | 0 | 0 | 0 | 0 | 0 | 293637.1802 | 0
2016-06-29 17:00 | 974631.7041 | 20459.1911 | 0 | 0 | 0 | 0 | 588208 | 0 | 0 | 0 | 0 | 0 | 0 | 0 | 0 | 0 | 459758.3616 | 34354511.0113 | 0 | 0 | 2433650.2288 | 0 | 0 | 0 | 0 | 0 | 0 | 0 | 0 | 0 | 0 | 198508.1703 | 0 | 0 | 0 | 0 | 0 | 0 | 208374.7249 | 0
2016-06-29 18:00 | 991047.7107 | 19770.7031 | 0 | 0 | 0 | 0 | 607375 | 0 | 0 | 0 | 0 | 0 | 0 | 0 | 0 | 0 | 557485.9095 | 34354511.0113 | 0 | 0 | 2724351.0372 | 0 | 0 | 0 | 0 | 0 | 0 | 0 | 0 | 0 | 0 | 109806.2337 | 0 | 0 | 0 | 0 | 0 | 0 | 293637.1802 | 0
2016-06-29 19:00 | 991132.6539 | 21267.7257 | 0 | 0 | 0 | 0 | 621004 | 0 | 0 | 0 | 0 | 0 | 0 | 0 | 0 | 0 | 644491.597 | 34354511.0113 | 0 | 0 | 3015051.8456 | 0 | 0 | 0 | 0 | 0 | 0 | 0 | 0 | 0 | 0 | 97759.1994 | 0 | 0 | 0 | 0 | 0 | 0 | 293637.1802 | 0
2016-06-29 20:00 | 984729.7291 | 24634.809 | 0 | 0 | 0 | 0 | 630653 | 0 | 0 | 0 | 0 | 0 | 0 | 0 | 0 | 0 | 720207.7756 | 34354511.0113 | 0 | 0 | 3305752.654 | 0 | 0 | 0 | 0 | 0 | 0 | 0 | 0 | 0 | 0 | 85074.3579 | 0 | 0 | 0 | 0 | 0 | 0 | 293637.1802 | 0
2016-06-29 21:00 | 944314.2569 | 28223.9921 | 0 | 0 | 0 | 0 | 634465 | 0 | 0 | 0 | 0 | 0 | 0 | 0 | 0 | 0 | 896880.0471 | 34354511.0113 | 0 | 0 | 3443922.0819 | 0 | 0 | 0 | 0 | 0 | 0 | 0 | 0 | 0 | 0 | 198508.1703 | 0 | 0 | 0 | 0 | 0 | 0 | 139565.0787 | 0
2016-06-29 22:00 | 877189.2242 | 37620.5756 | 0 | 0 | 0 | 0 | 629556 | 0 | 0 | 0 | 0 | 0 | 0 | 0 | 0 | 0 | 889418.8385 | 34354511.0113 | 0 | 0 | 3734622.8903 | 0 | 0 | 0 | 0 | 0 | 0 | 0 | 0 | 0 | 0 | -8383.3805 | 0 | 0 | 0 | 0 | 0 | 0 | 293637.1802 | 0
2016-06-29 23:00 | 761933.808 | 52537.2802 | 0 | 0 | 0 | 0 | 616067 | 0 | 0 | 0 | 0 | 0 | 0 | 0 | 0 | 0 | 1043201.5465 | 34354511.0113 | 0 | 0 | 3759981.2737 | 0 | 0 | 0 | 0 | 0 | 0 | 0 | 0 | 0 | 0 | 172789.5595 | 0 | 0 | 0 | 0 | 0 | 0 | 25614.5286 | 0
2016-06-30 | 585883.2927 | 75286.5939 | 0 | 0 | 0 | 0 | 597182 | 0 | 0 | 0 | 0 | 0 | 0 | 0 | 0 | 0 | 1100150.7655 | 34354511.0113 | 0 | 0 | 3759981.2737 | 0 | 0 | 0 | 0 | 0 | 0 | 0 | 0 | 0 | 0 | 63987.8865 | 0 | 0 | 0 | 0 | 0 | 0 | 0 | 0
2016-06-30 01:00 | 226085.4702 | 105472.7918 | 0 | 0 | 0 | 0 | 580014 | 0 | 0 | 0 | 0 | 0 | 0 | 0 | 0 | 0 | 923478.494 | 34354511.0113 | 0 | 0 | 3667485.7778 | 0 | 0 | 0 | 0 | 0 | 0 | 0 | 0 | 0 | 0 | -198508.1703 | 0 | 0 | 0 | 0 | 0 | 0 | 0 | 92495.4958
2016-06-30 02:00 | 9234.8857 | 135919.6685 | 0 | 0 | 0 | 0 | 553545 | 0 | 0 | 0 | 0 | 0 | 0 | 0 | 0 | 0 | 746806.2224 | 34354511.0113 | 0 | 0 | 3278814.8971 | 0 | 0 | 0 | 0 | 0 | 0 | 0 | 0 | 0 | 0 | -198508.1703 | 0 | 0 | 0 | 0 | 0 | 0 | 0 | 388670.8807
2016-06-30 03:00 | 495.9522 | 150599.5652 | 0 | 0 | 0 | 0 | 516726 | 0 | 0 | 0 | 0 | 0 | 0 | 0 | 0 | 0 | 684417.2542 | 34215326.7426 | 0 | 0 | 2881030.3738 | 0 | 0 | 0 | 0 | 0 | 0 | 0 | 0 | 0 | 0 | -70099.9643 | 0 | 139184.2686 | 0 | 0 | 0 | 0 | 0 | 397784.5233
2016-06-30 04:00 | 58.7465 | 153252.9978 | 0 | 0 | 0 | 0 | 480169 | 0 | 0 | 0 | 0 | 0 | 0 | 0 | 0 | 0 | 507744.9827 | 34215326.7426 | 0 | 0 | 2643346.8824 | 0 | 0 | 0 | 0 | 0 | 0 | 0 | 0 | 0 | 0 | -198508.1703 | 0 | 0 | 0 | 0 | 0 | 0 | 0 | 237683.4915
2016-06-30 05:00 | 0 | 146936.3186 | 0 | 0 | 0 | 0 | 449511 | 0 | 0 | 0 | 0 | 0 | 0 | 0 | 0 | 0 | 429628.7581 | 34215326.7426 | 0 | 0 | 2245562.3591 | 0 | 0 | 0 | 0 | 0 | 0 | 0 | 0 | 0 | 0 | -87771.0388 | 0 | 0 | 0 | 0 | 0 | 0 | 0 | 397784.5233
2016-06-30 06:00 | 0 | 138936.7914 | 0 | 0 | 0 | 0 | 424274 | 0 | 0 | 0 | 0 | 0 | 0 | 0 | 0 | 0 | 438700.8038 | 34076142.474 | 0 | 0 | 1847777.8359 | 0 | 0 | 0 | 0 | 0 | 0 | 0 | 0 | 0 | 0 | 10193.3098 | 0 | 139184.2686 | 0 | 0 | 0 | 0 | 0 | 397784.5233
2016-06-30 07:00 | 0 | 132605.9527 | 0 | 0 | 0 | 0 | 406855 | 0 | 0 | 0 | 0 | 0 | 0 | 0 | 0 | 0 | 457641.313 | 33936958.2054 | 0 | 0 | 1449993.3126 | 0 | 0 | 0 | 0 | 0 | 0 | 0 | 0 | 0 | 0 | 21281.4711 | 0 | 139184.2686 | 0 | 0 | 0 | 0 | 0 | 397784.5233
2016-06-30 08:00 | 0 | 129614.1061 | 0 | 0 | 0 | 0 | 398026 | 0 | 0 | 0 | 0 | 0 | 0 | 0 | 0 | 0 | 280969.0415 | 33936958.2054 | 0 | 0 | 1320541.9726 | 0 | 0 | 0 | 0 | 0 | 0 | 0 | 0 | 0 | 0 | -198508.1703 | 0 | 0 | 0 | 0 | 0 | 0 | 0 | 129451.34
2016-06-30 09:00 | 0 | 120071.3103 | 0 | 0 | 0 | 0 | 399538 | 0 | 0 | 0 | 0 | 0 | 0 | 0 | 0 | 0 | 223418.9295 | 33936958.2054 | 0 | 0 | 922757.4493 | 0 | 0 | 0 | 0 | 0 | 0 | 0 | 0 | 0 | 0 | -64663.0472 | 0 | 0 | 0 | 0 | 0 | 0 | 0 | 397784.5233
2016-06-30 10:00 | 0 | 117484.2528 | 0 | 0 | 0 | 0 | 410455 | 0 | 0 | 0 | 0 | 0 | 0 | 0 | 0 | 0 | 46746.658 | 33936958.2054 | 0 | 0 | 747826.7513 | 0 | 0 | 0 | 0 | 0 | 0 | 0 | 0 | 0 | 0 | -198508.1703 | 0 | 0 | 0 | 0 | 0 | 0 | 0 | 174930.698
2016-06-30 11:00 | 107.5555 | 110014.3943 | 0 | 0 | 0 | 0 | 428603 | 0 | 0 | 0 | 0 | 0 | 0 | 0 | 0 | 0 | 26320.6846 | 33797773.9367 | 0 | 0 | 350042.228 | 0 | 0 | 0 | 0 | 0 | 0 | 0 | 0 | 0 | 0 | -22950.5319 | 0 | 139184.2686 | 0 | 0 | 0 | 0 | 0 | 397784.5233
2016-06-30 12:00 | 79826.0068 | 91735.3944 | 0 | 0 | 0 | 0 | 452042 | 0 | 0 | 0 | 0 | 0 | 0 | 0 | 0 | 0 | 0 | 33691077.3976 | 0 | 0 | 0 | 0 | 0 | 0 | 0 | 0 | 0 | 0 | 0 | 0 | 0 | -29573.8029 | 0 | 106696.5391 | 0 | 0 | 0 | 0 | 0 | 350042.228
2016-06-30 13:00 | 389437.4113 | 80593.7034 | 0 | 0 | 0 | 0 | 479897 | 0 | 0 | 0 | 0 | 0 | 0 | 0 | 0 | 0 | 0 | 33674067.2507 | 0 | 0 | 0 | 0 | 0 | 0 | 0 | 0 | 0 | 0 | 0 | 0 | 0 | 0 | 0 | 17010.147 | 0 | 0 | 0 | 0 | 0 | 0
2016-06-30 14:00 | 669425.1099 | 91519.3111 | 0 | 0 | 0 | 0 | 509011 | 0 | 0 | 0 | 0 | 0 | 0 | 0 | 0 | 0 | 0 | 33674067.2507 | 0 | 0 | 249414.0868 | 0 | 0 | 0 | 0 | 0 | 0 | 0 | 0 | 0 | 0 | 0 | 0 | 0 | 0 | 0 | 0 | 0 | 251933.421 | 0
2016-06-30 15:00 | 833074.1621 | 98952.5697 | 0 | 0 | 0 | 0 | 536971 | 0 | 0 | 0 | 0 | 0 | 0 | 0 | 0 | 0 | 90262.5109 | 33674067.2507 | 0 | 0 | 540114.8951 | 0 | 0 | 0 | 0 | 0 | 0 | 0 | 0 | 0 | 0 | 101418.5515 | 0 | 0 | 0 | 0 | 0 | 0 | 293637.1802 | 0
2016-06-30 16:00 | 911979.268 | 98551.0355 | 0 | 0 | 0 | 0 | 561106 | 0 | 0 | 0 | 0 | 0 | 0 | 0 | 0 | 0 | 266934.7824 | 33674067.2507 | 0 | 0 | 788521.8671 | 0 | 0 | 0 | 0 | 0 | 0 | 0 | 0 | 0 | 0 | 198508.1703 | 0 | 0 | 0 | 0 | 0 | 0 | 250916.1333 | 0
2016-06-30 17:00 | 948759.2446 | 98438.08 | 0 | 0 | 0 | 0 | 582107 | 0 | 0 | 0 | 0 | 0 | 0 | 0 | 0 | 0 | 419528.081 | 33674067.2507 | 0 | 0 | 1079222.6755 | 0 | 0 | 0 | 0 | 0 | 0 | 0 | 0 | 0 | 0 | 171453.1445 | 0 | 0 | 0 | 0 | 0 | 0 | 293637.1802 | 0
2016-06-30 18:00 | 898329.1686 | 100364.1088 | 0 | 0 | 0 | 0 | 600446 | 0 | 0 | 0 | 0 | 0 | 0 | 0 | 0 | 0 | 596200.3525 | 33674067.2507 | 0 | 0 | 1276964.3916 | 0 | 0 | 0 | 0 | 0 | 0 | 0 | 0 | 0 | 0 | 198508.1703 | 0 | 0 | 0 | 0 | 0 | 0 | 199739.1072 | 0
2016-06-30 19:00 | 918515.3747 | 105487.973 | 0 | 0 | 0 | 0 | 614080 | 0 | 0 | 0 | 0 | 0 | 0 | 0 | 0 | 0 | 699695.0416 | 33674067.2507 | 0 | 0 | 1567665.2 | 0 | 0 | 0 | 0 | 0 | 0 | 0 | 0 | 0 | 0 | 116286.1675 | 0 | 0 | 0 | 0 | 0 | 0 | 293637.1802 | 0
2016-06-30 20:00 | 889179.7527 | 116184.4119 | 0 | 0 | 0 | 0 | 623589 | 0 | 0 | 0 | 0 | 0 | 0 | 0 | 0 | 0 | 778137.8477 | 33674067.2507 | 0 | 0 | 1858366.0084 | 0 | 0 | 0 | 0 | 0 | 0 | 0 | 0 | 0 | 0 | 88137.9844 | 0 | 0 | 0 | 0 | 0 | 0 | 293637.1802 | 0
2016-06-30 21:00 | 854961.8474 | 133841.4595 | 0 | 0 | 0 | 0 | 626709 | 0 | 0 | 0 | 0 | 0 | 0 | 0 | 0 | 0 | 839064.6906 | 33674067.2507 | 0 | 0 | 2149066.8167 | 0 | 0 | 0 | 0 | 0 | 0 | 0 | 0 | 0 | 0 | 68457.1268 | 0 | 0 | 0 | 0 | 0 | 0 | 293637.1802 | 0
2016-06-30 22:00 | 791451.0041 | 144021.5427 | 0 | 0 | 0 | 0 | 620594 | 0 | 0 | 0 | 0 | 0 | 0 | 0 | 0 | 0 | 857969.5069 | 33674067.2507 | 0 | 0 | 2439767.6251 | 0 | 0 | 0 | 0 | 0 | 0 | 0 | 0 | 0 | 0 | 21241.3667 | 0 | 0 | 0 | 0 | 0 | 0 | 293637.1802 | 0
2016-06-30 23:00 | 684434.1665 | 154267.9915 | 0 | 0 | 0 | 0 | 607167 | 0 | 0 | 0 | 0 | 0 | 0 | 0 | 0 | 0 | 1034641.7784 | 33674067.2507 | 0 | 0 | 2472464.343 | 0 | 0 | 0 | 0 | 0 | 0 | 0 | 0 | 0 | 0 | 198508.1703 | 0 | 0 | 0 | 0 | 0 | 0 | 33026.9878 | 0
2016-07-01 | 523295.6667 | 167332.623 | 0 | 0 | 0 | 0 | 590202 | 0 | 0 | 0 | 0 | 0 | 0 | 0 | 0 | 0 | 1100150.7655 | 33674067.2507 | 0 | 0 | 2499016.8224 | 0 | 0 | 0 | 0 | 0 | 0 | 0 | 0 | 0 | 0 | 73605.6035 | 0 | 0 | 0 | 0 | 0 | 0 | 26820.6862 | 0
2016-07-01 01:00 | 215576.0633 | 185541.7838 | 0 | 0 | 0 | 0 | 574790 | 0 | 0 | 0 | 0 | 0 | 0 | 0 | 0 | 0 | 963189.9439 | 33639957.6141 | 0 | 0 | 2499016.8224 | 0 | 0 | 0 | 0 | 0 | 0 | 0 | 0 | 0 | 0 | -153888.5636 | 0 | 34109.6366 | 0 | 0 | 0 | 0 | 0 | 0
2016-07-01 02:00 | 8676.9384 | 214529.6412 | 0 | 0 | 0 | 0 | 549953 | 0 | 0 | 0 | 0 | 0 | 0 | 0 | 0 | 0 | 786517.6724 | 33639957.6141 | 0 | 0 | 2261538.5813 | 0 | 0 | 0 | 0 | 0 | 0 | 0 | 0 | 0 | 0 | -198508.1703 | 0 | 0 | 0 | 0 | 0 | 0 | 0 | 237478.2411
2016-07-01 03:00 | 516.5409 | 236889.4674 | 0 | 0 | 0 | 0 | 515518 | 0 | 0 | 0 | 0 | 0 | 0 | 0 | 0 | 0 | 730173.2416 | 33639957.6141 | 0 | 0 | 1863754.0581 | 0 | 0 | 0 | 0 | 0 | 0 | 0 | 0 | 0 | 0 | -63308.3492 | 0 | 0 | 0 | 0 | 0 | 0 | 0 | 397784.5233
2016-07-01 04:00 | 78.9562 | 248422.7064 | 0 | 0 | 0 | 0 | 480417 | 0 | 0 | 0 | 0 | 0 | 0 | 0 | 0 | 0 | 553500.97 | 33639957.6141 | 0 | 0 | 1801888.9337 | 0 | 0 | 0 | 0 | 0 | 0 | 0 | 0 | 0 | 0 | -198508.1703 | 0 | 0 | 0 | 0 | 0 | 0 | 0 | 61865.1244
2016-07-01 05:00 | 0 | 252953.0267 | 0 | 0 | 0 | 0 | 450190 | 0 | 0 | 0 | 0 | 0 | 0 | 0 | 0 | 0 | 569135.3057 | 33639957.6141 | 0 | 0 | 1404104.4105 | 0 | 0 | 0 | 0 | 0 | 0 | 0 | 0 | 0 | 0 | 17566.6692 | 0 | 0 | 0 | 0 | 0 | 0 | 0 | 397784.5233
2016-07-01 06:00 | 0 | 247350.91 | 0 | 0 | 0 | 0 | 426366 | 0 | 0 | 0 | 0 | 0 | 0 | 0 | 0 | 0 | 409811.8756 | 33639957.6141 | 0 | 0 | 1404104.4105 | 0 | 0 | 0 | 0 | 0 | 0 | 0 | 0 | 0 | 0 | -179015.09 | 0 | 0 | 0 | 0 | 0 | 0 | 0 | 0
2016-07-01 07:00 | 0 | 242744.3066 | 0 | 0 | 0 | 0 | 409213 | 0 | 0 | 0 | 0 | 0 | 0 | 0 | 0 | 0 | 452829.9803 | 33639957.6141 | 0 | 0 | 1006319.8872 | 0 | 0 | 0 | 0 | 0 | 0 | 0 | 0 | 0 | 0 | 48334.9491 | 0 | 0 | 0 | 0 | 0 | 0 | 0 | 397784.5233
2016-07-01 08:00 | 0 | 236301.9761 | 0 | 0 | 0 | 0 | 400250 | 0 | 0 | 0 | 0 | 0 | 0 | 0 | 0 | 0 | 306916.2391 | 33639957.6141 | 0 | 0 | 1006319.8872 | 0 | 0 | 0 | 0 | 0 | 0 | 0 | 0 | 0 | 0 | -163948.0239 | 0 | 0 | 0 | 0 | 0 | 0 | 0 | 0
2016-07-01 09:00 | 0 | 209131.0367 | 0 | 0 | 0 | 0 | 401487 | 0 | 0 | 0 | 0 | 0 | 0 | 0 | 0 | 0 | 326894.6736 | 33639957.6141 | 0 | 0 | 608535.364 | 0 | 0 | 0 | 0 | 0 | 0 | 0 | 0 | 0 | 0 | 22447.6793 | 0 | 0 | 0 | 0 | 0 | 0 | 0 | 397784.5233
2016-07-01 10:00 | 0 | 199598.948 | 0 | 0 | 0 | 0 | 412287 | 0 | 0 | 0 | 0 | 0 | 0 | 0 | 0 | 0 | 150222.4021 | 33639957.6141 | 0 | 0 | 582276.3237 | 0 | 0 | 0 | 0 | 0 | 0 | 0 | 0 | 0 | 0 | -198508.1703 | 0 | 0 | 0 | 0 | 0 | 0 | 0 | 26259.0403
2016-07-01 11:00 | 10.5688 | 186949.3885 | 0 | 0 | 0 | 0 | 428746 | 0 | 0 | 0 | 0 | 0 | 0 | 0 | 0 | 0 | 23699.5834 | 33639957.6141 | 0 | 0 | 397784.5233 | 0 | 0 | 0 | 0 | 0 | 0 | 0 | 0 | 0 | 0 | -142160.4705 | 0 | 0 | 0 | 0 | 0 | 0 | 0 | 184491.8004
2016-07-01 12:00 | 54812.4757 | 153825.1364 | 0 | 0 | 0 | 0 | 450070 | 0 | 0 | 0 | 0 | 0 | 0 | 0 | 0 | 0 | 0 | 33639957.6141 | 0 | 0 | 0 | 0 | 0 | 0 | 0 | 0 | 0 | 0 | 0 | 0 | 0 | -26628.7454 | 0 | 0 | 0 | 0 | 0 | 0 | 0 | 397784.5233
2016-07-01 13:00 | 305121.2724 | 144140.0143 | 0 | 0 | 0 | 0 | 478324 | 0 | 0 | 0 | 0 | 0 | 0 | 0 | 0 | 0 | 0 | 33589849.4877 | 0 | 0 | 0 | 0 | 0 | 0 | 0 | 0 | 0 | 0 | 0 | 0 | 0 | 0 | 0 | 50108.1264 | 0 | 0 | 0 | 0 | 0 | 0
2016-07-01 14:00 | 563539.7144 | 143189.833 | 0 | 0 | 0 | 0 | 508012 | 0 | 0 | 0 | 0 | 0 | 0 | 0 | 0 | 0 | 0 | 33589849.4877 | 0 | 0 | 196730.3719 | 0 | 0 | 0 | 0 | 0 | 0 | 0 | 0 | 0 | 0 | 0 | 0 | 0 | 0 | 0 | 0 | 0 | 198717.5474 | 0
2016-07-01 15:00 | 739563.5095 | 139039.0042 | 0 | 0 | 0 | 0 | 535615 | 0 | 0 | 0 | 0 | 0 | 0 | 0 | 0 | 0 | 176672.2715 | 33589849.4877 | 0 | 0 | 339764.9219 | 0 | 0 | 0 | 0 | 0 | 0 | 0 | 0 | 0 | 0 | 198508.1703 | 0 | 0 | 0 | 0 | 0 | 0 | 144479.3434 | 0
2016-07-01 16:00 | 807076.9188 | 132475.8924 | 0 | 0 | 0 | 0 | 559186 | 0 | 0 | 0 | 0 | 0 | 0 | 0 | 0 | 0 | 353344.5431 | 33609397.6815 | 0 | 0 | 495614.0865 | 0 | 0 | 0 | 0 | 0 | 0 | 0 | 0 | 0 | 0 | 198508.1703 | 24435.2423 | 0 | 0 | 0 | 0 | 0 | 157423.3986 | 0
2016-07-01 17:00 | 859081.4078 | 0 | 0 | 0 | 0 | 0 | 579245 | 0 | 0 | 0 | 0 | 0 | 0 | 0 | 0 | 0 | 341061.8556 | 33609397.6815 | 0 | 0 | 786314.8949 | 0 | 0 | 0 | 0 | 0 | 0 | 0 | 0 | 0 | 0 | -13800.7724 | 0 | 0 | 0 | 0 | 0 | 0 | 293637.1802 | 0
2016-07-01 18:00 | 845173.2306 | 0 | 0 | 0 | 0 | 0 | 595305 | 0 | 0 | 0 | 0 | 0 | 0 | 0 | 0 | 0 | 517734.1272 | 33609397.6815 | 0 | 0 | 837161.3546 | 0 | 0 | 0 | 0 | 0 | 0 | 0 | 0 | 0 | 0 | 198508.1703 | 0 | 0 | 0 | 0 | 0 | 0 | 51360.0604 | 0
2016-07-01 19:00 | 859821.5927 | 141410.0804 | 0 | 0 | 0 | 0 | 605699 | 0 | 0 | 0 | 0 | 0 | 0 | 0 | 0 | 0 | 694406.3987 | 33609397.6815 | 0 | 0 | 1032215.6125 | 0 | 0 | 0 | 0 | 0 | 0 | 0 | 0 | 0 | 0 | 198508.1703 | 0 | 0 | 0 | 0 | 0 | 0 | 197024.5029 | 0
2016-07-01 20:00 | 855640.0166 | 0 | 0 | 0 | 0 | 0 | 611337 | 0 | 0 | 0 | 0 | 0 | 0 | 0 | 0 | 0 | 650498.9931 | 33609397.6815 | 0 | 0 | 1322916.4209 | 0 | 0 | 0 | 0 | 0 | 0 | 0 | 0 | 0 | 0 | -49334.1636 | 0 | 0 | 0 | 0 | 0 | 0 | 293637.1802 | 0
2016-07-01 21:00 | 807496.682 | 0 | 0 | 0 | 0 | 0 | 611951 | 0 | 0 | 0 | 0 | 0 | 0 | 0 | 0 | 0 | 824534.6501 | 33609397.6815 | 0 | 0 | 1322916.4209 | 0 | 0 | 0 | 0 | 0 | 0 | 0 | 0 | 0 | 0 | 195545.682 | 0 | 0 | 0 | 0 | 0 | 0 | 0 | 0
2016-07-01 22:00 | 742392.1889 | 0 | 0 | 0 | 0 | 0 | 605031 | 0 | 0 | 0 | 0 | 0 | 0 | 0 | 0 | 0 | 923478.494 | 33618858.8892 | 0 | 0 | 1337134.6237 | 0 | 0 | 0 | 0 | 0 | 0 | 0 | 0 | 0 | 0 | 111172.8583 | 11826.5096 | 0 | 0 | 0 | 0 | 0 | 14361.8211 | 0
2016-07-01 23:00 | 631412.841 | 157733.3292 | 0 | 0 | 0 | 0 | 590638 | 0 | 0 | 0 | 0 | 0 | 0 | 0 | 0 | 0 | 1100150.7655 | 33618858.8892 | 0 | 0 | 1337134.6237 | 0 | 0 | 0 | 0 | 0 | 0 | 0 | 0 | 0 | 0 | 198508.1703 | 0 | 0 | 0 | 0 | 0 | 0 | 0 | 0
2016-07-02 | 462854.6371 | 205174.9011 | 0 | 0 | 0 | 0 | 571712 | 0 | 0 | 0 | 0 | 0 | 0 | 0 | 0 | 0 | 1100150.7655 | 33618858.8892 | 0 | 0 | 1432488.9866 | 0 | 0 | 0 | 0 | 0 | 0 | 0 | 0 | 0 | 0 | 0 | 0 | 0 | 0 | 0 | 0 | 0 | 96317.5382 | 0
2016-07-02 01:00 | 220769.9123 | 221291.3191 | 0 | 0 | 0 | 0 | 554807 | 0 | 0 | 0 | 0 | 0 | 0 | 0 | 0 | 0 | 1100150.7655 | 33618858.8892 | 0 | 0 | 1223700.5261 | 0 | 0 | 0 | 0 | 0 | 0 | 0 | 0 | 0 | 0 | 0 | 0 | 0 | 0 | 0 | 0 | 0 | 0 | 208788.4605
2016-07-02 02:00 | 8374.1411 | 255447.1046 | 0 | 0 | 0 | 0 | 531328 | 0 | 0 | 0 | 0 | 0 | 0 | 0 | 0 | 0 | 923478.494 | 33618858.8892 | 0 | 0 | 1095925.3705 | 0 | 0 | 0 | 0 | 0 | 0 | 0 | 0 | 0 | 0 | -198508.1703 | 0 | 0 | 0 | 0 | 0 | 0 | 0 | 127775.1557
2016-07-02 03:00 | 399.4772 | 285764.7017 | 0 | 0 | 0 | 0 | 499376 | 0 | 0 | 0 | 0 | 0 | 0 | 0 | 0 | 0 | 746806.2224 | 33618858.8892 | 0 | 0 | 1068696.3874 | 0 | 0 | 0 | 0 | 0 | 0 | 0 | 0 | 0 | 0 | -198508.1703 | 0 | 0 | 0 | 0 | 0 | 0 | 0 | 27228.983
2016-07-02 04:00 | 50.8108 | 294636.4547 | 0 | 0 | 0 | 0 | 466635 | 0 | 0 | 0 | 0 | 0 | 0 | 0 | 0 | 0 | 784947.9806 | 33618858.8892 | 0 | 0 | 670911.8642 | 0 | 0 | 0 | 0 | 0 | 0 | 0 | 0 | 0 | 0 | 42855.9081 | 0 | 0 | 0 | 0 | 0 | 0 | 0 | 397784.5233
2016-07-02 05:00 | 0 | 293498.2621 | 0 | 0 | 0 | 0 | 439718 | 0 | 0 | 0 | 0 | 0 | 0 | 0 | 0 | 0 | 654812.4139 | 33618858.8892 | 0 | 0 | 670911.8642 | 0 | 0 | 0 | 0 | 0 | 0 | 0 | 0 | 0 | 0 | -146219.7379 | 0 | 0 | 0 | 0 | 0 | 0 | 0 | 0
2016-07-02 06:00 | 0 | 286913.0976 | 0 | 0 | 0 | 0 | 416966 | 0 | 0 | 0 | 0 | 0 | 0 | 0 | 0 | 0 | 539065.3307 | 33618858.8892 | 0 | 0 | 670911.8642 | 0 | 0 | 0 | 0 | 0 | 0 | 0 | 0 | 0 | 0 | -130052.9024 | 0 | 0 | 0 | 0 | 0 | 0 | 0 | 0
2016-07-02 07:00 | 0 | 274645.4687 | 0 | 0 | 0 | 0 | 399240 | 0 | 0 | 0 | 0 | 0 | 0 | 0 | 0 | 0 | 428176.1979 | 33618858.8892 | 0 | 0 | 670911.8642 | 0 | 0 | 0 | 0 | 0 | 0 | 0 | 0 | 0 | 0 | -124594.5313 | 0 | 0 | 0 | 0 | 0 | 0 | 0 | 0
2016-07-02 08:00 | 0 | 260698.2904 | 0 | 0 | 0 | 0 | 387170 | 0 | 0 | 0 | 0 | 0 | 0 | 0 | 0 | 0 | 506791.6182 | 33618858.8892 | 0 | 0 | 273127.3409 | 0 | 0 | 0 | 0 | 0 | 0 | 0 | 0 | 0 | 0 | 88331.9329 | 0 | 0 | 0 | 0 | 0 | 0 | 0 | 397784.5233
2016-07-02 09:00 | 0 | 213604.6321 | 0 | 0 | 0 | 0 | 380581 | 0 | 0 | 0 | 0 | 0 | 0 | 0 | 0 | 0 | 358182.6507 | 33618858.8892 | 0 | 0 | 273127.3409 | 0 | 0 | 0 | 0 | 0 | 0 | 0 | 0 | 0 | 0 | -166976.3679 | 0 | 0 | 0 | 0 | 0 | 0 | 0 | 0
2016-07-02 10:00 | 0 | 196026.4973 | 0 | 0 | 0 | 0 | 378094 | 0 | 0 | 0 | 0 | 0 | 0 | 0 | 0 | 0 | 196142.5734 | 33618858.8892 | 0 | 0 | 273127.3409 | 0 | 0 | 0 | 0 | 0 | 0 | 0 | 0 | 0 | 0 | -182067.5027 | 0 | 0 | 0 | 0 | 0 | 0 | 0 | 0
2016-07-02 11:00 | 58.2014 | 185284.0196 | 0 | 0 | 0 | 0 | 383661 | 0 | 0 | 0 | 0 | 0 | 0 | 0 | 0 | 0 | 19638.8601 | 33618858.8892 | 0 | 0 | 273127.3409 | 0 | 0 | 0 | 0 | 0 | 0 | 0 | 0 | 0 | 0 | -198318.7789 | 0 | 0 | 0 | 0 | 0 | 0 | 0 | 0
2016-07-02 12:00 | 62970.7963 | 168090.3046 | 0 | 0 | 0 | 0 | 400616 | 0 | 0 | 0 | 0 | 0 | 0 | 0 | 0 | 0 | 0 | 33618858.8892 | 0 | 0 | 0 | 0 | 0 | 0 | 0 | 0 | 0 | 0 | 0 | 0 | 0 | -22066.135 | 0 | 0 | 0 | 0 | 0 | 0 | 0 | 273127.3409
2016-07-02 13:00 | 353184.9005 | 73285.0995 | 0 | 0 | 0 | 0 | 426470 | 0 | 0 | 0 | 0 | 0 | 0 | 0 | 0 | 0 | 0 | 33618858.8892 | 0 | 0 | 0 | 0 | 0 | 0 | 0 | 0 | 0 | 0 | 0 | 0 | 0 | 0 | 0 | 0 | 0 | 0 | 0 | 0 | 0 | 0
2016-07-02 14:00 | 672591.4596 | 0 | 0 | 0 | 0 | 0 | 455527 | 0 | 0 | 0 | 0 | 0 | 0 | 0 | 0 | 0 | 0 | 33638407.0831 | 0 | 0 | 190702.9251 | 0 | 0 | 0 | 0 | 0 | 0 | 0 | 0 | 0 | 0 | 0 | 24435.2423 | 0 | 0 | 0 | 0 | 0 | 192629.2173 | 0
2016-07-02 15:00 | 847752.7489 | 0 | 0 | 0 | 0 | 0 | 483095 | 0 | 0 | 0 | 0 | 0 | 0 | 0 | 0 | 0 | 176672.2715 | 33657955.2769 | 0 | 0 | 331000.1181 | 0 | 0 | 0 | 0 | 0 | 0 | 0 | 0 | 0 | 0 | 198508.1703 | 24435.2423 | 0 | 0 | 0 | 0 | 0 | 141714.3363 | 0
2016-07-02 16:00 | 932026.0902 | 0 | 0 | 0 | 0 | 0 | 505288 | 0 | 0 | 0 | 0 | 0 | 0 | 0 | 0 | 0 | 273384.7157 | 33677503.4708 | 0 | 0 | 621700.9265 | 0 | 0 | 0 | 0 | 0 | 0 | 0 | 0 | 0 | 0 | 108665.6676 | 24435.2423 | 0 | 0 | 0 | 0 | 0 | 293637.1802 | 0
2016-07-02 17:00 | 960375.9292 | 0 | 0 | 0 | 0 | 0 | 521550 | 0 | 0 | 0 | 0 | 0 | 0 | 0 | 0 | 0 | 380855.3367 | 33697051.6646 | 0 | 0 | 912401.7349 | 0 | 0 | 0 | 0 | 0 | 0 | 0 | 0 | 0 | 0 | 120753.5067 | 24435.2423 | 0 | 0 | 0 | 0 | 0 | 293637.1802 | 0
2016-07-02 18:00 | 975277.1844 | 0 | 0 | 0 | 0 | 0 | 534147 | 0 | 0 | 0 | 0 | 0 | 0 | 0 | 0 | 0 | 557527.6083 | 33716599.8585 | 0 | 0 | 1128406.6389 | 0 | 0 | 0 | 0 | 0 | 0 | 0 | 0 | 0 | 0 | 198508.1703 | 24435.2423 | 0 | 0 | 0 | 0 | 0 | 218186.7718 | 0
2016-07-02 19:00 | 982877.0625 | 0 | 0 | 0 | 0 | 0 | 543318 | 0 | 0 | 0 | 0 | 0 | 0 | 0 | 0 | 0 | 665650.7179 | 33736148.0523 | 0 | 0 | 1419107.4473 | 0 | 0 | 0 | 0 | 0 | 0 | 0 | 0 | 0 | 0 | 121486.64 | 24435.2423 | 0 | 0 | 0 | 0 | 0 | 293637.1802 | 0
2016-07-02 20:00 | 985280.8949 | 0 | 0 | 0 | 0 | 0 | 550529 | 0 | 0 | 0 | 0 | 0 | 0 | 0 | 0 | 0 | 769495.4483 | 33755696.2462 | 0 | 0 | 1709808.2557 | 0 | 0 | 0 | 0 | 0 | 0 | 0 | 0 | 0 | 0 | 116679.4724 | 24435.2423 | 0 | 0 | 0 | 0 | 0 | 293637.1802 | 0
2016-07-02 21:00 | 997995.2754 | 0 | 0 | 0 | 0 | 0 | 553668 | 0 | 0 | 0 | 0 | 0 | 0 | 0 | 0 | 0 | 946167.7198 | 33775244.4401 | 0 | 0 | 1928978.2799 | 0 | 0 | 0 | 0 | 0 | 0 | 0 | 0 | 0 | 0 | 198508.1703 | 24435.2423 | 0 | 0 | 0 | 0 | 0 | 221383.8628 | 0
2016-07-02 22:00 | 927557.7571 | 0 | 0 | 0 | 0 | 0 | 551163 | 0 | 0 | 0 | 0 | 0 | 0 | 0 | 0 | 0 | 1100150.7655 | 33794792.6339 | 0 | 0 | 2106133.6881 | 0 | 0 | 0 | 0 | 0 | 0 | 0 | 0 | 0 | 0 | 173014.658 | 24435.2423 | 0 | 0 | 0 | 0 | 0 | 178944.8568 | 0
2016-07-02 23:00 | 816707.3383 | 0 | 0 | 0 | 0 | 0 | 541555 | 0 | 0 | 0 | 0 | 0 | 0 | 0 | 0 | 0 | 1061951.8906 | 33814340.8278 | 0 | 0 | 2396834.4965 | 0 | 0 | 0 | 0 | 0 | 0 | 0 | 0 | 0 | 0 | -42920.0842 | 24435.2423 | 0 | 0 | 0 | 0 | 0 | 293637.1802 | 0
2016-07-03 | 637244.4822 | 0 | 0 | 0 | 0 | 0 | 529567 | 0 | 0 | 0 | 0 | 0 | 0 | 0 | 0 | 0 | 1100150.7655 | 33833889.0216 | 0 | 0 | 2436753.4306 | 0 | 0 | 0 | 0 | 0 | 0 | 0 | 0 | 0 | 0 | 42920.0842 | 24435.2423 | 0 | 0 | 0 | 0 | 0 | 40322.1557 | 0
2016-07-03 01:00 | 254878.1335 | 90530.9385 | 0 | 0 | 0 | 0 | 519482 | 0 | 0 | 0 | 0 | 0 | 0 | 0 | 0 | 0 | 923478.494 | 33853437.2155 | 0 | 0 | 2436753.4306 | 0 | 0 | 0 | 0 | 0 | 0 | 0 | 0 | 0 | 0 | -198508.1703 | 24435.2423 | 0 | 0 | 0 | 0 | 0 | 0 | 0
2016-07-03 02:00 | 9005.771 | 268354.0526 | 0 | 0 | 0 | 0 | 501337 | 0 | 0 | 0 | 0 | 0 | 0 | 0 | 0 | 0 | 746806.2224 | 33872985.4094 | 0 | 0 | 2344338.1558 | 0 | 0 | 0 | 0 | 0 | 0 | 0 | 0 | 0 | 0 | -198508.1703 | 24435.2423 | 0 | 0 | 0 | 0 | 0 | 0 | 92415.2748
2016-07-03 03:00 | 500.5271 | 276033.3026 | 0 | 0 | 0 | 0 | 475042 | 0 | 0 | 0 | 0 | 0 | 0 | 0 | 0 | 0 | 570133.9509 | 33872985.4094 | 0 | 0 | 2344338.1558 | 0 | 0 | 0 | 0 | 0 | 0 | 0 | 0 | 0 | 0 | -198508.1703 | 0 | 0 | 0 | 0 | 0 | 0 | 0 | 0
2016-07-03 04:00 | 48.6103 | 292010.1024 | 0 | 0 | 0 | 0 | 447642 | 0 | 0 | 0 | 0 | 0 | 0 | 0 | 0 | 0 | 622840.0671 | 33872985.4094 | 0 | 0 | 1946553.6325 | 0 | 0 | 0 | 0 | 0 | 0 | 0 | 0 | 0 | 0 | 59220.3553 | 0 | 0 | 0 | 0 | 0 | 0 | 0 | 397784.5233
2016-07-03 05:00 | 0 | 297552.7821 | 0 | 0 | 0 | 0 | 423652 | 0 | 0 | 0 | 0 | 0 | 0 | 0 | 0 | 0 | 510611.7632 | 33872985.4094 | 0 | 0 | 1946553.6325 | 0 | 0 | 0 | 0 | 0 | 0 | 0 | 0 | 0 | 0 | -126099.2179 | 0 | 0 | 0 | 0 | 0 | 0 | 0 | 0
2016-07-03 06:00 | 0 | 295192.3958 | 0 | 0 | 0 | 0 | 404833 | 0 | 0 | 0 | 0 | 0 | 0 | 0 | 0 | 0 | 413031.6254 | 33872985.4094 | 0 | 0 | 1946553.6325 | 0 | 0 | 0 | 0 | 0 | 0 | 0 | 0 | 0 | 0 | -109640.6042 | 0 | 0 | 0 | 0 | 0 | 0 | 0 | 0
2016-07-03 07:00 | 0 | 190706.8297 | 0 | 0 | 0 | 0 | 389215 | 0 | 0 | 0 | 0 | 0 | 0 | 0 | 0 | 0 | 236359.3539 | 33872985.4094 | 0 | 0 | 1946553.6325 | 0 | 0 | 0 | 0 | 0 | 0 | 0 | 0 | 0 | 0 | -198508.1703 | 0 | 0 | 0 | 0 | 0 | 0 | 0 | 0
2016-07-03 08:00 | 0 | 284648.7703 | 0 | 0 | 0 | 0 | 378146 | 0 | 0 | 0 | 0 | 0 | 0 | 0 | 0 | 0 | 344322.0613 | 33872985.4094 | 0 | 0 | 1548769.1093 | 0 | 0 | 0 | 0 | 0 | 0 | 0 | 0 | 0 | 0 | 121306.4129 | 0 | 0 | 0 | 0 | 0 | 0 | 0 | 397784.5233
2016-07-03 09:00 | 0 | 200504.2558 | 0 | 0 | 0 | 0 | 372341 | 0 | 0 | 0 | 0 | 0 | 0 | 0 | 0 | 0 | 191387.3589 | 33872985.4094 | 0 | 0 | 1548769.1093 | 0 | 0 | 0 | 0 | 0 | 0 | 0 | 0 | 0 | 0 | -171836.7442 | 0 | 0 | 0 | 0 | 0 | 0 | 0 | 0
2016-07-03 10:00 | 0 | 197536.6311 | 0 | 0 | 0 | 0 | 368890 | 0 | 0 | 0 | 0 | 0 | 0 | 0 | 0 | 0 | 176672.2715 | 33872985.4094 | 0 | 0 | 1262066.2151 | 0 | 0 | 0 | 0 | 0 | 0 | 0 | 0 | 0 | 0 | -16533.8061 | 0 | 0 | 0 | 0 | 0 | 0 | 0 | 286702.8942
2016-07-03 11:00 | 83.073 | 0 | 0 | 0 | 0 | 0 | 371706 | 0 | 0 | 0 | 0 | 0 | 0 | 0 | 0 | 0 | 0 | 33872985.4094 | 0 | 0 | 941483.3323 | 0 | 0 | 0 | 0 | 0 | 0 | 0 | 0 | 0 | 0 | -198508.1703 | 0 | 0 | 0 | 0 | 0 | 0 | 0 | 320582.8828
2016-07-03 12:00 | 89920.4121 | 172343.0474 | 0 | 0 | 0 | 0 | 386611 | 0 | 0 | 0 | 0 | 0 | 0 | 0 | 0 | 0 | 0 | 33872985.4094 | 0 | 0 | 711210.1091 | 0 | 0 | 0 | 0 | 0 | 0 | 0 | 0 | 0 | 0 | 0 | 0 | 0 | 0 | 0 | 0 | 0 | 0 | 230273.2232
2016-07-03 13:00 | 449852.5061 | 0 | 0 | 0 | 0 | 0 | 411545 | 0 | 0 | 0 | 0 | 0 | 0 | 0 | 0 | 0 | 0 | 33892533.6032 | 0 | 0 | 724943.6502 | 0 | 0 | 0 | 0 | 0 | 0 | 0 | 0 | 0 | 0 | 0 | 24435.2423 | 0 | 0 | 0 | 0 | 0 | 13872.2637 | 0
2016-07-03 14:00 | 757381.4225 | 0 | 0 | 0 | 0 | 0 | 439309 | 0 | 0 | 0 | 0 | 0 | 0 | 0 | 0 | 0 | 0 | 33912081.7971 | 0 | 0 | 1015644.4586 | 0 | 0 | 0 | 0 | 0 | 0 | 0 | 0 | 0 | 0 | 0 | 24435.2423 | 0 | 0 | 0 | 0 | 0 | 293637.1802 | 0
2016-07-03 15:00 | 782915.4225 | 0 | 0 | 0 | 0 | 0 | 464843 | 0 | 0 | 0 | 0 | 0 | 0 | 0 | 0 | 0 | 0 | 33931629.9909 | 0 | 0 | 1306345.2669 | 0 | 0 | 0 | 0 | 0 | 0 | 0 | 0 | 0 | 0 | 0 | 24435.2423 | 0 | 0 | 0 | 0 | 0 | 293637.1802 | 0
2016-07-03 16:00 | 990704.4312 | 0 | 0 | 0 | 0 | 0 | 488465 | 0 | 0 | 0 | 0 | 0 | 0 | 0 | 0 | 0 | 163908.6377 | 33951178.1848 | 0 | 0 | 1597046.0753 | 0 | 0 | 0 | 0 | 0 | 0 | 0 | 0 | 0 | 0 | 184167.0087 | 24435.2423 | 0 | 0 | 0 | 0 | 0 | 293637.1802 | 0
2016-07-03 17:00 | 1019622.2023 | 0 | 0 | 0 | 0 | 0 | 506543 | 0 | 0 | 0 | 0 | 0 | 0 | 0 | 0 | 0 | 337464.6717 | 33970726.3787 | 0 | 0 | 1887746.8837 | 0 | 0 | 0 | 0 | 0 | 0 | 0 | 0 | 0 | 0 | 195006.7798 | 24435.2423 | 0 | 0 | 0 | 0 | 0 | 293637.1802 | 0
2016-07-03 18:00 | 1022420.5826 | 0 | 0 | 0 | 0 | 0 | 520834 | 0 | 0 | 0 | 0 | 0 | 0 | 0 | 0 | 0 | 500792.2742 | 33990274.5725 | 0 | 0 | 2178447.6921 | 0 | 0 | 0 | 0 | 0 | 0 | 0 | 0 | 0 | 0 | 183514.1601 | 24435.2423 | 0 | 0 | 0 | 0 | 0 | 293637.1802 | 0
2016-07-03 19:00 | 985784.5361 | 0 | 0 | 0 | 0 | 0 | 531090 | 0 | 0 | 0 | 0 | 0 | 0 | 0 | 0 | 0 | 622385.9553 | 34009822.7664 | 0 | 0 | 2469148.5005 | 0 | 0 | 0 | 0 | 0 | 0 | 0 | 0 | 0 | 0 | 136622.1136 | 24435.2423 | 0 | 0 | 0 | 0 | 0 | 293637.1802 | 0
2016-07-03 20:00 | 1045365.0936 | 0 | 0 | 0 | 0 | 0 | 538146 | 0 | 0 | 0 | 0 | 0 | 0 | 0 | 0 | 0 | 790726.4925 | 34029370.9602 | 0 | 0 | 2759849.3089 | 0 | 0 | 0 | 0 | 0 | 0 | 0 | 0 | 0 | 0 | 189146.6711 | 24435.2423 | 0 | 0 | 0 | 0 | 0 | 293637.1802 | 0
2016-07-03 21:00 | 1037677.1127 | 0 | 0 | 0 | 0 | 0 | 542328 | 0 | 0 | 0 | 0 | 0 | 0 | 0 | 0 | 0 | 948502.7468 | 34048919.1541 | 0 | 0 | 3050550.1173 | 0 | 0 | 0 | 0 | 0 | 0 | 0 | 0 | 0 | 0 | 177276.6902 | 24435.2423 | 0 | 0 | 0 | 0 | 0 | 293637.1802 | 0
2016-07-03 22:00 | 1003413.235 | 0 | 0 | 0 | 0 | 0 | 540729 | 0 | 0 | 0 | 0 | 0 | 0 | 0 | 0 | 0 | 1077207.2599 | 34068467.348 | 0 | 0 | 3341250.9257 | 0 | 0 | 0 | 0 | 0 | 0 | 0 | 0 | 0 | 0 | 144611.8125 | 24435.2423 | 0 | 0 | 0 | 0 | 0 | 293637.1802 | 0
2016-07-03 23:00 | 876061.6423 | 0 | 0 | 0 | 0 | 0 | 532210 | 0 | 0 | 0 | 0 | 0 | 0 | 0 | 0 | 0 | 1100150.7655 | 34088015.5418 | 0 | 0 | 3631951.734 | 0 | 0 | 0 | 0 | 0 | 0 | 0 | 0 | 0 | 0 | 25779.2198 | 24435.2423 | 0 | 0 | 0 | 0 | 0 | 293637.1802 | 0
2016-07-04 | 667741.9271 | 0 | 0 | 0 | 0 | 0 | 521496 | 0 | 0 | 0 | 0 | 0 | 0 | 0 | 0 | 0 | 1100150.7655 | 34107563.7357 | 0 | 0 | 3752544.312 | 0 | 0 | 0 | 0 | 0 | 0 | 0 | 0 | 0 | 0 | 0 | 24435.2423 | 0 | 0 | 0 | 0 | 0 | 121810.6848 | 0
2016-07-04 01:00 | 262154.7518 | 50803.0779 | 0 | 0 | 0 | 0 | 511466 | 0 | 0 | 0 | 0 | 0 | 0 | 0 | 0 | 0 | 923478.494 | 34107563.7357 | 0 | 0 | 3752544.312 | 0 | 0 | 0 | 0 | 0 | 0 | 0 | 0 | 0 | 0 | -198508.1703 | 0 | 0 | 0 | 0 | 0 | 0 | 0 | 0
2016-07-04 02:00 | 9293.4392 | 216761.289 | 0 | 0 | 0 | 0 | 495426 | 0 | 0 | 0 | 0 | 0 | 0 | 0 | 0 | 0 | 853165.9382 | 34127111.9295 | 0 | 0 | 3354759.7887 | 0 | 0 | 0 | 0 | 0 | 0 | 0 | 0 | 0 | 0 | -79002.8716 | 24435.2423 | 0 | 0 | 0 | 0 | 0 | 0 | 397784.5233
2016-07-04 03:00 | 462.0251 | 237663.7872 | 0 | 0 | 0 | 0 | 471952 | 0 | 0 | 0 | 0 | 0 | 0 | 0 | 0 | 0 | 676493.6667 | 34127111.9295 | 0 | 0 | 3289356.0526 | 0 | 0 | 0 | 0 | 0 | 0 | 0 | 0 | 0 | 0 | -198508.1703 | 0 | 0 | 0 | 0 | 0 | 0 | 0 | 65403.7361
2016-07-04 04:00 | 31.0732 | 241958.2959 | 0 | 0 | 0 | 0 | 444686 | 0 | 0 | 0 | 0 | 0 | 0 | 0 | 0 | 0 | 665521.5414 | 34146660.1234 | 0 | 0 | 2891571.5294 | 0 | 0 | 0 | 0 | 0 | 0 | 0 | 0 | 0 | 0 | -12328.2307 | 24435.2423 | 0 | 0 | 0 | 0 | 0 | 0 | 397784.5233
2016-07-04 05:00 | 0 | 222441.8297 | 0 | 0 | 0 | 0 | 420950 | 0 | 0 | 0 | 0 | 0 | 0 | 0 | 0 | 0 | 488849.2699 | 34146660.1234 | 0 | 0 | 2891571.5294 | 0 | 0 | 0 | 0 | 0 | 0 | 0 | 0 | 0 | 0 | -198508.1703 | 0 | 0 | 0 | 0 | 0 | 0 | 0 | 0
2016-07-04 06:00 | 0 | 238526.2874 | 0 | 0 | 0 | 0 | 400759 | 0 | 0 | 0 | 0 | 0 | 0 | 0 | 0 | 0 | 344462.1556 | 34146660.1234 | 0 | 0 | 2891571.5294 | 0 | 0 | 0 | 0 | 0 | 0 | 0 | 0 | 0 | 0 | -162232.7126 | 0 | 0 | 0 | 0 | 0 | 0 | 0 | 0
2016-07-04 07:00 | 0 | 230894.3931 | 0 | 0 | 0 | 0 | 385823 | 0 | 0 | 0 | 0 | 0 | 0 | 0 | 0 | 0 | 397750.9373 | 34146660.1234 | 0 | 0 | 2493787.0061 | 0 | 0 | 0 | 0 | 0 | 0 | 0 | 0 | 0 | 0 | 59875.0356 | 0 | 0 | 0 | 0 | 0 | 0 | 0 | 397784.5233
2016-07-04 08:00 | 0 | 223632.8886 | 0 | 0 | 0 | 0 | 377948 | 0 | 0 | 0 | 0 | 0 | 0 | 0 | 0 | 0 | 279050.9223 | 34166208.3173 | 0 | 0 | 2409750.802 | 0 | 0 | 0 | 0 | 0 | 0 | 0 | 0 | 0 | 0 | -133370.8035 | 24435.2423 | 0 | 0 | 0 | 0 | 0 | 0 | 84036.2042
2016-07-04 09:00 | 0 | 0 | 0 | 0 | 0 | 0 | 375023 | 0 | 0 | 0 | 0 | 0 | 0 | 0 | 0 | 0 | 136455.6941 | 34166208.3173 | 0 | 0 | 2011966.2787 | 0 | 0 | 0 | 0 | 0 | 0 | 0 | 0 | 0 | 0 | -160219.3574 | 0 | 0 | 0 | 0 | 0 | 0 | 0 | 397784.5233
2016-07-04 10:00 | 0 | 204009.5231 | 0 | 0 | 0 | 0 | 373626 | 0 | 0 | 0 | 0 | 0 | 0 | 0 | 0 | 0 | 176672.2715 | 34166208.3173 | 0 | 0 | 1614181.7555 | 0 | 0 | 0 | 0 | 0 | 0 | 0 | 0 | 0 | 0 | 45187.1656 | 0 | 0 | 0 | 0 | 0 | 0 | 0 | 397784.5233
2016-07-04 11:00 | 177.8795 | 177979.9502 | 0 | 0 | 0 | 0 | 376666 | 0 | 0 | 0 | 0 | 0 | 0 | 0 | 0 | 0 | 0 | 34166208.3173 | 0 | 0 | 1614181.7555 | 0 | 0 | 0 | 0 | 0 | 0 | 0 | 0 | 0 | 0 | -198508.1703 | 0 | 0 | 0 | 0 | 0 | 0 | 0 | 0
2016-07-04 12:00 | 104817.3192 | 152415.3878 | 0 | 0 | 0 | 0 | 392312 | 0 | 0 | 0 | 0 | 0 | 0 | 0 | 0 | 0 | 0 | 34166208.3173 | 0 | 0 | 1364034.9166 | 0 | 0 | 0 | 0 | 0 | 0 | 0 | 0 | 0 | 0 | 0 | 0 | 0 | 0 | 0 | 0 | 0 | 0 | 250146.8389
2016-07-04 13:00 | 480544.4368 | 0 | 0 | 0 | 0 | 0 | 418892 | 0 | 0 | 0 | 0 | 0 | 0 | 0 | 0 | 0 | 0 | 34185756.5111 | 0 | 0 | 1400879.9392 | 0 | 0 | 0 | 0 | 0 | 0 | 0 | 0 | 0 | 0 | 0 | 24435.2423 | 0 | 0 | 0 | 0 | 0 | 37217.1945 | 0
2016-07-04 14:00 | 768337.4225 | 0 | 0 | 0 | 0 | 0 | 450265 | 0 | 0 | 0 | 0 | 0 | 0 | 0 | 0 | 0 | 0 | 34205304.705 | 0 | 0 | 1691580.7475 | 0 | 0 | 0 | 0 | 0 | 0 | 0 | 0 | 0 | 0 | 0 | 24435.2423 | 0 | 0 | 0 | 0 | 0 | 293637.1802 | 0
2016-07-04 15:00 | 942467.1308 | 0 | 0 | 0 | 0 | 0 | 479712 | 0 | 0 | 0 | 0 | 0 | 0 | 0 | 0 | 0 | 128767.6104 | 34224852.8988 | 0 | 0 | 1982281.5559 | 0 | 0 | 0 | 0 | 0 | 0 | 0 | 0 | 0 | 0 | 144682.7083 | 24435.2423 | 0 | 0 | 0 | 0 | 0 | 293637.1802 | 0
2016-07-04 16:00 | 869365.513 | 0 | 0 | 0 | 0 | 0 | 505125 | 0 | 0 | 0 | 0 | 0 | 0 | 0 | 0 | 0 | 169857.2109 | 34244401.0927 | 0 | 0 | 2272982.3643 | 0 | 0 | 0 | 0 | 0 | 0 | 0 | 0 | 0 | 0 | 46168.0905 | 24435.2423 | 0 | 0 | 0 | 0 | 0 | 293637.1802 | 0
2016-07-04 17:00 | 1029780.0699 | 0 | 0 | 0 | 0 | 0 | 524716 | 0 | 0 | 0 | 0 | 0 | 0 | 0 | 0 | 0 | 336279.7771 | 34263949.2866 | 0 | 0 | 2563683.1727 | 0 | 0 | 0 | 0 | 0 | 0 | 0 | 0 | 0 | 0 | 186991.6474 | 24435.2423 | 0 | 0 | 0 | 0 | 0 | 293637.1802 | 0
2016-07-04 18:00 | 1043381.3146 | 0 | 0 | 0 | 0 | 0 | 539792 | 0 | 0 | 0 | 0 | 0 | 0 | 0 | 0 | 0 | 501389.8111 | 34283497.4804 | 0 | 0 | 2854383.9811 | 0 | 0 | 0 | 0 | 0 | 0 | 0 | 0 | 0 | 0 | 185516.8921 | 24435.2423 | 0 | 0 | 0 | 0 | 0 | 293637.1802 | 0
2016-07-04 19:00 | 1060837.4625 | 0 | 0 | 0 | 0 | 0 | 550802 | 0 | 0 | 0 | 0 | 0 | 0 | 0 | 0 | 0 | 672236.9167 | 34303045.6743 | 0 | 0 | 3145084.7895 | 0 | 0 | 0 | 0 | 0 | 0 | 0 | 0 | 0 | 0 | 191963.04 | 24435.2423 | 0 | 0 | 0 | 0 | 0 | 293637.1802 | 0
2016-07-04 20:00 | 1076171.5928 | 0 | 0 | 0 | 0 | 0 | 559591 | 0 | 0 | 0 | 0 | 0 | 0 | 0 | 0 | 0 | 848909.1882 | 34322593.8681 | 0 | 0 | 3435785.5979 | 0 | 0 | 0 | 0 | 0 | 0 | 0 | 0 | 0 | 0 | 198508.1703 | 24435.2423 | 0 | 0 | 0 | 0 | 0 | 293637.1802 | 0
2016-07-04 21:00 | 1042221.2961 | 0 | 0 | 0 | 0 | 0 | 564260 | 0 | 0 | 0 | 0 | 0 | 0 | 0 | 0 | 0 | 991210.2857 | 34342142.062 | 0 | 0 | 3726486.4063 | 0 | 0 | 0 | 0 | 0 | 0 | 0 | 0 | 0 | 0 | 159888.8736 | 24435.2423 | 0 | 0 | 0 | 0 | 0 | 293637.1802 | 0
2016-07-04 22:00 | 1001441.91 | 0 | 0 | 0 | 0 | 0 | 562347 | 0 | 0 | 0 | 0 | 0 | 0 | 0 | 0 | 0 | 1098920.2995 | 34361690.2559 | 0 | 0 | 4017187.2146 | 0 | 0 | 0 | 0 | 0 | 0 | 0 | 0 | 0 | 0 | 121022.4875 | 24435.2423 | 0 | 0 | 0 | 0 | 0 | 293637.1802 | 0
2016-07-04 23:00 | 873073.9685 | 0 | 0 | 0 | 0 | 0 | 553619 | 0 | 0 | 0 | 0 | 0 | 0 | 0 | 0 | 0 | 1100150.7655 | 34381238.4497 | 0 | 0 | 4307888.023 | 0 | 0 | 0 | 0 | 0 | 0 | 0 | 0 | 0 | 0 | 1382.546 | 24435.2423 | 0 | 0 | 0 | 0 | 0 | 293637.1802 | 0
2016-07-05 | 651972.3008 | 0 | 0 | 0 | 0 | 0 | 541829 | 0 | 0 | 0 | 0 | 0 | 0 | 0 | 0 | 0 | 1100150.7655 | 34400786.6436 | 0 | 0 | 4392739.001 | 0 | 0 | 0 | 0 | 0 | 0 | 0 | 0 | 0 | 0 | 0 | 24435.2423 | 0 | 0 | 0 | 0 | 0 | 85708.0585 | 0
2016-07-05 01:00 | 247224.8346 | 83184.9951 | 0 | 0 | 0 | 0 | 528918 | 0 | 0 | 0 | 0 | 0 | 0 | 0 | 0 | 0 | 923478.494 | 34400786.6436 | 0 | 0 | 4392739.001 | 0 | 0 | 0 | 0 | 0 | 0 | 0 | 0 | 0 | 0 | -198508.1703 | 0 | 0 | 0 | 0 | 0 | 0 | 0 | 0
2016-07-05 02:00 | 9105.3724 | 235689.6861 | 0 | 0 | 0 | 0 | 512243 | 0 | 0 | 0 | 0 | 0 | 0 | 0 | 0 | 0 | 854877.7023 | 34420334.8374 | 0 | 0 | 3994954.4777 | 0 | 0 | 0 | 0 | 0 | 0 | 0 | 0 | 0 | 0 | -77079.5412 | 24435.2423 | 0 | 0 | 0 | 0 | 0 | 0 | 397784.5233
2016-07-05 03:00 | 481.5398 | 283642.5648 | 0 | 0 | 0 | 0 | 489014 | 0 | 0 | 0 | 0 | 0 | 0 | 0 | 0 | 0 | 678205.4307 | 34420334.8374 | 0 | 0 | 3983136.4681 | 0 | 0 | 0 | 0 | 0 | 0 | 0 | 0 | 0 | 0 | -198508.1703 | 0 | 0 | 0 | 0 | 0 | 0 | 0 | 11818.0096
2016-07-05 04:00 | 17.791 | 310143.3235 | 0 | 0 | 0 | 0 | 463425 | 0 | 0 | 0 | 0 | 0 | 0 | 0 | 0 | 0 | 610887.3466 | 34420334.8374 | 0 | 0 | 3839385.3778 | 0 | 0 | 0 | 0 | 0 | 0 | 0 | 0 | 0 | 0 | -75638.2968 | 0 | 0 | 0 | 0 | 0 | 0 | 0 | 143751.0903
2016-07-05 05:00 | 0 | 240508.8297 | 0 | 0 | 0 | 0 | 439017 | 0 | 0 | 0 | 0 | 0 | 0 | 0 | 0 | 0 | 434215.0751 | 34420334.8374 | 0 | 0 | 3839385.3778 | 0 | 0 | 0 | 0 | 0 | 0 | 0 | 0 | 0 | 0 | -198508.1703 | 0 | 0 | 0 | 0 | 0 | 0 | 0 | 0
2016-07-05 06:00 | 0 | 321550.7061 | 0 | 0 | 0 | 0 | 420628 | 0 | 0 | 0 | 0 | 0 | 0 | 0 | 0 | 0 | 537211.5254 | 34420334.8374 | 0 | 0 | 3441600.8546 | 0 | 0 | 0 | 0 | 0 | 0 | 0 | 0 | 0 | 0 | 115726.3486 | 0 | 0 | 0 | 0 | 0 | 0 | 0 | 397784.5233
2016-07-05 07:00 | 0 | 312622.5705 | 0 | 0 | 0 | 0 | 407204 | 0 | 0 | 0 | 0 | 0 | 0 | 0 | 0 | 0 | 453034.0531 | 34420334.8374 | 0 | 0 | 3441600.8546 | 0 | 0 | 0 | 0 | 0 | 0 | 0 | 0 | 0 | 0 | -94581.4295 | 0 | 0 | 0 | 0 | 0 | 0 | 0 | 0
2016-07-05 08:00 | 0 | 305771.015 | 0 | 0 | 0 | 0 | 400873 | 0 | 0 | 0 | 0 | 0 | 0 | 0 | 0 | 0 | 346645.9207 | 34439883.0313 | 0 | 0 | 3441600.8546 | 0 | 0 | 0 | 0 | 0 | 0 | 0 | 0 | 0 | 0 | -119537.2274 | 24435.2423 | 0 | 0 | 0 | 0 | 0 | 0 | 0
2016-07-05 09:00 | 0 | 0 | 0 | 0 | 0 | 0 | 404728 | 0 | 0 | 0 | 0 | 0 | 0 | 0 | 0 | 0 | 169973.6492 | 34439883.0313 | 0 | 0 | 3059712.281 | 0 | 0 | 0 | 0 | 0 | 0 | 0 | 0 | 0 | 0 | -198508.1703 | 0 | 0 | 0 | 0 | 0 | 0 | 0 | 381888.5736
2016-07-05 10:00 | 0 | 227613.3717 | 0 | 0 | 0 | 0 | 418595 | 0 | 0 | 0 | 0 | 0 | 0 | 0 | 0 | 0 | 0 | 34439883.0313 | 0 | 0 | 3059712.281 | 0 | 0 | 0 | 0 | 0 | 0 | 0 | 0 | 0 | 0 | -190981.6283 | 0 | 0 | 0 | 0 | 0 | 0 | 0 | 0
2016-07-05 11:00 | 83.4934 | 229225.5005 | 0 | 0 | 0 | 0 | 438717 | 0 | 0 | 0 | 0 | 0 | 0 | 0 | 0 | 0 | 4802.1164 | 34439883.0313 | 0 | 0 | 2661927.7577 | 0 | 0 | 0 | 0 | 0 | 0 | 0 | 0 | 0 | 0 | 5395.6364 | 0 | 0 | 0 | 0 | 0 | 0 | 0 | 397784.5233
2016-07-05 12:00 | 100018.392 | 198700.4826 | 0 | 0 | 0 | 0 | 466482 | 0 | 0 | 0 | 0 | 0 | 0 | 0 | 0 | 0 | 0 | 34459431.2252 | 0 | 0 | 2315996.7739 | 0 | 0 | 0 | 0 | 0 | 0 | 0 | 0 | 0 | 0 | -5395.6364 | 24435.2423 | 0 | 0 | 0 | 0 | 0 | 0 | 345930.9839
2016-07-05 13:00 | 473131.29 | 25589.71 | 0 | 0 | 0 | 0 | 498721 | 0 | 0 | 0 | 0 | 0 | 0 | 0 | 0 | 0 | 0 | 34459431.2252 | 0 | 0 | 2315996.7739 | 0 | 0 | 0 | 0 | 0 | 0 | 0 | 0 | 0 | 0 | 0 | 0 | 0 | 0 | 0 | 0 | 0 | 0 | 0
2016-07-05 14:00 | 790073.8632 | 0 | 0 | 0 | 0 | 0 | 532131 | 0 | 0 | 0 | 0 | 0 | 0 | 0 | 0 | 0 | 0 | 34478979.419 | 0 | 0 | 2547169.3186 | 0 | 0 | 0 | 0 | 0 | 0 | 0 | 0 | 0 | 0 | 0 | 24435.2423 | 0 | 0 | 0 | 0 | 0 | 233507.6209 | 0
2016-07-05 15:00 | 938887.9294 | 0 | 0 | 0 | 0 | 0 | 562591 | 0 | 0 | 0 | 0 | 0 | 0 | 0 | 0 | 0 | 176672.2715 | 34498527.6129 | 0 | 0 | 2698989.3002 | 0 | 0 | 0 | 0 | 0 | 0 | 0 | 0 | 0 | 0 | 198508.1703 | 24435.2423 | 0 | 0 | 0 | 0 | 0 | 153353.5168 | 0
2016-07-05 16:00 | 998867.6362 | 0 | 0 | 0 | 0 | 0 | 588617 | 0 | 0 | 0 | 0 | 0 | 0 | 0 | 0 | 0 | 258710.8818 | 34518075.8067 | 0 | 0 | 2989690.1086 | 0 | 0 | 0 | 0 | 0 | 0 | 0 | 0 | 0 | 0 | 92178.2137 | 24435.2423 | 0 | 0 | 0 | 0 | 0 | 293637.1802 | 0
2016-07-05 17:00 | 1033014.8385 | 0 | 0 | 0 | 0 | 0 | 611568 | 0 | 0 | 0 | 0 | 0 | 0 | 0 | 0 | 0 | 435383.1533 | 34537624.0006 | 0 | 0 | 3186208.5003 | 0 | 0 | 0 | 0 | 0 | 0 | 0 | 0 | 0 | 0 | 198508.1703 | 24435.2423 | 0 | 0 | 0 | 0 | 0 | 198503.4259 | 0
2016-07-05 18:00 | 1050400.3712 | 0 | 0 | 0 | 0 | 0 | 630490 | 0 | 0 | 0 | 0 | 0 | 0 | 0 | 0 | 0 | 526018.9276 | 34557172.1945 | 0 | 0 | 3476909.3087 | 0 | 0 | 0 | 0 | 0 | 0 | 0 | 0 | 0 | 0 | 101837.9487 | 24435.2423 | 0 | 0 | 0 | 0 | 0 | 293637.1802 | 0
2016-07-05 19:00 | 1068246.3717 | 0 | 0 | 0 | 0 | 0 | 645161 | 0 | 0 | 0 | 0 | 0 | 0 | 0 | 0 | 0 | 619480.4524 | 34576720.3883 | 0 | 0 | 3767610.117 | 0 | 0 | 0 | 0 | 0 | 0 | 0 | 0 | 0 | 0 | 105012.9492 | 24435.2423 | 0 | 0 | 0 | 0 | 0 | 293637.1802 | 0
2016-07-05 20:00 | 1086505.2448 | 0 | 0 | 0 | 0 | 0 | 655847 | 0 | 0 | 0 | 0 | 0 | 0 | 0 | 0 | 0 | 719681.8342 | 34596268.5822 | 0 | 0 | 4058310.9254 | 0 | 0 | 0 | 0 | 0 | 0 | 0 | 0 | 0 | 0 | 112585.8223 | 24435.2423 | 0 | 0 | 0 | 0 | 0 | 293637.1802 | 0
2016-07-05 21:00 | 1056933.1225 | 0 | 0 | 0 | 0 | 0 | 660906 | 0 | 0 | 0 | 0 | 0 | 0 | 0 | 0 | 0 | 888031.208 | 34615816.776 | 0 | 0 | 4238921.853 | 0 | 0 | 0 | 0 | 0 | 0 | 0 | 0 | 0 | 0 | 189156.5998 | 24435.2423 | 0 | 0 | 0 | 0 | 0 | 182435.2804 | 0
2016-07-05 22:00 | 1004165.7829 | 0 | 0 | 0 | 0 | 0 | 659394 | 0 | 0 | 0 | 0 | 0 | 0 | 0 | 0 | 0 | 911793.6387 | 34635364.9699 | 0 | 0 | 4529622.6614 | 0 | 0 | 0 | 0 | 0 | 0 | 0 | 0 | 0 | 0 | 26699.3604 | 24435.2423 | 0 | 0 | 0 | 0 | 0 | 293637.1802 | 0
2016-07-05 23:00 | 879402.376 | 0 | 0 | 0 | 0 | 0 | 648330 | 0 | 0 | 0 | 0 | 0 | 0 | 0 | 0 | 0 | 1088465.9103 | 34654913.1637 | 0 | 0 | 4537670.3352 | 0 | 0 | 0 | 0 | 0 | 0 | 0 | 0 | 0 | 0 | 198508.1703 | 24435.2423 | 0 | 0 | 0 | 0 | 0 | 8128.9634 | 0
2016-07-06 | 669405.2931 | 0 | 0 | 0 | 0 | 0 | 631841 | 0 | 0 | 0 | 0 | 0 | 0 | 0 | 0 | 0 | 1100150.7655 | 34674461.3576 | 0 | 0 | 4537670.3352 | 0 | 0 | 0 | 0 | 0 | 0 | 0 | 0 | 0 | 0 | 13129.0508 | 24435.2423 | 0 | 0 | 0 | 0 | 0 | 0 | 0
2016-07-06 01:00 | 230758.4567 | 267521.8047 | 0 | 0 | 0 | 0 | 615342 | 0 | 0 | 0 | 0 | 0 | 0 | 0 | 0 | 0 | 995965.8182 | 34674461.3576 | 0 | 0 | 4537670.3352 | 0 | 0 | 0 | 0 | 0 | 0 | 0 | 0 | 0 | 0 | -117061.7385 | 0 | 0 | 0 | 0 | 0 | 0 | 0 | 0
2016-07-06 02:00 | 8468.1194 | 166856.0677 | 0 | 0 | 0 | 0 | 588636 | 0 | 0 | 0 | 0 | 0 | 0 | 0 | 0 | 0 | 819293.5467 | 34674461.3576 | 0 | 0 | 4139885.812 | 0 | 0 | 0 | 0 | 0 | 0 | 0 | 0 | 0 | 0 | -198508.1703 | 0 | 0 | 0 | 0 | 0 | 0 | 0 | 397784.5233
2016-07-06 03:00 | 457.6431 | 319450.9093 | 0 | 0 | 0 | 0 | 550875 | 0 | 0 | 0 | 0 | 0 | 0 | 0 | 0 | 0 | 642621.2751 | 34674461.3576 | 0 | 0 | 4079777.891 | 0 | 0 | 0 | 0 | 0 | 0 | 0 | 0 | 0 | 0 | -198508.1703 | 0 | 0 | 0 | 0 | 0 | 0 | 0 | 60107.9209
2016-07-06 04:00 | 23.225 | 326786.7212 | 0 | 0 | 0 | 0 | 513295 | 0 | 0 | 0 | 0 | 0 | 0 | 0 | 0 | 0 | 646077.4535 | 34694009.5515 | 0 | 0 | 3681993.3678 | 0 | 0 | 0 | 0 | 0 | 0 | 0 | 0 | 0 | 0 | 3883.3464 | 24435.2423 | 0 | 0 | 0 | 0 | 0 | 0 | 397784.5233
2016-07-06 05:00 | 0 | 284271.8297 | 0 | 0 | 0 | 0 | 482780 | 0 | 0 | 0 | 0 | 0 | 0 | 0 | 0 | 0 | 469405.1819 | 34694009.5515 | 0 | 0 | 3681993.3678 | 0 | 0 | 0 | 0 | 0 | 0 | 0 | 0 | 0 | 0 | -198508.1703 | 0 | 0 | 0 | 0 | 0 | 0 | 0 | 0
2016-07-06 06:00 | 0 | 330965.3633 | 0 | 0 | 0 | 0 | 456911 | 0 | 0 | 0 | 0 | 0 | 0 | 0 | 0 | 0 | 335566.1996 | 34713557.7453 | 0 | 0 | 3681993.3678 | 0 | 0 | 0 | 0 | 0 | 0 | 0 | 0 | 0 | 0 | -150380.879 | 24435.2423 | 0 | 0 | 0 | 0 | 0 | 0 | 0
2016-07-06 07:00 | 0 | 332885.3524 | 0 | 0 | 0 | 0 | 438013 | 0 | 0 | 0 | 0 | 0 | 0 | 0 | 0 | 0 | 433177.8351 | 34713557.7453 | 0 | 0 | 3284208.8445 | 0 | 0 | 0 | 0 | 0 | 0 | 0 | 0 | 0 | 0 | 109675.995 | 0 | 0 | 0 | 0 | 0 | 0 | 0 | 397784.5233
2016-07-06 08:00 | 0 | 325486.6756 | 0 | 0 | 0 | 0 | 428937 | 0 | 0 | 0 | 0 | 0 | 0 | 0 | 0 | 0 | 338695.1684 | 34733105.9392 | 0 | 0 | 3243976.8684 | 0 | 0 | 0 | 0 | 0 | 0 | 0 | 0 | 0 | 0 | -106160.2996 | 24435.2423 | 0 | 0 | 0 | 0 | 0 | 0 | 40231.9761
2016-07-06 09:00 | 0 | 232199.8297 | 0 | 0 | 0 | 0 | 430708 | 0 | 0 | 0 | 0 | 0 | 0 | 0 | 0 | 0 | 162022.8969 | 34733105.9392 | 0 | 0 | 3243976.8684 | 0 | 0 | 0 | 0 | 0 | 0 | 0 | 0 | 0 | 0 | -198508.1703 | 0 | 0 | 0 | 0 | 0 | 0 | 0 | 0
2016-07-06 10:00 | 0 | 249935.8209 | 0 | 0 | 0 | 0 | 445156 | 0 | 0 | 0 | 0 | 0 | 0 | 0 | 0 | 0 | 179452.1793 | 34733105.9392 | 0 | 0 | 2846192.3451 | 0 | 0 | 0 | 0 | 0 | 0 | 0 | 0 | 0 | 0 | 19583.4634 | 0 | 0 | 0 | 0 | 0 | 0 | 0 | 397784.5233
2016-07-06 11:00 | 101.793 | 222541.4601 | 0 | 0 | 0 | 0 | 463770 | 0 | 0 | 0 | 0 | 0 | 0 | 0 | 0 | 0 | 2779.9078 | 34733105.9392 | 0 | 0 | 2767269.055 | 0 | 0 | 0 | 0 | 0 | 0 | 0 | 0 | 0 | 0 | -198508.1703 | 0 | 0 | 0 | 0 | 0 | 0 | 0 | 78923.2901
2016-07-06 12:00 | 102017.5002 | 193635.6077 | 0 | 0 | 0 | 0 | 489145 | 0 | 0 | 0 | 0 | 0 | 0 | 0 | 0 | 0 | 0 | 34752654.133 | 0 | 0 | 2369484.5318 | 0 | 0 | 0 | 0 | 0 | 0 | 0 | 0 | 0 | 0 | -3123.4919 | 24435.2423 | 0 | 0 | 0 | 0 | 0 | 0 | 397784.5233
2016-07-06 13:00 | 477901.3662 | 42762.6338 | 0 | 0 | 0 | 0 | 520664 | 0 | 0 | 0 | 0 | 0 | 0 | 0 | 0 | 0 | 0 | 34752654.133 | 0 | 0 | 2369484.5318 | 0 | 0 | 0 | 0 | 0 | 0 | 0 | 0 | 0 | 0 | 0 | 0 | 0 | 0 | 0 | 0 | 0 | 0 | 0
2016-07-06 14:00 | 792706.1778 | 0 | 0 | 0 | 0 | 0 | 555412 | 0 | 0 | 0 | 0 | 0 | 0 | 0 | 0 | 0 | 0 | 34772202.3269 | 0 | 0 | 2580214.8779 | 0 | 0 | 0 | 0 | 0 | 0 | 0 | 0 | 0 | 0 | 0 | 24435.2423 | 0 | 0 | 0 | 0 | 0 | 212858.9355 | 0
2016-07-06 15:00 | 939616.9084 | 0 | 0 | 0 | 0 | 0 | 588346 | 0 | 0 | 0 | 0 | 0 | 0 | 0 | 0 | 0 | 29546.6525 | 34791750.5208 | 0 | 0 | 2870915.6863 | 0 | 0 | 0 | 0 | 0 | 0 | 0 | 0 | 0 | 0 | 33198.4859 | 24435.2423 | 0 | 0 | 0 | 0 | 0 | 293637.1802 | 0
2016-07-06 16:00 | 1002348.4284 | 0 | 0 | 0 | 0 | 0 | 615929 | 0 | 0 | 0 | 0 | 0 | 0 | 0 | 0 | 0 | 206218.924 | 34811298.7146 | 0 | 0 | 3032756.942 | 0 | 0 | 0 | 0 | 0 | 0 | 0 | 0 | 0 | 0 | 198508.1703 | 24435.2423 | 0 | 0 | 0 | 0 | 0 | 163476.0158 | 0
2016-07-06 17:00 | 1039826.5235 | 0 | 0 | 0 | 0 | 0 | 637138 | 0 | 0 | 0 | 0 | 0 | 0 | 0 | 0 | 0 | 382891.1955 | 34830846.9085 | 0 | 0 | 3210704.6018 | 0 | 0 | 0 | 0 | 0 | 0 | 0 | 0 | 0 | 0 | 198508.1703 | 24435.2423 | 0 | 0 | 0 | 0 | 0 | 179745.1109 | 0
2016-07-06 18:00 | 1054343.3863 | 0 | 0 | 0 | 0 | 0 | 653810 | 0 | 0 | 0 | 0 | 0 | 0 | 0 | 0 | 0 | 559563.4671 | 34850395.1023 | 0 | 0 | 3386518.6758 | 0 | 0 | 0 | 0 | 0 | 0 | 0 | 0 | 0 | 0 | 198508.1703 | 24435.2423 | 0 | 0 | 0 | 0 | 0 | 177589.9737 | 0
2016-07-06 19:00 | 1067192.9164 | 0 | 0 | 0 | 0 | 0 | 665008 | 0 | 0 | 0 | 0 | 0 | 0 | 0 | 0 | 0 | 634423.5866 | 34869943.2962 | 0 | 0 | 3677219.4841 | 0 | 0 | 0 | 0 | 0 | 0 | 0 | 0 | 0 | 0 | 84112.4938 | 24435.2423 | 0 | 0 | 0 | 0 | 0 | 293637.1802 | 0
2016-07-06 20:00 | 1085188.0702 | 0 | 0 | 0 | 0 | 0 | 672372 | 0 | 0 | 0 | 0 | 0 | 0 | 0 | 0 | 0 | 811095.8582 | 34889491.4901 | 0 | 0 | 3865193.4152 | 0 | 0 | 0 | 0 | 0 | 0 | 0 | 0 | 0 | 0 | 198508.1703 | 24435.2423 | 0 | 0 | 0 | 0 | 0 | 189872.6576 | 0
2016-07-06 21:00 | 1058917.9277 | 0 | 0 | 0 | 0 | 0 | 676348 | 0 | 0 | 0 | 0 | 0 | 0 | 0 | 0 | 0 | 987768.1297 | 34909039.6839 | 0 | 0 | 4023223.6652 | 0 | 0 | 0 | 0 | 0 | 0 | 0 | 0 | 0 | 0 | 198508.1703 | 24435.2423 | 0 | 0 | 0 | 0 | 0 | 159626.5151 | 0
2016-07-06 22:00 | 1002784.7865 | 0 | 0 | 0 | 0 | 0 | 672541 | 0 | 0 | 0 | 0 | 0 | 0 | 0 | 0 | 0 | 998600.6437 | 34928587.8778 | 0 | 0 | 4313924.4736 | 0 | 0 | 0 | 0 | 0 | 0 | 0 | 0 | 0 | 0 | 12171.364 | 24435.2423 | 0 | 0 | 0 | 0 | 0 | 293637.1802 | 0
2016-07-06 23:00 | 879161.1112 | 0 | 0 | 0 | 0 | 0 | 659367 | 0 | 0 | 0 | 0 | 0 | 0 | 0 | 0 | 0 | 1100150.7655 | 34948136.0716 | 0 | 0 | 4394369.5059 | 0 | 0 | 0 | 0 | 0 | 0 | 0 | 0 | 0 | 0 | 114101.2605 | 24435.2423 | 0 | 0 | 0 | 0 | 0 | 81257.6084 | 0
2016-07-07 | 655179.1819 | 0 | 0 | 0 | 0 | 0 | 641094 | 0 | 0 | 0 | 0 | 0 | 0 | 0 | 0 | 0 | 1090939.2117 | 34967684.2655 | 0 | 0 | 4394369.5059 | 0 | 0 | 0 | 0 | 0 | 0 | 0 | 0 | 0 | 0 | -10350.0605 | 24435.2423 | 0 | 0 | 0 | 0 | 0 | 0 | 0
2016-07-07 01:00 | 224326.7452 | 200360.0845 | 0 | 0 | 0 | 0 | 623195 | 0 | 0 | 0 | 0 | 0 | 0 | 0 | 0 | 0 | 914266.9401 | 34967684.2655 | 0 | 0 | 4394369.5059 | 0 | 0 | 0 | 0 | 0 | 0 | 0 | 0 | 0 | 0 | -198508.1703 | 0 | 0 | 0 | 0 | 0 | 0 | 0 | 0
2016-07-07 02:00 | 8610.4169 | 173100.7703 | 0 | 0 | 0 | 0 | 595023 | 0 | 0 | 0 | 0 | 0 | 0 | 0 | 0 | 0 | 737594.6686 | 34967684.2655 | 0 | 0 | 3996584.9826 | 0 | 0 | 0 | 0 | 0 | 0 | 0 | 0 | 0 | 0 | -198508.1703 | 0 | 0 | 0 | 0 | 0 | 0 | 0 | 397784.5233
2016-07-07 03:00 | 439.116 | 381292.6734 | 0 | 0 | 0 | 0 | 556249 | 0 | 0 | 0 | 0 | 0 | 0 | 0 | 0 | 0 | 582274.3512 | 34967684.2655 | 0 | 0 | 3996584.9826 | 0 | 0 | 0 | 0 | 0 | 0 | 0 | 0 | 0 | 0 | -174517.2105 | 0 | 0 | 0 | 0 | 0 | 0 | 0 | 0
2016-07-07 04:00 | 15.1619 | 105924.0253 | 0 | 0 | 0 | 0 | 519251 | 0 | 0 | 0 | 0 | 0 | 0 | 0 | 0 | 0 | 405602.0797 | 34967684.2655 | 0 | 0 | 3598800.4594 | 0 | 0 | 0 | 0 | 0 | 0 | 0 | 0 | 0 | 0 | -198508.1703 | 0 | 0 | 0 | 0 | 0 | 0 | 0 | 397784.5233
2016-07-07 05:00 | 0 | 404314.5887 | 0 | 0 | 0 | 0 | 487018 | 0 | 0 | 0 | 0 | 0 | 0 | 0 | 0 | 0 | 501423.9198 | 34987232.4594 | 0 | 0 | 3201015.9361 | 0 | 0 | 0 | 0 | 0 | 0 | 0 | 0 | 0 | 0 | 107664.9889 | 24435.2423 | 0 | 0 | 0 | 0 | 0 | 0 | 397784.5233
2016-07-07 06:00 | 0 | 400508.0566 | 0 | 0 | 0 | 0 | 460529 | 0 | 0 | 0 | 0 | 0 | 0 | 0 | 0 | 0 | 448005.2801 | 34987232.4594 | 0 | 0 | 3201015.9361 | 0 | 0 | 0 | 0 | 0 | 0 | 0 | 0 | 0 | 0 | -60020.9434 | 0 | 0 | 0 | 0 | 0 | 0 | 0 | 0
2016-07-07 07:00 | 0 | 399258.587 | 0 | 0 | 0 | 0 | 441619 | 0 | 0 | 0 | 0 | 0 | 0 | 0 | 0 | 0 | 410304.5126 | 34987232.4594 | 0 | 0 | 3201015.9361 | 0 | 0 | 0 | 0 | 0 | 0 | 0 | 0 | 0 | 0 | -42360.413 | 0 | 0 | 0 | 0 | 0 | 0 | 0 | 0
2016-07-07 08:00 | 0 | 233761.8297 | 0 | 0 | 0 | 0 | 432270 | 0 | 0 | 0 | 0 | 0 | 0 | 0 | 0 | 0 | 233632.2411 | 34987232.4594 | 0 | 0 | 3201015.9361 | 0 | 0 | 0 | 0 | 0 | 0 | 0 | 0 | 0 | 0 | -198508.1703 | 0 | 0 | 0 | 0 | 0 | 0 | 0 | 0
2016-07-07 09:00 | 0 | 343952.1046 | 0 | 0 | 0 | 0 | 434678 | 0 | 0 | 0 | 0 | 0 | 0 | 0 | 0 | 0 | 152886.1941 | 34987232.4594 | 0 | 0 | 3201015.9361 | 0 | 0 | 0 | 0 | 0 | 0 | 0 | 0 | 0 | 0 | -90725.8954 | 0 | 0 | 0 | 0 | 0 | 0 | 0 | 0
2016-07-07 10:00 | 0 | 333092.5419 | 0 | 0 | 0 | 0 | 447332 | 0 | 0 | 0 | 0 | 0 | 0 | 0 | 0 | 0 | 51213.0765 | 34987232.4594 | 0 | 0 | 3201015.9361 | 0 | 0 | 0 | 0 | 0 | 0 | 0 | 0 | 0 | 0 | -114239.4581 | 0 | 0 | 0 | 0 | 0 | 0 | 0 | 0
2016-07-07 11:00 | 120.5365 | 319605.1995 | 0 | 0 | 0 | 0 | 467197 | 0 | 0 | 0 | 0 | 0 | 0 | 0 | 0 | 0 | 0 | 35006780.6532 | 0 | 0 | 2989231.2623 | 0 | 0 | 0 | 0 | 0 | 0 | 0 | 0 | 0 | 0 | -57542.7825 | 24435.2423 | 0 | 0 | 0 | 0 | 0 | 0 | 211784.6739
2016-07-07 12:00 | 96275.8064 | 180561.5511 | 0 | 0 | 0 | 0 | 491641 | 0 | 0 | 0 | 0 | 0 | 0 | 0 | 0 | 0 | 0 | 35006780.6532 | 0 | 0 | 2591446.739 | 0 | 0 | 0 | 0 | 0 | 0 | 0 | 0 | 0 | 0 | 0 | 0 | 0 | 0 | 0 | 0 | 0 | 0 | 397784.5233
2016-07-07 13:00 | 465529.0923 | 56201.9077 | 0 | 0 | 0 | 0 | 521731 | 0 | 0 | 0 | 0 | 0 | 0 | 0 | 0 | 0 | 0 | 35006780.6532 | 0 | 0 | 2591446.739 | 0 | 0 | 0 | 0 | 0 | 0 | 0 | 0 | 0 | 0 | 0 | 0 | 0 | 0 | 0 | 0 | 0 | 0 | 0
2016-07-07 14:00 | 784530.4814 | 0 | 0 | 0 | 0 | 0 | 555164 | 0 | 0 | 0 | 0 | 0 | 0 | 0 | 0 | 0 | 0 | 35026328.8471 | 0 | 0 | 2794328.6657 | 0 | 0 | 0 | 0 | 0 | 0 | 0 | 0 | 0 | 0 | 0 | 24435.2423 | 0 | 0 | 0 | 0 | 0 | 204931.2391 | 0
2016-07-07 15:00 | 939802.089 | 0 | 0 | 0 | 0 | 0 | 587617 | 0 | 0 | 0 | 0 | 0 | 0 | 0 | 0 | 0 | 30360.2732 | 35045877.0409 | 0 | 0 | 3085029.4741 | 0 | 0 | 0 | 0 | 0 | 0 | 0 | 0 | 0 | 0 | 34112.6665 | 24435.2423 | 0 | 0 | 0 | 0 | 0 | 293637.1802 | 0
2016-07-07 16:00 | 1003868.7542 | 0 | 0 | 0 | 0 | 0 | 614204 | 0 | 0 | 0 | 0 | 0 | 0 | 0 | 0 | 0 | 207032.5447 | 35065425.2348 | 0 | 0 | 3250083.6023 | 0 | 0 | 0 | 0 | 0 | 0 | 0 | 0 | 0 | 0 | 198508.1703 | 24435.2423 | 0 | 0 | 0 | 0 | 0 | 166721.3416 | 0
2016-07-07 17:00 | 1042224.7187 | 0 | 0 | 0 | 0 | 0 | 635168 | 0 | 0 | 0 | 0 | 0 | 0 | 0 | 0 | 0 | 286228.5684 | 35084973.4287 | 0 | 0 | 3540784.4107 | 0 | 0 | 0 | 0 | 0 | 0 | 0 | 0 | 0 | 0 | 88984.2962 | 24435.2423 | 0 | 0 | 0 | 0 | 0 | 293637.1802 | 0
2016-07-07 18:00 | 1061635.0803 | 0 | 0 | 0 | 0 | 0 | 654364 | 0 | 0 | 0 | 0 | 0 | 0 | 0 | 0 | 0 | 365615.3738 | 35104521.6225 | 0 | 0 | 3831485.2191 | 0 | 0 | 0 | 0 | 0 | 0 | 0 | 0 | 0 | 0 | 89198.6578 | 24435.2423 | 0 | 0 | 0 | 0 | 0 | 293637.1802 | 0
2016-07-07 19:00 | 1079532.2676 | 0 | 0 | 0 | 0 | 0 | 664473 | 0 | 0 | 0 | 0 | 0 | 0 | 0 | 0 | 0 | 542287.6453 | 35124069.8164 | 0 | 0 | 4021679.9155 | 0 | 0 | 0 | 0 | 0 | 0 | 0 | 0 | 0 | 0 | 198508.1703 | 24435.2423 | 0 | 0 | 0 | 0 | 0 | 192115.855 | 0
2016-07-07 20:00 | 1091842.8309 | 0 | 0 | 0 | 0 | 0 | 671071 | 0 | 0 | 0 | 0 | 0 | 0 | 0 | 0 | 0 | 633690.1188 | 35143618.0102 | 0 | 0 | 4312380.7239 | 0 | 0 | 0 | 0 | 0 | 0 | 0 | 0 | 0 | 0 | 102699.4083 | 24435.2423 | 0 | 0 | 0 | 0 | 0 | 293637.1802 | 0
2016-07-07 21:00 | 1064014.4255 | 0 | 0 | 0 | 0 | 0 | 673729 | 0 | 0 | 0 | 0 | 0 | 0 | 0 | 0 | 0 | 810362.3903 | 35163166.2041 | 0 | 0 | 4478049.3167 | 0 | 0 | 0 | 0 | 0 | 0 | 0 | 0 | 0 | 0 | 198508.1703 | 24435.2423 | 0 | 0 | 0 | 0 | 0 | 167342.0129 | 0
2016-07-07 22:00 | 1003821.8035 | 0 | 0 | 0 | 0 | 0 | 668069 | 0 | 0 | 0 | 0 | 0 | 0 | 0 | 0 | 0 | 920395.5151 | 35182714.398 | 0 | 0 | 4663857.3051 | 0 | 0 | 0 | 0 | 0 | 0 | 0 | 0 | 0 | 0 | 123632.7245 | 24435.2423 | 0 | 0 | 0 | 0 | 0 | 187684.8367 | 0
2016-07-07 23:00 | 859929.0829 | 0 | 0 | 0 | 0 | 0 | 654646 | 0 | 0 | 0 | 0 | 0 | 0 | 0 | 0 | 0 | 1081350.0932 | 35202262.5918 | 0 | 0 | 4663857.3051 | 0 | 0 | 0 | 0 | 0 | 0 | 0 | 0 | 0 | 0 | 180847.8406 | 24435.2423 | 0 | 0 | 0 | 0 | 0 | 0 | 0
2016-07-08 | 683969.5932 | 0 | 0 | 0 | 0 | 0 | 638410 | 0 | 0 | 0 | 0 | 0 | 0 | 0 | 0 | 0 | 1100150.7655 | 35221810.7857 | 0 | 0 | 4663857.3051 | 0 | 0 | 0 | 0 | 0 | 0 | 0 | 0 | 0 | 0 | 21124.3509 | 24435.2423 | 0 | 0 | 0 | 0 | 0 | 0 | 0
2016-07-08 01:00 | 218152.8832 | 215769.4615 | 0 | 0 | 0 | 0 | 621532 | 0 | 0 | 0 | 0 | 0 | 0 | 0 | 0 | 0 | 933178.1723 | 35221810.7857 | 0 | 0 | 4663857.3051 | 0 | 0 | 0 | 0 | 0 | 0 | 0 | 0 | 0 | 0 | -187609.6553 | 0 | 0 | 0 | 0 | 0 | 0 | 0 | 0
2016-07-08 02:00 | 8386.0306 | 252322.1792 | 0 | 0 | 0 | 0 | 593605 | 0 | 0 | 0 | 0 | 0 | 0 | 0 | 0 | 0 | 828075.2708 | 35221810.7857 | 0 | 0 | 4266072.7818 | 0 | 0 | 0 | 0 | 0 | 0 | 0 | 0 | 0 | 0 | -118093.1477 | 0 | 0 | 0 | 0 | 0 | 0 | 0 | 397784.5233
2016-07-08 03:00 | 467.429 | 185132.4218 | 0 | 0 | 0 | 0 | 555858 | 0 | 0 | 0 | 0 | 0 | 0 | 0 | 0 | 0 | 667973.3942 | 35241358.9795 | 0 | 0 | 3868288.2586 | 0 | 0 | 0 | 0 | 0 | 0 | 0 | 0 | 0 | 0 | -179889.749 | 24435.2423 | 0 | 0 | 0 | 0 | 0 | 0 | 397784.5233
2016-07-08 04:00 | 15.9935 | 298037.523 | 0 | 0 | 0 | 0 | 518604 | 0 | 0 | 0 | 0 | 0 | 0 | 0 | 0 | 0 | 491301.1226 | 35241358.9795 | 0 | 0 | 3827469.1602 | 0 | 0 | 0 | 0 | 0 | 0 | 0 | 0 | 0 | 0 | -198508.1703 | 0 | 0 | 0 | 0 | 0 | 0 | 0 | 40819.0984
2016-07-08 05:00 | 0 | 302642.0904 | 0 | 0 | 0 | 0 | 488114 | 0 | 0 | 0 | 0 | 0 | 0 | 0 | 0 | 0 | 326231.1231 | 35241358.9795 | 0 | 0 | 3827469.1602 | 0 | 0 | 0 | 0 | 0 | 0 | 0 | 0 | 0 | 0 | -185471.9096 | 0 | 0 | 0 | 0 | 0 | 0 | 0 | 0
2016-07-08 06:00 | 0 | 291965.651 | 0 | 0 | 0 | 0 | 461874 | 0 | 0 | 0 | 0 | 0 | 0 | 0 | 0 | 0 | 366187.9344 | 35241358.9795 | 0 | 0 | 3429684.6369 | 0 | 0 | 0 | 0 | 0 | 0 | 0 | 0 | 0 | 0 | 44895.2936 | 0 | 0 | 0 | 0 | 0 | 0 | 0 | 397784.5233
2016-07-08 07:00 | 0 | 275097.8175 | 0 | 0 | 0 | 0 | 442742 | 0 | 0 | 0 | 0 | 0 | 0 | 0 | 0 | 0 | 408159.8539 | 35241358.9795 | 0 | 0 | 3031900.1137 | 0 | 0 | 0 | 0 | 0 | 0 | 0 | 0 | 0 | 0 | 47159.4601 | 0 | 0 | 0 | 0 | 0 | 0 | 0 | 397784.5233
2016-07-08 08:00 | 0 | 255872.323 | 0 | 0 | 0 | 0 | 432778 | 0 | 0 | 0 | 0 | 0 | 0 | 0 | 0 | 0 | 420141.6775 | 35260907.1734 | 0 | 0 | 2634115.5904 | 0 | 0 | 0 | 0 | 0 | 0 | 0 | 0 | 0 | 0 | 13462.7232 | 24435.2423 | 0 | 0 | 0 | 0 | 0 | 0 | 397784.5233
2016-07-08 09:00 | 0 | 21291.1872 | 0 | 0 | 0 | 0 | 434603 | 0 | 0 | 0 | 0 | 0 | 0 | 0 | 0 | 0 | 243469.406 | 35260907.1734 | 0 | 0 | 2236331.0672 | 0 | 0 | 0 | 0 | 0 | 0 | 0 | 0 | 0 | 0 | -198508.1703 | 0 | 0 | 0 | 0 | 0 | 0 | 0 | 397784.5233
2016-07-08 10:00 | 0 | 207681.8852 | 0 | 0 | 0 | 0 | 446741 | 0 | 0 | 0 | 0 | 0 | 0 | 0 | 0 | 0 | 200134.67 | 35280455.3673 | 0 | 0 | 1838546.5439 | 0 | 0 | 0 | 0 | 0 | 0 | 0 | 0 | 0 | 0 | -48690.7146 | 24435.2423 | 0 | 0 | 0 | 0 | 0 | 0 | 397784.5233
2016-07-08 11:00 | 39.9206 | 192620.4616 | 0 | 0 | 0 | 0 | 464941 | 0 | 0 | 0 | 0 | 0 | 0 | 0 | 0 | 0 | 23462.3985 | 35280455.3673 | 0 | 0 | 1701930.9002 | 0 | 0 | 0 | 0 | 0 | 0 | 0 | 0 | 0 | 0 | -198508.1703 | 0 | 0 | 0 | 0 | 0 | 0 | 0 | 136615.6437
2016-07-08 12:00 | 84503.5457 | 165367.5662 | 0 | 0 | 0 | 0 | 491037 | 0 | 0 | 0 | 0 | 0 | 0 | 0 | 0 | 0 | 0 | 35280455.3673 | 0 | 0 | 1304146.377 | 0 | 0 | 0 | 0 | 0 | 0 | 0 | 0 | 0 | 0 | -26362.2455 | 0 | 0 | 0 | 0 | 0 | 0 | 0 | 397784.5233
2016-07-08 13:00 | 433502.9512 | 0 | 0 | 0 | 0 | 0 | 523699 | 0 | 0 | 0 | 0 | 0 | 0 | 0 | 0 | 0 | 0 | 35280455.3673 | 0 | 0 | 1137116.657 | 0 | 0 | 0 | 0 | 0 | 0 | 0 | 0 | 0 | 0 | 0 | 0 | 0 | 0 | 0 | 0 | 0 | 0 | 167029.7199
2016-07-08 14:00 | 745842.2461 | 0 | 0 | 0 | 0 | 0 | 557938 | 0 | 0 | 0 | 0 | 0 | 0 | 0 | 0 | 0 | 0 | 35300003.5611 | 0 | 0 | 1298950.9708 | 0 | 0 | 0 | 0 | 0 | 0 | 0 | 0 | 0 | 0 | 0 | 24435.2423 | 0 | 0 | 0 | 0 | 0 | 163469.0038 | 0
2016-07-08 15:00 | 904288.8802 | 0 | 0 | 0 | 0 | 0 | 591140 | 0 | 0 | 0 | 0 | 0 | 0 | 0 | 0 | 0 | 176672.2715 | 35319551.755 | 0 | 0 | 1388254.3837 | 0 | 0 | 0 | 0 | 0 | 0 | 0 | 0 | 0 | 0 | 198508.1703 | 24435.2423 | 0 | 0 | 0 | 0 | 0 | 90205.4676 | 0
2016-07-08 16:00 | 973177.1161 | 0 | 0 | 0 | 0 | 0 | 616688 | 0 | 0 | 0 | 0 | 0 | 0 | 0 | 0 | 0 | 210863.1289 | 35339099.9488 | 0 | 0 | 1678955.1921 | 0 | 0 | 0 | 0 | 0 | 0 | 0 | 0 | 0 | 0 | 38416.6936 | 24435.2423 | 0 | 0 | 0 | 0 | 0 | 293637.1802 | 0
2016-07-08 17:00 | 1011057.3411 | 0 | 0 | 0 | 0 | 0 | 637306 | 0 | 0 | 0 | 0 | 0 | 0 | 0 | 0 | 0 | 387535.4004 | 35358648.1427 | 0 | 0 | 1828255.0413 | 0 | 0 | 0 | 0 | 0 | 0 | 0 | 0 | 0 | 0 | 198508.1703 | 24435.2423 | 0 | 0 | 0 | 0 | 0 | 150807.9285 | 0
2016-07-08 18:00 | 1036119.2142 | 0 | 0 | 0 | 0 | 0 | 652156 | 0 | 0 | 0 | 0 | 0 | 0 | 0 | 0 | 0 | 446178.205 | 35378196.3366 | 0 | 0 | 2118955.8497 | 0 | 0 | 0 | 0 | 0 | 0 | 0 | 0 | 0 | 0 | 65890.7917 | 24435.2423 | 0 | 0 | 0 | 0 | 0 | 293637.1802 | 0
2016-07-08 19:00 | 1051945.7508 | 0 | 0 | 0 | 0 | 0 | 661112 | 0 | 0 | 0 | 0 | 0 | 0 | 0 | 0 | 0 | 622850.4766 | 35397744.5304 | 0 | 0 | 2285167.2845 | 0 | 0 | 0 | 0 | 0 | 0 | 0 | 0 | 0 | 0 | 198508.1703 | 24435.2423 | 0 | 0 | 0 | 0 | 0 | 167890.3382 | 0
2016-07-08 20:00 | 1063831.696 | 0 | 0 | 0 | 0 | 0 | 666277 | 0 | 0 | 0 | 0 | 0 | 0 | 0 | 0 | 0 | 693589.7 | 35417292.7243 | 0 | 0 | 2575868.0929 | 0 | 0 | 0 | 0 | 0 | 0 | 0 | 0 | 0 | 0 | 79482.2735 | 24435.2423 | 0 | 0 | 0 | 0 | 0 | 293637.1802 | 0
2016-07-08 21:00 | 1034266.2358 | 0 | 0 | 0 | 0 | 0 | 666264 | 0 | 0 | 0 | 0 | 0 | 0 | 0 | 0 | 0 | 766201.3151 | 35436840.9181 | 0 | 0 | 2835229.1929 | 0 | 0 | 0 | 0 | 0 | 0 | 0 | 0 | 0 | 0 | 81586.0844 | 24435.2423 | 0 | 0 | 0 | 0 | 0 | 261980.9091 | 0
2016-07-08 22:00 | 985647.8425 | 0 | 0 | 0 | 0 | 0 | 657650 | 0 | 0 | 0 | 0 | 0 | 0 | 0 | 0 | 0 | 942873.5866 | 35456389.112 | 0 | 0 | 2939233.0785 | 0 | 0 | 0 | 0 | 0 | 0 | 0 | 0 | 0 | 0 | 198508.1703 | 24435.2423 | 0 | 0 | 0 | 0 | 0 | 105054.4299 | 0
2016-07-08 23:00 | 834142.4783 | 0 | 0 | 0 | 0 | 0 | 641615 | 0 | 0 | 0 | 0 | 0 | 0 | 0 | 0 | 0 | 1092475.6766 | 35475937.3059 | 0 | 0 | 2939233.0785 | 0 | 0 | 0 | 0 | 0 | 0 | 0 | 0 | 0 | 0 | 168092.236 | 24435.2423 | 0 | 0 | 0 | 0 | 0 | 0 | 0
2016-07-09 | 654138.9377 | 0 | 0 | 0 | 0 | 0 | 621080 | 0 | 0 | 0 | 0 | 0 | 0 | 0 | 0 | 0 | 1100150.7655 | 35495485.4997 | 0 | 0 | 2939233.0785 | 0 | 0 | 0 | 0 | 0 | 0 | 0 | 0 | 0 | 0 | 8623.6954 | 24435.2423 | 0 | 0 | 0 | 0 | 0 | 0 | 0
2016-07-09 01:00 | 237608.4404 | 0 | 0 | 0 | 0 | 0 | 600655 | 0 | 0 | 0 | 0 | 0 | 0 | 0 | 0 | 0 | 923478.494 | 35495485.4997 | 0 | 0 | 2634532.3576 | 0 | 0 | 0 | 0 | 0 | 0 | 0 | 0 | 0 | 0 | -198508.1703 | 0 | 0 | 0 | 0 | 0 | 0 | 0 | 304700.7209
2016-07-09 02:00 | 8043.4529 | 282571.2618 | 0 | 0 | 0 | 0 | 573074 | 0 | 0 | 0 | 0 | 0 | 0 | 0 | 0 | 0 | 863264.9719 | 35495485.4997 | 0 | 0 | 2236747.8343 | 0 | 0 | 0 | 0 | 0 | 0 | 0 | 0 | 0 | 0 | -67655.6427 | 0 | 0 | 0 | 0 | 0 | 0 | 0 | 397784.5233
2016-07-09 03:00 | 419.6566 | 310794.3532 | 0 | 0 | 0 | 0 | 537026 | 0 | 0 | 0 | 0 | 0 | 0 | 0 | 0 | 0 | 686592.7004 | 35495485.4997 | 0 | 0 | 2186185.2049 | 0 | 0 | 0 | 0 | 0 | 0 | 0 | 0 | 0 | 0 | -198508.1703 | 0 | 0 | 0 | 0 | 0 | 0 | 0 | 50562.6294
2016-07-09 04:00 | 38.7959 | 322053.2947 | 0 | 0 | 0 | 0 | 503058 | 0 | 0 | 0 | 0 | 0 | 0 | 0 | 0 | 0 | 509920.4288 | 35509519.3084 | 0 | 0 | 2186185.2049 | 0 | 0 | 0 | 0 | 0 | 0 | 0 | 0 | 0 | 0 | -198508.1703 | 17542.2609 | 0 | 0 | 0 | 0 | 0 | 0 | 0
2016-07-09 05:00 | 0 | 251636.633 | 0 | 0 | 0 | 0 | 472233 | 0 | 0 | 0 | 0 | 0 | 0 | 0 | 0 | 0 | 504764.9041 | 35509519.3084 | 0 | 0 | 1788400.6816 | 0 | 0 | 0 | 0 | 0 | 0 | 0 | 0 | 0 | 0 | -5792.7244 | 0 | 0 | 0 | 0 | 0 | 0 | 0 | 397784.5233
2016-07-09 06:00 | 0 | 326551.1095 | 0 | 0 | 0 | 0 | 446984 | 0 | 0 | 0 | 0 | 0 | 0 | 0 | 0 | 0 | 397579.6315 | 35509519.3084 | 0 | 0 | 1788400.6816 | 0 | 0 | 0 | 0 | 0 | 0 | 0 | 0 | 0 | 0 | -120432.8905 | 0 | 0 | 0 | 0 | 0 | 0 | 0 | 0
2016-07-09 07:00 | 0 | 229302.8297 | 0 | 0 | 0 | 0 | 427811 | 0 | 0 | 0 | 0 | 0 | 0 | 0 | 0 | 0 | 220907.36 | 35509519.3084 | 0 | 0 | 1788400.6816 | 0 | 0 | 0 | 0 | 0 | 0 | 0 | 0 | 0 | 0 | -198508.1703 | 0 | 0 | 0 | 0 | 0 | 0 | 0 | 0
2016-07-09 08:00 | 0 | 293818.3265 | 0 | 0 | 0 | 0 | 415102 | 0 | 0 | 0 | 0 | 0 | 0 | 0 | 0 | 0 | 282392.7668 | 35529067.5023 | 0 | 0 | 1390616.1584 | 0 | 0 | 0 | 0 | 0 | 0 | 0 | 0 | 0 | 0 | 69084.7268 | 24435.2423 | 0 | 0 | 0 | 0 | 0 | 0 | 397784.5233
2016-07-09 09:00 | 0 | 257054.1531 | 0 | 0 | 0 | 0 | 408303 | 0 | 0 | 0 | 0 | 0 | 0 | 0 | 0 | 0 | 147781.2931 | 35529067.5023 | 0 | 0 | 1390616.1584 | 0 | 0 | 0 | 0 | 0 | 0 | 0 | 0 | 0 | 0 | -151248.8469 | 0 | 0 | 0 | 0 | 0 | 0 | 0 | 0
2016-07-09 10:00 | 0 | 246639.0993 | 0 | 0 | 0 | 0 | 405812 | 0 | 0 | 0 | 0 | 0 | 0 | 0 | 0 | 0 | 175545.2877 | 35548615.6961 | 0 | 0 | 992831.6351 | 0 | 0 | 0 | 0 | 0 | 0 | 0 | 0 | 0 | 0 | 31195.4995 | 24435.2423 | 0 | 0 | 0 | 0 | 0 | 0 | 397784.5233
2016-07-09 11:00 | 49.4612 | 0 | 0 | 0 | 0 | 0 | 412095 | 0 | 0 | 0 | 0 | 0 | 0 | 0 | 0 | 0 | 0 | 35548615.6961 | 0 | 0 | 595047.1119 | 0 | 0 | 0 | 0 | 0 | 0 | 0 | 0 | 0 | 0 | -197241.8962 | 0 | 0 | 0 | 0 | 0 | 0 | 0 | 397784.5233
2016-07-09 12:00 | 93516.6801 | 186522.7093 | 0 | 0 | 0 | 0 | 431529 | 0 | 0 | 0 | 0 | 0 | 0 | 0 | 0 | 0 | 0 | 35568163.89 | 0 | 0 | 269260.3473 | 0 | 0 | 0 | 0 | 0 | 0 | 0 | 0 | 0 | 0 | 0 | 24435.2423 | 0 | 0 | 0 | 0 | 0 | 0 | 325786.7646
2016-07-09 13:00 | 452377.3237 | 0 | 0 | 0 | 0 | 0 | 461399 | 0 | 0 | 0 | 0 | 0 | 0 | 0 | 0 | 0 | 0 | 35568163.89 | 0 | 0 | 252553.5394 | 0 | 0 | 0 | 0 | 0 | 0 | 0 | 0 | 0 | 0 | 0 | 0 | 0 | 0 | 0 | 0 | 0 | 0 | 16706.8079
2016-07-09 14:00 | 763765.7373 | 0 | 0 | 0 | 0 | 0 | 494489 | 0 | 0 | 0 | 0 | 0 | 0 | 0 | 0 | 0 | 0 | 35587712.0838 | 0 | 0 | 494946.6194 | 0 | 0 | 0 | 0 | 0 | 0 | 0 | 0 | 0 | 0 | 0 | 24435.2423 | 0 | 0 | 0 | 0 | 0 | 244841.4949 | 0
2016-07-09 15:00 | 922433.724 | 0 | 0 | 0 | 0 | 0 | 525257 | 0 | 0 | 0 | 0 | 0 | 0 | 0 | 0 | 0 | 70402.8283 | 35607260.2777 | 0 | 0 | 785647.4278 | 0 | 0 | 0 | 0 | 0 | 0 | 0 | 0 | 0 | 0 | 79104.3014 | 24435.2423 | 0 | 0 | 0 | 0 | 0 | 293637.1802 | 0
2016-07-09 16:00 | 987552.4629 | 0 | 0 | 0 | 0 | 0 | 550195 | 0 | 0 | 0 | 0 | 0 | 0 | 0 | 0 | 0 | 176566.5142 | 35626808.4716 | 0 | 0 | 1076348.2362 | 0 | 0 | 0 | 0 | 0 | 0 | 0 | 0 | 0 | 0 | 119285.0404 | 24435.2423 | 0 | 0 | 0 | 0 | 0 | 293637.1802 | 0
2016-07-09 17:00 | 1022117.4416 | 0 | 0 | 0 | 0 | 0 | 569722 | 0 | 0 | 0 | 0 | 0 | 0 | 0 | 0 | 0 | 353238.7858 | 35646356.6654 | 0 | 0 | 1303505.7449 | 0 | 0 | 0 | 0 | 0 | 0 | 0 | 0 | 0 | 0 | 198508.1703 | 24435.2423 | 0 | 0 | 0 | 0 | 0 | 229452.029 | 0
2016-07-09 18:00 | 1039440.8351 | 0 | 0 | 0 | 0 | 0 | 583892 | 0 | 0 | 0 | 0 | 0 | 0 | 0 | 0 | 0 | 475592.793 | 35665904.8593 | 0 | 0 | 1594206.5533 | 0 | 0 | 0 | 0 | 0 | 0 | 0 | 0 | 0 | 0 | 137476.4126 | 24435.2423 | 0 | 0 | 0 | 0 | 0 | 293637.1802 | 0
2016-07-09 19:00 | 1056127.2143 | 0 | 0 | 0 | 0 | 0 | 595393 | 0 | 0 | 0 | 0 | 0 | 0 | 0 | 0 | 0 | 652265.0646 | 35685453.0531 | 0 | 0 | 1829619.4469 | 0 | 0 | 0 | 0 | 0 | 0 | 0 | 0 | 0 | 0 | 198508.1703 | 24435.2423 | 0 | 0 | 0 | 0 | 0 | 237790.8017 | 0
2016-07-09 20:00 | 1067697.1893 | 0 | 0 | 0 | 0 | 0 | 603013 | 0 | 0 | 0 | 0 | 0 | 0 | 0 | 0 | 0 | 782749.537 | 35705001.247 | 0 | 0 | 2120320.2553 | 0 | 0 | 0 | 0 | 0 | 0 | 0 | 0 | 0 | 0 | 146611.7668 | 24435.2423 | 0 | 0 | 0 | 0 | 0 | 293637.1802 | 0
2016-07-09 21:00 | 1038323.7277 | 0 | 0 | 0 | 0 | 0 | 605780 | 0 | 0 | 0 | 0 | 0 | 0 | 0 | 0 | 0 | 884628.9986 | 35724549.4409 | 0 | 0 | 2411021.0637 | 0 | 0 | 0 | 0 | 0 | 0 | 0 | 0 | 0 | 0 | 114471.3052 | 24435.2423 | 0 | 0 | 0 | 0 | 0 | 293637.1802 | 0
2016-07-09 22:00 | 999467.3302 | 0 | 0 | 0 | 0 | 0 | 600420 | 0 | 0 | 0 | 0 | 0 | 0 | 0 | 0 | 0 | 956696.6664 | 35744097.6347 | 0 | 0 | 2701721.8721 | 0 | 0 | 0 | 0 | 0 | 0 | 0 | 0 | 0 | 0 | 80974.9076 | 24435.2423 | 0 | 0 | 0 | 0 | 0 | 293637.1802 | 0
2016-07-09 23:00 | 856330.8827 | 0 | 0 | 0 | 0 | 0 | 588550 | 0 | 0 | 0 | 0 | 0 | 0 | 0 | 0 | 0 | 1100150.7655 | 35763645.8286 | 0 | 0 | 2783061.5189 | 0 | 0 | 0 | 0 | 0 | 0 | 0 | 0 | 0 | 0 | 161184.381 | 24435.2423 | 0 | 0 | 0 | 0 | 0 | 82161.2594 | 0
2016-07-10 | 654515.6344 | 0 | 0 | 0 | 0 | 0 | 572382 | 0 | 0 | 0 | 0 | 0 | 0 | 0 | 0 | 0 | 1100150.7655 | 35783194.0224 | 0 | 0 | 2840182.9271 | 0 | 0 | 0 | 0 | 0 | 0 | 0 | 0 | 0 | 0 | 0 | 24435.2423 | 0 | 0 | 0 | 0 | 0 | 57698.3921 | 0
2016-07-10 01:00 | 231650.4209 | 0 | 0 | 0 | 0 | 0 | 557030 | 0 | 0 | 0 | 0 | 0 | 0 | 0 | 0 | 0 | 923478.494 | 35783194.0224 | 0 | 0 | 2605235.8738 | 0 | 0 | 0 | 0 | 0 | 0 | 0 | 0 | 0 | 0 | -198508.1703 | 0 | 0 | 0 | 0 | 0 | 0 | 0 | 234947.0533
2016-07-10 02:00 | 7950.2296 | 435237.2923 | 0 | 0 | 0 | 0 | 534735 | 0 | 0 | 0 | 0 | 0 | 0 | 0 | 0 | 0 | 842001.2385 | 35783194.0224 | 0 | 0 | 2605235.8738 | 0 | 0 | 0 | 0 | 0 | 0 | 0 | 0 | 0 | 0 | -91547.4781 | 0 | 0 | 0 | 0 | 0 | 0 | 0 | 0
2016-07-10 03:00 | 475.6115 | 90849.5757 | 0 | 0 | 0 | 0 | 504637 | 0 | 0 | 0 | 0 | 0 | 0 | 0 | 0 | 0 | 665328.9669 | 35783194.0224 | 0 | 0 | 2207451.3505 | 0 | 0 | 0 | 0 | 0 | 0 | 0 | 0 | 0 | 0 | -198508.1703 | 0 | 0 | 0 | 0 | 0 | 0 | 0 | 397784.5233
2016-07-10 04:00 | 12.8768 | 274343.9529 | 0 | 0 | 0 | 0 | 472865 | 0 | 0 | 0 | 0 | 0 | 0 | 0 | 0 | 0 | 488656.6954 | 35783194.0224 | 0 | 0 | 2207451.3505 | 0 | 0 | 0 | 0 | 0 | 0 | 0 | 0 | 0 | 0 | -198508.1703 | 0 | 0 | 0 | 0 | 0 | 0 | 0 | 0
2016-07-10 05:00 | 0 | 466113.6325 | 0 | 0 | 0 | 0 | 445168 | 0 | 0 | 0 | 0 | 0 | 0 | 0 | 0 | 0 | 485550.9426 | 35802742.2163 | 0 | 0 | 2207451.3505 | 0 | 0 | 0 | 0 | 0 | 0 | 0 | 0 | 0 | 0 | -3489.6098 | 24435.2423 | 0 | 0 | 0 | 0 | 0 | 0 | 0
2016-07-10 06:00 | 0 | 453688.5297 | 0 | 0 | 0 | 0 | 423042 | 0 | 0 | 0 | 0 | 0 | 0 | 0 | 0 | 0 | 512826.3541 | 35802742.2163 | 0 | 0 | 2207451.3505 | 0 | 0 | 0 | 0 | 0 | 0 | 0 | 0 | 0 | 0 | 30646.5297 | 0 | 0 | 0 | 0 | 0 | 0 | 0 | 0
2016-07-10 07:00 | 0 | 0 | 0 | 0 | 0 | 0 | 405389 | 0 | 0 | 0 | 0 | 0 | 0 | 0 | 0 | 0 | 343205.3859 | 35802742.2163 | 0 | 0 | 1809666.8273 | 0 | 0 | 0 | 0 | 0 | 0 | 0 | 0 | 0 | 0 | -190585.3574 | 0 | 0 | 0 | 0 | 0 | 0 | 0 | 397784.5233
2016-07-10 08:00 | 0 | 404889.6153 | 0 | 0 | 0 | 0 | 392995 | 0 | 0 | 0 | 0 | 0 | 0 | 0 | 0 | 0 | 353791.5936 | 35802742.2163 | 0 | 0 | 1809666.8273 | 0 | 0 | 0 | 0 | 0 | 0 | 0 | 0 | 0 | 0 | 11894.6153 | 0 | 0 | 0 | 0 | 0 | 0 | 0 | 0
2016-07-10 09:00 | 0 | 112293.3211 | 0 | 0 | 0 | 0 | 386041 | 0 | 0 | 0 | 0 | 0 | 0 | 0 | 0 | 0 | 279584.0356 | 35822290.4102 | 0 | 0 | 1411882.304 | 0 | 0 | 0 | 0 | 0 | 0 | 0 | 0 | 0 | 0 | -83379.2787 | 24435.2423 | 0 | 0 | 0 | 0 | 0 | 0 | 397784.5233
2016-07-10 10:00 | 0 | 312273.4268 | 0 | 0 | 0 | 0 | 382415 | 0 | 0 | 0 | 0 | 0 | 0 | 0 | 0 | 0 | 217158.0354 | 35822290.4102 | 0 | 0 | 1411882.304 | 0 | 0 | 0 | 0 | 0 | 0 | 0 | 0 | 0 | 0 | -70141.5732 | 0 | 0 | 0 | 0 | 0 | 0 | 0 | 0
2016-07-10 11:00 | 34.905 | 0 | 0 | 0 | 0 | 0 | 387490 | 0 | 0 | 0 | 0 | 0 | 0 | 0 | 0 | 0 | 40485.7639 | 35822290.4102 | 0 | 0 | 1061980.5915 | 0 | 0 | 0 | 0 | 0 | 0 | 0 | 0 | 0 | 0 | -198508.1703 | 0 | 0 | 0 | 0 | 0 | 0 | 0 | 349901.7125
2016-07-10 12:00 | 86177.0048 | 284721.3582 | 0 | 0 | 0 | 0 | 407703 | 0 | 0 | 0 | 0 | 0 | 0 | 0 | 0 | 0 | 7729.637 | 35822290.4102 | 0 | 0 | 1061980.5915 | 0 | 0 | 0 | 0 | 0 | 0 | 0 | 0 | 0 | 0 | -36804.637 | 0 | 0 | 0 | 0 | 0 | 0 | 0 | 0
2016-07-10 13:00 | 450849.257 | 0 | 0 | 0 | 0 | 0 | 435099 | 0 | 0 | 0 | 0 | 0 | 0 | 0 | 0 | 0 | 0 | 35841838.604 | 0 | 0 | 1061980.5915 | 0 | 0 | 0 | 0 | 0 | 0 | 0 | 0 | 0 | 0 | -8684.9853 | 24435.2423 | 0 | 0 | 0 | 0 | 0 | 0 | 0
2016-07-10 14:00 | 773027.21 | 0 | 0 | 0 | 0 | 0 | 466139 | 0 | 0 | 0 | 0 | 0 | 0 | 0 | 0 | 0 | 0 | 35861386.7979 | 0 | 0 | 1341609.0295 | 0 | 0 | 0 | 0 | 0 | 0 | 0 | 0 | 0 | 0 | 0 | 24435.2423 | 0 | 0 | 0 | 0 | 0 | 282452.9676 | 0
2016-07-10 15:00 | 928216.5582 | 0 | 0 | 0 | 0 | 0 | 496547 | 0 | 0 | 0 | 0 | 0 | 0 | 0 | 0 | 0 | 101101.4507 | 35880934.9917 | 0 | 0 | 1632309.8379 | 0 | 0 | 0 | 0 | 0 | 0 | 0 | 0 | 0 | 0 | 113597.1357 | 24435.2423 | 0 | 0 | 0 | 0 | 0 | 293637.1802 | 0
2016-07-10 16:00 | 995751.509 | 0 | 0 | 0 | 0 | 0 | 524202 | 0 | 0 | 0 | 0 | 0 | 0 | 0 | 0 | 0 | 237696.0577 | 35900483.1856 | 0 | 0 | 1923010.6463 | 0 | 0 | 0 | 0 | 0 | 0 | 0 | 0 | 0 | 0 | 153477.0865 | 24435.2423 | 0 | 0 | 0 | 0 | 0 | 293637.1802 | 0
2016-07-10 17:00 | 1034312.9596 | 0 | 0 | 0 | 0 | 0 | 547624 | 0 | 0 | 0 | 0 | 0 | 0 | 0 | 0 | 0 | 387764.7757 | 35920031.3795 | 0 | 0 | 2213711.4546 | 0 | 0 | 0 | 0 | 0 | 0 | 0 | 0 | 0 | 0 | 168616.5371 | 24435.2423 | 0 | 0 | 0 | 0 | 0 | 293637.1802 | 0
2016-07-10 18:00 | 1046491.9834 | 0 | 0 | 0 | 0 | 0 | 566798 | 0 | 0 | 0 | 0 | 0 | 0 | 0 | 0 | 0 | 531607.9649 | 35939579.5733 | 0 | 0 | 2504412.263 | 0 | 0 | 0 | 0 | 0 | 0 | 0 | 0 | 0 | 0 | 161621.5608 | 24435.2423 | 0 | 0 | 0 | 0 | 0 | 293637.1802 | 0
2016-07-10 19:00 | 1065614.352 | 0 | 0 | 0 | 0 | 0 | 581698 | 0 | 0 | 0 | 0 | 0 | 0 | 0 | 0 | 0 | 679209.0621 | 35959127.7672 | 0 | 0 | 2795113.0714 | 0 | 0 | 0 | 0 | 0 | 0 | 0 | 0 | 0 | 0 | 165843.9295 | 24435.2423 | 0 | 0 | 0 | 0 | 0 | 293637.1802 | 0
2016-07-10 20:00 | 1092434.8444 | 0 | 0 | 0 | 0 | 0 | 592595 | 0 | 0 | 0 | 0 | 0 | 0 | 0 | 0 | 0 | 855881.3337 | 35978675.961 | 0 | 0 | 3069240.5389 | 0 | 0 | 0 | 0 | 0 | 0 | 0 | 0 | 0 | 0 | 198508.1703 | 24435.2423 | 0 | 0 | 0 | 0 | 0 | 276896.4318 | 0
2016-07-10 21:00 | 1058430.7614 | 0 | 0 | 0 | 0 | 0 | 599783 | 0 | 0 | 0 | 0 | 0 | 0 | 0 | 0 | 0 | 980993.3852 | 35998224.1549 | 0 | 0 | 3359941.3473 | 0 | 0 | 0 | 0 | 0 | 0 | 0 | 0 | 0 | 0 | 140575.3388 | 24435.2423 | 0 | 0 | 0 | 0 | 0 | 293637.1802 | 0
2016-07-10 22:00 | 1007168.0383 | 0 | 0 | 0 | 0 | 0 | 600387 | 0 | 0 | 0 | 0 | 0 | 0 | 0 | 0 | 0 | 1100150.7655 | 36017772.3488 | 0 | 0 | 3605917.8354 | 0 | 0 | 0 | 0 | 0 | 0 | 0 | 0 | 0 | 0 | 133884.6969 | 24435.2423 | 0 | 0 | 0 | 0 | 0 | 248461.0991 | 0
2016-07-10 23:00 | 893342.2982 | 0 | 0 | 0 | 0 | 0 | 591233 | 0 | 0 | 0 | 0 | 0 | 0 | 0 | 0 | 0 | 1100150.7655 | 36037320.5426 | 0 | 0 | 3880815.1506 | 0 | 0 | 0 | 0 | 0 | 0 | 0 | 0 | 0 | 0 | 0 | 24435.2423 | 0 | 0 | 0 | 0 | 0 | 277674.0558 | 0
2016-07-11 | 665926.6839 | 0 | 0 | 0 | 0 | 0 | 576878 | 0 | 0 | 0 | 0 | 0 | 0 | 0 | 0 | 0 | 1100150.7655 | 36056868.7365 | 0 | 0 | 3944782.4578 | 0 | 0 | 0 | 0 | 0 | 0 | 0 | 0 | 0 | 0 | 0 | 24435.2423 | 0 | 0 | 0 | 0 | 0 | 64613.4416 | 0
2016-07-11 01:00 | 220153.2497 | 169948.8223 | 0 | 0 | 0 | 0 | 564175 | 0 | 0 | 0 | 0 | 0 | 0 | 0 | 0 | 0 | 923478.494 | 36076416.9303 | 0 | 0 | 3944782.4578 | 0 | 0 | 0 | 0 | 0 | 0 | 0 | 0 | 0 | 0 | -198508.1703 | 24435.2423 | 0 | 0 | 0 | 0 | 0 | 0 | 0
2016-07-11 02:00 | 7880.7584 | 335276.0713 | 0 | 0 | 0 | 0 | 541665 | 0 | 0 | 0 | 0 | 0 | 0 | 0 | 0 | 0 | 746806.2224 | 36076416.9303 | 0 | 0 | 3944782.4578 | 0 | 0 | 0 | 0 | 0 | 0 | 0 | 0 | 0 | 0 | -198508.1703 | 0 | 0 | 0 | 0 | 0 | 0 | 0 | 0
2016-07-11 03:00 | 491.3796 | 95957.8076 | 0 | 0 | 0 | 0 | 509761 | 0 | 0 | 0 | 0 | 0 | 0 | 0 | 0 | 0 | 570133.9509 | 36076416.9303 | 0 | 0 | 3546997.9346 | 0 | 0 | 0 | 0 | 0 | 0 | 0 | 0 | 0 | 0 | -198508.1703 | 0 | 0 | 0 | 0 | 0 | 0 | 0 | 397784.5233
2016-07-11 04:00 | 14.5348 | 279005.295 | 0 | 0 | 0 | 0 | 477528 | 0 | 0 | 0 | 0 | 0 | 0 | 0 | 0 | 0 | 393461.6793 | 36076416.9303 | 0 | 0 | 3546997.9346 | 0 | 0 | 0 | 0 | 0 | 0 | 0 | 0 | 0 | 0 | -198508.1703 | 0 | 0 | 0 | 0 | 0 | 0 | 0 | 0
2016-07-11 05:00 | 0 | 671498.6653 | 0 | 0 | 0 | 0 | 450542 | 0 | 0 | 0 | 0 | 0 | 0 | 0 | 0 | 0 | 570133.9509 | 36095965.1242 | 0 | 0 | 3543318.7729 | 0 | 0 | 0 | 0 | 0 | 0 | 0 | 0 | 0 | 0 | 198508.1703 | 24435.2423 | 0 | 0 | 0 | 0 | 0 | 0 | 3679.1617
2016-07-11 06:00 | 0 | 230137.8297 | 0 | 0 | 0 | 0 | 428646 | 0 | 0 | 0 | 0 | 0 | 0 | 0 | 0 | 0 | 393461.6793 | 36095965.1242 | 0 | 0 | 3543318.7729 | 0 | 0 | 0 | 0 | 0 | 0 | 0 | 0 | 0 | 0 | -198508.1703 | 0 | 0 | 0 | 0 | 0 | 0 | 0 | 0
2016-07-11 07:00 | 0 | 214341.8297 | 0 | 0 | 0 | 0 | 412850 | 0 | 0 | 0 | 0 | 0 | 0 | 0 | 0 | 0 | 216789.4078 | 36095965.1242 | 0 | 0 | 3543318.7729 | 0 | 0 | 0 | 0 | 0 | 0 | 0 | 0 | 0 | 0 | -198508.1703 | 0 | 0 | 0 | 0 | 0 | 0 | 0 | 0
2016-07-11 08:00 | 0 | 207592.8297 | 0 | 0 | 0 | 0 | 406101 | 0 | 0 | 0 | 0 | 0 | 0 | 0 | 0 | 0 | 40117.1362 | 36095965.1242 | 0 | 0 | 3543318.7729 | 0 | 0 | 0 | 0 | 0 | 0 | 0 | 0 | 0 | 0 | -198508.1703 | 0 | 0 | 0 | 0 | 0 | 0 | 0 | 0
2016-07-11 09:00 | 0 | 419115.77 | 0 | 0 | 0 | 0 | 410976 | 0 | 0 | 0 | 0 | 0 | 0 | 0 | 0 | 0 | 216789.4078 | 36115513.3181 | 0 | 0 | 3145534.2496 | 0 | 0 | 0 | 0 | 0 | 0 | 0 | 0 | 0 | 0 | 198508.1703 | 24435.2423 | 0 | 0 | 0 | 0 | 0 | 0 | 397784.5233
2016-07-11 10:00 | 0 | 226233.8297 | 0 | 0 | 0 | 0 | 424742 | 0 | 0 | 0 | 0 | 0 | 0 | 0 | 0 | 0 | 40117.1362 | 36115513.3181 | 0 | 0 | 3145534.2496 | 0 | 0 | 0 | 0 | 0 | 0 | 0 | 0 | 0 | 0 | -198508.1703 | 0 | 0 | 0 | 0 | 0 | 0 | 0 | 0
2016-07-11 11:00 | 43.1315 | 398020.4345 | 0 | 0 | 0 | 0 | 443139 | 0 | 0 | 0 | 0 | 0 | 0 | 0 | 0 | 0 | 0 | 36115513.3181 | 0 | 0 | 3145534.2496 | 0 | 0 | 0 | 0 | 0 | 0 | 0 | 0 | 0 | 0 | -45075.434 | 0 | 0 | 0 | 0 | 0 | 0 | 0 | 0
2016-07-11 12:00 | 96738.7673 | 397479.4751 | 0 | 0 | 0 | 0 | 469783 | 0 | 0 | 0 | 0 | 0 | 0 | 0 | 0 | 0 | 0 | 36135061.5119 | 0 | 0 | 3145534.2496 | 0 | 0 | 0 | 0 | 0 | 0 | 0 | 0 | 0 | 0 | 0 | 24435.2423 | 0 | 0 | 0 | 0 | 0 | 0 | 0
2016-07-11 13:00 | 482280.5326 | 43179.7097 | 0 | 0 | 0 | 0 | 501025 | 0 | 0 | 0 | 0 | 0 | 0 | 0 | 0 | 0 | 0 | 36154609.7058 | 0 | 0 | 3145534.2496 | 0 | 0 | 0 | 0 | 0 | 0 | 0 | 0 | 0 | 0 | 0 | 24435.2423 | 0 | 0 | 0 | 0 | 0 | 0 | 0
2016-07-11 14:00 | 806656.4642 | 0 | 0 | 0 | 0 | 0 | 535818 | 0 | 0 | 0 | 0 | 0 | 0 | 0 | 0 | 0 | 0 | 36174157.8996 | 0 | 0 | 3389473.4393 | 0 | 0 | 0 | 0 | 0 | 0 | 0 | 0 | 0 | 0 | 0 | 24435.2423 | 0 | 0 | 0 | 0 | 0 | 246403.2219 | 0
2016-07-11 15:00 | 957518.3783 | 0 | 0 | 0 | 0 | 0 | 568424 | 0 | 0 | 0 | 0 | 0 | 0 | 0 | 0 | 0 | 166446.319 | 36193706.0935 | 0 | 0 | 3565337.8313 | 0 | 0 | 0 | 0 | 0 | 0 | 0 | 0 | 0 | 0 | 187018.336 | 24435.2423 | 0 | 0 | 0 | 0 | 0 | 177640.8 | 0
2016-07-11 16:00 | 1024056.3762 | 0 | 0 | 0 | 0 | 0 | 596823 | 0 | 0 | 0 | 0 | 0 | 0 | 0 | 0 | 0 | 343118.5906 | 36213254.2874 | 0 | 0 | 3767584.8952 | 0 | 0 | 0 | 0 | 0 | 0 | 0 | 0 | 0 | 0 | 198508.1703 | 24435.2423 | 0 | 0 | 0 | 0 | 0 | 204289.9636 | 0
2016-07-11 17:00 | 1065316.5089 | 0 | 0 | 0 | 0 | 0 | 621048 | 0 | 0 | 0 | 0 | 0 | 0 | 0 | 0 | 0 | 455433.1074 | 36232802.4812 | 0 | 0 | 4058285.7036 | 0 | 0 | 0 | 0 | 0 | 0 | 0 | 0 | 0 | 0 | 126196.0864 | 24435.2423 | 0 | 0 | 0 | 0 | 0 | 293637.1802 | 0
2016-07-11 18:00 | 1081689.2168 | 0 | 0 | 0 | 0 | 0 | 640543 | 0 | 0 | 0 | 0 | 0 | 0 | 0 | 0 | 0 | 632105.379 | 36252350.6751 | 0 | 0 | 4274306.4797 | 0 | 0 | 0 | 0 | 0 | 0 | 0 | 0 | 0 | 0 | 198508.1703 | 24435.2423 | 0 | 0 | 0 | 0 | 0 | 218202.8042 | 0
2016-07-11 19:00 | 1108195.1528 | 0 | 0 | 0 | 0 | 0 | 654436 | 0 | 0 | 0 | 0 | 0 | 0 | 0 | 0 | 0 | 808777.6505 | 36271898.8689 | 0 | 0 | 4502814.0626 | 0 | 0 | 0 | 0 | 0 | 0 | 0 | 0 | 0 | 0 | 198508.1703 | 24435.2423 | 0 | 0 | 0 | 0 | 0 | 230815.7402 | 0
2016-07-11 20:00 | 1129771.149 | 0 | 0 | 0 | 0 | 0 | 663615 | 0 | 0 | 0 | 0 | 0 | 0 | 0 | 0 | 0 | 940572.1671 | 36291447.0628 | 0 | 0 | 4793514.8709 | 0 | 0 | 0 | 0 | 0 | 0 | 0 | 0 | 0 | 0 | 148083.7265 | 24435.2423 | 0 | 0 | 0 | 0 | 0 | 293637.1802 | 0
2016-07-11 21:00 | 1096308.9577 | 0 | 0 | 0 | 0 | 0 | 666782 | 0 | 0 | 0 | 0 | 0 | 0 | 0 | 0 | 0 | 1039766.7034 | 36310995.2566 | 0 | 0 | 5084215.6793 | 0 | 0 | 0 | 0 | 0 | 0 | 0 | 0 | 0 | 0 | 111454.5352 | 24435.2423 | 0 | 0 | 0 | 0 | 0 | 293637.1802 | 0
2016-07-11 22:00 | 1047259.6833 | 0 | 0 | 0 | 0 | 0 | 661340 | 0 | 0 | 0 | 0 | 0 | 0 | 0 | 0 | 0 | 1100150.7655 | 36330543.4505 | 0 | 0 | 5374916.4877 | 0 | 0 | 0 | 0 | 0 | 0 | 0 | 0 | 0 | 0 | 67847.2607 | 24435.2423 | 0 | 0 | 0 | 0 | 0 | 293637.1802 | 0
2016-07-11 23:00 | 916033.8613 | 0 | 0 | 0 | 0 | 0 | 647838 | 0 | 0 | 0 | 0 | 0 | 0 | 0 | 0 | 0 | 1100150.7655 | 36350091.6444 | 0 | 0 | 5616239.5005 | 0 | 0 | 0 | 0 | 0 | 0 | 0 | 0 | 0 | 0 | 0 | 24435.2423 | 0 | 0 | 0 | 0 | 0 | 243760.6189 | 0
2016-07-12 | 644400.5979 | 0 | 0 | 0 | 0 | 0 | 629895 | 0 | 0 | 0 | 0 | 0 | 0 | 0 | 0 | 0 | 1091313.382 | 36369639.8382 | 0 | 0 | 5616239.5005 | 0 | 0 | 0 | 0 | 0 | 0 | 0 | 0 | 0 | 0 | -9929.6444 | 24435.2423 | 0 | 0 | 0 | 0 | 0 | 0 | 0
2016-07-12 01:00 | 212104.6527 | 0 | 0 | 0 | 0 | 0 | 611767 | 0 | 0 | 0 | 0 | 0 | 0 | 0 | 0 | 0 | 914641.1104 | 36369639.8382 | 0 | 0 | 5243731.7653 | 0 | 0 | 0 | 0 | 0 | 0 | 0 | 0 | 0 | 0 | -198508.1703 | 0 | 0 | 0 | 0 | 0 | 0 | 0 | 372507.7352
2016-07-12 02:00 | 7723.9657 | 377214.864 | 0 | 0 | 0 | 0 | 583447 | 0 | 0 | 0 | 0 | 0 | 0 | 0 | 0 | 0 | 737968.8389 | 36369639.8382 | 0 | 0 | 5243731.7653 | 0 | 0 | 0 | 0 | 0 | 0 | 0 | 0 | 0 | 0 | -198508.1703 | 0 | 0 | 0 | 0 | 0 | 0 | 0 | 0
2016-07-12 03:00 | 477.5453 | 131102.6419 | 0 | 0 | 0 | 0 | 544892 | 0 | 0 | 0 | 0 | 0 | 0 | 0 | 0 | 0 | 561296.5673 | 36369639.8382 | 0 | 0 | 4845947.242 | 0 | 0 | 0 | 0 | 0 | 0 | 0 | 0 | 0 | 0 | -198508.1703 | 0 | 0 | 0 | 0 | 0 | 0 | 0 | 397784.5233
2016-07-12 04:00 | 19.9819 | 576044.387 | 0 | 0 | 0 | 0 | 509022 | 0 | 0 | 0 | 0 | 0 | 0 | 0 | 0 | 0 | 599216.91 | 36389188.0321 | 0 | 0 | 4845947.242 | 0 | 0 | 0 | 0 | 0 | 0 | 0 | 0 | 0 | 0 | 42607.1266 | 24435.2423 | 0 | 0 | 0 | 0 | 0 | 0 | 0
2016-07-12 05:00 | 0 | 278805.8297 | 0 | 0 | 0 | 0 | 477314 | 0 | 0 | 0 | 0 | 0 | 0 | 0 | 0 | 0 | 422544.6384 | 36389188.0321 | 0 | 0 | 4845947.242 | 0 | 0 | 0 | 0 | 0 | 0 | 0 | 0 | 0 | 0 | -198508.1703 | 0 | 0 | 0 | 0 | 0 | 0 | 0 | 0
2016-07-12 06:00 | 0 | 251989.8297 | 0 | 0 | 0 | 0 | 450498 | 0 | 0 | 0 | 0 | 0 | 0 | 0 | 0 | 0 | 245872.3669 | 36389188.0321 | 0 | 0 | 4845947.242 | 0 | 0 | 0 | 0 | 0 | 0 | 0 | 0 | 0 | 0 | -198508.1703 | 0 | 0 | 0 | 0 | 0 | 0 | 0 | 0
2016-07-12 07:00 | 0 | 257841.6191 | 0 | 0 | 0 | 0 | 431704 | 0 | 0 | 0 | 0 | 0 | 0 | 0 | 0 | 0 | 282310.0897 | 36389188.0321 | 0 | 0 | 4448162.7188 | 0 | 0 | 0 | 0 | 0 | 0 | 0 | 0 | 0 | 0 | 40941.2616 | 0 | 0 | 0 | 0 | 0 | 0 | 0 | 397784.5233
2016-07-12 08:00 | 0 | 526248.2349 | 0 | 0 | 0 | 0 | 421999 | 0 | 0 | 0 | 0 | 0 | 0 | 0 | 0 | 0 | 353344.5431 | 36408736.2259 | 0 | 0 | 4448162.7188 | 0 | 0 | 0 | 0 | 0 | 0 | 0 | 0 | 0 | 0 | 79813.9926 | 24435.2423 | 0 | 0 | 0 | 0 | 0 | 0 | 0
2016-07-12 09:00 | 0 | 9675.1872 | 0 | 0 | 0 | 0 | 422987 | 0 | 0 | 0 | 0 | 0 | 0 | 0 | 0 | 0 | 176672.2715 | 36408736.2259 | 0 | 0 | 4050378.1955 | 0 | 0 | 0 | 0 | 0 | 0 | 0 | 0 | 0 | 0 | -198508.1703 | 0 | 0 | 0 | 0 | 0 | 0 | 0 | 397784.5233
2016-07-12 10:00 | 0 | 237520.8297 | 0 | 0 | 0 | 0 | 436029 | 0 | 0 | 0 | 0 | 0 | 0 | 0 | 0 | 0 | 0 | 36408736.2259 | 0 | 0 | 4050378.1955 | 0 | 0 | 0 | 0 | 0 | 0 | 0 | 0 | 0 | 0 | -198508.1703 | 0 | 0 | 0 | 0 | 0 | 0 | 0 | 0
2016-07-12 11:00 | 26.7511 | 474702.9487 | 0 | 0 | 0 | 0 | 456498 | 0 | 0 | 0 | 0 | 0 | 0 | 0 | 0 | 0 | 0 | 36423321.5858 | 0 | 0 | 4050378.1955 | 0 | 0 | 0 | 0 | 0 | 0 | 0 | 0 | 0 | 0 | 0 | 18231.6998 | 0 | 0 | 0 | 0 | 0 | 0 | 0
2016-07-12 12:00 | 96079.1107 | 420775.52 | 0 | 0 | 0 | 0 | 482934 | 0 | 0 | 0 | 0 | 0 | 0 | 0 | 0 | 0 | 8441.9957 | 36442869.7796 | 0 | 0 | 4050378.1955 | 0 | 0 | 0 | 0 | 0 | 0 | 0 | 0 | 0 | 0 | 9485.3884 | 24435.2423 | 0 | 0 | 0 | 0 | 0 | 0 | 0
2016-07-12 13:00 | 485601.9813 | 0 | 0 | 0 | 0 | 0 | 512658 | 0 | 0 | 0 | 0 | 0 | 0 | 0 | 0 | 0 | 0 | 36442869.7796 | 0 | 0 | 4017839.9913 | 0 | 0 | 0 | 0 | 0 | 0 | 0 | 0 | 0 | 0 | -9485.3884 | 0 | 0 | 0 | 0 | 0 | 0 | 0 | 32538.2042
2016-07-12 14:00 | 808847.8668 | 0 | 0 | 0 | 0 | 0 | 546489 | 0 | 0 | 0 | 0 | 0 | 0 | 0 | 0 | 0 | 0 | 36462417.9735 | 0 | 0 | 4253384.3795 | 0 | 0 | 0 | 0 | 0 | 0 | 0 | 0 | 0 | 0 | 0 | 24435.2423 | 0 | 0 | 0 | 0 | 0 | 237923.6244 | 0
2016-07-12 15:00 | 956349.6318 | 0 | 0 | 0 | 0 | 0 | 578718 | 0 | 0 | 0 | 0 | 0 | 0 | 0 | 0 | 0 | 176672.2715 | 36481966.1674 | 0 | 0 | 4406525.7165 | 0 | 0 | 0 | 0 | 0 | 0 | 0 | 0 | 0 | 0 | 198508.1703 | 24435.2423 | 0 | 0 | 0 | 0 | 0 | 154688.2192 | 0
2016-07-12 16:00 | 1021946.6869 | 0 | 0 | 0 | 0 | 0 | 607314 | 0 | 0 | 0 | 0 | 0 | 0 | 0 | 0 | 0 | 262610.9069 | 36501514.3612 | 0 | 0 | 4697226.5249 | 0 | 0 | 0 | 0 | 0 | 0 | 0 | 0 | 0 | 0 | 96560.2644 | 24435.2423 | 0 | 0 | 0 | 0 | 0 | 293637.1802 | 0
2016-07-12 17:00 | 1060025.4362 | 0 | 0 | 0 | 0 | 0 | 630683 | 0 | 0 | 0 | 0 | 0 | 0 | 0 | 0 | 0 | 361641.219 | 36521062.5551 | 0 | 0 | 4987927.3332 | 0 | 0 | 0 | 0 | 0 | 0 | 0 | 0 | 0 | 0 | 111270.0137 | 24435.2423 | 0 | 0 | 0 | 0 | 0 | 293637.1802 | 0
2016-07-12 18:00 | 1082809.0505 | 0 | 0 | 0 | 0 | 0 | 648626 | 0 | 0 | 0 | 0 | 0 | 0 | 0 | 0 | 0 | 538313.4906 | 36540610.7489 | 0 | 0 | 5197054.5747 | 0 | 0 | 0 | 0 | 0 | 0 | 0 | 0 | 0 | 0 | 198508.1703 | 24435.2423 | 0 | 0 | 0 | 0 | 0 | 211239.6379 | 0
2016-07-12 19:00 | 1104503.7978 | 0 | 0 | 0 | 0 | 0 | 661644 | 0 | 0 | 0 | 0 | 0 | 0 | 0 | 0 | 0 | 649374.2546 | 36560158.9428 | 0 | 0 | 5487755.3831 | 0 | 0 | 0 | 0 | 0 | 0 | 0 | 0 | 0 | 0 | 124787.3753 | 24435.2423 | 0 | 0 | 0 | 0 | 0 | 293637.1802 | 0
2016-07-12 20:00 | 1126215.1275 | 0 | 0 | 0 | 0 | 0 | 670411 | 0 | 0 | 0 | 0 | 0 | 0 | 0 | 0 | 0 | 771955.4721 | 36579707.1367 | 0 | 0 | 5778456.1915 | 0 | 0 | 0 | 0 | 0 | 0 | 0 | 0 | 0 | 0 | 137731.705 | 24435.2423 | 0 | 0 | 0 | 0 | 0 | 293637.1802 | 0
2016-07-12 21:00 | 1087132.5051 | 0 | 0 | 0 | 0 | 0 | 673446 | 0 | 0 | 0 | 0 | 0 | 0 | 0 | 0 | 0 | 857052.0056 | 36599255.3305 | 0 | 0 | 6069156.9999 | 0 | 0 | 0 | 0 | 0 | 0 | 0 | 0 | 0 | 0 | 95614.0826 | 24435.2423 | 0 | 0 | 0 | 0 | 0 | 293637.1802 | 0
2016-07-12 22:00 | 1036023.0814 | 0 | 0 | 0 | 0 | 0 | 669508 | 0 | 0 | 0 | 0 | 0 | 0 | 0 | 0 | 0 | 932762.2044 | 36618803.5244 | 0 | 0 | 6323599.0779 | 0 | 0 | 0 | 0 | 0 | 0 | 0 | 0 | 0 | 0 | 85067.6391 | 24435.2423 | 0 | 0 | 0 | 0 | 0 | 257012.2 | 0
2016-07-12 23:00 | 868808.2773 | 0 | 0 | 0 | 0 | 0 | 656296 | 0 | 0 | 0 | 0 | 0 | 0 | 0 | 0 | 0 | 1100150.7655 | 36638351.7182 | 0 | 0 | 6323599.0779 | 0 | 0 | 0 | 0 | 0 | 0 | 0 | 0 | 0 | 0 | 188077.035 | 24435.2423 | 0 | 0 | 0 | 0 | 0 | 0 | 0
2016-07-13 | 621606.2295 | 0 | 0 | 0 | 0 | 0 | 638843 | 0 | 0 | 0 | 0 | 0 | 0 | 0 | 0 | 0 | 1084810.0397 | 36638351.7182 | 0 | 0 | 6323599.0779 | 0 | 0 | 0 | 0 | 0 | 0 | 0 | 0 | 0 | 0 | -17236.7705 | 0 | 0 | 0 | 0 | 0 | 0 | 0 | 0
2016-07-13 01:00 | 213494.2557 | 18289.1738 | 0 | 0 | 0 | 0 | 620660 | 0 | 0 | 0 | 0 | 0 | 0 | 0 | 0 | 0 | 908137.7682 | 36657899.9121 | 0 | 0 | 5925814.5546 | 0 | 0 | 0 | 0 | 0 | 0 | 0 | 0 | 0 | 0 | -198508.1703 | 24435.2423 | 0 | 0 | 0 | 0 | 0 | 0 | 397784.5233
2016-07-13 02:00 | 7302.2955 | 454851.401 | 0 | 0 | 0 | 0 | 592697 | 0 | 0 | 0 | 0 | 0 | 0 | 0 | 0 | 0 | 791954.228 | 36657899.9121 | 0 | 0 | 5925814.5546 | 0 | 0 | 0 | 0 | 0 | 0 | 0 | 0 | 0 | 0 | -130543.3036 | 0 | 0 | 0 | 0 | 0 | 0 | 0 | 0
2016-07-13 03:00 | 473.7916 | 355715.0381 | 0 | 0 | 0 | 0 | 554697 | 0 | 0 | 0 | 0 | 0 | 0 | 0 | 0 | 0 | 615281.9565 | 36657899.9121 | 0 | 0 | 5925814.5546 | 0 | 0 | 0 | 0 | 0 | 0 | 0 | 0 | 0 | 0 | -198508.1703 | 0 | 0 | 0 | 0 | 0 | 0 | 0 | 0
2016-07-13 04:00 | 31.9665 | 319183.8633 | 0 | 0 | 0 | 0 | 517724 | 0 | 0 | 0 | 0 | 0 | 0 | 0 | 0 | 0 | 438609.6849 | 36657899.9121 | 0 | 0 | 5925814.5546 | 0 | 0 | 0 | 0 | 0 | 0 | 0 | 0 | 0 | 0 | -198508.1703 | 0 | 0 | 0 | 0 | 0 | 0 | 0 | 0
2016-07-13 05:00 | 0 | 512889.3344 | 0 | 0 | 0 | 0 | 485379 | 0 | 0 | 0 | 0 | 0 | 0 | 0 | 0 | 0 | 591037.8817 | 36677448.1059 | 0 | 0 | 5614346.8793 | 0 | 0 | 0 | 0 | 0 | 0 | 0 | 0 | 0 | 0 | 171267.6368 | 24435.2423 | 0 | 0 | 0 | 0 | 0 | 0 | 311467.6754
2016-07-13 06:00 | 0 | 261408.8297 | 0 | 0 | 0 | 0 | 459917 | 0 | 0 | 0 | 0 | 0 | 0 | 0 | 0 | 0 | 414365.6101 | 36677448.1059 | 0 | 0 | 5614346.8793 | 0 | 0 | 0 | 0 | 0 | 0 | 0 | 0 | 0 | 0 | -198508.1703 | 0 | 0 | 0 | 0 | 0 | 0 | 0 | 0
2016-07-13 07:00 | 0 | 28622.1872 | 0 | 0 | 0 | 0 | 441934 | 0 | 0 | 0 | 0 | 0 | 0 | 0 | 0 | 0 | 237693.3386 | 36677448.1059 | 0 | 0 | 5216562.356 | 0 | 0 | 0 | 0 | 0 | 0 | 0 | 0 | 0 | 0 | -198508.1703 | 0 | 0 | 0 | 0 | 0 | 0 | 0 | 397784.5233
2016-07-13 08:00 | 0 | 478614.8224 | 0 | 0 | 0 | 0 | 432676 | 0 | 0 | 0 | 0 | 0 | 0 | 0 | 0 | 0 | 278578.8905 | 36677448.1059 | 0 | 0 | 5216562.356 | 0 | 0 | 0 | 0 | 0 | 0 | 0 | 0 | 0 | 0 | 45938.8224 | 0 | 0 | 0 | 0 | 0 | 0 | 0 | 0
2016-07-13 09:00 | 0 | 440978.5254 | 0 | 0 | 0 | 0 | 435833 | 0 | 0 | 0 | 0 | 0 | 0 | 0 | 0 | 0 | 261411.0425 | 36696996.2998 | 0 | 0 | 5216562.356 | 0 | 0 | 0 | 0 | 0 | 0 | 0 | 0 | 0 | 0 | -19289.7169 | 24435.2423 | 0 | 0 | 0 | 0 | 0 | 0 | 0
2016-07-13 10:00 | 0 | 422014.6831 | 0 | 0 | 0 | 0 | 448951 | 0 | 0 | 0 | 0 | 0 | 0 | 0 | 0 | 0 | 237437.7205 | 36696996.2998 | 0 | 0 | 5216562.356 | 0 | 0 | 0 | 0 | 0 | 0 | 0 | 0 | 0 | 0 | -26936.3169 | 0 | 0 | 0 | 0 | 0 | 0 | 0 | 0
2016-07-13 11:00 | 19.6591 | 271022.1706 | 0 | 0 | 0 | 0 | 469550 | 0 | 0 | 0 | 0 | 0 | 0 | 0 | 0 | 0 | 60765.4489 | 36696996.2998 | 0 | 0 | 5216562.356 | 0 | 0 | 0 | 0 | 0 | 0 | 0 | 0 | 0 | 0 | -198508.1703 | 0 | 0 | 0 | 0 | 0 | 0 | 0 | 0
2016-07-13 12:00 | 96004.8908 | 331789.3239 | 0 | 0 | 0 | 0 | 496070 | 0 | 0 | 0 | 0 | 0 | 0 | 0 | 0 | 0 | 0 | 36696996.2998 | 0 | 0 | 5216562.356 | 0 | 0 | 0 | 0 | 0 | 0 | 0 | 0 | 0 | 0 | -68275.7853 | 0 | 0 | 0 | 0 | 0 | 0 | 0 | 0
2016-07-13 13:00 | 480293.4665 | 69584.7759 | 0 | 0 | 0 | 0 | 525443 | 0 | 0 | 0 | 0 | 0 | 0 | 0 | 0 | 0 | 0 | 36716544.4937 | 0 | 0 | 5216562.356 | 0 | 0 | 0 | 0 | 0 | 0 | 0 | 0 | 0 | 0 | 0 | 24435.2423 | 0 | 0 | 0 | 0 | 0 | 0 | 0
2016-07-13 14:00 | 807456.7972 | 0 | 0 | 0 | 0 | 0 | 559810 | 0 | 0 | 0 | 0 | 0 | 0 | 0 | 0 | 0 | 0 | 36736092.6875 | 0 | 0 | 5437541.7954 | 0 | 0 | 0 | 0 | 0 | 0 | 0 | 0 | 0 | 0 | 0 | 24435.2423 | 0 | 0 | 0 | 0 | 0 | 223211.5549 | 0
2016-07-13 15:00 | 956773.6754 | 0 | 0 | 0 | 0 | 0 | 594899 | 0 | 0 | 0 | 0 | 0 | 0 | 0 | 0 | 0 | 176672.2715 | 36755640.8814 | 0 | 0 | 5575083.7455 | 0 | 0 | 0 | 0 | 0 | 0 | 0 | 0 | 0 | 0 | 198508.1703 | 24435.2423 | 0 | 0 | 0 | 0 | 0 | 138931.2628 | 0
2016-07-13 16:00 | 1022832.4477 | 0 | 0 | 0 | 0 | 0 | 625088 | 0 | 0 | 0 | 0 | 0 | 0 | 0 | 0 | 0 | 247580.374 | 36775189.0752 | 0 | 0 | 5865784.5539 | 0 | 0 | 0 | 0 | 0 | 0 | 0 | 0 | 0 | 0 | 79672.0252 | 24435.2423 | 0 | 0 | 0 | 0 | 0 | 293637.1802 | 0
2016-07-13 17:00 | 1053421.574 | 0 | 0 | 0 | 0 | 0 | 649828 | 0 | 0 | 0 | 0 | 0 | 0 | 0 | 0 | 0 | 424252.6455 | 36794737.2691 | 0 | 0 | 6044628.2138 | 0 | 0 | 0 | 0 | 0 | 0 | 0 | 0 | 0 | 0 | 198508.1703 | 24435.2423 | 0 | 0 | 0 | 0 | 0 | 180650.1614 | 0
2016-07-13 18:00 | 1073485.1273 | 0 | 0 | 0 | 0 | 0 | 668009 | 0 | 0 | 0 | 0 | 0 | 0 | 0 | 0 | 0 | 511224.3759 | 36814285.463 | 0 | 0 | 6325114.8549 | 0 | 0 | 0 | 0 | 0 | 0 | 0 | 0 | 0 | 0 | 97721.0454 | 24435.2423 | 0 | 0 | 0 | 0 | 0 | 283319.8395 | 0
2016-07-13 19:00 | 1095974.2805 | 0 | 0 | 0 | 0 | 0 | 679325 | 0 | 0 | 0 | 0 | 0 | 0 | 0 | 0 | 0 | 687896.6475 | 36833833.6568 | 0 | 0 | 6516883.6641 | 0 | 0 | 0 | 0 | 0 | 0 | 0 | 0 | 0 | 0 | 198508.1703 | 24435.2423 | 0 | 0 | 0 | 0 | 0 | 193705.8679 | 0
2016-07-13 20:00 | 1121975.7962 | 0 | 0 | 0 | 0 | 0 | 684178 | 0 | 0 | 0 | 0 | 0 | 0 | 0 | 0 | 0 | 864568.919 | 36853381.8507 | 0 | 0 | 6729589.5038 | 0 | 0 | 0 | 0 | 0 | 0 | 0 | 0 | 0 | 0 | 198508.1703 | 24435.2423 | 0 | 0 | 0 | 0 | 0 | 214854.3836 | 0
2016-07-13 21:00 | 1069340.9561 | 0 | 0 | 0 | 0 | 0 | 685078 | 0 | 0 | 0 | 0 | 0 | 0 | 0 | 0 | 0 | 923478.494 | 36872930.0445 | 0 | 0 | 7020290.3122 | 0 | 0 | 0 | 0 | 0 | 0 | 0 | 0 | 0 | 0 | 66190.5336 | 24435.2423 | 0 | 0 | 0 | 0 | 0 | 293637.1802 | 0
2016-07-13 22:00 | 1029321.8432 | 0 | 0 | 0 | 0 | 0 | 679696 | 0 | 0 | 0 | 0 | 0 | 0 | 0 | 0 | 0 | 1100150.7655 | 36892478.2384 | 0 | 0 | 7145705.9185 | 0 | 0 | 0 | 0 | 0 | 0 | 0 | 0 | 0 | 0 | 198508.1703 | 24435.2423 | 0 | 0 | 0 | 0 | 0 | 126682.4306 | 0
2016-07-13 23:00 | 873596.5873 | 0 | 0 | 0 | 0 | 0 | 666990 | 0 | 0 | 0 | 0 | 0 | 0 | 0 | 0 | 0 | 1100150.7655 | 36912026.4323 | 0 | 0 | 7326055.5501 | 0 | 0 | 0 | 0 | 0 | 0 | 0 | 0 | 0 | 0 | 0 | 24435.2423 | 0 | 0 | 0 | 0 | 0 | 182171.345 | 0
2016-07-14 | 631118.6809 | 0 | 0 | 0 | 0 | 0 | 650042 | 0 | 0 | 0 | 0 | 0 | 0 | 0 | 0 | 0 | 1083309.0115 | 36912026.4323 | 0 | 0 | 7326055.5501 | 0 | 0 | 0 | 0 | 0 | 0 | 0 | 0 | 0 | 0 | -18923.3191 | 0 | 0 | 0 | 0 | 0 | 0 | 0 | 0
2016-07-14 01:00 | 188132.912 | 301040.7881 | 0 | 0 | 0 | 0 | 631894 | 0 | 0 | 0 | 0 | 0 | 0 | 0 | 0 | 0 | 956287.9446 | 36912026.4323 | 0 | 0 | 7326055.5501 | 0 | 0 | 0 | 0 | 0 | 0 | 0 | 0 | 0 | 0 | -142720.2999 | 0 | 0 | 0 | 0 | 0 | 0 | 0 | 0
2016-07-14 02:00 | 7161.8631 | 328955.2428 | 0 | 0 | 0 | 0 | 602801 | 0 | 0 | 0 | 0 | 0 | 0 | 0 | 0 | 0 | 888367.1551 | 36931574.6261 | 0 | 0 | 6928271.0268 | 0 | 0 | 0 | 0 | 0 | 0 | 0 | 0 | 0 | 0 | -76315.4938 | 24435.2423 | 0 | 0 | 0 | 0 | 0 | 0 | 397784.5233
2016-07-14 03:00 | 463.3035 | 347005.7824 | 0 | 0 | 0 | 0 | 564675 | 0 | 0 | 0 | 0 | 0 | 0 | 0 | 0 | 0 | 711694.8836 | 36951122.82 | 0 | 0 | 6848395.1265 | 0 | 0 | 0 | 0 | 0 | 0 | 0 | 0 | 0 | 0 | -198508.1703 | 24435.2423 | 0 | 0 | 0 | 0 | 0 | 0 | 79875.9003
2016-07-14 04:00 | 51.8685 | 327492.9612 | 0 | 0 | 0 | 0 | 526053 | 0 | 0 | 0 | 0 | 0 | 0 | 0 | 0 | 0 | 535022.612 | 36951122.82 | 0 | 0 | 6848395.1265 | 0 | 0 | 0 | 0 | 0 | 0 | 0 | 0 | 0 | 0 | -198508.1703 | 0 | 0 | 0 | 0 | 0 | 0 | 0 | 0
2016-07-14 05:00 | 0 | 341015.0317 | 0 | 0 | 0 | 0 | 493962 | 0 | 0 | 0 | 0 | 0 | 0 | 0 | 0 | 0 | 590075.0521 | 36951122.82 | 0 | 0 | 6450610.6033 | 0 | 0 | 0 | 0 | 0 | 0 | 0 | 0 | 0 | 0 | 61856.6742 | 0 | 0 | 0 | 0 | 0 | 0 | 0 | 397784.5233
2016-07-14 06:00 | 0 | 333212.033 | 0 | 0 | 0 | 0 | 467053 | 0 | 0 | 0 | 0 | 0 | 0 | 0 | 0 | 0 | 470956.5914 | 36951122.82 | 0 | 0 | 6450610.6033 | 0 | 0 | 0 | 0 | 0 | 0 | 0 | 0 | 0 | 0 | -133840.967 | 0 | 0 | 0 | 0 | 0 | 0 | 0 | 0
2016-07-14 07:00 | 0 | 324790.0675 | 0 | 0 | 0 | 0 | 447367 | 0 | 0 | 0 | 0 | 0 | 0 | 0 | 0 | 0 | 531290.9977 | 36970671.0138 | 0 | 0 | 6052826.08 | 0 | 0 | 0 | 0 | 0 | 0 | 0 | 0 | 0 | 0 | 67791.4678 | 24435.2423 | 0 | 0 | 0 | 0 | 0 | 0 | 397784.5233
2016-07-14 08:00 | 0 | 239237.8297 | 0 | 0 | 0 | 0 | 437746 | 0 | 0 | 0 | 0 | 0 | 0 | 0 | 0 | 0 | 354618.7262 | 36970671.0138 | 0 | 0 | 6052826.08 | 0 | 0 | 0 | 0 | 0 | 0 | 0 | 0 | 0 | 0 | -198508.1703 | 0 | 0 | 0 | 0 | 0 | 0 | 0 | 0
2016-07-14 09:00 | 0 | 256280.9172 | 0 | 0 | 0 | 0 | 439448 | 0 | 0 | 0 | 0 | 0 | 0 | 0 | 0 | 0 | 191600.0225 | 36970671.0138 | 0 | 0 | 6052826.08 | 0 | 0 | 0 | 0 | 0 | 0 | 0 | 0 | 0 | 0 | -183167.0828 | 0 | 0 | 0 | 0 | 0 | 0 | 0 | 0
2016-07-14 10:00 | 0 | 252965.253 | 0 | 0 | 0 | 0 | 453146 | 0 | 0 | 0 | 0 | 0 | 0 | 0 | 0 | 0 | 204614.3995 | 36970671.0138 | 0 | 0 | 5655041.5568 | 0 | 0 | 0 | 0 | 0 | 0 | 0 | 0 | 0 | 0 | 14622.8956 | 0 | 0 | 0 | 0 | 0 | 0 | 0 | 397784.5233
2016-07-14 11:00 | 0.96836 | 244517.0079 | 0 | 0 | 0 | 0 | 473437 | 0 | 0 | 0 | 0 | 0 | 0 | 0 | 0 | 0 | 27942.128 | 36970671.0138 | 0 | 0 | 5598725.1614 | 0 | 0 | 0 | 0 | 0 | 0 | 0 | 0 | 0 | 0 | -198508.1703 | 0 | 0 | 0 | 0 | 0 | 0 | 0 | 56316.3954
2016-07-14 12:00 | 90172.5292 | 214224.0544 | 0 | 0 | 0 | 0 | 498162 | 0 | 0 | 0 | 0 | 0 | 0 | 0 | 0 | 0 | 0 | 36990219.2077 | 0 | 0 | 5252789.959 | 0 | 0 | 0 | 0 | 0 | 0 | 0 | 0 | 0 | 0 | -31395.6494 | 24435.2423 | 0 | 0 | 0 | 0 | 0 | 0 | 345935.2024
2016-07-14 13:00 | 470128.0359 | 57825.9641 | 0 | 0 | 0 | 0 | 527954 | 0 | 0 | 0 | 0 | 0 | 0 | 0 | 0 | 0 | 0 | 36990219.2077 | 0 | 0 | 5252789.959 | 0 | 0 | 0 | 0 | 0 | 0 | 0 | 0 | 0 | 0 | 0 | 0 | 0 | 0 | 0 | 0 | 0 | 0 | 0
2016-07-14 14:00 | 793334.1945 | 0 | 0 | 0 | 0 | 0 | 563662 | 0 | 0 | 0 | 0 | 0 | 0 | 0 | 0 | 0 | 0 | 37009767.4016 | 0 | 0 | 5455974.5416 | 0 | 0 | 0 | 0 | 0 | 0 | 0 | 0 | 0 | 0 | 0 | 24435.2423 | 0 | 0 | 0 | 0 | 0 | 205236.9522 | 0
2016-07-14 15:00 | 941928.0676 | 0 | 0 | 0 | 0 | 0 | 597192 | 0 | 0 | 0 | 0 | 0 | 0 | 0 | 0 | 0 | 176672.2715 | 37029315.5954 | 0 | 0 | 5576549.2701 | 0 | 0 | 0 | 0 | 0 | 0 | 0 | 0 | 0 | 0 | 198508.1703 | 24435.2423 | 0 | 0 | 0 | 0 | 0 | 121792.655 | 0
2016-07-14 16:00 | 1007528.186 | 0 | 0 | 0 | 0 | 0 | 624767 | 0 | 0 | 0 | 0 | 0 | 0 | 0 | 0 | 0 | 234245.271 | 37048863.7893 | 0 | 0 | 5867250.0785 | 0 | 0 | 0 | 0 | 0 | 0 | 0 | 0 | 0 | 0 | 64688.7635 | 24435.2423 | 0 | 0 | 0 | 0 | 0 | 293637.1802 | 0
2016-07-14 17:00 | 1045126.2043 | 0 | 0 | 0 | 0 | 0 | 645953 | 0 | 0 | 0 | 0 | 0 | 0 | 0 | 0 | 0 | 306424.9669 | 37068411.9831 | 0 | 0 | 6157950.8869 | 0 | 0 | 0 | 0 | 0 | 0 | 0 | 0 | 0 | 0 | 81100.7818 | 24435.2423 | 0 | 0 | 0 | 0 | 0 | 293637.1802 | 0
2016-07-14 18:00 | 1057077.1071 | 0 | 0 | 0 | 0 | 0 | 661070 | 0 | 0 | 0 | 0 | 0 | 0 | 0 | 0 | 0 | 483097.2384 | 37087960.177 | 0 | 0 | 6329283.9444 | 0 | 0 | 0 | 0 | 0 | 0 | 0 | 0 | 0 | 0 | 198508.1703 | 24435.2423 | 0 | 0 | 0 | 0 | 0 | 173063.6945 | 0
2016-07-14 19:00 | 1070292.5438 | 0 | 0 | 0 | 0 | 0 | 671398 | 0 | 0 | 0 | 0 | 0 | 0 | 0 | 0 | 0 | 555028.9264 | 37107508.3709 | 0 | 0 | 6619984.7528 | 0 | 0 | 0 | 0 | 0 | 0 | 0 | 0 | 0 | 0 | 80822.1213 | 24435.2423 | 0 | 0 | 0 | 0 | 0 | 293637.1802 | 0
2016-07-14 20:00 | 1085096.6975 | 0 | 0 | 0 | 0 | 0 | 676307 | 0 | 0 | 0 | 0 | 0 | 0 | 0 | 0 | 0 | 635767.3011 | 37127056.5647 | 0 | 0 | 6910685.5612 | 0 | 0 | 0 | 0 | 0 | 0 | 0 | 0 | 0 | 0 | 90717.275 | 24435.2423 | 0 | 0 | 0 | 0 | 0 | 293637.1802 | 0
2016-07-14 21:00 | 1045256.8705 | 0 | 0 | 0 | 0 | 0 | 677747 | 0 | 0 | 0 | 0 | 0 | 0 | 0 | 0 | 0 | 812439.5727 | 37146604.7586 | 0 | 0 | 7053806.3546 | 0 | 0 | 0 | 0 | 0 | 0 | 0 | 0 | 0 | 0 | 198508.1703 | 24435.2423 | 0 | 0 | 0 | 0 | 0 | 144566.4579 | 0
2016-07-14 22:00 | 992216.9746 | 0 | 0 | 0 | 0 | 0 | 673278 | 0 | 0 | 0 | 0 | 0 | 0 | 0 | 0 | 0 | 989111.8442 | 37166152.9524 | 0 | 0 | 7148841.9609 | 0 | 0 | 0 | 0 | 0 | 0 | 0 | 0 | 0 | 0 | 198508.1703 | 24435.2423 | 0 | 0 | 0 | 0 | 0 | 95995.562 | 0
2016-07-14 23:00 | 859865.8548 | 0 | 0 | 0 | 0 | 0 | 660714 | 0 | 0 | 0 | 0 | 0 | 0 | 0 | 0 | 0 | 1100150.7655 | 37185701.1463 | 0 | 0 | 7198296.2027 | 0 | 0 | 0 | 0 | 0 | 0 | 0 | 0 | 0 | 0 | 124762.8329 | 24435.2423 | 0 | 0 | 0 | 0 | 0 | 49953.7795 | 0
2016-07-15 | 641323.9599 | 0 | 0 | 0 | 0 | 0 | 643060 | 0 | 0 | 0 | 0 | 0 | 0 | 0 | 0 | 0 | 1076858.3241 | 37205249.3402 | 0 | 0 | 7198296.2027 | 0 | 0 | 0 | 0 | 0 | 0 | 0 | 0 | 0 | 0 | -26171.2824 | 24435.2423 | 0 | 0 | 0 | 0 | 0 | 0 | 0
2016-07-15 01:00 | 184918.1761 | 197945.7656 | 0 | 0 | 0 | 0 | 626168 | 0 | 0 | 0 | 0 | 0 | 0 | 0 | 0 | 0 | 1051492.9542 | 37205249.3402 | 0 | 0 | 6800511.6794 | 0 | 0 | 0 | 0 | 0 | 0 | 0 | 0 | 0 | 0 | -28500.4157 | 0 | 0 | 0 | 0 | 0 | 0 | 0 | 397784.5233
2016-07-15 02:00 | 6892.5757 | 222925.5441 | 0 | 0 | 0 | 0 | 596932 | 0 | 0 | 0 | 0 | 0 | 0 | 0 | 0 | 0 | 915936.8426 | 37205249.3402 | 0 | 0 | 6402727.1562 | 0 | 0 | 0 | 0 | 0 | 0 | 0 | 0 | 0 | 0 | -152310.2377 | 0 | 0 | 0 | 0 | 0 | 0 | 0 | 397784.5233
2016-07-15 03:00 | 481.116 | 233189.7797 | 0 | 0 | 0 | 0 | 557655 | 0 | 0 | 0 | 0 | 0 | 0 | 0 | 0 | 0 | 818766.2316 | 37205249.3402 | 0 | 0 | 6004942.6329 | 0 | 0 | 0 | 0 | 0 | 0 | 0 | 0 | 0 | 0 | -109180.4618 | 0 | 0 | 0 | 0 | 0 | 0 | 0 | 397784.5233
2016-07-15 04:00 | 32.894 | 225772.0881 | 0 | 0 | 0 | 0 | 520968 | 0 | 0 | 0 | 0 | 0 | 0 | 0 | 0 | 0 | 747246.3876 | 37205249.3402 | 0 | 0 | 5607158.1097 | 0 | 0 | 0 | 0 | 0 | 0 | 0 | 0 | 0 | 0 | -80359.3753 | 0 | 0 | 0 | 0 | 0 | 0 | 0 | 397784.5233
2016-07-15 05:00 | 0 | 218674.9911 | 0 | 0 | 0 | 0 | 488419 | 0 | 0 | 0 | 0 | 0 | 0 | 0 | 0 | 0 | 570574.1161 | 37205249.3402 | 0 | 0 | 5475239.89 | 0 | 0 | 0 | 0 | 0 | 0 | 0 | 0 | 0 | 0 | -198508.1703 | 0 | 0 | 0 | 0 | 0 | 0 | 0 | 131918.2197
2016-07-15 06:00 | 0 | 206379.9094 | 0 | 0 | 0 | 0 | 461753 | 0 | 0 | 0 | 0 | 0 | 0 | 0 | 0 | 0 | 534467.3073 | 37205249.3402 | 0 | 0 | 5077455.3667 | 0 | 0 | 0 | 0 | 0 | 0 | 0 | 0 | 0 | 0 | -40569.448 | 0 | 0 | 0 | 0 | 0 | 0 | 0 | 397784.5233
2016-07-15 07:00 | 0 | 193910.2335 | 0 | 0 | 0 | 0 | 442091 | 0 | 0 | 0 | 0 | 0 | 0 | 0 | 0 | 0 | 504761.667 | 37205249.3402 | 0 | 0 | 4679670.8435 | 0 | 0 | 0 | 0 | 0 | 0 | 0 | 0 | 0 | 0 | -33377.1239 | 0 | 0 | 0 | 0 | 0 | 0 | 0 | 397784.5233
2016-07-15 08:00 | 0 | 175931.9791 | 0 | 0 | 0 | 0 | 431829 | 0 | 0 | 0 | 0 | 0 | 0 | 0 | 0 | 0 | 468188.5603 | 37205249.3402 | 0 | 0 | 4281886.3202 | 0 | 0 | 0 | 0 | 0 | 0 | 0 | 0 | 0 | 0 | -41093.3783 | 0 | 0 | 0 | 0 | 0 | 0 | 0 | 397784.5233
2016-07-15 09:00 | 0 | 110416.1957 | 0 | 0 | 0 | 0 | 432607 | 0 | 0 | 0 | 0 | 0 | 0 | 0 | 0 | 0 | 372613.9863 | 37205249.3402 | 0 | 0 | 3884101.7969 | 0 | 0 | 0 | 0 | 0 | 0 | 0 | 0 | 0 | 0 | -107387.1618 | 0 | 0 | 0 | 0 | 0 | 0 | 0 | 397784.5233
2016-07-15 10:00 | 0 | 105185.9619 | 0 | 0 | 0 | 0 | 444406 | 0 | 0 | 0 | 0 | 0 | 0 | 0 | 0 | 0 | 261883.3943 | 37205249.3402 | 0 | 0 | 3486317.2737 | 0 | 0 | 0 | 0 | 0 | 0 | 0 | 0 | 0 | 0 | -124416.3955 | 0 | 0 | 0 | 0 | 0 | 0 | 0 | 397784.5233
2016-07-15 11:00 | 0.12615 | 102732.7546 | 0 | 0 | 0 | 0 | 462733 | 0 | 0 | 0 | 0 | 0 | 0 | 0 | 0 | 0 | 90421.2933 | 37205249.3402 | 0 | 0 | 3176417.1382 | 0 | 0 | 0 | 0 | 0 | 0 | 0 | 0 | 0 | 0 | -192654.0461 | 0 | 0 | 0 | 0 | 0 | 0 | 0 | 309900.1355
2016-07-15 12:00 | 82458.5764 | 88160.8223 | 0 | 0 | 0 | 0 | 487020 | 0 | 0 | 0 | 0 | 0 | 0 | 0 | 0 | 0 | 0 | 37205249.3402 | 0 | 0 | 2778632.615 | 0 | 0 | 0 | 0 | 0 | 0 | 0 | 0 | 0 | 0 | -101596.9587 | 0 | 0 | 0 | 0 | 0 | 0 | 0 | 397784.5233
2016-07-15 13:00 | 450856.0031 | 0 | 0 | 0 | 0 | 0 | 517382 | 0 | 0 | 0 | 0 | 0 | 0 | 0 | 0 | 0 | 0 | 37205249.3402 | 0 | 0 | 2655436.3243 | 0 | 0 | 0 | 0 | 0 | 0 | 0 | 0 | 0 | 0 | 0 | 0 | 0 | 0 | 0 | 0 | 0 | 0 | 123196.2906
2016-07-15 14:00 | 773150.1521 | 0 | 0 | 0 | 0 | 0 | 548705 | 0 | 0 | 0 | 0 | 0 | 0 | 0 | 0 | 0 | 0 | 37224797.534 | 0 | 0 | 2853446.135 | 0 | 0 | 0 | 0 | 0 | 0 | 0 | 0 | 0 | 0 | 0 | 24435.2423 | 0 | 0 | 0 | 0 | 0 | 200009.9098 | 0
2016-07-15 15:00 | 924490.9853 | 0 | 0 | 0 | 0 | 0 | 577335 | 0 | 0 | 0 | 0 | 0 | 0 | 0 | 0 | 0 | 176672.2715 | 37244345.7279 | 0 | 0 | 2976416.582 | 0 | 0 | 0 | 0 | 0 | 0 | 0 | 0 | 0 | 0 | 198508.1703 | 24435.2423 | 0 | 0 | 0 | 0 | 0 | 124212.5727 | 0
2016-07-15 16:00 | 989348.7736 | 0 | 0 | 0 | 0 | 0 | 601301 | 0 | 0 | 0 | 0 | 0 | 0 | 0 | 0 | 0 | 353344.5431 | 37263893.9217 | 0 | 0 | 3139869.8994 | 0 | 0 | 0 | 0 | 0 | 0 | 0 | 0 | 0 | 0 | 198508.1703 | 24435.2423 | 0 | 0 | 0 | 0 | 0 | 165104.361 | 0
2016-07-15 17:00 | 1021945.9861 | 0 | 0 | 0 | 0 | 0 | 623336 | 0 | 0 | 0 | 0 | 0 | 0 | 0 | 0 | 0 | 425022.9747 | 37283442.1156 | 0 | 0 | 3430570.7077 | 0 | 0 | 0 | 0 | 0 | 0 | 0 | 0 | 0 | 0 | 80537.5636 | 24435.2423 | 0 | 0 | 0 | 0 | 0 | 293637.1802 | 0
2016-07-15 18:00 | 1041268.7709 | 0 | 0 | 0 | 0 | 0 | 640286 | 0 | 0 | 0 | 0 | 0 | 0 | 0 | 0 | 0 | 498813.1847 | 37302990.3095 | 0 | 0 | 3721271.5161 | 0 | 0 | 0 | 0 | 0 | 0 | 0 | 0 | 0 | 0 | 82910.3484 | 24435.2423 | 0 | 0 | 0 | 0 | 0 | 293637.1802 | 0
2016-07-15 19:00 | 1051522.6794 | 0 | 0 | 0 | 0 | 0 | 650704 | 0 | 0 | 0 | 0 | 0 | 0 | 0 | 0 | 0 | 675485.4563 | 37322538.5033 | 0 | 0 | 3897368.0303 | 0 | 0 | 0 | 0 | 0 | 0 | 0 | 0 | 0 | 0 | 198508.1703 | 24435.2423 | 0 | 0 | 0 | 0 | 0 | 177875.2668 | 0
2016-07-15 20:00 | 1065976.8397 | 0 | 0 | 0 | 0 | 0 | 657165 | 0 | 0 | 0 | 0 | 0 | 0 | 0 | 0 | 0 | 756243.5375 | 37342086.6972 | 0 | 0 | 4188068.8386 | 0 | 0 | 0 | 0 | 0 | 0 | 0 | 0 | 0 | 0 | 90739.4171 | 24435.2423 | 0 | 0 | 0 | 0 | 0 | 293637.1802 | 0
2016-07-15 21:00 | 1031883.5506 | 0 | 0 | 0 | 0 | 0 | 657587 | 0 | 0 | 0 | 0 | 0 | 0 | 0 | 0 | 0 | 806283.0115 | 37361634.891 | 0 | 0 | 4478769.647 | 0 | 0 | 0 | 0 | 0 | 0 | 0 | 0 | 0 | 0 | 56224.1281 | 24435.2423 | 0 | 0 | 0 | 0 | 0 | 293637.1802 | 0
2016-07-15 22:00 | 961249.6229 | 0 | 0 | 0 | 0 | 0 | 648192 | 0 | 0 | 0 | 0 | 0 | 0 | 0 | 0 | 0 | 982955.2831 | 37381183.0849 | 0 | 0 | 4567982.7152 | 0 | 0 | 0 | 0 | 0 | 0 | 0 | 0 | 0 | 0 | 198508.1703 | 24435.2423 | 0 | 0 | 0 | 0 | 0 | 90114.2103 | 0
2016-07-15 23:00 | 838233.8284 | 0 | 0 | 0 | 0 | 0 | 630495 | 0 | 0 | 0 | 0 | 0 | 0 | 0 | 0 | 0 | 1100150.7655 | 37400731.2788 | 0 | 0 | 4619089.7513 | 0 | 0 | 0 | 0 | 0 | 0 | 0 | 0 | 0 | 0 | 131680.3173 | 24435.2423 | 0 | 0 | 0 | 0 | 0 | 51623.2688 | 0
2016-07-16 | 629979.7865 | 0 | 0 | 0 | 0 | 0 | 610563 | 0 | 0 | 0 | 0 | 0 | 0 | 0 | 0 | 0 | 1095684.3398 | 37420279.4726 | 0 | 0 | 4619089.7513 | 0 | 0 | 0 | 0 | 0 | 0 | 0 | 0 | 0 | 0 | -5018.4559 | 24435.2423 | 0 | 0 | 0 | 0 | 0 | 0 | 0
2016-07-16 01:00 | 193973.0294 | 177209.0843 | 0 | 0 | 0 | 0 | 593282 | 0 | 0 | 0 | 0 | 0 | 0 | 0 | 0 | 0 | 919012.0682 | 37420279.4726 | 0 | 0 | 4575401.3882 | 0 | 0 | 0 | 0 | 0 | 0 | 0 | 0 | 0 | 0 | -198508.1703 | 0 | 0 | 0 | 0 | 0 | 0 | 0 | 43688.3631
2016-07-16 02:00 | 6663.8926 | 225270.0852 | 0 | 0 | 0 | 0 | 566934 | 0 | 0 | 0 | 0 | 0 | 0 | 0 | 0 | 0 | 790289.9247 | 37439827.6665 | 0 | 0 | 4177616.8649 | 0 | 0 | 0 | 0 | 0 | 0 | 0 | 0 | 0 | 0 | -144631.622 | 24435.2423 | 0 | 0 | 0 | 0 | 0 | 0 | 397784.5233
2016-07-16 03:00 | 479.5095 | 117604.6776 | 0 | 0 | 0 | 0 | 531396 | 0 | 0 | 0 | 0 | 0 | 0 | 0 | 0 | 0 | 613617.6532 | 37439827.6665 | 0 | 0 | 3779832.3417 | 0 | 0 | 0 | 0 | 0 | 0 | 0 | 0 | 0 | 0 | -198508.1703 | 0 | 0 | 0 | 0 | 0 | 0 | 0 | 397784.5233
2016-07-16 04:00 | 26.0272 | 305581.888 | 0 | 0 | 0 | 0 | 495930 | 0 | 0 | 0 | 0 | 0 | 0 | 0 | 0 | 0 | 444230.9976 | 37439827.6665 | 0 | 0 | 3779832.3417 | 0 | 0 | 0 | 0 | 0 | 0 | 0 | 0 | 0 | 0 | -190322.0849 | 0 | 0 | 0 | 0 | 0 | 0 | 0 | 0
2016-07-16 05:00 | 0 | 314185.1769 | 0 | 0 | 0 | 0 | 465615 | 0 | 0 | 0 | 0 | 0 | 0 | 0 | 0 | 0 | 500633.6969 | 37439827.6665 | 0 | 0 | 3382047.8184 | 0 | 0 | 0 | 0 | 0 | 0 | 0 | 0 | 0 | 0 | 63373.8194 | 0 | 0 | 0 | 0 | 0 | 0 | 0 | 397784.5233
2016-07-16 06:00 | 0 | 311184.7863 | 0 | 0 | 0 | 0 | 441570 | 0 | 0 | 0 | 0 | 0 | 0 | 0 | 0 | 0 | 362843.4911 | 37459375.8603 | 0 | 0 | 3382047.8184 | 0 | 0 | 0 | 0 | 0 | 0 | 0 | 0 | 0 | 0 | -154820.456 | 24435.2423 | 0 | 0 | 0 | 0 | 0 | 0 | 0
2016-07-16 07:00 | 0 | 304261.3323 | 0 | 0 | 0 | 0 | 422379 | 0 | 0 | 0 | 0 | 0 | 0 | 0 | 0 | 0 | 257718.7668 | 37459375.8603 | 0 | 0 | 3382047.8184 | 0 | 0 | 0 | 0 | 0 | 0 | 0 | 0 | 0 | 0 | -118117.6677 | 0 | 0 | 0 | 0 | 0 | 0 | 0 | 0
2016-07-16 08:00 | 0 | 288643.1054 | 0 | 0 | 0 | 0 | 410187 | 0 | 0 | 0 | 0 | 0 | 0 | 0 | 0 | 0 | 340719.9425 | 37459375.8603 | 0 | 0 | 2984263.2952 | 0 | 0 | 0 | 0 | 0 | 0 | 0 | 0 | 0 | 0 | 93259.748 | 0 | 0 | 0 | 0 | 0 | 0 | 0 | 397784.5233
2016-07-16 09:00 | 0 | 204337.3084 | 0 | 0 | 0 | 0 | 404433 | 0 | 0 | 0 | 0 | 0 | 0 | 0 | 0 | 0 | 193037.2087 | 37459375.8603 | 0 | 0 | 2921003.9699 | 0 | 0 | 0 | 0 | 0 | 0 | 0 | 0 | 0 | 0 | -165935.656 | 0 | 0 | 0 | 0 | 0 | 0 | 0 | 63259.3253
2016-07-16 10:00 | 0 | 195200.0299 | 0 | 0 | 0 | 0 | 403956 | 0 | 0 | 0 | 0 | 0 | 0 | 0 | 0 | 0 | 176672.2715 | 37478924.0542 | 0 | 0 | 2523219.4466 | 0 | 0 | 0 | 0 | 0 | 0 | 0 | 0 | 0 | 0 | -18387.5698 | 24435.2423 | 0 | 0 | 0 | 0 | 0 | 0 | 397784.5233
2016-07-16 11:00 | 0 | 189421.8706 | 0 | 0 | 0 | 0 | 411897 | 0 | 0 | 0 | 0 | 0 | 0 | 0 | 0 | 0 | 0 | 37498472.2481 | 0 | 0 | 2433585.7403 | 0 | 0 | 0 | 0 | 0 | 0 | 0 | 0 | 0 | 0 | -198508.1703 | 24435.2423 | 0 | 0 | 0 | 0 | 0 | 0 | 89633.7063
2016-07-16 12:00 | 57384.0247 | 166100.2892 | 0 | 0 | 0 | 0 | 431408 | 0 | 0 | 0 | 0 | 0 | 0 | 0 | 0 | 0 | 0 | 37498472.2481 | 0 | 0 | 2048541.8771 | 0 | 0 | 0 | 0 | 0 | 0 | 0 | 0 | 0 | 0 | 0 | 0 | 0 | 0 | 0 | 0 | 0 | 0 | 385043.8632
2016-07-16 13:00 | 385385.5823 | 75347.4177 | 0 | 0 | 0 | 0 | 460733 | 0 | 0 | 0 | 0 | 0 | 0 | 0 | 0 | 0 | 0 | 37498472.2481 | 0 | 0 | 2048541.8771 | 0 | 0 | 0 | 0 | 0 | 0 | 0 | 0 | 0 | 0 | 0 | 0 | 0 | 0 | 0 | 0 | 0 | 0 | 0
2016-07-16 14:00 | 721108.3215 | 0 | 0 | 0 | 0 | 0 | 493000 | 0 | 0 | 0 | 0 | 0 | 0 | 0 | 0 | 0 | 0 | 37518020.4419 | 0 | 0 | 2250178.2255 | 0 | 0 | 0 | 0 | 0 | 0 | 0 | 0 | 0 | 0 | 0 | 24435.2423 | 0 | 0 | 0 | 0 | 0 | 203673.0792 | 0
2016-07-16 15:00 | 900581.5106 | 0 | 0 | 0 | 0 | 0 | 524171 | 0 | 0 | 0 | 0 | 0 | 0 | 0 | 0 | 0 | 51920.8984 | 37537568.6358 | 0 | 0 | 2540879.0338 | 0 | 0 | 0 | 0 | 0 | 0 | 0 | 0 | 0 | 0 | 58338.0881 | 24435.2423 | 0 | 0 | 0 | 0 | 0 | 293637.1802 | 0
2016-07-16 16:00 | 972147.6357 | 0 | 0 | 0 | 0 | 0 | 550527 | 0 | 0 | 0 | 0 | 0 | 0 | 0 | 0 | 0 | 228593.17 | 37557116.8296 | 0 | 0 | 2737569.4847 | 0 | 0 | 0 | 0 | 0 | 0 | 0 | 0 | 0 | 0 | 198508.1703 | 24435.2423 | 0 | 0 | 0 | 0 | 0 | 198677.2231 | 0
2016-07-16 17:00 | 1011603.5629 | 0 | 0 | 0 | 0 | 0 | 572417 | 0 | 0 | 0 | 0 | 0 | 0 | 0 | 0 | 0 | 356518.9752 | 37576665.0235 | 0 | 0 | 3005873.8009 | 0 | 0 | 0 | 0 | 0 | 0 | 0 | 0 | 0 | 0 | 143736.8598 | 24435.2423 | 0 | 0 | 0 | 0 | 0 | 271014.4608 | 0
2016-07-16 18:00 | 1041745.2056 | 0 | 0 | 0 | 0 | 0 | 589029 | 0 | 0 | 0 | 0 | 0 | 0 | 0 | 0 | 0 | 476351.9421 | 37596213.2174 | 0 | 0 | 3296574.6093 | 0 | 0 | 0 | 0 | 0 | 0 | 0 | 0 | 0 | 0 | 134643.7831 | 24435.2423 | 0 | 0 | 0 | 0 | 0 | 293637.1802 | 0
2016-07-16 19:00 | 1057258.5447 | 0 | 0 | 0 | 0 | 0 | 600006 | 0 | 0 | 0 | 0 | 0 | 0 | 0 | 0 | 0 | 600222.2509 | 37615761.4112 | 0 | 0 | 3587275.4177 | 0 | 0 | 0 | 0 | 0 | 0 | 0 | 0 | 0 | 0 | 139180.1222 | 24435.2423 | 0 | 0 | 0 | 0 | 0 | 293637.1802 | 0
2016-07-16 20:00 | 1066056.5167 | 0 | 0 | 0 | 0 | 0 | 606513 | 0 | 0 | 0 | 0 | 0 | 0 | 0 | 0 | 0 | 776894.5225 | 37635309.6051 | 0 | 0 | 3821509.5207 | 0 | 0 | 0 | 0 | 0 | 0 | 0 | 0 | 0 | 0 | 198508.1703 | 24435.2423 | 0 | 0 | 0 | 0 | 0 | 236600.1041 | 0
2016-07-16 21:00 | 1035920.8257 | 0 | 0 | 0 | 0 | 0 | 608656 | 0 | 0 | 0 | 0 | 0 | 0 | 0 | 0 | 0 | 874075.7613 | 37654857.7989 | 0 | 0 | 4112210.3291 | 0 | 0 | 0 | 0 | 0 | 0 | 0 | 0 | 0 | 0 | 109192.4032 | 24435.2423 | 0 | 0 | 0 | 0 | 0 | 293637.1802 | 0
2016-07-16 22:00 | 977050.1109 | 0 | 0 | 0 | 0 | 0 | 603469 | 0 | 0 | 0 | 0 | 0 | 0 | 0 | 0 | 0 | 923478.494 | 37674405.9928 | 0 | 0 | 4402911.1375 | 0 | 0 | 0 | 0 | 0 | 0 | 0 | 0 | 0 | 0 | 55508.6884 | 24435.2423 | 0 | 0 | 0 | 0 | 0 | 293637.1802 | 0
2016-07-16 23:00 | 870412.0856 | 0 | 0 | 0 | 0 | 0 | 591077 | 0 | 0 | 0 | 0 | 0 | 0 | 0 | 0 | 0 | 1100150.7655 | 37693954.1866 | 0 | 0 | 4458738.8938 | 0 | 0 | 0 | 0 | 0 | 0 | 0 | 0 | 0 | 0 | 198508.1703 | 24435.2423 | 0 | 0 | 0 | 0 | 0 | 56391.673 | 0
2016-07-17 | 615788.8164 | 0 | 0 | 0 | 0 | 0 | 575707 | 0 | 0 | 0 | 0 | 0 | 0 | 0 | 0 | 0 | 1100150.7655 | 37713502.3805 | 0 | 0 | 4474229.0021 | 0 | 0 | 0 | 0 | 0 | 0 | 0 | 0 | 0 | 0 | 0 | 24435.2423 | 0 | 0 | 0 | 0 | 0 | 15646.5741 | 0
2016-07-17 01:00 | 187208.744 | 174629.0857 | 0 | 0 | 0 | 0 | 560346 | 0 | 0 | 0 | 0 | 0 | 0 | 0 | 0 | 0 | 923478.494 | 37713502.3805 | 0 | 0 | 4474229.0021 | 0 | 0 | 0 | 0 | 0 | 0 | 0 | 0 | 0 | 0 | -198508.1703 | 0 | 0 | 0 | 0 | 0 | 0 | 0 | 0
2016-07-17 02:00 | 6550.5694 | 466994.6088 | 0 | 0 | 0 | 0 | 538670 | 0 | 0 | 0 | 0 | 0 | 0 | 0 | 0 | 0 | 865517.4026 | 37713502.3805 | 0 | 0 | 4474229.0021 | 0 | 0 | 0 | 0 | 0 | 0 | 0 | 0 | 0 | 0 | -65124.8218 | 0 | 0 | 0 | 0 | 0 | 0 | 0 | 0
2016-07-17 03:00 | 464.6135 | 333954.4585 | 0 | 0 | 0 | 0 | 508492 | 0 | 0 | 0 | 0 | 0 | 0 | 0 | 0 | 0 | 688845.131 | 37733050.5744 | 0 | 0 | 4474229.0021 | 0 | 0 | 0 | 0 | 0 | 0 | 0 | 0 | 0 | 0 | -198508.1703 | 24435.2423 | 0 | 0 | 0 | 0 | 0 | 0 | 0
2016-07-17 04:00 | 9.8389 | 278963.9908 | 0 | 0 | 0 | 0 | 477482 | 0 | 0 | 0 | 0 | 0 | 0 | 0 | 0 | 0 | 512172.8595 | 37733050.5744 | 0 | 0 | 4474229.0021 | 0 | 0 | 0 | 0 | 0 | 0 | 0 | 0 | 0 | 0 | -198508.1703 | 0 | 0 | 0 | 0 | 0 | 0 | 0 | 0
2016-07-17 05:00 | 0 | 476730.4944 | 0 | 0 | 0 | 0 | 451035 | 0 | 0 | 0 | 0 | 0 | 0 | 0 | 0 | 0 | 535041.8495 | 37733050.5744 | 0 | 0 | 4474229.0021 | 0 | 0 | 0 | 0 | 0 | 0 | 0 | 0 | 0 | 0 | 25695.4944 | 0 | 0 | 0 | 0 | 0 | 0 | 0 | 0
2016-07-17 06:00 | 0 | 255570.072 | 0 | 0 | 0 | 0 | 429643 | 0 | 0 | 0 | 0 | 0 | 0 | 0 | 0 | 0 | 358369.5779 | 37752598.7682 | 0 | 0 | 4474229.0021 | 0 | 0 | 0 | 0 | 0 | 0 | 0 | 0 | 0 | 0 | -198508.1703 | 24435.2423 | 0 | 0 | 0 | 0 | 0 | 0 | 0
2016-07-17 07:00 | 0 | 433435.0081 | 0 | 0 | 0 | 0 | 411588 | 0 | 0 | 0 | 0 | 0 | 0 | 0 | 0 | 0 | 377813.4152 | 37752598.7682 | 0 | 0 | 4474229.0021 | 0 | 0 | 0 | 0 | 0 | 0 | 0 | 0 | 0 | 0 | 21847.0081 | 0 | 0 | 0 | 0 | 0 | 0 | 0 | 0
2016-07-17 08:00 | 0 | 201309.8297 | 0 | 0 | 0 | 0 | 399818 | 0 | 0 | 0 | 0 | 0 | 0 | 0 | 0 | 0 | 201141.1436 | 37752598.7682 | 0 | 0 | 4474229.0021 | 0 | 0 | 0 | 0 | 0 | 0 | 0 | 0 | 0 | 0 | -198508.1703 | 0 | 0 | 0 | 0 | 0 | 0 | 0 | 0
2016-07-17 09:00 | 0 | 409508.6594 | 0 | 0 | 0 | 0 | 392622 | 0 | 0 | 0 | 0 | 0 | 0 | 0 | 0 | 0 | 194422.9049 | 37772146.9621 | 0 | 0 | 4474229.0021 | 0 | 0 | 0 | 0 | 0 | 0 | 0 | 0 | 0 | 0 | -7548.5829 | 24435.2423 | 0 | 0 | 0 | 0 | 0 | 0 | 0
2016-07-17 10:00 | 0 | 302472.2832 | 0 | 0 | 0 | 0 | 387527 | 0 | 0 | 0 | 0 | 0 | 0 | 0 | 0 | 0 | 118724.2069 | 37772146.9621 | 0 | 0 | 4474229.0021 | 0 | 0 | 0 | 0 | 0 | 0 | 0 | 0 | 0 | 0 | -85054.7168 | 0 | 0 | 0 | 0 | 0 | 0 | 0 | 0
2016-07-17 11:00 | 0.87646 | 337082.4689 | 0 | 0 | 0 | 0 | 391641 | 0 | 0 | 0 | 0 | 0 | 0 | 0 | 0 | 0 | 70167.8943 | 37772146.9621 | 0 | 0 | 4474229.0021 | 0 | 0 | 0 | 0 | 0 | 0 | 0 | 0 | 0 | 0 | -54557.6547 | 0 | 0 | 0 | 0 | 0 | 0 | 0 | 0
2016-07-17 12:00 | 73407.8935 | 283498.0181 | 0 | 0 | 0 | 0 | 411311 | 0 | 0 | 0 | 0 | 0 | 0 | 0 | 0 | 0 | 0 | 37791695.1559 | 0 | 0 | 4474229.0021 | 0 | 0 | 0 | 0 | 0 | 0 | 0 | 0 | 0 | 0 | -78840.3307 | 24435.2423 | 0 | 0 | 0 | 0 | 0 | 0 | 0
2016-07-17 13:00 | 418621.1349 | 49924.1074 | 0 | 0 | 0 | 0 | 444110 | 0 | 0 | 0 | 0 | 0 | 0 | 0 | 0 | 0 | 0 | 37811243.3498 | 0 | 0 | 4474229.0021 | 0 | 0 | 0 | 0 | 0 | 0 | 0 | 0 | 0 | 0 | 0 | 24435.2423 | 0 | 0 | 0 | 0 | 0 | 0 | 0
2016-07-17 14:00 | 746610.9662 | 0 | 0 | 0 | 0 | 0 | 479639 | 0 | 0 | 0 | 0 | 0 | 0 | 0 | 0 | 0 | 0 | 37830791.5437 | 0 | 0 | 4714340.3587 | 0 | 0 | 0 | 0 | 0 | 0 | 0 | 0 | 0 | 0 | 0 | 24435.2423 | 0 | 0 | 0 | 0 | 0 | 242536.7239 | 0
2016-07-17 15:00 | 908369.0701 | 0 | 0 | 0 | 0 | 0 | 514092 | 0 | 0 | 0 | 0 | 0 | 0 | 0 | 0 | 0 | 176672.2715 | 37850339.7375 | 0 | 0 | 4883960.6796 | 0 | 0 | 0 | 0 | 0 | 0 | 0 | 0 | 0 | 0 | 198508.1703 | 24435.2423 | 0 | 0 | 0 | 0 | 0 | 171333.6575 | 0
2016-07-17 16:00 | 977063.7614 | 0 | 0 | 0 | 0 | 0 | 545689 | 0 | 0 | 0 | 0 | 0 | 0 | 0 | 0 | 0 | 353344.5431 | 37869887.9314 | 0 | 0 | 5090307.715 | 0 | 0 | 0 | 0 | 0 | 0 | 0 | 0 | 0 | 0 | 198508.1703 | 24435.2423 | 0 | 0 | 0 | 0 | 0 | 208431.3488 | 0
2016-07-17 17:00 | 1013081.8568 | 0 | 0 | 0 | 0 | 0 | 571375 | 0 | 0 | 0 | 0 | 0 | 0 | 0 | 0 | 0 | 463379.1896 | 37889436.1252 | 0 | 0 | 5381008.5234 | 0 | 0 | 0 | 0 | 0 | 0 | 0 | 0 | 0 | 0 | 123634.4343 | 24435.2423 | 0 | 0 | 0 | 0 | 0 | 293637.1802 | 0
2016-07-17 18:00 | 1013807.2047 | 0 | 0 | 0 | 0 | 0 | 591889 | 0 | 0 | 0 | 0 | 0 | 0 | 0 | 0 | 0 | 601247.5914 | 37908984.3191 | 0 | 0 | 5621157.4226 | 0 | 0 | 0 | 0 | 0 | 0 | 0 | 0 | 0 | 0 | 154908.3166 | 24435.2423 | 0 | 0 | 0 | 0 | 0 | 242574.6457 | 0
2016-07-17 19:00 | 1025302.1798 | 0 | 0 | 0 | 0 | 0 | 607872 | 0 | 0 | 0 | 0 | 0 | 0 | 0 | 0 | 0 | 689675.9954 | 37928532.513 | 0 | 0 | 5911858.231 | 0 | 0 | 0 | 0 | 0 | 0 | 0 | 0 | 0 | 0 | 99357.7573 | 24435.2423 | 0 | 0 | 0 | 0 | 0 | 293637.1802 | 0
2016-07-17 20:00 | 1033224.6331 | 0 | 0 | 0 | 0 | 0 | 620128 | 0 | 0 | 0 | 0 | 0 | 0 | 0 | 0 | 0 | 866348.267 | 37948080.7068 | 0 | 0 | 6100109.9193 | 0 | 0 | 0 | 0 | 0 | 0 | 0 | 0 | 0 | 0 | 198508.1703 | 24435.2423 | 0 | 0 | 0 | 0 | 0 | 190153.2205 | 0
2016-07-17 21:00 | 1010997.6888 | 0 | 0 | 0 | 0 | 0 | 628734 | 0 | 0 | 0 | 0 | 0 | 0 | 0 | 0 | 0 | 923478.494 | 37967628.9007 | 0 | 0 | 6390810.7277 | 0 | 0 | 0 | 0 | 0 | 0 | 0 | 0 | 0 | 0 | 64191.2663 | 24435.2423 | 0 | 0 | 0 | 0 | 0 | 293637.1802 | 0
2016-07-17 22:00 | 953876.9083 | 0 | 0 | 0 | 0 | 0 | 630088 | 0 | 0 | 0 | 0 | 0 | 0 | 0 | 0 | 0 | 1100150.7655 | 37987177.0945 | 0 | 0 | 6490647.7684 | 0 | 0 | 0 | 0 | 0 | 0 | 0 | 0 | 0 | 0 | 198508.1703 | 24435.2423 | 0 | 0 | 0 | 0 | 0 | 100845.4957 | 0
2016-07-17 23:00 | 832313.2326 | 0 | 0 | 0 | 0 | 0 | 622054 | 0 | 0 | 0 | 0 | 0 | 0 | 0 | 0 | 0 | 1100150.7655 | 38006725.2884 | 0 | 0 | 6674613.5187 | 0 | 0 | 0 | 0 | 0 | 0 | 0 | 0 | 0 | 0 | 0 | 24435.2423 | 0 | 0 | 0 | 0 | 0 | 185823.9903 | 0
2016-07-18 | 604401.7877 | 0 | 0 | 0 | 0 | 0 | 608973 | 0 | 0 | 0 | 0 | 0 | 0 | 0 | 0 | 0 | 1100150.7655 | 38026273.4823 | 0 | 0 | 6620897.862 | 0 | 0 | 0 | 0 | 0 | 0 | 0 | 0 | 0 | 0 | 0 | 24435.2423 | 0 | 0 | 0 | 0 | 0 | 0 | 53715.6567
2016-07-18 01:00 | 185371.2227 | 279748.033 | 0 | 0 | 0 | 0 | 595724 | 0 | 0 | 0 | 0 | 0 | 0 | 0 | 0 | 0 | 983912.5431 | 38026273.4823 | 0 | 0 | 6620897.862 | 0 | 0 | 0 | 0 | 0 | 0 | 0 | 0 | 0 | 0 | -130604.7442 | 0 | 0 | 0 | 0 | 0 | 0 | 0 | 0
2016-07-18 02:00 | 6446.0744 | 319517.568 | 0 | 0 | 0 | 0 | 572179 | 0 | 0 | 0 | 0 | 0 | 0 | 0 | 0 | 0 | 807240.2716 | 38026273.4823 | 0 | 0 | 6532551.2189 | 0 | 0 | 0 | 0 | 0 | 0 | 0 | 0 | 0 | 0 | -198508.1703 | 0 | 0 | 0 | 0 | 0 | 0 | 0 | 88346.6431
2016-07-18 03:00 | 470.4193 | 346532.9695 | 0 | 0 | 0 | 0 | 540002 | 0 | 0 | 0 | 0 | 0 | 0 | 0 | 0 | 0 | 635471.5076 | 38026273.4823 | 0 | 0 | 6532551.2189 | 0 | 0 | 0 | 0 | 0 | 0 | 0 | 0 | 0 | 0 | -192998.6112 | 0 | 0 | 0 | 0 | 0 | 0 | 0 | 0
2016-07-18 04:00 | 16.6447 | 362195.5742 | 0 | 0 | 0 | 0 | 506806 | 0 | 0 | 0 | 0 | 0 | 0 | 0 | 0 | 0 | 506783.0425 | 38026273.4823 | 0 | 0 | 6532551.2189 | 0 | 0 | 0 | 0 | 0 | 0 | 0 | 0 | 0 | 0 | -144593.7811 | 0 | 0 | 0 | 0 | 0 | 0 | 0 | 0
2016-07-18 05:00 | 0 | 363403.0199 | 0 | 0 | 0 | 0 | 477936 | 0 | 0 | 0 | 0 | 0 | 0 | 0 | 0 | 0 | 574276.5664 | 38045821.6761 | 0 | 0 | 6134766.6956 | 0 | 0 | 0 | 0 | 0 | 0 | 0 | 0 | 0 | 0 | 75835.4201 | 24435.2423 | 0 | 0 | 0 | 0 | 0 | 0 | 397784.5233
2016-07-18 06:00 | 0 | 343719.1047 | 0 | 0 | 0 | 0 | 455072 | 0 | 0 | 0 | 0 | 0 | 0 | 0 | 0 | 0 | 475172.4896 | 38045821.6761 | 0 | 0 | 6134766.6956 | 0 | 0 | 0 | 0 | 0 | 0 | 0 | 0 | 0 | 0 | -111352.8953 | 0 | 0 | 0 | 0 | 0 | 0 | 0 | 0
2016-07-18 07:00 | 0 | 316392.7352 | 0 | 0 | 0 | 0 | 438275 | 0 | 0 | 0 | 0 | 0 | 0 | 0 | 0 | 0 | 366697.2739 | 38045821.6761 | 0 | 0 | 6134766.6956 | 0 | 0 | 0 | 0 | 0 | 0 | 0 | 0 | 0 | 0 | -121882.2648 | 0 | 0 | 0 | 0 | 0 | 0 | 0 | 0
2016-07-18 08:00 | 0 | 288043.0605 | 0 | 0 | 0 | 0 | 430035 | 0 | 0 | 0 | 0 | 0 | 0 | 0 | 0 | 0 | 431499.6896 | 38045821.6761 | 0 | 0 | 5736982.1724 | 0 | 0 | 0 | 0 | 0 | 0 | 0 | 0 | 0 | 0 | 72811.703 | 0 | 0 | 0 | 0 | 0 | 0 | 0 | 397784.5233
2016-07-18 09:00 | 0 | 242287.5419 | 0 | 0 | 0 | 0 | 432780 | 0 | 0 | 0 | 0 | 0 | 0 | 0 | 0 | 0 | 277099.9473 | 38065369.87 | 0 | 0 | 5660232.4613 | 0 | 0 | 0 | 0 | 0 | 0 | 0 | 0 | 0 | 0 | -173482.8565 | 24435.2423 | 0 | 0 | 0 | 0 | 0 | 0 | 76749.7111
2016-07-18 10:00 | 0 | 220276.9412 | 0 | 0 | 0 | 0 | 446146 | 0 | 0 | 0 | 0 | 0 | 0 | 0 | 0 | 0 | 100427.6758 | 38065369.87 | 0 | 0 | 5609564.1493 | 0 | 0 | 0 | 0 | 0 | 0 | 0 | 0 | 0 | 0 | -198508.1703 | 0 | 0 | 0 | 0 | 0 | 0 | 0 | 50668.312
2016-07-18 11:00 | 0 | 206461.7344 | 0 | 0 | 0 | 0 | 466590 | 0 | 0 | 0 | 0 | 0 | 0 | 0 | 0 | 0 | 60088.7613 | 38065369.87 | 0 | 0 | 5211779.626 | 0 | 0 | 0 | 0 | 0 | 0 | 0 | 0 | 0 | 0 | -45324.623 | 0 | 0 | 0 | 0 | 0 | 0 | 0 | 397784.5233
2016-07-18 12:00 | 61585.8943 | 183409.7357 | 0 | 0 | 0 | 0 | 495607 | 0 | 0 | 0 | 0 | 0 | 0 | 0 | 0 | 0 | 6472.5182 | 38084918.0638 | 0 | 0 | 4813995.1028 | 0 | 0 | 0 | 0 | 0 | 0 | 0 | 0 | 0 | 0 | -60242.9697 | 24435.2423 | 0 | 0 | 0 | 0 | 0 | 0 | 397784.5233
2016-07-18 13:00 | 370606.6126 | 152309.8949 | 0 | 0 | 0 | 0 | 530189 | 0 | 0 | 0 | 0 | 0 | 0 | 0 | 0 | 0 | 0 | 38084918.0638 | 0 | 0 | 4813995.1028 | 0 | 0 | 0 | 0 | 0 | 0 | 0 | 0 | 0 | 0 | -7272.4924 | 0 | 0 | 0 | 0 | 0 | 0 | 0 | 0
2016-07-18 14:00 | 687354.9457 | 0 | 0 | 0 | 0 | 0 | 567488 | 0 | 0 | 0 | 0 | 0 | 0 | 0 | 0 | 0 | 0 | 38104466.2577 | 0 | 0 | 4908472.4891 | 0 | 0 | 0 | 0 | 0 | 0 | 0 | 0 | 0 | 0 | 0 | 24435.2423 | 0 | 0 | 0 | 0 | 0 | 95431.7034 | 0
2016-07-18 15:00 | 870142.9891 | 0 | 0 | 0 | 0 | 0 | 602663 | 0 | 0 | 0 | 0 | 0 | 0 | 0 | 0 | 0 | 176672.2715 | 38124014.4516 | 0 | 0 | 4952563.6999 | 0 | 0 | 0 | 0 | 0 | 0 | 0 | 0 | 0 | 0 | 198508.1703 | 24435.2423 | 0 | 0 | 0 | 0 | 0 | 44536.5765 | 0
2016-07-18 16:00 | 932076.0612 | 0 | 0 | 0 | 0 | 0 | 632805 | 0 | 0 | 0 | 0 | 0 | 0 | 0 | 0 | 0 | 353344.5431 | 38143562.6454 | 0 | 0 | 5028128.072 | 0 | 0 | 0 | 0 | 0 | 0 | 0 | 0 | 0 | 0 | 198508.1703 | 24435.2423 | 0 | 0 | 0 | 0 | 0 | 76327.6486 | 0
2016-07-18 17:00 | 969419.3918 | 0 | 0 | 0 | 0 | 0 | 655699 | 0 | 0 | 0 | 0 | 0 | 0 | 0 | 0 | 0 | 530016.8146 | 38163110.8393 | 0 | 0 | 5117997.2814 | 0 | 0 | 0 | 0 | 0 | 0 | 0 | 0 | 0 | 0 | 198508.1703 | 24435.2423 | 0 | 0 | 0 | 0 | 0 | 90776.9792 | 0
2016-07-18 18:00 | 981743.6733 | 0 | 0 | 0 | 0 | 0 | 671854 | 0 | 0 | 0 | 0 | 0 | 0 | 0 | 0 | 0 | 522734.1678 | 38182659.0331 | 0 | 0 | 5408698.0898 | 0 | 0 | 0 | 0 | 0 | 0 | 0 | 0 | 0 | 0 | -8182.7492 | 24435.2423 | 0 | 0 | 0 | 0 | 0 | 293637.1802 | 0
2016-07-18 19:00 | 976194.1347 | 0 | 0 | 0 | 0 | 0 | 678778 | 0 | 0 | 0 | 0 | 0 | 0 | 0 | 0 | 0 | 504350.0717 | 38202207.227 | 0 | 0 | 5699398.8982 | 0 | 0 | 0 | 0 | 0 | 0 | 0 | 0 | 0 | 0 | -20656.2879 | 24435.2423 | 0 | 0 | 0 | 0 | 0 | 293637.1802 | 0
2016-07-18 20:00 | 1012527.8358 | 0 | 0 | 0 | 0 | 0 | 679882 | 0 | 0 | 0 | 0 | 0 | 0 | 0 | 0 | 0 | 681022.3432 | 38221755.4209 | 0 | 0 | 5808004.2972 | 0 | 0 | 0 | 0 | 0 | 0 | 0 | 0 | 0 | 0 | 198508.1703 | 24435.2423 | 0 | 0 | 0 | 0 | 0 | 109702.4232 | 0
2016-07-18 21:00 | 988427.5419 | 0 | 0 | 0 | 0 | 0 | 677977 | 0 | 0 | 0 | 0 | 0 | 0 | 0 | 0 | 0 | 857694.6147 | 38241303.6147 | 0 | 0 | 5894636.3552 | 0 | 0 | 0 | 0 | 0 | 0 | 0 | 0 | 0 | 0 | 198508.1703 | 24435.2423 | 0 | 0 | 0 | 0 | 0 | 87507.1293 | 0
2016-07-18 22:00 | 929204.4143 | 0 | 0 | 0 | 0 | 0 | 673385 | 0 | 0 | 0 | 0 | 0 | 0 | 0 | 0 | 0 | 989227.1014 | 38260851.8086 | 0 | 0 | 5977395.2677 | 0 | 0 | 0 | 0 | 0 | 0 | 0 | 0 | 0 | 0 | 147789.3108 | 24435.2423 | 0 | 0 | 0 | 0 | 0 | 83594.8611 | 0
2016-07-18 23:00 | 811907.5728 | 0 | 0 | 0 | 0 | 0 | 662839 | 0 | 0 | 0 | 0 | 0 | 0 | 0 | 0 | 0 | 1100150.7655 | 38280400.0024 | 0 | 0 | 5977395.2677 | 0 | 0 | 0 | 0 | 0 | 0 | 0 | 0 | 0 | 0 | 124633.3305 | 24435.2423 | 0 | 0 | 0 | 0 | 0 | 0 | 0
2016-07-19 | 615284.29 | 0 | 0 | 0 | 0 | 0 | 645707 | 0 | 0 | 0 | 0 | 0 | 0 | 0 | 0 | 0 | 1073074.5536 | 38280400.0024 | 0 | 0 | 5977395.2677 | 0 | 0 | 0 | 0 | 0 | 0 | 0 | 0 | 0 | 0 | -30422.71 | 0 | 0 | 0 | 0 | 0 | 0 | 0 | 0
2016-07-19 01:00 | 197379.634 | 340907.7845 | 0 | 0 | 0 | 0 | 626926 | 0 | 0 | 0 | 0 | 0 | 0 | 0 | 0 | 0 | 994186.2161 | 38280400.0024 | 0 | 0 | 5977395.2677 | 0 | 0 | 0 | 0 | 0 | 0 | 0 | 0 | 0 | 0 | -88638.5814 | 0 | 0 | 0 | 0 | 0 | 0 | 0 | 0
2016-07-19 02:00 | 6172.8707 | 387305.3632 | 0 | 0 | 0 | 0 | 597364 | 0 | 0 | 0 | 0 | 0 | 0 | 0 | 0 | 0 | 817513.9446 | 38299948.1963 | 0 | 0 | 5922186.3081 | 0 | 0 | 0 | 0 | 0 | 0 | 0 | 0 | 0 | 0 | -198508.1703 | 24435.2423 | 0 | 0 | 0 | 0 | 0 | 0 | 55208.9595
2016-07-19 03:00 | 452.0168 | 359773.8129 | 0 | 0 | 0 | 0 | 558734 | 0 | 0 | 0 | 0 | 0 | 0 | 0 | 0 | 0 | 640841.673 | 38299948.1963 | 0 | 0 | 5922186.3081 | 0 | 0 | 0 | 0 | 0 | 0 | 0 | 0 | 0 | 0 | -198508.1703 | 0 | 0 | 0 | 0 | 0 | 0 | 0 | 0
2016-07-19 04:00 | 23.3083 | 420518.4182 | 0 | 0 | 0 | 0 | 520670 | 0 | 0 | 0 | 0 | 0 | 0 | 0 | 0 | 0 | 551727.5096 | 38299948.1963 | 0 | 0 | 5922186.3081 | 0 | 0 | 0 | 0 | 0 | 0 | 0 | 0 | 0 | 0 | -100128.2735 | 0 | 0 | 0 | 0 | 0 | 0 | 0 | 0
2016-07-19 05:00 | 0 | 409370.2281 | 0 | 0 | 0 | 0 | 488298 | 0 | 0 | 0 | 0 | 0 | 0 | 0 | 0 | 0 | 481481.7926 | 38299948.1963 | 0 | 0 | 5922186.3081 | 0 | 0 | 0 | 0 | 0 | 0 | 0 | 0 | 0 | 0 | -78927.7719 | 0 | 0 | 0 | 0 | 0 | 0 | 0 | 0
2016-07-19 06:00 | 0 | 382666.4702 | 0 | 0 | 0 | 0 | 461564 | 0 | 0 | 0 | 0 | 0 | 0 | 0 | 0 | 0 | 389515.6254 | 38319496.3902 | 0 | 0 | 5922186.3081 | 0 | 0 | 0 | 0 | 0 | 0 | 0 | 0 | 0 | 0 | -103332.7721 | 24435.2423 | 0 | 0 | 0 | 0 | 0 | 0 | 0
2016-07-19 07:00 | 0 | 356520.2389 | 0 | 0 | 0 | 0 | 442848 | 0 | 0 | 0 | 0 | 0 | 0 | 0 | 0 | 0 | 312683.918 | 38319496.3902 | 0 | 0 | 5922186.3081 | 0 | 0 | 0 | 0 | 0 | 0 | 0 | 0 | 0 | 0 | -86327.7611 | 0 | 0 | 0 | 0 | 0 | 0 | 0 | 0
2016-07-19 08:00 | 0 | 332263.5738 | 0 | 0 | 0 | 0 | 433311 | 0 | 0 | 0 | 0 | 0 | 0 | 0 | 0 | 0 | 222751.7087 | 38319496.3902 | 0 | 0 | 5922186.3081 | 0 | 0 | 0 | 0 | 0 | 0 | 0 | 0 | 0 | 0 | -101047.4262 | 0 | 0 | 0 | 0 | 0 | 0 | 0 | 0
2016-07-19 09:00 | 0 | 281371.9702 | 0 | 0 | 0 | 0 | 435488 | 0 | 0 | 0 | 0 | 0 | 0 | 0 | 0 | 0 | 276763.684 | 38319496.3902 | 0 | 0 | 5524401.7849 | 0 | 0 | 0 | 0 | 0 | 0 | 0 | 0 | 0 | 0 | 60687.6127 | 0 | 0 | 0 | 0 | 0 | 0 | 0 | 397784.5233
2016-07-19 10:00 | 0 | 242260.6275 | 0 | 0 | 0 | 0 | 448967 | 0 | 0 | 0 | 0 | 0 | 0 | 0 | 0 | 0 | 262222.8886 | 38339044.584 | 0 | 0 | 5126617.2616 | 0 | 0 | 0 | 0 | 0 | 0 | 0 | 0 | 0 | 0 | -16337.9723 | 24435.2423 | 0 | 0 | 0 | 0 | 0 | 0 | 397784.5233
2016-07-19 11:00 | 0 | 218980.0911 | 0 | 0 | 0 | 0 | 468631 | 0 | 0 | 0 | 0 | 0 | 0 | 0 | 0 | 0 | 85550.6171 | 38339044.584 | 0 | 0 | 5031908.4865 | 0 | 0 | 0 | 0 | 0 | 0 | 0 | 0 | 0 | 0 | -198508.1703 | 0 | 0 | 0 | 0 | 0 | 0 | 0 | 94708.7751
2016-07-19 12:00 | 55892.3438 | 187995.8842 | 0 | 0 | 0 | 0 | 495509 | 0 | 0 | 0 | 0 | 0 | 0 | 0 | 0 | 0 | 0 | 38339044.584 | 0 | 0 | 4743952.0362 | 0 | 0 | 0 | 0 | 0 | 0 | 0 | 0 | 0 | 0 | -96124.2889 | 0 | 0 | 0 | 0 | 0 | 0 | 0 | 287956.4503
2016-07-19 13:00 | 383399.4436 | 142317.5564 | 0 | 0 | 0 | 0 | 525717 | 0 | 0 | 0 | 0 | 0 | 0 | 0 | 0 | 0 | 0 | 38339044.584 | 0 | 0 | 4743952.0362 | 0 | 0 | 0 | 0 | 0 | 0 | 0 | 0 | 0 | 0 | 0 | 0 | 0 | 0 | 0 | 0 | 0 | 0 | 0
2016-07-19 14:00 | 721916.0194 | 0 | 0 | 0 | 0 | 0 | 561169 | 0 | 0 | 0 | 0 | 0 | 0 | 0 | 0 | 0 | 0 | 38358592.7779 | 0 | 0 | 4878900.6955 | 0 | 0 | 0 | 0 | 0 | 0 | 0 | 0 | 0 | 0 | 0 | 24435.2423 | 0 | 0 | 0 | 0 | 0 | 136311.777 | 0
2016-07-19 15:00 | 899762.7534 | 0 | 0 | 0 | 0 | 0 | 594934 | 0 | 0 | 0 | 0 | 0 | 0 | 0 | 0 | 0 | 176672.2715 | 38378140.9717 | 0 | 0 | 4959967.1829 | 0 | 0 | 0 | 0 | 0 | 0 | 0 | 0 | 0 | 0 | 198508.1703 | 24435.2423 | 0 | 0 | 0 | 0 | 0 | 81885.3408 | 0
2016-07-19 16:00 | 967490.4169 | 0 | 0 | 0 | 0 | 0 | 622824 | 0 | 0 | 0 | 0 | 0 | 0 | 0 | 0 | 0 | 236712.0306 | 38397689.1656 | 0 | 0 | 5210210.2464 | 0 | 0 | 0 | 0 | 0 | 0 | 0 | 0 | 0 | 0 | 67460.4034 | 24435.2423 | 0 | 0 | 0 | 0 | 0 | 252770.7712 | 0
2016-07-19 17:00 | 1001088.1147 | 0 | 0 | 0 | 0 | 0 | 644321 | 0 | 0 | 0 | 0 | 0 | 0 | 0 | 0 | 0 | 413384.3021 | 38417237.3595 | 0 | 0 | 5342695.7115 | 0 | 0 | 0 | 0 | 0 | 0 | 0 | 0 | 0 | 0 | 198508.1703 | 24435.2423 | 0 | 0 | 0 | 0 | 0 | 133823.7021 | 0
2016-07-19 18:00 | 1018339.2144 | 0 | 0 | 0 | 0 | 0 | 659831 | 0 | 0 | 0 | 0 | 0 | 0 | 0 | 0 | 0 | 449372.1569 | 38436785.5533 | 0 | 0 | 5633396.5199 | 0 | 0 | 0 | 0 | 0 | 0 | 0 | 0 | 0 | 0 | 40435.7919 | 24435.2423 | 0 | 0 | 0 | 0 | 0 | 293637.1802 | 0
2016-07-19 19:00 | 1020703.6341 | 0 | 0 | 0 | 0 | 0 | 669705 | 0 | 0 | 0 | 0 | 0 | 0 | 0 | 0 | 0 | 626044.4285 | 38456333.7472 | 0 | 0 | 5760171.1891 | 0 | 0 | 0 | 0 | 0 | 0 | 0 | 0 | 0 | 0 | 198508.1703 | 24435.2423 | 0 | 0 | 0 | 0 | 0 | 128055.2215 | 0
2016-07-19 20:00 | 1041344.2573 | 0 | 0 | 0 | 0 | 0 | 676736 | 0 | 0 | 0 | 0 | 0 | 0 | 0 | 0 | 0 | 802716.7 | 38475881.941 | 0 | 0 | 5900419.3854 | 0 | 0 | 0 | 0 | 0 | 0 | 0 | 0 | 0 | 0 | 198508.1703 | 24435.2423 | 0 | 0 | 0 | 0 | 0 | 141664.8447 | 0
2016-07-19 21:00 | 1003000.0043 | 0 | 0 | 0 | 0 | 0 | 678202 | 0 | 0 | 0 | 0 | 0 | 0 | 0 | 0 | 0 | 808702.4678 | 38495430.1349 | 0 | 0 | 6191120.1938 | 0 | 0 | 0 | 0 | 0 | 0 | 0 | 0 | 0 | 0 | 6725.5818 | 24435.2423 | 0 | 0 | 0 | 0 | 0 | 293637.1802 | 0
2016-07-19 22:00 | 930875.2542 | 0 | 0 | 0 | 0 | 0 | 671340 | 0 | 0 | 0 | 0 | 0 | 0 | 0 | 0 | 0 | 985374.7393 | 38514978.3288 | 0 | 0 | 6227346.117 | 0 | 0 | 0 | 0 | 0 | 0 | 0 | 0 | 0 | 0 | 198508.1703 | 24435.2423 | 0 | 0 | 0 | 0 | 0 | 36591.8416 | 0
2016-07-19 23:00 | 808819.0695 | 0 | 0 | 0 | 0 | 0 | 655422 | 0 | 0 | 0 | 0 | 0 | 0 | 0 | 0 | 0 | 1100150.7655 | 38534526.5226 | 0 | 0 | 6227346.117 | 0 | 0 | 0 | 0 | 0 | 0 | 0 | 0 | 0 | 0 | 128961.8272 | 24435.2423 | 0 | 0 | 0 | 0 | 0 | 0 | 0
2016-07-20 | 595953.531 | 0 | 0 | 0 | 0 | 0 | 636565 | 0 | 0 | 0 | 0 | 0 | 0 | 0 | 0 | 0 | 1042259.1924 | 38554074.7165 | 0 | 0 | 6227346.117 | 0 | 0 | 0 | 0 | 0 | 0 | 0 | 0 | 0 | 0 | -65046.7113 | 24435.2423 | 0 | 0 | 0 | 0 | 0 | 0 | 0
2016-07-20 01:00 | 192918.5631 | 345055.9687 | 0 | 0 | 0 | 0 | 618519 | 0 | 0 | 0 | 0 | 0 | 0 | 0 | 0 | 0 | 970574.6158 | 38554074.7165 | 0 | 0 | 6227346.117 | 0 | 0 | 0 | 0 | 0 | 0 | 0 | 0 | 0 | 0 | -80544.4682 | 0 | 0 | 0 | 0 | 0 | 0 | 0 | 0
2016-07-20 02:00 | 6089.9693 | 402446.1502 | 0 | 0 | 0 | 0 | 589729 | 0 | 0 | 0 | 0 | 0 | 0 | 0 | 0 | 0 | 793902.3442 | 38573622.9103 | 0 | 0 | 6214161.0198 | 0 | 0 | 0 | 0 | 0 | 0 | 0 | 0 | 0 | 0 | -198508.1703 | 24435.2423 | 0 | 0 | 0 | 0 | 0 | 0 | 13185.0972
2016-07-20 03:00 | 471.0197 | 353068.81 | 0 | 0 | 0 | 0 | 552048 | 0 | 0 | 0 | 0 | 0 | 0 | 0 | 0 | 0 | 617230.0727 | 38573622.9103 | 0 | 0 | 6214161.0198 | 0 | 0 | 0 | 0 | 0 | 0 | 0 | 0 | 0 | 0 | -198508.1703 | 0 | 0 | 0 | 0 | 0 | 0 | 0 | 0
2016-07-20 04:00 | 16.625 | 437220.7408 | 0 | 0 | 0 | 0 | 514405 | 0 | 0 | 0 | 0 | 0 | 0 | 0 | 0 | 0 | 548550.8782 | 38573622.9103 | 0 | 0 | 6214161.0198 | 0 | 0 | 0 | 0 | 0 | 0 | 0 | 0 | 0 | 0 | -77167.6342 | 0 | 0 | 0 | 0 | 0 | 0 | 0 | 0
2016-07-20 05:00 | 0 | 429773.5804 | 0 | 0 | 0 | 0 | 482657 | 0 | 0 | 0 | 0 | 0 | 0 | 0 | 0 | 0 | 501484.6348 | 38573622.9103 | 0 | 0 | 6214161.0198 | 0 | 0 | 0 | 0 | 0 | 0 | 0 | 0 | 0 | 0 | -52883.4196 | 0 | 0 | 0 | 0 | 0 | 0 | 0 | 0
2016-07-20 06:00 | 0 | 414801.9677 | 0 | 0 | 0 | 0 | 456339 | 0 | 0 | 0 | 0 | 0 | 0 | 0 | 0 | 0 | 442769.3104 | 38593171.1042 | 0 | 0 | 6214161.0198 | 0 | 0 | 0 | 0 | 0 | 0 | 0 | 0 | 0 | 0 | -65972.2746 | 24435.2423 | 0 | 0 | 0 | 0 | 0 | 0 | 0
2016-07-20 07:00 | 0 | 315871.8698 | 0 | 0 | 0 | 0 | 437311 | 0 | 0 | 0 | 0 | 0 | 0 | 0 | 0 | 0 | 334688.4845 | 38593171.1042 | 0 | 0 | 6214161.0198 | 0 | 0 | 0 | 0 | 0 | 0 | 0 | 0 | 0 | 0 | -121439.1302 | 0 | 0 | 0 | 0 | 0 | 0 | 0 | 0
2016-07-20 08:00 | 0 | 380592.8582 | 0 | 0 | 0 | 0 | 427406 | 0 | 0 | 0 | 0 | 0 | 0 | 0 | 0 | 0 | 271277.4226 | 38612719.298 | 0 | 0 | 6214161.0198 | 0 | 0 | 0 | 0 | 0 | 0 | 0 | 0 | 0 | 0 | -71248.3841 | 24435.2423 | 0 | 0 | 0 | 0 | 0 | 0 | 0
2016-07-20 09:00 | 0 | 384238.6513 | 0 | 0 | 0 | 0 | 429429 | 0 | 0 | 0 | 0 | 0 | 0 | 0 | 0 | 0 | 231058.0123 | 38612719.298 | 0 | 0 | 6214161.0198 | 0 | 0 | 0 | 0 | 0 | 0 | 0 | 0 | 0 | 0 | -45190.3487 | 0 | 0 | 0 | 0 | 0 | 0 | 0 | 0
2016-07-20 10:00 | 0 | 327330.724 | 0 | 0 | 0 | 0 | 441816 | 0 | 0 | 0 | 0 | 0 | 0 | 0 | 0 | 0 | 298593.9928 | 38632267.4919 | 0 | 0 | 5816376.4965 | 0 | 0 | 0 | 0 | 0 | 0 | 0 | 0 | 0 | 0 | 75883.1242 | 24435.2423 | 0 | 0 | 0 | 0 | 0 | 0 | 397784.5233
2016-07-20 11:00 | 0 | 284144.1948 | 0 | 0 | 0 | 0 | 460581 | 0 | 0 | 0 | 0 | 0 | 0 | 0 | 0 | 0 | 176672.2715 | 38632267.4919 | 0 | 0 | 5743328.1501 | 0 | 0 | 0 | 0 | 0 | 0 | 0 | 0 | 0 | 0 | -136990.6981 | 0 | 0 | 0 | 0 | 0 | 0 | 0 | 73048.3464
2016-07-20 12:00 | 60932.9652 | 234077.3644 | 0 | 0 | 0 | 0 | 486874 | 0 | 0 | 0 | 0 | 0 | 0 | 0 | 0 | 0 | 0 | 38637583.0918 | 0 | 0 | 5743328.1501 | 0 | 0 | 0 | 0 | 0 | 0 | 0 | 0 | 0 | 0 | -198508.1703 | 6644.4999 | 0 | 0 | 0 | 0 | 0 | 0 | 0
2016-07-20 13:00 | 392462.3979 | 125192.6021 | 0 | 0 | 0 | 0 | 517655 | 0 | 0 | 0 | 0 | 0 | 0 | 0 | 0 | 0 | 0 | 38637583.0918 | 0 | 0 | 5743328.1501 | 0 | 0 | 0 | 0 | 0 | 0 | 0 | 0 | 0 | 0 | 0 | 0 | 0 | 0 | 0 | 0 | 0 | 0 | 0
2016-07-20 14:00 | 725395.4878 | 0 | 0 | 0 | 0 | 0 | 552701 | 0 | 0 | 0 | 0 | 0 | 0 | 0 | 0 | 0 | 0 | 38657131.2857 | 0 | 0 | 5890104.8031 | 0 | 0 | 0 | 0 | 0 | 0 | 0 | 0 | 0 | 0 | 0 | 24435.2423 | 0 | 0 | 0 | 0 | 0 | 148259.2455 | 0
2016-07-20 15:00 | 900911.9177 | 0 | 0 | 0 | 0 | 0 | 587835 | 0 | 0 | 0 | 0 | 0 | 0 | 0 | 0 | 0 | 7183.6484 | 38676679.4796 | 0 | 0 | 6167869.2618 | 0 | 0 | 0 | 0 | 0 | 0 | 0 | 0 | 0 | 0 | 8071.515 | 24435.2423 | 0 | 0 | 0 | 0 | 0 | 280570.1603 | 0
2016-07-20 16:00 | 965241.7859 | 0 | 0 | 0 | 0 | 0 | 618472 | 0 | 0 | 0 | 0 | 0 | 0 | 0 | 0 | 0 | 183855.9199 | 38696227.6734 | 0 | 0 | 6290457.3714 | 0 | 0 | 0 | 0 | 0 | 0 | 0 | 0 | 0 | 0 | 198508.1703 | 24435.2423 | 0 | 0 | 0 | 0 | 0 | 123826.3733 | 0
2016-07-20 17:00 | 997909.186 | 0 | 0 | 0 | 0 | 0 | 645401 | 0 | 0 | 0 | 0 | 0 | 0 | 0 | 0 | 0 | 360528.1915 | 38715775.8673 | 0 | 0 | 6418726.4971 | 0 | 0 | 0 | 0 | 0 | 0 | 0 | 0 | 0 | 0 | 198508.1703 | 24435.2423 | 0 | 0 | 0 | 0 | 0 | 129564.7734 | 0
2016-07-20 18:00 | 1021496.3415 | 0 | 0 | 0 | 0 | 0 | 666420 | 0 | 0 | 0 | 0 | 0 | 0 | 0 | 0 | 0 | 393461.6793 | 38735324.0611 | 0 | 0 | 6709427.3055 | 0 | 0 | 0 | 0 | 0 | 0 | 0 | 0 | 0 | 0 | 37003.9189 | 24435.2423 | 0 | 0 | 0 | 0 | 0 | 293637.1802 | 0
2016-07-20 19:00 | 1029960.7416 | 0 | 0 | 0 | 0 | 0 | 681326 | 0 | 0 | 0 | 0 | 0 | 0 | 0 | 0 | 0 | 570133.9509 | 38754872.255 | 0 | 0 | 6833861.7212 | 0 | 0 | 0 | 0 | 0 | 0 | 0 | 0 | 0 | 0 | 198508.1703 | 24435.2423 | 0 | 0 | 0 | 0 | 0 | 125691.329 | 0
2016-07-20 20:00 | 1035845.5778 | 0 | 0 | 0 | 0 | 0 | 691916 | 0 | 0 | 0 | 0 | 0 | 0 | 0 | 0 | 0 | 746806.2224 | 38774420.4489 | 0 | 0 | 6953638.0247 | 0 | 0 | 0 | 0 | 0 | 0 | 0 | 0 | 0 | 0 | 198508.1703 | 24435.2423 | 0 | 0 | 0 | 0 | 0 | 120986.1652 | 0
2016-07-20 21:00 | 996210.9983 | 0 | 0 | 0 | 0 | 0 | 696978 | 0 | 0 | 0 | 0 | 0 | 0 | 0 | 0 | 0 | 923478.494 | 38793968.6427 | 0 | 0 | 7029164.7145 | 0 | 0 | 0 | 0 | 0 | 0 | 0 | 0 | 0 | 0 | 198508.1703 | 24435.2423 | 0 | 0 | 0 | 0 | 0 | 76289.5857 | 0
2016-07-20 22:00 | 931947.706 | 0 | 0 | 0 | 0 | 0 | 691384 | 0 | 0 | 0 | 0 | 0 | 0 | 0 | 0 | 0 | 1100150.7655 | 38813516.8366 | 0 | 0 | 7046608.805 | 0 | 0 | 0 | 0 | 0 | 0 | 0 | 0 | 0 | 0 | 198508.1703 | 24435.2423 | 0 | 0 | 0 | 0 | 0 | 17620.2933 | 0
2016-07-20 23:00 | 800984.7942 | 0 | 0 | 0 | 0 | 0 | 678219 | 0 | 0 | 0 | 0 | 0 | 0 | 0 | 0 | 0 | 1100150.7655 | 38833065.0304 | 0 | 0 | 7143956.0513 | 0 | 0 | 0 | 0 | 0 | 0 | 0 | 0 | 0 | 0 | 0 | 24435.2423 | 0 | 0 | 0 | 0 | 0 | 98330.5518 | 0
2016-07-21 | 582510.0422 | 101322.2001 | 0 | 0 | 0 | 0 | 659397 | 0 | 0 | 0 | 0 | 0 | 0 | 0 | 0 | 0 | 1100150.7655 | 38852613.2243 | 0 | 0 | 7143956.0513 | 0 | 0 | 0 | 0 | 0 | 0 | 0 | 0 | 0 | 0 | 0 | 24435.2423 | 0 | 0 | 0 | 0 | 0 | 0 | 0
2016-07-21 01:00 | 197933.6929 | 349451.5039 | 0 | 0 | 0 | 0 | 640391 | 0 | 0 | 0 | 0 | 0 | 0 | 0 | 0 | 0 | 1017375.6006 | 38852613.2243 | 0 | 0 | 7143956.0513 | 0 | 0 | 0 | 0 | 0 | 0 | 0 | 0 | 0 | 0 | -93005.8032 | 0 | 0 | 0 | 0 | 0 | 0 | 0 | 0
2016-07-21 02:00 | 5844.3081 | 416731.5978 | 0 | 0 | 0 | 0 | 611187 | 0 | 0 | 0 | 0 | 0 | 0 | 0 | 0 | 0 | 840703.3291 | 38872161.4182 | 0 | 0 | 7117033.5214 | 0 | 0 | 0 | 0 | 0 | 0 | 0 | 0 | 0 | 0 | -198508.1703 | 24435.2423 | 0 | 0 | 0 | 0 | 0 | 0 | 26922.5299
2016-07-21 03:00 | 461.7196 | 455514.4311 | 0 | 0 | 0 | 0 | 572027 | 0 | 0 | 0 | 0 | 0 | 0 | 0 | 0 | 0 | 737418.0733 | 38872161.4182 | 0 | 0 | 7117033.5214 | 0 | 0 | 0 | 0 | 0 | 0 | 0 | 0 | 0 | 0 | -116050.8492 | 0 | 0 | 0 | 0 | 0 | 0 | 0 | 0
2016-07-21 04:00 | 23.9795 | 462807.8136 | 0 | 0 | 0 | 0 | 533254 | 0 | 0 | 0 | 0 | 0 | 0 | 0 | 0 | 0 | 674742.3091 | 38872161.4182 | 0 | 0 | 7117033.5214 | 0 | 0 | 0 | 0 | 0 | 0 | 0 | 0 | 0 | 0 | -70422.207 | 0 | 0 | 0 | 0 | 0 | 0 | 0 | 0
2016-07-21 05:00 | 0 | 448516.8418 | 0 | 0 | 0 | 0 | 498740 | 0 | 0 | 0 | 0 | 0 | 0 | 0 | 0 | 0 | 630043.6983 | 38872161.4182 | 0 | 0 | 7117033.5214 | 0 | 0 | 0 | 0 | 0 | 0 | 0 | 0 | 0 | 0 | -50223.1582 | 0 | 0 | 0 | 0 | 0 | 0 | 0 | 0
2016-07-21 06:00 | 0 | 429572.2059 | 0 | 0 | 0 | 0 | 470257 | 0 | 0 | 0 | 0 | 0 | 0 | 0 | 0 | 0 | 572086.8659 | 38891709.612 | 0 | 0 | 7117033.5214 | 0 | 0 | 0 | 0 | 0 | 0 | 0 | 0 | 0 | 0 | -65120.0365 | 24435.2423 | 0 | 0 | 0 | 0 | 0 | 0 | 0
2016-07-21 07:00 | 0 | 406274.8449 | 0 | 0 | 0 | 0 | 449749 | 0 | 0 | 0 | 0 | 0 | 0 | 0 | 0 | 0 | 533394.8678 | 38891709.612 | 0 | 0 | 7117033.5214 | 0 | 0 | 0 | 0 | 0 | 0 | 0 | 0 | 0 | 0 | -43474.1551 | 0 | 0 | 0 | 0 | 0 | 0 | 0 | 0
2016-07-21 08:00 | 0 | 375376.001 | 0 | 0 | 0 | 0 | 438554 | 0 | 0 | 0 | 0 | 0 | 0 | 0 | 0 | 0 | 455419.0831 | 38911257.8059 | 0 | 0 | 7117033.5214 | 0 | 0 | 0 | 0 | 0 | 0 | 0 | 0 | 0 | 0 | -87613.2413 | 24435.2423 | 0 | 0 | 0 | 0 | 0 | 0 | 0
2016-07-21 09:00 | 0 | 393816.9194 | 0 | 0 | 0 | 0 | 440488 | 0 | 0 | 0 | 0 | 0 | 0 | 0 | 0 | 0 | 413881.8214 | 38911257.8059 | 0 | 0 | 7117033.5214 | 0 | 0 | 0 | 0 | 0 | 0 | 0 | 0 | 0 | 0 | -46671.0806 | 0 | 0 | 0 | 0 | 0 | 0 | 0 | 0
2016-07-21 10:00 | 0 | 317545.0029 | 0 | 0 | 0 | 0 | 453335 | 0 | 0 | 0 | 0 | 0 | 0 | 0 | 0 | 0 | 271281.3583 | 38930805.9997 | 0 | 0 | 7117033.5214 | 0 | 0 | 0 | 0 | 0 | 0 | 0 | 0 | 0 | 0 | -160225.2394 | 24435.2423 | 0 | 0 | 0 | 0 | 0 | 0 | 0
2016-07-21 11:00 | 0 | 263004.143 | 0 | 0 | 0 | 0 | 472775 | 0 | 0 | 0 | 0 | 0 | 0 | 0 | 0 | 0 | 94609.0868 | 38930805.9997 | 0 | 0 | 7096176.6941 | 0 | 0 | 0 | 0 | 0 | 0 | 0 | 0 | 0 | 0 | -198508.1703 | 0 | 0 | 0 | 0 | 0 | 0 | 0 | 20856.8273
2016-07-21 12:00 | 60471.6938 | 206760.2935 | 0 | 0 | 0 | 0 | 499350 | 0 | 0 | 0 | 0 | 0 | 0 | 0 | 0 | 0 | 0 | 38950354.1936 | 0 | 0 | 6817934.2677 | 0 | 0 | 0 | 0 | 0 | 0 | 0 | 0 | 0 | 0 | -106302.3447 | 24435.2423 | 0 | 0 | 0 | 0 | 0 | 0 | 278242.4264
2016-07-21 13:00 | 392505.1558 | 140590.8442 | 0 | 0 | 0 | 0 | 533096 | 0 | 0 | 0 | 0 | 0 | 0 | 0 | 0 | 0 | 0 | 38950354.1936 | 0 | 0 | 6817934.2677 | 0 | 0 | 0 | 0 | 0 | 0 | 0 | 0 | 0 | 0 | 0 | 0 | 0 | 0 | 0 | 0 | 0 | 0 | 0
2016-07-21 14:00 | 729265.7313 | 0 | 0 | 0 | 0 | 0 | 571530 | 0 | 0 | 0 | 0 | 0 | 0 | 0 | 0 | 0 | 118637.4352 | 38969902.3875 | 0 | 0 | 6817934.2677 | 0 | 0 | 0 | 0 | 0 | 0 | 0 | 0 | 0 | 0 | 133300.489 | 24435.2423 | 0 | 0 | 0 | 0 | 0 | 0 | 0
2016-07-21 15:00 | 902330.1214 | 0 | 0 | 0 | 0 | 0 | 609171 | 0 | 0 | 0 | 0 | 0 | 0 | 0 | 0 | 0 | 96464.5972 | 38989450.5813 | 0 | 0 | 7108635.076 | 0 | 0 | 0 | 0 | 0 | 0 | 0 | 0 | 0 | 0 | -24913.3011 | 24435.2423 | 0 | 0 | 0 | 0 | 0 | 293637.1802 | 0
2016-07-21 16:00 | 963940.4632 | 0 | 0 | 0 | 0 | 0 | 640721 | 0 | 0 | 0 | 0 | 0 | 0 | 0 | 0 | 0 | 273136.8688 | 39008998.7752 | 0 | 0 | 7207908.3661 | 0 | 0 | 0 | 0 | 0 | 0 | 0 | 0 | 0 | 0 | 198508.1703 | 24435.2423 | 0 | 0 | 0 | 0 | 0 | 100276.0506 | 0
2016-07-21 17:00 | 994167.4803 | 0 | 0 | 0 | 0 | 0 | 668011 | 0 | 0 | 0 | 0 | 0 | 0 | 0 | 0 | 0 | 449809.1403 | 39028546.969 | 0 | 0 | 7310089.3032 | 0 | 0 | 0 | 0 | 0 | 0 | 0 | 0 | 0 | 0 | 198508.1703 | 24435.2423 | 0 | 0 | 0 | 0 | 0 | 103213.0677 | 0
2016-07-21 18:00 | 1006741.6317 | 0 | 0 | 0 | 0 | 0 | 687574 | 0 | 0 | 0 | 0 | 0 | 0 | 0 | 0 | 0 | 450783.8765 | 39048095.1629 | 0 | 0 | 7600790.1116 | 0 | 0 | 0 | 0 | 0 | 0 | 0 | 0 | 0 | 0 | 1095.2092 | 24435.2423 | 0 | 0 | 0 | 0 | 0 | 293637.1802 | 0
2016-07-21 19:00 | 1027209.2369 | 0 | 0 | 0 | 0 | 0 | 699093 | 0 | 0 | 0 | 0 | 0 | 0 | 0 | 0 | 0 | 627456.148 | 39067643.3568 | 0 | 0 | 7704911.2076 | 0 | 0 | 0 | 0 | 0 | 0 | 0 | 0 | 0 | 0 | 198508.1703 | 24435.2423 | 0 | 0 | 0 | 0 | 0 | 105172.8243 | 0
2016-07-21 20:00 | 1028991.7382 | 0 | 0 | 0 | 0 | 0 | 706996 | 0 | 0 | 0 | 0 | 0 | 0 | 0 | 0 | 0 | 804128.4195 | 39087191.5506 | 0 | 0 | 7802973.0099 | 0 | 0 | 0 | 0 | 0 | 0 | 0 | 0 | 0 | 0 | 198508.1703 | 24435.2423 | 0 | 0 | 0 | 0 | 0 | 99052.3256 | 0
2016-07-21 21:00 | 1011061.1462 | 0 | 0 | 0 | 0 | 0 | 708155 | 0 | 0 | 0 | 0 | 0 | 0 | 0 | 0 | 0 | 838321.2555 | 39106739.7445 | 0 | 0 | 8040624.4772 | 0 | 0 | 0 | 0 | 0 | 0 | 0 | 0 | 0 | 0 | 38418.9168 | 24435.2423 | 0 | 0 | 0 | 0 | 0 | 240051.9871 | 0
2016-07-21 22:00 | 952219.285 | 0 | 0 | 0 | 0 | 0 | 703672 | 0 | 0 | 0 | 0 | 0 | 0 | 0 | 0 | 0 | 1014993.527 | 39126287.9383 | 0 | 0 | 8065972.3109 | 0 | 0 | 0 | 0 | 0 | 0 | 0 | 0 | 0 | 0 | 198508.1703 | 24435.2423 | 0 | 0 | 0 | 0 | 0 | 25603.8724 | 0
2016-07-21 23:00 | 810391.5327 | 0 | 0 | 0 | 0 | 0 | 690274 | 0 | 0 | 0 | 0 | 0 | 0 | 0 | 0 | 0 | 1100150.7655 | 39145836.1322 | 0 | 0 | 8065972.3109 | 0 | 0 | 0 | 0 | 0 | 0 | 0 | 0 | 0 | 0 | 95682.2904 | 24435.2423 | 0 | 0 | 0 | 0 | 0 | 0 | 0
2016-07-22 | 594811.2938 | 102498.9485 | 0 | 0 | 0 | 0 | 672875 | 0 | 0 | 0 | 0 | 0 | 0 | 0 | 0 | 0 | 1100150.7655 | 39165384.3261 | 0 | 0 | 8065972.3109 | 0 | 0 | 0 | 0 | 0 | 0 | 0 | 0 | 0 | 0 | 0 | 24435.2423 | 0 | 0 | 0 | 0 | 0 | 0 | 0
2016-07-22 01:00 | 176620.1016 | 208338.1282 | 0 | 0 | 0 | 0 | 654666 | 0 | 0 | 0 | 0 | 0 | 0 | 0 | 0 | 0 | 1051286.0919 | 39165384.3261 | 0 | 0 | 7668187.7876 | 0 | 0 | 0 | 0 | 0 | 0 | 0 | 0 | 0 | 0 | -54904.1277 | 0 | 0 | 0 | 0 | 0 | 0 | 0 | 397784.5233
2016-07-22 02:00 | 6057.0572 | 261755.0878 | 0 | 0 | 0 | 0 | 622878 | 0 | 0 | 0 | 0 | 0 | 0 | 0 | 0 | 0 | 874613.8203 | 39165384.3261 | 0 | 0 | 7378266.1493 | 0 | 0 | 0 | 0 | 0 | 0 | 0 | 0 | 0 | 0 | -198508.1703 | 0 | 0 | 0 | 0 | 0 | 0 | 0 | 289921.6383
2016-07-22 03:00 | 447.1828 | 293049.914 | 0 | 0 | 0 | 0 | 585323 | 0 | 0 | 0 | 0 | 0 | 0 | 0 | 0 | 0 | 806064.0084 | 39165384.3261 | 0 | 0 | 6980481.626 | 0 | 0 | 0 | 0 | 0 | 0 | 0 | 0 | 0 | 0 | -77022.2606 | 0 | 0 | 0 | 0 | 0 | 0 | 0 | 397784.5233
2016-07-22 04:00 | 18.1394 | 301405.3419 | 0 | 0 | 0 | 0 | 547793 | 0 | 0 | 0 | 0 | 0 | 0 | 0 | 0 | 0 | 777970.3785 | 39165384.3261 | 0 | 0 | 6582697.1028 | 0 | 0 | 0 | 0 | 0 | 0 | 0 | 0 | 0 | 0 | -31565.8762 | 0 | 0 | 0 | 0 | 0 | 0 | 0 | 397784.5233
2016-07-22 05:00 | 0 | 298671.5075 | 0 | 0 | 0 | 0 | 512625 | 0 | 0 | 0 | 0 | 0 | 0 | 0 | 0 | 0 | 778727.012 | 39165384.3261 | 0 | 0 | 6184912.5795 | 0 | 0 | 0 | 0 | 0 | 0 | 0 | 0 | 0 | 0 | 850.15 | 0 | 0 | 0 | 0 | 0 | 0 | 0 | 397784.5233
2016-07-22 06:00 | 0 | 284552.7439 | 0 | 0 | 0 | 0 | 483330 | 0 | 0 | 0 | 0 | 0 | 0 | 0 | 0 | 0 | 602054.7405 | 39165384.3261 | 0 | 0 | 6184414.2725 | 0 | 0 | 0 | 0 | 0 | 0 | 0 | 0 | 0 | 0 | -198508.1703 | 0 | 0 | 0 | 0 | 0 | 0 | 0 | 498.307
2016-07-22 07:00 | 0 | 262256.1219 | 0 | 0 | 0 | 0 | 462741 | 0 | 0 | 0 | 0 | 0 | 0 | 0 | 0 | 0 | 614798.4409 | 39165384.3261 | 0 | 0 | 5786629.7492 | 0 | 0 | 0 | 0 | 0 | 0 | 0 | 0 | 0 | 0 | 14318.7644 | 0 | 0 | 0 | 0 | 0 | 0 | 0 | 397784.5233
2016-07-22 08:00 | 0 | 239741.0661 | 0 | 0 | 0 | 0 | 451233 | 0 | 0 | 0 | 0 | 0 | 0 | 0 | 0 | 0 | 617745.8615 | 39165384.3261 | 0 | 0 | 5388845.226 | 0 | 0 | 0 | 0 | 0 | 0 | 0 | 0 | 0 | 0 | 3311.7086 | 0 | 0 | 0 | 0 | 0 | 0 | 0 | 397784.5233
2016-07-22 09:00 | 0 | 222769.7266 | 0 | 0 | 0 | 0 | 451810 | 0 | 0 | 0 | 0 | 0 | 0 | 0 | 0 | 0 | 441073.59 | 39165384.3261 | 0 | 0 | 5332304.2943 | 0 | 0 | 0 | 0 | 0 | 0 | 0 | 0 | 0 | 0 | -198508.1703 | 0 | 0 | 0 | 0 | 0 | 0 | 0 | 56540.9317
2016-07-22 10:00 | 0 | 190941.6998 | 0 | 0 | 0 | 0 | 463057 | 0 | 0 | 0 | 0 | 0 | 0 | 0 | 0 | 0 | 353344.5431 | 39165384.3261 | 0 | 0 | 5010927.7436 | 0 | 0 | 0 | 0 | 0 | 0 | 0 | 0 | 0 | 0 | -98571.9628 | 0 | 0 | 0 | 0 | 0 | 0 | 0 | 321376.5507
2016-07-22 11:00 | 0 | 167858.4339 | 0 | 0 | 0 | 0 | 480339 | 0 | 0 | 0 | 0 | 0 | 0 | 0 | 0 | 0 | 176672.2715 | 39165384.3261 | 0 | 0 | 4799867.7513 | 0 | 0 | 0 | 0 | 0 | 0 | 0 | 0 | 0 | 0 | -198508.1703 | 0 | 0 | 0 | 0 | 0 | 0 | 0 | 211059.9922
2016-07-22 12:00 | 59491.0643 | 140007.9059 | 0 | 0 | 0 | 0 | 506206 | 0 | 0 | 0 | 0 | 0 | 0 | 0 | 0 | 0 | 0 | 39165384.3261 | 0 | 0 | 4599499.4929 | 0 | 0 | 0 | 0 | 0 | 0 | 0 | 0 | 0 | 0 | -198508.1703 | 0 | 0 | 0 | 0 | 0 | 0 | 0 | 200368.2585
2016-07-22 13:00 | 396406.1594 | 104050.548 | 0 | 0 | 0 | 0 | 540344 | 0 | 0 | 0 | 0 | 0 | 0 | 0 | 0 | 0 | 0 | 39165384.3261 | 0 | 0 | 4525634.1363 | 0 | 0 | 0 | 0 | 0 | 0 | 0 | 0 | 0 | 0 | 0 | 0 | 0 | 0 | 0 | 0 | 0 | 0 | 73865.3566
2016-07-22 14:00 | 731761.8627 | 100301.7369 | 0 | 0 | 0 | 0 | 574745 | 0 | 0 | 0 | 0 | 0 | 0 | 0 | 0 | 0 | 0 | 39184932.5199 | 0 | 0 | 4756188.66 | 0 | 0 | 0 | 0 | 0 | 0 | 0 | 0 | 0 | 0 | 0 | 24435.2423 | 0 | 0 | 0 | 0 | 0 | 232883.3573 | 0
2016-07-22 15:00 | 903278.5693 | 0 | 0 | 0 | 0 | 0 | 611626 | 0 | 0 | 0 | 0 | 0 | 0 | 0 | 0 | 0 | 176672.2715 | 39184932.5199 | 0 | 0 | 4848401.615 | 0 | 0 | 0 | 0 | 0 | 0 | 0 | 0 | 0 | 0 | 198508.1703 | 0 | 0 | 0 | 0 | 0 | 0 | 93144.3991 | 0
2016-07-22 16:00 | 967559.6184 | 0 | 0 | 0 | 0 | 0 | 643805 | 0 | 0 | 0 | 0 | 0 | 0 | 0 | 0 | 0 | 181729.4259 | 39204480.7138 | 0 | 0 | 5139102.4234 | 0 | 0 | 0 | 0 | 0 | 0 | 0 | 0 | 0 | 0 | 5682.1959 | 24435.2423 | 0 | 0 | 0 | 0 | 0 | 293637.1802 | 0
2016-07-22 17:00 | 1003642.7113 | 126235.5348 | 0 | 0 | 0 | 0 | 669636 | 0 | 0 | 0 | 0 | 0 | 0 | 0 | 0 | 0 | 308260.5688 | 39224028.9076 | 0 | 0 | 5429803.2318 | 0 | 0 | 0 | 0 | 0 | 0 | 0 | 0 | 0 | 0 | 142169.8236 | 24435.2423 | 0 | 0 | 0 | 0 | 0 | 293637.1802 | 0
2016-07-22 18:00 | 1014382.3427 | 0 | 0 | 0 | 0 | 0 | 689538 | 0 | 0 | 0 | 0 | 0 | 0 | 0 | 0 | 0 | 484932.8404 | 39243577.1015 | 0 | 0 | 5530685.1527 | 0 | 0 | 0 | 0 | 0 | 0 | 0 | 0 | 0 | 0 | 198508.1703 | 24435.2423 | 0 | 0 | 0 | 0 | 0 | 101900.9301 | 0
2016-07-22 19:00 | 1032099.5619 | 0 | 0 | 0 | 0 | 0 | 702510 | 0 | 0 | 0 | 0 | 0 | 0 | 0 | 0 | 0 | 516930.4602 | 39243577.1015 | 0 | 0 | 5821385.9611 | 0 | 0 | 0 | 0 | 0 | 0 | 0 | 0 | 0 | 0 | 35952.3818 | 0 | 0 | 0 | 0 | 0 | 0 | 293637.1802 | 0
2016-07-22 20:00 | 1045211.0595 | 0 | 0 | 0 | 0 | 0 | 709819 | 0 | 0 | 0 | 0 | 0 | 0 | 0 | 0 | 0 | 532344.9371 | 39263125.2954 | 0 | 0 | 6112086.7694 | 0 | 0 | 0 | 0 | 0 | 0 | 0 | 0 | 0 | 0 | 17319.637 | 24435.2423 | 0 | 0 | 0 | 0 | 0 | 293637.1802 | 0
2016-07-22 21:00 | 1025385.4902 | 0 | 0 | 0 | 0 | 0 | 711442 | 0 | 0 | 0 | 0 | 0 | 0 | 0 | 0 | 0 | 709017.2087 | 39282673.4892 | 0 | 0 | 6202176.8463 | 0 | 0 | 0 | 0 | 0 | 0 | 0 | 0 | 0 | 0 | 198508.1703 | 24435.2423 | 0 | 0 | 0 | 0 | 0 | 91000.0776 | 0
2016-07-22 22:00 | 962231.5422 | 0 | 0 | 0 | 0 | 0 | 706132 | 0 | 0 | 0 | 0 | 0 | 0 | 0 | 0 | 0 | 793246.2847 | 39302221.6831 | 0 | 0 | 6337831.4859 | 0 | 0 | 0 | 0 | 0 | 0 | 0 | 0 | 0 | 0 | 94639.4113 | 24435.2423 | 0 | 0 | 0 | 0 | 0 | 137024.8886 | 0
2016-07-22 23:00 | 833190.0675 | 222320.5388 | 0 | 0 | 0 | 0 | 692225 | 0 | 0 | 0 | 0 | 0 | 0 | 0 | 0 | 0 | 969918.5563 | 39321769.8769 | 0 | 0 | 6476770.2577 | 0 | 0 | 0 | 0 | 0 | 0 | 0 | 0 | 0 | 0 | 198508.1703 | 24435.2423 | 0 | 0 | 0 | 0 | 0 | 140342.1937 | 0
2016-07-23 | 580793.7603 | 237297.5647 | 0 | 0 | 0 | 0 | 671763 | 0 | 0 | 0 | 0 | 0 | 0 | 0 | 0 | 0 | 1100150.7655 | 39321769.8769 | 0 | 0 | 6476770.2577 | 0 | 0 | 0 | 0 | 0 | 0 | 0 | 0 | 0 | 0 | 146328.325 | 0 | 0 | 0 | 0 | 0 | 0 | 0 | 0
2016-07-23 01:00 | 172151.842 | 284290.4666 | 0 | 0 | 0 | 0 | 651983 | 0 | 0 | 0 | 0 | 0 | 0 | 0 | 0 | 0 | 926119.5501 | 39321769.8769 | 0 | 0 | 6476770.2577 | 0 | 0 | 0 | 0 | 0 | 0 | 0 | 0 | 0 | 0 | -195540.6914 | 0 | 0 | 0 | 0 | 0 | 0 | 0 | 0
2016-07-23 02:00 | 5841.1286 | 345627.1038 | 0 | 0 | 0 | 0 | 622735 | 0 | 0 | 0 | 0 | 0 | 0 | 0 | 0 | 0 | 875867.3689 | 39321769.8769 | 0 | 0 | 6078985.7344 | 0 | 0 | 0 | 0 | 0 | 0 | 0 | 0 | 0 | 0 | -56463.125 | 0 | 0 | 0 | 0 | 0 | 0 | 0 | 397784.5233
2016-07-23 03:00 | 431.2508 | 385575.6295 | 0 | 0 | 0 | 0 | 585435 | 0 | 0 | 0 | 0 | 0 | 0 | 0 | 0 | 0 | 699195.0973 | 39321769.8769 | 0 | 0 | 6077282.1243 | 0 | 0 | 0 | 0 | 0 | 0 | 0 | 0 | 0 | 0 | -198508.1703 | 0 | 0 | 0 | 0 | 0 | 0 | 0 | 1703.6101
2016-07-23 04:00 | 19.0595 | 401960.5977 | 0 | 0 | 0 | 0 | 548300 | 0 | 0 | 0 | 0 | 0 | 0 | 0 | 0 | 0 | 760145.2341 | 39321769.8769 | 0 | 0 | 5679497.6011 | 0 | 0 | 0 | 0 | 0 | 0 | 0 | 0 | 0 | 0 | 68483.2997 | 0 | 0 | 0 | 0 | 0 | 0 | 0 | 397784.5233
2016-07-23 05:00 | 0 | 408150.3814 | 0 | 0 | 0 | 0 | 513775 | 0 | 0 | 0 | 0 | 0 | 0 | 0 | 0 | 0 | 666139.3235 | 39321769.8769 | 0 | 0 | 5679497.6011 | 0 | 0 | 0 | 0 | 0 | 0 | 0 | 0 | 0 | 0 | -105624.6186 | 0 | 0 | 0 | 0 | 0 | 0 | 0 | 0
2016-07-23 06:00 | 0 | 406513.3938 | 0 | 0 | 0 | 0 | 485017 | 0 | 0 | 0 | 0 | 0 | 0 | 0 | 0 | 0 | 596271.114 | 39321769.8769 | 0 | 0 | 5679497.6011 | 0 | 0 | 0 | 0 | 0 | 0 | 0 | 0 | 0 | 0 | -78503.6062 | 0 | 0 | 0 | 0 | 0 | 0 | 0 | 0
2016-07-23 07:00 | 0 | 398411.2898 | 0 | 0 | 0 | 0 | 462396 | 0 | 0 | 0 | 0 | 0 | 0 | 0 | 0 | 0 | 539324.7219 | 39321769.8769 | 0 | 0 | 5679497.6011 | 0 | 0 | 0 | 0 | 0 | 0 | 0 | 0 | 0 | 0 | -63984.7102 | 0 | 0 | 0 | 0 | 0 | 0 | 0 | 0
2016-07-23 08:00 | 0 | 386469.4387 | 0 | 0 | 0 | 0 | 446904 | 0 | 0 | 0 | 0 | 0 | 0 | 0 | 0 | 0 | 485537.9624 | 39321769.8769 | 0 | 0 | 5679497.6011 | 0 | 0 | 0 | 0 | 0 | 0 | 0 | 0 | 0 | 0 | -60434.5613 | 0 | 0 | 0 | 0 | 0 | 0 | 0 | 0
2016-07-23 09:00 | 0 | 293305.705 | 0 | 0 | 0 | 0 | 438752 | 0 | 0 | 0 | 0 | 0 | 0 | 0 | 0 | 0 | 356090.7599 | 39321769.8769 | 0 | 0 | 5679497.6011 | 0 | 0 | 0 | 0 | 0 | 0 | 0 | 0 | 0 | 0 | -145446.295 | 0 | 0 | 0 | 0 | 0 | 0 | 0 | 0
2016-07-23 10:00 | 0 | 281822.6984 | 0 | 0 | 0 | 0 | 436738 | 0 | 0 | 0 | 0 | 0 | 0 | 0 | 0 | 0 | 297913.4624 | 39321769.8769 | 0 | 0 | 5513668.8017 | 0 | 0 | 0 | 0 | 0 | 0 | 0 | 0 | 0 | 0 | -65367.75 | 0 | 0 | 0 | 0 | 0 | 0 | 0 | 165828.7994
2016-07-23 11:00 | 0 | 271960.4669 | 0 | 0 | 0 | 0 | 444141 | 0 | 0 | 0 | 0 | 0 | 0 | 0 | 0 | 0 | 144672.7879 | 39321769.8769 | 0 | 0 | 5513668.8017 | 0 | 0 | 0 | 0 | 0 | 0 | 0 | 0 | 0 | 0 | -172180.5331 | 0 | 0 | 0 | 0 | 0 | 0 | 0 | 0
2016-07-23 12:00 | 59083.6894 | 248130.6163 | 0 | 0 | 0 | 0 | 469768 | 0 | 0 | 0 | 0 | 0 | 0 | 0 | 0 | 0 | 0 | 39321769.8769 | 0 | 0 | 5513668.8017 | 0 | 0 | 0 | 0 | 0 | 0 | 0 | 0 | 0 | 0 | -162553.6943 | 0 | 0 | 0 | 0 | 0 | 0 | 0 | 0
2016-07-23 13:00 | 406855.4408 | 210511.3811 | 0 | 0 | 0 | 0 | 507074 | 0 | 0 | 0 | 0 | 0 | 0 | 0 | 0 | 0 | 0 | 39341318.0708 | 0 | 0 | 5598667.8055 | 0 | 0 | 0 | 0 | 0 | 0 | 0 | 0 | 0 | 0 | 0 | 24435.2423 | 0 | 0 | 0 | 0 | 0 | 85857.5795 | 0
2016-07-23 14:00 | 748663.1758 | 0 | 0 | 0 | 0 | 0 | 548202 | 0 | 0 | 0 | 0 | 0 | 0 | 0 | 0 | 0 | 0 | 39341318.0708 | 0 | 0 | 5797124.3695 | 0 | 0 | 0 | 0 | 0 | 0 | 0 | 0 | 0 | 0 | 0 | 0 | 0 | 0 | 0 | 0 | 0 | 200461.1758 | 0
2016-07-23 15:00 | 917246.867 | 0 | 0 | 0 | 0 | 0 | 587785 | 0 | 0 | 0 | 0 | 0 | 0 | 0 | 0 | 0 | 176672.2715 | 39360866.2647 | 0 | 0 | 5902577.6394 | 0 | 0 | 0 | 0 | 0 | 0 | 0 | 0 | 0 | 0 | 198508.1703 | 24435.2423 | 0 | 0 | 0 | 0 | 0 | 106518.4544 | 0
2016-07-23 16:00 | 982181.6007 | 0 | 0 | 0 | 0 | 0 | 621140 | 0 | 0 | 0 | 0 | 0 | 0 | 0 | 0 | 0 | 214914.8402 | 39380414.4585 | 0 | 0 | 6193278.4478 | 0 | 0 | 0 | 0 | 0 | 0 | 0 | 0 | 0 | 0 | 42969.1782 | 24435.2423 | 0 | 0 | 0 | 0 | 0 | 293637.1802 | 0
2016-07-23 17:00 | 1018383.6165 | 0 | 0 | 0 | 0 | 0 | 644617 | 0 | 0 | 0 | 0 | 0 | 0 | 0 | 0 | 0 | 391587.1117 | 39399962.6524 | 0 | 0 | 6342593.4196 | 0 | 0 | 0 | 0 | 0 | 0 | 0 | 0 | 0 | 0 | 198508.1703 | 24435.2423 | 0 | 0 | 0 | 0 | 0 | 150823.2039 | 0
2016-07-23 18:00 | 1041700.9464 | 0 | 0 | 0 | 0 | 0 | 662366 | 0 | 0 | 0 | 0 | 0 | 0 | 0 | 0 | 0 | 467858.1236 | 39399962.6524 | 0 | 0 | 6633294.228 | 0 | 0 | 0 | 0 | 0 | 0 | 0 | 0 | 0 | 0 | 85697.7662 | 0 | 0 | 0 | 0 | 0 | 0 | 293637.1802 | 0
2016-07-23 19:00 | 1059038.3564 | 0 | 0 | 0 | 0 | 0 | 673513 | 0 | 0 | 0 | 0 | 0 | 0 | 0 | 0 | 0 | 527891.2348 | 39419510.8462 | 0 | 0 | 6923995.0364 | 0 | 0 | 0 | 0 | 0 | 0 | 0 | 0 | 0 | 0 | 67452.9338 | 24435.2423 | 0 | 0 | 0 | 0 | 0 | 293637.1802 | 0
2016-07-23 20:00 | 1063889.6298 | 0 | 0 | 0 | 0 | 0 | 680986 | 0 | 0 | 0 | 0 | 0 | 0 | 0 | 0 | 0 | 704563.5063 | 39439059.0401 | 0 | 0 | 7082355.6515 | 0 | 0 | 0 | 0 | 0 | 0 | 0 | 0 | 0 | 0 | 198508.1703 | 24435.2423 | 0 | 0 | 0 | 0 | 0 | 159960.2172 | 0
2016-07-23 21:00 | 1039707.495 | 159970.0978 | 0 | 0 | 0 | 0 | 683097 | 0 | 0 | 0 | 0 | 0 | 0 | 0 | 0 | 0 | 881235.7779 | 39458607.234 | 0 | 0 | 7373056.4599 | 0 | 0 | 0 | 0 | 0 | 0 | 0 | 0 | 0 | 0 | 198508.1703 | 24435.2423 | 0 | 0 | 0 | 0 | 0 | 293637.1802 | 0
2016-07-23 22:00 | 972767.253 | 0 | 0 | 0 | 0 | 0 | 677117 | 0 | 0 | 0 | 0 | 0 | 0 | 0 | 0 | 0 | 861280.047 | 39478155.4278 | 0 | 0 | 7663757.2682 | 0 | 0 | 0 | 0 | 0 | 0 | 0 | 0 | 0 | 0 | -22422.1695 | 24435.2423 | 0 | 0 | 0 | 0 | 0 | 293637.1802 | 0
2016-07-23 23:00 | 847885.6138 | 203716.4059 | 0 | 0 | 0 | 0 | 661899 | 0 | 0 | 0 | 0 | 0 | 0 | 0 | 0 | 0 | 946778.6441 | 39478155.4278 | 0 | 0 | 7954458.0766 | 0 | 0 | 0 | 0 | 0 | 0 | 0 | 0 | 0 | 0 | 96065.8395 | 0 | 0 | 0 | 0 | 0 | 0 | 293637.1802 | 0
2016-07-24 | 591982.5429 | 248202.9256 | 0 | 0 | 0 | 0 | 643422 | 0 | 0 | 0 | 0 | 0 | 0 | 0 | 0 | 0 | 1100150.7655 | 39497703.6217 | 0 | 0 | 7954458.0766 | 0 | 0 | 0 | 0 | 0 | 0 | 0 | 0 | 0 | 0 | 172328.2263 | 24435.2423 | 0 | 0 | 0 | 0 | 0 | 0 | 0
2016-07-24 01:00 | 160328.155 | 255700.9814 | 0 | 0 | 0 | 0 | 626308 | 0 | 0 | 0 | 0 | 0 | 0 | 0 | 0 | 0 | 923478.494 | 39497703.6217 | 0 | 0 | 7932660.4964 | 0 | 0 | 0 | 0 | 0 | 0 | 0 | 0 | 0 | 0 | -198508.1703 | 0 | 0 | 0 | 0 | 0 | 0 | 0 | 21797.5802
2016-07-24 02:00 | 5439.8816 | 291141.7203 | 0 | 0 | 0 | 0 | 599234 | 0 | 0 | 0 | 0 | 0 | 0 | 0 | 0 | 0 | 845293.1015 | 39497703.6217 | 0 | 0 | 7534875.9732 | 0 | 0 | 0 | 0 | 0 | 0 | 0 | 0 | 0 | 0 | -87848.7555 | 0 | 0 | 0 | 0 | 0 | 0 | 0 | 397784.5233
2016-07-24 03:00 | 365.1338 | 316603.8877 | 0 | 0 | 0 | 0 | 565417 | 0 | 0 | 0 | 0 | 0 | 0 | 0 | 0 | 0 | 815349.6425 | 39497703.6217 | 0 | 0 | 7137091.4499 | 0 | 0 | 0 | 0 | 0 | 0 | 0 | 0 | 0 | 0 | -33644.336 | 0 | 0 | 0 | 0 | 0 | 0 | 0 | 397784.5233
2016-07-24 04:00 | 24.5964 | 327710.1109 | 0 | 0 | 0 | 0 | 531046 | 0 | 0 | 0 | 0 | 0 | 0 | 0 | 0 | 0 | 638677.371 | 39497703.6217 | 0 | 0 | 7128196.7789 | 0 | 0 | 0 | 0 | 0 | 0 | 0 | 0 | 0 | 0 | -198508.1703 | 0 | 0 | 0 | 0 | 0 | 0 | 0 | 8894.671
2016-07-24 05:00 | 0 | 333063.4584 | 0 | 0 | 0 | 0 | 499365 | 0 | 0 | 0 | 0 | 0 | 0 | 0 | 0 | 0 | 681844.2408 | 39497703.6217 | 0 | 0 | 6730412.2556 | 0 | 0 | 0 | 0 | 0 | 0 | 0 | 0 | 0 | 0 | 48502.1009 | 0 | 0 | 0 | 0 | 0 | 0 | 0 | 397784.5233
2016-07-24 06:00 | 0 | 328480.7383 | 0 | 0 | 0 | 0 | 472698 | 0 | 0 | 0 | 0 | 0 | 0 | 0 | 0 | 0 | 553490.8778 | 39497703.6217 | 0 | 0 | 6730412.2556 | 0 | 0 | 0 | 0 | 0 | 0 | 0 | 0 | 0 | 0 | -144217.2617 | 0 | 0 | 0 | 0 | 0 | 0 | 0 | 0
2016-07-24 07:00 | 0 | 316158.03 | 0 | 0 | 0 | 0 | 451439 | 0 | 0 | 0 | 0 | 0 | 0 | 0 | 0 | 0 | 433090.8145 | 39497703.6217 | 0 | 0 | 6730412.2556 | 0 | 0 | 0 | 0 | 0 | 0 | 0 | 0 | 0 | 0 | -135280.97 | 0 | 0 | 0 | 0 | 0 | 0 | 0 | 0
2016-07-24 08:00 | 0 | 301614.6309 | 0 | 0 | 0 | 0 | 436259 | 0 | 0 | 0 | 0 | 0 | 0 | 0 | 0 | 0 | 504432.5678 | 39497703.6217 | 0 | 0 | 6332627.7324 | 0 | 0 | 0 | 0 | 0 | 0 | 0 | 0 | 0 | 0 | 80159.2734 | 0 | 0 | 0 | 0 | 0 | 0 | 0 | 397784.5233
2016-07-24 09:00 | 0 | 285914.0705 | 0 | 0 | 0 | 0 | 427100 | 0 | 0 | 0 | 0 | 0 | 0 | 0 | 0 | 0 | 378777.0905 | 39497703.6217 | 0 | 0 | 6332627.7324 | 0 | 0 | 0 | 0 | 0 | 0 | 0 | 0 | 0 | 0 | -141185.9295 | 0 | 0 | 0 | 0 | 0 | 0 | 0 | 0
2016-07-24 10:00 | 0 | 237317.6128 | 0 | 0 | 0 | 0 | 422282 | 0 | 0 | 0 | 0 | 0 | 0 | 0 | 0 | 0 | 214158.786 | 39497703.6217 | 0 | 0 | 6332627.7324 | 0 | 0 | 0 | 0 | 0 | 0 | 0 | 0 | 0 | 0 | -184964.3872 | 0 | 0 | 0 | 0 | 0 | 0 | 0 | 0
2016-07-24 11:00 | 0 | 198244.7192 | 0 | 0 | 0 | 0 | 426061 | 0 | 0 | 0 | 0 | 0 | 0 | 0 | 0 | 0 | 37486.5144 | 39497703.6217 | 0 | 0 | 6278353.4537 | 0 | 0 | 0 | 0 | 0 | 0 | 0 | 0 | 0 | 0 | -198508.1703 | 0 | 0 | 0 | 0 | 0 | 0 | 0 | 54274.2787
2016-07-24 12:00 | 57170.4639 | 156273.4315 | 0 | 0 | 0 | 0 | 447059 | 0 | 0 | 0 | 0 | 0 | 0 | 0 | 0 | 0 | 0 | 39497703.6217 | 0 | 0 | 5923732.2955 | 0 | 0 | 0 | 0 | 0 | 0 | 0 | 0 | 0 | 0 | -42119.6791 | 0 | 0 | 0 | 0 | 0 | 0 | 0 | 354621.1582
2016-07-24 13:00 | 403470.42 | 101878.8223 | 0 | 0 | 0 | 0 | 480914 | 0 | 0 | 0 | 0 | 0 | 0 | 0 | 0 | 0 | 0 | 39517251.8155 | 0 | 0 | 5923732.2955 | 0 | 0 | 0 | 0 | 0 | 0 | 0 | 0 | 0 | 0 | 0 | 24435.2423 | 0 | 0 | 0 | 0 | 0 | 0 | 0
2016-07-24 14:00 | 748432.6311 | 0 | 0 | 0 | 0 | 0 | 520133 | 0 | 0 | 0 | 0 | 0 | 0 | 0 | 0 | 0 | 0 | 39536800.0094 | 0 | 0 | 6125558.0404 | 0 | 0 | 0 | 0 | 0 | 0 | 0 | 0 | 0 | 0 | 0 | 24435.2423 | 0 | 0 | 0 | 0 | 0 | 203864.3888 | 0
2016-07-24 15:00 | 914860.9893 | 0 | 0 | 0 | 0 | 0 | 558015 | 0 | 0 | 0 | 0 | 0 | 0 | 0 | 0 | 0 | 176672.2715 | 39556348.2032 | 0 | 0 | 6258121.5913 | 0 | 0 | 0 | 0 | 0 | 0 | 0 | 0 | 0 | 0 | 198508.1703 | 24435.2423 | 0 | 0 | 0 | 0 | 0 | 133902.5767 | 0
2016-07-24 16:00 | 978118.4694 | 0 | 0 | 0 | 0 | 0 | 591243 | 0 | 0 | 0 | 0 | 0 | 0 | 0 | 0 | 0 | 259654.3489 | 39556348.2032 | 0 | 0 | 6548822.3997 | 0 | 0 | 0 | 0 | 0 | 0 | 0 | 0 | 0 | 0 | 93238.2892 | 0 | 0 | 0 | 0 | 0 | 0 | 293637.1802 | 0
2016-07-24 17:00 | 1011779.4933 | 0 | 0 | 0 | 0 | 0 | 618086 | 0 | 0 | 0 | 0 | 0 | 0 | 0 | 0 | 0 | 436326.6204 | 39575896.3971 | 0 | 0 | 6717864.9796 | 0 | 0 | 0 | 0 | 0 | 0 | 0 | 0 | 0 | 0 | 198508.1703 | 24435.2423 | 0 | 0 | 0 | 0 | 0 | 170750.0807 | 0
2016-07-24 18:00 | 1027721.6561 | 0 | 0 | 0 | 0 | 0 | 639300 | 0 | 0 | 0 | 0 | 0 | 0 | 0 | 0 | 0 | 498937.4384 | 39595444.591 | 0 | 0 | 7008565.788 | 0 | 0 | 0 | 0 | 0 | 0 | 0 | 0 | 0 | 0 | 70349.2336 | 24435.2423 | 0 | 0 | 0 | 0 | 0 | 293637.1802 | 0
2016-07-24 19:00 | 1033363.2932 | 0 | 0 | 0 | 0 | 0 | 654798 | 0 | 0 | 0 | 0 | 0 | 0 | 0 | 0 | 0 | 675609.7099 | 39614992.7848 | 0 | 0 | 7162631.4499 | 0 | 0 | 0 | 0 | 0 | 0 | 0 | 0 | 0 | 0 | 198508.1703 | 24435.2423 | 0 | 0 | 0 | 0 | 0 | 155621.8806 | 0
2016-07-24 20:00 | 1043216.5766 | 0 | 0 | 0 | 0 | 0 | 666727 | 0 | 0 | 0 | 0 | 0 | 0 | 0 | 0 | 0 | 727600.9771 | 39634540.9787 | 0 | 0 | 7453332.2582 | 0 | 0 | 0 | 0 | 0 | 0 | 0 | 0 | 0 | 0 | 58417.1541 | 24435.2423 | 0 | 0 | 0 | 0 | 0 | 293637.1802 | 0
2016-07-24 21:00 | 1004623.094 | 116494.687 | 0 | 0 | 0 | 0 | 674628 | 0 | 0 | 0 | 0 | 0 | 0 | 0 | 0 | 0 | 841892.4261 | 39654089.1725 | 0 | 0 | 7744033.0666 | 0 | 0 | 0 | 0 | 0 | 0 | 0 | 0 | 0 | 0 | 128417.3585 | 24435.2423 | 0 | 0 | 0 | 0 | 0 | 293637.1802 | 0
2016-07-24 22:00 | 939538.9503 | 151306.0939 | 0 | 0 | 0 | 0 | 674912 | 0 | 0 | 0 | 0 | 0 | 0 | 0 | 0 | 0 | 928988.3794 | 39673637.3664 | 0 | 0 | 8034733.875 | 0 | 0 | 0 | 0 | 0 | 0 | 0 | 0 | 0 | 0 | 97860.6217 | 24435.2423 | 0 | 0 | 0 | 0 | 0 | 293637.1802 | 0
2016-07-24 23:00 | 818809.004 | 0 | 0 | 0 | 0 | 0 | 664359 | 0 | 0 | 0 | 0 | 0 | 0 | 0 | 0 | 0 | 1044701.5173 | 39693185.5603 | 0 | 0 | 8034733.875 | 0 | 0 | 0 | 0 | 0 | 0 | 0 | 0 | 0 | 0 | 130014.7617 | 24435.2423 | 0 | 0 | 0 | 0 | 0 | 0 | 0
2016-07-25 | 582886.3159 | 160424.1858 | 0 | 0 | 0 | 0 | 649454 | 0 | 0 | 0 | 0 | 0 | 0 | 0 | 0 | 0 | 1100150.7655 | 39693185.5603 | 0 | 0 | 8065972.3109 | 0 | 0 | 0 | 0 | 0 | 0 | 0 | 0 | 0 | 0 | 62302.5261 | 0 | 0 | 0 | 0 | 0 | 0 | 31553.9756 | 0
2016-07-25 01:00 | 150185.8634 | 188033.9009 | 0 | 0 | 0 | 0 | 634444 | 0 | 0 | 0 | 0 | 0 | 0 | 0 | 0 | 0 | 957769.8208 | 39554001.2916 | 0 | 0 | 7963159.7731 | 0 | 0 | 0 | 0 | 0 | 0 | 0 | 0 | 0 | 0 | -159978.5895 | 0 | 139184.2686 | 0 | 0 | 0 | 0 | 0 | 102812.5378
2016-07-25 02:00 | 5260.7685 | 223797.7787 | 0 | 0 | 0 | 0 | 605194 | 0 | 0 | 0 | 0 | 0 | 0 | 0 | 0 | 0 | 781097.5493 | 39414817.023 | 0 | 0 | 7783714.5755 | 0 | 0 | 0 | 0 | 0 | 0 | 0 | 0 | 0 | 0 | -198508.1703 | 0 | 139184.2686 | 0 | 0 | 0 | 0 | 0 | 179445.1976
2016-07-25 03:00 | 240.2149 | 248371.0515 | 0 | 0 | 0 | 0 | 570238 | 0 | 0 | 0 | 0 | 0 | 0 | 0 | 0 | 0 | 757871.9177 | 39275632.7544 | 0 | 0 | 7385930.0523 | 0 | 0 | 0 | 0 | 0 | 0 | 0 | 0 | 0 | 0 | -26096.2152 | 0 | 139184.2686 | 0 | 0 | 0 | 0 | 0 | 397784.5233
2016-07-25 04:00 | 16.7517 | 254005.3682 | 0 | 0 | 0 | 0 | 536805 | 0 | 0 | 0 | 0 | 0 | 0 | 0 | 0 | 0 | 769217.3157 | 39136448.4857 | 0 | 0 | 6988145.529 | 0 | 0 | 0 | 0 | 0 | 0 | 0 | 0 | 0 | 0 | 12747.6382 | 0 | 139184.2686 | 0 | 0 | 0 | 0 | 0 | 397784.5233
2016-07-25 05:00 | 0 | 240153.1363 | 0 | 0 | 0 | 0 | 505415 | 0 | 0 | 0 | 0 | 0 | 0 | 0 | 0 | 0 | 604981.1765 | 38997264.2171 | 0 | 0 | 6988145.529 | 0 | 0 | 0 | 0 | 0 | 0 | 0 | 0 | 0 | 0 | -184534.9879 | 0 | 139184.2686 | 0 | 0 | 0 | 0 | 0 | 0
2016-07-25 06:00 | 0 | 215153.4415 | 0 | 0 | 0 | 0 | 479358 | 0 | 0 | 0 | 0 | 0 | 0 | 0 | 0 | 0 | 632861.2808 | 38858079.9485 | 0 | 0 | 6590361.0058 | 0 | 0 | 0 | 0 | 0 | 0 | 0 | 0 | 0 | 0 | 31325.9599 | 0 | 139184.2686 | 0 | 0 | 0 | 0 | 0 | 397784.5233
2016-07-25 07:00 | 0 | 185992.29 | 0 | 0 | 0 | 0 | 460062 | 0 | 0 | 0 | 0 | 0 | 0 | 0 | 0 | 0 | 460786.1584 | 38718895.6798 | 0 | 0 | 6590361.0058 | 0 | 0 | 0 | 0 | 0 | 0 | 0 | 0 | 0 | 0 | -193342.8342 | 0 | 139184.2686 | 0 | 0 | 0 | 0 | 0 | 0
2016-07-25 08:00 | 0 | 156378.9035 | 0 | 0 | 0 | 0 | 450411 | 0 | 0 | 0 | 0 | 0 | 0 | 0 | 0 | 0 | 462119.7539 | 38579711.4112 | 0 | 0 | 6192576.4825 | 0 | 0 | 0 | 0 | 0 | 0 | 0 | 0 | 0 | 0 | 1498.4219 | 0 | 139184.2686 | 0 | 0 | 0 | 0 | 0 | 397784.5233
2016-07-25 09:00 | 0 | 164548.2146 | 0 | 0 | 0 | 0 | 451810 | 0 | 0 | 0 | 0 | 0 | 0 | 0 | 0 | 0 | 285447.4823 | 38440527.1426 | 0 | 0 | 6177712.1505 | 0 | 0 | 0 | 0 | 0 | 0 | 0 | 0 | 0 | 0 | -198508.1703 | 0 | 139184.2686 | 0 | 0 | 0 | 0 | 0 | 14864.332
2016-07-25 10:00 | 0 | 131315.3093 | 0 | 0 | 0 | 0 | 464579 | 0 | 0 | 0 | 0 | 0 | 0 | 0 | 0 | 0 | 251864.9589 | 38301342.874 | 0 | 0 | 5779927.6272 | 0 | 0 | 0 | 0 | 0 | 0 | 0 | 0 | 0 | 0 | -37733.1724 | 0 | 139184.2686 | 0 | 0 | 0 | 0 | 0 | 397784.5233
2016-07-25 11:00 | 0 | 110539.0674 | 0 | 0 | 0 | 0 | 484904 | 0 | 0 | 0 | 0 | 0 | 0 | 0 | 0 | 0 | 181702.3303 | 38162158.6053 | 0 | 0 | 5382143.104 | 0 | 0 | 0 | 0 | 0 | 0 | 0 | 0 | 0 | 0 | -78834.4142 | 0 | 139184.2686 | 0 | 0 | 0 | 0 | 0 | 397784.5233
2016-07-25 12:00 | 53002.652 | 95220.3111 | 0 | 0 | 0 | 0 | 513142 | 0 | 0 | 0 | 0 | 0 | 0 | 0 | 0 | 0 | 5030.0587 | 38022974.3367 | 0 | 0 | 5223469.047 | 0 | 0 | 0 | 0 | 0 | 0 | 0 | 0 | 0 | 0 | -198508.1703 | 0 | 139184.2686 | 0 | 0 | 0 | 0 | 0 | 158674.057
2016-07-25 13:00 | 386981.0638 | 73225.309 | 0 | 0 | 0 | 0 | 546585 | 0 | 0 | 0 | 0 | 0 | 0 | 0 | 0 | 0 | 0 | 37883790.0681 | 0 | 0 | 5223469.047 | 0 | 0 | 0 | 0 | 0 | 0 | 0 | 0 | 0 | 0 | -5651.7514 | 0 | 139184.2686 | 0 | 0 | 0 | 0 | 0 | 0
2016-07-25 14:00 | 721244.5434 | 72171.3796 | 0 | 0 | 0 | 0 | 584999 | 0 | 0 | 0 | 0 | 0 | 0 | 0 | 0 | 0 | 0 | 37744605.7994 | 0 | 0 | 5509721.4078 | 0 | 0 | 0 | 0 | 0 | 0 | 0 | 0 | 0 | 0 | 0 | 0 | 139184.2686 | 0 | 0 | 0 | 0 | 289143.7988 | 0
2016-07-25 15:00 | 898033.8837 | 76361.0241 | 0 | 0 | 0 | 0 | 623644 | 0 | 0 | 0 | 0 | 0 | 0 | 0 | 0 | 0 | 122678.1371 | 37605421.5308 | 0 | 0 | 5800422.2162 | 0 | 0 | 0 | 0 | 0 | 0 | 0 | 0 | 0 | 0 | 137840.6035 | 0 | 139184.2686 | 0 | 0 | 0 | 0 | 293637.1802 | 0
2016-07-25 16:00 | 966802.7318 | 82758.9397 | 0 | 0 | 0 | 0 | 655225 | 0 | 0 | 0 | 0 | 0 | 0 | 0 | 0 | 0 | 212300.6843 | 37605421.5308 | 0 | 0 | 6091123.0246 | 0 | 0 | 0 | 0 | 0 | 0 | 0 | 0 | 0 | 0 | 100699.4912 | 0 | 0 | 0 | 0 | 0 | 0 | 293637.1802 | 0
2016-07-25 17:00 | 1001531.0861 | 91279.7262 | 0 | 0 | 0 | 0 | 680782 | 0 | 0 | 0 | 0 | 0 | 0 | 0 | 0 | 0 | 317669.2369 | 37605421.5308 | 0 | 0 | 6381823.833 | 0 | 0 | 0 | 0 | 0 | 0 | 0 | 0 | 0 | 0 | 118391.6321 | 0 | 0 | 0 | 0 | 0 | 0 | 293637.1802 | 0
2016-07-25 18:00 | 1004462.9378 | 101400.4883 | 0 | 0 | 0 | 0 | 699429 | 0 | 0 | 0 | 0 | 0 | 0 | 0 | 0 | 0 | 489905.7052 | 37466237.2622 | 0 | 0 | 6672524.6413 | 0 | 0 | 0 | 0 | 0 | 0 | 0 | 0 | 0 | 0 | 193524.1217 | 0 | 139184.2686 | 0 | 0 | 0 | 0 | 293637.1802 | 0
2016-07-25 19:00 | 1004751.3303 | 107105.8556 | 0 | 0 | 0 | 0 | 711269 | 0 | 0 | 0 | 0 | 0 | 0 | 0 | 0 | 0 | 585092.1003 | 37466237.2622 | 0 | 0 | 6963225.4497 | 0 | 0 | 0 | 0 | 0 | 0 | 0 | 0 | 0 | 0 | 106951.0057 | 0 | 0 | 0 | 0 | 0 | 0 | 293637.1802 | 0
2016-07-25 20:00 | 1020686.4539 | 109122.0828 | 0 | 0 | 0 | 0 | 716310 | 0 | 0 | 0 | 0 | 0 | 0 | 0 | 0 | 0 | 691768.7076 | 37466237.2622 | 0 | 0 | 7253926.2581 | 0 | 0 | 0 | 0 | 0 | 0 | 0 | 0 | 0 | 0 | 119861.3565 | 0 | 0 | 0 | 0 | 0 | 0 | 293637.1802 | 0
2016-07-25 21:00 | 1000401.1832 | 129052.8045 | 0 | 0 | 0 | 0 | 716023 | 0 | 0 | 0 | 0 | 0 | 0 | 0 | 0 | 0 | 868440.9792 | 37330522.8435 | 0 | 0 | 7544627.0665 | 0 | 0 | 0 | 0 | 0 | 0 | 0 | 0 | 0 | 0 | 198508.1703 | 0 | 135714.4186 | 0 | 0 | 0 | 0 | 293637.1802 | 0
2016-07-25 22:00 | 934043.6278 | 129166.176 | 0 | 0 | 0 | 0 | 709531 | 0 | 0 | 0 | 0 | 0 | 0 | 0 | 0 | 0 | 976246.0751 | 37225199.2267 | 0 | 0 | 7835327.8749 | 0 | 0 | 0 | 0 | 0 | 0 | 0 | 0 | 0 | 0 | 121129.3213 | 0 | 105323.6168 | 0 | 0 | 0 | 0 | 293637.1802 | 0
2016-07-25 23:00 | 807977.7596 | 124612.544 | 0 | 0 | 0 | 0 | 694428 | 0 | 0 | 0 | 0 | 0 | 0 | 0 | 0 | 0 | 980863.5071 | 37225199.2267 | 0 | 0 | 8065972.3109 | 0 | 0 | 0 | 0 | 0 | 0 | 0 | 0 | 0 | 0 | 5188.1258 | 0 | 0 | 0 | 0 | 0 | 0 | 232974.1778 | 0
2016-07-26 | 588732.5509 | 140703.2007 | 0 | 0 | 0 | 0 | 676132 | 0 | 0 | 0 | 0 | 0 | 0 | 0 | 0 | 0 | 1100150.7655 | 37086014.9581 | 0 | 0 | 8065972.3109 | 0 | 0 | 0 | 0 | 0 | 0 | 0 | 0 | 0 | 0 | 134030.6274 | 0 | 139184.2686 | 0 | 0 | 0 | 0 | 0 | 0
2016-07-26 01:00 | 156907.1422 | 185802.8668 | 0 | 0 | 0 | 0 | 655962 | 0 | 0 | 0 | 0 | 0 | 0 | 0 | 0 | 0 | 923478.494 | 36946830.6895 | 0 | 0 | 8002977.9685 | 0 | 0 | 0 | 0 | 0 | 0 | 0 | 0 | 0 | 0 | -198508.1703 | 0 | 139184.2686 | 0 | 0 | 0 | 0 | 0 | 62994.3424
2016-07-26 02:00 | 5626.0968 | 245393.226 | 0 | 0 | 0 | 0 | 623004 | 0 | 0 | 0 | 0 | 0 | 0 | 0 | 0 | 0 | 855434.2926 | 36807646.4208 | 0 | 0 | 7605193.4453 | 0 | 0 | 0 | 0 | 0 | 0 | 0 | 0 | 0 | 0 | -76454.1588 | 0 | 139184.2686 | 0 | 0 | 0 | 0 | 0 | 397784.5233
2016-07-26 03:00 | 447.0706 | 274595.7966 | 0 | 0 | 0 | 0 | 581261 | 0 | 0 | 0 | 0 | 0 | 0 | 0 | 0 | 0 | 845922.3158 | 36668462.1522 | 0 | 0 | 7207408.922 | 0 | 0 | 0 | 0 | 0 | 0 | 0 | 0 | 0 | 0 | -10687.6144 | 0 | 139184.2686 | 0 | 0 | 0 | 0 | 0 | 397784.5233
2016-07-26 04:00 | 11.1631 | 274988.7814 | 0 | 0 | 0 | 0 | 543580 | 0 | 0 | 0 | 0 | 0 | 0 | 0 | 0 | 0 | 678732.9858 | 36529277.8836 | 0 | 0 | 7207408.922 | 0 | 0 | 0 | 0 | 0 | 0 | 0 | 0 | 0 | 0 | -187853.1797 | 0 | 139184.2686 | 0 | 0 | 0 | 0 | 0 | 0
2016-07-26 05:00 | 0 | 262131.8561 | 0 | 0 | 0 | 0 | 508876 | 0 | 0 | 0 | 0 | 0 | 0 | 0 | 0 | 0 | 722152.8592 | 36390093.6149 | 0 | 0 | 6809624.3988 | 0 | 0 | 0 | 0 | 0 | 0 | 0 | 0 | 0 | 0 | 48786.3745 | 0 | 139184.2686 | 0 | 0 | 0 | 0 | 0 | 397784.5233
2016-07-26 06:00 | 0 | 239470.3351 | 0 | 0 | 0 | 0 | 480696 | 0 | 0 | 0 | 0 | 0 | 0 | 0 | 0 | 0 | 579308.9369 | 36250909.3463 | 0 | 0 | 6809624.3988 | 0 | 0 | 0 | 0 | 0 | 0 | 0 | 0 | 0 | 0 | -160498.7891 | 0 | 139184.2686 | 0 | 0 | 0 | 0 | 0 | 0
2016-07-26 07:00 | 0 | 210474.9833 | 0 | 0 | 0 | 0 | 460391 | 0 | 0 | 0 | 0 | 0 | 0 | 0 | 0 | 0 | 619905.8433 | 36111725.0777 | 0 | 0 | 6411839.8755 | 0 | 0 | 0 | 0 | 0 | 0 | 0 | 0 | 0 | 0 | 45614.5016 | 0 | 139184.2686 | 0 | 0 | 0 | 0 | 0 | 397784.5233
2016-07-26 08:00 | 0 | 183092.2973 | 0 | 0 | 0 | 0 | 449809 | 0 | 0 | 0 | 0 | 0 | 0 | 0 | 0 | 0 | 454374.8974 | 35972540.809 | 0 | 0 | 6411839.8755 | 0 | 0 | 0 | 0 | 0 | 0 | 0 | 0 | 0 | 0 | -185989.8268 | 0 | 139184.2686 | 0 | 0 | 0 | 0 | 0 | 0
2016-07-26 09:00 | 0 | 151670.0554 | 0 | 0 | 0 | 0 | 451638 | 0 | 0 | 0 | 0 | 0 | 0 | 0 | 0 | 0 | 450425.5881 | 35833356.5404 | 0 | 0 | 6014055.3523 | 0 | 0 | 0 | 0 | 0 | 0 | 0 | 0 | 0 | 0 | -4437.4263 | 0 | 139184.2686 | 0 | 0 | 0 | 0 | 0 | 397784.5233
2016-07-26 10:00 | 0 | 142146.7689 | 0 | 0 | 0 | 0 | 465570 | 0 | 0 | 0 | 0 | 0 | 0 | 0 | 0 | 0 | 273753.3165 | 35694172.2718 | 0 | 0 | 5932225.38 | 0 | 0 | 0 | 0 | 0 | 0 | 0 | 0 | 0 | 0 | -198508.1703 | 0 | 139184.2686 | 0 | 0 | 0 | 0 | 0 | 81829.9722
2016-07-26 11:00 | 0 | 131797.32 | 0 | 0 | 0 | 0 | 484569 | 0 | 0 | 0 | 0 | 0 | 0 | 0 | 0 | 0 | 97081.045 | 35554988.0032 | 0 | 0 | 5796046.4283 | 0 | 0 | 0 | 0 | 0 | 0 | 0 | 0 | 0 | 0 | -198508.1703 | 0 | 139184.2686 | 0 | 0 | 0 | 0 | 0 | 136178.9517
2016-07-26 12:00 | 37077.3019 | 108334.047 | 0 | 0 | 0 | 0 | 509911 | 0 | 0 | 0 | 0 | 0 | 0 | 0 | 0 | 0 | 0 | 35415803.7345 | 0 | 0 | 5472540.9664 | 0 | 0 | 0 | 0 | 0 | 0 | 0 | 0 | 0 | 0 | -109079.8258 | 0 | 139184.2686 | 0 | 0 | 0 | 0 | 0 | 323505.462
2016-07-26 13:00 | 321639.6672 | 81190.13 | 0 | 0 | 0 | 0 | 540417 | 0 | 0 | 0 | 0 | 0 | 0 | 0 | 0 | 0 | 0 | 35276619.4659 | 0 | 0 | 5367244.0646 | 0 | 0 | 0 | 0 | 0 | 0 | 0 | 0 | 0 | 0 | 0 | 0 | 139184.2686 | 0 | 0 | 0 | 0 | 0 | 105296.9018
2016-07-26 14:00 | 658378.5122 | 72251.3611 | 0 | 0 | 0 | 0 | 576926 | 0 | 0 | 0 | 0 | 0 | 0 | 0 | 0 | 0 | 0 | 35137435.1973 | 0 | 0 | 5599330.5061 | 0 | 0 | 0 | 0 | 0 | 0 | 0 | 0 | 0 | 0 | 0 | 0 | 139184.2686 | 0 | 0 | 0 | 0 | 234430.7491 | 0
2016-07-26 15:00 | 851064.7668 | 65264.9511 | 0 | 0 | 0 | 0 | 612758 | 0 | 0 | 0 | 0 | 0 | 0 | 0 | 0 | 0 | 80688.658 | 34998250.9286 | 0 | 0 | 5890031.3145 | 0 | 0 | 0 | 0 | 0 | 0 | 0 | 0 | 0 | 0 | 90661.4135 | 0 | 139184.2686 | 0 | 0 | 0 | 0 | 293637.1802 | 0
2016-07-26 16:00 | 927255.1793 | 60113.1764 | 0 | 0 | 0 | 0 | 643650 | 0 | 0 | 0 | 0 | 0 | 0 | 0 | 0 | 0 | 257360.9296 | 34859066.66 | 0 | 0 | 6113709.0051 | 0 | 0 | 0 | 0 | 0 | 0 | 0 | 0 | 0 | 0 | 198508.1703 | 0 | 139184.2686 | 0 | 0 | 0 | 0 | 225937.0612 | 0
2016-07-26 17:00 | 967412.5755 | 59262.3289 | 0 | 0 | 0 | 0 | 669322 | 0 | 0 | 0 | 0 | 0 | 0 | 0 | 0 | 0 | 385914.8436 | 34719882.3914 | 0 | 0 | 6404409.8135 | 0 | 0 | 0 | 0 | 0 | 0 | 0 | 0 | 0 | 0 | 144442.6 | 0 | 139184.2686 | 0 | 0 | 0 | 0 | 293637.1802 | 0
2016-07-26 18:00 | 977704.5748 | 60850.234 | 0 | 0 | 0 | 0 | 688128 | 0 | 0 | 0 | 0 | 0 | 0 | 0 | 0 | 0 | 508304.5325 | 34580698.1227 | 0 | 0 | 6695110.6219 | 0 | 0 | 0 | 0 | 0 | 0 | 0 | 0 | 0 | 0 | 137516.5044 | 0 | 139184.2686 | 0 | 0 | 0 | 0 | 293637.1802 | 0
2016-07-26 19:00 | 987197.9479 | 66775.9888 | 0 | 0 | 0 | 0 | 700540 | 0 | 0 | 0 | 0 | 0 | 0 | 0 | 0 | 0 | 633370.5652 | 34441513.8541 | 0 | 0 | 6985811.4303 | 0 | 0 | 0 | 0 | 0 | 0 | 0 | 0 | 0 | 0 | 140523.6323 | 0 | 139184.2686 | 0 | 0 | 0 | 0 | 293637.1802 | 0
2016-07-26 20:00 | 987771.0019 | 73488.1663 | 0 | 0 | 0 | 0 | 708679 | 0 | 0 | 0 | 0 | 0 | 0 | 0 | 0 | 0 | 757676.744 | 34302329.5855 | 0 | 0 | 7276512.2387 | 0 | 0 | 0 | 0 | 0 | 0 | 0 | 0 | 0 | 0 | 139669.8638 | 0 | 139184.2686 | 0 | 0 | 0 | 0 | 293637.1802 | 0
2016-07-26 21:00 | 973177.0899 | 91665.7151 | 0 | 0 | 0 | 0 | 711359 | 0 | 0 | 0 | 0 | 0 | 0 | 0 | 0 | 0 | 882787.1595 | 34163145.3168 | 0 | 0 | 7567213.0471 | 0 | 0 | 0 | 0 | 0 | 0 | 0 | 0 | 0 | 0 | 140573.5006 | 0 | 139184.2686 | 0 | 0 | 0 | 0 | 293637.1802 | 0
2016-07-26 22:00 | 948325.4626 | 116002.4074 | 0 | 0 | 0 | 0 | 706608 | 0 | 0 | 0 | 0 | 0 | 0 | 0 | 0 | 0 | 939820.7535 | 34163145.3168 | 0 | 0 | 7857913.8554 | 0 | 0 | 0 | 0 | 0 | 0 | 0 | 0 | 0 | 0 | 64082.6899 | 0 | 0 | 0 | 0 | 0 | 0 | 293637.1802 | 0
2016-07-26 23:00 | 802996.9035 | 123494.6507 | 0 | 0 | 0 | 0 | 691752 | 0 | 0 | 0 | 0 | 0 | 0 | 0 | 0 | 0 | 1033543.4265 | 34023961.0482 | 0 | 0 | 8065972.3109 | 0 | 0 | 0 | 0 | 0 | 0 | 0 | 0 | 0 | 0 | 105306.3741 | 0 | 139184.2686 | 0 | 0 | 0 | 0 | 210160.056 | 0
2016-07-27 | 598410.8284 | 140947.694 | 0 | 0 | 0 | 0 | 673003 | 0 | 0 | 0 | 0 | 0 | 0 | 0 | 0 | 0 | 1100150.7655 | 34009333.1441 | 0 | 0 | 8065972.3109 | 0 | 0 | 0 | 0 | 0 | 0 | 0 | 0 | 0 | 0 | 74839.7068 | 0 | 14627.9041 | 0 | 0 | 0 | 0 | 0 | 0
2016-07-27 01:00 | 156371.7691 | 167883.4701 | 0 | 0 | 0 | 0 | 653739 | 0 | 0 | 0 | 0 | 0 | 0 | 0 | 0 | 0 | 1069932.3797 | 33870148.8755 | 0 | 0 | 7668187.7876 | 0 | 0 | 0 | 0 | 0 | 0 | 0 | 0 | 0 | 0 | -33953.2425 | 0 | 139184.2686 | 0 | 0 | 0 | 0 | 0 | 397784.5233
2016-07-27 02:00 | 5521.9775 | 185956.3737 | 0 | 0 | 0 | 0 | 621186 | 0 | 0 | 0 | 0 | 0 | 0 | 0 | 0 | 0 | 950514.7337 | 33730964.6069 | 0 | 0 | 7270403.2644 | 0 | 0 | 0 | 0 | 0 | 0 | 0 | 0 | 0 | 0 | -134177.1304 | 0 | 139184.2686 | 0 | 0 | 0 | 0 | 0 | 397784.5233
2016-07-27 03:00 | 431.8305 | 188291.0244 | 0 | 0 | 0 | 0 | 580774 | 0 | 0 | 0 | 0 | 0 | 0 | 0 | 0 | 0 | 864611.3759 | 33591780.3382 | 0 | 0 | 6872618.7411 | 0 | 0 | 0 | 0 | 0 | 0 | 0 | 0 | 0 | 0 | -96520.6267 | 0 | 139184.2686 | 0 | 0 | 0 | 0 | 0 | 397784.5233
2016-07-27 04:00 | 10.6889 | 182121.5423 | 0 | 0 | 0 | 0 | 542329 | 0 | 0 | 0 | 0 | 0 | 0 | 0 | 0 | 0 | 687939.1044 | 33452596.0696 | 0 | 0 | 6722689.6249 | 0 | 0 | 0 | 0 | 0 | 0 | 0 | 0 | 0 | 0 | -198508.1703 | 0 | 139184.2686 | 0 | 0 | 0 | 0 | 0 | 149929.1162
2016-07-27 05:00 | 0 | 168768.0215 | 0 | 0 | 0 | 0 | 507273 | 0 | 0 | 0 | 0 | 0 | 0 | 0 | 0 | 0 | 649691.8348 | 33313411.801 | 0 | 0 | 6324905.1016 | 0 | 0 | 0 | 0 | 0 | 0 | 0 | 0 | 0 | 0 | -42974.4601 | 0 | 139184.2686 | 0 | 0 | 0 | 0 | 0 | 397784.5233
2016-07-27 06:00 | 0 | 154883.3726 | 0 | 0 | 0 | 0 | 480502 | 0 | 0 | 0 | 0 | 0 | 0 | 0 | 0 | 0 | 622913.4178 | 33174227.5324 | 0 | 0 | 5927120.5784 | 0 | 0 | 0 | 0 | 0 | 0 | 0 | 0 | 0 | 0 | -30088.109 | 0 | 139184.2686 | 0 | 0 | 0 | 0 | 0 | 397784.5233
2016-07-27 07:00 | 0 | 138866.4368 | 0 | 0 | 0 | 0 | 460678 | 0 | 0 | 0 | 0 | 0 | 0 | 0 | 0 | 0 | 599523.2879 | 33035043.2637 | 0 | 0 | 5529336.0551 | 0 | 0 | 0 | 0 | 0 | 0 | 0 | 0 | 0 | 0 | -26281.0449 | 0 | 139184.2686 | 0 | 0 | 0 | 0 | 0 | 397784.5233
2016-07-27 08:00 | 0 | 122544.4457 | 0 | 0 | 0 | 0 | 450024 | 0 | 0 | 0 | 0 | 0 | 0 | 0 | 0 | 0 | 571088.6459 | 32895858.9951 | 0 | 0 | 5131551.5319 | 0 | 0 | 0 | 0 | 0 | 0 | 0 | 0 | 0 | 0 | -31949.036 | 0 | 139184.2686 | 0 | 0 | 0 | 0 | 0 | 397784.5233
2016-07-27 09:00 | 0 | 85377.1831 | 0 | 0 | 0 | 0 | 451869 | 0 | 0 | 0 | 0 | 0 | 0 | 0 | 0 | 0 | 394416.3743 | 32756674.7265 | 0 | 0 | 4969964.9192 | 0 | 0 | 0 | 0 | 0 | 0 | 0 | 0 | 0 | 0 | -198508.1703 | 0 | 139184.2686 | 0 | 0 | 0 | 0 | 0 | 161586.6127
2016-07-27 10:00 | 0 | 92982.4135 | 0 | 0 | 0 | 0 | 463705 | 0 | 0 | 0 | 0 | 0 | 0 | 0 | 0 | 0 | 327495.4337 | 32617490.4578 | 0 | 0 | 4572180.396 | 0 | 0 | 0 | 0 | 0 | 0 | 0 | 0 | 0 | 0 | -75192.0681 | 0 | 139184.2686 | 0 | 0 | 0 | 0 | 0 | 397784.5233
2016-07-27 11:00 | 0 | 86673.7122 | 0 | 0 | 0 | 0 | 482751 | 0 | 0 | 0 | 0 | 0 | 0 | 0 | 0 | 0 | 150823.1621 | 32478306.1892 | 0 | 0 | 4355805.8742 | 0 | 0 | 0 | 0 | 0 | 0 | 0 | 0 | 0 | 0 | -198508.1703 | 0 | 139184.2686 | 0 | 0 | 0 | 0 | 0 | 216374.5217
2016-07-27 12:00 | 49473.9147 | 67972.3113 | 0 | 0 | 0 | 0 | 506035 | 0 | 0 | 0 | 0 | 0 | 0 | 0 | 0 | 0 | 25714.3755 | 32339121.9206 | 0 | 0 | 4046009.1562 | 0 | 0 | 0 | 0 | 0 | 0 | 0 | 0 | 0 | 0 | -140571.6704 | 0 | 139184.2686 | 0 | 0 | 0 | 0 | 0 | 309796.7181
2016-07-27 13:00 | 380049.2305 | 45546.337 | 0 | 0 | 0 | 0 | 535215 | 0 | 0 | 0 | 0 | 0 | 0 | 0 | 0 | 0 | 0 | 32199937.6519 | 0 | 0 | 4046009.1562 | 0 | 0 | 0 | 0 | 0 | 0 | 0 | 0 | 0 | 0 | -28892.5568 | 0 | 139184.2686 | 0 | 0 | 0 | 0 | 0 | 0
2016-07-27 14:00 | 724968.536 | 42450.2139 | 0 | 0 | 0 | 0 | 571253 | 0 | 0 | 0 | 0 | 0 | 0 | 0 | 0 | 0 | 0 | 32060753.3833 | 0 | 0 | 4320132.8556 | 0 | 0 | 0 | 0 | 0 | 0 | 0 | 0 | 0 | 0 | 0 | 0 | 139184.2686 | 0 | 0 | 0 | 0 | 276892.6257 | 0
2016-07-27 15:00 | 898922.6299 | 39813.8508 | 0 | 0 | 0 | 0 | 606150 | 0 | 0 | 0 | 0 | 0 | 0 | 0 | 0 | 0 | 106511.7969 | 31921569.1147 | 0 | 0 | 4610833.664 | 0 | 0 | 0 | 0 | 0 | 0 | 0 | 0 | 0 | 0 | 119676.1763 | 0 | 139184.2686 | 0 | 0 | 0 | 0 | 293637.1802 | 0
2016-07-27 16:00 | 966979.1146 | 36113.3729 | 0 | 0 | 0 | 0 | 636932 | 0 | 0 | 0 | 0 | 0 | 0 | 0 | 0 | 0 | 242904.4598 | 31782384.846 | 0 | 0 | 4901534.4724 | 0 | 0 | 0 | 0 | 0 | 0 | 0 | 0 | 0 | 0 | 153250.183 | 0 | 139184.2686 | 0 | 0 | 0 | 0 | 293637.1802 | 0
2016-07-27 17:00 | 1000355.042 | 35616.5117 | 0 | 0 | 0 | 0 | 663231 | 0 | 0 | 0 | 0 | 0 | 0 | 0 | 0 | 0 | 385153.3818 | 31643200.5774 | 0 | 0 | 5192235.2808 | 0 | 0 | 0 | 0 | 0 | 0 | 0 | 0 | 0 | 0 | 159830.2494 | 0 | 139184.2686 | 0 | 0 | 0 | 0 | 293637.1802 | 0
2016-07-27 18:00 | 1008223.3034 | 39029.0185 | 0 | 0 | 0 | 0 | 683972 | 0 | 0 | 0 | 0 | 0 | 0 | 0 | 0 | 0 | 518982.6973 | 31504016.3088 | 0 | 0 | 5482936.0892 | 0 | 0 | 0 | 0 | 0 | 0 | 0 | 0 | 0 | 0 | 150370.0175 | 0 | 139184.2686 | 0 | 0 | 0 | 0 | 293637.1802 | 0
2016-07-27 19:00 | 1013173.5214 | 43087.3009 | 0 | 0 | 0 | 0 | 697747 | 0 | 0 | 0 | 0 | 0 | 0 | 0 | 0 | 0 | 695654.9689 | 31364832.0401 | 0 | 0 | 5721261.2918 | 0 | 0 | 0 | 0 | 0 | 0 | 0 | 0 | 0 | 0 | 198508.1703 | 0 | 139184.2686 | 0 | 0 | 0 | 0 | 240732.5278 | 0
2016-07-27 20:00 | 1023298.4711 | 47004.3801 | 0 | 0 | 0 | 0 | 707014 | 0 | 0 | 0 | 0 | 0 | 0 | 0 | 0 | 0 | 757644.9561 | 31364832.0401 | 0 | 0 | 6011962.1001 | 0 | 0 | 0 | 0 | 0 | 0 | 0 | 0 | 0 | 0 | 69651.671 | 0 | 0 | 0 | 0 | 0 | 0 | 293637.1802 | 0
2016-07-27 21:00 | 1005826.9641 | 51874.57 | 0 | 0 | 0 | 0 | 710613 | 0 | 0 | 0 | 0 | 0 | 0 | 0 | 0 | 0 | 934317.2276 | 31225647.7715 | 0 | 0 | 6238976.2673 | 0 | 0 | 0 | 0 | 0 | 0 | 0 | 0 | 0 | 0 | 198508.1703 | 0 | 139184.2686 | 0 | 0 | 0 | 0 | 229307.2396 | 0
2016-07-27 22:00 | 972676.4927 | 64830.8238 | 0 | 0 | 0 | 0 | 705857 | 0 | 0 | 0 | 0 | 0 | 0 | 0 | 0 | 0 | 1039995.8384 | 31086463.5029 | 0 | 0 | 6529677.0757 | 0 | 0 | 0 | 0 | 0 | 0 | 0 | 0 | 0 | 0 | 118740.0121 | 0 | 139184.2686 | 0 | 0 | 0 | 0 | 293637.1802 | 0
2016-07-27 23:00 | 829532.1821 | 78621.4453 | 0 | 0 | 0 | 0 | 690397 | 0 | 0 | 0 | 0 | 0 | 0 | 0 | 0 | 0 | 1004461.7628 | 31024472.7698 | 0 | 0 | 6820377.8841 | 0 | 0 | 0 | 0 | 0 | 0 | 0 | 0 | 0 | 0 | -39925.9276 | 0 | 61990.7331 | 0 | 0 | 0 | 0 | 293637.1802 | 0
2016-07-28 | 594743.8707 | 103873.9869 | 0 | 0 | 0 | 0 | 671829 | 0 | 0 | 0 | 0 | 0 | 0 | 0 | 0 | 0 | 1100150.7655 | 30885288.5012 | 0 | 0 | 6820377.8841 | 0 | 0 | 0 | 0 | 0 | 0 | 0 | 0 | 0 | 0 | 107515.7334 | 0 | 139184.2686 | 0 | 0 | 0 | 0 | 0 | 0
2016-07-28 01:00 | 148687.5114 | 132864.7843 | 0 | 0 | 0 | 0 | 653940 | 0 | 0 | 0 | 0 | 0 | 0 | 0 | 0 | 0 | 1031747.87 | 30746104.2325 | 0 | 0 | 6422593.3609 | 0 | 0 | 0 | 0 | 0 | 0 | 0 | 0 | 0 | 0 | -76857.1859 | 0 | 139184.2686 | 0 | 0 | 0 | 0 | 0 | 397784.5233
2016-07-28 02:00 | 5558.3017 | 153682.2111 | 0 | 0 | 0 | 0 | 622504 | 0 | 0 | 0 | 0 | 0 | 0 | 0 | 0 | 0 | 882465.5277 | 30606919.9639 | 0 | 0 | 6024808.8376 | 0 | 0 | 0 | 0 | 0 | 0 | 0 | 0 | 0 | 0 | -167732.9689 | 0 | 139184.2686 | 0 | 0 | 0 | 0 | 0 | 397784.5233
2016-07-28 03:00 | 446.9149 | 152580.1689 | 0 | 0 | 0 | 0 | 581709 | 0 | 0 | 0 | 0 | 0 | 0 | 0 | 0 | 0 | 763960.7836 | 30467735.6953 | 0 | 0 | 5627024.3143 | 0 | 0 | 0 | 0 | 0 | 0 | 0 | 0 | 0 | 0 | -133151.3979 | 0 | 139184.2686 | 0 | 0 | 0 | 0 | 0 | 397784.5233
2016-07-28 04:00 | 3.3662 | 140598.657 | 0 | 0 | 0 | 0 | 544970 | 0 | 0 | 0 | 0 | 0 | 0 | 0 | 0 | 0 | 667095.4456 | 30328551.4266 | 0 | 0 | 5229239.7911 | 0 | 0 | 0 | 0 | 0 | 0 | 0 | 0 | 0 | 0 | -108837.4584 | 0 | 139184.2686 | 0 | 0 | 0 | 0 | 0 | 397784.5233
2016-07-28 05:00 | 0 | 128125.1047 | 0 | 0 | 0 | 0 | 511693 | 0 | 0 | 0 | 0 | 0 | 0 | 0 | 0 | 0 | 588742.1801 | 30189367.158 | 0 | 0 | 4831455.2678 | 0 | 0 | 0 | 0 | 0 | 0 | 0 | 0 | 0 | 0 | -88037.3769 | 0 | 139184.2686 | 0 | 0 | 0 | 0 | 0 | 397784.5233
2016-07-28 06:00 | 0 | 116410.1928 | 0 | 0 | 0 | 0 | 484090 | 0 | 0 | 0 | 0 | 0 | 0 | 0 | 0 | 0 | 524529.3131 | 30050182.8894 | 0 | 0 | 4433670.7446 | 0 | 0 | 0 | 0 | 0 | 0 | 0 | 0 | 0 | 0 | -72149.2888 | 0 | 139184.2686 | 0 | 0 | 0 | 0 | 0 | 397784.5233
2016-07-28 07:00 | 0 | 101998.0808 | 0 | 0 | 0 | 0 | 463557 | 0 | 0 | 0 | 0 | 0 | 0 | 0 | 0 | 0 | 465764.0363 | 29910998.6207 | 0 | 0 | 4035886.2213 | 0 | 0 | 0 | 0 | 0 | 0 | 0 | 0 | 0 | 0 | -66028.4009 | 0 | 139184.2686 | 0 | 0 | 0 | 0 | 0 | 397784.5233
2016-07-28 08:00 | 0 | 90032.6914 | 0 | 0 | 0 | 0 | 452595 | 0 | 0 | 0 | 0 | 0 | 0 | 0 | 0 | 0 | 406105.743 | 29771814.3521 | 0 | 0 | 3638101.6981 | 0 | 0 | 0 | 0 | 0 | 0 | 0 | 0 | 0 | 0 | -67031.7903 | 0 | 139184.2686 | 0 | 0 | 0 | 0 | 0 | 397784.5233
2016-07-28 09:00 | 0 | 68761.693 | 0 | 0 | 0 | 0 | 454199 | 0 | 0 | 0 | 0 | 0 | 0 | 0 | 0 | 0 | 326088.701 | 29632630.0835 | 0 | 0 | 3240317.1748 | 0 | 0 | 0 | 0 | 0 | 0 | 0 | 0 | 0 | 0 | -89906.7887 | 0 | 139184.2686 | 0 | 0 | 0 | 0 | 0 | 397784.5233
2016-07-28 10:00 | 0 | 58806.5161 | 0 | 0 | 0 | 0 | 466476 | 0 | 0 | 0 | 0 | 0 | 0 | 0 | 0 | 0 | 226285.0217 | 29493445.8149 | 0 | 0 | 2842532.6516 | 0 | 0 | 0 | 0 | 0 | 0 | 0 | 0 | 0 | 0 | -112138.9656 | 0 | 139184.2686 | 0 | 0 | 0 | 0 | 0 | 397784.5233
2016-07-28 11:00 | 0 | 55779.8442 | 0 | 0 | 0 | 0 | 484847 | 0 | 0 | 0 | 0 | 0 | 0 | 0 | 0 | 0 | 107437.4143 | 29354261.5462 | 0 | 0 | 2444748.1283 | 0 | 0 | 0 | 0 | 0 | 0 | 0 | 0 | 0 | 0 | -133536.6375 | 0 | 139184.2686 | 0 | 0 | 0 | 0 | 0 | 397784.5233
2016-07-28 12:00 | 50716.274 | 41563.0118 | 0 | 0 | 0 | 0 | 508526 | 0 | 0 | 0 | 0 | 0 | 0 | 0 | 0 | 0 | 0 | 29215077.2776 | 0 | 0 | 2046963.6051 | 0 | 0 | 0 | 0 | 0 | 0 | 0 | 0 | 0 | 0 | -120716.1959 | 0 | 139184.2686 | 0 | 0 | 0 | 0 | 0 | 397784.5233
2016-07-28 13:00 | 381565.3319 | 35033.8248 | 0 | 0 | 0 | 0 | 538216 | 0 | 0 | 0 | 0 | 0 | 0 | 0 | 0 | 0 | 0 | 29075893.009 | 0 | 0 | 1971241.443 | 0 | 0 | 0 | 0 | 0 | 0 | 0 | 0 | 0 | 0 | 0 | 0 | 139184.2686 | 0 | 0 | 0 | 0 | 0 | 75722.1621
2016-07-28 14:00 | 725091.8889 | 33259.9319 | 0 | 0 | 0 | 0 | 571509 | 0 | 0 | 0 | 0 | 0 | 0 | 0 | 0 | 0 | 0 | 28936708.7403 | 0 | 0 | 2236135.4426 | 0 | 0 | 0 | 0 | 0 | 0 | 0 | 0 | 0 | 0 | 0 | 0 | 139184.2686 | 0 | 0 | 0 | 0 | 267569.6966 | 0
2016-07-28 15:00 | 900462.7009 | 33340.7808 | 0 | 0 | 0 | 0 | 604417 | 0 | 0 | 0 | 0 | 0 | 0 | 0 | 0 | 0 | 41785.2503 | 28917397.6749 | 0 | 0 | 2526836.251 | 0 | 0 | 0 | 0 | 0 | 0 | 0 | 0 | 0 | 0 | 46949.7195 | 0 | 19311.0654 | 0 | 0 | 0 | 0 | 293637.1802 | 0
2016-07-28 16:00 | 965917.6244 | 36787.4366 | 0 | 0 | 0 | 0 | 631869 | 0 | 0 | 0 | 0 | 0 | 0 | 0 | 0 | 0 | 182339.1737 | 28778213.4063 | 0 | 0 | 2817537.0594 | 0 | 0 | 0 | 0 | 0 | 0 | 0 | 0 | 0 | 0 | 157925.7566 | 0 | 139184.2686 | 0 | 0 | 0 | 0 | 293637.1802 | 0
2016-07-28 17:00 | 994091.3424 | 41745.5131 | 0 | 0 | 0 | 0 | 655351 | 0 | 0 | 0 | 0 | 0 | 0 | 0 | 0 | 0 | 331481.4141 | 28639029.1376 | 0 | 0 | 3108237.8678 | 0 | 0 | 0 | 0 | 0 | 0 | 0 | 0 | 0 | 0 | 167575.551 | 0 | 139184.2686 | 0 | 0 | 0 | 0 | 293637.1802 | 0
2016-07-28 18:00 | 1003235.0901 | 44546.2915 | 0 | 0 | 0 | 0 | 672844 | 0 | 0 | 0 | 0 | 0 | 0 | 0 | 0 | 0 | 475685.5129 | 28499844.869 | 0 | 0 | 3398938.6762 | 0 | 0 | 0 | 0 | 0 | 0 | 0 | 0 | 0 | 0 | 162027.0772 | 0 | 139184.2686 | 0 | 0 | 0 | 0 | 293637.1802 | 0
2016-07-28 19:00 | 1004568.1576 | 48282.3909 | 0 | 0 | 0 | 0 | 682884 | 0 | 0 | 0 | 0 | 0 | 0 | 0 | 0 | 0 | 543618.6507 | 28499844.869 | 0 | 0 | 3689639.4845 | 0 | 0 | 0 | 0 | 0 | 0 | 0 | 0 | 0 | 0 | 76329.3683 | 0 | 0 | 0 | 0 | 0 | 0 | 293637.1802 | 0
2016-07-28 20:00 | 1022298.1694 | 53579.7826 | 0 | 0 | 0 | 0 | 687430 | 0 | 0 | 0 | 0 | 0 | 0 | 0 | 0 | 0 | 720290.9222 | 28360660.6004 | 0 | 0 | 3957599.4755 | 0 | 0 | 0 | 0 | 0 | 0 | 0 | 0 | 0 | 0 | 198508.1703 | 0 | 139184.2686 | 0 | 0 | 0 | 0 | 270666.6575 | 0
2016-07-28 21:00 | 1010394.8828 | 62860.0266 | 0 | 0 | 0 | 0 | 685827 | 0 | 0 | 0 | 0 | 0 | 0 | 0 | 0 | 0 | 803764.6712 | 28360660.6004 | 0 | 0 | 4248300.2839 | 0 | 0 | 0 | 0 | 0 | 0 | 0 | 0 | 0 | 0 | 93790.7291 | 0 | 0 | 0 | 0 | 0 | 0 | 293637.1802 | 0
2016-07-28 22:00 | 975829.268 | 75178.4378 | 0 | 0 | 0 | 0 | 677578 | 0 | 0 | 0 | 0 | 0 | 0 | 0 | 0 | 0 | 946626.9384 | 28221476.3317 | 0 | 0 | 4539001.0923 | 0 | 0 | 0 | 0 | 0 | 0 | 0 | 0 | 0 | 0 | 160519.4014 | 0 | 139184.2686 | 0 | 0 | 0 | 0 | 293637.1802 | 0
2016-07-28 23:00 | 867851.7601 | 80329.5291 | 0 | 0 | 0 | 0 | 662885 | 0 | 0 | 0 | 0 | 0 | 0 | 0 | 0 | 0 | 1011050.4649 | 28082292.0631 | 0 | 0 | 4829701.9006 | 0 | 0 | 0 | 0 | 0 | 0 | 0 | 0 | 0 | 0 | 72385.9849 | 0 | 139184.2686 | 0 | 0 | 0 | 0 | 293637.1802 | 0
2016-07-29 | 580538.885 | 86483.9365 | 0 | 0 | 0 | 0 | 647637 | 0 | 0 | 0 | 0 | 0 | 0 | 0 | 0 | 0 | 1100150.7655 | 27943107.7945 | 0 | 0 | 4829701.9006 | 0 | 0 | 0 | 0 | 0 | 0 | 0 | 0 | 0 | 0 | 100112.6973 | 0 | 139184.2686 | 0 | 0 | 0 | 0 | 0 | 0
2016-07-29 01:00 | 134728.3358 | 112614.4416 | 0 | 0 | 0 | 0 | 630930 | 0 | 0 | 0 | 0 | 0 | 0 | 0 | 0 | 0 | 1021780.2988 | 27803923.5258 | 0 | 0 | 4431917.3774 | 0 | 0 | 0 | 0 | 0 | 0 | 0 | 0 | 0 | 0 | -88056.7042 | 0 | 139184.2686 | 0 | 0 | 0 | 0 | 0 | 397784.5233
2016-07-29 02:00 | 5437.224 | 144710.8627 | 0 | 0 | 0 | 0 | 601375 | 0 | 0 | 0 | 0 | 0 | 0 | 0 | 0 | 0 | 883210.5073 | 27664739.2572 | 0 | 0 | 4034132.8541 | 0 | 0 | 0 | 0 | 0 | 0 | 0 | 0 | 0 | 0 | -155696.3949 | 0 | 139184.2686 | 0 | 0 | 0 | 0 | 0 | 397784.5233
2016-07-29 03:00 | 434.0937 | 158734.9835 | 0 | 0 | 0 | 0 | 565258 | 0 | 0 | 0 | 0 | 0 | 0 | 0 | 0 | 0 | 784813.5274 | 27525554.9886 | 0 | 0 | 3636348.3309 | 0 | 0 | 0 | 0 | 0 | 0 | 0 | 0 | 0 | 0 | -110558.4044 | 0 | 139184.2686 | 0 | 0 | 0 | 0 | 0 | 397784.5233
2016-07-29 04:00 | 4.6849 | 153283.3777 | 0 | 0 | 0 | 0 | 530970 | 0 | 0 | 0 | 0 | 0 | 0 | 0 | 0 | 0 | 711698.7644 | 27386370.7199 | 0 | 0 | 3238563.8076 | 0 | 0 | 0 | 0 | 0 | 0 | 0 | 0 | 0 | 0 | -82151.4191 | 0 | 139184.2686 | 0 | 0 | 0 | 0 | 0 | 397784.5233
2016-07-29 05:00 | 0 | 138240.4246 | 0 | 0 | 0 | 0 | 499706 | 0 | 0 | 0 | 0 | 0 | 0 | 0 | 0 | 0 | 653016.5636 | 27247186.4513 | 0 | 0 | 2840779.2844 | 0 | 0 | 0 | 0 | 0 | 0 | 0 | 0 | 0 | 0 | -65935.0571 | 0 | 139184.2686 | 0 | 0 | 0 | 0 | 0 | 397784.5233
2016-07-29 06:00 | 0 | 125188.2077 | 0 | 0 | 0 | 0 | 473385 | 0 | 0 | 0 | 0 | 0 | 0 | 0 | 0 | 0 | 606143.5798 | 27108002.1827 | 0 | 0 | 2442994.7611 | 0 | 0 | 0 | 0 | 0 | 0 | 0 | 0 | 0 | 0 | -52666.274 | 0 | 139184.2686 | 0 | 0 | 0 | 0 | 0 | 397784.5233
2016-07-29 07:00 | 0 | 113975.188 | 0 | 0 | 0 | 0 | 453827 | 0 | 0 | 0 | 0 | 0 | 0 | 0 | 0 | 0 | 566697.6284 | 26968817.9141 | 0 | 0 | 2045210.2379 | 0 | 0 | 0 | 0 | 0 | 0 | 0 | 0 | 0 | 0 | -44321.2937 | 0 | 139184.2686 | 0 | 0 | 0 | 0 | 0 | 397784.5233
2016-07-29 08:00 | 0 | 103108.6731 | 0 | 0 | 0 | 0 | 443185 | 0 | 0 | 0 | 0 | 0 | 0 | 0 | 0 | 0 | 527051.8588 | 26829633.6454 | 0 | 0 | 1647425.7146 | 0 | 0 | 0 | 0 | 0 | 0 | 0 | 0 | 0 | 0 | -44545.8086 | 0 | 139184.2686 | 0 | 0 | 0 | 0 | 0 | 397784.5233
2016-07-29 09:00 | 0 | 82945.6382 | 0 | 0 | 0 | 0 | 444954 | 0 | 0 | 0 | 0 | 0 | 0 | 0 | 0 | 0 | 350379.5872 | 26690449.3768 | 0 | 0 | 1494141.7966 | 0 | 0 | 0 | 0 | 0 | 0 | 0 | 0 | 0 | 0 | -198508.1703 | 0 | 139184.2686 | 0 | 0 | 0 | 0 | 0 | 153283.9181
2016-07-29 10:00 | 0 | 76375.7975 | 0 | 0 | 0 | 0 | 456762 | 0 | 0 | 0 | 0 | 0 | 0 | 0 | 0 | 0 | 274858.0284 | 26551265.1082 | 0 | 0 | 1096357.2733 | 0 | 0 | 0 | 0 | 0 | 0 | 0 | 0 | 0 | 0 | -84855.6841 | 0 | 139184.2686 | 0 | 0 | 0 | 0 | 0 | 397784.5233
2016-07-29 11:00 | 0 | 71411.2529 | 0 | 0 | 0 | 0 | 471010 | 0 | 0 | 0 | 0 | 0 | 0 | 0 | 0 | 0 | 182237.3048 | 26412080.8395 | 0 | 0 | 698572.7501 | 0 | 0 | 0 | 0 | 0 | 0 | 0 | 0 | 0 | 0 | -104068.2287 | 0 | 139184.2686 | 0 | 0 | 0 | 0 | 0 | 397784.5233
2016-07-29 12:00 | 39930.5197 | 49841.8291 | 0 | 0 | 0 | 0 | 492462 | 0 | 0 | 0 | 0 | 0 | 0 | 0 | 0 | 0 | 50454.2629 | 26272896.5709 | 0 | 0 | 376550.6356 | 0 | 0 | 0 | 0 | 0 | 0 | 0 | 0 | 0 | 0 | -148070.8336 | 0 | 139184.2686 | 0 | 0 | 0 | 0 | 0 | 322022.1145
2016-07-29 13:00 | 343115.3892 | 39128.552 | 0 | 0 | 0 | 0 | 519661 | 0 | 0 | 0 | 0 | 0 | 0 | 0 | 0 | 0 | 0 | 26133712.3023 | 0 | 0 | 376550.6356 | 0 | 0 | 0 | 0 | 0 | 0 | 0 | 0 | 0 | 0 | -56690.183 | 0 | 139184.2686 | 0 | 0 | 0 | 0 | 0 | 0
2016-07-29 14:00 | 682738.9981 | 35512.389 | 0 | 0 | 0 | 0 | 550570 | 0 | 0 | 0 | 0 | 0 | 0 | 0 | 0 | 0 | 0 | 25994528.0336 | 0 | 0 | 622474.8158 | 0 | 0 | 0 | 0 | 0 | 0 | 0 | 0 | 0 | 0 | 0 | 0 | 139184.2686 | 0 | 0 | 0 | 0 | 248408.2629 | 0
2016-07-29 15:00 | 866631.8866 | 34527.8123 | 0 | 0 | 0 | 0 | 581314 | 0 | 0 | 0 | 0 | 0 | 0 | 0 | 0 | 0 | 95172.5011 | 25855343.765 | 0 | 0 | 913175.6242 | 0 | 0 | 0 | 0 | 0 | 0 | 0 | 0 | 0 | 0 | 106935.3945 | 0 | 139184.2686 | 0 | 0 | 0 | 0 | 293637.1802 | 0
2016-07-29 16:00 | 942988.0307 | 38798.3641 | 0 | 0 | 0 | 0 | 607866 | 0 | 0 | 0 | 0 | 0 | 0 | 0 | 0 | 0 | 166624.5621 | 25855343.765 | 0 | 0 | 1203876.4326 | 0 | 0 | 0 | 0 | 0 | 0 | 0 | 0 | 0 | 0 | 80283.2146 | 0 | 0 | 0 | 0 | 0 | 0 | 293637.1802 | 0
2016-07-29 17:00 | 975234.2767 | 47678.0558 | 0 | 0 | 0 | 0 | 630198 | 0 | 0 | 0 | 0 | 0 | 0 | 0 | 0 | 0 | 343296.8336 | 25716159.4964 | 0 | 0 | 1476060.1403 | 0 | 0 | 0 | 0 | 0 | 0 | 0 | 0 | 0 | 0 | 198508.1703 | 0 | 139184.2686 | 0 | 0 | 0 | 0 | 274933.0381 | 0
2016-07-29 18:00 | 988005.2252 | 56641.8787 | 0 | 0 | 0 | 0 | 648328 | 0 | 0 | 0 | 0 | 0 | 0 | 0 | 0 | 0 | 434683.7457 | 25716159.4964 | 0 | 0 | 1766760.9487 | 0 | 0 | 0 | 0 | 0 | 0 | 0 | 0 | 0 | 0 | 102681.9237 | 0 | 0 | 0 | 0 | 0 | 0 | 293637.1802 | 0
2016-07-29 19:00 | 982153.3379 | 63109.9152 | 0 | 0 | 0 | 0 | 661198 | 0 | 0 | 0 | 0 | 0 | 0 | 0 | 0 | 0 | 611356.0173 | 25576975.2277 | 0 | 0 | 2030382.0677 | 0 | 0 | 0 | 0 | 0 | 0 | 0 | 0 | 0 | 0 | 198508.1703 | 0 | 139184.2686 | 0 | 0 | 0 | 0 | 266283.9587 | 0
2016-07-29 20:00 | 987737.2814 | 67767.5226 | 0 | 0 | 0 | 0 | 670462 | 0 | 0 | 0 | 0 | 0 | 0 | 0 | 0 | 0 | 692707.0225 | 25576975.2277 | 0 | 0 | 2321082.8761 | 0 | 0 | 0 | 0 | 0 | 0 | 0 | 0 | 0 | 0 | 91405.6238 | 0 | 0 | 0 | 0 | 0 | 0 | 293637.1802 | 0
2016-07-29 21:00 | 984289.9796 | 82546.4696 | 0 | 0 | 0 | 0 | 673061 | 0 | 0 | 0 | 0 | 0 | 0 | 0 | 0 | 0 | 869379.294 | 25437790.9591 | 0 | 0 | 2594317.0893 | 0 | 0 | 0 | 0 | 0 | 0 | 0 | 0 | 0 | 0 | 198508.1703 | 0 | 139184.2686 | 0 | 0 | 0 | 0 | 275994.1547 | 0
2016-07-29 22:00 | 902596.6714 | 87045.1346 | 0 | 0 | 0 | 0 | 665364 | 0 | 0 | 0 | 0 | 0 | 0 | 0 | 0 | 0 | 968496.3705 | 25298606.6905 | 0 | 0 | 2885017.8976 | 0 | 0 | 0 | 0 | 0 | 0 | 0 | 0 | 0 | 0 | 111367.5016 | 0 | 139184.2686 | 0 | 0 | 0 | 0 | 293637.1802 | 0
2016-07-29 23:00 | 780507.4582 | 83522.4027 | 0 | 0 | 0 | 0 | 647298 | 0 | 0 | 0 | 0 | 0 | 0 | 0 | 0 | 0 | 1065015.2305 | 25159422.4218 | 0 | 0 | 3072138.3712 | 0 | 0 | 0 | 0 | 0 | 0 | 0 | 0 | 0 | 0 | 108448.1574 | 0 | 139184.2686 | 0 | 0 | 0 | 0 | 189010.5793 | 0
2016-07-30 | 530008.1874 | 89422.2204 | 0 | 0 | 0 | 0 | 628330 | 0 | 0 | 0 | 0 | 0 | 0 | 0 | 0 | 0 | 1100150.7655 | 25076012.5572 | 0 | 0 | 3072138.3712 | 0 | 0 | 0 | 0 | 0 | 0 | 0 | 0 | 0 | 0 | 39478.1292 | 0 | 83409.8646 | 0 | 0 | 0 | 0 | 0 | 0
2016-07-30 01:00 | 144033.7139 | 105948.6892 | 0 | 0 | 0 | 0 | 610732 | 0 | 0 | 0 | 0 | 0 | 0 | 0 | 0 | 0 | 1042105.7857 | 24936828.2886 | 0 | 0 | 2674353.8479 | 0 | 0 | 0 | 0 | 0 | 0 | 0 | 0 | 0 | 0 | -65219.0785 | 0 | 139184.2686 | 0 | 0 | 0 | 0 | 0 | 397784.5233
2016-07-30 02:00 | 5220.6484 | 131647.6451 | 0 | 0 | 0 | 0 | 582387 | 0 | 0 | 0 | 0 | 0 | 0 | 0 | 0 | 0 | 908616.2982 | 24797644.02 | 0 | 0 | 2276569.3247 | 0 | 0 | 0 | 0 | 0 | 0 | 0 | 0 | 0 | 0 | -149988.1882 | 0 | 139184.2686 | 0 | 0 | 0 | 0 | 0 | 397784.5233
2016-07-30 03:00 | 449.8537 | 157975.6003 | 0 | 0 | 0 | 0 | 546078 | 0 | 0 | 0 | 0 | 0 | 0 | 0 | 0 | 0 | 731944.0266 | 24658459.7513 | 0 | 0 | 2075796.1765 | 0 | 0 | 0 | 0 | 0 | 0 | 0 | 0 | 0 | 0 | -198508.1703 | 0 | 139184.2686 | 0 | 0 | 0 | 0 | 0 | 200773.1481
2016-07-30 04:00 | 2.434 | 172159.8587 | 0 | 0 | 0 | 0 | 511269 | 0 | 0 | 0 | 0 | 0 | 0 | 0 | 0 | 0 | 555271.7551 | 24519275.4827 | 0 | 0 | 1964922.73 | 0 | 0 | 0 | 0 | 0 | 0 | 0 | 0 | 0 | 0 | -198508.1703 | 0 | 139184.2686 | 0 | 0 | 0 | 0 | 0 | 110873.4465
2016-07-30 05:00 | 0 | 175720.2628 | 0 | 0 | 0 | 0 | 481131 | 0 | 0 | 0 | 0 | 0 | 0 | 0 | 0 | 0 | 546478.3603 | 24380091.2141 | 0 | 0 | 1567138.2068 | 0 | 0 | 0 | 0 | 0 | 0 | 0 | 0 | 0 | 0 | -9880.2189 | 0 | 139184.2686 | 0 | 0 | 0 | 0 | 0 | 397784.5233
2016-07-30 06:00 | 0 | 173123.663 | 0 | 0 | 0 | 0 | 455364 | 0 | 0 | 0 | 0 | 0 | 0 | 0 | 0 | 0 | 558306.6217 | 24240906.9454 | 0 | 0 | 1169353.6835 | 0 | 0 | 0 | 0 | 0 | 0 | 0 | 0 | 0 | 0 | 13290.1814 | 0 | 139184.2686 | 0 | 0 | 0 | 0 | 0 | 397784.5233
2016-07-30 07:00 | 0 | 164760.8104 | 0 | 0 | 0 | 0 | 436572 | 0 | 0 | 0 | 0 | 0 | 0 | 0 | 0 | 0 | 388241.5825 | 24101722.6768 | 0 | 0 | 1169353.6835 | 0 | 0 | 0 | 0 | 0 | 0 | 0 | 0 | 0 | 0 | -191084.3138 | 0 | 139184.2686 | 0 | 0 | 0 | 0 | 0 | 0
2016-07-30 08:00 | 0 | 156459.9996 | 0 | 0 | 0 | 0 | 424111 | 0 | 0 | 0 | 0 | 0 | 0 | 0 | 0 | 0 | 413054.3535 | 23962538.4082 | 0 | 0 | 771569.1603 | 0 | 0 | 0 | 0 | 0 | 0 | 0 | 0 | 0 | 0 | 27879.518 | 0 | 139184.2686 | 0 | 0 | 0 | 0 | 0 | 397784.5233
2016-07-30 09:00 | 0 | 129977.7068 | 0 | 0 | 0 | 0 | 418253 | 0 | 0 | 0 | 0 | 0 | 0 | 0 | 0 | 0 | 419511.5039 | 23823354.1395 | 0 | 0 | 373784.637 | 0 | 0 | 0 | 0 | 0 | 0 | 0 | 0 | 0 | 0 | 7255.2252 | 0 | 139184.2686 | 0 | 0 | 0 | 0 | 0 | 397784.5233
2016-07-30 10:00 | 0 | 120587.0793 | 0 | 0 | 0 | 0 | 418195 | 0 | 0 | 0 | 0 | 0 | 0 | 0 | 0 | 0 | 242839.2324 | 23684169.8709 | 0 | 0 | 339760.7951 | 0 | 0 | 0 | 0 | 0 | 0 | 0 | 0 | 0 | 0 | -198508.1703 | 0 | 139184.2686 | 0 | 0 | 0 | 0 | 0 | 34023.8419
2016-07-30 11:00 | 0 | 114698.6746 | 0 | 0 | 0 | 0 | 424007 | 0 | 0 | 0 | 0 | 0 | 0 | 0 | 0 | 0 | 176672.2715 | 23544985.6023 | 0 | 0 | 54137.5547 | 0 | 0 | 0 | 0 | 0 | 0 | 0 | 0 | 0 | 0 | -74344.8998 | 0 | 139184.2686 | 0 | 0 | 0 | 0 | 0 | 285623.2404
2016-07-30 12:00 | 38714.4791 | 97229.1953 | 0 | 0 | 0 | 0 | 444413 | 0 | 0 | 0 | 0 | 0 | 0 | 0 | 0 | 0 | 0 | 23405801.3336 | 0 | 0 | 0 | 0 | 0 | 0 | 0 | 0 | 0 | 0 | 0 | 0 | 0 | -198508.1703 | 0 | 139184.2686 | 0 | 0 | 0 | 0 | 0 | 54137.5547
2016-07-30 13:00 | 327841.3337 | 80346.2605 | 0 | 0 | 0 | 0 | 473661 | 0 | 0 | 0 | 0 | 0 | 0 | 0 | 0 | 0 | 0 | 23292916.1513 | 0 | 0 | 0 | 0 | 0 | 0 | 0 | 0 | 0 | 0 | 0 | 0 | 0 | 0 | 0 | 112885.1823 | 0 | 0 | 0 | 0 | 0 | 0
2016-07-30 14:00 | 665557.3927 | 83275.5796 | 0 | 0 | 0 | 0 | 507186 | 0 | 0 | 0 | 0 | 0 | 0 | 0 | 0 | 0 | 0 | 23312464.3452 | 0 | 0 | 215039.6126 | 0 | 0 | 0 | 0 | 0 | 0 | 0 | 0 | 0 | 0 | 0 | 24435.2423 | 0 | 0 | 0 | 0 | 0 | 217211.7299 | 0
2016-07-30 15:00 | 861691.9496 | 85039.1701 | 0 | 0 | 0 | 0 | 539766 | 0 | 0 | 0 | 0 | 0 | 0 | 0 | 0 | 0 | 79114.5005 | 23332012.539 | 0 | 0 | 505740.421 | 0 | 0 | 0 | 0 | 0 | 0 | 0 | 0 | 0 | 0 | 88892.6972 | 24435.2423 | 0 | 0 | 0 | 0 | 0 | 293637.1802 | 0
2016-07-30 16:00 | 937154.5974 | 89823.9709 | 0 | 0 | 0 | 0 | 567012 | 0 | 0 | 0 | 0 | 0 | 0 | 0 | 0 | 0 | 255786.7721 | 23351560.7329 | 0 | 0 | 740393.3452 | 0 | 0 | 0 | 0 | 0 | 0 | 0 | 0 | 0 | 0 | 198508.1703 | 24435.2423 | 0 | 0 | 0 | 0 | 0 | 237023.1557 | 0
2016-07-30 17:00 | 969740.1314 | 99700.2638 | 0 | 0 | 0 | 0 | 587831 | 0 | 0 | 0 | 0 | 0 | 0 | 0 | 0 | 0 | 432459.0436 | 23371108.9267 | 0 | 0 | 996472.668 | 0 | 0 | 0 | 0 | 0 | 0 | 0 | 0 | 0 | 0 | 198508.1703 | 24435.2423 | 0 | 0 | 0 | 0 | 0 | 258665.9826 | 0
2016-07-30 18:00 | 979879.1103 | 0 | 0 | 0 | 0 | 0 | 602724 | 0 | 0 | 0 | 0 | 0 | 0 | 0 | 0 | 0 | 485042.6357 | 23390657.1206 | 0 | 0 | 1287173.4764 | 0 | 0 | 0 | 0 | 0 | 0 | 0 | 0 | 0 | 0 | 59082.6878 | 24435.2423 | 0 | 0 | 0 | 0 | 0 | 293637.1802 | 0
2016-07-30 19:00 | 995032.6988 | 122268.3005 | 0 | 0 | 0 | 0 | 612872 | 0 | 0 | 0 | 0 | 0 | 0 | 0 | 0 | 0 | 661714.9073 | 23410205.3145 | 0 | 0 | 1565844.2071 | 0 | 0 | 0 | 0 | 0 | 0 | 0 | 0 | 0 | 0 | 198508.1703 | 24435.2423 | 0 | 0 | 0 | 0 | 0 | 281485.5867 | 0
2016-07-30 20:00 | 1001990.6392 | 132963.9618 | 0 | 0 | 0 | 0 | 620163 | 0 | 0 | 0 | 0 | 0 | 0 | 0 | 0 | 0 | 838387.1788 | 23429753.5083 | 0 | 0 | 1854773.9136 | 0 | 0 | 0 | 0 | 0 | 0 | 0 | 0 | 0 | 0 | 198508.1703 | 24435.2423 | 0 | 0 | 0 | 0 | 0 | 291848.1884 | 0
2016-07-30 21:00 | 994863.6864 | 143328.9064 | 0 | 0 | 0 | 0 | 621612 | 0 | 0 | 0 | 0 | 0 | 0 | 0 | 0 | 0 | 1015059.4504 | 23449301.7022 | 0 | 0 | 2145474.722 | 0 | 0 | 0 | 0 | 0 | 0 | 0 | 0 | 0 | 0 | 198508.1703 | 24435.2423 | 0 | 0 | 0 | 0 | 0 | 293637.1802 | 0
2016-07-30 22:00 | 907322.7344 | 121936.9073 | 0 | 0 | 0 | 0 | 615579 | 0 | 0 | 0 | 0 | 0 | 0 | 0 | 0 | 0 | 1100150.7655 | 23468849.896 | 0 | 0 | 2436175.5304 | 0 | 0 | 0 | 0 | 0 | 0 | 0 | 0 | 0 | 0 | 95608.2192 | 24435.2423 | 0 | 0 | 0 | 0 | 0 | 293637.1802 | 0
2016-07-30 23:00 | 768633.5274 | 149205.8951 | 0 | 0 | 0 | 0 | 599767 | 0 | 0 | 0 | 0 | 0 | 0 | 0 | 0 | 0 | 1100150.7655 | 23488398.0899 | 0 | 0 | 2726876.3388 | 0 | 0 | 0 | 0 | 0 | 0 | 0 | 0 | 0 | 0 | 0 | 24435.2423 | 0 | 0 | 0 | 0 | 0 | 293637.1802 | 0
2016-07-31 | 525867.9961 | 223292.903 | 0 | 0 | 0 | 0 | 586029 | 0 | 0 | 0 | 0 | 0 | 0 | 0 | 0 | 0 | 1100150.7655 | 23507946.2838 | 0 | 0 | 2864186.0289 | 0 | 0 | 0 | 0 | 0 | 0 | 0 | 0 | 0 | 0 | 0 | 24435.2423 | 0 | 0 | 0 | 0 | 0 | 138696.6567 | 0
2016-07-31 01:00 | 138803.6419 | 270805.0559 | 0 | 0 | 0 | 0 | 573461 | 0 | 0 | 0 | 0 | 0 | 0 | 0 | 0 | 0 | 932574.8508 | 23527494.4776 | 0 | 0 | 2864186.0289 | 0 | 0 | 0 | 0 | 0 | 0 | 0 | 0 | 0 | 0 | -188287.5446 | 24435.2423 | 0 | 0 | 0 | 0 | 0 | 0 | 0
2016-07-31 02:00 | 5176.2987 | 330328.6584 | 0 | 0 | 0 | 0 | 550364 | 0 | 0 | 0 | 0 | 0 | 0 | 0 | 0 | 0 | 755902.5793 | 23547042.6715 | 0 | 0 | 2788656.1863 | 0 | 0 | 0 | 0 | 0 | 0 | 0 | 0 | 0 | 0 | -198508.1703 | 24435.2423 | 0 | 0 | 0 | 0 | 0 | 0 | 75529.8427
2016-07-31 03:00 | 421.667 | 374480.2832 | 0 | 0 | 0 | 0 | 522363 | 0 | 0 | 0 | 0 | 0 | 0 | 0 | 0 | 0 | 602914.8793 | 23566590.8653 | 0 | 0 | 2788656.1863 | 0 | 0 | 0 | 0 | 0 | 0 | 0 | 0 | 0 | 0 | -171896.2921 | 24435.2423 | 0 | 0 | 0 | 0 | 0 | 0 | 0
2016-07-31 04:00 | 2.1715 | 396162.3899 | 0 | 0 | 0 | 0 | 492477 | 0 | 0 | 0 | 0 | 0 | 0 | 0 | 0 | 0 | 495449.4434 | 23586139.0592 | 0 | 0 | 2788656.1863 | 0 | 0 | 0 | 0 | 0 | 0 | 0 | 0 | 0 | 0 | -120747.6809 | 24435.2423 | 0 | 0 | 0 | 0 | 0 | 0 | 0
2016-07-31 05:00 | 0 | 400112.5377 | 0 | 0 | 0 | 0 | 465571 | 0 | 0 | 0 | 0 | 0 | 0 | 0 | 0 | 0 | 415444.0462 | 23605687.2531 | 0 | 0 | 2788656.1863 | 0 | 0 | 0 | 0 | 0 | 0 | 0 | 0 | 0 | 0 | -89893.7046 | 24435.2423 | 0 | 0 | 0 | 0 | 0 | 0 | 0
2016-07-31 06:00 | 0 | 390220.4611 | 0 | 0 | 0 | 0 | 442492 | 0 | 0 | 0 | 0 | 0 | 0 | 0 | 0 | 0 | 347175.011 | 23625235.4469 | 0 | 0 | 2788656.1863 | 0 | 0 | 0 | 0 | 0 | 0 | 0 | 0 | 0 | 0 | -76706.7812 | 24435.2423 | 0 | 0 | 0 | 0 | 0 | 0 | 0
2016-07-31 07:00 | 0 | 370165.5969 | 0 | 0 | 0 | 0 | 424682 | 0 | 0 | 0 | 0 | 0 | 0 | 0 | 0 | 0 | 276908.0465 | 23644783.6408 | 0 | 0 | 2788656.1863 | 0 | 0 | 0 | 0 | 0 | 0 | 0 | 0 | 0 | 0 | -78951.6454 | 24435.2423 | 0 | 0 | 0 | 0 | 0 | 0 | 0
2016-07-31 08:00 | 0 | 348634.1033 | 0 | 0 | 0 | 0 | 412231 | 0 | 0 | 0 | 0 | 0 | 0 | 0 | 0 | 0 | 198559.4429 | 23664331.8346 | 0 | 0 | 2788656.1863 | 0 | 0 | 0 | 0 | 0 | 0 | 0 | 0 | 0 | 0 | -88032.139 | 24435.2423 | 0 | 0 | 0 | 0 | 0 | 0 | 0
2016-07-31 09:00 | 0 | 345056.8207 | 0 | 0 | 0 | 0 | 405962 | 0 | 0 | 0 | 0 | 0 | 0 | 0 | 0 | 0 | 122606.4676 | 23683880.0285 | 0 | 0 | 2788656.1863 | 0 | 0 | 0 | 0 | 0 | 0 | 0 | 0 | 0 | 0 | -85340.4216 | 24435.2423 | 0 | 0 | 0 | 0 | 0 | 0 | 0
2016-07-31 10:00 | 0 | 323698.2145 | 0 | 0 | 0 | 0 | 404106 | 0 | 0 | 0 | 0 | 0 | 0 | 0 | 0 | 0 | 29296.1729 | 23703428.2223 | 0 | 0 | 2788656.1863 | 0 | 0 | 0 | 0 | 0 | 0 | 0 | 0 | 0 | 0 | -104843.0278 | 24435.2423 | 0 | 0 | 0 | 0 | 0 | 0 | 0
2016-07-31 11:00 | 0 | 301239.0279 | 0 | 0 | 0 | 0 | 406223 | 0 | 0 | 0 | 0 | 0 | 0 | 0 | 0 | 0 | 105288.3139 | 23722976.4162 | 0 | 0 | 2390871.663 | 0 | 0 | 0 | 0 | 0 | 0 | 0 | 0 | 0 | 0 | 85384.4282 | 24435.2423 | 0 | 0 | 0 | 0 | 0 | 0 | 397784.5233
2016-07-31 12:00 | 36832.256 | 262595.2953 | 0 | 0 | 0 | 0 | 424927 | 0 | 0 | 0 | 0 | 0 | 0 | 0 | 0 | 0 | 0 | 23742524.6101 | 0 | 0 | 2332291.6359 | 0 | 0 | 0 | 0 | 0 | 0 | 0 | 0 | 0 | 0 | -118301.4763 | 24435.2423 | 0 | 0 | 0 | 0 | 0 | 0 | 58580.0271
2016-07-31 13:00 | 315655.7436 | 214979.1108 | 0 | 0 | 0 | 0 | 454237 | 0 | 0 | 0 | 0 | 0 | 0 | 0 | 0 | 0 | 0 | 23762072.8039 | 0 | 0 | 2383734.6218 | 0 | 0 | 0 | 0 | 0 | 0 | 0 | 0 | 0 | 0 | 0 | 24435.2423 | 0 | 0 | 0 | 0 | 0 | 51962.6121 | 0
2016-07-31 14:00 | 661154.8495 | 200383.0291 | 0 | 0 | 0 | 0 | 488251 | 0 | 0 | 0 | 0 | 0 | 0 | 0 | 0 | 0 | 49140.8659 | 23781620.9978 | 0 | 0 | 2674435.4302 | 0 | 0 | 0 | 0 | 0 | 0 | 0 | 0 | 0 | 0 | 55214.4561 | 24435.2423 | 0 | 0 | 0 | 0 | 0 | 293637.1802 | 0
2016-07-31 15:00 | 855166.1109 | 182666.4819 | 0 | 0 | 0 | 0 | 521252 | 0 | 0 | 0 | 0 | 0 | 0 | 0 | 0 | 0 | 225813.1375 | 23801169.1916 | 0 | 0 | 2965136.2386 | 0 | 0 | 0 | 0 | 0 | 0 | 0 | 0 | 0 | 0 | 198508.1703 | 24435.2423 | 0 | 0 | 0 | 0 | 0 | 293637.1802 | 0
2016-07-31 16:00 | 928836.6744 | 139895.9184 | 0 | 0 | 0 | 0 | 552152 | 0 | 0 | 0 | 0 | 0 | 0 | 0 | 0 | 0 | 402485.409 | 23820717.3855 | 0 | 0 | 3255837.047 | 0 | 0 | 0 | 0 | 0 | 0 | 0 | 0 | 0 | 0 | 198508.1703 | 24435.2423 | 0 | 0 | 0 | 0 | 0 | 293637.1802 | 0
2016-07-31 17:00 | 958260.8517 | 0 | 0 | 0 | 0 | 0 | 577859 | 0 | 0 | 0 | 0 | 0 | 0 | 0 | 0 | 0 | 579157.6806 | 23840265.5794 | 0 | 0 | 3411720.9017 | 0 | 0 | 0 | 0 | 0 | 0 | 0 | 0 | 0 | 0 | 198508.1703 | 24435.2423 | 0 | 0 | 0 | 0 | 0 | 157458.4391 | 0
2016-07-31 18:00 | 978964.3692 | 135751.2236 | 0 | 0 | 0 | 0 | 598135 | 0 | 0 | 0 | 0 | 0 | 0 | 0 | 0 | 0 | 755829.9521 | 23859813.7732 | 0 | 0 | 3702421.7101 | 0 | 0 | 0 | 0 | 0 | 0 | 0 | 0 | 0 | 0 | 198508.1703 | 24435.2423 | 0 | 0 | 0 | 0 | 0 | 293637.1802 | 0
2016-07-31 19:00 | 980510.5532 | 0 | 0 | 0 | 0 | 0 | 611955 | 0 | 0 | 0 | 0 | 0 | 0 | 0 | 0 | 0 | 800759.9384 | 23879361.9671 | 0 | 0 | 3993122.5185 | 0 | 0 | 0 | 0 | 0 | 0 | 0 | 0 | 0 | 0 | 50483.1307 | 24435.2423 | 0 | 0 | 0 | 0 | 0 | 293637.1802 | 0
2016-07-31 20:00 | 969870.8731 | 168234.7197 | 0 | 0 | 0 | 0 | 621525 | 0 | 0 | 0 | 0 | 0 | 0 | 0 | 0 | 0 | 977432.21 | 23898910.1609 | 0 | 0 | 4283823.3269 | 0 | 0 | 0 | 0 | 0 | 0 | 0 | 0 | 0 | 0 | 198508.1703 | 24435.2423 | 0 | 0 | 0 | 0 | 0 | 293637.1802 | 0
2016-07-31 21:00 | 981171.5504 | 0 | 0 | 0 | 0 | 0 | 625838 | 0 | 0 | 0 | 0 | 0 | 0 | 0 | 0 | 0 | 1010594.6138 | 23918458.3548 | 0 | 0 | 4574524.1353 | 0 | 0 | 0 | 0 | 0 | 0 | 0 | 0 | 0 | 0 | 37261.1279 | 24435.2423 | 0 | 0 | 0 | 0 | 0 | 293637.1802 | 0
2016-07-31 22:00 | 890720.3835 | 0 | 0 | 0 | 0 | 0 | 622856 | 0 | 0 | 0 | 0 | 0 | 0 | 0 | 0 | 0 | 965909.4591 | 23938006.5487 | 0 | 0 | 4865224.9437 | 0 | 0 | 0 | 0 | 0 | 0 | 0 | 0 | 0 | 0 | -50208.039 | 24435.2423 | 0 | 0 | 0 | 0 | 0 | 293637.1802 | 0
2016-07-31 23:00 | 760169.132 | 280621.0209 | 0 | 0 | 0 | 0 | 612704 | 0 | 0 | 0 | 0 | 0 | 0 | 0 | 0 | 0 | 1063821.6791 | 23957554.7425 | 0 | 0 | 5155925.7521 | 0 | 0 | 0 | 0 | 0 | 0 | 0 | 0 | 0 | 0 | 110013.7304 | 24435.2423 | 0 | 0 | 0 | 0 | 0 | 293637.1802 | 0
2016-08-01 | 547688.5044 | 313043.1975 | 0 | 0 | 0 | 0 | 600594 | 0 | 0 | 0 | 0 | 0 | 0 | 0 | 0 | 0 | 1100150.7655 | 23977102.9364 | 0 | 0 | 5348860.1808 | 0 | 0 | 0 | 0 | 0 | 0 | 0 | 0 | 0 | 0 | 40819.1982 | 24435.2423 | 0 | 0 | 0 | 0 | 0 | 194883.2614 | 0
2016-08-01 01:00 | 125797.9978 | 357528.2792 | 0 | 0 | 0 | 0 | 586283 | 0 | 0 | 0 | 0 | 0 | 0 | 0 | 0 | 0 | 986771.9163 | 23996651.1302 | 0 | 0 | 5348860.1808 | 0 | 0 | 0 | 0 | 0 | 0 | 0 | 0 | 0 | 0 | -127391.9654 | 24435.2423 | 0 | 0 | 0 | 0 | 0 | 0 | 0
2016-08-01 02:00 | 5026.635 | 395154.6582 | 0 | 0 | 0 | 0 | 562283 | 0 | 0 | 0 | 0 | 0 | 0 | 0 | 0 | 0 | 1011929.2735 | 24016199.3241 | 0 | 0 | 4951075.6576 | 0 | 0 | 0 | 0 | 0 | 0 | 0 | 0 | 0 | 0 | 28266.6934 | 24435.2423 | 0 | 0 | 0 | 0 | 0 | 0 | 397784.5233
2016-08-01 03:00 | 391.502 | 417672.1931 | 0 | 0 | 0 | 0 | 529962 | 0 | 0 | 0 | 0 | 0 | 0 | 0 | 0 | 0 | 890592.4165 | 24035747.518 | 0 | 0 | 4951075.6576 | 0 | 0 | 0 | 0 | 0 | 0 | 0 | 0 | 0 | 0 | -136333.5472 | 24435.2423 | 0 | 0 | 0 | 0 | 0 | 0 | 0
2016-08-01 04:00 | 3.2405 | 424822.0734 | 0 | 0 | 0 | 0 | 496993 | 0 | 0 | 0 | 0 | 0 | 0 | 0 | 0 | 0 | 804615.8103 | 24055295.7118 | 0 | 0 | 4951075.6576 | 0 | 0 | 0 | 0 | 0 | 0 | 0 | 0 | 0 | 0 | -96602.9284 | 24435.2423 | 0 | 0 | 0 | 0 | 0 | 0 | 0
2016-08-01 05:00 | 0 | 422838.4737 | 0 | 0 | 0 | 0 | 468458 | 0 | 0 | 0 | 0 | 0 | 0 | 0 | 0 | 0 | 742267.0662 | 24074843.9057 | 0 | 0 | 4951075.6576 | 0 | 0 | 0 | 0 | 0 | 0 | 0 | 0 | 0 | 0 | -70054.7686 | 24435.2423 | 0 | 0 | 0 | 0 | 0 | 0 | 0
2016-08-01 06:00 | 0 | 413144.4492 | 0 | 0 | 0 | 0 | 446164 | 0 | 0 | 0 | 0 | 0 | 0 | 0 | 0 | 0 | 691132.3004 | 24094392.0995 | 0 | 0 | 4951075.6576 | 0 | 0 | 0 | 0 | 0 | 0 | 0 | 0 | 0 | 0 | -57454.7931 | 24435.2423 | 0 | 0 | 0 | 0 | 0 | 0 | 0
2016-08-01 07:00 | 0 | 394687.1087 | 0 | 0 | 0 | 0 | 430203 | 0 | 0 | 0 | 0 | 0 | 0 | 0 | 0 | 0 | 637775.7914 | 24113940.2934 | 0 | 0 | 4951075.6576 | 0 | 0 | 0 | 0 | 0 | 0 | 0 | 0 | 0 | 0 | -59951.1336 | 24435.2423 | 0 | 0 | 0 | 0 | 0 | 0 | 0
2016-08-01 08:00 | 0 | 372374.1137 | 0 | 0 | 0 | 0 | 423452 | 0 | 0 | 0 | 0 | 0 | 0 | 0 | 0 | 0 | 570569.107 | 24133488.4873 | 0 | 0 | 4951075.6576 | 0 | 0 | 0 | 0 | 0 | 0 | 0 | 0 | 0 | 0 | -75513.1286 | 24435.2423 | 0 | 0 | 0 | 0 | 0 | 0 | 0
2016-08-01 09:00 | 0 | 318978.8438 | 0 | 0 | 0 | 0 | 426831 | 0 | 0 | 0 | 0 | 0 | 0 | 0 | 0 | 0 | 452833.3223 | 24153036.6811 | 0 | 0 | 4951075.6576 | 0 | 0 | 0 | 0 | 0 | 0 | 0 | 0 | 0 | 0 | -132287.3985 | 24435.2423 | 0 | 0 | 0 | 0 | 0 | 0 | 0
2016-08-01 10:00 | 0 | 299937.5387 | 0 | 0 | 0 | 0 | 441975 | 0 | 0 | 0 | 0 | 0 | 0 | 0 | 0 | 0 | 304672.6161 | 24172584.875 | 0 | 0 | 4951075.6576 | 0 | 0 | 0 | 0 | 0 | 0 | 0 | 0 | 0 | 0 | -166472.7036 | 24435.2423 | 0 | 0 | 0 | 0 | 0 | 0 | 0
2016-08-01 11:00 | 0 | 295326.5694 | 0 | 0 | 0 | 0 | 460070 | 0 | 0 | 0 | 0 | 0 | 0 | 0 | 0 | 0 | 136303.5972 | 24192133.0688 | 0 | 0 | 4951075.6576 | 0 | 0 | 0 | 0 | 0 | 0 | 0 | 0 | 0 | 0 | -189178.6729 | 24435.2423 | 0 | 0 | 0 | 0 | 0 | 0 | 0
2016-08-01 12:00 | 37075.7742 | 268176.5282 | 0 | 0 | 0 | 0 | 483963 | 0 | 0 | 0 | 0 | 0 | 0 | 0 | 0 | 0 | 0 | 24211681.2627 | 0 | 0 | 4858490.7859 | 0 | 0 | 0 | 0 | 0 | 0 | 0 | 0 | 0 | 0 | -153150.1092 | 24435.2423 | 0 | 0 | 0 | 0 | 0 | 0 | 92584.8716
2016-08-01 13:00 | 329000.014 | 209846.2283 | 0 | 0 | 0 | 0 | 514411 | 0 | 0 | 0 | 0 | 0 | 0 | 0 | 0 | 0 | 0 | 24231229.4566 | 0 | 0 | 4858490.7859 | 0 | 0 | 0 | 0 | 0 | 0 | 0 | 0 | 0 | 0 | 0 | 24435.2423 | 0 | 0 | 0 | 0 | 0 | 0 | 0
2016-08-01 14:00 | 673737.7085 | 192359.714 | 0 | 0 | 0 | 0 | 548025 | 0 | 0 | 0 | 0 | 0 | 0 | 0 | 0 | 0 | 0 | 24250777.6504 | 0 | 0 | 5149191.5943 | 0 | 0 | 0 | 0 | 0 | 0 | 0 | 0 | 0 | 0 | 0 | 24435.2423 | 0 | 0 | 0 | 0 | 0 | 293637.1802 | 0
2016-08-01 15:00 | 858006.2239 | 238058.3942 | 0 | 0 | 0 | 0 | 581008 | 0 | 0 | 0 | 0 | 0 | 0 | 0 | 0 | 0 | 176672.2715 | 24270325.8443 | 0 | 0 | 5438383.6677 | 0 | 0 | 0 | 0 | 0 | 0 | 0 | 0 | 0 | 0 | 198508.1703 | 24435.2423 | 0 | 0 | 0 | 0 | 0 | 292113.2055 | 0
2016-08-01 16:00 | 930521.1345 | 195159.4583 | 0 | 0 | 0 | 0 | 609100 | 0 | 0 | 0 | 0 | 0 | 0 | 0 | 0 | 0 | 353344.5431 | 24289874.0381 | 0 | 0 | 5729084.4761 | 0 | 0 | 0 | 0 | 0 | 0 | 0 | 0 | 0 | 0 | 198508.1703 | 24435.2423 | 0 | 0 | 0 | 0 | 0 | 293637.1802 | 0
2016-08-01 17:00 | 966653.2729 | 0 | 0 | 0 | 0 | 0 | 633495 | 0 | 0 | 0 | 0 | 0 | 0 | 0 | 0 | 0 | 393461.6793 | 24309422.232 | 0 | 0 | 5990095.5968 | 0 | 0 | 0 | 0 | 0 | 0 | 0 | 0 | 0 | 0 | 45075.434 | 24435.2423 | 0 | 0 | 0 | 0 | 0 | 263647.5966 | 0
2016-08-01 18:00 | 989098.8581 | 180303.7347 | 0 | 0 | 0 | 0 | 652822 | 0 | 0 | 0 | 0 | 0 | 0 | 0 | 0 | 0 | 570133.9509 | 24328970.4259 | 0 | 0 | 6280796.4052 | 0 | 0 | 0 | 0 | 0 | 0 | 0 | 0 | 0 | 0 | 198508.1703 | 24435.2423 | 0 | 0 | 0 | 0 | 0 | 293637.1802 | 0
2016-08-01 19:00 | 989326.1943 | 193260.3984 | 0 | 0 | 0 | 0 | 666006 | 0 | 0 | 0 | 0 | 0 | 0 | 0 | 0 | 0 | 746806.2224 | 24348518.6197 | 0 | 0 | 6571497.2136 | 0 | 0 | 0 | 0 | 0 | 0 | 0 | 0 | 0 | 0 | 198508.1703 | 24435.2423 | 0 | 0 | 0 | 0 | 0 | 293637.1802 | 0
2016-08-01 20:00 | 1000121.3849 | 191069.2079 | 0 | 0 | 0 | 0 | 674610 | 0 | 0 | 0 | 0 | 0 | 0 | 0 | 0 | 0 | 923478.494 | 24368066.8136 | 0 | 0 | 6862198.022 | 0 | 0 | 0 | 0 | 0 | 0 | 0 | 0 | 0 | 0 | 198508.1703 | 24435.2423 | 0 | 0 | 0 | 0 | 0 | 293637.1802 | 0
2016-08-01 21:00 | 981070.1284 | 212555.4644 | 0 | 0 | 0 | 0 | 677045 | 0 | 0 | 0 | 0 | 0 | 0 | 0 | 0 | 0 | 1100150.7655 | 24387615.0074 | 0 | 0 | 7152898.8303 | 0 | 0 | 0 | 0 | 0 | 0 | 0 | 0 | 0 | 0 | 198508.1703 | 24435.2423 | 0 | 0 | 0 | 0 | 0 | 293637.1802 | 0
2016-08-01 22:00 | 904171.7198 | 0 | 0 | 0 | 0 | 0 | 670787 | 0 | 0 | 0 | 0 | 0 | 0 | 0 | 0 | 0 | 1100150.7655 | 24407163.2013 | 0 | 0 | 7359758.813 | 0 | 0 | 0 | 0 | 0 | 0 | 0 | 0 | 0 | 0 | 0 | 24435.2423 | 0 | 0 | 0 | 0 | 0 | 208949.4775 | 0
2016-08-01 23:00 | 772126.0683 | 3620.6112 | 0 | 0 | 0 | 0 | 657844 | 0 | 0 | 0 | 0 | 0 | 0 | 0 | 0 | 0 | 1100150.7655 | 24426711.3952 | 0 | 0 | 7452291.5758 | 0 | 0 | 0 | 0 | 0 | 0 | 0 | 0 | 0 | 0 | 0 | 24435.2423 | 0 | 0 | 0 | 0 | 0 | 93467.4371 | 0
2016-08-02 | 532894.1952 | 132876.0472 | 0 | 0 | 0 | 0 | 641335 | 0 | 0 | 0 | 0 | 0 | 0 | 0 | 0 | 0 | 1100150.7655 | 24446259.589 | 0 | 0 | 7452291.5758 | 0 | 0 | 0 | 0 | 0 | 0 | 0 | 0 | 0 | 0 | 0 | 24435.2423 | 0 | 0 | 0 | 0 | 0 | 0 | 0
2016-08-02 01:00 | 115419.5915 | 224566.9252 | 0 | 0 | 0 | 0 | 622717 | 0 | 0 | 0 | 0 | 0 | 0 | 0 | 0 | 0 | 1017948.5116 | 24465807.7829 | 0 | 0 | 7054507.0525 | 0 | 0 | 0 | 0 | 0 | 0 | 0 | 0 | 0 | 0 | -92362.0831 | 24435.2423 | 0 | 0 | 0 | 0 | 0 | 0 | 397784.5233
2016-08-02 02:00 | 4926.7101 | 263581.9639 | 0 | 0 | 0 | 0 | 592757 | 0 | 0 | 0 | 0 | 0 | 0 | 0 | 0 | 0 | 898795.3777 | 24485355.9767 | 0 | 0 | 6656722.5293 | 0 | 0 | 0 | 0 | 0 | 0 | 0 | 0 | 0 | 0 | -133879.9258 | 24435.2423 | 0 | 0 | 0 | 0 | 0 | 0 | 397784.5233
2016-08-02 03:00 | 433.7367 | 289110.9579 | 0 | 0 | 0 | 0 | 554537 | 0 | 0 | 0 | 0 | 0 | 0 | 0 | 0 | 0 | 832380.1021 | 24504904.1706 | 0 | 0 | 6258938.006 | 0 | 0 | 0 | 0 | 0 | 0 | 0 | 0 | 0 | 0 | -74623.9051 | 24435.2423 | 0 | 0 | 0 | 0 | 0 | 0 | 397784.5233
2016-08-02 04:00 | 0 | 292261.9517 | 0 | 0 | 0 | 0 | 516692 | 0 | 0 | 0 | 0 | 0 | 0 | 0 | 0 | 0 | 802065.2353 | 24524452.3645 | 0 | 0 | 5861153.4828 | 0 | 0 | 0 | 0 | 0 | 0 | 0 | 0 | 0 | 0 | -34061.6481 | 24435.2423 | 0 | 0 | 0 | 0 | 0 | 0 | 397784.5233
2016-08-02 05:00 | 0 | 285274.9362 | 0 | 0 | 0 | 0 | 485217 | 0 | 0 | 0 | 0 | 0 | 0 | 0 | 0 | 0 | 625392.9638 | 24544000.5583 | 0 | 0 | 5813247.6756 | 0 | 0 | 0 | 0 | 0 | 0 | 0 | 0 | 0 | 0 | -198508.1703 | 24435.2423 | 0 | 0 | 0 | 0 | 0 | 0 | 47905.8072
2016-08-02 06:00 | 0 | 274135.0291 | 0 | 0 | 0 | 0 | 459636 | 0 | 0 | 0 | 0 | 0 | 0 | 0 | 0 | 0 | 629724.9759 | 24563548.7522 | 0 | 0 | 5415463.1524 | 0 | 0 | 0 | 0 | 0 | 0 | 0 | 0 | 0 | 0 | 4867.4293 | 24435.2423 | 0 | 0 | 0 | 0 | 0 | 0 | 397784.5233
2016-08-02 07:00 | 0 | 261062.9261 | 0 | 0 | 0 | 0 | 441125 | 0 | 0 | 0 | 0 | 0 | 0 | 0 | 0 | 0 | 638897.6063 | 24583096.946 | 0 | 0 | 5017678.6291 | 0 | 0 | 0 | 0 | 0 | 0 | 0 | 0 | 0 | 0 | 10306.3263 | 24435.2423 | 0 | 0 | 0 | 0 | 0 | 0 | 397784.5233
2016-08-02 08:00 | 0 | 245595.01 | 0 | 0 | 0 | 0 | 432409 | 0 | 0 | 0 | 0 | 0 | 0 | 0 | 0 | 0 | 642061.0314 | 24602645.1399 | 0 | 0 | 4619894.1059 | 0 | 0 | 0 | 0 | 0 | 0 | 0 | 0 | 0 | 0 | 3554.4102 | 24435.2423 | 0 | 0 | 0 | 0 | 0 | 0 | 397784.5233
2016-08-02 09:00 | 0 | 216091.2017 | 0 | 0 | 0 | 0 | 435990 | 0 | 0 | 0 | 0 | 0 | 0 | 0 | 0 | 0 | 465388.7598 | 24622193.3338 | 0 | 0 | 4535031.3829 | 0 | 0 | 0 | 0 | 0 | 0 | 0 | 0 | 0 | 0 | -198508.1703 | 24435.2423 | 0 | 0 | 0 | 0 | 0 | 0 | 84862.7229
2016-08-02 10:00 | 0 | 186449.8921 | 0 | 0 | 0 | 0 | 451272 | 0 | 0 | 0 | 0 | 0 | 0 | 0 | 0 | 0 | 297659.8356 | 24641741.5276 | 0 | 0 | 4348368.6333 | 0 | 0 | 0 | 0 | 0 | 0 | 0 | 0 | 0 | 0 | -188459.4654 | 24435.2423 | 0 | 0 | 0 | 0 | 0 | 0 | 186662.7497
2016-08-02 11:00 | 0 | 160016.6836 | 0 | 0 | 0 | 0 | 468913 | 0 | 0 | 0 | 0 | 0 | 0 | 0 | 0 | 0 | 120987.5641 | 24661289.7215 | 0 | 0 | 4098695.6917 | 0 | 0 | 0 | 0 | 0 | 0 | 0 | 0 | 0 | 0 | -198508.1703 | 24435.2423 | 0 | 0 | 0 | 0 | 0 | 0 | 249672.9415
2016-08-02 12:00 | 35191.4036 | 128448.113 | 0 | 0 | 0 | 0 | 489949 | 0 | 0 | 0 | 0 | 0 | 0 | 0 | 0 | 0 | 0 | 24680837.9153 | 0 | 0 | 3700911.1685 | 0 | 0 | 0 | 0 | 0 | 0 | 0 | 0 | 0 | 0 | -135941.0832 | 24435.2423 | 0 | 0 | 0 | 0 | 0 | 0 | 397784.5233
2016-08-02 13:00 | 312293.3805 | 97738.6594 | 0 | 0 | 0 | 0 | 517096 | 0 | 0 | 0 | 0 | 0 | 0 | 0 | 0 | 0 | 0 | 24700386.1092 | 0 | 0 | 3457394.127 | 0 | 0 | 0 | 0 | 0 | 0 | 0 | 0 | 0 | 0 | 0 | 24435.2423 | 0 | 0 | 0 | 0 | 0 | 0 | 243517.0415
2016-08-02 14:00 | 644151.837 | 86482.2607 | 0 | 0 | 0 | 0 | 549361 | 0 | 0 | 0 | 0 | 0 | 0 | 0 | 0 | 0 | 0 | 24719934.303 | 0 | 0 | 3612663.6038 | 0 | 0 | 0 | 0 | 0 | 0 | 0 | 0 | 0 | 0 | 0 | 24435.2423 | 0 | 0 | 0 | 0 | 0 | 156837.8553 | 0
2016-08-02 15:00 | 843302.0371 | 83174.5795 | 0 | 0 | 0 | 0 | 581580 | 0 | 0 | 0 | 0 | 0 | 0 | 0 | 0 | 0 | 176672.2715 | 24739482.4969 | 0 | 0 | 3733397.2757 | 0 | 0 | 0 | 0 | 0 | 0 | 0 | 0 | 0 | 0 | 198508.1703 | 24435.2423 | 0 | 0 | 0 | 0 | 0 | 121953.204 | 0
2016-08-02 16:00 | 920742.7194 | 84277.1121 | 0 | 0 | 0 | 0 | 609773 | 0 | 0 | 0 | 0 | 0 | 0 | 0 | 0 | 0 | 353344.5431 | 24759030.6908 | 0 | 0 | 3903977.6604 | 0 | 0 | 0 | 0 | 0 | 0 | 0 | 0 | 0 | 0 | 198508.1703 | 24435.2423 | 0 | 0 | 0 | 0 | 0 | 172303.4189 | 0
2016-08-02 17:00 | 953780.8515 | 84422.8497 | 0 | 0 | 0 | 0 | 634098 | 0 | 0 | 0 | 0 | 0 | 0 | 0 | 0 | 0 | 429914.1612 | 24778578.8846 | 0 | 0 | 4194678.4688 | 0 | 0 | 0 | 0 | 0 | 0 | 0 | 0 | 0 | 0 | 86033.2787 | 24435.2423 | 0 | 0 | 0 | 0 | 0 | 293637.1802 | 0
2016-08-02 18:00 | 951121.6087 | 86416.2271 | 0 | 0 | 0 | 0 | 653280 | 0 | 0 | 0 | 0 | 0 | 0 | 0 | 0 | 0 | 606586.4327 | 24798127.0785 | 0 | 0 | 4354379.7478 | 0 | 0 | 0 | 0 | 0 | 0 | 0 | 0 | 0 | 0 | 198508.1703 | 24435.2423 | 0 | 0 | 0 | 0 | 0 | 161314.4232 | 0
2016-08-02 19:00 | 956235.275 | 89441.9065 | 0 | 0 | 0 | 0 | 663366 | 0 | 0 | 0 | 0 | 0 | 0 | 0 | 0 | 0 | 663758.9282 | 24817675.2723 | 0 | 0 | 4645080.5561 | 0 | 0 | 0 | 0 | 0 | 0 | 0 | 0 | 0 | 0 | 64238.759 | 24435.2423 | 0 | 0 | 0 | 0 | 0 | 293637.1802 | 0
2016-08-02 20:00 | 946652.4057 | 93942.0695 | 0 | 0 | 0 | 0 | 670381 | 0 | 0 | 0 | 0 | 0 | 0 | 0 | 0 | 0 | 840431.1998 | 24837223.4662 | 0 | 0 | 4790877.9182 | 0 | 0 | 0 | 0 | 0 | 0 | 0 | 0 | 0 | 0 | 198508.1703 | 24435.2423 | 0 | 0 | 0 | 0 | 0 | 147270.0627 | 0
2016-08-02 21:00 | 946454.3428 | 98048.9442 | 0 | 0 | 0 | 0 | 672154 | 0 | 0 | 0 | 0 | 0 | 0 | 0 | 0 | 0 | 888737.6092 | 24856771.6601 | 0 | 0 | 5081578.7266 | 0 | 0 | 0 | 0 | 0 | 0 | 0 | 0 | 0 | 0 | 54276.8645 | 24435.2423 | 0 | 0 | 0 | 0 | 0 | 293637.1802 | 0
2016-08-02 22:00 | 842861.0734 | 0 | 0 | 0 | 0 | 0 | 666562 | 0 | 0 | 0 | 0 | 0 | 0 | 0 | 0 | 0 | 940493.2635 | 24876319.8539 | 0 | 0 | 5174353.023 | 0 | 0 | 0 | 0 | 0 | 0 | 0 | 0 | 0 | 0 | 58152.4205 | 24435.2423 | 0 | 0 | 0 | 0 | 0 | 93711.4105 | 0
2016-08-02 23:00 | 717664.0301 | 138539.664 | 0 | 0 | 0 | 0 | 652378 | 0 | 0 | 0 | 0 | 0 | 0 | 0 | 0 | 0 | 1100150.7655 | 24895868.0478 | 0 | 0 | 5174353.023 | 0 | 0 | 0 | 0 | 0 | 0 | 0 | 0 | 0 | 0 | 179390.4518 | 24435.2423 | 0 | 0 | 0 | 0 | 0 | 0 | 0
2016-08-03 | 496884.8402 | 158297.7296 | 0 | 0 | 0 | 0 | 635814 | 0 | 0 | 0 | 0 | 0 | 0 | 0 | 0 | 0 | 1095641.427 | 24915416.2416 | 0 | 0 | 5174353.023 | 0 | 0 | 0 | 0 | 0 | 0 | 0 | 0 | 0 | 0 | -5066.6725 | 24435.2423 | 0 | 0 | 0 | 0 | 0 | 0 | 0
2016-08-03 01:00 | 114825.3494 | 206749.5474 | 0 | 0 | 0 | 0 | 617329 | 0 | 0 | 0 | 0 | 0 | 0 | 0 | 0 | 0 | 918969.1554 | 24934964.4355 | 0 | 0 | 4949017.5133 | 0 | 0 | 0 | 0 | 0 | 0 | 0 | 0 | 0 | 0 | -198508.1703 | 24435.2423 | 0 | 0 | 0 | 0 | 0 | 0 | 225335.5097
2016-08-03 02:00 | 4904.426 | 260618.0983 | 0 | 0 | 0 | 0 | 587534 | 0 | 0 | 0 | 0 | 0 | 0 | 0 | 0 | 0 | 742296.8839 | 24954512.6294 | 0 | 0 | 4675057.2397 | 0 | 0 | 0 | 0 | 0 | 0 | 0 | 0 | 0 | 0 | -198508.1703 | 24435.2423 | 0 | 0 | 0 | 0 | 0 | 0 | 273960.2736
2016-08-03 03:00 | 413.9701 | 290921.8136 | 0 | 0 | 0 | 0 | 548730 | 0 | 0 | 0 | 0 | 0 | 0 | 0 | 0 | 0 | 682643.9076 | 24974060.8232 | 0 | 0 | 4277272.7164 | 0 | 0 | 0 | 0 | 0 | 0 | 0 | 0 | 0 | 0 | -67025.8161 | 24435.2423 | 0 | 0 | 0 | 0 | 0 | 0 | 397784.5233
2016-08-03 04:00 | 0 | 297063.6203 | 0 | 0 | 0 | 0 | 512360 | 0 | 0 | 0 | 0 | 0 | 0 | 0 | 0 | 0 | 505971.636 | 24993609.0171 | 0 | 0 | 4200932.991 | 0 | 0 | 0 | 0 | 0 | 0 | 0 | 0 | 0 | 0 | -198508.1703 | 24435.2423 | 0 | 0 | 0 | 0 | 0 | 0 | 76339.7255
2016-08-03 05:00 | 0 | 295441.4199 | 0 | 0 | 0 | 0 | 481561 | 0 | 0 | 0 | 0 | 0 | 0 | 0 | 0 | 0 | 509753.086 | 25013157.2109 | 0 | 0 | 3803148.4677 | 0 | 0 | 0 | 0 | 0 | 0 | 0 | 0 | 0 | 0 | 4248.8202 | 24435.2423 | 0 | 0 | 0 | 0 | 0 | 0 | 397784.5233
2016-08-03 06:00 | 0 | 295170.6429 | 0 | 0 | 0 | 0 | 456311 | 0 | 0 | 0 | 0 | 0 | 0 | 0 | 0 | 0 | 535766.0444 | 25032705.4048 | 0 | 0 | 3405363.9444 | 0 | 0 | 0 | 0 | 0 | 0 | 0 | 0 | 0 | 0 | 29228.0431 | 24435.2423 | 0 | 0 | 0 | 0 | 0 | 0 | 397784.5233
2016-08-03 07:00 | 0 | 289444.0382 | 0 | 0 | 0 | 0 | 438423 | 0 | 0 | 0 | 0 | 0 | 0 | 0 | 0 | 0 | 381427.4027 | 25052253.5987 | 0 | 0 | 3405363.9444 | 0 | 0 | 0 | 0 | 0 | 0 | 0 | 0 | 0 | 0 | -173414.2042 | 24435.2423 | 0 | 0 | 0 | 0 | 0 | 0 | 0
2016-08-03 08:00 | 0 | 282468.8645 | 0 | 0 | 0 | 0 | 429382 | 0 | 0 | 0 | 0 | 0 | 0 | 0 | 0 | 0 | 420102.5883 | 25071801.7925 | 0 | 0 | 3007579.4212 | 0 | 0 | 0 | 0 | 0 | 0 | 0 | 0 | 0 | 0 | 43455.2648 | 24435.2423 | 0 | 0 | 0 | 0 | 0 | 0 | 397784.5233
2016-08-03 09:00 | 0 | 249430.1907 | 0 | 0 | 0 | 0 | 432012 | 0 | 0 | 0 | 0 | 0 | 0 | 0 | 0 | 0 | 243430.3167 | 25091349.9864 | 0 | 0 | 2991822.2336 | 0 | 0 | 0 | 0 | 0 | 0 | 0 | 0 | 0 | 0 | -198508.1703 | 24435.2423 | 0 | 0 | 0 | 0 | 0 | 0 | 15757.1876
2016-08-03 10:00 | 0 | 243758.103 | 0 | 0 | 0 | 0 | 446890 | 0 | 0 | 0 | 0 | 0 | 0 | 0 | 0 | 0 | 232070.8046 | 25110898.1802 | 0 | 0 | 2594037.7103 | 0 | 0 | 0 | 0 | 0 | 0 | 0 | 0 | 0 | 0 | -12763.4968 | 24435.2423 | 0 | 0 | 0 | 0 | 0 | 0 | 397784.5233
2016-08-03 11:00 | 0 | 243937.8087 | 0 | 0 | 0 | 0 | 465284 | 0 | 0 | 0 | 0 | 0 | 0 | 0 | 0 | 0 | 55398.5331 | 25130446.3741 | 0 | 0 | 2506494.63 | 0 | 0 | 0 | 0 | 0 | 0 | 0 | 0 | 0 | 0 | -198508.1703 | 24435.2423 | 0 | 0 | 0 | 0 | 0 | 0 | 87543.0803
2016-08-03 12:00 | 30046.7733 | 224140.0484 | 0 | 0 | 0 | 0 | 486959 | 0 | 0 | 0 | 0 | 0 | 0 | 0 | 0 | 0 | 17659.1705 | 25149994.568 | 0 | 0 | 2108710.1068 | 0 | 0 | 0 | 0 | 0 | 0 | 0 | 0 | 0 | 0 | -42403.7781 | 24435.2423 | 0 | 0 | 0 | 0 | 0 | 0 | 397784.5233
2016-08-03 13:00 | 293770.8393 | 193153.1911 | 0 | 0 | 0 | 0 | 514567 | 0 | 0 | 0 | 0 | 0 | 0 | 0 | 0 | 0 | 0 | 25169542.7618 | 0 | 0 | 2049012.9821 | 0 | 0 | 0 | 0 | 0 | 0 | 0 | 0 | 0 | 0 | -19841.7646 | 24435.2423 | 0 | 0 | 0 | 0 | 0 | 0 | 59697.1247
2016-08-03 14:00 | 625923.686 | 205072.6862 | 0 | 0 | 0 | 0 | 547136 | 0 | 0 | 0 | 0 | 0 | 0 | 0 | 0 | 0 | 0 | 25189090.9557 | 0 | 0 | 2305843.8607 | 0 | 0 | 0 | 0 | 0 | 0 | 0 | 0 | 0 | 0 | 0 | 24435.2423 | 0 | 0 | 0 | 0 | 0 | 259425.1299 | 0
2016-08-03 15:00 | 824700.0516 | 239186.5518 | 0 | 0 | 0 | 0 | 580434 | 0 | 0 | 0 | 0 | 0 | 0 | 0 | 0 | 0 | 176672.2715 | 25208639.1495 | 0 | 0 | 2563747.9597 | 0 | 0 | 0 | 0 | 0 | 0 | 0 | 0 | 0 | 0 | 198508.1703 | 24435.2423 | 0 | 0 | 0 | 0 | 0 | 260509.1909 | 0
2016-08-03 16:00 | 905685.253 | 221335.3398 | 0 | 0 | 0 | 0 | 610440 | 0 | 0 | 0 | 0 | 0 | 0 | 0 | 0 | 0 | 353344.5431 | 25228187.3434 | 0 | 0 | 2854448.7681 | 0 | 0 | 0 | 0 | 0 | 0 | 0 | 0 | 0 | 0 | 198508.1703 | 24435.2423 | 0 | 0 | 0 | 0 | 0 | 293637.1802 | 0
2016-08-03 17:00 | 947576.3502 | 205028.2426 | 0 | 0 | 0 | 0 | 636024 | 0 | 0 | 0 | 0 | 0 | 0 | 0 | 0 | 0 | 530016.8146 | 25247735.5373 | 0 | 0 | 3145149.5765 | 0 | 0 | 0 | 0 | 0 | 0 | 0 | 0 | 0 | 0 | 198508.1703 | 24435.2423 | 0 | 0 | 0 | 0 | 0 | 293637.1802 | 0
2016-08-03 18:00 | 962931.1904 | 0 | 0 | 0 | 0 | 0 | 656420 | 0 | 0 | 0 | 0 | 0 | 0 | 0 | 0 | 0 | 519727.3181 | 25267283.7311 | 0 | 0 | 3435850.3849 | 0 | 0 | 0 | 0 | 0 | 0 | 0 | 0 | 0 | 0 | -11561.2321 | 24435.2423 | 0 | 0 | 0 | 0 | 0 | 293637.1802 | 0
2016-08-03 19:00 | 969989.2517 | 218068.3411 | 0 | 0 | 0 | 0 | 671477 | 0 | 0 | 0 | 0 | 0 | 0 | 0 | 0 | 0 | 696399.5896 | 25286831.925 | 0 | 0 | 3726551.1932 | 0 | 0 | 0 | 0 | 0 | 0 | 0 | 0 | 0 | 0 | 198508.1703 | 24435.2423 | 0 | 0 | 0 | 0 | 0 | 293637.1802 | 0
2016-08-03 20:00 | 972471.4714 | 225145.1214 | 0 | 0 | 0 | 0 | 681036 | 0 | 0 | 0 | 0 | 0 | 0 | 0 | 0 | 0 | 873071.8612 | 25306380.1188 | 0 | 0 | 4017252.0016 | 0 | 0 | 0 | 0 | 0 | 0 | 0 | 0 | 0 | 0 | 198508.1703 | 24435.2423 | 0 | 0 | 0 | 0 | 0 | 293637.1802 | 0
2016-08-03 21:00 | 964984.8545 | 234975.7383 | 0 | 0 | 0 | 0 | 683380 | 0 | 0 | 0 | 0 | 0 | 0 | 0 | 0 | 0 | 1049744.1327 | 25325928.3127 | 0 | 0 | 4307952.81 | 0 | 0 | 0 | 0 | 0 | 0 | 0 | 0 | 0 | 0 | 198508.1703 | 24435.2423 | 0 | 0 | 0 | 0 | 0 | 293637.1802 | 0
2016-08-03 22:00 | 878472.77 | 0 | 0 | 0 | 0 | 0 | 677806 | 0 | 0 | 0 | 0 | 0 | 0 | 0 | 0 | 0 | 945253.102 | 25345476.5066 | 0 | 0 | 4598653.6184 | 0 | 0 | 0 | 0 | 0 | 0 | 0 | 0 | 0 | 0 | -117405.6525 | 24435.2423 | 0 | 0 | 0 | 0 | 0 | 293637.1802 | 0
2016-08-03 23:00 | 744114.086 | 322335.8871 | 0 | 0 | 0 | 0 | 663640 | 0 | 0 | 0 | 0 | 0 | 0 | 0 | 0 | 0 | 1020669.5221 | 25365024.7004 | 0 | 0 | 4889354.4268 | 0 | 0 | 0 | 0 | 0 | 0 | 0 | 0 | 0 | 0 | 84737.5507 | 24435.2423 | 0 | 0 | 0 | 0 | 0 | 293637.1802 | 0
2016-08-04 | 468456.9252 | 332286.8349 | 0 | 0 | 0 | 0 | 647265 | 0 | 0 | 0 | 0 | 0 | 0 | 0 | 0 | 0 | 884877.6043 | 25384572.8943 | 0 | 0 | 5168156.946 | 0 | 0 | 0 | 0 | 0 | 0 | 0 | 0 | 0 | 0 | -152575.1886 | 24435.2423 | 0 | 0 | 0 | 0 | 0 | 281618.7063 | 0
2016-08-04 01:00 | 116427.8686 | 338692.2034 | 0 | 0 | 0 | 0 | 629193 | 0 | 0 | 0 | 0 | 0 | 0 | 0 | 0 | 0 | 708205.3327 | 25404121.0881 | 0 | 0 | 5168156.946 | 0 | 0 | 0 | 0 | 0 | 0 | 0 | 0 | 0 | 0 | -198508.1703 | 24435.2423 | 0 | 0 | 0 | 0 | 0 | 0 | 0
2016-08-04 02:00 | 4638.758 | 429889.0427 | 0 | 0 | 0 | 0 | 597187 | 0 | 0 | 0 | 0 | 0 | 0 | 0 | 0 | 0 | 541691.2796 | 25423669.282 | 0 | 0 | 5168156.946 | 0 | 0 | 0 | 0 | 0 | 0 | 0 | 0 | 0 | 0 | -187094.4417 | 24435.2423 | 0 | 0 | 0 | 0 | 0 | 0 | 0
2016-08-04 03:00 | 431.3262 | 472677.7427 | 0 | 0 | 0 | 0 | 558357 | 0 | 0 | 0 | 0 | 0 | 0 | 0 | 0 | 0 | 365019.0081 | 25443217.4759 | 0 | 0 | 5256093.6929 | 0 | 0 | 0 | 0 | 0 | 0 | 0 | 0 | 0 | 0 | -198508.1703 | 24435.2423 | 0 | 0 | 0 | 0 | 0 | 88824.9968 | 0
2016-08-04 04:00 | 0 | 489902.7349 | 0 | 0 | 0 | 0 | 521327 | 0 | 0 | 0 | 0 | 0 | 0 | 0 | 0 | 0 | 315304.0464 | 25462765.6697 | 0 | 0 | 5256093.6929 | 0 | 0 | 0 | 0 | 0 | 0 | 0 | 0 | 0 | 0 | -55859.5074 | 24435.2423 | 0 | 0 | 0 | 0 | 0 | 0 | 0
2016-08-04 05:00 | 0 | 493214.3157 | 0 | 0 | 0 | 0 | 490549 | 0 | 0 | 0 | 0 | 0 | 0 | 0 | 0 | 0 | 295928.8117 | 25482313.8636 | 0 | 0 | 5256093.6929 | 0 | 0 | 0 | 0 | 0 | 0 | 0 | 0 | 0 | 0 | -21769.9267 | 24435.2423 | 0 | 0 | 0 | 0 | 0 | 0 | 0
2016-08-04 06:00 | 0 | 484780.3905 | 0 | 0 | 0 | 0 | 462055 | 0 | 0 | 0 | 0 | 0 | 0 | 0 | 0 | 0 | 294407.0436 | 25501862.0574 | 0 | 0 | 5256093.6929 | 0 | 0 | 0 | 0 | 0 | 0 | 0 | 0 | 0 | 0 | -1709.8518 | 24435.2423 | 0 | 0 | 0 | 0 | 0 | 0 | 0
2016-08-04 07:00 | 0 | 466298.1108 | 0 | 0 | 0 | 0 | 443032 | 0 | 0 | 0 | 0 | 0 | 0 | 0 | 0 | 0 | 293366.5165 | 25521410.2513 | 0 | 0 | 5256093.6929 | 0 | 0 | 0 | 0 | 0 | 0 | 0 | 0 | 0 | 0 | -1169.1316 | 24435.2423 | 0 | 0 | 0 | 0 | 0 | 0 | 0
2016-08-04 08:00 | 0 | 451109.3563 | 0 | 0 | 0 | 0 | 433845 | 0 | 0 | 0 | 0 | 0 | 0 | 0 | 0 | 0 | 286984.4279 | 25540958.4452 | 0 | 0 | 5256093.6929 | 0 | 0 | 0 | 0 | 0 | 0 | 0 | 0 | 0 | 0 | -7170.886 | 24435.2423 | 0 | 0 | 0 | 0 | 0 | 0 | 0
2016-08-04 09:00 | 0 | 445026.0346 | 0 | 0 | 0 | 0 | 436996 | 0 | 0 | 0 | 0 | 0 | 0 | 0 | 0 | 0 | 272383.793 | 25560506.639 | 0 | 0 | 5256093.6929 | 0 | 0 | 0 | 0 | 0 | 0 | 0 | 0 | 0 | 0 | -16405.2078 | 24435.2423 | 0 | 0 | 0 | 0 | 0 | 0 | 0
2016-08-04 10:00 | 0 | 416481.6319 | 0 | 0 | 0 | 0 | 452952 | 0 | 0 | 0 | 0 | 0 | 0 | 0 | 0 | 0 | 218177.7997 | 25580054.8329 | 0 | 0 | 5256093.6929 | 0 | 0 | 0 | 0 | 0 | 0 | 0 | 0 | 0 | 0 | -60905.6105 | 24435.2423 | 0 | 0 | 0 | 0 | 0 | 0 | 0
2016-08-04 11:00 | 0 | 389060.9036 | 0 | 0 | 0 | 0 | 471032 | 0 | 0 | 0 | 0 | 0 | 0 | 0 | 0 | 0 | 123476.1582 | 25599603.0267 | 0 | 0 | 5256093.6929 | 0 | 0 | 0 | 0 | 0 | 0 | 0 | 0 | 0 | 0 | -106406.3387 | 24435.2423 | 0 | 0 | 0 | 0 | 0 | 0 | 0
2016-08-04 12:00 | 26484.0707 | 351970.9152 | 0 | 0 | 0 | 0 | 492757 | 0 | 0 | 0 | 0 | 0 | 0 | 0 | 0 | 0 | 0 | 25619151.2206 | 0 | 0 | 5256093.6929 | 0 | 0 | 0 | 0 | 0 | 0 | 0 | 0 | 0 | 0 | -138737.2564 | 24435.2423 | 0 | 0 | 0 | 0 | 0 | 0 | 0
2016-08-04 13:00 | 264586.0842 | 345549.6192 | 0 | 0 | 0 | 0 | 520777 | 0 | 0 | 0 | 0 | 0 | 0 | 0 | 0 | 0 | 0 | 25638699.4144 | 0 | 0 | 5320367.9193 | 0 | 0 | 0 | 0 | 0 | 0 | 0 | 0 | 0 | 0 | 0 | 24435.2423 | 0 | 0 | 0 | 0 | 0 | 64923.461 | 0
2016-08-04 14:00 | 581765.063 | 353560.2198 | 0 | 0 | 0 | 0 | 554967 | 0 | 0 | 0 | 0 | 0 | 0 | 0 | 0 | 0 | 55434.4156 | 25658247.6083 | 0 | 0 | 5611068.7277 | 0 | 0 | 0 | 0 | 0 | 0 | 0 | 0 | 0 | 0 | 62285.8602 | 24435.2423 | 0 | 0 | 0 | 0 | 0 | 293637.1802 | 0
2016-08-04 15:00 | 772981.2302 | 331786.3626 | 0 | 0 | 0 | 0 | 588187 | 0 | 0 | 0 | 0 | 0 | 0 | 0 | 0 | 0 | 232106.6872 | 25677795.8022 | 0 | 0 | 5901769.5361 | 0 | 0 | 0 | 0 | 0 | 0 | 0 | 0 | 0 | 0 | 198508.1703 | 24435.2423 | 0 | 0 | 0 | 0 | 0 | 293637.1802 | 0
2016-08-04 16:00 | 858129.8006 | 274945.7922 | 0 | 0 | 0 | 0 | 616495 | 0 | 0 | 0 | 0 | 0 | 0 | 0 | 0 | 0 | 408778.9587 | 25697343.996 | 0 | 0 | 6192470.3445 | 0 | 0 | 0 | 0 | 0 | 0 | 0 | 0 | 0 | 0 | 198508.1703 | 24435.2423 | 0 | 0 | 0 | 0 | 0 | 293637.1802 | 0
2016-08-04 17:00 | 900316.8348 | 256551.7579 | 0 | 0 | 0 | 0 | 640288 | 0 | 0 | 0 | 0 | 0 | 0 | 0 | 0 | 0 | 585451.2302 | 25716892.1899 | 0 | 0 | 6483171.1529 | 0 | 0 | 0 | 0 | 0 | 0 | 0 | 0 | 0 | 0 | 198508.1703 | 24435.2423 | 0 | 0 | 0 | 0 | 0 | 293637.1802 | 0
2016-08-04 18:00 | 894046.7283 | 280991.8645 | 0 | 0 | 0 | 0 | 658458 | 0 | 0 | 0 | 0 | 0 | 0 | 0 | 0 | 0 | 762123.5018 | 25736440.3837 | 0 | 0 | 6773871.9613 | 0 | 0 | 0 | 0 | 0 | 0 | 0 | 0 | 0 | 0 | 198508.1703 | 24435.2423 | 0 | 0 | 0 | 0 | 0 | 293637.1802 | 0
2016-08-04 19:00 | 896294.3423 | 271948.888 | 0 | 0 | 0 | 0 | 670155 | 0 | 0 | 0 | 0 | 0 | 0 | 0 | 0 | 0 | 938795.7733 | 25755988.5776 | 0 | 0 | 7046265.3308 | 0 | 0 | 0 | 0 | 0 | 0 | 0 | 0 | 0 | 0 | 198508.1703 | 24435.2423 | 0 | 0 | 0 | 0 | 0 | 275144.8177 | 0
2016-08-04 20:00 | 912228.1975 | 0 | 0 | 0 | 0 | 0 | 676999 | 0 | 0 | 0 | 0 | 0 | 0 | 0 | 0 | 0 | 865065.3031 | 25775536.7715 | 0 | 0 | 7336966.1391 | 0 | 0 | 0 | 0 | 0 | 0 | 0 | 0 | 0 | 0 | -82843.225 | 24435.2423 | 0 | 0 | 0 | 0 | 0 | 293637.1802 | 0
2016-08-04 21:00 | 864965.4376 | 235889.9395 | 0 | 0 | 0 | 0 | 678514 | 0 | 0 | 0 | 0 | 0 | 0 | 0 | 0 | 0 | 957864.6726 | 25795084.9653 | 0 | 0 | 7627666.9475 | 0 | 0 | 0 | 0 | 0 | 0 | 0 | 0 | 0 | 0 | 104268.9545 | 24435.2423 | 0 | 0 | 0 | 0 | 0 | 293637.1802 | 0
2016-08-04 22:00 | 817828.2628 | 235567.0455 | 0 | 0 | 0 | 0 | 672659 | 0 | 0 | 0 | 0 | 0 | 0 | 0 | 0 | 0 | 1013635.531 | 25814633.1592 | 0 | 0 | 7918367.7559 | 0 | 0 | 0 | 0 | 0 | 0 | 0 | 0 | 0 | 0 | 62663.8858 | 24435.2423 | 0 | 0 | 0 | 0 | 0 | 293637.1802 | 0
2016-08-04 23:00 | 710709.3728 | 208615.4432 | 0 | 0 | 0 | 0 | 657579 | 0 | 0 | 0 | 0 | 0 | 0 | 0 | 0 | 0 | 1092146.9376 | 25834181.353 | 0 | 0 | 8065972.3109 | 0 | 0 | 0 | 0 | 0 | 0 | 0 | 0 | 0 | 0 | 88215.0636 | 24435.2423 | 0 | 0 | 0 | 0 | 0 | 149095.5101 | 0
2016-08-05 | 482234.8621 | 192285.4453 | 0 | 0 | 0 | 0 | 641092 | 0 | 0 | 0 | 0 | 0 | 0 | 0 | 0 | 0 | 1100150.7655 | 25853729.5469 | 0 | 0 | 8065972.3109 | 0 | 0 | 0 | 0 | 0 | 0 | 0 | 0 | 0 | 0 | 8993.0651 | 24435.2423 | 0 | 0 | 0 | 0 | 0 | 0 | 0
2016-08-05 01:00 | 109976.1504 | 193600.4874 | 0 | 0 | 0 | 0 | 623479 | 0 | 0 | 0 | 0 | 0 | 0 | 0 | 0 | 0 | 946254.0174 | 25853729.5469 | 0 | 0 | 7793778.4817 | 0 | 0 | 0 | 0 | 0 | 0 | 0 | 0 | 0 | 0 | -172917.6945 | 0 | 0 | 0 | 0 | 0 | 0 | 0 | 272193.8292
2016-08-05 02:00 | 4613.5869 | 209619.4459 | 0 | 0 | 0 | 0 | 592327 | 0 | 0 | 0 | 0 | 0 | 0 | 0 | 0 | 0 | 800925.6285 | 25853729.5469 | 0 | 0 | 7395993.9585 | 0 | 0 | 0 | 0 | 0 | 0 | 0 | 0 | 0 | 0 | -163290.3246 | 0 | 0 | 0 | 0 | 0 | 0 | 0 | 397784.5233
2016-08-05 03:00 | 417.7713 | 226400.9775 | 0 | 0 | 0 | 0 | 554932 | 0 | 0 | 0 | 0 | 0 | 0 | 0 | 0 | 0 | 700080.0767 | 25853729.5469 | 0 | 0 | 6998209.4352 | 0 | 0 | 0 | 0 | 0 | 0 | 0 | 0 | 0 | 0 | -113309.6087 | 0 | 0 | 0 | 0 | 0 | 0 | 0 | 397784.5233
2016-08-05 04:00 | 13.4658 | 232979.4026 | 0 | 0 | 0 | 0 | 518997 | 0 | 0 | 0 | 0 | 0 | 0 | 0 | 0 | 0 | 636711.6415 | 25853729.5469 | 0 | 0 | 6600424.912 | 0 | 0 | 0 | 0 | 0 | 0 | 0 | 0 | 0 | 0 | -71200.4891 | 0 | 0 | 0 | 0 | 0 | 0 | 0 | 397784.5233
2016-08-05 05:00 | 0 | 227311.2683 | 0 | 0 | 0 | 0 | 487155 | 0 | 0 | 0 | 0 | 0 | 0 | 0 | 0 | 0 | 596625.9621 | 25853729.5469 | 0 | 0 | 6202640.3887 | 0 | 0 | 0 | 0 | 0 | 0 | 0 | 0 | 0 | 0 | -45040.0892 | 0 | 0 | 0 | 0 | 0 | 0 | 0 | 397784.5233
2016-08-05 06:00 | 0 | 213436.6212 | 0 | 0 | 0 | 0 | 461710 | 0 | 0 | 0 | 0 | 0 | 0 | 0 | 0 | 0 | 566837.8969 | 25853729.5469 | 0 | 0 | 5804855.8655 | 0 | 0 | 0 | 0 | 0 | 0 | 0 | 0 | 0 | 0 | -33469.7362 | 0 | 0 | 0 | 0 | 0 | 0 | 0 | 397784.5233
2016-08-05 07:00 | 0 | 196632.105 | 0 | 0 | 0 | 0 | 444178 | 0 | 0 | 0 | 0 | 0 | 0 | 0 | 0 | 0 | 537697.2922 | 25853729.5469 | 0 | 0 | 5407071.3422 | 0 | 0 | 0 | 0 | 0 | 0 | 0 | 0 | 0 | 0 | -32742.2525 | 0 | 0 | 0 | 0 | 0 | 0 | 0 | 397784.5233
2016-08-05 08:00 | 0 | 179502.0284 | 0 | 0 | 0 | 0 | 434777 | 0 | 0 | 0 | 0 | 0 | 0 | 0 | 0 | 0 | 501677.8093 | 25853729.5469 | 0 | 0 | 5009286.819 | 0 | 0 | 0 | 0 | 0 | 0 | 0 | 0 | 0 | 0 | -40471.3291 | 0 | 0 | 0 | 0 | 0 | 0 | 0 | 397784.5233
2016-08-05 09:00 | 0 | 160254.4119 | 0 | 0 | 0 | 0 | 437450 | 0 | 0 | 0 | 0 | 0 | 0 | 0 | 0 | 0 | 446148.9777 | 25853729.5469 | 0 | 0 | 4611502.2957 | 0 | 0 | 0 | 0 | 0 | 0 | 0 | 0 | 0 | 0 | -62391.9456 | 0 | 0 | 0 | 0 | 0 | 0 | 0 | 397784.5233
2016-08-05 10:00 | 0 | 138734.977 | 0 | 0 | 0 | 0 | 450978 | 0 | 0 | 0 | 0 | 0 | 0 | 0 | 0 | 0 | 269476.7062 | 25853729.5469 | 0 | 0 | 4400882.1981 | 0 | 0 | 0 | 0 | 0 | 0 | 0 | 0 | 0 | 0 | -198508.1703 | 0 | 0 | 0 | 0 | 0 | 0 | 0 | 210620.0977
2016-08-05 11:00 | 0 | 118022.9141 | 0 | 0 | 0 | 0 | 467665 | 0 | 0 | 0 | 0 | 0 | 0 | 0 | 0 | 0 | 149470.4917 | 25853729.5469 | 0 | 0 | 4003097.6748 | 0 | 0 | 0 | 0 | 0 | 0 | 0 | 0 | 0 | 0 | -134838.4433 | 0 | 0 | 0 | 0 | 0 | 0 | 0 | 397784.5233
2016-08-05 12:00 | 19161.5115 | 92016.1775 | 0 | 0 | 0 | 0 | 489571 | 0 | 0 | 0 | 0 | 0 | 0 | 0 | 0 | 0 | 3875.6868 | 25853729.5469 | 0 | 0 | 3605313.1515 | 0 | 0 | 0 | 0 | 0 | 0 | 0 | 0 | 0 | 0 | -163589.6684 | 0 | 0 | 0 | 0 | 0 | 0 | 0 | 397784.5233
2016-08-05 13:00 | 227384.4831 | 71151.1701 | 0 | 0 | 0 | 0 | 517694 | 0 | 0 | 0 | 0 | 0 | 0 | 0 | 0 | 0 | 0 | 25853729.5469 | 0 | 0 | 3207528.6283 | 0 | 0 | 0 | 0 | 0 | 0 | 0 | 0 | 0 | 0 | -4354.7042 | 0 | 0 | 0 | 0 | 0 | 0 | 0 | 397784.5233
2016-08-05 14:00 | 539983.2156 | 68170.1041 | 0 | 0 | 0 | 0 | 548878 | 0 | 0 | 0 | 0 | 0 | 0 | 0 | 0 | 0 | 52755.0346 | 25853729.5469 | 0 | 0 | 3207528.6283 | 0 | 0 | 0 | 0 | 0 | 0 | 0 | 0 | 0 | 0 | 59275.3197 | 0 | 0 | 0 | 0 | 0 | 0 | 0 | 0
2016-08-05 15:00 | 745965.8389 | 71192.5622 | 0 | 0 | 0 | 0 | 579384 | 0 | 0 | 0 | 0 | 0 | 0 | 0 | 0 | 0 | 229427.3061 | 25853729.5469 | 0 | 0 | 3246402.1968 | 0 | 0 | 0 | 0 | 0 | 0 | 0 | 0 | 0 | 0 | 198508.1703 | 0 | 0 | 0 | 0 | 0 | 0 | 39266.2308 | 0
2016-08-05 16:00 | 836493.7482 | 74400.4155 | 0 | 0 | 0 | 0 | 605984 | 0 | 0 | 0 | 0 | 0 | 0 | 0 | 0 | 0 | 217712.8957 | 25873277.7408 | 0 | 0 | 3537103.0051 | 0 | 0 | 0 | 0 | 0 | 0 | 0 | 0 | 0 | 0 | -13162.2589 | 24435.2423 | 0 | 0 | 0 | 0 | 0 | 293637.1802 | 0
2016-08-05 17:00 | 891411.9168 | 80185.3688 | 0 | 0 | 0 | 0 | 629230 | 0 | 0 | 0 | 0 | 0 | 0 | 0 | 0 | 0 | 394385.1673 | 25892825.9346 | 0 | 0 | 3655332.6394 | 0 | 0 | 0 | 0 | 0 | 0 | 0 | 0 | 0 | 0 | 198508.1703 | 24435.2423 | 0 | 0 | 0 | 0 | 0 | 119423.873 | 0
2016-08-05 18:00 | 897419.7842 | 88514.6558 | 0 | 0 | 0 | 0 | 646679 | 0 | 0 | 0 | 0 | 0 | 0 | 0 | 0 | 0 | 434985.4185 | 25892825.9346 | 0 | 0 | 3946033.4478 | 0 | 0 | 0 | 0 | 0 | 0 | 0 | 0 | 0 | 0 | 45618.2598 | 0 | 0 | 0 | 0 | 0 | 0 | 293637.1802 | 0
2016-08-05 19:00 | 901244.0254 | 93900.3768 | 0 | 0 | 0 | 0 | 657913 | 0 | 0 | 0 | 0 | 0 | 0 | 0 | 0 | 0 | 611657.69 | 25892825.9346 | 0 | 0 | 4083369.4475 | 0 | 0 | 0 | 0 | 0 | 0 | 0 | 0 | 0 | 0 | 198508.1703 | 0 | 0 | 0 | 0 | 0 | 0 | 138723.2319 | 0
2016-08-05 20:00 | 899405.8414 | 99082.3909 | 0 | 0 | 0 | 0 | 662883 | 0 | 0 | 0 | 0 | 0 | 0 | 0 | 0 | 0 | 649009.2564 | 25892825.9346 | 0 | 0 | 4374070.2558 | 0 | 0 | 0 | 0 | 0 | 0 | 0 | 0 | 0 | 0 | 41968.0521 | 0 | 0 | 0 | 0 | 0 | 0 | 293637.1802 | 0
2016-08-05 21:00 | 879444.9852 | 113775.6201 | 0 | 0 | 0 | 0 | 661113 | 0 | 0 | 0 | 0 | 0 | 0 | 0 | 0 | 0 | 825681.5279 | 25912374.1285 | 0 | 0 | 4482142.8066 | 0 | 0 | 0 | 0 | 0 | 0 | 0 | 0 | 0 | 0 | 198508.1703 | 24435.2423 | 0 | 0 | 0 | 0 | 0 | 109164.1927 | 0
2016-08-05 22:00 | 780555.7299 | 130193.9856 | 0 | 0 | 0 | 0 | 651147 | 0 | 0 | 0 | 0 | 0 | 0 | 0 | 0 | 0 | 930286.6882 | 25912374.1285 | 0 | 0 | 4622790.9459 | 0 | 0 | 0 | 0 | 0 | 0 | 0 | 0 | 0 | 0 | 117533.8879 | 0 | 0 | 0 | 0 | 0 | 0 | 142068.8276 | 0
2016-08-05 23:00 | 688298.8802 | 132523.5387 | 0 | 0 | 0 | 0 | 634076 | 0 | 0 | 0 | 0 | 0 | 0 | 0 | 0 | 0 | 1096491.0009 | 25912374.1285 | 0 | 0 | 4622790.9459 | 0 | 0 | 0 | 0 | 0 | 0 | 0 | 0 | 0 | 0 | 186746.4188 | 0 | 0 | 0 | 0 | 0 | 0 | 0 | 0
2016-08-06 | 474970.2558 | 145908.8393 | 0 | 0 | 0 | 0 | 616767 | 0 | 0 | 0 | 0 | 0 | 0 | 0 | 0 | 0 | 1100150.7655 | 25912374.1285 | 0 | 0 | 4622790.9459 | 0 | 0 | 0 | 0 | 0 | 0 | 0 | 0 | 0 | 0 | 4112.0951 | 0 | 0 | 0 | 0 | 0 | 0 | 0 | 0
2016-08-06 01:00 | 106492.4599 | 181011.7053 | 0 | 0 | 0 | 0 | 600353 | 0 | 0 | 0 | 0 | 0 | 0 | 0 | 0 | 0 | 923478.494 | 25912374.1285 | 0 | 0 | 4411048.9747 | 0 | 0 | 0 | 0 | 0 | 0 | 0 | 0 | 0 | 0 | -198508.1703 | 0 | 0 | 0 | 0 | 0 | 0 | 0 | 211741.9713
2016-08-06 02:00 | 4402.3178 | 226278.1226 | 0 | 0 | 0 | 0 | 573118 | 0 | 0 | 0 | 0 | 0 | 0 | 0 | 0 | 0 | 809884.3078 | 25912374.1285 | 0 | 0 | 4013264.4514 | 0 | 0 | 0 | 0 | 0 | 0 | 0 | 0 | 0 | 0 | -127633.9171 | 0 | 0 | 0 | 0 | 0 | 0 | 0 | 397784.5233
2016-08-06 03:00 | 424.1822 | 252681.6313 | 0 | 0 | 0 | 0 | 539577 | 0 | 0 | 0 | 0 | 0 | 0 | 0 | 0 | 0 | 746100.1937 | 25912374.1285 | 0 | 0 | 3615479.9282 | 0 | 0 | 0 | 0 | 0 | 0 | 0 | 0 | 0 | 0 | -71667.5439 | 0 | 0 | 0 | 0 | 0 | 0 | 0 | 397784.5233
2016-08-06 04:00 | 13.6209 | 260683.2024 | 0 | 0 | 0 | 0 | 506865 | 0 | 0 | 0 | 0 | 0 | 0 | 0 | 0 | 0 | 718185.7583 | 25912374.1285 | 0 | 0 | 3217695.4049 | 0 | 0 | 0 | 0 | 0 | 0 | 0 | 0 | 0 | 0 | -31364.5342 | 0 | 0 | 0 | 0 | 0 | 0 | 0 | 397784.5233
2016-08-06 05:00 | 0 | 254765.1207 | 0 | 0 | 0 | 0 | 477499 | 0 | 0 | 0 | 0 | 0 | 0 | 0 | 0 | 0 | 541513.4868 | 25912374.1285 | 0 | 0 | 3172832.9808 | 0 | 0 | 0 | 0 | 0 | 0 | 0 | 0 | 0 | 0 | -198508.1703 | 0 | 0 | 0 | 0 | 0 | 0 | 0 | 44862.4241
2016-08-06 06:00 | 0 | 243601.8803 | 0 | 0 | 0 | 0 | 453173 | 0 | 0 | 0 | 0 | 0 | 0 | 0 | 0 | 0 | 546170.4321 | 25912374.1285 | 0 | 0 | 2775048.4575 | 0 | 0 | 0 | 0 | 0 | 0 | 0 | 0 | 0 | 0 | 5232.5229 | 0 | 0 | 0 | 0 | 0 | 0 | 0 | 397784.5233
2016-08-06 07:00 | 0 | 227656.5742 | 0 | 0 | 0 | 0 | 435218 | 0 | 0 | 0 | 0 | 0 | 0 | 0 | 0 | 0 | 552616.0051 | 25912374.1285 | 0 | 0 | 2377263.9343 | 0 | 0 | 0 | 0 | 0 | 0 | 0 | 0 | 0 | 0 | 7242.2168 | 0 | 0 | 0 | 0 | 0 | 0 | 0 | 397784.5233
2016-08-06 08:00 | 0 | 210952.7353 | 0 | 0 | 0 | 0 | 423260 | 0 | 0 | 0 | 0 | 0 | 0 | 0 | 0 | 0 | 375943.7335 | 25912374.1285 | 0 | 0 | 2351710.0558 | 0 | 0 | 0 | 0 | 0 | 0 | 0 | 0 | 0 | 0 | -198508.1703 | 0 | 0 | 0 | 0 | 0 | 0 | 0 | 25553.8785
2016-08-06 09:00 | 0 | 185184.5291 | 0 | 0 | 0 | 0 | 418988 | 0 | 0 | 0 | 0 | 0 | 0 | 0 | 0 | 0 | 359033.8863 | 25912374.1285 | 0 | 0 | 1953925.5325 | 0 | 0 | 0 | 0 | 0 | 0 | 0 | 0 | 0 | 0 | -18999.8284 | 0 | 0 | 0 | 0 | 0 | 0 | 0 | 397784.5233
2016-08-06 10:00 | 0 | 171157.5686 | 0 | 0 | 0 | 0 | 419093 | 0 | 0 | 0 | 0 | 0 | 0 | 0 | 0 | 0 | 329546.5942 | 25912374.1285 | 0 | 0 | 1556141.0093 | 0 | 0 | 0 | 0 | 0 | 0 | 0 | 0 | 0 | 0 | -33131.7889 | 0 | 0 | 0 | 0 | 0 | 0 | 0 | 397784.5233
2016-08-06 11:00 | 0 | 159228.6121 | 0 | 0 | 0 | 0 | 424830 | 0 | 0 | 0 | 0 | 0 | 0 | 0 | 0 | 0 | 152874.3226 | 25912374.1285 | 0 | 0 | 1431894.3099 | 0 | 0 | 0 | 0 | 0 | 0 | 0 | 0 | 0 | 0 | -198508.1703 | 0 | 0 | 0 | 0 | 0 | 0 | 0 | 124246.6994
2016-08-06 12:00 | 19022.8762 | 139358.3138 | 0 | 0 | 0 | 0 | 443533 | 0 | 0 | 0 | 0 | 0 | 0 | 0 | 0 | 0 | 0 | 25912374.1285 | 0 | 0 | 1221925.9614 | 0 | 0 | 0 | 0 | 0 | 0 | 0 | 0 | 0 | 0 | -171768.9018 | 0 | 0 | 0 | 0 | 0 | 0 | 0 | 209968.3485
2016-08-06 13:00 | 271598.5789 | 115814.9742 | 0 | 0 | 0 | 0 | 472726 | 0 | 0 | 0 | 0 | 0 | 0 | 0 | 0 | 0 | 0 | 25912374.1285 | 0 | 0 | 1063939.9486 | 0 | 0 | 0 | 0 | 0 | 0 | 0 | 0 | 0 | 0 | 0 | 0 | 0 | 0 | 0 | 0 | 0 | 0 | 157986.0128
2016-08-06 14:00 | 629372.9364 | 114709.1463 | 0 | 0 | 0 | 0 | 507408 | 0 | 0 | 0 | 0 | 0 | 0 | 0 | 0 | 0 | 0 | 25931922.3223 | 0 | 0 | 1274056.4005 | 0 | 0 | 0 | 0 | 0 | 0 | 0 | 0 | 0 | 0 | 0 | 24435.2423 | 0 | 0 | 0 | 0 | 0 | 212238.8404 | 0
2016-08-06 15:00 | 844039.9067 | 118824.2115 | 0 | 0 | 0 | 0 | 541235 | 0 | 0 | 0 | 0 | 0 | 0 | 0 | 0 | 0 | 92165.4591 | 25951470.5162 | 0 | 0 | 1564757.2089 | 0 | 0 | 0 | 0 | 0 | 0 | 0 | 0 | 0 | 0 | 103556.6957 | 24435.2423 | 0 | 0 | 0 | 0 | 0 | 293637.1802 | 0
2016-08-06 16:00 | 919426.724 | 127788.8172 | 0 | 0 | 0 | 0 | 569814 | 0 | 0 | 0 | 0 | 0 | 0 | 0 | 0 | 0 | 233968.3748 | 25971018.7101 | 0 | 0 | 1855458.0173 | 0 | 0 | 0 | 0 | 0 | 0 | 0 | 0 | 0 | 0 | 159329.1187 | 24435.2423 | 0 | 0 | 0 | 0 | 0 | 293637.1802 | 0
2016-08-06 17:00 | 961025.7365 | 131013.2538 | 0 | 0 | 0 | 0 | 592151 | 0 | 0 | 0 | 0 | 0 | 0 | 0 | 0 | 0 | 395784.2301 | 25990566.9039 | 0 | 0 | 2146158.8257 | 0 | 0 | 0 | 0 | 0 | 0 | 0 | 0 | 0 | 0 | 181815.5678 | 24435.2423 | 0 | 0 | 0 | 0 | 0 | 293637.1802 | 0
2016-08-06 18:00 | 983796.7697 | 0 | 0 | 0 | 0 | 0 | 608053 | 0 | 0 | 0 | 0 | 0 | 0 | 0 | 0 | 0 | 447111.7291 | 26010115.0978 | 0 | 0 | 2436859.6341 | 0 | 0 | 0 | 0 | 0 | 0 | 0 | 0 | 0 | 0 | 57671.3472 | 24435.2423 | 0 | 0 | 0 | 0 | 0 | 293637.1802 | 0
2016-08-06 19:00 | 993472.3885 | 138776.4132 | 0 | 0 | 0 | 0 | 619282 | 0 | 0 | 0 | 0 | 0 | 0 | 0 | 0 | 0 | 620567.7266 | 26029663.2916 | 0 | 0 | 2727560.4425 | 0 | 0 | 0 | 0 | 0 | 0 | 0 | 0 | 0 | 0 | 194894.3792 | 24435.2423 | 0 | 0 | 0 | 0 | 0 | 293637.1802 | 0
2016-08-06 20:00 | 1020936.2117 | 122387.3811 | 0 | 0 | 0 | 0 | 626743 | 0 | 0 | 0 | 0 | 0 | 0 | 0 | 0 | 0 | 797239.9982 | 26049211.4855 | 0 | 0 | 3018261.2509 | 0 | 0 | 0 | 0 | 0 | 0 | 0 | 0 | 0 | 0 | 198508.1703 | 24435.2423 | 0 | 0 | 0 | 0 | 0 | 293637.1802 | 0
2016-08-06 21:00 | 1008216.9077 | 137390.6851 | 0 | 0 | 0 | 0 | 629027 | 0 | 0 | 0 | 0 | 0 | 0 | 0 | 0 | 0 | 973912.2697 | 26068759.6794 | 0 | 0 | 3308962.0593 | 0 | 0 | 0 | 0 | 0 | 0 | 0 | 0 | 0 | 0 | 198508.1703 | 24435.2423 | 0 | 0 | 0 | 0 | 0 | 293637.1802 | 0
2016-08-06 22:00 | 950604.458 | 132439.9711 | 0 | 0 | 0 | 0 | 623131 | 0 | 0 | 0 | 0 | 0 | 0 | 0 | 0 | 0 | 1100150.7655 | 26088307.8732 | 0 | 0 | 3599662.8676 | 0 | 0 | 0 | 0 | 0 | 0 | 0 | 0 | 0 | 0 | 141841.0065 | 24435.2423 | 0 | 0 | 0 | 0 | 0 | 293637.1802 | 0
2016-08-06 23:00 | 819674.0672 | 108160.3554 | 0 | 0 | 0 | 0 | 609762 | 0 | 0 | 0 | 0 | 0 | 0 | 0 | 0 | 0 | 1100150.7655 | 26107856.0671 | 0 | 0 | 3890363.676 | 0 | 0 | 0 | 0 | 0 | 0 | 0 | 0 | 0 | 0 | 0 | 24435.2423 | 0 | 0 | 0 | 0 | 0 | 293637.1802 | 0
2016-08-07 | 551394.603 | 197894.1133 | 0 | 0 | 0 | 0 | 594637 | 0 | 0 | 0 | 0 | 0 | 0 | 0 | 0 | 0 | 1100150.7655 | 26107856.0671 | 0 | 0 | 4043468.8752 | 0 | 0 | 0 | 0 | 0 | 0 | 0 | 0 | 0 | 0 | 0 | 0 | 0 | 0 | 0 | 0 | 0 | 154651.7163 | 0
2016-08-07 01:00 | 97784.8634 | 217569.2213 | 0 | 0 | 0 | 0 | 579373 | 0 | 0 | 0 | 0 | 0 | 0 | 0 | 0 | 0 | 923478.494 | 26107856.0671 | 0 | 0 | 3922152.6808 | 0 | 0 | 0 | 0 | 0 | 0 | 0 | 0 | 0 | 0 | -198508.1703 | 0 | 0 | 0 | 0 | 0 | 0 | 0 | 121316.1944
2016-08-07 02:00 | 4334.3226 | 245545.6031 | 0 | 0 | 0 | 0 | 551628 | 0 | 0 | 0 | 0 | 0 | 0 | 0 | 0 | 0 | 846097.9497 | 26107856.0671 | 0 | 0 | 3524368.1575 | 0 | 0 | 0 | 0 | 0 | 0 | 0 | 0 | 0 | 0 | -86944.4317 | 0 | 0 | 0 | 0 | 0 | 0 | 0 | 397784.5233
2016-08-07 03:00 | 399.3525 | 261097.8601 | 0 | 0 | 0 | 0 | 518395 | 0 | 0 | 0 | 0 | 0 | 0 | 0 | 0 | 0 | 808634.1608 | 26107856.0671 | 0 | 0 | 3126583.6342 | 0 | 0 | 0 | 0 | 0 | 0 | 0 | 0 | 0 | 0 | -42094.1448 | 0 | 0 | 0 | 0 | 0 | 0 | 0 | 397784.5233
2016-08-07 04:00 | 13.262 | 263816.051 | 0 | 0 | 0 | 0 | 487018 | 0 | 0 | 0 | 0 | 0 | 0 | 0 | 0 | 0 | 801171.4713 | 26107856.0671 | 0 | 0 | 2728799.111 | 0 | 0 | 0 | 0 | 0 | 0 | 0 | 0 | 0 | 0 | -8385.0444 | 0 | 0 | 0 | 0 | 0 | 0 | 0 | 397784.5233
2016-08-07 05:00 | 0 | 257708.6221 | 0 | 0 | 0 | 0 | 460336 | 0 | 0 | 0 | 0 | 0 | 0 | 0 | 0 | 0 | 624499.1998 | 26107856.0671 | 0 | 0 | 2721170.9487 | 0 | 0 | 0 | 0 | 0 | 0 | 0 | 0 | 0 | 0 | -198508.1703 | 0 | 0 | 0 | 0 | 0 | 0 | 0 | 7628.1623
2016-08-07 06:00 | 0 | 244797.8017 | 0 | 0 | 0 | 0 | 436438 | 0 | 0 | 0 | 0 | 0 | 0 | 0 | 0 | 0 | 645114.6651 | 26107856.0671 | 0 | 0 | 2323386.4254 | 0 | 0 | 0 | 0 | 0 | 0 | 0 | 0 | 0 | 0 | 23163.4442 | 0 | 0 | 0 | 0 | 0 | 0 | 0 | 397784.5233
2016-08-07 07:00 | 0 | 226539.9267 | 0 | 0 | 0 | 0 | 418176 | 0 | 0 | 0 | 0 | 0 | 0 | 0 | 0 | 0 | 474558.5599 | 26107856.0671 | 0 | 0 | 2323386.4254 | 0 | 0 | 0 | 0 | 0 | 0 | 0 | 0 | 0 | 0 | -191636.0733 | 0 | 0 | 0 | 0 | 0 | 0 | 0 | 0
2016-08-07 08:00 | 0 | 211076.6234 | 0 | 0 | 0 | 0 | 405109 | 0 | 0 | 0 | 0 | 0 | 0 | 0 | 0 | 0 | 493044.9866 | 26107856.0671 | 0 | 0 | 1925601.9022 | 0 | 0 | 0 | 0 | 0 | 0 | 0 | 0 | 0 | 0 | 20771.266 | 0 | 0 | 0 | 0 | 0 | 0 | 0 | 397784.5233
2016-08-07 09:00 | 0 | 168543.1607 | 0 | 0 | 0 | 0 | 398654 | 0 | 0 | 0 | 0 | 0 | 0 | 0 | 0 | 0 | 479421.5815 | 26107856.0671 | 0 | 0 | 1527817.3789 | 0 | 0 | 0 | 0 | 0 | 0 | 0 | 0 | 0 | 0 | -15307.1968 | 0 | 0 | 0 | 0 | 0 | 0 | 0 | 397784.5233
2016-08-07 10:00 | 0 | 151966.9009 | 0 | 0 | 0 | 0 | 396437 | 0 | 0 | 0 | 0 | 0 | 0 | 0 | 0 | 0 | 302749.3099 | 26107856.0671 | 0 | 0 | 1442702.6959 | 0 | 0 | 0 | 0 | 0 | 0 | 0 | 0 | 0 | 0 | -198508.1703 | 0 | 0 | 0 | 0 | 0 | 0 | 0 | 85114.683
2016-08-07 11:00 | 0 | 144142.142 | 0 | 0 | 0 | 0 | 400201 | 0 | 0 | 0 | 0 | 0 | 0 | 0 | 0 | 0 | 126077.0384 | 26107856.0671 | 0 | 0 | 1336127.3483 | 0 | 0 | 0 | 0 | 0 | 0 | 0 | 0 | 0 | 0 | -198508.1703 | 0 | 0 | 0 | 0 | 0 | 0 | 0 | 106575.3477
2016-08-07 12:00 | 27049.4851 | 129488.5045 | 0 | 0 | 0 | 0 | 417446 | 0 | 0 | 0 | 0 | 0 | 0 | 0 | 0 | 0 | 10780.8299 | 26107856.0671 | 0 | 0 | 1092864.9248 | 0 | 0 | 0 | 0 | 0 | 0 | 0 | 0 | 0 | 0 | -129546.3017 | 0 | 0 | 0 | 0 | 0 | 0 | 0 | 243262.4235
2016-08-07 13:00 | 323741.7232 | 109915.9848 | 0 | 0 | 0 | 0 | 445771 | 0 | 0 | 0 | 0 | 0 | 0 | 0 | 0 | 0 | 0 | 26107856.0671 | 0 | 0 | 1092864.9248 | 0 | 0 | 0 | 0 | 0 | 0 | 0 | 0 | 0 | 0 | -12113.292 | 0 | 0 | 0 | 0 | 0 | 0 | 0 | 0
2016-08-07 14:00 | 696326.1722 | 98439.2503 | 0 | 0 | 0 | 0 | 476693 | 0 | 0 | 0 | 0 | 0 | 0 | 0 | 0 | 0 | 0 | 26127404.2609 | 0 | 0 | 1383565.7332 | 0 | 0 | 0 | 0 | 0 | 0 | 0 | 0 | 0 | 0 | 0 | 24435.2423 | 0 | 0 | 0 | 0 | 0 | 293637.1802 | 0
2016-08-07 15:00 | 893913.6927 | 98461.1017 | 0 | 0 | 0 | 0 | 508737 | 0 | 0 | 0 | 0 | 0 | 0 | 0 | 0 | 0 | 147353.181 | 26146952.4548 | 0 | 0 | 1674266.5416 | 0 | 0 | 0 | 0 | 0 | 0 | 0 | 0 | 0 | 0 | 165565.3719 | 24435.2423 | 0 | 0 | 0 | 0 | 0 | 293637.1802 | 0
2016-08-07 16:00 | 955535.9716 | 0 | 0 | 0 | 0 | 0 | 537718 | 0 | 0 | 0 | 0 | 0 | 0 | 0 | 0 | 0 | 236126.7197 | 26166500.6487 | 0 | 0 | 1964967.35 | 0 | 0 | 0 | 0 | 0 | 0 | 0 | 0 | 0 | 0 | 99745.5491 | 24435.2423 | 0 | 0 | 0 | 0 | 0 | 293637.1802 | 0
2016-08-07 17:00 | 984177.8214 | 94298.7714 | 0 | 0 | 0 | 0 | 561896 | 0 | 0 | 0 | 0 | 0 | 0 | 0 | 0 | 0 | 412798.9912 | 26186048.8425 | 0 | 0 | 2255668.1584 | 0 | 0 | 0 | 0 | 0 | 0 | 0 | 0 | 0 | 0 | 198508.1703 | 24435.2423 | 0 | 0 | 0 | 0 | 0 | 293637.1802 | 0
2016-08-07 18:00 | 978182.1886 | 0 | 0 | 0 | 0 | 0 | 580214 | 0 | 0 | 0 | 0 | 0 | 0 | 0 | 0 | 0 | 483906.2231 | 26205597.0364 | 0 | 0 | 2546368.9667 | 0 | 0 | 0 | 0 | 0 | 0 | 0 | 0 | 0 | 0 | 79895.7661 | 24435.2423 | 0 | 0 | 0 | 0 | 0 | 293637.1802 | 0
2016-08-07 19:00 | 998691.1369 | 110282.8222 | 0 | 0 | 0 | 0 | 594523 | 0 | 0 | 0 | 0 | 0 | 0 | 0 | 0 | 0 | 658683.1205 | 26225145.2302 | 0 | 0 | 2837069.7751 | 0 | 0 | 0 | 0 | 0 | 0 | 0 | 0 | 0 | 0 | 196378.5365 | 24435.2423 | 0 | 0 | 0 | 0 | 0 | 293637.1802 | 0
2016-08-07 20:00 | 1021279.9817 | 99771.6111 | 0 | 0 | 0 | 0 | 604471 | 0 | 0 | 0 | 0 | 0 | 0 | 0 | 0 | 0 | 835355.3921 | 26244693.4241 | 0 | 0 | 3127770.5835 | 0 | 0 | 0 | 0 | 0 | 0 | 0 | 0 | 0 | 0 | 198508.1703 | 24435.2423 | 0 | 0 | 0 | 0 | 0 | 293637.1802 | 0
2016-08-07 21:00 | 993441.6824 | 133863.9104 | 0 | 0 | 0 | 0 | 610725 | 0 | 0 | 0 | 0 | 0 | 0 | 0 | 0 | 0 | 1012027.6636 | 26264241.618 | 0 | 0 | 3418471.3919 | 0 | 0 | 0 | 0 | 0 | 0 | 0 | 0 | 0 | 0 | 198508.1703 | 24435.2423 | 0 | 0 | 0 | 0 | 0 | 293637.1802 | 0
2016-08-07 22:00 | 956988.2949 | 69324.8488 | 0 | 0 | 0 | 0 | 609226 | 0 | 0 | 0 | 0 | 0 | 0 | 0 | 0 | 0 | 1100150.7655 | 26283789.8118 | 0 | 0 | 3709172.2003 | 0 | 0 | 0 | 0 | 0 | 0 | 0 | 0 | 0 | 0 | 99014.7212 | 24435.2423 | 0 | 0 | 0 | 0 | 0 | 293637.1802 | 0
2016-08-07 23:00 | 796012.7801 | 120909.6425 | 0 | 0 | 0 | 0 | 598850 | 0 | 0 | 0 | 0 | 0 | 0 | 0 | 0 | 0 | 1100150.7655 | 26303338.0057 | 0 | 0 | 3999873.0087 | 0 | 0 | 0 | 0 | 0 | 0 | 0 | 0 | 0 | 0 | 0 | 24435.2423 | 0 | 0 | 0 | 0 | 0 | 293637.1802 | 0
2016-08-08 | 528549.2154 | 223928.4545 | 0 | 0 | 0 | 0 | 586835 | 0 | 0 | 0 | 0 | 0 | 0 | 0 | 0 | 0 | 1100150.7655 | 26322886.1995 | 0 | 0 | 4139668.362 | 0 | 0 | 0 | 0 | 0 | 0 | 0 | 0 | 0 | 0 | 0 | 24435.2423 | 0 | 0 | 0 | 0 | 0 | 141207.4276 | 0
2016-08-08 01:00 | 100234.4456 | 275399.013 | 0 | 0 | 0 | 0 | 573941 | 0 | 0 | 0 | 0 | 0 | 0 | 0 | 0 | 0 | 923657.0536 | 26322886.1995 | 0 | 0 | 4139668.362 | 0 | 0 | 0 | 0 | 0 | 0 | 0 | 0 | 0 | 0 | -198307.5415 | 0 | 0 | 0 | 0 | 0 | 0 | 0 | 0
2016-08-08 02:00 | 3982.88 | 312085.3189 | 0 | 0 | 0 | 0 | 547508 | 0 | 0 | 0 | 0 | 0 | 0 | 0 | 0 | 0 | 908850.8726 | 26322886.1995 | 0 | 0 | 3741883.8387 | 0 | 0 | 0 | 0 | 0 | 0 | 0 | 0 | 0 | 0 | -16636.1585 | 0 | 0 | 0 | 0 | 0 | 0 | 0 | 397784.5233
2016-08-08 03:00 | 421.2785 | 330853.2049 | 0 | 0 | 0 | 0 | 514602 | 0 | 0 | 0 | 0 | 0 | 0 | 0 | 0 | 0 | 936864.6247 | 26322886.1995 | 0 | 0 | 3344099.3155 | 0 | 0 | 0 | 0 | 0 | 0 | 0 | 0 | 0 | 0 | 31476.126 | 0 | 0 | 0 | 0 | 0 | 0 | 0 | 397784.5233
2016-08-08 04:00 | 12.4838 | 328380.9918 | 0 | 0 | 0 | 0 | 484360 | 0 | 0 | 0 | 0 | 0 | 0 | 0 | 0 | 0 | 798054.418 | 26322886.1995 | 0 | 0 | 3344099.3155 | 0 | 0 | 0 | 0 | 0 | 0 | 0 | 0 | 0 | 0 | -155966.5244 | 0 | 0 | 0 | 0 | 0 | 0 | 0 | 0
2016-08-08 05:00 | 0 | 319164.7825 | 0 | 0 | 0 | 0 | 456614 | 0 | 0 | 0 | 0 | 0 | 0 | 0 | 0 | 0 | 675724.6144 | 26322886.1995 | 0 | 0 | 3344099.3155 | 0 | 0 | 0 | 0 | 0 | 0 | 0 | 0 | 0 | 0 | -137449.2175 | 0 | 0 | 0 | 0 | 0 | 0 | 0 | 0
2016-08-08 06:00 | 0 | 304030.3469 | 0 | 0 | 0 | 0 | 434810 | 0 | 0 | 0 | 0 | 0 | 0 | 0 | 0 | 0 | 559330.7232 | 26322886.1995 | 0 | 0 | 3344099.3155 | 0 | 0 | 0 | 0 | 0 | 0 | 0 | 0 | 0 | 0 | -130779.6531 | 0 | 0 | 0 | 0 | 0 | 0 | 0 | 0
2016-08-08 07:00 | 0 | 285345.778 | 0 | 0 | 0 | 0 | 420049 | 0 | 0 | 0 | 0 | 0 | 0 | 0 | 0 | 0 | 630620.0975 | 26322886.1995 | 0 | 0 | 2946314.7922 | 0 | 0 | 0 | 0 | 0 | 0 | 0 | 0 | 0 | 0 | 80100.4206 | 0 | 0 | 0 | 0 | 0 | 0 | 0 | 397784.5233
2016-08-08 08:00 | 0 | 276577.9462 | 0 | 0 | 0 | 0 | 413608 | 0 | 0 | 0 | 0 | 0 | 0 | 0 | 0 | 0 | 508663.3497 | 26322886.1995 | 0 | 0 | 2946314.7922 | 0 | 0 | 0 | 0 | 0 | 0 | 0 | 0 | 0 | 0 | -137030.0538 | 0 | 0 | 0 | 0 | 0 | 0 | 0 | 0
2016-08-08 09:00 | 0 | 251702.4784 | 0 | 0 | 0 | 0 | 418611 | 0 | 0 | 0 | 0 | 0 | 0 | 0 | 0 | 0 | 360114.7654 | 26322886.1995 | 0 | 0 | 2946314.7922 | 0 | 0 | 0 | 0 | 0 | 0 | 0 | 0 | 0 | 0 | -166908.5216 | 0 | 0 | 0 | 0 | 0 | 0 | 0 | 0
2016-08-08 10:00 | 0 | 242193.7047 | 0 | 0 | 0 | 0 | 433554 | 0 | 0 | 0 | 0 | 0 | 0 | 0 | 0 | 0 | 353344.5431 | 26322886.1995 | 0 | 0 | 2606030.8962 | 0 | 0 | 0 | 0 | 0 | 0 | 0 | 0 | 0 | 0 | -7606.9914 | 0 | 0 | 0 | 0 | 0 | 0 | 0 | 340283.8961
2016-08-08 11:00 | 0 | 239645.1817 | 0 | 0 | 0 | 0 | 451396 | 0 | 0 | 0 | 0 | 0 | 0 | 0 | 0 | 0 | 176672.2715 | 26322886.1995 | 0 | 0 | 2581507.4739 | 0 | 0 | 0 | 0 | 0 | 0 | 0 | 0 | 0 | 0 | -198508.1703 | 0 | 0 | 0 | 0 | 0 | 0 | 0 | 24523.4222
2016-08-08 12:00 | 25439.409 | 216868.3503 | 0 | 0 | 0 | 0 | 472744 | 0 | 0 | 0 | 0 | 0 | 0 | 0 | 0 | 0 | 0 | 26322886.1995 | 0 | 0 | 2522381.4177 | 0 | 0 | 0 | 0 | 0 | 0 | 0 | 0 | 0 | 0 | -198508.1703 | 0 | 0 | 0 | 0 | 0 | 0 | 0 | 59126.0563
2016-08-08 13:00 | 315642.7539 | 189698.6955 | 0 | 0 | 0 | 0 | 500555 | 0 | 0 | 0 | 0 | 0 | 0 | 0 | 0 | 0 | 0 | 26322886.1995 | 0 | 0 | 2527120.0027 | 0 | 0 | 0 | 0 | 0 | 0 | 0 | 0 | 0 | 0 | 0 | 0 | 0 | 0 | 0 | 0 | 0 | 4786.4495 | 0
2016-08-08 14:00 | 688461.4191 | 160568.0034 | 0 | 0 | 0 | 0 | 530957 | 0 | 0 | 0 | 0 | 0 | 0 | 0 | 0 | 0 | 0 | 26342434.3934 | 0 | 0 | 2817820.8111 | 0 | 0 | 0 | 0 | 0 | 0 | 0 | 0 | 0 | 0 | 0 | 24435.2423 | 0 | 0 | 0 | 0 | 0 | 293637.1802 | 0
2016-08-08 15:00 | 881897.9723 | 546.8263 | 0 | 0 | 0 | 0 | 562651 | 0 | 0 | 0 | 0 | 0 | 0 | 0 | 0 | 0 | 1532.0247 | 26361982.5873 | 0 | 0 | 3108521.6194 | 0 | 0 | 0 | 0 | 0 | 0 | 0 | 0 | 0 | 0 | 1721.376 | 24435.2423 | 0 | 0 | 0 | 0 | 0 | 293637.1802 | 0
2016-08-08 16:00 | 955798.4506 | 149614.1422 | 0 | 0 | 0 | 0 | 588832 | 0 | 0 | 0 | 0 | 0 | 0 | 0 | 0 | 0 | 178204.2962 | 26381530.7811 | 0 | 0 | 3399222.4278 | 0 | 0 | 0 | 0 | 0 | 0 | 0 | 0 | 0 | 0 | 198508.1703 | 24435.2423 | 0 | 0 | 0 | 0 | 0 | 293637.1802 | 0
2016-08-08 17:00 | 989969.4425 | 137558.1503 | 0 | 0 | 0 | 0 | 610947 | 0 | 0 | 0 | 0 | 0 | 0 | 0 | 0 | 0 | 354876.5678 | 26401078.975 | 0 | 0 | 3689923.2362 | 0 | 0 | 0 | 0 | 0 | 0 | 0 | 0 | 0 | 0 | 198508.1703 | 24435.2423 | 0 | 0 | 0 | 0 | 0 | 293637.1802 | 0
2016-08-08 18:00 | 1002703.0916 | 0 | 0 | 0 | 0 | 0 | 628214 | 0 | 0 | 0 | 0 | 0 | 0 | 0 | 0 | 0 | 405087.4032 | 26420627.1688 | 0 | 0 | 3980624.0446 | 0 | 0 | 0 | 0 | 0 | 0 | 0 | 0 | 0 | 0 | 56416.6691 | 24435.2423 | 0 | 0 | 0 | 0 | 0 | 293637.1802 | 0
2016-08-08 19:00 | 1020462.0563 | 136414.5365 | 0 | 0 | 0 | 0 | 640296 | 0 | 0 | 0 | 0 | 0 | 0 | 0 | 0 | 0 | 581759.6748 | 26440175.3627 | 0 | 0 | 4271324.853 | 0 | 0 | 0 | 0 | 0 | 0 | 0 | 0 | 0 | 0 | 198508.1703 | 24435.2423 | 0 | 0 | 0 | 0 | 0 | 293637.1802 | 0
2016-08-08 20:00 | 1037717.7164 | 127428.8764 | 0 | 0 | 0 | 0 | 648566 | 0 | 0 | 0 | 0 | 0 | 0 | 0 | 0 | 0 | 758431.9463 | 26459723.5566 | 0 | 0 | 4562025.6614 | 0 | 0 | 0 | 0 | 0 | 0 | 0 | 0 | 0 | 0 | 198508.1703 | 24435.2423 | 0 | 0 | 0 | 0 | 0 | 293637.1802 | 0
2016-08-08 21:00 | 1039465.6157 | 128869.9771 | 0 | 0 | 0 | 0 | 651755 | 0 | 0 | 0 | 0 | 0 | 0 | 0 | 0 | 0 | 935104.2179 | 26479271.7504 | 0 | 0 | 4852726.4698 | 0 | 0 | 0 | 0 | 0 | 0 | 0 | 0 | 0 | 0 | 198508.1703 | 24435.2423 | 0 | 0 | 0 | 0 | 0 | 293637.1802 | 0
2016-08-08 22:00 | 971160.4767 | 180077.505 | 0 | 0 | 0 | 0 | 647720 | 0 | 0 | 0 | 0 | 0 | 0 | 0 | 0 | 0 | 1100150.7655 | 26498819.9443 | 0 | 0 | 5143427.2782 | 0 | 0 | 0 | 0 | 0 | 0 | 0 | 0 | 0 | 0 | 185445.5591 | 24435.2423 | 0 | 0 | 0 | 0 | 0 | 293637.1802 | 0
2016-08-08 23:00 | 825548.0007 | 127945.4218 | 0 | 0 | 0 | 0 | 635421 | 0 | 0 | 0 | 0 | 0 | 0 | 0 | 0 | 0 | 1100150.7655 | 26518368.1381 | 0 | 0 | 5434128.0865 | 0 | 0 | 0 | 0 | 0 | 0 | 0 | 0 | 0 | 0 | 0 | 24435.2423 | 0 | 0 | 0 | 0 | 0 | 293637.1802 | 0
2016-08-09 | 547745.0318 | 184419.1594 | 0 | 0 | 0 | 0 | 621949 | 0 | 0 | 0 | 0 | 0 | 0 | 0 | 0 | 0 | 1100150.7655 | 26518368.1381 | 0 | 0 | 5543241.1258 | 0 | 0 | 0 | 0 | 0 | 0 | 0 | 0 | 0 | 0 | 0 | 0 | 0 | 0 | 0 | 0 | 0 | 110215.1912 | 0
2016-08-09 01:00 | 104616.4862 | 204846.2714 | 0 | 0 | 0 | 0 | 604820 | 0 | 0 | 0 | 0 | 0 | 0 | 0 | 0 | 0 | 1028458.0617 | 26518368.1381 | 0 | 0 | 5145456.6025 | 0 | 0 | 0 | 0 | 0 | 0 | 0 | 0 | 0 | 0 | -80553.5998 | 0 | 0 | 0 | 0 | 0 | 0 | 0 | 397784.5233
2016-08-09 02:00 | 3995.922 | 236975.6243 | 0 | 0 | 0 | 0 | 573048 | 0 | 0 | 0 | 0 | 0 | 0 | 0 | 0 | 0 | 924085.2597 | 26518368.1381 | 0 | 0 | 4747672.0793 | 0 | 0 | 0 | 0 | 0 | 0 | 0 | 0 | 0 | 0 | -117272.8112 | 0 | 0 | 0 | 0 | 0 | 0 | 0 | 397784.5233
2016-08-09 03:00 | 413.6878 | 264573.5919 | 0 | 0 | 0 | 0 | 534744 | 0 | 0 | 0 | 0 | 0 | 0 | 0 | 0 | 0 | 747412.9882 | 26518368.1381 | 0 | 0 | 4615730.32 | 0 | 0 | 0 | 0 | 0 | 0 | 0 | 0 | 0 | 0 | -198508.1703 | 0 | 0 | 0 | 0 | 0 | 0 | 0 | 131941.7593
2016-08-09 04:00 | 12.8761 | 273014.8141 | 0 | 0 | 0 | 0 | 500652 | 0 | 0 | 0 | 0 | 0 | 0 | 0 | 0 | 0 | 736002.5943 | 26518368.1381 | 0 | 0 | 4217945.7967 | 0 | 0 | 0 | 0 | 0 | 0 | 0 | 0 | 0 | 0 | -12820.6672 | 0 | 0 | 0 | 0 | 0 | 0 | 0 | 397784.5233
2016-08-09 05:00 | 0 | 271795.0812 | 0 | 0 | 0 | 0 | 471436 | 0 | 0 | 0 | 0 | 0 | 0 | 0 | 0 | 0 | 749497.4185 | 26518368.1381 | 0 | 0 | 3820161.2735 | 0 | 0 | 0 | 0 | 0 | 0 | 0 | 0 | 0 | 0 | 15162.7238 | 0 | 0 | 0 | 0 | 0 | 0 | 0 | 397784.5233
2016-08-09 06:00 | 0 | 259302.4658 | 0 | 0 | 0 | 0 | 448168 | 0 | 0 | 0 | 0 | 0 | 0 | 0 | 0 | 0 | 581407.093 | 26518368.1381 | 0 | 0 | 3820161.2735 | 0 | 0 | 0 | 0 | 0 | 0 | 0 | 0 | 0 | 0 | -188865.5342 | 0 | 0 | 0 | 0 | 0 | 0 | 0 | 0
2016-08-09 07:00 | 0 | 246510.4693 | 0 | 0 | 0 | 0 | 431015 | 0 | 0 | 0 | 0 | 0 | 0 | 0 | 0 | 0 | 608373.3026 | 26518368.1381 | 0 | 0 | 3422376.7502 | 0 | 0 | 0 | 0 | 0 | 0 | 0 | 0 | 0 | 0 | 30299.1119 | 0 | 0 | 0 | 0 | 0 | 0 | 0 | 397784.5233
2016-08-09 08:00 | 0 | 228331.0122 | 0 | 0 | 0 | 0 | 423605 | 0 | 0 | 0 | 0 | 0 | 0 | 0 | 0 | 0 | 625754.6954 | 26518368.1381 | 0 | 0 | 3024592.227 | 0 | 0 | 0 | 0 | 0 | 0 | 0 | 0 | 0 | 0 | 19529.6548 | 0 | 0 | 0 | 0 | 0 | 0 | 0 | 397784.5233
2016-08-09 09:00 | 0 | 182719.6354 | 0 | 0 | 0 | 0 | 428396 | 0 | 0 | 0 | 0 | 0 | 0 | 0 | 0 | 0 | 449082.4238 | 26518368.1381 | 0 | 0 | 2937243.7189 | 0 | 0 | 0 | 0 | 0 | 0 | 0 | 0 | 0 | 0 | -198508.1703 | 0 | 0 | 0 | 0 | 0 | 0 | 0 | 87348.5081
2016-08-09 10:00 | 0 | 161558.5031 | 0 | 0 | 0 | 0 | 445945 | 0 | 0 | 0 | 0 | 0 | 0 | 0 | 0 | 0 | 387153.6834 | 26518368.1381 | 0 | 0 | 2539459.1957 | 0 | 0 | 0 | 0 | 0 | 0 | 0 | 0 | 0 | 0 | -69582.8544 | 0 | 0 | 0 | 0 | 0 | 0 | 0 | 397784.5233
2016-08-09 11:00 | 0 | 143423.4804 | 0 | 0 | 0 | 0 | 464137 | 0 | 0 | 0 | 0 | 0 | 0 | 0 | 0 | 0 | 210481.4119 | 26518368.1381 | 0 | 0 | 2313152.9932 | 0 | 0 | 0 | 0 | 0 | 0 | 0 | 0 | 0 | 0 | -198508.1703 | 0 | 0 | 0 | 0 | 0 | 0 | 0 | 226306.2025
2016-08-09 12:00 | 27512.1156 | 123176.9405 | 0 | 0 | 0 | 0 | 484561 | 0 | 0 | 0 | 0 | 0 | 0 | 0 | 0 | 0 | 73063.2153 | 26518368.1381 | 0 | 0 | 1980802.1119 | 0 | 0 | 0 | 0 | 0 | 0 | 0 | 0 | 0 | 0 | -154402.4681 | 0 | 0 | 0 | 0 | 0 | 0 | 0 | 332350.8814
2016-08-09 13:00 | 331508.8501 | 97222.6496 | 0 | 0 | 0 | 0 | 510825 | 0 | 0 | 0 | 0 | 0 | 0 | 0 | 0 | 0 | 0 | 26518368.1381 | 0 | 0 | 1980802.1119 | 0 | 0 | 0 | 0 | 0 | 0 | 0 | 0 | 0 | 0 | -82093.5004 | 0 | 0 | 0 | 0 | 0 | 0 | 0 | 0
2016-08-09 14:00 | 710250.1377 | 88242.1306 | 0 | 0 | 0 | 0 | 544130 | 0 | 0 | 0 | 0 | 0 | 0 | 0 | 0 | 0 | 0 | 26518368.1381 | 0 | 0 | 2232620.7575 | 0 | 0 | 0 | 0 | 0 | 0 | 0 | 0 | 0 | 0 | 0 | 0 | 0 | 0 | 0 | 0 | 0 | 254362.2683 | 0
2016-08-09 15:00 | 900693.3006 | 7408.4799 | 0 | 0 | 0 | 0 | 576327 | 0 | 0 | 0 | 0 | 0 | 0 | 0 | 0 | 0 | 12195.0986 | 26537916.332 | 0 | 0 | 2523321.5659 | 0 | 0 | 0 | 0 | 0 | 0 | 0 | 0 | 0 | 0 | 13702.358 | 24435.2423 | 0 | 0 | 0 | 0 | 0 | 293637.1802 | 0
2016-08-09 16:00 | 966326.6924 | 103095.2234 | 0 | 0 | 0 | 0 | 604939 | 0 | 0 | 0 | 0 | 0 | 0 | 0 | 0 | 0 | 142500.4376 | 26557464.5259 | 0 | 0 | 2814022.3743 | 0 | 0 | 0 | 0 | 0 | 0 | 0 | 0 | 0 | 0 | 146410.4932 | 24435.2423 | 0 | 0 | 0 | 0 | 0 | 293637.1802 | 0
2016-08-09 17:00 | 1000140.6894 | 121368.2728 | 0 | 0 | 0 | 0 | 630306 | 0 | 0 | 0 | 0 | 0 | 0 | 0 | 0 | 0 | 296586.6179 | 26577012.7197 | 0 | 0 | 3104723.1827 | 0 | 0 | 0 | 0 | 0 | 0 | 0 | 0 | 0 | 0 | 173130.5397 | 24435.2423 | 0 | 0 | 0 | 0 | 0 | 293637.1802 | 0
2016-08-09 18:00 | 968353.0117 | 144358.0389 | 0 | 0 | 0 | 0 | 650268 | 0 | 0 | 0 | 0 | 0 | 0 | 0 | 0 | 0 | 425076.4769 | 26596560.9136 | 0 | 0 | 3395423.9911 | 0 | 0 | 0 | 0 | 0 | 0 | 0 | 0 | 0 | 0 | 144370.628 | 24435.2423 | 0 | 0 | 0 | 0 | 0 | 293637.1802 | 0
2016-08-09 19:00 | 984856.7225 | 171908.3081 | 0 | 0 | 0 | 0 | 662438 | 0 | 0 | 0 | 0 | 0 | 0 | 0 | 0 | 0 | 581943.078 | 26616109.1074 | 0 | 0 | 3686124.7995 | 0 | 0 | 0 | 0 | 0 | 0 | 0 | 0 | 0 | 0 | 176254.608 | 24435.2423 | 0 | 0 | 0 | 0 | 0 | 293637.1802 | 0
2016-08-09 20:00 | 983972.8234 | 195441.6464 | 0 | 0 | 0 | 0 | 669236 | 0 | 0 | 0 | 0 | 0 | 0 | 0 | 0 | 0 | 752917.4602 | 26635657.3013 | 0 | 0 | 3976825.6078 | 0 | 0 | 0 | 0 | 0 | 0 | 0 | 0 | 0 | 0 | 192106.0473 | 24435.2423 | 0 | 0 | 0 | 0 | 0 | 293637.1802 | 0
2016-08-09 21:00 | 978926.7294 | 208585.8634 | 0 | 0 | 0 | 0 | 670932 | 0 | 0 | 0 | 0 | 0 | 0 | 0 | 0 | 0 | 929589.7317 | 26655205.4951 | 0 | 0 | 4267526.4162 | 0 | 0 | 0 | 0 | 0 | 0 | 0 | 0 | 0 | 0 | 198508.1703 | 24435.2423 | 0 | 0 | 0 | 0 | 0 | 293637.1802 | 0
2016-08-09 22:00 | 935301.5582 | 238879.4753 | 0 | 0 | 0 | 0 | 664467 | 0 | 0 | 0 | 0 | 0 | 0 | 0 | 0 | 0 | 1100150.7655 | 26674753.689 | 0 | 0 | 4558227.2246 | 0 | 0 | 0 | 0 | 0 | 0 | 0 | 0 | 0 | 0 | 191641.611 | 24435.2423 | 0 | 0 | 0 | 0 | 0 | 293637.1802 | 0
2016-08-09 23:00 | 794111.9794 | 175515.4431 | 0 | 0 | 0 | 0 | 651555 | 0 | 0 | 0 | 0 | 0 | 0 | 0 | 0 | 0 | 1100150.7655 | 26694301.8829 | 0 | 0 | 4848928.033 | 0 | 0 | 0 | 0 | 0 | 0 | 0 | 0 | 0 | 0 | 0 | 24435.2423 | 0 | 0 | 0 | 0 | 0 | 293637.1802 | 0
2016-08-10 | 540498.3403 | 319060.1545 | 0 | 0 | 0 | 0 | 638816 | 0 | 0 | 0 | 0 | 0 | 0 | 0 | 0 | 0 | 1100150.7655 | 26713850.0767 | 0 | 0 | 5043272.213 | 0 | 0 | 0 | 0 | 0 | 0 | 0 | 0 | 0 | 0 | 0 | 24435.2423 | 0 | 0 | 0 | 0 | 0 | 196307.2525 | 0
2016-08-10 01:00 | 97516.8004 | 383519.0658 | 0 | 0 | 0 | 0 | 622333 | 0 | 0 | 0 | 0 | 0 | 0 | 0 | 0 | 0 | 974396.3164 | 26713850.0767 | 0 | 0 | 5043272.213 | 0 | 0 | 0 | 0 | 0 | 0 | 0 | 0 | 0 | 0 | -141297.1338 | 0 | 0 | 0 | 0 | 0 | 0 | 0 | 0
2016-08-10 02:00 | 3885.4132 | 447105.8338 | 0 | 0 | 0 | 0 | 593236 | 0 | 0 | 0 | 0 | 0 | 0 | 0 | 0 | 0 | 878427.1811 | 26713850.0767 | 0 | 0 | 4979542.0945 | 0 | 0 | 0 | 0 | 0 | 0 | 0 | 0 | 0 | 0 | -107830.4891 | 0 | 0 | 0 | 0 | 0 | 0 | 0 | 63730.1184
2016-08-10 03:00 | 401.827 | 473242.0176 | 0 | 0 | 0 | 0 | 555718 | 0 | 0 | 0 | 0 | 0 | 0 | 0 | 0 | 0 | 805381.1828 | 26713850.0767 | 0 | 0 | 4979542.0945 | 0 | 0 | 0 | 0 | 0 | 0 | 0 | 0 | 0 | 0 | -82074.1555 | 0 | 0 | 0 | 0 | 0 | 0 | 0 | 0
2016-08-10 04:00 | 12.6174 | 476100.1792 | 0 | 0 | 0 | 0 | 522030 | 0 | 0 | 0 | 0 | 0 | 0 | 0 | 0 | 0 | 764514.8718 | 26713850.0767 | 0 | 0 | 4979542.0945 | 0 | 0 | 0 | 0 | 0 | 0 | 0 | 0 | 0 | 0 | -45917.2034 | 0 | 0 | 0 | 0 | 0 | 0 | 0 | 0
2016-08-10 05:00 | 0 | 468262.2543 | 0 | 0 | 0 | 0 | 491580 | 0 | 0 | 0 | 0 | 0 | 0 | 0 | 0 | 0 | 743762.0781 | 26713850.0767 | 0 | 0 | 4979542.0945 | 0 | 0 | 0 | 0 | 0 | 0 | 0 | 0 | 0 | 0 | -23317.7457 | 0 | 0 | 0 | 0 | 0 | 0 | 0 | 0
2016-08-10 06:00 | 0 | 443819.5131 | 0 | 0 | 0 | 0 | 466906 | 0 | 0 | 0 | 0 | 0 | 0 | 0 | 0 | 0 | 723215.1047 | 26713850.0767 | 0 | 0 | 4979542.0945 | 0 | 0 | 0 | 0 | 0 | 0 | 0 | 0 | 0 | 0 | -23086.4869 | 0 | 0 | 0 | 0 | 0 | 0 | 0 | 0
2016-08-10 07:00 | 0 | 413540.3428 | 0 | 0 | 0 | 0 | 449880 | 0 | 0 | 0 | 0 | 0 | 0 | 0 | 0 | 0 | 690872.8098 | 26713850.0767 | 0 | 0 | 4979542.0945 | 0 | 0 | 0 | 0 | 0 | 0 | 0 | 0 | 0 | 0 | -36339.6572 | 0 | 0 | 0 | 0 | 0 | 0 | 0 | 0
2016-08-10 08:00 | 0 | 378063.9421 | 0 | 0 | 0 | 0 | 442094 | 0 | 0 | 0 | 0 | 0 | 0 | 0 | 0 | 0 | 633886.0583 | 26713850.0767 | 0 | 0 | 4979542.0945 | 0 | 0 | 0 | 0 | 0 | 0 | 0 | 0 | 0 | 0 | -64030.0579 | 0 | 0 | 0 | 0 | 0 | 0 | 0 | 0
2016-08-10 09:00 | 0 | 325169.5136 | 0 | 0 | 0 | 0 | 446610 | 0 | 0 | 0 | 0 | 0 | 0 | 0 | 0 | 0 | 525804.0253 | 26713850.0767 | 0 | 0 | 4979542.0945 | 0 | 0 | 0 | 0 | 0 | 0 | 0 | 0 | 0 | 0 | -121440.4864 | 0 | 0 | 0 | 0 | 0 | 0 | 0 | 0
2016-08-10 10:00 | 0 | 310018.7392 | 0 | 0 | 0 | 0 | 463323 | 0 | 0 | 0 | 0 | 0 | 0 | 0 | 0 | 0 | 389363.2332 | 26713850.0767 | 0 | 0 | 4979542.0945 | 0 | 0 | 0 | 0 | 0 | 0 | 0 | 0 | 0 | 0 | -153304.2608 | 0 | 0 | 0 | 0 | 0 | 0 | 0 | 0
2016-08-10 11:00 | 0 | 293222.8322 | 0 | 0 | 0 | 0 | 482624 | 0 | 0 | 0 | 0 | 0 | 0 | 0 | 0 | 0 | 220796.1939 | 26713850.0767 | 0 | 0 | 4979542.0945 | 0 | 0 | 0 | 0 | 0 | 0 | 0 | 0 | 0 | 0 | -189401.1678 | 0 | 0 | 0 | 0 | 0 | 0 | 0 | 0
2016-08-10 12:00 | 22667.9719 | 263730.5472 | 0 | 0 | 0 | 0 | 504305 | 0 | 0 | 0 | 0 | 0 | 0 | 0 | 0 | 0 | 44123.9224 | 26713850.0767 | 0 | 0 | 4943619.2971 | 0 | 0 | 0 | 0 | 0 | 0 | 0 | 0 | 0 | 0 | -198508.1703 | 0 | 0 | 0 | 0 | 0 | 0 | 0 | 35922.7975
2016-08-10 13:00 | 270244.0429 | 212538.5162 | 0 | 0 | 0 | 0 | 532360 | 0 | 0 | 0 | 0 | 0 | 0 | 0 | 0 | 0 | 0 | 26713850.0767 | 0 | 0 | 4943619.2971 | 0 | 0 | 0 | 0 | 0 | 0 | 0 | 0 | 0 | 0 | -49577.4409 | 0 | 0 | 0 | 0 | 0 | 0 | 0 | 0
2016-08-10 14:00 | 619327.6738 | 214225.0707 | 0 | 0 | 0 | 0 | 566502 | 0 | 0 | 0 | 0 | 0 | 0 | 0 | 0 | 0 | 0 | 26713850.0767 | 0 | 0 | 5207999.5342 | 0 | 0 | 0 | 0 | 0 | 0 | 0 | 0 | 0 | 0 | 0 | 0 | 0 | 0 | 0 | 0 | 0 | 267050.7445 | 0
2016-08-10 15:00 | 825341.7183 | 213804.8335 | 0 | 0 | 0 | 0 | 600882 | 0 | 0 | 0 | 0 | 0 | 0 | 0 | 0 | 0 | 106970.9951 | 26733398.2706 | 0 | 0 | 5498700.3426 | 0 | 0 | 0 | 0 | 0 | 0 | 0 | 0 | 0 | 0 | 120192.1293 | 24435.2423 | 0 | 0 | 0 | 0 | 0 | 293637.1802 | 0
2016-08-10 16:00 | 907255.3632 | 210431.6213 | 0 | 0 | 0 | 0 | 630175 | 0 | 0 | 0 | 0 | 0 | 0 | 0 | 0 | 0 | 257772.2052 | 26752946.4644 | 0 | 0 | 5789401.151 | 0 | 0 | 0 | 0 | 0 | 0 | 0 | 0 | 0 | 0 | 169439.562 | 24435.2423 | 0 | 0 | 0 | 0 | 0 | 293637.1802 | 0
2016-08-10 17:00 | 948504.7164 | 218693.2947 | 0 | 0 | 0 | 0 | 654319 | 0 | 0 | 0 | 0 | 0 | 0 | 0 | 0 | 0 | 431150.0691 | 26772494.6583 | 0 | 0 | 6080101.9593 | 0 | 0 | 0 | 0 | 0 | 0 | 0 | 0 | 0 | 0 | 194806.5886 | 24435.2423 | 0 | 0 | 0 | 0 | 0 | 293637.1802 | 0
2016-08-10 18:00 | 987372.4359 | 0 | 0 | 0 | 0 | 0 | 672363 | 0 | 0 | 0 | 0 | 0 | 0 | 0 | 0 | 0 | 428424.011 | 26792042.8522 | 0 | 0 | 6370802.7677 | 0 | 0 | 0 | 0 | 0 | 0 | 0 | 0 | 0 | 0 | -3062.9866 | 24435.2423 | 0 | 0 | 0 | 0 | 0 | 293637.1802 | 0
2016-08-10 19:00 | 984624.7846 | 100307.3326 | 0 | 0 | 0 | 0 | 683463 | 0 | 0 | 0 | 0 | 0 | 0 | 0 | 0 | 0 | 502647.0693 | 26811591.046 | 0 | 0 | 6661503.5761 | 0 | 0 | 0 | 0 | 0 | 0 | 0 | 0 | 0 | 0 | 83396.6947 | 24435.2423 | 0 | 0 | 0 | 0 | 0 | 293637.1802 | 0
2016-08-10 20:00 | 1003014.5561 | 205681.0367 | 0 | 0 | 0 | 0 | 692115 | 0 | 0 | 0 | 0 | 0 | 0 | 0 | 0 | 0 | 679319.3408 | 26831139.2399 | 0 | 0 | 6952204.3845 | 0 | 0 | 0 | 0 | 0 | 0 | 0 | 0 | 0 | 0 | 198508.1703 | 24435.2423 | 0 | 0 | 0 | 0 | 0 | 293637.1802 | 0
2016-08-10 21:00 | 987896.9329 | 222726.6599 | 0 | 0 | 0 | 0 | 694043 | 0 | 0 | 0 | 0 | 0 | 0 | 0 | 0 | 0 | 855991.6124 | 26850687.4337 | 0 | 0 | 7242905.1929 | 0 | 0 | 0 | 0 | 0 | 0 | 0 | 0 | 0 | 0 | 198508.1703 | 24435.2423 | 0 | 0 | 0 | 0 | 0 | 293637.1802 | 0
2016-08-10 22:00 | 939686.2371 | 263967.7077 | 0 | 0 | 0 | 0 | 689634 | 0 | 0 | 0 | 0 | 0 | 0 | 0 | 0 | 0 | 1030384.9072 | 26870235.6276 | 0 | 0 | 7533606.0013 | 0 | 0 | 0 | 0 | 0 | 0 | 0 | 0 | 0 | 0 | 195947.5223 | 24435.2423 | 0 | 0 | 0 | 0 | 0 | 293637.1802 | 0
2016-08-10 23:00 | 801938.5126 | 271410.5147 | 0 | 0 | 0 | 0 | 676888 | 0 | 0 | 0 | 0 | 0 | 0 | 0 | 0 | 0 | 1100150.7655 | 26889783.8215 | 0 | 0 | 7824306.8097 | 0 | 0 | 0 | 0 | 0 | 0 | 0 | 0 | 0 | 0 | 78388.6048 | 24435.2423 | 0 | 0 | 0 | 0 | 0 | 293637.1802 | 0
2016-08-11 | 539535.893 | 296027.7761 | 0 | 0 | 0 | 0 | 663518 | 0 | 0 | 0 | 0 | 0 | 0 | 0 | 0 | 0 | 1100150.7655 | 26909332.0153 | 0 | 0 | 7970441.1322 | 0 | 0 | 0 | 0 | 0 | 0 | 0 | 0 | 0 | 0 | 0 | 24435.2423 | 0 | 0 | 0 | 0 | 0 | 147610.4268 | 0
2016-08-11 01:00 | 89512.4135 | 337561.8224 | 0 | 0 | 0 | 0 | 645779 | 0 | 0 | 0 | 0 | 0 | 0 | 0 | 0 | 0 | 1096678.7673 | 26909332.0153 | 0 | 0 | 7572656.609 | 0 | 0 | 0 | 0 | 0 | 0 | 0 | 0 | 0 | 0 | -3901.1215 | 0 | 0 | 0 | 0 | 0 | 0 | 0 | 397784.5233
2016-08-11 02:00 | 3642.465 | 370081.8567 | 0 | 0 | 0 | 0 | 613591 | 0 | 0 | 0 | 0 | 0 | 0 | 0 | 0 | 0 | 1074372.6655 | 26909332.0153 | 0 | 0 | 7174872.0857 | 0 | 0 | 0 | 0 | 0 | 0 | 0 | 0 | 0 | 0 | -25063.0358 | 0 | 0 | 0 | 0 | 0 | 0 | 0 | 397784.5233
2016-08-11 03:00 | 392.8857 | 374506.2459 | 0 | 0 | 0 | 0 | 574880 | 0 | 0 | 0 | 0 | 0 | 0 | 0 | 0 | 0 | 897700.394 | 26909332.0153 | 0 | 0 | 7172144.867 | 0 | 0 | 0 | 0 | 0 | 0 | 0 | 0 | 0 | 0 | -198508.1703 | 0 | 0 | 0 | 0 | 0 | 0 | 0 | 2727.2187
2016-08-11 04:00 | 12.3039 | 370759.6808 | 0 | 0 | 0 | 0 | 539161 | 0 | 0 | 0 | 0 | 0 | 0 | 0 | 0 | 0 | 939009.4122 | 26909332.0153 | 0 | 0 | 6774360.3437 | 0 | 0 | 0 | 0 | 0 | 0 | 0 | 0 | 0 | 0 | 46414.6273 | 0 | 0 | 0 | 0 | 0 | 0 | 0 | 397784.5233
2016-08-11 05:00 | 0 | 352918.8787 | 0 | 0 | 0 | 0 | 506885 | 0 | 0 | 0 | 0 | 0 | 0 | 0 | 0 | 0 | 801979.5643 | 26909332.0153 | 0 | 0 | 6774360.3437 | 0 | 0 | 0 | 0 | 0 | 0 | 0 | 0 | 0 | 0 | -153966.1213 | 0 | 0 | 0 | 0 | 0 | 0 | 0 | 0
2016-08-11 06:00 | 0 | 337519.9144 | 0 | 0 | 0 | 0 | 480926 | 0 | 0 | 0 | 0 | 0 | 0 | 0 | 0 | 0 | 674348.1481 | 26909332.0153 | 0 | 0 | 6774360.3437 | 0 | 0 | 0 | 0 | 0 | 0 | 0 | 0 | 0 | 0 | -143406.0856 | 0 | 0 | 0 | 0 | 0 | 0 | 0 | 0
2016-08-11 07:00 | 0 | 318800.0201 | 0 | 0 | 0 | 0 | 463267 | 0 | 0 | 0 | 0 | 0 | 0 | 0 | 0 | 0 | 736947.7779 | 26909332.0153 | 0 | 0 | 6376575.8205 | 0 | 0 | 0 | 0 | 0 | 0 | 0 | 0 | 0 | 0 | 70336.6626 | 0 | 0 | 0 | 0 | 0 | 0 | 0 | 397784.5233
2016-08-11 08:00 | 0 | 298427.3848 | 0 | 0 | 0 | 0 | 454853 | 0 | 0 | 0 | 0 | 0 | 0 | 0 | 0 | 0 | 597728.9803 | 26909332.0153 | 0 | 0 | 6376575.8205 | 0 | 0 | 0 | 0 | 0 | 0 | 0 | 0 | 0 | 0 | -156425.6152 | 0 | 0 | 0 | 0 | 0 | 0 | 0 | 0
2016-08-11 09:00 | 0 | 273112.9818 | 0 | 0 | 0 | 0 | 459811 | 0 | 0 | 0 | 0 | 0 | 0 | 0 | 0 | 0 | 622742.986 | 26909332.0153 | 0 | 0 | 5978791.2972 | 0 | 0 | 0 | 0 | 0 | 0 | 0 | 0 | 0 | 0 | 28105.6243 | 0 | 0 | 0 | 0 | 0 | 0 | 0 | 397784.5233
2016-08-11 10:00 | 0 | 243565.3572 | 0 | 0 | 0 | 0 | 477411 | 0 | 0 | 0 | 0 | 0 | 0 | 0 | 0 | 0 | 446070.7145 | 26909332.0153 | 0 | 0 | 5913351.5334 | 0 | 0 | 0 | 0 | 0 | 0 | 0 | 0 | 0 | 0 | -198508.1703 | 0 | 0 | 0 | 0 | 0 | 0 | 0 | 65439.7639
2016-08-11 11:00 | 0 | 224482.1637 | 0 | 0 | 0 | 0 | 496658 | 0 | 0 | 0 | 0 | 0 | 0 | 0 | 0 | 0 | 269398.4429 | 26909332.0153 | 0 | 0 | 5776929.9296 | 0 | 0 | 0 | 0 | 0 | 0 | 0 | 0 | 0 | 0 | -198508.1703 | 0 | 0 | 0 | 0 | 0 | 0 | 0 | 136421.6038
2016-08-11 12:00 | 21699.7702 | 196285.6629 | 0 | 0 | 0 | 0 | 520056 | 0 | 0 | 0 | 0 | 0 | 0 | 0 | 0 | 0 | 92726.1714 | 26909332.0153 | 0 | 0 | 5585147.7136 | 0 | 0 | 0 | 0 | 0 | 0 | 0 | 0 | 0 | 0 | -198508.1703 | 0 | 0 | 0 | 0 | 0 | 0 | 0 | 191782.2159
2016-08-11 13:00 | 284488.1195 | 158026.2849 | 0 | 0 | 0 | 0 | 548905 | 0 | 0 | 0 | 0 | 0 | 0 | 0 | 0 | 0 | 0 | 26909332.0153 | 0 | 0 | 5581066.4429 | 0 | 0 | 0 | 0 | 0 | 0 | 0 | 0 | 0 | 0 | -104186.7094 | 0 | 0 | 0 | 0 | 0 | 0 | 0 | 4081.2707
2016-08-11 14:00 | 650139.539 | 155688.7044 | 0 | 0 | 0 | 0 | 584554 | 0 | 0 | 0 | 0 | 0 | 0 | 0 | 0 | 0 | 0 | 26909332.0153 | 0 | 0 | 5800127.9438 | 0 | 0 | 0 | 0 | 0 | 0 | 0 | 0 | 0 | 0 | 0 | 0 | 0 | 0 | 0 | 0 | 0 | 221274.2434 | 0
2016-08-11 15:00 | 853734.484 | 149273.183 | 0 | 0 | 0 | 0 | 620926 | 0 | 0 | 0 | 0 | 0 | 0 | 0 | 0 | 0 | 56968.2276 | 26928880.2092 | 0 | 0 | 6090828.7522 | 0 | 0 | 0 | 0 | 0 | 0 | 0 | 0 | 0 | 0 | 64009.2445 | 24435.2423 | 0 | 0 | 0 | 0 | 0 | 293637.1802 | 0
2016-08-11 16:00 | 930507.1548 | 143344.0457 | 0 | 0 | 0 | 0 | 650476 | 0 | 0 | 0 | 0 | 0 | 0 | 0 | 0 | 0 | 233640.4992 | 26928880.2092 | 0 | 0 | 6313447.1121 | 0 | 0 | 0 | 0 | 0 | 0 | 0 | 0 | 0 | 0 | 198508.1703 | 0 | 0 | 0 | 0 | 0 | 0 | 224867.0302 | 0
2016-08-11 17:00 | 959146.2293 | 136821.1703 | 0 | 0 | 0 | 0 | 672839 | 0 | 0 | 0 | 0 | 0 | 0 | 0 | 0 | 0 | 327140.3188 | 26948428.403 | 0 | 0 | 6604147.9205 | 0 | 0 | 0 | 0 | 0 | 0 | 0 | 0 | 0 | 0 | 105055.9771 | 24435.2423 | 0 | 0 | 0 | 0 | 0 | 293637.1802 | 0
2016-08-11 18:00 | 983118.4784 | 138744.5227 | 0 | 0 | 0 | 0 | 691270 | 0 | 0 | 0 | 0 | 0 | 0 | 0 | 0 | 0 | 503812.5904 | 26948428.403 | 0 | 0 | 6833911.903 | 0 | 0 | 0 | 0 | 0 | 0 | 0 | 0 | 0 | 0 | 198508.1703 | 0 | 0 | 0 | 0 | 0 | 0 | 232084.8308 | 0
2016-08-11 19:00 | 1004958.9859 | 141472.874 | 0 | 0 | 0 | 0 | 704348 | 0 | 0 | 0 | 0 | 0 | 0 | 0 | 0 | 0 | 614182.7697 | 26967976.5969 | 0 | 0 | 7124612.7114 | 0 | 0 | 0 | 0 | 0 | 0 | 0 | 0 | 0 | 0 | 124011.4375 | 24435.2423 | 0 | 0 | 0 | 0 | 0 | 293637.1802 | 0
2016-08-11 20:00 | 1023371.4195 | 144273.8944 | 0 | 0 | 0 | 0 | 711228 | 0 | 0 | 0 | 0 | 0 | 0 | 0 | 0 | 0 | 737309.7231 | 26987524.7908 | 0 | 0 | 7415313.5198 | 0 | 0 | 0 | 0 | 0 | 0 | 0 | 0 | 0 | 0 | 138344.8915 | 24435.2423 | 0 | 0 | 0 | 0 | 0 | 293637.1802 | 0
2016-08-11 21:00 | 1025609.6229 | 129019.376 | 0 | 0 | 0 | 0 | 712067 | 0 | 0 | 0 | 0 | 0 | 0 | 0 | 0 | 0 | 913981.9946 | 26987524.7908 | 0 | 0 | 7656926.8101 | 0 | 0 | 0 | 0 | 0 | 0 | 0 | 0 | 0 | 0 | 198508.1703 | 0 | 0 | 0 | 0 | 0 | 0 | 244053.8286 | 0
2016-08-11 22:00 | 974079.15 | 132139.7916 | 0 | 0 | 0 | 0 | 705532 | 0 | 0 | 0 | 0 | 0 | 0 | 0 | 0 | 0 | 1001454.3127 | 26994537.7972 | 0 | 0 | 7947627.6185 | 0 | 0 | 0 | 0 | 0 | 0 | 0 | 0 | 0 | 0 | 98283.5034 | 8766.258 | 0 | 0 | 0 | 0 | 0 | 293637.1802 | 0
2016-08-11 23:00 | 818974.453 | 129206.7735 | 0 | 0 | 0 | 0 | 693311 | 0 | 0 | 0 | 0 | 0 | 0 | 0 | 0 | 0 | 1100150.7655 | 27014085.991 | 0 | 0 | 8065972.3109 | 0 | 0 | 0 | 0 | 0 | 0 | 0 | 0 | 0 | 0 | 110894.8909 | 24435.2423 | 0 | 0 | 0 | 0 | 0 | 119540.0933 | 0
2016-08-12 | 499607.4069 | 128591.1457 | 0 | 0 | 0 | 0 | 679786 | 0 | 0 | 0 | 0 | 0 | 0 | 0 | 0 | 0 | 1100150.7655 | 26925142.1161 | 0 | 0 | 8065972.3109 | 0 | 0 | 0 | 0 | 0 | 0 | 0 | 0 | 0 | 0 | 0 | 0 | 88943.8749 | 0 | 0 | 0 | 0 | 0 | 0
2016-08-12 01:00 | 92401.331 | 134901.4026 | 0 | 0 | 0 | 0 | 661145 | 0 | 0 | 0 | 0 | 0 | 0 | 0 | 0 | 0 | 977053.3098 | 26785957.8475 | 0 | 0 | 7668187.7876 | 0 | 0 | 0 | 0 | 0 | 0 | 0 | 0 | 0 | 0 | -138311.748 | 0 | 139184.2686 | 0 | 0 | 0 | 0 | 0 | 397784.5233
2016-08-12 02:00 | 3206.8439 | 136791.2405 | 0 | 0 | 0 | 0 | 627372 | 0 | 0 | 0 | 0 | 0 | 0 | 0 | 0 | 0 | 800381.0382 | 26646773.5788 | 0 | 0 | 7282745.4366 | 0 | 0 | 0 | 0 | 0 | 0 | 0 | 0 | 0 | 0 | -198508.1703 | 0 | 139184.2686 | 0 | 0 | 0 | 0 | 0 | 385442.351
2016-08-12 03:00 | 344.3024 | 142643.6015 | 0 | 0 | 0 | 0 | 587829 | 0 | 0 | 0 | 0 | 0 | 0 | 0 | 0 | 0 | 667494.624 | 26507589.3102 | 0 | 0 | 6884960.9133 | 0 | 0 | 0 | 0 | 0 | 0 | 0 | 0 | 0 | 0 | -149310.5777 | 0 | 139184.2686 | 0 | 0 | 0 | 0 | 0 | 397784.5233
2016-08-12 04:00 | 11.4805 | 142916.805 | 0 | 0 | 0 | 0 | 552138 | 0 | 0 | 0 | 0 | 0 | 0 | 0 | 0 | 0 | 566320.1395 | 26368405.0416 | 0 | 0 | 6487176.3901 | 0 | 0 | 0 | 0 | 0 | 0 | 0 | 0 | 0 | 0 | -113679.1962 | 0 | 139184.2686 | 0 | 0 | 0 | 0 | 0 | 397784.5233
2016-08-12 05:00 | 0 | 141633.9471 | 0 | 0 | 0 | 0 | 518806 | 0 | 0 | 0 | 0 | 0 | 0 | 0 | 0 | 0 | 493659.1737 | 26229220.773 | 0 | 0 | 6089391.8668 | 0 | 0 | 0 | 0 | 0 | 0 | 0 | 0 | 0 | 0 | -81641.5345 | 0 | 139184.2686 | 0 | 0 | 0 | 0 | 0 | 397784.5233
2016-08-12 06:00 | 0 | 139960.9476 | 0 | 0 | 0 | 0 | 491927 | 0 | 0 | 0 | 0 | 0 | 0 | 0 | 0 | 0 | 443431.5485 | 26090036.5043 | 0 | 0 | 5691607.3436 | 0 | 0 | 0 | 0 | 0 | 0 | 0 | 0 | 0 | 0 | -56435.534 | 0 | 139184.2686 | 0 | 0 | 0 | 0 | 0 | 397784.5233
2016-08-12 07:00 | 0 | 138036.9 | 0 | 0 | 0 | 0 | 472808 | 0 | 0 | 0 | 0 | 0 | 0 | 0 | 0 | 0 | 408507.4308 | 25950852.2357 | 0 | 0 | 5293822.8203 | 0 | 0 | 0 | 0 | 0 | 0 | 0 | 0 | 0 | 0 | -39240.5816 | 0 | 139184.2686 | 0 | 0 | 0 | 0 | 0 | 397784.5233
2016-08-12 08:00 | 0 | 136096.0543 | 0 | 0 | 0 | 0 | 463193 | 0 | 0 | 0 | 0 | 0 | 0 | 0 | 0 | 0 | 380413.3105 | 25811667.9671 | 0 | 0 | 4896038.2971 | 0 | 0 | 0 | 0 | 0 | 0 | 0 | 0 | 0 | 0 | -31566.4274 | 0 | 139184.2686 | 0 | 0 | 0 | 0 | 0 | 397784.5233
2016-08-12 09:00 | 0 | 151331.8363 | 0 | 0 | 0 | 0 | 466210 | 0 | 0 | 0 | 0 | 0 | 0 | 0 | 0 | 0 | 363193.9061 | 25672483.6984 | 0 | 0 | 4498253.7738 | 0 | 0 | 0 | 0 | 0 | 0 | 0 | 0 | 0 | 0 | -19347.6454 | 0 | 139184.2686 | 0 | 0 | 0 | 0 | 0 | 397784.5233
2016-08-12 10:00 | 0 | 158745.8715 | 0 | 0 | 0 | 0 | 482275 | 0 | 0 | 0 | 0 | 0 | 0 | 0 | 0 | 0 | 186521.6345 | 25533299.4298 | 0 | 0 | 4416227.6954 | 0 | 0 | 0 | 0 | 0 | 0 | 0 | 0 | 0 | 0 | -198508.1703 | 0 | 139184.2686 | 0 | 0 | 0 | 0 | 0 | 82026.0785
2016-08-12 11:00 | 0 | 164394.762 | 0 | 0 | 0 | 0 | 501898 | 0 | 0 | 0 | 0 | 0 | 0 | 0 | 0 | 0 | 149165.9141 | 25394115.1612 | 0 | 0 | 4018443.1721 | 0 | 0 | 0 | 0 | 0 | 0 | 0 | 0 | 0 | 0 | -41972.7196 | 0 | 139184.2686 | 0 | 0 | 0 | 0 | 0 | 397784.5233
2016-08-12 12:00 | 21817.734 | 156260.0557 | 0 | 0 | 0 | 0 | 523776 | 0 | 0 | 0 | 0 | 0 | 0 | 0 | 0 | 0 | 0 | 25254930.8925 | 0 | 0 | 3838129.8687 | 0 | 0 | 0 | 0 | 0 | 0 | 0 | 0 | 0 | 0 | -167602.1506 | 0 | 139184.2686 | 0 | 0 | 0 | 0 | 0 | 180313.3034
2016-08-12 13:00 | 314302.4194 | 136879.2089 | 0 | 0 | 0 | 0 | 552524 | 0 | 0 | 0 | 0 | 0 | 0 | 0 | 0 | 0 | 0 | 25115746.6239 | 0 | 0 | 3799953.0245 | 0 | 0 | 0 | 0 | 0 | 0 | 0 | 0 | 0 | 0 | 0 | 0 | 139184.2686 | 0 | 0 | 0 | 0 | 0 | 38176.8442
2016-08-12 14:00 | 692356.5287 | 137593.9077 | 0 | 0 | 0 | 0 | 585241 | 0 | 0 | 0 | 0 | 0 | 0 | 0 | 0 | 0 | 0 | 25031388.445 | 0 | 0 | 4090653.8328 | 0 | 0 | 0 | 0 | 0 | 0 | 0 | 0 | 0 | 0 | 0 | 0 | 84358.1789 | 0 | 0 | 0 | 0 | 293637.1802 | 0
2016-08-12 15:00 | 886538.8994 | 135348.6629 | 0 | 0 | 0 | 0 | 618102 | 0 | 0 | 0 | 0 | 0 | 0 | 0 | 0 | 0 | 98032.06 | 25031388.445 | 0 | 0 | 4381354.6412 | 0 | 0 | 0 | 0 | 0 | 0 | 0 | 0 | 0 | 0 | 110148.382 | 0 | 0 | 0 | 0 | 0 | 0 | 293637.1802 | 0
2016-08-12 16:00 | 957887.9907 | 132262.2895 | 0 | 0 | 0 | 0 | 645060 | 0 | 0 | 0 | 0 | 0 | 0 | 0 | 0 | 0 | 232825.319 | 25031388.445 | 0 | 0 | 4672055.4496 | 0 | 0 | 0 | 0 | 0 | 0 | 0 | 0 | 0 | 0 | 151453.1 | 0 | 0 | 0 | 0 | 0 | 0 | 293637.1802 | 0
2016-08-12 17:00 | 996845.1591 | 126267.0103 | 0 | 0 | 0 | 0 | 667185 | 0 | 0 | 0 | 0 | 0 | 0 | 0 | 0 | 0 | 377263.4094 | 25031388.445 | 0 | 0 | 4962756.258 | 0 | 0 | 0 | 0 | 0 | 0 | 0 | 0 | 0 | 0 | 162289.9892 | 0 | 0 | 0 | 0 | 0 | 0 | 293637.1802 | 0
2016-08-12 18:00 | 1004680.8902 | 125079.9781 | 0 | 0 | 0 | 0 | 683130 | 0 | 0 | 0 | 0 | 0 | 0 | 0 | 0 | 0 | 513427.7919 | 25031388.445 | 0 | 0 | 5253457.0664 | 0 | 0 | 0 | 0 | 0 | 0 | 0 | 0 | 0 | 0 | 152993.6882 | 0 | 0 | 0 | 0 | 0 | 0 | 293637.1802 | 0
2016-08-12 19:00 | 1017347.1125 | 123423.0428 | 0 | 0 | 0 | 0 | 691605 | 0 | 0 | 0 | 0 | 0 | 0 | 0 | 0 | 0 | 651847.6897 | 25031388.445 | 0 | 0 | 5544157.8748 | 0 | 0 | 0 | 0 | 0 | 0 | 0 | 0 | 0 | 0 | 155527.9751 | 0 | 0 | 0 | 0 | 0 | 0 | 293637.1802 | 0
2016-08-12 20:00 | 1039819.2277 | 125118.3011 | 0 | 0 | 0 | 0 | 693676 | 0 | 0 | 0 | 0 | 0 | 0 | 0 | 0 | 0 | 828519.9613 | 24995381.856 | 0 | 0 | 5834858.6832 | 0 | 0 | 0 | 0 | 0 | 0 | 0 | 0 | 0 | 0 | 198508.1703 | 0 | 36006.589 | 0 | 0 | 0 | 0 | 293637.1802 | 0
2016-08-12 21:00 | 1028508.4257 | 107528.379 | 0 | 0 | 0 | 0 | 691677 | 0 | 0 | 0 | 0 | 0 | 0 | 0 | 0 | 0 | 1005192.2328 | 24995381.856 | 0 | 0 | 6078251.8013 | 0 | 0 | 0 | 0 | 0 | 0 | 0 | 0 | 0 | 0 | 198508.1703 | 0 | 0 | 0 | 0 | 0 | 0 | 245851.6345 | 0
2016-08-12 22:00 | 959300.301 | 119430.4818 | 0 | 0 | 0 | 0 | 681134 | 0 | 0 | 0 | 0 | 0 | 0 | 0 | 0 | 0 | 1097716.2792 | 24995381.856 | 0 | 0 | 6368952.6097 | 0 | 0 | 0 | 0 | 0 | 0 | 0 | 0 | 0 | 0 | 103959.6026 | 0 | 0 | 0 | 0 | 0 | 0 | 293637.1802 | 0
2016-08-12 23:00 | 823909.5297 | 119171.5654 | 0 | 0 | 0 | 0 | 662811 | 0 | 0 | 0 | 0 | 0 | 0 | 0 | 0 | 0 | 1100150.7655 | 24967618.9888 | 0 | 0 | 6659653.4181 | 0 | 0 | 0 | 0 | 0 | 0 | 0 | 0 | 0 | 0 | 2735.3779 | 0 | 27762.8673 | 0 | 0 | 0 | 0 | 293637.1802 | 0
2016-08-13 | 520832.1614 | 108966.2573 | 0 | 0 | 0 | 0 | 647312 | 0 | 0 | 0 | 0 | 0 | 0 | 0 | 0 | 0 | 1100150.7655 | 24828434.7201 | 0 | 0 | 6722234.5796 | 0 | 0 | 0 | 0 | 0 | 0 | 0 | 0 | 0 | 0 | 0 | 0 | 139184.2686 | 0 | 0 | 0 | 0 | 63213.2944 | 0
2016-08-13 01:00 | 84136.8274 | 103237.0572 | 0 | 0 | 0 | 0 | 628394 | 0 | 0 | 0 | 0 | 0 | 0 | 0 | 0 | 0 | 970665.0242 | 24689250.4515 | 0 | 0 | 6324450.0563 | 0 | 0 | 0 | 0 | 0 | 0 | 0 | 0 | 0 | 0 | -145489.597 | 0 | 139184.2686 | 0 | 0 | 0 | 0 | 0 | 397784.5233
2016-08-13 02:00 | 3045.6998 | 101773.6115 | 0 | 0 | 0 | 0 | 598858 | 0 | 0 | 0 | 0 | 0 | 0 | 0 | 0 | 0 | 793992.7527 | 24550066.1829 | 0 | 0 | 5926665.5331 | 0 | 0 | 0 | 0 | 0 | 0 | 0 | 0 | 0 | 0 | -198508.1703 | 0 | 139184.2686 | 0 | 0 | 0 | 0 | 0 | 397784.5233
2016-08-13 03:00 | 390.4616 | 98315.3204 | 0 | 0 | 0 | 0 | 564410 | 0 | 0 | 0 | 0 | 0 | 0 | 0 | 0 | 0 | 642538.1599 | 24410881.9142 | 0 | 0 | 5528881.0098 | 0 | 0 | 0 | 0 | 0 | 0 | 0 | 0 | 0 | 0 | -170173.6997 | 0 | 139184.2686 | 0 | 0 | 0 | 0 | 0 | 397784.5233
2016-08-13 04:00 | 11.534 | 96953.5993 | 0 | 0 | 0 | 0 | 530967 | 0 | 0 | 0 | 0 | 0 | 0 | 0 | 0 | 0 | 519298.6599 | 24271697.6456 | 0 | 0 | 5131096.4866 | 0 | 0 | 0 | 0 | 0 | 0 | 0 | 0 | 0 | 0 | -138471.3484 | 0 | 139184.2686 | 0 | 0 | 0 | 0 | 0 | 397784.5233
2016-08-13 05:00 | 0 | 100671.0889 | 0 | 0 | 0 | 0 | 500597 | 0 | 0 | 0 | 0 | 0 | 0 | 0 | 0 | 0 | 426386.7603 | 24132513.377 | 0 | 0 | 4733311.9633 | 0 | 0 | 0 | 0 | 0 | 0 | 0 | 0 | 0 | 0 | -104395.3928 | 0 | 139184.2686 | 0 | 0 | 0 | 0 | 0 | 397784.5233
2016-08-13 06:00 | 0 | 106334.6695 | 0 | 0 | 0 | 0 | 474944 | 0 | 0 | 0 | 0 | 0 | 0 | 0 | 0 | 0 | 361346.6175 | 23993329.1083 | 0 | 0 | 4335527.4401 | 0 | 0 | 0 | 0 | 0 | 0 | 0 | 0 | 0 | 0 | -73078.8121 | 0 | 139184.2686 | 0 | 0 | 0 | 0 | 0 | 397784.5233
2016-08-13 07:00 | 0 | 112433.5796 | 0 | 0 | 0 | 0 | 456605 | 0 | 0 | 0 | 0 | 0 | 0 | 0 | 0 | 0 | 318056.2148 | 23854144.8397 | 0 | 0 | 3937742.9168 | 0 | 0 | 0 | 0 | 0 | 0 | 0 | 0 | 0 | 0 | -48640.902 | 0 | 139184.2686 | 0 | 0 | 0 | 0 | 0 | 397784.5233
2016-08-13 08:00 | 0 | 118060.4418 | 0 | 0 | 0 | 0 | 444618 | 0 | 0 | 0 | 0 | 0 | 0 | 0 | 0 | 0 | 290442.1493 | 23714960.5711 | 0 | 0 | 3539958.3936 | 0 | 0 | 0 | 0 | 0 | 0 | 0 | 0 | 0 | 0 | -31027.0399 | 0 | 139184.2686 | 0 | 0 | 0 | 0 | 0 | 397784.5233
2016-08-13 09:00 | 0 | 113298.707 | 0 | 0 | 0 | 0 | 439691 | 0 | 0 | 0 | 0 | 0 | 0 | 0 | 0 | 0 | 262975.1698 | 23575776.3024 | 0 | 0 | 3142173.8703 | 0 | 0 | 0 | 0 | 0 | 0 | 0 | 0 | 0 | 0 | -30861.7746 | 0 | 139184.2686 | 0 | 0 | 0 | 0 | 0 | 397784.5233
2016-08-13 10:00 | 0 | 114049.8974 | 0 | 0 | 0 | 0 | 440900 | 0 | 0 | 0 | 0 | 0 | 0 | 0 | 0 | 0 | 235100.7399 | 23436592.0338 | 0 | 0 | 2744389.3471 | 0 | 0 | 0 | 0 | 0 | 0 | 0 | 0 | 0 | 0 | -31319.5842 | 0 | 139184.2686 | 0 | 0 | 0 | 0 | 0 | 397784.5233
2016-08-13 11:00 | 0 | 115174.2294 | 0 | 0 | 0 | 0 | 448811 | 0 | 0 | 0 | 0 | 0 | 0 | 0 | 0 | 0 | 201186.1753 | 23297407.7652 | 0 | 0 | 2346604.8238 | 0 | 0 | 0 | 0 | 0 | 0 | 0 | 0 | 0 | 0 | -38106.2523 | 0 | 139184.2686 | 0 | 0 | 0 | 0 | 0 | 397784.5233
2016-08-13 12:00 | 21232.5006 | 103746.8617 | 0 | 0 | 0 | 0 | 469762 | 0 | 0 | 0 | 0 | 0 | 0 | 0 | 0 | 0 | 24513.9038 | 23158223.4965 | 0 | 0 | 2225220.3949 | 0 | 0 | 0 | 0 | 0 | 0 | 0 | 0 | 0 | 0 | -198508.1703 | 0 | 139184.2686 | 0 | 0 | 0 | 0 | 0 | 121384.4289
2016-08-13 13:00 | 306009.2682 | 82592.9042 | 0 | 0 | 0 | 0 | 498958 | 0 | 0 | 0 | 0 | 0 | 0 | 0 | 0 | 0 | 0 | 23019039.2279 | 0 | 0 | 2221358.84 | 0 | 0 | 0 | 0 | 0 | 0 | 0 | 0 | 0 | 0 | -27543.7121 | 0 | 139184.2686 | 0 | 0 | 0 | 0 | 0 | 3861.5549
2016-08-13 14:00 | 682766.5779 | 88570.1318 | 0 | 0 | 0 | 0 | 531719 | 0 | 0 | 0 | 0 | 0 | 0 | 0 | 0 | 0 | 0 | 22925902.2099 | 0 | 0 | 2512059.6484 | 0 | 0 | 0 | 0 | 0 | 0 | 0 | 0 | 0 | 0 | 0 | 0 | 93137.018 | 0 | 0 | 0 | 0 | 293637.1802 | 0
2016-08-13 15:00 | 877721.0028 | 98686.7877 | 0 | 0 | 0 | 0 | 563517 | 0 | 0 | 0 | 0 | 0 | 0 | 0 | 0 | 0 | 106135.7132 | 22925902.2099 | 0 | 0 | 2802760.4568 | 0 | 0 | 0 | 0 | 0 | 0 | 0 | 0 | 0 | 0 | 119253.6103 | 0 | 0 | 0 | 0 | 0 | 0 | 293637.1802 | 0
2016-08-13 16:00 | 948629.9501 | 105278.4899 | 0 | 0 | 0 | 0 | 590577 | 0 | 0 | 0 | 0 | 0 | 0 | 0 | 0 | 0 | 235416.2388 | 22945450.4038 | 0 | 0 | 3093461.2651 | 0 | 0 | 0 | 0 | 0 | 0 | 0 | 0 | 0 | 0 | 145259.0176 | 24435.2423 | 0 | 0 | 0 | 0 | 0 | 293637.1802 | 0
2016-08-13 17:00 | 986635.5062 | 109591.1785 | 0 | 0 | 0 | 0 | 610030 | 0 | 0 | 0 | 0 | 0 | 0 | 0 | 0 | 0 | 385046.8322 | 22964998.5977 | 0 | 0 | 3384162.0735 | 0 | 0 | 0 | 0 | 0 | 0 | 0 | 0 | 0 | 0 | 168124.2622 | 24435.2423 | 0 | 0 | 0 | 0 | 0 | 293637.1802 | 0
2016-08-13 18:00 | 984779.0201 | 113846.7579 | 0 | 0 | 0 | 0 | 625920 | 0 | 0 | 0 | 0 | 0 | 0 | 0 | 0 | 0 | 544417.8842 | 22964998.5977 | 0 | 0 | 3674862.8819 | 0 | 0 | 0 | 0 | 0 | 0 | 0 | 0 | 0 | 0 | 179068.5978 | 0 | 0 | 0 | 0 | 0 | 0 | 293637.1802 | 0
2016-08-13 19:00 | 1005817.0972 | 118800.5495 | 0 | 0 | 0 | 0 | 637776 | 0 | 0 | 0 | 0 | 0 | 0 | 0 | 0 | 0 | 694622.4937 | 22984546.7915 | 0 | 0 | 3965563.6903 | 0 | 0 | 0 | 0 | 0 | 0 | 0 | 0 | 0 | 0 | 168769.2241 | 24435.2423 | 0 | 0 | 0 | 0 | 0 | 293637.1802 | 0
2016-08-13 20:00 | 1018831.6445 | 119533.0348 | 0 | 0 | 0 | 0 | 645466 | 0 | 0 | 0 | 0 | 0 | 0 | 0 | 0 | 0 | 853121.2395 | 23001485.208 | 0 | 0 | 4256264.4987 | 0 | 0 | 0 | 0 | 0 | 0 | 0 | 0 | 0 | 0 | 178088.4784 | 21173.0207 | 0 | 0 | 0 | 0 | 0 | 293637.1802 | 0
2016-08-13 21:00 | 1009069.7072 | 105046.9148 | 0 | 0 | 0 | 0 | 647940 | 0 | 0 | 0 | 0 | 0 | 0 | 0 | 0 | 0 | 1006681.3427 | 23001485.208 | 0 | 0 | 4546965.3071 | 0 | 0 | 0 | 0 | 0 | 0 | 0 | 0 | 0 | 0 | 172539.4418 | 0 | 0 | 0 | 0 | 0 | 0 | 293637.1802 | 0
2016-08-13 22:00 | 930205.9952 | 111563.0083 | 0 | 0 | 0 | 0 | 643110 | 0 | 0 | 0 | 0 | 0 | 0 | 0 | 0 | 0 | 1100150.7655 | 23001485.208 | 0 | 0 | 4837666.1155 | 0 | 0 | 0 | 0 | 0 | 0 | 0 | 0 | 0 | 0 | 105021.8233 | 0 | 0 | 0 | 0 | 0 | 0 | 293637.1802 | 0
2016-08-13 23:00 | 782999.4217 | 99235.1405 | 0 | 0 | 0 | 0 | 628592 | 0 | 0 | 0 | 0 | 0 | 0 | 0 | 0 | 0 | 1100150.7655 | 23001485.208 | 0 | 0 | 5088772.2521 | 0 | 0 | 0 | 0 | 0 | 0 | 0 | 0 | 0 | 0 | 0 | 0 | 0 | 0 | 0 | 0 | 0 | 253642.5622 | 0
2016-08-14 | 509897.1608 | 82044.8454 | 0 | 0 | 0 | 0 | 615613 | 0 | 0 | 0 | 0 | 0 | 0 | 0 | 0 | 0 | 1100150.7655 | 22862300.9394 | 0 | 0 | 5145257.5752 | 0 | 0 | 0 | 0 | 0 | 0 | 0 | 0 | 0 | 0 | 0 | 0 | 139184.2686 | 0 | 0 | 0 | 0 | 57055.8819 | 0
2016-08-14 01:00 | 79458.0327 | 82793.9963 | 0 | 0 | 0 | 0 | 598889 | 0 | 0 | 0 | 0 | 0 | 0 | 0 | 0 | 0 | 923478.494 | 22723116.6708 | 0 | 0 | 4853772.5289 | 0 | 0 | 0 | 0 | 0 | 0 | 0 | 0 | 0 | 0 | -198508.1703 | 0 | 139184.2686 | 0 | 0 | 0 | 0 | 0 | 291485.0463
2016-08-14 02:00 | 2863.4379 | 92287.7083 | 0 | 0 | 0 | 0 | 570370 | 0 | 0 | 0 | 0 | 0 | 0 | 0 | 0 | 0 | 763555.8754 | 22583932.4021 | 0 | 0 | 4455988.0057 | 0 | 0 | 0 | 0 | 0 | 0 | 0 | 0 | 0 | 0 | -179688.3355 | 0 | 139184.2686 | 0 | 0 | 0 | 0 | 0 | 397784.5233
2016-08-14 03:00 | 403.4305 | 102385.8036 | 0 | 0 | 0 | 0 | 539040 | 0 | 0 | 0 | 0 | 0 | 0 | 0 | 0 | 0 | 638314.8551 | 22444748.1335 | 0 | 0 | 4058203.4824 | 0 | 0 | 0 | 0 | 0 | 0 | 0 | 0 | 0 | 0 | -140720.2476 | 0 | 139184.2686 | 0 | 0 | 0 | 0 | 0 | 397784.5233
2016-08-14 04:00 | 11.1958 | 108157.9301 | 0 | 0 | 0 | 0 | 506573 | 0 | 0 | 0 | 0 | 0 | 0 | 0 | 0 | 0 | 546757.5685 | 22305563.8649 | 0 | 0 | 3660418.9592 | 0 | 0 | 0 | 0 | 0 | 0 | 0 | 0 | 0 | 0 | -102873.3557 | 0 | 139184.2686 | 0 | 0 | 0 | 0 | 0 | 397784.5233
2016-08-14 05:00 | 0 | 113456.7345 | 0 | 0 | 0 | 0 | 479368 | 0 | 0 | 0 | 0 | 0 | 0 | 0 | 0 | 0 | 484118.7035 | 22166379.5962 | 0 | 0 | 3262634.4359 | 0 | 0 | 0 | 0 | 0 | 0 | 0 | 0 | 0 | 0 | -70380.7471 | 0 | 139184.2686 | 0 | 0 | 0 | 0 | 0 | 397784.5233
2016-08-14 06:00 | 0 | 114094.842 | 0 | 0 | 0 | 0 | 454836 | 0 | 0 | 0 | 0 | 0 | 0 | 0 | 0 | 0 | 443881.2343 | 22027195.3276 | 0 | 0 | 2864849.9127 | 0 | 0 | 0 | 0 | 0 | 0 | 0 | 0 | 0 | 0 | -45210.6396 | 0 | 139184.2686 | 0 | 0 | 0 | 0 | 0 | 397784.5233
2016-08-14 07:00 | 0 | 111919.3903 | 0 | 0 | 0 | 0 | 436168 | 0 | 0 | 0 | 0 | 0 | 0 | 0 | 0 | 0 | 418322.133 | 21888011.059 | 0 | 0 | 2467065.3894 | 0 | 0 | 0 | 0 | 0 | 0 | 0 | 0 | 0 | 0 | -28718.0913 | 0 | 139184.2686 | 0 | 0 | 0 | 0 | 0 | 397784.5233
2016-08-14 08:00 | 0 | 106462.394 | 0 | 0 | 0 | 0 | 423088 | 0 | 0 | 0 | 0 | 0 | 0 | 0 | 0 | 0 | 241649.8615 | 21748826.7904 | 0 | 0 | 2397823.6118 | 0 | 0 | 0 | 0 | 0 | 0 | 0 | 0 | 0 | 0 | -198508.1703 | 0 | 139184.2686 | 0 | 0 | 0 | 0 | 0 | 69241.7776
2016-08-14 09:00 | 0 | 115048.2769 | 0 | 0 | 0 | 0 | 416755 | 0 | 0 | 0 | 0 | 0 | 0 | 0 | 0 | 0 | 236153.0393 | 21609642.5217 | 0 | 0 | 2000039.0886 | 0 | 0 | 0 | 0 | 0 | 0 | 0 | 0 | 0 | 0 | -6176.2047 | 0 | 139184.2686 | 0 | 0 | 0 | 0 | 0 | 397784.5233
2016-08-14 10:00 | 0 | 102669.9873 | 0 | 0 | 0 | 0 | 413239 | 0 | 0 | 0 | 0 | 0 | 0 | 0 | 0 | 0 | 222768.7793 | 21470458.2531 | 0 | 0 | 1602254.5653 | 0 | 0 | 0 | 0 | 0 | 0 | 0 | 0 | 0 | 0 | -15038.4944 | 0 | 139184.2686 | 0 | 0 | 0 | 0 | 0 | 397784.5233
2016-08-14 11:00 | 0 | 96742.9169 | 0 | 0 | 0 | 0 | 417707 | 0 | 0 | 0 | 0 | 0 | 0 | 0 | 0 | 0 | 200132.9067 | 21331273.9845 | 0 | 0 | 1204470.0421 | 0 | 0 | 0 | 0 | 0 | 0 | 0 | 0 | 0 | 0 | -25433.5647 | 0 | 139184.2686 | 0 | 0 | 0 | 0 | 0 | 397784.5233
2016-08-14 12:00 | 15883.342 | 87067.8592 | 0 | 0 | 0 | 0 | 437681 | 0 | 0 | 0 | 0 | 0 | 0 | 0 | 0 | 0 | 23460.6351 | 21192089.7158 | 0 | 0 | 1101701.9815 | 0 | 0 | 0 | 0 | 0 | 0 | 0 | 0 | 0 | 0 | -198508.1703 | 0 | 139184.2686 | 0 | 0 | 0 | 0 | 0 | 102768.0606
2016-08-14 13:00 | 280695.8524 | 54794.5819 | 0 | 0 | 0 | 0 | 467631 | 0 | 0 | 0 | 0 | 0 | 0 | 0 | 0 | 0 | 0 | 21052905.4472 | 0 | 0 | 1055306.7488 | 0 | 0 | 0 | 0 | 0 | 0 | 0 | 0 | 0 | 0 | -26360.2642 | 0 | 139184.2686 | 0 | 0 | 0 | 0 | 0 | 46395.2327
2016-08-14 14:00 | 658276.8384 | 45313.7462 | 0 | 0 | 0 | 0 | 499596 | 0 | 0 | 0 | 0 | 0 | 0 | 0 | 0 | 0 | 0 | 20913721.1786 | 0 | 0 | 1337180.9946 | 0 | 0 | 0 | 0 | 0 | 0 | 0 | 0 | 0 | 0 | 0 | 0 | 139184.2686 | 0 | 0 | 0 | 0 | 284721.4605 | 0
2016-08-14 15:00 | 854625.5494 | 50782.1257 | 0 | 0 | 0 | 0 | 530843 | 0 | 0 | 0 | 0 | 0 | 0 | 0 | 0 | 0 | 72025.4705 | 20913721.1786 | 0 | 0 | 1627881.803 | 0 | 0 | 0 | 0 | 0 | 0 | 0 | 0 | 0 | 0 | 80927.4949 | 0 | 0 | 0 | 0 | 0 | 0 | 293637.1802 | 0
2016-08-14 16:00 | 929291.1433 | 62789.7548 | 0 | 0 | 0 | 0 | 558890 | 0 | 0 | 0 | 0 | 0 | 0 | 0 | 0 | 0 | 196228.2794 | 20913721.1786 | 0 | 0 | 1918582.6114 | 0 | 0 | 0 | 0 | 0 | 0 | 0 | 0 | 0 | 0 | 139553.7179 | 0 | 0 | 0 | 0 | 0 | 0 | 293637.1802 | 0
2016-08-14 17:00 | 968888.396 | 77294.5804 | 0 | 0 | 0 | 0 | 580961 | 0 | 0 | 0 | 0 | 0 | 0 | 0 | 0 | 0 | 348938.748 | 20913721.1786 | 0 | 0 | 2209283.4198 | 0 | 0 | 0 | 0 | 0 | 0 | 0 | 0 | 0 | 0 | 171584.7962 | 0 | 0 | 0 | 0 | 0 | 0 | 293637.1802 | 0
2016-08-14 18:00 | 971700.6028 | 90153.4283 | 0 | 0 | 0 | 0 | 597919 | 0 | 0 | 0 | 0 | 0 | 0 | 0 | 0 | 0 | 500503.8353 | 20913721.1786 | 0 | 0 | 2499984.2282 | 0 | 0 | 0 | 0 | 0 | 0 | 0 | 0 | 0 | 0 | 170297.8509 | 0 | 0 | 0 | 0 | 0 | 0 | 293637.1802 | 0
2016-08-14 19:00 | 982446.0007 | 94712.2451 | 0 | 0 | 0 | 0 | 610934 | 0 | 0 | 0 | 0 | 0 | 0 | 0 | 0 | 0 | 654106.3238 | 20913721.1786 | 0 | 0 | 2790685.0365 | 0 | 0 | 0 | 0 | 0 | 0 | 0 | 0 | 0 | 0 | 172587.0657 | 0 | 0 | 0 | 0 | 0 | 0 | 293637.1802 | 0
2016-08-14 20:00 | 989415.6626 | 98315.9392 | 0 | 0 | 0 | 0 | 620918 | 0 | 0 | 0 | 0 | 0 | 0 | 0 | 0 | 0 | 808233.339 | 20913721.1786 | 0 | 0 | 3081385.8449 | 0 | 0 | 0 | 0 | 0 | 0 | 0 | 0 | 0 | 0 | 173176.4216 | 0 | 0 | 0 | 0 | 0 | 0 | 293637.1802 | 0
2016-08-14 21:00 | 984289.5153 | 126064.9051 | 0 | 0 | 0 | 0 | 627236 | 0 | 0 | 0 | 0 | 0 | 0 | 0 | 0 | 0 | 976871.6427 | 20913721.1786 | 0 | 0 | 3372086.6533 | 0 | 0 | 0 | 0 | 0 | 0 | 0 | 0 | 0 | 0 | 189481.2401 | 0 | 0 | 0 | 0 | 0 | 0 | 293637.1802 | 0
2016-08-14 22:00 | 922948.0832 | 132518.6323 | 0 | 0 | 0 | 0 | 625583 | 0 | 0 | 0 | 0 | 0 | 0 | 0 | 0 | 0 | 1098131.0591 | 20913721.1786 | 0 | 0 | 3662787.4617 | 0 | 0 | 0 | 0 | 0 | 0 | 0 | 0 | 0 | 0 | 136246.5353 | 0 | 0 | 0 | 0 | 0 | 0 | 293637.1802 | 0
2016-08-14 23:00 | 773025.0138 | 139197.4995 | 0 | 0 | 0 | 0 | 616316 | 0 | 0 | 0 | 0 | 0 | 0 | 0 | 0 | 0 | 1100150.7655 | 20913721.1786 | 0 | 0 | 3953488.2701 | 0 | 0 | 0 | 0 | 0 | 0 | 0 | 0 | 0 | 0 | 2269.333 | 0 | 0 | 0 | 0 | 0 | 0 | 293637.1802 | 0
2016-08-15 | 525434.2866 | 165702.2959 | 0 | 0 | 0 | 0 | 607623 | 0 | 0 | 0 | 0 | 0 | 0 | 0 | 0 | 0 | 1100150.7655 | 20774536.9099 | 0 | 0 | 4116086.3238 | 0 | 0 | 0 | 0 | 0 | 0 | 0 | 0 | 0 | 0 | 0 | 0 | 139184.2686 | 0 | 0 | 0 | 0 | 164240.4583 | 0
2016-08-15 01:00 | 73011.2112 | 201907.5693 | 0 | 0 | 0 | 0 | 594043 | 0 | 0 | 0 | 0 | 0 | 0 | 0 | 0 | 0 | 923478.494 | 20635352.6413 | 0 | 0 | 4042217.4841 | 0 | 0 | 0 | 0 | 0 | 0 | 0 | 0 | 0 | 0 | -198508.1703 | 0 | 139184.2686 | 0 | 0 | 0 | 0 | 0 | 73868.8397
2016-08-15 02:00 | 2517.6497 | 225025.9782 | 0 | 0 | 0 | 0 | 565864 | 0 | 0 | 0 | 0 | 0 | 0 | 0 | 0 | 0 | 885395.5241 | 20496168.3727 | 0 | 0 | 3644432.9608 | 0 | 0 | 0 | 0 | 0 | 0 | 0 | 0 | 0 | 0 | -42789.8537 | 0 | 139184.2686 | 0 | 0 | 0 | 0 | 0 | 397784.5233
2016-08-15 03:00 | 403.9373 | 232547.6584 | 0 | 0 | 0 | 0 | 531803 | 0 | 0 | 0 | 0 | 0 | 0 | 0 | 0 | 0 | 882439.9357 | 20356984.104 | 0 | 0 | 3246648.4375 | 0 | 0 | 0 | 0 | 0 | 0 | 0 | 0 | 0 | 0 | -3320.8859 | 0 | 139184.2686 | 0 | 0 | 0 | 0 | 0 | 397784.5233
2016-08-15 04:00 | 10.9839 | 220203.1426 | 0 | 0 | 0 | 0 | 498640 | 0 | 0 | 0 | 0 | 0 | 0 | 0 | 0 | 0 | 706487.8277 | 20217799.8354 | 0 | 0 | 3246648.4375 | 0 | 0 | 0 | 0 | 0 | 0 | 0 | 0 | 0 | 0 | -197698.9977 | 0 | 139184.2686 | 0 | 0 | 0 | 0 | 0 | 0
2016-08-15 05:00 | 0 | 203235.9204 | 0 | 0 | 0 | 0 | 471763 | 0 | 0 | 0 | 0 | 0 | 0 | 0 | 0 | 0 | 730520.8882 | 20078615.5668 | 0 | 0 | 2848863.9143 | 0 | 0 | 0 | 0 | 0 | 0 | 0 | 0 | 0 | 0 | 27003.4387 | 0 | 139184.2686 | 0 | 0 | 0 | 0 | 0 | 397784.5233
2016-08-15 06:00 | 0 | 182186.3797 | 0 | 0 | 0 | 0 | 448691 | 0 | 0 | 0 | 0 | 0 | 0 | 0 | 0 | 0 | 565178.6956 | 19939431.2981 | 0 | 0 | 2848863.9143 | 0 | 0 | 0 | 0 | 0 | 0 | 0 | 0 | 0 | 0 | -185777.7445 | 0 | 139184.2686 | 0 | 0 | 0 | 0 | 0 | 0
2016-08-15 07:00 | 0 | 162603.4491 | 0 | 0 | 0 | 0 | 433241 | 0 | 0 | 0 | 0 | 0 | 0 | 0 | 0 | 0 | 587333.4366 | 19800247.0295 | 0 | 0 | 2451079.391 | 0 | 0 | 0 | 0 | 0 | 0 | 0 | 0 | 0 | 0 | 24892.9675 | 0 | 139184.2686 | 0 | 0 | 0 | 0 | 0 | 397784.5233
2016-08-15 08:00 | 0 | 148613.3372 | 0 | 0 | 0 | 0 | 426487 | 0 | 0 | 0 | 0 | 0 | 0 | 0 | 0 | 0 | 603048.0381 | 19661062.7609 | 0 | 0 | 2053294.8678 | 0 | 0 | 0 | 0 | 0 | 0 | 0 | 0 | 0 | 0 | 17656.8556 | 0 | 139184.2686 | 0 | 0 | 0 | 0 | 0 | 397784.5233
2016-08-15 09:00 | 0 | 136843.1563 | 0 | 0 | 0 | 0 | 430827 | 0 | 0 | 0 | 0 | 0 | 0 | 0 | 0 | 0 | 426375.7666 | 19521878.4923 | 0 | 0 | 2025982.2796 | 0 | 0 | 0 | 0 | 0 | 0 | 0 | 0 | 0 | 0 | -198508.1703 | 0 | 139184.2686 | 0 | 0 | 0 | 0 | 0 | 27312.5882
2016-08-15 10:00 | 0 | 126454.634 | 0 | 0 | 0 | 0 | 448712 | 0 | 0 | 0 | 0 | 0 | 0 | 0 | 0 | 0 | 402588.8722 | 19382694.2236 | 0 | 0 | 1628197.7564 | 0 | 0 | 0 | 0 | 0 | 0 | 0 | 0 | 0 | 0 | -26726.8476 | 0 | 139184.2686 | 0 | 0 | 0 | 0 | 0 | 397784.5233
2016-08-15 11:00 | 0 | 117415.4148 | 0 | 0 | 0 | 0 | 470395 | 0 | 0 | 0 | 0 | 0 | 0 | 0 | 0 | 0 | 225916.6007 | 19243509.955 | 0 | 0 | 1491633.7951 | 0 | 0 | 0 | 0 | 0 | 0 | 0 | 0 | 0 | 0 | -198508.1703 | 0 | 139184.2686 | 0 | 0 | 0 | 0 | 0 | 136563.9613
2016-08-15 12:00 | 22915.3104 | 105824.8742 | 0 | 0 | 0 | 0 | 491924 | 0 | 0 | 0 | 0 | 0 | 0 | 0 | 0 | 0 | 49244.3291 | 19104325.6864 | 0 | 0 | 1336173.1112 | 0 | 0 | 0 | 0 | 0 | 0 | 0 | 0 | 0 | 0 | -198508.1703 | 0 | 139184.2686 | 0 | 0 | 0 | 0 | 0 | 155460.6839
2016-08-15 13:00 | 306252.5108 | 66350.8698 | 0 | 0 | 0 | 0 | 518273 | 0 | 0 | 0 | 0 | 0 | 0 | 0 | 0 | 0 | 0 | 18965141.4177 | 0 | 0 | 1318373.0431 | 0 | 0 | 0 | 0 | 0 | 0 | 0 | 0 | 0 | 0 | -55330.7069 | 0 | 139184.2686 | 0 | 0 | 0 | 0 | 0 | 17800.068
2016-08-15 14:00 | 678469.4832 | 55124.8396 | 0 | 0 | 0 | 0 | 549237 | 0 | 0 | 0 | 0 | 0 | 0 | 0 | 0 | 0 | 0 | 18965141.4177 | 0 | 0 | 1500886.7926 | 0 | 0 | 0 | 0 | 0 | 0 | 0 | 0 | 0 | 0 | 0 | 0 | 0 | 0 | 0 | 0 | 0 | 184357.3227 | 0
2016-08-15 15:00 | 876126.6635 | 56950.5361 | 0 | 0 | 0 | 0 | 578771 | 0 | 0 | 0 | 0 | 0 | 0 | 0 | 0 | 0 | 125842.3467 | 18825957.1491 | 0 | 0 | 1791587.601 | 0 | 0 | 0 | 0 | 0 | 0 | 0 | 0 | 0 | 0 | 141395.8952 | 0 | 139184.2686 | 0 | 0 | 0 | 0 | 293637.1802 | 0
2016-08-15 16:00 | 954480.4615 | 61295.4502 | 0 | 0 | 0 | 0 | 603983 | 0 | 0 | 0 | 0 | 0 | 0 | 0 | 0 | 0 | 231000.9478 | 18825957.1491 | 0 | 0 | 2082288.4094 | 0 | 0 | 0 | 0 | 0 | 0 | 0 | 0 | 0 | 0 | 118155.7315 | 0 | 0 | 0 | 0 | 0 | 0 | 293637.1802 | 0
2016-08-15 17:00 | 982637.1326 | 68244.6119 | 0 | 0 | 0 | 0 | 625189 | 0 | 0 | 0 | 0 | 0 | 0 | 0 | 0 | 0 | 407673.2193 | 18825957.1491 | 0 | 0 | 2307201.1379 | 0 | 0 | 0 | 0 | 0 | 0 | 0 | 0 | 0 | 0 | 198508.1703 | 0 | 0 | 0 | 0 | 0 | 0 | 227184.5742 | 0
2016-08-15 18:00 | 989782.9192 | 72079.4076 | 0 | 0 | 0 | 0 | 639774 | 0 | 0 | 0 | 0 | 0 | 0 | 0 | 0 | 0 | 521994.7398 | 18825957.1491 | 0 | 0 | 2597901.9462 | 0 | 0 | 0 | 0 | 0 | 0 | 0 | 0 | 0 | 0 | 128451.1466 | 0 | 0 | 0 | 0 | 0 | 0 | 293637.1802 | 0
2016-08-15 19:00 | 1007249.951 | 71673.3733 | 0 | 0 | 0 | 0 | 650054 | 0 | 0 | 0 | 0 | 0 | 0 | 0 | 0 | 0 | 642351.348 | 18825957.1491 | 0 | 0 | 2888602.7546 | 0 | 0 | 0 | 0 | 0 | 0 | 0 | 0 | 0 | 0 | 135232.1441 | 0 | 0 | 0 | 0 | 0 | 0 | 293637.1802 | 0
2016-08-15 20:00 | 1026659.7288 | 73262.5407 | 0 | 0 | 0 | 0 | 657927 | 0 | 0 | 0 | 0 | 0 | 0 | 0 | 0 | 0 | 819023.6196 | 18739491.4922 | 0 | 0 | 3179303.563 | 0 | 0 | 0 | 0 | 0 | 0 | 0 | 0 | 0 | 0 | 198508.1703 | 0 | 86465.6569 | 0 | 0 | 0 | 0 | 293637.1802 | 0
2016-08-15 21:00 | 1013709.1628 | 71485.3944 | 0 | 0 | 0 | 0 | 659978 | 0 | 0 | 0 | 0 | 0 | 0 | 0 | 0 | 0 | 936129.2651 | 18739491.4922 | 0 | 0 | 3470004.3714 | 0 | 0 | 0 | 0 | 0 | 0 | 0 | 0 | 0 | 0 | 131579.377 | 0 | 0 | 0 | 0 | 0 | 0 | 293637.1802 | 0
2016-08-15 22:00 | 944911.6063 | 80409.6405 | 0 | 0 | 0 | 0 | 653805 | 0 | 0 | 0 | 0 | 0 | 0 | 0 | 0 | 0 | 1005441.6344 | 18739491.4922 | 0 | 0 | 3760705.1798 | 0 | 0 | 0 | 0 | 0 | 0 | 0 | 0 | 0 | 0 | 77879.0666 | 0 | 0 | 0 | 0 | 0 | 0 | 293637.1802 | 0
2016-08-15 23:00 | 782375.0555 | 88499.9801 | 0 | 0 | 0 | 0 | 641039 | 0 | 0 | 0 | 0 | 0 | 0 | 0 | 0 | 0 | 1100150.7655 | 18600307.2235 | 0 | 0 | 3962811.8556 | 0 | 0 | 0 | 0 | 0 | 0 | 0 | 0 | 0 | 0 | 106414.7541 | 0 | 139184.2686 | 0 | 0 | 0 | 0 | 204148.1574 | 0
2016-08-16 | 479267.0004 | 113984.0722 | 0 | 0 | 0 | 0 | 631686 | 0 | 0 | 0 | 0 | 0 | 0 | 0 | 0 | 0 | 1100150.7655 | 18534040.1074 | 0 | 0 | 3962811.8556 | 0 | 0 | 0 | 0 | 0 | 0 | 0 | 0 | 0 | 0 | 0 | 0 | 66267.1161 | 0 | 0 | 0 | 0 | 0 | 0
2016-08-16 01:00 | 71949.1153 | 160031.5034 | 0 | 0 | 0 | 0 | 615028 | 0 | 0 | 0 | 0 | 0 | 0 | 0 | 0 | 0 | 923478.494 | 18394855.8387 | 0 | 0 | 3770566.7903 | 0 | 0 | 0 | 0 | 0 | 0 | 0 | 0 | 0 | 0 | -198508.1703 | 0 | 139184.2686 | 0 | 0 | 0 | 0 | 0 | 192245.0653
2016-08-16 02:00 | 2416.1764 | 197399.606 | 0 | 0 | 0 | 0 | 582698 | 0 | 0 | 0 | 0 | 0 | 0 | 0 | 0 | 0 | 845735.4816 | 18255671.5701 | 0 | 0 | 3372782.267 | 0 | 0 | 0 | 0 | 0 | 0 | 0 | 0 | 0 | 0 | -87351.6993 | 0 | 139184.2686 | 0 | 0 | 0 | 0 | 0 | 397784.5233
2016-08-16 03:00 | 399.5698 | 214542.351 | 0 | 0 | 0 | 0 | 545197 | 0 | 0 | 0 | 0 | 0 | 0 | 0 | 0 | 0 | 814830.6224 | 18116487.3015 | 0 | 0 | 2974997.7438 | 0 | 0 | 0 | 0 | 0 | 0 | 0 | 0 | 0 | 0 | -34724.5609 | 0 | 139184.2686 | 0 | 0 | 0 | 0 | 0 | 397784.5233
2016-08-16 04:00 | 10.6375 | 215979.7247 | 0 | 0 | 0 | 0 | 509549 | 0 | 0 | 0 | 0 | 0 | 0 | 0 | 0 | 0 | 816585.5961 | 17977303.0329 | 0 | 0 | 2577213.2205 | 0 | 0 | 0 | 0 | 0 | 0 | 0 | 0 | 0 | 0 | 1971.8806 | 0 | 139184.2686 | 0 | 0 | 0 | 0 | 0 | 397784.5233
2016-08-16 05:00 | 0 | 206837.198 | 0 | 0 | 0 | 0 | 478492 | 0 | 0 | 0 | 0 | 0 | 0 | 0 | 0 | 0 | 646659.7418 | 17838118.7642 | 0 | 0 | 2577213.2205 | 0 | 0 | 0 | 0 | 0 | 0 | 0 | 0 | 0 | 0 | -190927.9262 | 0 | 139184.2686 | 0 | 0 | 0 | 0 | 0 | 0
2016-08-16 06:00 | 0 | 190164.6837 | 0 | 0 | 0 | 0 | 454127 | 0 | 0 | 0 | 0 | 0 | 0 | 0 | 0 | 0 | 674755.4417 | 17698934.4956 | 0 | 0 | 2179428.6973 | 0 | 0 | 0 | 0 | 0 | 0 | 0 | 0 | 0 | 0 | 31568.2021 | 0 | 139184.2686 | 0 | 0 | 0 | 0 | 0 | 397784.5233
2016-08-16 07:00 | 0 | 174764.5049 | 0 | 0 | 0 | 0 | 437248 | 0 | 0 | 0 | 0 | 0 | 0 | 0 | 0 | 0 | 512992.0506 | 17559750.227 | 0 | 0 | 2179428.6973 | 0 | 0 | 0 | 0 | 0 | 0 | 0 | 0 | 0 | 0 | -181756.6193 | 0 | 139184.2686 | 0 | 0 | 0 | 0 | 0 | 0
2016-08-16 08:00 | 0 | 156169.506 | 0 | 0 | 0 | 0 | 429944 | 0 | 0 | 0 | 0 | 0 | 0 | 0 | 0 | 0 | 532354.9123 | 17420565.9583 | 0 | 0 | 1781644.174 | 0 | 0 | 0 | 0 | 0 | 0 | 0 | 0 | 0 | 0 | 21756.0244 | 0 | 139184.2686 | 0 | 0 | 0 | 0 | 0 | 397784.5233
2016-08-16 09:00 | 0 | 128335.3768 | 0 | 0 | 0 | 0 | 434927 | 0 | 0 | 0 | 0 | 0 | 0 | 0 | 0 | 0 | 522510.5289 | 17281381.6897 | 0 | 0 | 1383859.6508 | 0 | 0 | 0 | 0 | 0 | 0 | 0 | 0 | 0 | 0 | -11061.1049 | 0 | 139184.2686 | 0 | 0 | 0 | 0 | 0 | 397784.5233
2016-08-16 10:00 | 0 | 123061.0774 | 0 | 0 | 0 | 0 | 453229 | 0 | 0 | 0 | 0 | 0 | 0 | 0 | 0 | 0 | 345838.2574 | 17142197.4211 | 0 | 0 | 1289539.509 | 0 | 0 | 0 | 0 | 0 | 0 | 0 | 0 | 0 | 0 | -198508.1703 | 0 | 139184.2686 | 0 | 0 | 0 | 0 | 0 | 94320.1418
2016-08-16 11:00 | 0 | 115552.2131 | 0 | 0 | 0 | 0 | 473966 | 0 | 0 | 0 | 0 | 0 | 0 | 0 | 0 | 0 | 169165.9859 | 17003013.1524 | 0 | 0 | 1142912.2111 | 0 | 0 | 0 | 0 | 0 | 0 | 0 | 0 | 0 | 0 | -198508.1703 | 0 | 139184.2686 | 0 | 0 | 0 | 0 | 0 | 146627.2979
2016-08-16 12:00 | 21282.4585 | 99450.9423 | 0 | 0 | 0 | 0 | 495516 | 0 | 0 | 0 | 0 | 0 | 0 | 0 | 0 | 0 | 61104.2755 | 16863828.8838 | 0 | 0 | 823212.079 | 0 | 0 | 0 | 0 | 0 | 0 | 0 | 0 | 0 | 0 | -121417.6521 | 0 | 139184.2686 | 0 | 0 | 0 | 0 | 0 | 319700.1321
2016-08-16 13:00 | 309743.6077 | 61951.0272 | 0 | 0 | 0 | 0 | 521078 | 0 | 0 | 0 | 0 | 0 | 0 | 0 | 0 | 0 | 0 | 16724644.6152 | 0 | 0 | 823212.079 | 0 | 0 | 0 | 0 | 0 | 0 | 0 | 0 | 0 | 0 | -68656.4893 | 0 | 139184.2686 | 0 | 0 | 0 | 0 | 0 | 0
2016-08-16 14:00 | 698968.3314 | 47829.6114 | 0 | 0 | 0 | 0 | 551975 | 0 | 0 | 0 | 0 | 0 | 0 | 0 | 0 | 0 | 0 | 16585460.3465 | 0 | 0 | 1096006.3994 | 0 | 0 | 0 | 0 | 0 | 0 | 0 | 0 | 0 | 0 | 0 | 0 | 139184.2686 | 0 | 0 | 0 | 0 | 275549.8186 | 0
2016-08-16 15:00 | 897933.4974 | 44224.5397 | 0 | 0 | 0 | 0 | 581844 | 0 | 0 | 0 | 0 | 0 | 0 | 0 | 0 | 0 | 59342.4027 | 16585460.3465 | 0 | 0 | 1386707.2078 | 0 | 0 | 0 | 0 | 0 | 0 | 0 | 0 | 0 | 0 | 66676.8569 | 0 | 0 | 0 | 0 | 0 | 0 | 293637.1802 | 0
2016-08-16 16:00 | 965127.3446 | 43364.2524 | 0 | 0 | 0 | 0 | 607904 | 0 | 0 | 0 | 0 | 0 | 0 | 0 | 0 | 0 | 212130.9932 | 16473870.4208 | 0 | 0 | 1677408.0162 | 0 | 0 | 0 | 0 | 0 | 0 | 0 | 0 | 0 | 0 | 171672.5737 | 0 | 111589.9258 | 0 | 0 | 0 | 0 | 293637.1802 | 0
2016-08-16 17:00 | 990933.2011 | 46596.9796 | 0 | 0 | 0 | 0 | 629406 | 0 | 0 | 0 | 0 | 0 | 0 | 0 | 0 | 0 | 388803.2648 | 16473870.4208 | 0 | 0 | 1884927.8665 | 0 | 0 | 0 | 0 | 0 | 0 | 0 | 0 | 0 | 0 | 198508.1703 | 0 | 0 | 0 | 0 | 0 | 0 | 209616.0104 | 0
2016-08-16 18:00 | 996824.2781 | 50032.2403 | 0 | 0 | 0 | 0 | 645681 | 0 | 0 | 0 | 0 | 0 | 0 | 0 | 0 | 0 | 556359.3053 | 16334686.1521 | 0 | 0 | 2175628.6749 | 0 | 0 | 0 | 0 | 0 | 0 | 0 | 0 | 0 | 0 | 188265.214 | 0 | 139184.2686 | 0 | 0 | 0 | 0 | 293637.1802 | 0
2016-08-16 19:00 | 998642.4528 | 52554.5229 | 0 | 0 | 0 | 0 | 655792 | 0 | 0 | 0 | 0 | 0 | 0 | 0 | 0 | 0 | 646932.6433 | 16334686.1521 | 0 | 0 | 2466329.4833 | 0 | 0 | 0 | 0 | 0 | 0 | 0 | 0 | 0 | 0 | 101767.7955 | 0 | 0 | 0 | 0 | 0 | 0 | 293637.1802 | 0
2016-08-16 20:00 | 1019935.7827 | 53777.5807 | 0 | 0 | 0 | 0 | 662781 | 0 | 0 | 0 | 0 | 0 | 0 | 0 | 0 | 0 | 751325.3563 | 16334686.1521 | 0 | 0 | 2757030.2917 | 0 | 0 | 0 | 0 | 0 | 0 | 0 | 0 | 0 | 0 | 117295.1832 | 0 | 0 | 0 | 0 | 0 | 0 | 293637.1802 | 0
2016-08-16 21:00 | 988427.4825 | 48693.6298 | 0 | 0 | 0 | 0 | 666103 | 0 | 0 | 0 | 0 | 0 | 0 | 0 | 0 | 0 | 820194.386 | 16334686.1521 | 0 | 0 | 3047731.1001 | 0 | 0 | 0 | 0 | 0 | 0 | 0 | 0 | 0 | 0 | 77380.9322 | 0 | 0 | 0 | 0 | 0 | 0 | 293637.1802 | 0
2016-08-16 22:00 | 922650.867 | 55964.956 | 0 | 0 | 0 | 0 | 660448 | 0 | 0 | 0 | 0 | 0 | 0 | 0 | 0 | 0 | 996866.6575 | 16195501.8835 | 0 | 0 | 3246113.7634 | 0 | 0 | 0 | 0 | 0 | 0 | 0 | 0 | 0 | 0 | 198508.1703 | 0 | 139184.2686 | 0 | 0 | 0 | 0 | 200386.5286 | 0
2016-08-16 23:00 | 767204.5441 | 63176.3334 | 0 | 0 | 0 | 0 | 649221 | 0 | 0 | 0 | 0 | 0 | 0 | 0 | 0 | 0 | 1100150.7655 | 16195501.8835 | 0 | 0 | 3310572.9781 | 0 | 0 | 0 | 0 | 0 | 0 | 0 | 0 | 0 | 0 | 116049.5595 | 0 | 0 | 0 | 0 | 0 | 0 | 65110.3179 | 0
2016-08-17 | 479377.6725 | 90416.1656 | 0 | 0 | 0 | 0 | 639748 | 0 | 0 | 0 | 0 | 0 | 0 | 0 | 0 | 0 | 1100150.7655 | 16074891.2595 | 0 | 0 | 3310572.9781 | 0 | 0 | 0 | 0 | 0 | 0 | 0 | 0 | 0 | 0 | 0 | 0 | 120610.624 | 0 | 0 | 0 | 0 | 0 | 0
2016-08-17 01:00 | 66346.2554 | 141054.8326 | 0 | 0 | 0 | 0 | 622478 | 0 | 0 | 0 | 0 | 0 | 0 | 0 | 0 | 0 | 923478.494 | 15935706.9909 | 0 | 0 | 3059013.9671 | 0 | 0 | 0 | 0 | 0 | 0 | 0 | 0 | 0 | 0 | -198508.1703 | 0 | 139184.2686 | 0 | 0 | 0 | 0 | 0 | 251559.011
2016-08-17 02:00 | 2184.7785 | 193044.5165 | 0 | 0 | 0 | 0 | 589902 | 0 | 0 | 0 | 0 | 0 | 0 | 0 | 0 | 0 | 835241.9478 | 15796522.7223 | 0 | 0 | 2661229.4439 | 0 | 0 | 0 | 0 | 0 | 0 | 0 | 0 | 0 | 0 | -99142.1867 | 0 | 139184.2686 | 0 | 0 | 0 | 0 | 0 | 397784.5233
2016-08-17 03:00 | 351.8623 | 219588.7541 | 0 | 0 | 0 | 0 | 551696 | 0 | 0 | 0 | 0 | 0 | 0 | 0 | 0 | 0 | 803001.8178 | 15657338.4536 | 0 | 0 | 2263444.9206 | 0 | 0 | 0 | 0 | 0 | 0 | 0 | 0 | 0 | 0 | -36224.8652 | 0 | 139184.2686 | 0 | 0 | 0 | 0 | 0 | 397784.5233
2016-08-17 04:00 | 10.2599 | 224331.7292 | 0 | 0 | 0 | 0 | 516398 | 0 | 0 | 0 | 0 | 0 | 0 | 0 | 0 | 0 | 626329.5463 | 15518154.185 | 0 | 0 | 2239702.3932 | 0 | 0 | 0 | 0 | 0 | 0 | 0 | 0 | 0 | 0 | -198508.1703 | 0 | 139184.2686 | 0 | 0 | 0 | 0 | 0 | 23742.5274
2016-08-17 05:00 | 0 | 214253.8709 | 0 | 0 | 0 | 0 | 486058 | 0 | 0 | 0 | 0 | 0 | 0 | 0 | 0 | 0 | 647446.0327 | 15378969.9164 | 0 | 0 | 1841917.87 | 0 | 0 | 0 | 0 | 0 | 0 | 0 | 0 | 0 | 0 | 23726.3892 | 0 | 139184.2686 | 0 | 0 | 0 | 0 | 0 | 397784.5233
2016-08-17 06:00 | 0 | 195835.6111 | 0 | 0 | 0 | 0 | 460748 | 0 | 0 | 0 | 0 | 0 | 0 | 0 | 0 | 0 | 674696.1679 | 15239785.6477 | 0 | 0 | 1444133.3467 | 0 | 0 | 0 | 0 | 0 | 0 | 0 | 0 | 0 | 0 | 30618.1295 | 0 | 139184.2686 | 0 | 0 | 0 | 0 | 0 | 397784.5233
2016-08-17 07:00 | 0 | 172711.8817 | 0 | 0 | 0 | 0 | 442708 | 0 | 0 | 0 | 0 | 0 | 0 | 0 | 0 | 0 | 506246.5421 | 15100601.3791 | 0 | 0 | 1444133.3467 | 0 | 0 | 0 | 0 | 0 | 0 | 0 | 0 | 0 | 0 | -189269.2425 | 0 | 139184.2686 | 0 | 0 | 0 | 0 | 0 | 0
2016-08-17 08:00 | 0 | 150846.7494 | 0 | 0 | 0 | 0 | 435260 | 0 | 0 | 0 | 0 | 0 | 0 | 0 | 0 | 0 | 516140.9104 | 14961417.1105 | 0 | 0 | 1046348.8235 | 0 | 0 | 0 | 0 | 0 | 0 | 0 | 0 | 0 | 0 | 11117.2678 | 0 | 139184.2686 | 0 | 0 | 0 | 0 | 0 | 397784.5233
2016-08-17 09:00 | 0 | 157609.582 | 0 | 0 | 0 | 0 | 439205 | 0 | 0 | 0 | 0 | 0 | 0 | 0 | 0 | 0 | 528543.1497 | 14822232.8419 | 0 | 0 | 648564.3002 | 0 | 0 | 0 | 0 | 0 | 0 | 0 | 0 | 0 | 0 | 13935.1004 | 0 | 139184.2686 | 0 | 0 | 0 | 0 | 0 | 397784.5233
2016-08-17 10:00 | 0 | 130690.4901 | 0 | 0 | 0 | 0 | 458406 | 0 | 0 | 0 | 0 | 0 | 0 | 0 | 0 | 0 | 351870.8782 | 14683048.5732 | 0 | 0 | 558785.6635 | 0 | 0 | 0 | 0 | 0 | 0 | 0 | 0 | 0 | 0 | -198508.1703 | 0 | 139184.2686 | 0 | 0 | 0 | 0 | 0 | 89778.6367
2016-08-17 11:00 | 0 | 113321.3971 | 0 | 0 | 0 | 0 | 480095 | 0 | 0 | 0 | 0 | 0 | 0 | 0 | 0 | 0 | 175198.6067 | 14543864.3046 | 0 | 0 | 396677.2249 | 0 | 0 | 0 | 0 | 0 | 0 | 0 | 0 | 0 | 0 | -198508.1703 | 0 | 139184.2686 | 0 | 0 | 0 | 0 | 0 | 162108.4386
2016-08-17 12:00 | 16029.391 | 93128.5632 | 0 | 0 | 0 | 0 | 498402 | 0 | 0 | 0 | 0 | 0 | 0 | 0 | 0 | 0 | 91261.3997 | 14404680.036 | 0 | 0 | 0 | 0 | 0 | 0 | 0 | 0 | 0 | 0 | 0 | 0 | 0 | -94311.4685 | 0 | 139184.2686 | 0 | 0 | 0 | 0 | 0 | 396677.2249
2016-08-17 13:00 | 278646.6024 | 59367.6233 | 0 | 0 | 0 | 0 | 521282 | 0 | 0 | 0 | 0 | 0 | 0 | 0 | 0 | 0 | 0 | 14265495.7673 | 0 | 0 | 0 | 0 | 0 | 0 | 0 | 0 | 0 | 0 | 0 | 0 | 0 | -102540.8985 | 0 | 139184.2686 | 0 | 0 | 0 | 0 | 0 | 0
2016-08-17 14:00 | 657778.3752 | 41644.8765 | 0 | 0 | 0 | 0 | 549024 | 0 | 0 | 0 | 0 | 0 | 0 | 0 | 0 | 0 | 0 | 14265495.7673 | 0 | 0 | 148895.2592 | 0 | 0 | 0 | 0 | 0 | 0 | 0 | 0 | 0 | 0 | 0 | 0 | 0 | 0 | 0 | 0 | 0 | 150399.2517 | 0
2016-08-17 15:00 | 869571.9352 | 44169.4971 | 0 | 0 | 0 | 0 | 576883 | 0 | 0 | 0 | 0 | 0 | 0 | 0 | 0 | 0 | 38466.9143 | 14265495.7673 | 0 | 0 | 439596.0676 | 0 | 0 | 0 | 0 | 0 | 0 | 0 | 0 | 0 | 0 | 43221.252 | 0 | 0 | 0 | 0 | 0 | 0 | 293637.1802 | 0
2016-08-17 16:00 | 935581.373 | 50031.2874 | 0 | 0 | 0 | 0 | 602481 | 0 | 0 | 0 | 0 | 0 | 0 | 0 | 0 | 0 | 118117.0017 | 14265495.7673 | 0 | 0 | 730296.876 | 0 | 0 | 0 | 0 | 0 | 0 | 0 | 0 | 0 | 0 | 89494.4802 | 0 | 0 | 0 | 0 | 0 | 0 | 293637.1802 | 0
2016-08-17 17:00 | 977300.5745 | 61558.9666 | 0 | 0 | 0 | 0 | 624699 | 0 | 0 | 0 | 0 | 0 | 0 | 0 | 0 | 0 | 294789.2733 | 14265495.7673 | 0 | 0 | 943792.7231 | 0 | 0 | 0 | 0 | 0 | 0 | 0 | 0 | 0 | 0 | 198508.1703 | 0 | 0 | 0 | 0 | 0 | 0 | 215652.3708 | 0
2016-08-17 18:00 | 977075.2157 | 75685.7312 | 0 | 0 | 0 | 0 | 642586 | 0 | 0 | 0 | 0 | 0 | 0 | 0 | 0 | 0 | 471461.5448 | 14265495.7673 | 0 | 0 | 1153342.8321 | 0 | 0 | 0 | 0 | 0 | 0 | 0 | 0 | 0 | 0 | 198508.1703 | 0 | 0 | 0 | 0 | 0 | 0 | 211666.7767 | 0
2016-08-17 19:00 | 985796.8555 | 89568.9787 | 0 | 0 | 0 | 0 | 655492 | 0 | 0 | 0 | 0 | 0 | 0 | 0 | 0 | 0 | 583812.1669 | 14265495.7673 | 0 | 0 | 1444043.6405 | 0 | 0 | 0 | 0 | 0 | 0 | 0 | 0 | 0 | 0 | 126236.6541 | 0 | 0 | 0 | 0 | 0 | 0 | 293637.1802 | 0
2016-08-17 20:00 | 1000167.0876 | 98751.1307 | 0 | 0 | 0 | 0 | 665307 | 0 | 0 | 0 | 0 | 0 | 0 | 0 | 0 | 0 | 760484.4385 | 14265495.7673 | 0 | 0 | 1676795.658 | 0 | 0 | 0 | 0 | 0 | 0 | 0 | 0 | 0 | 0 | 198508.1703 | 0 | 0 | 0 | 0 | 0 | 0 | 235103.048 | 0
2016-08-17 21:00 | 977492.3417 | 113422.1244 | 0 | 0 | 0 | 0 | 668430 | 0 | 0 | 0 | 0 | 0 | 0 | 0 | 0 | 0 | 875158.5229 | 14265495.7673 | 0 | 0 | 1967496.4664 | 0 | 0 | 0 | 0 | 0 | 0 | 0 | 0 | 0 | 0 | 128847.2859 | 0 | 0 | 0 | 0 | 0 | 0 | 293637.1802 | 0
2016-08-17 22:00 | 890730.6697 | 120507.4574 | 0 | 0 | 0 | 0 | 661194 | 0 | 0 | 0 | 0 | 0 | 0 | 0 | 0 | 0 | 925360.7057 | 14265495.7673 | 0 | 0 | 2258197.2748 | 0 | 0 | 0 | 0 | 0 | 0 | 0 | 0 | 0 | 0 | 56406.947 | 0 | 0 | 0 | 0 | 0 | 0 | 293637.1802 | 0
2016-08-17 23:00 | 765252.0473 | 138043.198 | 0 | 0 | 0 | 0 | 646276 | 0 | 0 | 0 | 0 | 0 | 0 | 0 | 0 | 0 | 1081322.5627 | 14265495.7673 | 0 | 0 | 2339160.6664 | 0 | 0 | 0 | 0 | 0 | 0 | 0 | 0 | 0 | 0 | 175238.0415 | 0 | 0 | 0 | 0 | 0 | 0 | 81781.2037 | 0
2016-08-18 | 465745.6967 | 189426.5874 | 0 | 0 | 0 | 0 | 634017 | 0 | 0 | 0 | 0 | 0 | 0 | 0 | 0 | 0 | 1100150.7655 | 14265495.7673 | 0 | 0 | 2339160.6664 | 0 | 0 | 0 | 0 | 0 | 0 | 0 | 0 | 0 | 0 | 21155.2841 | 0 | 0 | 0 | 0 | 0 | 0 | 0 | 0
2016-08-18 01:00 | 61466.196 | 263570.9391 | 0 | 0 | 0 | 0 | 614945 | 0 | 0 | 0 | 0 | 0 | 0 | 0 | 0 | 0 | 923478.494 | 14126311.4987 | 0 | 0 | 2319396.1872 | 0 | 0 | 0 | 0 | 0 | 0 | 0 | 0 | 0 | 0 | -198508.1703 | 0 | 139184.2686 | 0 | 0 | 0 | 0 | 0 | 19764.4793
2016-08-18 02:00 | 2041.1738 | 307982.2724 | 0 | 0 | 0 | 0 | 582294 | 0 | 0 | 0 | 0 | 0 | 0 | 0 | 0 | 0 | 944179.8625 | 13987127.2301 | 0 | 0 | 1921611.6639 | 0 | 0 | 0 | 0 | 0 | 0 | 0 | 0 | 0 | 0 | 23259.9646 | 0 | 139184.2686 | 0 | 0 | 0 | 0 | 0 | 397784.5233
2016-08-18 03:00 | 388.4355 | 327975.9028 | 0 | 0 | 0 | 0 | 543538 | 0 | 0 | 0 | 0 | 0 | 0 | 0 | 0 | 0 | 767507.5909 | 13987127.2301 | 0 | 0 | 1890749.6427 | 0 | 0 | 0 | 0 | 0 | 0 | 0 | 0 | 0 | 0 | -198508.1703 | 0 | 0 | 0 | 0 | 0 | 0 | 0 | 30862.0212
2016-08-18 04:00 | 23.1552 | 327558.3959 | 0 | 0 | 0 | 0 | 507707 | 0 | 0 | 0 | 0 | 0 | 0 | 0 | 0 | 0 | 679042.8609 | 13847942.9614 | 0 | 0 | 1890749.6427 | 0 | 0 | 0 | 0 | 0 | 0 | 0 | 0 | 0 | 0 | -99398.5731 | 0 | 139184.2686 | 0 | 0 | 0 | 0 | 0 | 0
2016-08-18 05:00 | 0 | 314498.2258 | 0 | 0 | 0 | 0 | 476687 | 0 | 0 | 0 | 0 | 0 | 0 | 0 | 0 | 0 | 725870.0937 | 13847942.9614 | 0 | 0 | 1492965.1195 | 0 | 0 | 0 | 0 | 0 | 0 | 0 | 0 | 0 | 0 | 52614.8683 | 0 | 0 | 0 | 0 | 0 | 0 | 0 | 397784.5233
2016-08-18 06:00 | 0 | 297581.9272 | 0 | 0 | 0 | 0 | 452939 | 0 | 0 | 0 | 0 | 0 | 0 | 0 | 0 | 0 | 659449.2184 | 13708758.6928 | 0 | 0 | 1492965.1195 | 0 | 0 | 0 | 0 | 0 | 0 | 0 | 0 | 0 | 0 | -74630.197 | 0 | 139184.2686 | 0 | 0 | 0 | 0 | 0 | 0
2016-08-18 07:00 | 0 | 270541.057 | 0 | 0 | 0 | 0 | 435719 | 0 | 0 | 0 | 0 | 0 | 0 | 0 | 0 | 0 | 512440.8491 | 13708758.6928 | 0 | 0 | 1492965.1195 | 0 | 0 | 0 | 0 | 0 | 0 | 0 | 0 | 0 | 0 | -165177.943 | 0 | 0 | 0 | 0 | 0 | 0 | 0 | 0
2016-08-18 08:00 | 0 | 252474.0434 | 0 | 0 | 0 | 0 | 427768 | 0 | 0 | 0 | 0 | 0 | 0 | 0 | 0 | 0 | 619451.3891 | 13569574.4242 | 0 | 0 | 1095180.5962 | 0 | 0 | 0 | 0 | 0 | 0 | 0 | 0 | 0 | 0 | 120236.5618 | 0 | 139184.2686 | 0 | 0 | 0 | 0 | 0 | 397784.5233
2016-08-18 09:00 | 0 | 225270.3652 | 0 | 0 | 0 | 0 | 433040 | 0 | 0 | 0 | 0 | 0 | 0 | 0 | 0 | 0 | 442779.1175 | 13569574.4242 | 0 | 0 | 1078029.736 | 0 | 0 | 0 | 0 | 0 | 0 | 0 | 0 | 0 | 0 | -198508.1703 | 0 | 0 | 0 | 0 | 0 | 0 | 0 | 17150.8603
2016-08-18 10:00 | 0 | 217619.5785 | 0 | 0 | 0 | 0 | 452116 | 0 | 0 | 0 | 0 | 0 | 0 | 0 | 0 | 0 | 266106.846 | 13507525.7152 | 0 | 0 | 1078029.736 | 0 | 0 | 0 | 0 | 0 | 0 | 0 | 0 | 0 | 0 | -198508.1703 | 0 | 62048.709 | 0 | 0 | 0 | 0 | 0 | 0
2016-08-18 11:00 | 0 | 207439.8931 | 0 | 0 | 0 | 0 | 472052 | 0 | 0 | 0 | 0 | 0 | 0 | 0 | 0 | 0 | 198414.5923 | 13368341.4465 | 0 | 0 | 878350.9969 | 0 | 0 | 0 | 0 | 0 | 0 | 0 | 0 | 0 | 0 | -76058.712 | 0 | 139184.2686 | 0 | 0 | 0 | 0 | 0 | 199678.7391
2016-08-18 12:00 | 14629.0478 | 187915.7557 | 0 | 0 | 0 | 0 | 491223 | 0 | 0 | 0 | 0 | 0 | 0 | 0 | 0 | 0 | 21742.3208 | 13368341.4465 | 0 | 0 | 711369.467 | 0 | 0 | 0 | 0 | 0 | 0 | 0 | 0 | 0 | 0 | -198508.1703 | 0 | 0 | 0 | 0 | 0 | 0 | 0 | 166981.53
2016-08-18 13:00 | 252635.846 | 156970.7043 | 0 | 0 | 0 | 0 | 514763 | 0 | 0 | 0 | 0 | 0 | 0 | 0 | 0 | 0 | 0 | 13229157.1779 | 0 | 0 | 711369.467 | 0 | 0 | 0 | 0 | 0 | 0 | 0 | 0 | 0 | 0 | -24429.5739 | 0 | 139184.2686 | 0 | 0 | 0 | 0 | 0 | 0
2016-08-18 14:00 | 622871.9014 | 143292.0232 | 0 | 0 | 0 | 0 | 543408 | 0 | 0 | 0 | 0 | 0 | 0 | 0 | 0 | 0 | 0 | 13229157.1779 | 0 | 0 | 931897.8323 | 0 | 0 | 0 | 0 | 0 | 0 | 0 | 0 | 0 | 0 | 0 | 0 | 0 | 0 | 0 | 0 | 0 | 222755.9245 | 0
2016-08-18 15:00 | 831061.0271 | 139625.03 | 0 | 0 | 0 | 0 | 573296 | 0 | 0 | 0 | 0 | 0 | 0 | 0 | 0 | 0 | 70592.6948 | 13248705.3718 | 0 | 0 | 1222598.6407 | 0 | 0 | 0 | 0 | 0 | 0 | 0 | 0 | 0 | 0 | 79317.6346 | 24435.2423 | 0 | 0 | 0 | 0 | 0 | 293637.1802 | 0
2016-08-18 16:00 | 906871.8413 | 143317.0401 | 0 | 0 | 0 | 0 | 600194 | 0 | 0 | 0 | 0 | 0 | 0 | 0 | 0 | 0 | 188003.6833 | 13268253.5656 | 0 | 0 | 1513299.449 | 0 | 0 | 0 | 0 | 0 | 0 | 0 | 0 | 0 | 0 | 131922.4589 | 24435.2423 | 0 | 0 | 0 | 0 | 0 | 293637.1802 | 0
2016-08-18 17:00 | 944939.364 | 154271.3837 | 0 | 0 | 0 | 0 | 623965 | 0 | 0 | 0 | 0 | 0 | 0 | 0 | 0 | 0 | 327887.9427 | 13287801.7595 | 0 | 0 | 1804000.2574 | 0 | 0 | 0 | 0 | 0 | 0 | 0 | 0 | 0 | 0 | 157173.3252 | 24435.2423 | 0 | 0 | 0 | 0 | 0 | 293637.1802 | 0
2016-08-18 18:00 | 931547.4416 | 171501.7995 | 0 | 0 | 0 | 0 | 642152 | 0 | 0 | 0 | 0 | 0 | 0 | 0 | 0 | 0 | 455002.0312 | 13307349.9534 | 0 | 0 | 2094701.0658 | 0 | 0 | 0 | 0 | 0 | 0 | 0 | 0 | 0 | 0 | 142824.8186 | 24435.2423 | 0 | 0 | 0 | 0 | 0 | 293637.1802 | 0
2016-08-18 19:00 | 936352.8976 | 189392.2519 | 0 | 0 | 0 | 0 | 654155 | 0 | 0 | 0 | 0 | 0 | 0 | 0 | 0 | 0 | 613380.1739 | 13307349.9534 | 0 | 0 | 2385401.8742 | 0 | 0 | 0 | 0 | 0 | 0 | 0 | 0 | 0 | 0 | 177952.9693 | 0 | 0 | 0 | 0 | 0 | 0 | 293637.1802 | 0
2016-08-18 20:00 | 938558.8618 | 207245.5724 | 0 | 0 | 0 | 0 | 661159 | 0 | 0 | 0 | 0 | 0 | 0 | 0 | 0 | 0 | 761630.1543 | 13326898.1472 | 0 | 0 | 2676102.6826 | 0 | 0 | 0 | 0 | 0 | 0 | 0 | 0 | 0 | 0 | 166573.0117 | 24435.2423 | 0 | 0 | 0 | 0 | 0 | 293637.1802 | 0
2016-08-18 21:00 | 938819.9027 | 225695.3362 | 0 | 0 | 0 | 0 | 661487 | 0 | 0 | 0 | 0 | 0 | 0 | 0 | 0 | 0 | 926240.8309 | 13346446.3411 | 0 | 0 | 2966803.491 | 0 | 0 | 0 | 0 | 0 | 0 | 0 | 0 | 0 | 0 | 184955.8164 | 24435.2423 | 0 | 0 | 0 | 0 | 0 | 293637.1802 | 0
2016-08-18 22:00 | 865416.6149 | 250184.548 | 0 | 0 | 0 | 0 | 652540 | 0 | 0 | 0 | 0 | 0 | 0 | 0 | 0 | 0 | 1058757.9607 | 13362869.006 | 0 | 0 | 3257504.2994 | 0 | 0 | 0 | 0 | 0 | 0 | 0 | 0 | 0 | 0 | 148895.6515 | 20528.3312 | 0 | 0 | 0 | 0 | 0 | 293637.1802 | 0
2016-08-18 23:00 | 710921.1347 | 266344.8148 | 0 | 0 | 0 | 0 | 637120 | 0 | 0 | 0 | 0 | 0 | 0 | 0 | 0 | 0 | 1100150.7655 | 13362869.006 | 0 | 0 | 3548205.1078 | 0 | 0 | 0 | 0 | 0 | 0 | 0 | 0 | 0 | 0 | 46508.7694 | 0 | 0 | 0 | 0 | 0 | 0 | 293637.1802 | 0
2016-08-19 | 450214.0322 | 270118.7002 | 0 | 0 | 0 | 0 | 625313 | 0 | 0 | 0 | 0 | 0 | 0 | 0 | 0 | 0 | 1100150.7655 | 13362869.006 | 0 | 0 | 3642274.6428 | 0 | 0 | 0 | 0 | 0 | 0 | 0 | 0 | 0 | 0 | 0 | 0 | 0 | 0 | 0 | 0 | 0 | 95019.7324 | 0
2016-08-19 01:00 | 59802.9237 | 276569.0053 | 0 | 0 | 0 | 0 | 608471 | 0 | 0 | 0 | 0 | 0 | 0 | 0 | 0 | 0 | 961057.7408 | 13362869.006 | 0 | 0 | 3427802.8399 | 0 | 0 | 0 | 0 | 0 | 0 | 0 | 0 | 0 | 0 | -156284.2974 | 0 | 0 | 0 | 0 | 0 | 0 | 0 | 214471.8029
2016-08-19 02:00 | 1793.0043 | 285226.714 | 0 | 0 | 0 | 0 | 577238 | 0 | 0 | 0 | 0 | 0 | 0 | 0 | 0 | 0 | 965785.6315 | 13223684.7374 | 0 | 0 | 3030018.3166 | 0 | 0 | 0 | 0 | 0 | 0 | 0 | 0 | 0 | 0 | 5312.2367 | 0 | 139184.2686 | 0 | 0 | 0 | 0 | 0 | 397784.5233
2016-08-19 03:00 | 365.729 | 277083.1236 | 0 | 0 | 0 | 0 | 539195 | 0 | 0 | 0 | 0 | 0 | 0 | 0 | 0 | 0 | 789113.3599 | 13223684.7374 | 0 | 0 | 2912910.9517 | 0 | 0 | 0 | 0 | 0 | 0 | 0 | 0 | 0 | 0 | -198508.1703 | 0 | 0 | 0 | 0 | 0 | 0 | 0 | 117107.365
2016-08-19 04:00 | 21.7873 | 267505.9754 | 0 | 0 | 0 | 0 | 504080 | 0 | 0 | 0 | 0 | 0 | 0 | 0 | 0 | 0 | 841604.03 | 13084500.4687 | 0 | 0 | 2515126.4284 | 0 | 0 | 0 | 0 | 0 | 0 | 0 | 0 | 0 | 0 | 58978.281 | 0 | 139184.2686 | 0 | 0 | 0 | 0 | 0 | 397784.5233
2016-08-19 05:00 | 0 | 248261.6661 | 0 | 0 | 0 | 0 | 473150 | 0 | 0 | 0 | 0 | 0 | 0 | 0 | 0 | 0 | 664931.7585 | 13084500.4687 | 0 | 0 | 2466274.2735 | 0 | 0 | 0 | 0 | 0 | 0 | 0 | 0 | 0 | 0 | -198508.1703 | 0 | 0 | 0 | 0 | 0 | 0 | 0 | 48852.1549
2016-08-19 06:00 | 0 | 227199.035 | 0 | 0 | 0 | 0 | 449103 | 0 | 0 | 0 | 0 | 0 | 0 | 0 | 0 | 0 | 730459.391 | 12945316.2001 | 0 | 0 | 2068489.7502 | 0 | 0 | 0 | 0 | 0 | 0 | 0 | 0 | 0 | 0 | 73626.5534 | 0 | 139184.2686 | 0 | 0 | 0 | 0 | 0 | 397784.5233
2016-08-19 07:00 | 0 | 210350.3668 | 0 | 0 | 0 | 0 | 431993 | 0 | 0 | 0 | 0 | 0 | 0 | 0 | 0 | 0 | 553787.1194 | 12945316.2001 | 0 | 0 | 2025648.1523 | 0 | 0 | 0 | 0 | 0 | 0 | 0 | 0 | 0 | 0 | -198508.1703 | 0 | 0 | 0 | 0 | 0 | 0 | 0 | 42841.5979
2016-08-19 08:00 | 0 | 200922.1675 | 0 | 0 | 0 | 0 | 424279 | 0 | 0 | 0 | 0 | 0 | 0 | 0 | 0 | 0 | 546174.7804 | 12945316.2001 | 0 | 0 | 1627863.6291 | 0 | 0 | 0 | 0 | 0 | 0 | 0 | 0 | 0 | 0 | -8553.1899 | 0 | 0 | 0 | 0 | 0 | 0 | 0 | 397784.5233
2016-08-19 09:00 | 0 | 197091.9803 | 0 | 0 | 0 | 0 | 428643 | 0 | 0 | 0 | 0 | 0 | 0 | 0 | 0 | 0 | 369502.5089 | 12888345.7701 | 0 | 0 | 1627863.6291 | 0 | 0 | 0 | 0 | 0 | 0 | 0 | 0 | 0 | 0 | -198508.1703 | 0 | 56970.43 | 0 | 0 | 0 | 0 | 0 | 0
2016-08-19 10:00 | 0 | 181415.7759 | 0 | 0 | 0 | 0 | 445811 | 0 | 0 | 0 | 0 | 0 | 0 | 0 | 0 | 0 | 397212.9208 | 12749161.5015 | 0 | 0 | 1230079.1058 | 0 | 0 | 0 | 0 | 0 | 0 | 0 | 0 | 0 | 0 | 31135.2943 | 0 | 139184.2686 | 0 | 0 | 0 | 0 | 0 | 397784.5233
2016-08-19 11:00 | 0 | 169477.9126 | 0 | 0 | 0 | 0 | 465515 | 0 | 0 | 0 | 0 | 0 | 0 | 0 | 0 | 0 | 220540.6492 | 12749161.5015 | 0 | 0 | 1049470.0001 | 0 | 0 | 0 | 0 | 0 | 0 | 0 | 0 | 0 | 0 | -198508.1703 | 0 | 0 | 0 | 0 | 0 | 0 | 0 | 180609.1057
2016-08-19 12:00 | 11229.5593 | 156285.0803 | 0 | 0 | 0 | 0 | 485714 | 0 | 0 | 0 | 0 | 0 | 0 | 0 | 0 | 0 | 43868.3777 | 12749161.5015 | 0 | 0 | 827819.6481 | 0 | 0 | 0 | 0 | 0 | 0 | 0 | 0 | 0 | 0 | -198508.1703 | 0 | 0 | 0 | 0 | 0 | 0 | 0 | 221650.352
2016-08-19 13:00 | 251752.6309 | 141162.2696 | 0 | 0 | 0 | 0 | 509916 | 0 | 0 | 0 | 0 | 0 | 0 | 0 | 0 | 0 | 0 | 12632418.7645 | 0 | 0 | 827819.6481 | 0 | 0 | 0 | 0 | 0 | 0 | 0 | 0 | 0 | 0 | -49290.312 | 0 | 116742.7371 | 0 | 0 | 0 | 0 | 0 | 0
2016-08-19 14:00 | 627529.406 | 136549.0719 | 0 | 0 | 0 | 0 | 539855 | 0 | 0 | 0 | 0 | 0 | 0 | 0 | 0 | 0 | 0 | 12632418.7645 | 0 | 0 | 1049800.8912 | 0 | 0 | 0 | 0 | 0 | 0 | 0 | 0 | 0 | 0 | 0 | 0 | 0 | 0 | 0 | 0 | 0 | 224223.4779 | 0
2016-08-19 15:00 | 847071.6783 | 135934.5717 | 0 | 0 | 0 | 0 | 568155 | 0 | 0 | 0 | 0 | 0 | 0 | 0 | 0 | 0 | 86133.1565 | 12651966.9583 | 0 | 0 | 1340501.6996 | 0 | 0 | 0 | 0 | 0 | 0 | 0 | 0 | 0 | 0 | 96778.8275 | 24435.2423 | 0 | 0 | 0 | 0 | 0 | 293637.1802 | 0
2016-08-19 16:00 | 917438.2999 | 137327.7275 | 0 | 0 | 0 | 0 | 593314 | 0 | 0 | 0 | 0 | 0 | 0 | 0 | 0 | 0 | 213741.0048 | 12671515.1522 | 0 | 0 | 1631202.508 | 0 | 0 | 0 | 0 | 0 | 0 | 0 | 0 | 0 | 0 | 143379.6048 | 24435.2423 | 0 | 0 | 0 | 0 | 0 | 293637.1802 | 0
2016-08-19 17:00 | 946953.4719 | 138738.2321 | 0 | 0 | 0 | 0 | 615385 | 0 | 0 | 0 | 0 | 0 | 0 | 0 | 0 | 0 | 349229.5153 | 12691063.346 | 0 | 0 | 1921903.3164 | 0 | 0 | 0 | 0 | 0 | 0 | 0 | 0 | 0 | 0 | 152234.2815 | 24435.2423 | 0 | 0 | 0 | 0 | 0 | 293637.1802 | 0
2016-08-19 18:00 | 961382.4406 | 144791.1237 | 0 | 0 | 0 | 0 | 632255 | 0 | 0 | 0 | 0 | 0 | 0 | 0 | 0 | 0 | 487932.5815 | 12710611.5399 | 0 | 0 | 2212604.1248 | 0 | 0 | 0 | 0 | 0 | 0 | 0 | 0 | 0 | 0 | 155846.1418 | 24435.2423 | 0 | 0 | 0 | 0 | 0 | 293637.1802 | 0
2016-08-19 19:00 | 971177.2549 | 157329.553 | 0 | 0 | 0 | 0 | 642342 | 0 | 0 | 0 | 0 | 0 | 0 | 0 | 0 | 0 | 659282.1701 | 12710611.5399 | 0 | 0 | 2503304.9332 | 0 | 0 | 0 | 0 | 0 | 0 | 0 | 0 | 0 | 0 | 192527.6276 | 0 | 0 | 0 | 0 | 0 | 0 | 293637.1802 | 0
2016-08-19 20:00 | 976689.1565 | 170089.6347 | 0 | 0 | 0 | 0 | 647445 | 0 | 0 | 0 | 0 | 0 | 0 | 0 | 0 | 0 | 820604.7882 | 12730159.7338 | 0 | 0 | 2794005.7415 | 0 | 0 | 0 | 0 | 0 | 0 | 0 | 0 | 0 | 0 | 181261.3687 | 24435.2423 | 0 | 0 | 0 | 0 | 0 | 293637.1802 | 0
2016-08-19 21:00 | 945264.456 | 185438.8534 | 0 | 0 | 0 | 0 | 645344 | 0 | 0 | 0 | 0 | 0 | 0 | 0 | 0 | 0 | 969490.1175 | 12749707.9276 | 0 | 0 | 3084706.5499 | 0 | 0 | 0 | 0 | 0 | 0 | 0 | 0 | 0 | 0 | 167286.8869 | 24435.2423 | 0 | 0 | 0 | 0 | 0 | 293637.1802 | 0
2016-08-19 22:00 | 858436.5793 | 197835.5789 | 0 | 0 | 0 | 0 | 633038 | 0 | 0 | 0 | 0 | 0 | 0 | 0 | 0 | 0 | 1064587.1758 | 12767905.0082 | 0 | 0 | 3375407.3583 | 0 | 0 | 0 | 0 | 0 | 0 | 0 | 0 | 0 | 0 | 106850.6272 | 22746.3508 | 0 | 0 | 0 | 0 | 0 | 293637.1802 | 0
2016-08-19 23:00 | 738762.8051 | 208053.4647 | 0 | 0 | 0 | 0 | 613220 | 0 | 0 | 0 | 0 | 0 | 0 | 0 | 0 | 0 | 1100150.7655 | 12767905.0082 | 0 | 0 | 3666108.1667 | 0 | 0 | 0 | 0 | 0 | 0 | 0 | 0 | 0 | 0 | 39959.0896 | 0 | 0 | 0 | 0 | 0 | 0 | 293637.1802 | 0
2016-08-20 | 473707.6774 | 208568.5632 | 0 | 0 | 0 | 0 | 598060 | 0 | 0 | 0 | 0 | 0 | 0 | 0 | 0 | 0 | 1100150.7655 | 12767905.0082 | 0 | 0 | 3749482.2449 | 0 | 0 | 0 | 0 | 0 | 0 | 0 | 0 | 0 | 0 | 0 | 0 | 0 | 0 | 0 | 0 | 0 | 84216.2406 | 0
2016-08-20 01:00 | 49417.6389 | 206014.2027 | 0 | 0 | 0 | 0 | 580612 | 0 | 0 | 0 | 0 | 0 | 0 | 0 | 0 | 0 | 923478.494 | 12767905.0082 | 0 | 0 | 3514904.489 | 0 | 0 | 0 | 0 | 0 | 0 | 0 | 0 | 0 | 0 | -198508.1703 | 0 | 0 | 0 | 0 | 0 | 0 | 0 | 234577.7559
2016-08-20 02:00 | 1668.7634 | 201737.3027 | 0 | 0 | 0 | 0 | 551582 | 0 | 0 | 0 | 0 | 0 | 0 | 0 | 0 | 0 | 876624.0741 | 12628720.7396 | 0 | 0 | 3117119.9658 | 0 | 0 | 0 | 0 | 0 | 0 | 0 | 0 | 0 | 0 | -52645.4155 | 0 | 139184.2686 | 0 | 0 | 0 | 0 | 0 | 397784.5233
2016-08-20 03:00 | 392.6722 | 201731.0676 | 0 | 0 | 0 | 0 | 517337 | 0 | 0 | 0 | 0 | 0 | 0 | 0 | 0 | 0 | 699951.8026 | 12628720.7396 | 0 | 0 | 2900999.429 | 0 | 0 | 0 | 0 | 0 | 0 | 0 | 0 | 0 | 0 | -198508.1703 | 0 | 0 | 0 | 0 | 0 | 0 | 0 | 216120.5368
2016-08-20 04:00 | 21.5318 | 204711.1133 | 0 | 0 | 0 | 0 | 484281 | 0 | 0 | 0 | 0 | 0 | 0 | 0 | 0 | 0 | 642329.0086 | 12628720.7396 | 0 | 0 | 2503214.9057 | 0 | 0 | 0 | 0 | 0 | 0 | 0 | 0 | 0 | 0 | -64744.7124 | 0 | 0 | 0 | 0 | 0 | 0 | 0 | 397784.5233
2016-08-20 05:00 | 0 | 213280.5015 | 0 | 0 | 0 | 0 | 457219 | 0 | 0 | 0 | 0 | 0 | 0 | 0 | 0 | 0 | 465656.737 | 12628720.7396 | 0 | 0 | 2419084.6683 | 0 | 0 | 0 | 0 | 0 | 0 | 0 | 0 | 0 | 0 | -198508.1703 | 0 | 0 | 0 | 0 | 0 | 0 | 0 | 84130.2374
2016-08-20 06:00 | 0 | 226104.7073 | 0 | 0 | 0 | 0 | 434967 | 0 | 0 | 0 | 0 | 0 | 0 | 0 | 0 | 0 | 542791.4579 | 12489536.471 | 0 | 0 | 2021300.145 | 0 | 0 | 0 | 0 | 0 | 0 | 0 | 0 | 0 | 0 | 86668.2257 | 0 | 139184.2686 | 0 | 0 | 0 | 0 | 0 | 397784.5233
2016-08-20 07:00 | 0 | 238666.9417 | 0 | 0 | 0 | 0 | 418235 | 0 | 0 | 0 | 0 | 0 | 0 | 0 | 0 | 0 | 382975.886 | 12489536.471 | 0 | 0 | 2021300.145 | 0 | 0 | 0 | 0 | 0 | 0 | 0 | 0 | 0 | 0 | -179568.0583 | 0 | 0 | 0 | 0 | 0 | 0 | 0 | 0
2016-08-20 08:00 | 0 | 253194.1649 | 0 | 0 | 0 | 0 | 407918 | 0 | 0 | 0 | 0 | 0 | 0 | 0 | 0 | 0 | 508293.8341 | 12350352.2023 | 0 | 0 | 1623515.6218 | 0 | 0 | 0 | 0 | 0 | 0 | 0 | 0 | 0 | 0 | 140806.6832 | 0 | 139184.2686 | 0 | 0 | 0 | 0 | 0 | 397784.5233
2016-08-20 09:00 | 0 | 221907.1713 | 0 | 0 | 0 | 0 | 404022 | 0 | 0 | 0 | 0 | 0 | 0 | 0 | 0 | 0 | 346211.6366 | 12350352.2023 | 0 | 0 | 1623515.6218 | 0 | 0 | 0 | 0 | 0 | 0 | 0 | 0 | 0 | 0 | -182114.8287 | 0 | 0 | 0 | 0 | 0 | 0 | 0 | 0
2016-08-20 10:00 | 0 | 226634.9211 | 0 | 0 | 0 | 0 | 406349 | 0 | 0 | 0 | 0 | 0 | 0 | 0 | 0 | 0 | 343405.658 | 12350352.2023 | 0 | 0 | 1296550.2626 | 0 | 0 | 0 | 0 | 0 | 0 | 0 | 0 | 0 | 0 | -3152.7849 | 0 | 0 | 0 | 0 | 0 | 0 | 0 | 326965.3592
2016-08-20 11:00 | 0 | 226743.1164 | 0 | 0 | 0 | 0 | 414084 | 0 | 0 | 0 | 0 | 0 | 0 | 0 | 0 | 0 | 176672.2715 | 12350352.2023 | 0 | 0 | 1296550.2626 | 0 | 0 | 0 | 0 | 0 | 0 | 0 | 0 | 0 | 0 | -187340.8836 | 0 | 0 | 0 | 0 | 0 | 0 | 0 | 0
2016-08-20 12:00 | 7310.3911 | 211700.8655 | 0 | 0 | 0 | 0 | 434124 | 0 | 0 | 0 | 0 | 0 | 0 | 0 | 0 | 0 | 0 | 12350352.2023 | 0 | 0 | 1265801.0531 | 0 | 0 | 0 | 0 | 0 | 0 | 0 | 0 | 0 | 0 | -198508.1703 | 0 | 0 | 0 | 0 | 0 | 0 | 0 | 30749.2096
2016-08-20 13:00 | 232121.6856 | 207105.3739 | 0 | 0 | 0 | 0 | 461548 | 0 | 0 | 0 | 0 | 0 | 0 | 0 | 0 | 0 | 0 | 12311867.8221 | 0 | 0 | 1265801.0531 | 0 | 0 | 0 | 0 | 0 | 0 | 0 | 0 | 0 | 0 | 0 | 0 | 38484.3802 | 0 | 0 | 0 | 0 | 0 | 0
2016-08-20 14:00 | 597202.2758 | 207499.3691 | 0 | 0 | 0 | 0 | 491914 | 0 | 0 | 0 | 0 | 0 | 0 | 0 | 0 | 0 | 0 | 12327188.1939 | 0 | 0 | 1556501.8614 | 0 | 0 | 0 | 0 | 0 | 0 | 0 | 0 | 0 | 0 | 0 | 19150.4647 | 0 | 0 | 0 | 0 | 0 | 293637.1802 | 0
2016-08-20 15:00 | 823488.3341 | 199627.2502 | 0 | 0 | 0 | 0 | 520936 | 0 | 0 | 0 | 0 | 0 | 0 | 0 | 0 | 0 | 163855.3741 | 12346736.3877 | 0 | 0 | 1847202.6698 | 0 | 0 | 0 | 0 | 0 | 0 | 0 | 0 | 0 | 0 | 184107.1619 | 24435.2423 | 0 | 0 | 0 | 0 | 0 | 293637.1802 | 0
2016-08-20 16:00 | 908464.4239 | 151718.1689 | 0 | 0 | 0 | 0 | 543602 | 0 | 0 | 0 | 0 | 0 | 0 | 0 | 0 | 0 | 340527.6456 | 12366284.5816 | 0 | 0 | 2137903.4782 | 0 | 0 | 0 | 0 | 0 | 0 | 0 | 0 | 0 | 0 | 198508.1703 | 24435.2423 | 0 | 0 | 0 | 0 | 0 | 293637.1802 | 0
2016-08-20 17:00 | 949706.4933 | 0 | 0 | 0 | 0 | 0 | 560233 | 0 | 0 | 0 | 0 | 0 | 0 | 0 | 0 | 0 | 404074.5986 | 12385832.7755 | 0 | 0 | 2428604.2866 | 0 | 0 | 0 | 0 | 0 | 0 | 0 | 0 | 0 | 0 | 71401.0708 | 24435.2423 | 0 | 0 | 0 | 0 | 0 | 293637.1802 | 0
2016-08-20 18:00 | 983200.1773 | 105424.4155 | 0 | 0 | 0 | 0 | 572044 | 0 | 0 | 0 | 0 | 0 | 0 | 0 | 0 | 0 | 580746.8701 | 12405380.9693 | 0 | 0 | 2719305.095 | 0 | 0 | 0 | 0 | 0 | 0 | 0 | 0 | 0 | 0 | 198508.1703 | 24435.2423 | 0 | 0 | 0 | 0 | 0 | 293637.1802 | 0
2016-08-20 19:00 | 997086.3771 | 0 | 0 | 0 | 0 | 0 | 580000 | 0 | 0 | 0 | 0 | 0 | 0 | 0 | 0 | 0 | 668869.2897 | 12424929.1632 | 0 | 0 | 3010005.9034 | 0 | 0 | 0 | 0 | 0 | 0 | 0 | 0 | 0 | 0 | 99013.9546 | 24435.2423 | 0 | 0 | 0 | 0 | 0 | 293637.1802 | 0
2016-08-20 20:00 | 1012334.8018 | 91269.791 | 0 | 0 | 0 | 0 | 587024 | 0 | 0 | 0 | 0 | 0 | 0 | 0 | 0 | 0 | 845541.5613 | 12444477.357 | 0 | 0 | 3300706.7118 | 0 | 0 | 0 | 0 | 0 | 0 | 0 | 0 | 0 | 0 | 198508.1703 | 24435.2423 | 0 | 0 | 0 | 0 | 0 | 293637.1802 | 0
2016-08-20 21:00 | 994873.537 | 34243.9805 | 0 | 0 | 0 | 0 | 589548 | 0 | 0 | 0 | 0 | 0 | 0 | 0 | 0 | 0 | 953673.9758 | 12464025.5509 | 0 | 0 | 3591407.5202 | 0 | 0 | 0 | 0 | 0 | 0 | 0 | 0 | 0 | 0 | 121497.0949 | 24435.2423 | 0 | 0 | 0 | 0 | 0 | 293637.1802 | 0
2016-08-20 22:00 | 945290.4075 | 120825.6777 | 0 | 0 | 0 | 0 | 583463 | 0 | 0 | 0 | 0 | 0 | 0 | 0 | 0 | 0 | 1100150.7655 | 12483573.7448 | 0 | 0 | 3882108.3285 | 0 | 0 | 0 | 0 | 0 | 0 | 0 | 0 | 0 | 0 | 164580.6626 | 24435.2423 | 0 | 0 | 0 | 0 | 0 | 293637.1802 | 0
2016-08-20 23:00 | 780309.1555 | 108288.267 | 0 | 0 | 0 | 0 | 570525 | 0 | 0 | 0 | 0 | 0 | 0 | 0 | 0 | 0 | 1100150.7655 | 12503121.9386 | 0 | 0 | 4172809.1369 | 0 | 0 | 0 | 0 | 0 | 0 | 0 | 0 | 0 | 0 | 0 | 24435.2423 | 0 | 0 | 0 | 0 | 0 | 293637.1802 | 0
2016-08-21 | 476314.1659 | 101006.1907 | 0 | 0 | 0 | 0 | 560708 | 0 | 0 | 0 | 0 | 0 | 0 | 0 | 0 | 0 | 1100150.7655 | 12503121.9386 | 0 | 0 | 4189255.3699 | 0 | 0 | 0 | 0 | 0 | 0 | 0 | 0 | 0 | 0 | 0 | 0 | 0 | 0 | 0 | 0 | 0 | 16612.3565 | 0
2016-08-21 01:00 | 44677.2988 | 104752.3279 | 0 | 0 | 0 | 0 | 546320 | 0 | 0 | 0 | 0 | 0 | 0 | 0 | 0 | 0 | 938093.5751 | 12503121.9386 | 0 | 0 | 3791470.8466 | 0 | 0 | 0 | 0 | 0 | 0 | 0 | 0 | 0 | 0 | -182086.7308 | 0 | 0 | 0 | 0 | 0 | 0 | 0 | 397784.5233
2016-08-21 02:00 | 1516.2553 | 109660.0648 | 0 | 0 | 0 | 0 | 522016 | 0 | 0 | 0 | 0 | 0 | 0 | 0 | 0 | 0 | 835468.4213 | 12363937.67 | 0 | 0 | 3393686.3234 | 0 | 0 | 0 | 0 | 0 | 0 | 0 | 0 | 0 | 0 | -115309.1616 | 0 | 139184.2686 | 0 | 0 | 0 | 0 | 0 | 397784.5233
2016-08-21 03:00 | 395.2005 | 115911.1497 | 0 | 0 | 0 | 0 | 492804 | 0 | 0 | 0 | 0 | 0 | 0 | 0 | 0 | 0 | 658796.1498 | 12363937.67 | 0 | 0 | 3064076.1762 | 0 | 0 | 0 | 0 | 0 | 0 | 0 | 0 | 0 | 0 | -198508.1703 | 0 | 0 | 0 | 0 | 0 | 0 | 0 | 329610.1472
2016-08-21 04:00 | 20.8684 | 125091.9282 | 0 | 0 | 0 | 0 | 463664 | 0 | 0 | 0 | 0 | 0 | 0 | 0 | 0 | 0 | 620507.7401 | 12224753.4013 | 0 | 0 | 2666291.653 | 0 | 0 | 0 | 0 | 0 | 0 | 0 | 0 | 0 | 0 | -43020.6851 | 0 | 139184.2686 | 0 | 0 | 0 | 0 | 0 | 397784.5233
2016-08-21 05:00 | 0 | 133585.3748 | 0 | 0 | 0 | 0 | 439723 | 0 | 0 | 0 | 0 | 0 | 0 | 0 | 0 | 0 | 539220.4955 | 12224753.4013 | 0 | 0 | 2268507.1297 | 0 | 0 | 0 | 0 | 0 | 0 | 0 | 0 | 0 | 0 | -91333.9826 | 0 | 0 | 0 | 0 | 0 | 0 | 0 | 397784.5233
2016-08-21 06:00 | 0 | 141295.6215 | 0 | 0 | 0 | 0 | 419299 | 0 | 0 | 0 | 0 | 0 | 0 | 0 | 0 | 0 | 482972.7306 | 12224753.4013 | 0 | 0 | 1870722.6065 | 0 | 0 | 0 | 0 | 0 | 0 | 0 | 0 | 0 | 0 | -63199.7359 | 0 | 0 | 0 | 0 | 0 | 0 | 0 | 397784.5233
2016-08-21 07:00 | 0 | 145149.8567 | 0 | 0 | 0 | 0 | 403933 | 0 | 0 | 0 | 0 | 0 | 0 | 0 | 0 | 0 | 515677.8944 | 12085569.1327 | 0 | 0 | 1472938.0832 | 0 | 0 | 0 | 0 | 0 | 0 | 0 | 0 | 0 | 0 | 36747.375 | 0 | 139184.2686 | 0 | 0 | 0 | 0 | 0 | 397784.5233
2016-08-21 08:00 | 0 | 148175.2633 | 0 | 0 | 0 | 0 | 393719 | 0 | 0 | 0 | 0 | 0 | 0 | 0 | 0 | 0 | 339005.6228 | 12085569.1327 | 0 | 0 | 1385835.1823 | 0 | 0 | 0 | 0 | 0 | 0 | 0 | 0 | 0 | 0 | -198508.1703 | 0 | 0 | 0 | 0 | 0 | 0 | 0 | 87102.9009
2016-08-21 09:00 | 0 | 140516.1926 | 0 | 0 | 0 | 0 | 388523 | 0 | 0 | 0 | 0 | 0 | 0 | 0 | 0 | 0 | 309454.8061 | 12085569.1327 | 0 | 0 | 988050.6591 | 0 | 0 | 0 | 0 | 0 | 0 | 0 | 0 | 0 | 0 | -33203.1649 | 0 | 0 | 0 | 0 | 0 | 0 | 0 | 397784.5233
2016-08-21 10:00 | 0 | 139841.0195 | 0 | 0 | 0 | 0 | 389420 | 0 | 0 | 0 | 0 | 0 | 0 | 0 | 0 | 0 | 278504.7553 | 12085569.1327 | 0 | 0 | 590266.1358 | 0 | 0 | 0 | 0 | 0 | 0 | 0 | 0 | 0 | 0 | -34775.338 | 0 | 0 | 0 | 0 | 0 | 0 | 0 | 397784.5233
2016-08-21 11:00 | 0 | 138629.0925 | 0 | 0 | 0 | 0 | 393384 | 0 | 0 | 0 | 0 | 0 | 0 | 0 | 0 | 0 | 101832.4838 | 12085569.1327 | 0 | 0 | 486105.5114 | 0 | 0 | 0 | 0 | 0 | 0 | 0 | 0 | 0 | 0 | -198508.1703 | 0 | 0 | 0 | 0 | 0 | 0 | 0 | 104160.6245
2016-08-21 12:00 | 12145.9184 | 128374.0416 | 0 | 0 | 0 | 0 | 409119 | 0 | 0 | 0 | 0 | 0 | 0 | 0 | 0 | 0 | 0 | 12085569.1327 | 0 | 0 | 200586.0319 | 0 | 0 | 0 | 0 | 0 | 0 | 0 | 0 | 0 | 0 | -114418.5211 | 0 | 0 | 0 | 0 | 0 | 0 | 0 | 285519.4795
2016-08-21 13:00 | 232658.703 | 93257.8398 | 0 | 0 | 0 | 0 | 434233 | 0 | 0 | 0 | 0 | 0 | 0 | 0 | 0 | 0 | 0 | 12085569.1327 | 0 | 0 | 0 | 0 | 0 | 0 | 0 | 0 | 0 | 0 | 0 | 0 | 0 | 0 | 0 | 0 | 0 | 0 | 0 | 0 | 0 | 200586.0319
2016-08-21 14:00 | 594090.0343 | 81669.0431 | 0 | 0 | 0 | 0 | 460036 | 0 | 0 | 0 | 0 | 0 | 0 | 0 | 0 | 0 | 0 | 12105117.3266 | 0 | 0 | 189374.9567 | 0 | 0 | 0 | 0 | 0 | 0 | 0 | 0 | 0 | 0 | 0 | 24435.2423 | 0 | 0 | 0 | 0 | 0 | 191287.835 | 0
2016-08-21 15:00 | 810290.1691 | 87159.781 | 0 | 0 | 0 | 0 | 486552 | 0 | 0 | 0 | 0 | 0 | 0 | 0 | 0 | 0 | 82614.7196 | 12124665.5204 | 0 | 0 | 480075.765 | 0 | 0 | 0 | 0 | 0 | 0 | 0 | 0 | 0 | 0 | 92825.5276 | 24435.2423 | 0 | 0 | 0 | 0 | 0 | 293637.1802 | 0
2016-08-21 16:00 | 898447.375 | 0 | 0 | 0 | 0 | 0 | 510928 | 0 | 0 | 0 | 0 | 0 | 0 | 0 | 0 | 0 | 144422.5073 | 12144213.7143 | 0 | 0 | 770776.5734 | 0 | 0 | 0 | 0 | 0 | 0 | 0 | 0 | 0 | 0 | 69446.9525 | 24435.2423 | 0 | 0 | 0 | 0 | 0 | 293637.1802 | 0
2016-08-21 17:00 | 926327.3535 | 0 | 0 | 0 | 0 | 0 | 530086 | 0 | 0 | 0 | 0 | 0 | 0 | 0 | 0 | 0 | 321094.7788 | 12163761.9082 | 0 | 0 | 942341.5349 | 0 | 0 | 0 | 0 | 0 | 0 | 0 | 0 | 0 | 0 | 198508.1703 | 24435.2423 | 0 | 0 | 0 | 0 | 0 | 173297.9409 | 0
2016-08-21 18:00 | 947234.5487 | 0 | 0 | 0 | 0 | 0 | 544479 | 0 | 0 | 0 | 0 | 0 | 0 | 0 | 0 | 0 | 497767.0504 | 12183310.102 | 0 | 0 | 1120355.5496 | 0 | 0 | 0 | 0 | 0 | 0 | 0 | 0 | 0 | 0 | 198508.1703 | 24435.2423 | 0 | 0 | 0 | 0 | 0 | 179812.1361 | 0
2016-08-21 19:00 | 944488.6456 | 0 | 0 | 0 | 0 | 0 | 554802 | 0 | 0 | 0 | 0 | 0 | 0 | 0 | 0 | 0 | 561503.7089 | 12202858.2959 | 0 | 0 | 1411056.358 | 0 | 0 | 0 | 0 | 0 | 0 | 0 | 0 | 0 | 0 | 71614.2231 | 24435.2423 | 0 | 0 | 0 | 0 | 0 | 293637.1802 | 0
2016-08-21 20:00 | 959628.0345 | 0 | 0 | 0 | 0 | 0 | 562710 | 0 | 0 | 0 | 0 | 0 | 0 | 0 | 0 | 0 | 738175.9804 | 12222406.4897 | 0 | 0 | 1583291.2337 | 0 | 0 | 0 | 0 | 0 | 0 | 0 | 0 | 0 | 0 | 198508.1703 | 24435.2423 | 0 | 0 | 0 | 0 | 0 | 173974.6219 | 0
2016-08-21 21:00 | 933615.9716 | 0 | 0 | 0 | 0 | 0 | 569215 | 0 | 0 | 0 | 0 | 0 | 0 | 0 | 0 | 0 | 779408.3891 | 12241954.6836 | 0 | 0 | 1873992.0421 | 0 | 0 | 0 | 0 | 0 | 0 | 0 | 0 | 0 | 0 | 46328.5491 | 24435.2423 | 0 | 0 | 0 | 0 | 0 | 293637.1802 | 0
2016-08-21 22:00 | 867062.1246 | 0 | 0 | 0 | 0 | 0 | 568881 | 0 | 0 | 0 | 0 | 0 | 0 | 0 | 0 | 0 | 956080.6607 | 12261502.8775 | 0 | 0 | 1948477.3769 | 0 | 0 | 0 | 0 | 0 | 0 | 0 | 0 | 0 | 0 | 198508.1703 | 24435.2423 | 0 | 0 | 0 | 0 | 0 | 75237.712 | 0
2016-08-21 23:00 | 728122.0463 | 0 | 0 | 0 | 0 | 0 | 561221 | 0 | 0 | 0 | 0 | 0 | 0 | 0 | 0 | 0 | 940492.1707 | 12281051.0713 | 0 | 0 | 2106858.5286 | 0 | 0 | 0 | 0 | 0 | 0 | 0 | 0 | 0 | 0 | -17515.1573 | 24435.2423 | 0 | 0 | 0 | 0 | 0 | 159980.9613 | 0
2016-08-22 | 431869.7289 | 226931.9064 | 0 | 0 | 0 | 0 | 553368 | 0 | 0 | 0 | 0 | 0 | 0 | 0 | 0 | 0 | 1012580.7404 | 12300599.2652 | 0 | 0 | 2106858.5286 | 0 | 0 | 0 | 0 | 0 | 0 | 0 | 0 | 0 | 0 | 80998.3929 | 24435.2423 | 0 | 0 | 0 | 0 | 0 | 0 | 0
2016-08-22 01:00 | 42410.4646 | 315025.9088 | 0 | 0 | 0 | 0 | 540660 | 0 | 0 | 0 | 0 | 0 | 0 | 0 | 0 | 0 | 835908.4688 | 12320147.459 | 0 | 0 | 2089912.7905 | 0 | 0 | 0 | 0 | 0 | 0 | 0 | 0 | 0 | 0 | -198508.1703 | 24435.2423 | 0 | 0 | 0 | 0 | 0 | 0 | 16945.7382
2016-08-22 02:00 | 1282.3981 | 385555.6237 | 0 | 0 | 0 | 0 | 513972 | 0 | 0 | 0 | 0 | 0 | 0 | 0 | 0 | 0 | 701011.8625 | 12339695.6529 | 0 | 0 | 2089912.7905 | 0 | 0 | 0 | 0 | 0 | 0 | 0 | 0 | 0 | 0 | -151569.2206 | 24435.2423 | 0 | 0 | 0 | 0 | 0 | 0 | 0
2016-08-22 03:00 | 399.8863 | 306009.1857 | 0 | 0 | 0 | 0 | 480482 | 0 | 0 | 0 | 0 | 0 | 0 | 0 | 0 | 0 | 524339.591 | 12359243.8468 | 0 | 0 | 2089912.7905 | 0 | 0 | 0 | 0 | 0 | 0 | 0 | 0 | 0 | 0 | -198508.1703 | 24435.2423 | 0 | 0 | 0 | 0 | 0 | 0 | 0
2016-08-22 04:00 | 19.4807 | 450011.2444 | 0 | 0 | 0 | 0 | 450332 | 0 | 0 | 0 | 0 | 0 | 0 | 0 | 0 | 0 | 502324.0907 | 12378792.0406 | 0 | 0 | 2089912.7905 | 0 | 0 | 0 | 0 | 0 | 0 | 0 | 0 | 0 | 0 | -24736.5171 | 24435.2423 | 0 | 0 | 0 | 0 | 0 | 0 | 0
2016-08-22 05:00 | 0 | 452242.3285 | 0 | 0 | 0 | 0 | 424764 | 0 | 0 | 0 | 0 | 0 | 0 | 0 | 0 | 0 | 505032.4374 | 12398340.2345 | 0 | 0 | 2089912.7905 | 0 | 0 | 0 | 0 | 0 | 0 | 0 | 0 | 0 | 0 | 3043.0862 | 24435.2423 | 0 | 0 | 0 | 0 | 0 | 0 | 0
2016-08-22 06:00 | 0 | 231034.072 | 0 | 0 | 0 | 0 | 405107 | 0 | 0 | 0 | 0 | 0 | 0 | 0 | 0 | 0 | 328360.1659 | 12417888.4283 | 0 | 0 | 2089912.7905 | 0 | 0 | 0 | 0 | 0 | 0 | 0 | 0 | 0 | 0 | -198508.1703 | 24435.2423 | 0 | 0 | 0 | 0 | 0 | 0 | 0
2016-08-22 07:00 | 0 | 425546.1739 | 0 | 0 | 0 | 0 | 391802 | 0 | 0 | 0 | 0 | 0 | 0 | 0 | 0 | 0 | 336645.115 | 12437436.6222 | 0 | 0 | 2089912.7905 | 0 | 0 | 0 | 0 | 0 | 0 | 0 | 0 | 0 | 0 | 9308.9316 | 24435.2423 | 0 | 0 | 0 | 0 | 0 | 0 | 0
2016-08-22 08:00 | 0 | 402793.1857 | 0 | 0 | 0 | 0 | 386560 | 0 | 0 | 0 | 0 | 0 | 0 | 0 | 0 | 0 | 329345.2846 | 12456984.816 | 0 | 0 | 2089912.7905 | 0 | 0 | 0 | 0 | 0 | 0 | 0 | 0 | 0 | 0 | -8202.0566 | 24435.2423 | 0 | 0 | 0 | 0 | 0 | 0 | 0
2016-08-22 09:00 | 0 | 419820.8806 | 0 | 0 | 0 | 0 | 392538 | 0 | 0 | 0 | 0 | 0 | 0 | 0 | 0 | 0 | 331879.6827 | 12476533.0099 | 0 | 0 | 2089912.7905 | 0 | 0 | 0 | 0 | 0 | 0 | 0 | 0 | 0 | 0 | 2847.6383 | 24435.2423 | 0 | 0 | 0 | 0 | 0 | 0 | 0
2016-08-22 10:00 | 0 | 377653.7496 | 0 | 0 | 0 | 0 | 411037 | 0 | 0 | 0 | 0 | 0 | 0 | 0 | 0 | 0 | 280421.2241 | 12496081.2038 | 0 | 0 | 2089912.7905 | 0 | 0 | 0 | 0 | 0 | 0 | 0 | 0 | 0 | 0 | -57818.4928 | 24435.2423 | 0 | 0 | 0 | 0 | 0 | 0 | 0
2016-08-22 11:00 | 0 | 355874.0618 | 0 | 0 | 0 | 0 | 432991 | 0 | 0 | 0 | 0 | 0 | 0 | 0 | 0 | 0 | 190039.7835 | 12515629.3976 | 0 | 0 | 2089912.7905 | 0 | 0 | 0 | 0 | 0 | 0 | 0 | 0 | 0 | 0 | -101552.1805 | 24435.2423 | 0 | 0 | 0 | 0 | 0 | 0 | 0
2016-08-22 12:00 | 7664.6143 | 336267.8503 | 0 | 0 | 0 | 0 | 452576 | 0 | 0 | 0 | 0 | 0 | 0 | 0 | 0 | 0 | 13367.512 | 12535177.5915 | 0 | 0 | 2154687.8891 | 0 | 0 | 0 | 0 | 0 | 0 | 0 | 0 | 0 | 0 | -198508.1703 | 24435.2423 | 0 | 0 | 0 | 0 | 0 | 65429.3926 | 0
2016-08-22 13:00 | 202100.6785 | 283539.8874 | 0 | 0 | 0 | 0 | 476225 | 0 | 0 | 0 | 0 | 0 | 0 | 0 | 0 | 0 | 0 | 12554725.7853 | 0 | 0 | 2154687.8891 | 0 | 0 | 0 | 0 | 0 | 0 | 0 | 0 | 0 | 0 | -15019.6764 | 24435.2423 | 0 | 0 | 0 | 0 | 0 | 0 | 0
2016-08-22 14:00 | 542541.4201 | 0 | 0 | 0 | 0 | 0 | 502924 | 0 | 0 | 0 | 0 | 0 | 0 | 0 | 0 | 0 | 0 | 12574273.9792 | 0 | 0 | 2169718.2451 | 0 | 0 | 0 | 0 | 0 | 0 | 0 | 0 | 0 | 0 | 0 | 24435.2423 | 0 | 0 | 0 | 0 | 0 | 15182.1778 | 0
2016-08-22 15:00 | 782011.4858 | 0 | 0 | 0 | 0 | 0 | 527223 | 0 | 0 | 0 | 0 | 0 | 0 | 0 | 0 | 0 | 0 | 12593822.1731 | 0 | 0 | 2397767.9562 | 0 | 0 | 0 | 0 | 0 | 0 | 0 | 0 | 0 | 0 | 0 | 24435.2423 | 0 | 0 | 0 | 0 | 0 | 230353.2435 | 0
2016-08-22 16:00 | 876883.4569 | 0 | 0 | 0 | 0 | 0 | 548113 | 0 | 0 | 0 | 0 | 0 | 0 | 0 | 0 | 0 | 176672.2715 | 12613370.3669 | 0 | 0 | 2502536.73 | 0 | 0 | 0 | 0 | 0 | 0 | 0 | 0 | 0 | 0 | 198508.1703 | 24435.2423 | 0 | 0 | 0 | 0 | 0 | 105827.0443 | 0
2016-08-22 17:00 | 920091.6992 | 0 | 0 | 0 | 0 | 0 | 567815 | 0 | 0 | 0 | 0 | 0 | 0 | 0 | 0 | 0 | 353344.5431 | 12632918.5608 | 0 | 0 | 2630576.6838 | 0 | 0 | 0 | 0 | 0 | 0 | 0 | 0 | 0 | 0 | 198508.1703 | 24435.2423 | 0 | 0 | 0 | 0 | 0 | 129333.2866 | 0
2016-08-22 18:00 | 937176.4759 | 0 | 0 | 0 | 0 | 0 | 584628 | 0 | 0 | 0 | 0 | 0 | 0 | 0 | 0 | 0 | 530016.8146 | 12652466.7546 | 0 | 0 | 2758885.6964 | 0 | 0 | 0 | 0 | 0 | 0 | 0 | 0 | 0 | 0 | 198508.1703 | 24435.2423 | 0 | 0 | 0 | 0 | 0 | 129605.0633 | 0
2016-08-22 19:00 | 936910.6712 | 0 | 0 | 0 | 0 | 0 | 597886 | 0 | 0 | 0 | 0 | 0 | 0 | 0 | 0 | 0 | 548664.316 | 12672014.9485 | 0 | 0 | 3049586.5048 | 0 | 0 | 0 | 0 | 0 | 0 | 0 | 0 | 0 | 0 | 20952.2487 | 24435.2423 | 0 | 0 | 0 | 0 | 0 | 293637.1802 | 0
2016-08-22 20:00 | 938130.9161 | 0 | 0 | 0 | 0 | 0 | 606740 | 0 | 0 | 0 | 0 | 0 | 0 | 0 | 0 | 0 | 725336.5875 | 12691563.1424 | 0 | 0 | 3156949.5333 | 0 | 0 | 0 | 0 | 0 | 0 | 0 | 0 | 0 | 0 | 198508.1703 | 24435.2423 | 0 | 0 | 0 | 0 | 0 | 108447.5035 | 0
2016-08-22 21:00 | 920875.9708 | 0 | 0 | 0 | 0 | 0 | 610780 | 0 | 0 | 0 | 0 | 0 | 0 | 0 | 0 | 0 | 718237.5455 | 12711111.3362 | 0 | 0 | 3447650.3417 | 0 | 0 | 0 | 0 | 0 | 0 | 0 | 0 | 0 | 0 | -7976.4518 | 24435.2423 | 0 | 0 | 0 | 0 | 0 | 293637.1802 | 0
2016-08-22 22:00 | 831959.1557 | 0 | 0 | 0 | 0 | 0 | 605164 | 0 | 0 | 0 | 0 | 0 | 0 | 0 | 0 | 0 | 894909.817 | 12730659.5301 | 0 | 0 | 3451463.5673 | 0 | 0 | 0 | 0 | 0 | 0 | 0 | 0 | 0 | 0 | 198508.1703 | 24435.2423 | 0 | 0 | 0 | 0 | 0 | 3851.7431 | 0
2016-08-22 23:00 | 720291.4718 | 0 | 0 | 0 | 0 | 0 | 590472 | 0 | 0 | 0 | 0 | 0 | 0 | 0 | 0 | 0 | 988701.7812 | 12750207.7239 | 0 | 0 | 3451463.5673 | 0 | 0 | 0 | 0 | 0 | 0 | 0 | 0 | 0 | 0 | 105384.2294 | 24435.2423 | 0 | 0 | 0 | 0 | 0 | 0 | 0
2016-08-23 | 413196.0768 | 284792.1755 | 0 | 0 | 0 | 0 | 578424 | 0 | 0 | 0 | 0 | 0 | 0 | 0 | 0 | 0 | 812029.5097 | 12769755.9178 | 0 | 0 | 3742164.3757 | 0 | 0 | 0 | 0 | 0 | 0 | 0 | 0 | 0 | 0 | -198508.1703 | 24435.2423 | 0 | 0 | 0 | 0 | 0 | 293637.1802 | 0
2016-08-23 01:00 | 45833.802 | 537577.5073 | 0 | 0 | 0 | 0 | 561596 | 0 | 0 | 0 | 0 | 0 | 0 | 0 | 0 | 0 | 635357.2381 | 12789304.1117 | 0 | 0 | 3936093.7307 | 0 | 0 | 0 | 0 | 0 | 0 | 0 | 0 | 0 | 0 | -198508.1703 | 24435.2423 | 0 | 0 | 0 | 0 | 0 | 195888.2373 | 0
2016-08-23 02:00 | 1132.0392 | 353604.0328 | 0 | 0 | 0 | 0 | 528809 | 0 | 0 | 0 | 0 | 0 | 0 | 0 | 0 | 0 | 458684.9666 | 12808852.3055 | 0 | 0 | 3936093.7307 | 0 | 0 | 0 | 0 | 0 | 0 | 0 | 0 | 0 | 0 | -198508.1703 | 24435.2423 | 0 | 0 | 0 | 0 | 0 | 0 | 0
2016-08-23 03:00 | 365.4569 | 317712.6151 | 0 | 0 | 0 | 0 | 492151 | 0 | 0 | 0 | 0 | 0 | 0 | 0 | 0 | 0 | 282012.695 | 12828400.4994 | 0 | 0 | 3936093.7307 | 0 | 0 | 0 | 0 | 0 | 0 | 0 | 0 | 0 | 0 | -198508.1703 | 24435.2423 | 0 | 0 | 0 | 0 | 0 | 0 | 0
2016-08-23 04:00 | 15.9843 | 284962.0878 | 0 | 0 | 0 | 0 | 459051 | 0 | 0 | 0 | 0 | 0 | 0 | 0 | 0 | 0 | 105340.4235 | 12847948.6932 | 0 | 0 | 3936093.7307 | 0 | 0 | 0 | 0 | 0 | 0 | 0 | 0 | 0 | 0 | -198508.1703 | 24435.2423 | 0 | 0 | 0 | 0 | 0 | 0 | 0
2016-08-23 05:00 | 0 | 618990.3837 | 0 | 0 | 0 | 0 | 431811 | 0 | 0 | 0 | 0 | 0 | 0 | 0 | 0 | 0 | 250182.7093 | 12867496.8871 | 0 | 0 | 3936093.7307 | 0 | 0 | 0 | 0 | 0 | 0 | 0 | 0 | 0 | 0 | 162744.1413 | 24435.2423 | 0 | 0 | 0 | 0 | 0 | 0 | 0
2016-08-23 06:00 | 0 | 236744.072 | 0 | 0 | 0 | 0 | 410817 | 0 | 0 | 0 | 0 | 0 | 0 | 0 | 0 | 0 | 73510.4377 | 12887045.081 | 0 | 0 | 3936093.7307 | 0 | 0 | 0 | 0 | 0 | 0 | 0 | 0 | 0 | 0 | -198508.1703 | 24435.2423 | 0 | 0 | 0 | 0 | 0 | 0 | 0
2016-08-23 07:00 | 0 | 498098.3998 | 0 | 0 | 0 | 0 | 396993 | 0 | 0 | 0 | 0 | 0 | 0 | 0 | 0 | 0 | 141746.8779 | 12906593.2748 | 0 | 0 | 3936093.7307 | 0 | 0 | 0 | 0 | 0 | 0 | 0 | 0 | 0 | 0 | 76670.1575 | 24435.2423 | 0 | 0 | 0 | 0 | 0 | 0 | 0
2016-08-23 08:00 | 0 | 604523.8718 | 0 | 0 | 0 | 0 | 390746 | 0 | 0 | 0 | 0 | 0 | 0 | 0 | 0 | 0 | 310261.8181 | 12926141.4687 | 0 | 0 | 3936093.7307 | 0 | 0 | 0 | 0 | 0 | 0 | 0 | 0 | 0 | 0 | 189342.6294 | 24435.2423 | 0 | 0 | 0 | 0 | 0 | 0 | 0
2016-08-23 09:00 | 0 | 621939.9377 | 0 | 0 | 0 | 0 | 397163 | 0 | 0 | 0 | 0 | 0 | 0 | 0 | 0 | 0 | 227228.8366 | 12945689.6625 | 0 | 0 | 4226794.5391 | 0 | 0 | 0 | 0 | 0 | 0 | 0 | 0 | 0 | 0 | -93295.4848 | 24435.2423 | 0 | 0 | 0 | 0 | 0 | 293637.1802 | 0
2016-08-23 10:00 | 0 | 242721.072 | 0 | 0 | 0 | 0 | 416794 | 0 | 0 | 0 | 0 | 0 | 0 | 0 | 0 | 0 | 50556.565 | 12965237.8564 | 0 | 0 | 4226794.5391 | 0 | 0 | 0 | 0 | 0 | 0 | 0 | 0 | 0 | 0 | -198508.1703 | 24435.2423 | 0 | 0 | 0 | 0 | 0 | 0 | 0
2016-08-23 11:00 | 0 | 554554.8198 | 0 | 0 | 0 | 0 | 437417 | 0 | 0 | 0 | 0 | 0 | 0 | 0 | 0 | 0 | 133061.859 | 12984786.0503 | 0 | 0 | 4226794.5391 | 0 | 0 | 0 | 0 | 0 | 0 | 0 | 0 | 0 | 0 | 92702.5775 | 24435.2423 | 0 | 0 | 0 | 0 | 0 | 0 | 0
2016-08-23 12:00 | 10945.5938 | 517138.112 | 0 | 0 | 0 | 0 | 454648 | 0 | 0 | 0 | 0 | 0 | 0 | 0 | 0 | 0 | 176672.2715 | 13004334.2441 | 0 | 0 | 4226794.5391 | 0 | 0 | 0 | 0 | 0 | 0 | 0 | 0 | 0 | 0 | 49000.4635 | 24435.2423 | 0 | 0 | 0 | 0 | 0 | 0 | 0
2016-08-23 13:00 | 235798.3096 | 67421.7624 | 0 | 0 | 0 | 0 | 477293 | 0 | 0 | 0 | 0 | 0 | 0 | 0 | 0 | 0 | 0 | 13023882.438 | 0 | 0 | 4226794.5391 | 0 | 0 | 0 | 0 | 0 | 0 | 0 | 0 | 0 | 0 | -198508.1703 | 24435.2423 | 0 | 0 | 0 | 0 | 0 | 0 | 0
2016-08-23 14:00 | 609133.8079 | 0 | 0 | 0 | 0 | 0 | 505355 | 0 | 0 | 0 | 0 | 0 | 0 | 0 | 0 | 0 | 70615.7734 | 13043430.6318 | 0 | 0 | 4226794.5391 | 0 | 0 | 0 | 0 | 0 | 0 | 0 | 0 | 0 | 0 | 79343.5656 | 24435.2423 | 0 | 0 | 0 | 0 | 0 | 0 | 0
2016-08-23 15:00 | 842047.6176 | 0 | 0 | 0 | 0 | 0 | 533055 | 0 | 0 | 0 | 0 | 0 | 0 | 0 | 0 | 0 | 62534.7471 | 13062978.8257 | 0 | 0 | 4517495.3474 | 0 | 0 | 0 | 0 | 0 | 0 | 0 | 0 | 0 | 0 | -9079.8049 | 24435.2423 | 0 | 0 | 0 | 0 | 0 | 293637.1802 | 0
2016-08-23 16:00 | 927562.8979 | 0 | 0 | 0 | 0 | 0 | 557774 | 0 | 0 | 0 | 0 | 0 | 0 | 0 | 0 | 0 | 239207.0186 | 13082527.0196 | 0 | 0 | 4662872.3779 | 0 | 0 | 0 | 0 | 0 | 0 | 0 | 0 | 0 | 0 | 198508.1703 | 24435.2423 | 0 | 0 | 0 | 0 | 0 | 146845.4853 | 0
2016-08-23 17:00 | 951626.6788 | 0 | 0 | 0 | 0 | 0 | 579989 | 0 | 0 | 0 | 0 | 0 | 0 | 0 | 0 | 0 | 415879.2902 | 13102075.2134 | 0 | 0 | 4810079.7014 | 0 | 0 | 0 | 0 | 0 | 0 | 0 | 0 | 0 | 0 | 198508.1703 | 24435.2423 | 0 | 0 | 0 | 0 | 0 | 148694.2662 | 0
2016-08-23 18:00 | 947627.8911 | 0 | 0 | 0 | 0 | 0 | 599625 | 0 | 0 | 0 | 0 | 0 | 0 | 0 | 0 | 0 | 442517.4072 | 13121623.4073 | 0 | 0 | 5100780.5098 | 0 | 0 | 0 | 0 | 0 | 0 | 0 | 0 | 0 | 0 | 29930.4686 | 24435.2423 | 0 | 0 | 0 | 0 | 0 | 293637.1802 | 0
2016-08-23 19:00 | 961686.7948 | 0 | 0 | 0 | 0 | 0 | 613462 | 0 | 0 | 0 | 0 | 0 | 0 | 0 | 0 | 0 | 469353.0185 | 13141171.6011 | 0 | 0 | 5391481.3182 | 0 | 0 | 0 | 0 | 0 | 0 | 0 | 0 | 0 | 0 | 30152.3722 | 24435.2423 | 0 | 0 | 0 | 0 | 0 | 293637.1802 | 0
2016-08-23 20:00 | 963374.968 | 0 | 0 | 0 | 0 | 0 | 623291 | 0 | 0 | 0 | 0 | 0 | 0 | 0 | 0 | 0 | 646025.2901 | 13160719.795 | 0 | 0 | 5507450.468 | 0 | 0 | 0 | 0 | 0 | 0 | 0 | 0 | 0 | 0 | 198508.1703 | 24435.2423 | 0 | 0 | 0 | 0 | 0 | 117140.5554 | 0
2016-08-23 21:00 | 931687.9407 | 0 | 0 | 0 | 0 | 0 | 628108 | 0 | 0 | 0 | 0 | 0 | 0 | 0 | 0 | 0 | 822697.5616 | 13180267.9889 | 0 | 0 | 5587280.6308 | 0 | 0 | 0 | 0 | 0 | 0 | 0 | 0 | 0 | 0 | 198508.1703 | 24435.2423 | 0 | 0 | 0 | 0 | 0 | 80636.5281 | 0
2016-08-23 22:00 | 860589.304 | 0 | 0 | 0 | 0 | 0 | 622384 | 0 | 0 | 0 | 0 | 0 | 0 | 0 | 0 | 0 | 751615.8261 | 13199816.1827 | 0 | 0 | 5877981.4392 | 0 | 0 | 0 | 0 | 0 | 0 | 0 | 0 | 0 | 0 | -79867.1186 | 24435.2423 | 0 | 0 | 0 | 0 | 0 | 293637.1802 | 0
2016-08-23 23:00 | 696687.5589 | 171910.8292 | 0 | 0 | 0 | 0 | 608385 | 0 | 0 | 0 | 0 | 0 | 0 | 0 | 0 | 0 | 700121.2855 | 13219364.3766 | 0 | 0 | 6168682.2476 | 0 | 0 | 0 | 0 | 0 | 0 | 0 | 0 | 0 | 0 | -57859.0344 | 24435.2423 | 0 | 0 | 0 | 0 | 0 | 293637.1802 | 0
2016-08-24 | 443997.0048 | 410354.6302 | 0 | 0 | 0 | 0 | 598766 | 0 | 0 | 0 | 0 | 0 | 0 | 0 | 0 | 0 | 876793.557 | 13238912.5704 | 0 | 0 | 6200998.0478 | 0 | 0 | 0 | 0 | 0 | 0 | 0 | 0 | 0 | 0 | 198508.1703 | 24435.2423 | 0 | 0 | 0 | 0 | 0 | 32642.2224 | 0
2016-08-24 01:00 | 36113.5211 | 430554.4447 | 0 | 0 | 0 | 0 | 581939 | 0 | 0 | 0 | 0 | 0 | 0 | 0 | 0 | 0 | 752454.9709 | 13258460.7643 | 0 | 0 | 6200998.0478 | 0 | 0 | 0 | 0 | 0 | 0 | 0 | 0 | 0 | 0 | -139706.2765 | 24435.2423 | 0 | 0 | 0 | 0 | 0 | 0 | 0
2016-08-24 02:00 | 717.7031 | 448691.0611 | 0 | 0 | 0 | 0 | 548730 | 0 | 0 | 0 | 0 | 0 | 0 | 0 | 0 | 0 | 642311.7054 | 13278008.9582 | 0 | 0 | 6200998.0478 | 0 | 0 | 0 | 0 | 0 | 0 | 0 | 0 | 0 | 0 | -123756.4781 | 24435.2423 | 0 | 0 | 0 | 0 | 0 | 0 | 0
2016-08-24 03:00 | 92.2029 | 457716.3288 | 0 | 0 | 0 | 0 | 510750 | 0 | 0 | 0 | 0 | 0 | 0 | 0 | 0 | 0 | 573446.4329 | 13297557.152 | 0 | 0 | 6200998.0478 | 0 | 0 | 0 | 0 | 0 | 0 | 0 | 0 | 0 | 0 | -77376.7106 | 24435.2423 | 0 | 0 | 0 | 0 | 0 | 0 | 0
2016-08-24 04:00 | 9.5728 | 456194.66 | 0 | 0 | 0 | 0 | 477056 | 0 | 0 | 0 | 0 | 0 | 0 | 0 | 0 | 0 | 533140.9944 | 13317105.3459 | 0 | 0 | 6200998.0478 | 0 | 0 | 0 | 0 | 0 | 0 | 0 | 0 | 0 | 0 | -45287.0096 | 24435.2423 | 0 | 0 | 0 | 0 | 0 | 0 | 0
2016-08-24 05:00 | 0 | 452090.3284 | 0 | 0 | 0 | 0 | 447879 | 0 | 0 | 0 | 0 | 0 | 0 | 0 | 0 | 0 | 515141.711 | 13336653.5397 | 0 | 0 | 6200998.0478 | 0 | 0 | 0 | 0 | 0 | 0 | 0 | 0 | 0 | 0 | -20223.9139 | 24435.2423 | 0 | 0 | 0 | 0 | 0 | 0 | 0
2016-08-24 06:00 | 0 | 448717.1837 | 0 | 0 | 0 | 0 | 425903 | 0 | 0 | 0 | 0 | 0 | 0 | 0 | 0 | 0 | 513698.9689 | 13356201.7336 | 0 | 0 | 6200998.0478 | 0 | 0 | 0 | 0 | 0 | 0 | 0 | 0 | 0 | 0 | -1621.0586 | 24435.2423 | 0 | 0 | 0 | 0 | 0 | 0 | 0
2016-08-24 07:00 | 0 | 432146.2004 | 0 | 0 | 0 | 0 | 410647 | 0 | 0 | 0 | 0 | 0 | 0 | 0 | 0 | 0 | 511085.8916 | 13375749.9275 | 0 | 0 | 6200998.0478 | 0 | 0 | 0 | 0 | 0 | 0 | 0 | 0 | 0 | 0 | -2936.0419 | 24435.2423 | 0 | 0 | 0 | 0 | 0 | 0 | 0
2016-08-24 08:00 | 0 | 416207.9293 | 0 | 0 | 0 | 0 | 403762 | 0 | 0 | 0 | 0 | 0 | 0 | 0 | 0 | 0 | 500415.403 | 13395298.1213 | 0 | 0 | 6200998.0478 | 0 | 0 | 0 | 0 | 0 | 0 | 0 | 0 | 0 | 0 | -11989.313 | 24435.2423 | 0 | 0 | 0 | 0 | 0 | 0 | 0
2016-08-24 09:00 | 0 | 382838.5928 | 0 | 0 | 0 | 0 | 409712 | 0 | 0 | 0 | 0 | 0 | 0 | 0 | 0 | 0 | 371812.1681 | 13414846.3152 | 0 | 0 | 6293255.5213 | 0 | 0 | 0 | 0 | 0 | 0 | 0 | 0 | 0 | 0 | -144498.0168 | 24435.2423 | 0 | 0 | 0 | 0 | 0 | 93189.3672 | 0
2016-08-24 10:00 | 0 | 369260.1751 | 0 | 0 | 0 | 0 | 428782 | 0 | 0 | 0 | 0 | 0 | 0 | 0 | 0 | 0 | 297090.3783 | 13434394.509 | 0 | 0 | 6293255.5213 | 0 | 0 | 0 | 0 | 0 | 0 | 0 | 0 | 0 | 0 | -83957.0672 | 24435.2423 | 0 | 0 | 0 | 0 | 0 | 0 | 0
2016-08-24 11:00 | 0 | 345001.3182 | 0 | 0 | 0 | 0 | 447986 | 0 | 0 | 0 | 0 | 0 | 0 | 0 | 0 | 0 | 183686.6458 | 13453942.7029 | 0 | 0 | 6293255.5213 | 0 | 0 | 0 | 0 | 0 | 0 | 0 | 0 | 0 | 0 | -127419.9241 | 24435.2423 | 0 | 0 | 0 | 0 | 0 | 0 | 0
2016-08-24 12:00 | 5108.5456 | 309011.8717 | 0 | 0 | 0 | 0 | 465480 | 0 | 0 | 0 | 0 | 0 | 0 | 0 | 0 | 0 | 27229.2515 | 13473490.8967 | 0 | 0 | 6293255.5213 | 0 | 0 | 0 | 0 | 0 | 0 | 0 | 0 | 0 | 0 | -175794.825 | 24435.2423 | 0 | 0 | 0 | 0 | 0 | 0 | 0
2016-08-24 13:00 | 203679.1068 | 278363.4709 | 0 | 0 | 0 | 0 | 488202 | 0 | 0 | 0 | 0 | 0 | 0 | 0 | 0 | 0 | 0 | 13493039.0906 | 0 | 0 | 6293255.5213 | 0 | 0 | 0 | 0 | 0 | 0 | 0 | 0 | 0 | 0 | -30594.6646 | 24435.2423 | 0 | 0 | 0 | 0 | 0 | 0 | 0
2016-08-24 14:00 | 590458.7293 | 281058.4984 | 0 | 0 | 0 | 0 | 516237 | 0 | 0 | 0 | 0 | 0 | 0 | 0 | 0 | 0 | 33114.9466 | 13512587.2845 | 0 | 0 | 6583956.3297 | 0 | 0 | 0 | 0 | 0 | 0 | 0 | 0 | 0 | 0 | 37207.8052 | 24435.2423 | 0 | 0 | 0 | 0 | 0 | 293637.1802 | 0
2016-08-24 15:00 | 826922.3115 | 0 | 0 | 0 | 0 | 0 | 544552 | 0 | 0 | 0 | 0 | 0 | 0 | 0 | 0 | 0 | 1340.0678 | 13532135.4783 | 0 | 0 | 6874657.1381 | 0 | 0 | 0 | 0 | 0 | 0 | 0 | 0 | 0 | 0 | -35702.111 | 24435.2423 | 0 | 0 | 0 | 0 | 0 | 293637.1802 | 0
2016-08-24 16:00 | 913004.2941 | 0 | 0 | 0 | 0 | 0 | 569357 | 0 | 0 | 0 | 0 | 0 | 0 | 0 | 0 | 0 | 178012.3393 | 13551683.6722 | 0 | 0 | 6994153.9808 | 0 | 0 | 0 | 0 | 0 | 0 | 0 | 0 | 0 | 0 | 198508.1703 | 24435.2423 | 0 | 0 | 0 | 0 | 0 | 120703.8815 | 0
2016-08-24 17:00 | 942451.1044 | 0 | 0 | 0 | 0 | 0 | 593181 | 0 | 0 | 0 | 0 | 0 | 0 | 0 | 0 | 0 | 354684.6109 | 13571231.866 | 0 | 0 | 7119217.4057 | 0 | 0 | 0 | 0 | 0 | 0 | 0 | 0 | 0 | 0 | 198508.1703 | 24435.2423 | 0 | 0 | 0 | 0 | 0 | 126326.6918 | 0
2016-08-24 18:00 | 960689.9371 | 0 | 0 | 0 | 0 | 0 | 614042 | 0 | 0 | 0 | 0 | 0 | 0 | 0 | 0 | 0 | 380116.8188 | 13590780.0599 | 0 | 0 | 7409918.2141 | 0 | 0 | 0 | 0 | 0 | 0 | 0 | 0 | 0 | 0 | 28575.5145 | 24435.2423 | 0 | 0 | 0 | 0 | 0 | 293637.1802 | 0
2016-08-24 19:00 | 973212.6188 | 0 | 0 | 0 | 0 | 0 | 628911 | 0 | 0 | 0 | 0 | 0 | 0 | 0 | 0 | 0 | 556789.0904 | 13610328.2538 | 0 | 0 | 7530062.8383 | 0 | 0 | 0 | 0 | 0 | 0 | 0 | 0 | 0 | 0 | 198508.1703 | 24435.2423 | 0 | 0 | 0 | 0 | 0 | 121358.2062 | 0
2016-08-24 20:00 | 976539.3771 | 179701.2156 | 0 | 0 | 0 | 0 | 639660 | 0 | 0 | 0 | 0 | 0 | 0 | 0 | 0 | 0 | 733461.3619 | 13629876.4476 | 0 | 0 | 7820763.6467 | 0 | 0 | 0 | 0 | 0 | 0 | 0 | 0 | 0 | 0 | 198508.1703 | 24435.2423 | 0 | 0 | 0 | 0 | 0 | 293637.1802 | 0
2016-08-24 21:00 | 967994.7678 | 0 | 0 | 0 | 0 | 0 | 644653 | 0 | 0 | 0 | 0 | 0 | 0 | 0 | 0 | 0 | 910133.6335 | 13649424.6415 | 0 | 0 | 7920158.0183 | 0 | 0 | 0 | 0 | 0 | 0 | 0 | 0 | 0 | 0 | 198508.1703 | 24435.2423 | 0 | 0 | 0 | 0 | 0 | 100398.3552 | 0
2016-08-24 22:00 | 885887.4351 | 0 | 0 | 0 | 0 | 0 | 639097 | 0 | 0 | 0 | 0 | 0 | 0 | 0 | 0 | 0 | 1016390.4014 | 13668972.8353 | 0 | 0 | 8022093.9285 | 0 | 0 | 0 | 0 | 0 | 0 | 0 | 0 | 0 | 0 | 119389.6269 | 24435.2423 | 0 | 0 | 0 | 0 | 0 | 102965.5659 | 0
2016-08-24 23:00 | 744826.011 | 0 | 0 | 0 | 0 | 0 | 626278 | 0 | 0 | 0 | 0 | 0 | 0 | 0 | 0 | 0 | 1100150.7655 | 13688521.0292 | 0 | 0 | 8022093.9285 | 0 | 0 | 0 | 0 | 0 | 0 | 0 | 0 | 0 | 0 | 94112.7687 | 24435.2423 | 0 | 0 | 0 | 0 | 0 | 0 | 0
2016-08-25 | 458016.9525 | 226128.8882 | 0 | 0 | 0 | 0 | 615389 | 0 | 0 | 0 | 0 | 0 | 0 | 0 | 0 | 0 | 1100150.7655 | 13708069.2231 | 0 | 0 | 8065972.3109 | 0 | 0 | 0 | 0 | 0 | 0 | 0 | 0 | 0 | 0 | 0 | 24435.2423 | 0 | 0 | 0 | 0 | 0 | 44321.5984 | 0
2016-08-25 01:00 | 39992.9613 | 224068.2097 | 0 | 0 | 0 | 0 | 596882 | 0 | 0 | 0 | 0 | 0 | 0 | 0 | 0 | 0 | 936042.2691 | 13568884.9544 | 0 | 0 | 7940597.5255 | 0 | 0 | 0 | 0 | 0 | 0 | 0 | 0 | 0 | 0 | -184391.5691 | 0 | 139184.2686 | 0 | 0 | 0 | 0 | 0 | 125374.7854
2016-08-25 02:00 | 1115.6281 | 226820.6733 | 0 | 0 | 0 | 0 | 563679 | 0 | 0 | 0 | 0 | 0 | 0 | 0 | 0 | 0 | 900253.4287 | 13429700.6858 | 0 | 0 | 7542813.0023 | 0 | 0 | 0 | 0 | 0 | 0 | 0 | 0 | 0 | 0 | -40212.1802 | 0 | 139184.2686 | 0 | 0 | 0 | 0 | 0 | 397784.5233
2016-08-25 03:00 | 344.1079 | 230260.8642 | 0 | 0 | 0 | 0 | 524938 | 0 | 0 | 0 | 0 | 0 | 0 | 0 | 0 | 0 | 901319.1952 | 13290516.4172 | 0 | 0 | 7145028.479 | 0 | 0 | 0 | 0 | 0 | 0 | 0 | 0 | 0 | 0 | 1197.4905 | 0 | 139184.2686 | 0 | 0 | 0 | 0 | 0 | 397784.5233
2016-08-25 04:00 | 17.8262 | 232550.2581 | 0 | 0 | 0 | 0 | 489614 | 0 | 0 | 0 | 0 | 0 | 0 | 0 | 0 | 0 | 744395.2497 | 13151332.1485 | 0 | 0 | 7145028.479 | 0 | 0 | 0 | 0 | 0 | 0 | 0 | 0 | 0 | 0 | -176319.0399 | 0 | 139184.2686 | 0 | 0 | 0 | 0 | 0 | 0
2016-08-25 05:00 | 0 | 232776.95 | 0 | 0 | 0 | 0 | 461217 | 0 | 0 | 0 | 0 | 0 | 0 | 0 | 0 | 0 | 612930.5247 | 13012147.8799 | 0 | 0 | 7145028.479 | 0 | 0 | 0 | 0 | 0 | 0 | 0 | 0 | 0 | 0 | -147713.1742 | 0 | 139184.2686 | 0 | 0 | 0 | 0 | 0 | 0
2016-08-25 06:00 | 0 | 226968.8845 | 0 | 0 | 0 | 0 | 437953 | 0 | 0 | 0 | 0 | 0 | 0 | 0 | 0 | 0 | 688176.8232 | 12872963.6113 | 0 | 0 | 6747243.9557 | 0 | 0 | 0 | 0 | 0 | 0 | 0 | 0 | 0 | 0 | 84546.4028 | 0 | 139184.2686 | 0 | 0 | 0 | 0 | 0 | 397784.5233
2016-08-25 07:00 | 0 | 218297.9673 | 0 | 0 | 0 | 0 | 421820 | 0 | 0 | 0 | 0 | 0 | 0 | 0 | 0 | 0 | 578889.1336 | 12733779.3426 | 0 | 0 | 6747243.9557 | 0 | 0 | 0 | 0 | 0 | 0 | 0 | 0 | 0 | 0 | -122795.1569 | 0 | 139184.2686 | 0 | 0 | 0 | 0 | 0 | 0
2016-08-25 08:00 | 0 | 205541.7083 | 0 | 0 | 0 | 0 | 415450 | 0 | 0 | 0 | 0 | 0 | 0 | 0 | 0 | 0 | 463917.6734 | 12594595.074 | 0 | 0 | 6747243.9557 | 0 | 0 | 0 | 0 | 0 | 0 | 0 | 0 | 0 | 0 | -129181.4159 | 0 | 139184.2686 | 0 | 0 | 0 | 0 | 0 | 0
2016-08-25 09:00 | 0 | 198808.1796 | 0 | 0 | 0 | 0 | 420070 | 0 | 0 | 0 | 0 | 0 | 0 | 0 | 0 | 0 | 530016.8146 | 12455410.8054 | 0 | 0 | 6349459.4325 | 0 | 0 | 0 | 0 | 0 | 0 | 0 | 0 | 0 | 0 | 74268.698 | 0 | 139184.2686 | 0 | 0 | 0 | 0 | 0 | 397784.5233
2016-08-25 10:00 | 0 | 174097.5597 | 0 | 0 | 0 | 0 | 439258 | 0 | 0 | 0 | 0 | 0 | 0 | 0 | 0 | 0 | 353344.5431 | 12340493.0984 | 0 | 0 | 6349459.4325 | 0 | 0 | 0 | 0 | 0 | 0 | 0 | 0 | 0 | 0 | -198508.1703 | 0 | 114917.707 | 0 | 0 | 0 | 0 | 0 | 0
2016-08-25 11:00 | 0 | 153965.9744 | 0 | 0 | 0 | 0 | 460850 | 0 | 0 | 0 | 0 | 0 | 0 | 0 | 0 | 0 | 176672.2715 | 12201308.8297 | 0 | 0 | 6298257.6186 | 0 | 0 | 0 | 0 | 0 | 0 | 0 | 0 | 0 | 0 | -198508.1703 | 0 | 139184.2686 | 0 | 0 | 0 | 0 | 0 | 51201.8139
2016-08-25 12:00 | 5884.0405 | 126193.639 | 0 | 0 | 0 | 0 | 479942 | 0 | 0 | 0 | 0 | 0 | 0 | 0 | 0 | 0 | 0 | 12062124.5611 | 0 | 0 | 6171166.3696 | 0 | 0 | 0 | 0 | 0 | 0 | 0 | 0 | 0 | 0 | -198508.1703 | 0 | 139184.2686 | 0 | 0 | 0 | 0 | 0 | 127091.249
2016-08-25 13:00 | 232930.9203 | 110404.8222 | 0 | 0 | 0 | 0 | 504835 | 0 | 0 | 0 | 0 | 0 | 0 | 0 | 0 | 0 | 0 | 11922940.2925 | 0 | 0 | 6021587.885 | 0 | 0 | 0 | 0 | 0 | 0 | 0 | 0 | 0 | 0 | 0 | 0 | 139184.2686 | 0 | 0 | 0 | 0 | 0 | 149578.4846
2016-08-25 14:00 | 636958.5562 | 99519.8439 | 0 | 0 | 0 | 0 | 535488 | 0 | 0 | 0 | 0 | 0 | 0 | 0 | 0 | 0 | 0 | 11922940.2925 | 0 | 0 | 6220568.3811 | 0 | 0 | 0 | 0 | 0 | 0 | 0 | 0 | 0 | 0 | 0 | 0 | 0 | 0 | 0 | 0 | 0 | 200990.4001 | 0
2016-08-25 15:00 | 856405.1601 | 86829.4284 | 0 | 0 | 0 | 0 | 565825 | 0 | 0 | 0 | 0 | 0 | 0 | 0 | 0 | 0 | 176672.2715 | 11922940.2925 | 0 | 0 | 6397680.7852 | 0 | 0 | 0 | 0 | 0 | 0 | 0 | 0 | 0 | 0 | 198508.1703 | 0 | 0 | 0 | 0 | 0 | 0 | 178901.4182 | 0
2016-08-25 16:00 | 924388.9319 | 79502.2033 | 0 | 0 | 0 | 0 | 594468 | 0 | 0 | 0 | 0 | 0 | 0 | 0 | 0 | 0 | 279721.7715 | 11922940.2925 | 0 | 0 | 6688381.5935 | 0 | 0 | 0 | 0 | 0 | 0 | 0 | 0 | 0 | 0 | 115785.9551 | 0 | 0 | 0 | 0 | 0 | 0 | 293637.1802 | 0
2016-08-25 17:00 | 947190.7453 | 72639.8264 | 0 | 0 | 0 | 0 | 620489 | 0 | 0 | 0 | 0 | 0 | 0 | 0 | 0 | 0 | 373798.68 | 11922940.2925 | 0 | 0 | 6979082.4019 | 0 | 0 | 0 | 0 | 0 | 0 | 0 | 0 | 0 | 0 | 105704.3915 | 0 | 0 | 0 | 0 | 0 | 0 | 293637.1802 | 0
2016-08-25 18:00 | 951622.7795 | 69558.924 | 0 | 0 | 0 | 0 | 639768 | 0 | 0 | 0 | 0 | 0 | 0 | 0 | 0 | 0 | 550470.9515 | 11922940.2925 | 0 | 0 | 7160158.8798 | 0 | 0 | 0 | 0 | 0 | 0 | 0 | 0 | 0 | 0 | 198508.1703 | 0 | 0 | 0 | 0 | 0 | 0 | 182905.5332 | 0
2016-08-25 19:00 | 933564.3818 | 66887.39 | 0 | 0 | 0 | 0 | 652454 | 0 | 0 | 0 | 0 | 0 | 0 | 0 | 0 | 0 | 727143.2231 | 11922940.2925 | 0 | 0 | 7308153.5853 | 0 | 0 | 0 | 0 | 0 | 0 | 0 | 0 | 0 | 0 | 198508.1703 | 0 | 0 | 0 | 0 | 0 | 0 | 149489.6015 | 0
2016-08-25 20:00 | 946125.9515 | 65589.9661 | 0 | 0 | 0 | 0 | 659693 | 0 | 0 | 0 | 0 | 0 | 0 | 0 | 0 | 0 | 779106.5293 | 11922940.2925 | 0 | 0 | 7598854.3937 | 0 | 0 | 0 | 0 | 0 | 0 | 0 | 0 | 0 | 0 | 58385.7374 | 0 | 0 | 0 | 0 | 0 | 0 | 293637.1802 | 0
2016-08-25 21:00 | 902136.3556 | 66073.2349 | 0 | 0 | 0 | 0 | 660450 | 0 | 0 | 0 | 0 | 0 | 0 | 0 | 0 | 0 | 955778.8009 | 11922940.2925 | 0 | 0 | 7707013.2998 | 0 | 0 | 0 | 0 | 0 | 0 | 0 | 0 | 0 | 0 | 198508.1703 | 0 | 0 | 0 | 0 | 0 | 0 | 109251.4203 | 0
2016-08-25 22:00 | 826355.8557 | 67682.3555 | 0 | 0 | 0 | 0 | 651636 | 0 | 0 | 0 | 0 | 0 | 0 | 0 | 0 | 0 | 1008052.0907 | 11922940.2925 | 0 | 0 | 7888844.7958 | 0 | 0 | 0 | 0 | 0 | 0 | 0 | 0 | 0 | 0 | 58734.0335 | 0 | 0 | 0 | 0 | 0 | 0 | 183668.1778 | 0
2016-08-25 23:00 | 670725.4634 | 69750.1938 | 0 | 0 | 0 | 0 | 636994 | 0 | 0 | 0 | 0 | 0 | 0 | 0 | 0 | 0 | 1100150.7655 | 11922940.2925 | 0 | 0 | 7888844.7958 | 0 | 0 | 0 | 0 | 0 | 0 | 0 | 0 | 0 | 0 | 103481.6571 | 0 | 0 | 0 | 0 | 0 | 0 | 0 | 0
2016-08-26 | 425336.8295 | 78874.6626 | 0 | 0 | 0 | 0 | 625254 | 0 | 0 | 0 | 0 | 0 | 0 | 0 | 0 | 0 | 1064269.8529 | 11783756.0239 | 0 | 0 | 7888844.7958 | 0 | 0 | 0 | 0 | 0 | 0 | 0 | 0 | 0 | 0 | -40315.6321 | 0 | 139184.2686 | 0 | 0 | 0 | 0 | 0 | 0
2016-08-26 01:00 | 32579.4763 | 98480.4787 | 0 | 0 | 0 | 0 | 606013 | 0 | 0 | 0 | 0 | 0 | 0 | 0 | 0 | 0 | 904583.8043 | 11644571.7552 | 0 | 0 | 7491060.2725 | 0 | 0 | 0 | 0 | 0 | 0 | 0 | 0 | 0 | 0 | -179422.5266 | 0 | 139184.2686 | 0 | 0 | 0 | 0 | 0 | 397784.5233
2016-08-26 02:00 | 1029.1019 | 110294.9662 | 0 | 0 | 0 | 0 | 572344 | 0 | 0 | 0 | 0 | 0 | 0 | 0 | 0 | 0 | 757298.2262 | 11505387.4866 | 0 | 0 | 7093275.7493 | 0 | 0 | 0 | 0 | 0 | 0 | 0 | 0 | 0 | 0 | -165489.4135 | 0 | 139184.2686 | 0 | 0 | 0 | 0 | 0 | 397784.5233
2016-08-26 03:00 | 355.0456 | 117169.6831 | 0 | 0 | 0 | 0 | 533346 | 0 | 0 | 0 | 0 | 0 | 0 | 0 | 0 | 0 | 650239.4561 | 11366203.218 | 0 | 0 | 6695491.226 | 0 | 0 | 0 | 0 | 0 | 0 | 0 | 0 | 0 | 0 | -120290.7529 | 0 | 139184.2686 | 0 | 0 | 0 | 0 | 0 | 397784.5233
2016-08-26 04:00 | 17.0291 | 117523.9699 | 0 | 0 | 0 | 0 | 497549 | 0 | 0 | 0 | 0 | 0 | 0 | 0 | 0 | 0 | 575054.4966 | 11227018.9493 | 0 | 0 | 6297706.7028 | 0 | 0 | 0 | 0 | 0 | 0 | 0 | 0 | 0 | 0 | -84477.4826 | 0 | 139184.2686 | 0 | 0 | 0 | 0 | 0 | 397784.5233
2016-08-26 05:00 | 0 | 116170.5609 | 0 | 0 | 0 | 0 | 467937 | 0 | 0 | 0 | 0 | 0 | 0 | 0 | 0 | 0 | 525004.5271 | 11087834.6807 | 0 | 0 | 5899922.1795 | 0 | 0 | 0 | 0 | 0 | 0 | 0 | 0 | 0 | 0 | -56235.9207 | 0 | 139184.2686 | 0 | 0 | 0 | 0 | 0 | 397784.5233
2016-08-26 06:00 | 0 | 114959.2201 | 0 | 0 | 0 | 0 | 444734 | 0 | 0 | 0 | 0 | 0 | 0 | 0 | 0 | 0 | 494527.1344 | 10948650.4121 | 0 | 0 | 5502137.6563 | 0 | 0 | 0 | 0 | 0 | 0 | 0 | 0 | 0 | 0 | -34244.2615 | 0 | 139184.2686 | 0 | 0 | 0 | 0 | 0 | 397784.5233
2016-08-26 07:00 | 0 | 114899.7 | 0 | 0 | 0 | 0 | 428458 | 0 | 0 | 0 | 0 | 0 | 0 | 0 | 0 | 0 | 478482.4087 | 10809466.1434 | 0 | 0 | 5104353.133 | 0 | 0 | 0 | 0 | 0 | 0 | 0 | 0 | 0 | 0 | -18027.7817 | 0 | 139184.2686 | 0 | 0 | 0 | 0 | 0 | 397784.5233
2016-08-26 08:00 | 0 | 114363.0645 | 0 | 0 | 0 | 0 | 420866 | 0 | 0 | 0 | 0 | 0 | 0 | 0 | 0 | 0 | 468716.9575 | 10670281.8748 | 0 | 0 | 4706568.6098 | 0 | 0 | 0 | 0 | 0 | 0 | 0 | 0 | 0 | 0 | -10972.4171 | 0 | 139184.2686 | 0 | 0 | 0 | 0 | 0 | 397784.5233
2016-08-26 09:00 | 0 | 116522.2624 | 0 | 0 | 0 | 0 | 425519 | 0 | 0 | 0 | 0 | 0 | 0 | 0 | 0 | 0 | 292044.6859 | 10531097.6062 | 0 | 0 | 4651454.3662 | 0 | 0 | 0 | 0 | 0 | 0 | 0 | 0 | 0 | 0 | -198508.1703 | 0 | 139184.2686 | 0 | 0 | 0 | 0 | 0 | 55114.2436
2016-08-26 10:00 | 0 | 105827.6023 | 0 | 0 | 0 | 0 | 444728 | 0 | 0 | 0 | 0 | 0 | 0 | 0 | 0 | 0 | 253445.4933 | 10391913.3375 | 0 | 0 | 4253669.8429 | 0 | 0 | 0 | 0 | 0 | 0 | 0 | 0 | 0 | 0 | -43369.8793 | 0 | 139184.2686 | 0 | 0 | 0 | 0 | 0 | 397784.5233
2016-08-26 11:00 | 0 | 96382.3722 | 0 | 0 | 0 | 0 | 466043 | 0 | 0 | 0 | 0 | 0 | 0 | 0 | 0 | 0 | 187469.6959 | 10252729.0689 | 0 | 0 | 3855885.3197 | 0 | 0 | 0 | 0 | 0 | 0 | 0 | 0 | 0 | 0 | -74130.1094 | 0 | 139184.2686 | 0 | 0 | 0 | 0 | 0 | 397784.5233
2016-08-26 12:00 | 3125.8008 | 85765.9714 | 0 | 0 | 0 | 0 | 487524 | 0 | 0 | 0 | 0 | 0 | 0 | 0 | 0 | 0 | 10797.4244 | 10113544.8003 | 0 | 0 | 3634779.4276 | 0 | 0 | 0 | 0 | 0 | 0 | 0 | 0 | 0 | 0 | -198508.1703 | 0 | 139184.2686 | 0 | 0 | 0 | 0 | 0 | 221105.8921
2016-08-26 13:00 | 186845.4183 | 61467.8896 | 0 | 0 | 0 | 0 | 514353 | 0 | 0 | 0 | 0 | 0 | 0 | 0 | 0 | 0 | 0 | 9974360.5316 | 0 | 0 | 3314074.0965 | 0 | 0 | 0 | 0 | 0 | 0 | 0 | 0 | 0 | 0 | -12131.9375 | 0 | 139184.2686 | 0 | 0 | 0 | 0 | 0 | 320705.331
2016-08-26 14:00 | 561484.0593 | 56180.6013 | 0 | 0 | 0 | 0 | 545261 | 0 | 0 | 0 | 0 | 0 | 0 | 0 | 0 | 0 | 0 | 9974360.5316 | 0 | 0 | 3385753.7205 | 0 | 0 | 0 | 0 | 0 | 0 | 0 | 0 | 0 | 0 | 0 | 0 | 0 | 0 | 0 | 0 | 0 | 72403.6605 | 0
2016-08-26 15:00 | 804476.633 | 59923.2287 | 0 | 0 | 0 | 0 | 576723 | 0 | 0 | 0 | 0 | 0 | 0 | 0 | 0 | 0 | 0 | 9974360.5316 | 0 | 0 | 3670553.8135 | 0 | 0 | 0 | 0 | 0 | 0 | 0 | 0 | 0 | 0 | 0 | 0 | 0 | 0 | 0 | 0 | 0 | 287676.8616 | 0
2016-08-26 16:00 | 904849.5769 | 62276.9748 | 0 | 0 | 0 | 0 | 603840 | 0 | 0 | 0 | 0 | 0 | 0 | 0 | 0 | 0 | 176672.2715 | 9974360.5316 | 0 | 0 | 3833684.4111 | 0 | 0 | 0 | 0 | 0 | 0 | 0 | 0 | 0 | 0 | 198508.1703 | 0 | 0 | 0 | 0 | 0 | 0 | 164778.3814 | 0
2016-08-26 17:00 | 935688.4661 | 64496.694 | 0 | 0 | 0 | 0 | 625441 | 0 | 0 | 0 | 0 | 0 | 0 | 0 | 0 | 0 | 353344.5431 | 9974360.5316 | 0 | 0 | 4008158.041 | 0 | 0 | 0 | 0 | 0 | 0 | 0 | 0 | 0 | 0 | 198508.1703 | 0 | 0 | 0 | 0 | 0 | 0 | 176235.9899 | 0
2016-08-26 18:00 | 950749.8589 | 66846.2083 | 0 | 0 | 0 | 0 | 641847 | 0 | 0 | 0 | 0 | 0 | 0 | 0 | 0 | 0 | 426424.1225 | 9974360.5316 | 0 | 0 | 4298858.8494 | 0 | 0 | 0 | 0 | 0 | 0 | 0 | 0 | 0 | 0 | 82111.887 | 0 | 0 | 0 | 0 | 0 | 0 | 293637.1802 | 0
2016-08-26 19:00 | 970510.1536 | 68375.4414 | 0 | 0 | 0 | 0 | 651451 | 0 | 0 | 0 | 0 | 0 | 0 | 0 | 0 | 0 | 603096.3941 | 9974360.5316 | 0 | 0 | 4485896.0099 | 0 | 0 | 0 | 0 | 0 | 0 | 0 | 0 | 0 | 0 | 198508.1703 | 0 | 0 | 0 | 0 | 0 | 0 | 188926.4247 | 0
2016-08-26 20:00 | 972748.1951 | 70890.3971 | 0 | 0 | 0 | 0 | 655480 | 0 | 0 | 0 | 0 | 0 | 0 | 0 | 0 | 0 | 687220.4507 | 9974360.5316 | 0 | 0 | 4776596.8183 | 0 | 0 | 0 | 0 | 0 | 0 | 0 | 0 | 0 | 0 | 94521.412 | 0 | 0 | 0 | 0 | 0 | 0 | 293637.1802 | 0
2016-08-26 21:00 | 984770.155 | 72464.496 | 0 | 0 | 0 | 0 | 653550 | 0 | 0 | 0 | 0 | 0 | 0 | 0 | 0 | 0 | 863892.7223 | 9974360.5316 | 0 | 0 | 4979721.5341 | 0 | 0 | 0 | 0 | 0 | 0 | 0 | 0 | 0 | 0 | 198508.1703 | 0 | 0 | 0 | 0 | 0 | 0 | 205176.4807 | 0
2016-08-26 22:00 | 923961.1264 | 86343.9264 | 0 | 0 | 0 | 0 | 639815 | 0 | 0 | 0 | 0 | 0 | 0 | 0 | 0 | 0 | 932291.7788 | 9974360.5316 | 0 | 0 | 5270422.3425 | 0 | 0 | 0 | 0 | 0 | 0 | 0 | 0 | 0 | 0 | 76852.8725 | 0 | 0 | 0 | 0 | 0 | 0 | 293637.1802 | 0
2016-08-26 23:00 | 767410.7844 | 95735.7348 | 0 | 0 | 0 | 0 | 617267 | 0 | 0 | 0 | 0 | 0 | 0 | 0 | 0 | 0 | 1100150.7655 | 9974360.5316 | 0 | 0 | 5327123.5196 | 0 | 0 | 0 | 0 | 0 | 0 | 0 | 0 | 0 | 0 | 188605.603 | 0 | 0 | 0 | 0 | 0 | 0 | 57273.9163 | 0
2016-08-27 | 426502.3905 | 108404.2879 | 0 | 0 | 0 | 0 | 600923 | 0 | 0 | 0 | 0 | 0 | 0 | 0 | 0 | 0 | 1073725.8604 | 9911730.5023 | 0 | 0 | 5327123.5196 | 0 | 0 | 0 | 0 | 0 | 0 | 0 | 0 | 0 | 0 | -29690.9046 | 0 | 62630.0293 | 0 | 0 | 0 | 0 | 0 | 0
2016-08-27 01:00 | 34566.4715 | 133647.4209 | 0 | 0 | 0 | 0 | 580016 | 0 | 0 | 0 | 0 | 0 | 0 | 0 | 0 | 0 | 970244.146 | 9772546.2337 | 0 | 0 | 4929338.9964 | 0 | 0 | 0 | 0 | 0 | 0 | 0 | 0 | 0 | 0 | -116271.5893 | 0 | 139184.2686 | 0 | 0 | 0 | 0 | 0 | 397784.5233
2016-08-27 02:00 | 927.3302 | 154933.4164 | 0 | 0 | 0 | 0 | 549444 | 0 | 0 | 0 | 0 | 0 | 0 | 0 | 0 | 0 | 882977.2118 | 9633361.965 | 0 | 0 | 4531554.4731 | 0 | 0 | 0 | 0 | 0 | 0 | 0 | 0 | 0 | 0 | -98052.7351 | 0 | 139184.2686 | 0 | 0 | 0 | 0 | 0 | 397784.5233
2016-08-27 03:00 | 374.8543 | 166207.76 | 0 | 0 | 0 | 0 | 516865 | 0 | 0 | 0 | 0 | 0 | 0 | 0 | 0 | 0 | 706304.9402 | 9494177.6964 | 0 | 0 | 4399985.3256 | 0 | 0 | 0 | 0 | 0 | 0 | 0 | 0 | 0 | 0 | -198508.1703 | 0 | 139184.2686 | 0 | 0 | 0 | 0 | 0 | 131569.1475
2016-08-27 04:00 | 16.4238 | 169741.4212 | 0 | 0 | 0 | 0 | 484549 | 0 | 0 | 0 | 0 | 0 | 0 | 0 | 0 | 0 | 689162.9736 | 9354993.4278 | 0 | 0 | 4002200.8024 | 0 | 0 | 0 | 0 | 0 | 0 | 0 | 0 | 0 | 0 | -19260.6366 | 0 | 139184.2686 | 0 | 0 | 0 | 0 | 0 | 397784.5233
2016-08-27 05:00 | 0 | 166278.2395 | 0 | 0 | 0 | 0 | 455263 | 0 | 0 | 0 | 0 | 0 | 0 | 0 | 0 | 0 | 694988.6981 | 9215809.1592 | 0 | 0 | 3604416.2791 | 0 | 0 | 0 | 0 | 0 | 0 | 0 | 0 | 0 | 0 | 6545.7578 | 0 | 139184.2686 | 0 | 0 | 0 | 0 | 0 | 397784.5233
2016-08-27 06:00 | 0 | 154216.5304 | 0 | 0 | 0 | 0 | 431590 | 0 | 0 | 0 | 0 | 0 | 0 | 0 | 0 | 0 | 518316.4265 | 9079834.5052 | 0 | 0 | 3604416.2791 | 0 | 0 | 0 | 0 | 0 | 0 | 0 | 0 | 0 | 0 | -198508.1703 | 0 | 135974.654 | 0 | 0 | 0 | 0 | 0 | 0
2016-08-27 07:00 | 0 | 140966.3654 | 0 | 0 | 0 | 0 | 414085 | 0 | 0 | 0 | 0 | 0 | 0 | 0 | 0 | 0 | 538263.0031 | 8940650.2366 | 0 | 0 | 3206631.7559 | 0 | 0 | 0 | 0 | 0 | 0 | 0 | 0 | 0 | 0 | 22411.8838 | 0 | 139184.2686 | 0 | 0 | 0 | 0 | 0 | 397784.5233
2016-08-27 08:00 | 0 | 127806.4436 | 0 | 0 | 0 | 0 | 404444 | 0 | 0 | 0 | 0 | 0 | 0 | 0 | 0 | 0 | 555077.7393 | 8801465.9679 | 0 | 0 | 2808847.2326 | 0 | 0 | 0 | 0 | 0 | 0 | 0 | 0 | 0 | 0 | 18892.962 | 0 | 139184.2686 | 0 | 0 | 0 | 0 | 0 | 397784.5233
2016-08-27 09:00 | 0 | 107775.2704 | 0 | 0 | 0 | 0 | 400736 | 0 | 0 | 0 | 0 | 0 | 0 | 0 | 0 | 0 | 378405.4677 | 8662281.6993 | 0 | 0 | 2783429.3002 | 0 | 0 | 0 | 0 | 0 | 0 | 0 | 0 | 0 | 0 | -198508.1703 | 0 | 139184.2686 | 0 | 0 | 0 | 0 | 0 | 25417.9324
2016-08-27 10:00 | 0 | 98138.4921 | 0 | 0 | 0 | 0 | 403135 | 0 | 0 | 0 | 0 | 0 | 0 | 0 | 0 | 0 | 369980.737 | 8523097.4307 | 0 | 0 | 2385644.777 | 0 | 0 | 0 | 0 | 0 | 0 | 0 | 0 | 0 | 0 | -9465.9896 | 0 | 139184.2686 | 0 | 0 | 0 | 0 | 0 | 397784.5233
2016-08-27 11:00 | 0 | 91260.5268 | 0 | 0 | 0 | 0 | 411095 | 0 | 0 | 0 | 0 | 0 | 0 | 0 | 0 | 0 | 193308.4655 | 8383913.162 | 0 | 0 | 2310460.6528 | 0 | 0 | 0 | 0 | 0 | 0 | 0 | 0 | 0 | 0 | -198508.1703 | 0 | 139184.2686 | 0 | 0 | 0 | 0 | 0 | 75184.1242
2016-08-27 12:00 | 9237.0561 | 85681.5748 | 0 | 0 | 0 | 0 | 431558 | 0 | 0 | 0 | 0 | 0 | 0 | 0 | 0 | 0 | 16636.1939 | 8244728.8934 | 0 | 0 | 2204156.3509 | 0 | 0 | 0 | 0 | 0 | 0 | 0 | 0 | 0 | 0 | -198508.1703 | 0 | 139184.2686 | 0 | 0 | 0 | 0 | 0 | 106304.3019
2016-08-27 13:00 | 237029.5004 | 64343.6558 | 0 | 0 | 0 | 0 | 461423 | 0 | 0 | 0 | 0 | 0 | 0 | 0 | 0 | 0 | 0 | 8105544.6248 | 0 | 0 | 2091877.4336 | 0 | 0 | 0 | 0 | 0 | 0 | 0 | 0 | 0 | 0 | -18692.3527 | 0 | 139184.2686 | 0 | 0 | 0 | 0 | 0 | 112278.9172
2016-08-27 14:00 | 624897.8098 | 54590.28 | 0 | 0 | 0 | 0 | 494132 | 0 | 0 | 0 | 0 | 0 | 0 | 0 | 0 | 0 | 0 | 8105544.6248 | 0 | 0 | 2275379.9625 | 0 | 0 | 0 | 0 | 0 | 0 | 0 | 0 | 0 | 0 | 0 | 0 | 0 | 0 | 0 | 0 | 0 | 185356.0898 | 0
2016-08-27 15:00 | 849394.7893 | 55631.9786 | 0 | 0 | 0 | 0 | 525588 | 0 | 0 | 0 | 0 | 0 | 0 | 0 | 0 | 0 | 76363.4131 | 8105544.6248 | 0 | 0 | 2566080.7709 | 0 | 0 | 0 | 0 | 0 | 0 | 0 | 0 | 0 | 0 | 85801.5877 | 0 | 0 | 0 | 0 | 0 | 0 | 293637.1802 | 0
2016-08-27 16:00 | 932909.5007 | 61151.038 | 0 | 0 | 0 | 0 | 554105 | 0 | 0 | 0 | 0 | 0 | 0 | 0 | 0 | 0 | 206586.7521 | 8105544.6248 | 0 | 0 | 2856781.5793 | 0 | 0 | 0 | 0 | 0 | 0 | 0 | 0 | 0 | 0 | 146318.3585 | 0 | 0 | 0 | 0 | 0 | 0 | 293637.1802 | 0
2016-08-27 17:00 | 960298.9476 | 69766.2965 | 0 | 0 | 0 | 0 | 576251 | 0 | 0 | 0 | 0 | 0 | 0 | 0 | 0 | 0 | 349144.339 | 8105544.6248 | 0 | 0 | 3147482.3877 | 0 | 0 | 0 | 0 | 0 | 0 | 0 | 0 | 0 | 0 | 160177.0639 | 0 | 0 | 0 | 0 | 0 | 0 | 293637.1802 | 0
2016-08-27 18:00 | 960465.0363 | 79062.6274 | 0 | 0 | 0 | 0 | 591311 | 0 | 0 | 0 | 0 | 0 | 0 | 0 | 0 | 0 | 486720.0793 | 8105544.6248 | 0 | 0 | 3438183.1961 | 0 | 0 | 0 | 0 | 0 | 0 | 0 | 0 | 0 | 0 | 154579.4835 | 0 | 0 | 0 | 0 | 0 | 0 | 293637.1802 | 0
2016-08-27 19:00 | 959660.6533 | 85984.1528 | 0 | 0 | 0 | 0 | 600803 | 0 | 0 | 0 | 0 | 0 | 0 | 0 | 0 | 0 | 621292.1964 | 8105544.6248 | 0 | 0 | 3728884.0045 | 0 | 0 | 0 | 0 | 0 | 0 | 0 | 0 | 0 | 0 | 151204.6259 | 0 | 0 | 0 | 0 | 0 | 0 | 293637.1802 | 0
2016-08-27 20:00 | 991257.3228 | 91072.4253 | 0 | 0 | 0 | 0 | 606858 | 0 | 0 | 0 | 0 | 0 | 0 | 0 | 0 | 0 | 797964.4679 | 8105544.6248 | 0 | 0 | 4003077.9465 | 0 | 0 | 0 | 0 | 0 | 0 | 0 | 0 | 0 | 0 | 198508.1703 | 0 | 0 | 0 | 0 | 0 | 0 | 276963.5778 | 0
2016-08-27 21:00 | 979566.2978 | 86179.0109 | 0 | 0 | 0 | 0 | 604271 | 0 | 0 | 0 | 0 | 0 | 0 | 0 | 0 | 0 | 974636.7395 | 8105544.6248 | 0 | 0 | 4263414.4236 | 0 | 0 | 0 | 0 | 0 | 0 | 0 | 0 | 0 | 0 | 198508.1703 | 0 | 0 | 0 | 0 | 0 | 0 | 262966.1385 | 0
2016-08-27 22:00 | 917371.9657 | 91952.5515 | 0 | 0 | 0 | 0 | 598870 | 0 | 0 | 0 | 0 | 0 | 0 | 0 | 0 | 0 | 1078604.1694 | 8105544.6248 | 0 | 0 | 4554115.232 | 0 | 0 | 0 | 0 | 0 | 0 | 0 | 0 | 0 | 0 | 116817.337 | 0 | 0 | 0 | 0 | 0 | 0 | 293637.1802 | 0
2016-08-27 23:00 | 738650.217 | 101877.9713 | 0 | 0 | 0 | 0 | 582528 | 0 | 0 | 0 | 0 | 0 | 0 | 0 | 0 | 0 | 1100150.7655 | 8105544.6248 | 0 | 0 | 4785567.8565 | 0 | 0 | 0 | 0 | 0 | 0 | 0 | 0 | 0 | 0 | 24209.6585 | 0 | 0 | 0 | 0 | 0 | 0 | 233790.5298 | 0
2016-08-28 | 399227.4468 | 140755.0776 | 0 | 0 | 0 | 0 | 569917 | 0 | 0 | 0 | 0 | 0 | 0 | 0 | 0 | 0 | 1073509.0823 | 8105544.6248 | 0 | 0 | 4785567.8565 | 0 | 0 | 0 | 0 | 0 | 0 | 0 | 0 | 0 | 0 | -29934.4756 | 0 | 0 | 0 | 0 | 0 | 0 | 0 | 0
2016-08-28 01:00 | 30927.2858 | 202934.7831 | 0 | 0 | 0 | 0 | 553360 | 0 | 0 | 0 | 0 | 0 | 0 | 0 | 0 | 0 | 966681.836 | 7966360.3561 | 0 | 0 | 4565678.1498 | 0 | 0 | 0 | 0 | 0 | 0 | 0 | 0 | 0 | 0 | -120030.6137 | 0 | 139184.2686 | 0 | 0 | 0 | 0 | 0 | 219889.7066
2016-08-28 02:00 | 806.3627 | 257937.0266 | 0 | 0 | 0 | 0 | 527742 | 0 | 0 | 0 | 0 | 0 | 0 | 0 | 0 | 0 | 790009.5645 | 7844825.114 | 0 | 0 | 4565678.1498 | 0 | 0 | 0 | 0 | 0 | 0 | 0 | 0 | 0 | 0 | -198508.1703 | 0 | 121535.2421 | 0 | 0 | 0 | 0 | 0 | 0
2016-08-28 03:00 | 347.0184 | 293979.4199 | 0 | 0 | 0 | 0 | 498208 | 0 | 0 | 0 | 0 | 0 | 0 | 0 | 0 | 0 | 680401.894 | 7705640.8454 | 0 | 0 | 4565678.1498 | 0 | 0 | 0 | 0 | 0 | 0 | 0 | 0 | 0 | 0 | -123154.686 | 0 | 139184.2686 | 0 | 0 | 0 | 0 | 0 | 0
2016-08-28 04:00 | 14.7212 | 315868.9889 | 0 | 0 | 0 | 0 | 468879 | 0 | 0 | 0 | 0 | 0 | 0 | 0 | 0 | 0 | 616083.0054 | 7566456.5767 | 0 | 0 | 4565678.1498 | 0 | 0 | 0 | 0 | 0 | 0 | 0 | 0 | 0 | 0 | -72268.4141 | 0 | 139184.2686 | 0 | 0 | 0 | 0 | 0 | 0
2016-08-28 05:00 | 0 | 320127.2594 | 0 | 0 | 0 | 0 | 442377 | 0 | 0 | 0 | 0 | 0 | 0 | 0 | 0 | 0 | 579127.6557 | 7427272.3081 | 0 | 0 | 4565678.1498 | 0 | 0 | 0 | 0 | 0 | 0 | 0 | 0 | 0 | 0 | -41522.8648 | 0 | 139184.2686 | 0 | 0 | 0 | 0 | 0 | 0
2016-08-28 06:00 | 0 | 308987.6132 | 0 | 0 | 0 | 0 | 421597 | 0 | 0 | 0 | 0 | 0 | 0 | 0 | 0 | 0 | 550752.2209 | 7288088.0395 | 0 | 0 | 4565678.1498 | 0 | 0 | 0 | 0 | 0 | 0 | 0 | 0 | 0 | 0 | -31882.511 | 0 | 139184.2686 | 0 | 0 | 0 | 0 | 0 | 0
2016-08-28 07:00 | 0 | 286584.9486 | 0 | 0 | 0 | 0 | 406476 | 0 | 0 | 0 | 0 | 0 | 0 | 0 | 0 | 0 | 515896.1046 | 7148903.7708 | 0 | 0 | 4565678.1498 | 0 | 0 | 0 | 0 | 0 | 0 | 0 | 0 | 0 | 0 | -39164.1756 | 0 | 139184.2686 | 0 | 0 | 0 | 0 | 0 | 0
2016-08-28 08:00 | 0 | 261506.1673 | 0 | 0 | 0 | 0 | 395549 | 0 | 0 | 0 | 0 | 0 | 0 | 0 | 0 | 0 | 396597.9835 | 7148903.7708 | 0 | 0 | 4565678.1498 | 0 | 0 | 0 | 0 | 0 | 0 | 0 | 0 | 0 | 0 | -134042.8327 | 0 | 0 | 0 | 0 | 0 | 0 | 0 | 0
2016-08-28 09:00 | 0 | 256237.1768 | 0 | 0 | 0 | 0 | 390437 | 0 | 0 | 0 | 0 | 0 | 0 | 0 | 0 | 0 | 349007.0603 | 7009719.5022 | 0 | 0 | 4565678.1498 | 0 | 0 | 0 | 0 | 0 | 0 | 0 | 0 | 0 | 0 | -53472.9474 | 0 | 139184.2686 | 0 | 0 | 0 | 0 | 0 | 0
2016-08-28 10:00 | 0 | 217352.4889 | 0 | 0 | 0 | 0 | 390275 | 0 | 0 | 0 | 0 | 0 | 0 | 0 | 0 | 0 | 266952.9449 | 6870535.2336 | 0 | 0 | 4565678.1498 | 0 | 0 | 0 | 0 | 0 | 0 | 0 | 0 | 0 | 0 | -92195.6353 | 0 | 139184.2686 | 0 | 0 | 0 | 0 | 0 | 0
2016-08-28 11:00 | 0 | 191489.6695 | 0 | 0 | 0 | 0 | 394254 | 0 | 0 | 0 | 0 | 0 | 0 | 0 | 0 | 0 | 158339.6102 | 6731350.965 | 0 | 0 | 4565678.1498 | 0 | 0 | 0 | 0 | 0 | 0 | 0 | 0 | 0 | 0 | -122037.4547 | 0 | 139184.2686 | 0 | 0 | 0 | 0 | 0 | 0
2016-08-28 12:00 | 6447.9437 | 166522.2174 | 0 | 0 | 0 | 0 | 413566 | 0 | 0 | 0 | 0 | 0 | 0 | 0 | 0 | 0 | 16056.233 | 6592166.6963 | 0 | 0 | 4565678.1498 | 0 | 0 | 0 | 0 | 0 | 0 | 0 | 0 | 0 | 0 | -159868.9631 | 0 | 139184.2686 | 0 | 0 | 0 | 0 | 0 | 0
2016-08-28 13:00 | 227114.2276 | 119053.1853 | 0 | 0 | 0 | 0 | 444935 | 0 | 0 | 0 | 0 | 0 | 0 | 0 | 0 | 0 | 0 | 6452982.4277 | 0 | 0 | 4565678.1498 | 0 | 0 | 0 | 0 | 0 | 0 | 0 | 0 | 0 | 0 | -18040.7113 | 0 | 139184.2686 | 0 | 0 | 0 | 0 | 0 | 0
2016-08-28 14:00 | 644127.6342 | 92399.1975 | 0 | 0 | 0 | 0 | 478450 | 0 | 0 | 0 | 0 | 0 | 0 | 0 | 0 | 0 | 0 | 6452982.4277 | 0 | 0 | 4821174.2133 | 0 | 0 | 0 | 0 | 0 | 0 | 0 | 0 | 0 | 0 | 0 | 0 | 0 | 0 | 0 | 0 | 0 | 258076.8318 | 0
2016-08-28 15:00 | 880377.2027 | 91353.6842 | 0 | 0 | 0 | 0 | 511645 | 0 | 0 | 0 | 0 | 0 | 0 | 0 | 0 | 0 | 126391.9832 | 6472530.6215 | 0 | 0 | 5111875.0217 | 0 | 0 | 0 | 0 | 0 | 0 | 0 | 0 | 0 | 0 | 142013.4643 | 24435.2423 | 0 | 0 | 0 | 0 | 0 | 293637.1802 | 0
2016-08-28 16:00 | 952420.2518 | 93082.5151 | 0 | 0 | 0 | 0 | 544093 | 0 | 0 | 0 | 0 | 0 | 0 | 0 | 0 | 0 | 289562.2198 | 6492078.8154 | 0 | 0 | 5402575.8301 | 0 | 0 | 0 | 0 | 0 | 0 | 0 | 0 | 0 | 0 | 183337.3444 | 24435.2423 | 0 | 0 | 0 | 0 | 0 | 293637.1802 | 0
2016-08-28 17:00 | 983493.4985 | 0 | 0 | 0 | 0 | 0 | 570618 | 0 | 0 | 0 | 0 | 0 | 0 | 0 | 0 | 0 | 373936.9574 | 6511627.0093 | 0 | 0 | 5693276.6385 | 0 | 0 | 0 | 0 | 0 | 0 | 0 | 0 | 0 | 0 | 94803.076 | 24435.2423 | 0 | 0 | 0 | 0 | 0 | 293637.1802 | 0
2016-08-28 18:00 | 985689.8888 | 122139.704 | 0 | 0 | 0 | 0 | 591249 | 0 | 0 | 0 | 0 | 0 | 0 | 0 | 0 | 0 | 550609.229 | 6531175.2031 | 0 | 0 | 5983977.4468 | 0 | 0 | 0 | 0 | 0 | 0 | 0 | 0 | 0 | 0 | 198508.1703 | 24435.2423 | 0 | 0 | 0 | 0 | 0 | 293637.1802 | 0
2016-08-28 19:00 | 1006552.1042 | 114804.4886 | 0 | 0 | 0 | 0 | 604776 | 0 | 0 | 0 | 0 | 0 | 0 | 0 | 0 | 0 | 727281.5005 | 6550723.397 | 0 | 0 | 6274678.2552 | 0 | 0 | 0 | 0 | 0 | 0 | 0 | 0 | 0 | 0 | 198508.1703 | 24435.2423 | 0 | 0 | 0 | 0 | 0 | 293637.1802 | 0
2016-08-28 20:00 | 1007699.2923 | 123945.3005 | 0 | 0 | 0 | 0 | 615064 | 0 | 0 | 0 | 0 | 0 | 0 | 0 | 0 | 0 | 903953.7721 | 6570271.5908 | 0 | 0 | 6565379.0636 | 0 | 0 | 0 | 0 | 0 | 0 | 0 | 0 | 0 | 0 | 198508.1703 | 24435.2423 | 0 | 0 | 0 | 0 | 0 | 293637.1802 | 0
2016-08-28 21:00 | 1001861.9629 | 41489.2412 | 0 | 0 | 0 | 0 | 618991 | 0 | 0 | 0 | 0 | 0 | 0 | 0 | 0 | 0 | 998549.8977 | 6589819.7847 | 0 | 0 | 6856079.872 | 0 | 0 | 0 | 0 | 0 | 0 | 0 | 0 | 0 | 0 | 106287.7816 | 24435.2423 | 0 | 0 | 0 | 0 | 0 | 293637.1802 | 0
2016-08-28 22:00 | 927072.4818 | 118323.2192 | 0 | 0 | 0 | 0 | 613165 | 0 | 0 | 0 | 0 | 0 | 0 | 0 | 0 | 0 | 1100150.7655 | 6609367.9786 | 0 | 0 | 7146780.6804 | 0 | 0 | 0 | 0 | 0 | 0 | 0 | 0 | 0 | 0 | 114158.2784 | 24435.2423 | 0 | 0 | 0 | 0 | 0 | 293637.1802 | 0
2016-08-28 23:00 | 766708.6506 | 144327.6632 | 0 | 0 | 0 | 0 | 600665 | 0 | 0 | 0 | 0 | 0 | 0 | 0 | 0 | 0 | 1100150.7655 | 6622755.2854 | 0 | 0 | 7437481.4888 | 0 | 0 | 0 | 0 | 0 | 0 | 0 | 0 | 0 | 0 | 0 | 16734.1336 | 0 | 0 | 0 | 0 | 0 | 293637.1802 | 0
2016-08-29 | 386969.9717 | 187359.8901 | 0 | 0 | 0 | 0 | 591304 | 0 | 0 | 0 | 0 | 0 | 0 | 0 | 0 | 0 | 1085043.7825 | 6622755.2854 | 0 | 0 | 7437481.4888 | 0 | 0 | 0 | 0 | 0 | 0 | 0 | 0 | 0 | 0 | -16974.1382 | 0 | 0 | 0 | 0 | 0 | 0 | 0 | 0
2016-08-29 01:00 | 29122.5675 | 237715.3598 | 0 | 0 | 0 | 0 | 573739 | 0 | 0 | 0 | 0 | 0 | 0 | 0 | 0 | 0 | 1074923.9891 | 6483571.0168 | 0 | 0 | 7039696.9655 | 0 | 0 | 0 | 0 | 0 | 0 | 0 | 0 | 0 | 0 | -11370.5544 | 0 | 139184.2686 | 0 | 0 | 0 | 0 | 0 | 397784.5233
2016-08-29 02:00 | 796.5461 | 271063.7937 | 0 | 0 | 0 | 0 | 542108 | 0 | 0 | 0 | 0 | 0 | 0 | 0 | 0 | 0 | 898251.7176 | 6359882.2411 | 0 | 0 | 7039696.9655 | 0 | 0 | 0 | 0 | 0 | 0 | 0 | 0 | 0 | 0 | -198508.1703 | 0 | 123688.7757 | 0 | 0 | 0 | 0 | 0 | 0
2016-08-29 03:00 | 348.0074 | 274837.8708 | 0 | 0 | 0 | 0 | 506758 | 0 | 0 | 0 | 0 | 0 | 0 | 0 | 0 | 0 | 955174.6905 | 6220697.9724 | 0 | 0 | 6641912.4423 | 0 | 0 | 0 | 0 | 0 | 0 | 0 | 0 | 0 | 0 | 63958.3965 | 0 | 139184.2686 | 0 | 0 | 0 | 0 | 0 | 397784.5233
2016-08-29 04:00 | 14.4495 | 262846.6035 | 0 | 0 | 0 | 0 | 473517 | 0 | 0 | 0 | 0 | 0 | 0 | 0 | 0 | 0 | 839537.8171 | 6081513.7038 | 0 | 0 | 6641912.4423 | 0 | 0 | 0 | 0 | 0 | 0 | 0 | 0 | 0 | 0 | -129929.0712 | 0 | 139184.2686 | 0 | 0 | 0 | 0 | 0 | 0
2016-08-29 05:00 | 0 | 238438.2646 | 0 | 0 | 0 | 0 | 446810 | 0 | 0 | 0 | 0 | 0 | 0 | 0 | 0 | 0 | 917109.1339 | 5942329.4352 | 0 | 0 | 6244127.919 | 0 | 0 | 0 | 0 | 0 | 0 | 0 | 0 | 0 | 0 | 87158.7829 | 0 | 139184.2686 | 0 | 0 | 0 | 0 | 0 | 397784.5233
2016-08-29 06:00 | 0 | 210851.0238 | 0 | 0 | 0 | 0 | 426452 | 0 | 0 | 0 | 0 | 0 | 0 | 0 | 0 | 0 | 797071.1846 | 5803145.1666 | 0 | 0 | 6244127.919 | 0 | 0 | 0 | 0 | 0 | 0 | 0 | 0 | 0 | 0 | -134874.1004 | 0 | 139184.2686 | 0 | 0 | 0 | 0 | 0 | 0
2016-08-29 07:00 | 0 | 183179.1635 | 0 | 0 | 0 | 0 | 412154 | 0 | 0 | 0 | 0 | 0 | 0 | 0 | 0 | 0 | 665130.4996 | 5663960.8979 | 0 | 0 | 6244127.919 | 0 | 0 | 0 | 0 | 0 | 0 | 0 | 0 | 0 | 0 | -148247.9607 | 0 | 139184.2686 | 0 | 0 | 0 | 0 | 0 | 0
2016-08-29 08:00 | 0 | 159569.0464 | 0 | 0 | 0 | 0 | 407216 | 0 | 0 | 0 | 0 | 0 | 0 | 0 | 0 | 0 | 707746.8723 | 5524776.6293 | 0 | 0 | 5846343.3958 | 0 | 0 | 0 | 0 | 0 | 0 | 0 | 0 | 0 | 0 | 47883.5648 | 0 | 139184.2686 | 0 | 0 | 0 | 0 | 0 | 397784.5233
2016-08-29 09:00 | 0 | 133898.0438 | 0 | 0 | 0 | 0 | 414170 | 0 | 0 | 0 | 0 | 0 | 0 | 0 | 0 | 0 | 531074.6007 | 5385592.3607 | 0 | 0 | 5844423.1919 | 0 | 0 | 0 | 0 | 0 | 0 | 0 | 0 | 0 | 0 | -198508.1703 | 0 | 139184.2686 | 0 | 0 | 0 | 0 | 0 | 1920.2039
2016-08-29 10:00 | 0 | 121876.8898 | 0 | 0 | 0 | 0 | 436856 | 0 | 0 | 0 | 0 | 0 | 0 | 0 | 0 | 0 | 354402.3292 | 5246408.092 | 0 | 0 | 5778230.4805 | 0 | 0 | 0 | 0 | 0 | 0 | 0 | 0 | 0 | 0 | -198508.1703 | 0 | 139184.2686 | 0 | 0 | 0 | 0 | 0 | 66192.7114
2016-08-29 11:00 | 0 | 116404.8292 | 0 | 0 | 0 | 0 | 457948 | 0 | 0 | 0 | 0 | 0 | 0 | 0 | 0 | 0 | 177730.0576 | 5107223.8234 | 0 | 0 | 5662845.0645 | 0 | 0 | 0 | 0 | 0 | 0 | 0 | 0 | 0 | 0 | -198508.1703 | 0 | 139184.2686 | 0 | 0 | 0 | 0 | 0 | 115385.4161
2016-08-29 12:00 | 3052.4479 | 103048.0665 | 0 | 0 | 0 | 0 | 478038 | 0 | 0 | 0 | 0 | 0 | 0 | 0 | 0 | 0 | 1057.7861 | 4968039.5548 | 0 | 0 | 5491173.8801 | 0 | 0 | 0 | 0 | 0 | 0 | 0 | 0 | 0 | 0 | -198508.1703 | 0 | 139184.2686 | 0 | 0 | 0 | 0 | 0 | 171671.1844
2016-08-29 13:00 | 196149.7438 | 75443.5222 | 0 | 0 | 0 | 0 | 505765 | 0 | 0 | 0 | 0 | 0 | 0 | 0 | 0 | 0 | 0 | 4828855.2861 | 0 | 0 | 5209217.7051 | 0 | 0 | 0 | 0 | 0 | 0 | 0 | 0 | 0 | 0 | -1188.5237 | 0 | 139184.2686 | 0 | 0 | 0 | 0 | 0 | 281956.175
2016-08-29 14:00 | 576800.0293 | 66323.9674 | 0 | 0 | 0 | 0 | 537954 | 0 | 0 | 0 | 0 | 0 | 0 | 0 | 0 | 0 | 93601.297 | 4828855.2861 | 0 | 0 | 5209217.7051 | 0 | 0 | 0 | 0 | 0 | 0 | 0 | 0 | 0 | 0 | 105169.9966 | 0 | 0 | 0 | 0 | 0 | 0 | 0 | 0
2016-08-29 15:00 | 798083.5493 | 63118.2458 | 0 | 0 | 0 | 0 | 569735 | 0 | 0 | 0 | 0 | 0 | 0 | 0 | 0 | 0 | 91669.6543 | 4828855.2861 | 0 | 0 | 5499918.5135 | 0 | 0 | 0 | 0 | 0 | 0 | 0 | 0 | 0 | 0 | -2170.3851 | 0 | 0 | 0 | 0 | 0 | 0 | 293637.1802 | 0
2016-08-29 16:00 | 881052.8129 | 63889.7997 | 0 | 0 | 0 | 0 | 599965 | 0 | 0 | 0 | 0 | 0 | 0 | 0 | 0 | 0 | 268341.9258 | 4828855.2861 | 0 | 0 | 5644923.2613 | 0 | 0 | 0 | 0 | 0 | 0 | 0 | 0 | 0 | 0 | 198508.1703 | 0 | 0 | 0 | 0 | 0 | 0 | 146469.4422 | 0
2016-08-29 17:00 | 906604.2081 | 70539.8572 | 0 | 0 | 0 | 0 | 625021 | 0 | 0 | 0 | 0 | 0 | 0 | 0 | 0 | 0 | 320394.3635 | 4828855.2861 | 0 | 0 | 5935624.0697 | 0 | 0 | 0 | 0 | 0 | 0 | 0 | 0 | 0 | 0 | 58485.8851 | 0 | 0 | 0 | 0 | 0 | 0 | 293637.1802 | 0
2016-08-29 18:00 | 905479.3793 | 76886.561 | 0 | 0 | 0 | 0 | 643308 | 0 | 0 | 0 | 0 | 0 | 0 | 0 | 0 | 0 | 497066.6351 | 4828855.2861 | 0 | 0 | 6074768.342 | 0 | 0 | 0 | 0 | 0 | 0 | 0 | 0 | 0 | 0 | 198508.1703 | 0 | 0 | 0 | 0 | 0 | 0 | 140549.77 | 0
2016-08-29 19:00 | 907873.52 | 80209.7047 | 0 | 0 | 0 | 0 | 654056 | 0 | 0 | 0 | 0 | 0 | 0 | 0 | 0 | 0 | 533013.7747 | 4828855.2861 | 0 | 0 | 6365469.1504 | 0 | 0 | 0 | 0 | 0 | 0 | 0 | 0 | 0 | 0 | 40390.0445 | 0 | 0 | 0 | 0 | 0 | 0 | 293637.1802 | 0
2016-08-29 20:00 | 919404.4855 | 79947.1639 | 0 | 0 | 0 | 0 | 659447 | 0 | 0 | 0 | 0 | 0 | 0 | 0 | 0 | 0 | 709686.0462 | 4828855.2861 | 0 | 0 | 6505451.6647 | 0 | 0 | 0 | 0 | 0 | 0 | 0 | 0 | 0 | 0 | 198508.1703 | 0 | 0 | 0 | 0 | 0 | 0 | 141396.4791 | 0
2016-08-29 21:00 | 911906.3926 | 71108.1209 | 0 | 0 | 0 | 0 | 660975 | 0 | 0 | 0 | 0 | 0 | 0 | 0 | 0 | 0 | 886358.3178 | 4828855.2861 | 0 | 0 | 6627747.6945 | 0 | 0 | 0 | 0 | 0 | 0 | 0 | 0 | 0 | 0 | 198508.1703 | 0 | 0 | 0 | 0 | 0 | 0 | 123531.3432 | 0
2016-08-29 22:00 | 860226.5978 | 71677.4205 | 0 | 0 | 0 | 0 | 653722 | 0 | 0 | 0 | 0 | 0 | 0 | 0 | 0 | 0 | 1063030.5893 | 4828855.2861 | 0 | 0 | 6706624.804 | 0 | 0 | 0 | 0 | 0 | 0 | 0 | 0 | 0 | 0 | 198508.1703 | 0 | 0 | 0 | 0 | 0 | 0 | 79673.848 | 0
2016-08-29 23:00 | 731452.0513 | 74919.8337 | 0 | 0 | 0 | 0 | 638313 | 0 | 0 | 0 | 0 | 0 | 0 | 0 | 0 | 0 | 1100150.7655 | 4828855.2861 | 0 | 0 | 6831712.1176 | 0 | 0 | 0 | 0 | 0 | 0 | 0 | 0 | 0 | 0 | 41708.0632 | 0 | 0 | 0 | 0 | 0 | 0 | 126350.8218 | 0
2016-08-30 | 382881.0468 | 90561.2903 | 0 | 0 | 0 | 0 | 627299 | 0 | 0 | 0 | 0 | 0 | 0 | 0 | 0 | 0 | 1035065.255 | 4689671.0175 | 0 | 0 | 6831712.1176 | 0 | 0 | 0 | 0 | 0 | 0 | 0 | 0 | 0 | 0 | -73129.7871 | 0 | 139184.2686 | 0 | 0 | 0 | 0 | 0 | 0
2016-08-30 01:00 | 22811.9021 | 118266.1892 | 0 | 0 | 0 | 0 | 604806 | 0 | 0 | 0 | 0 | 0 | 0 | 0 | 0 | 0 | 885369.5775 | 4550486.7489 | 0 | 0 | 6433927.5944 | 0 | 0 | 0 | 0 | 0 | 0 | 0 | 0 | 0 | 0 | -168197.3904 | 0 | 139184.2686 | 0 | 0 | 0 | 0 | 0 | 397784.5233
2016-08-30 02:00 | 700.1088 | 139271.0056 | 0 | 0 | 0 | 0 | 566777 | 0 | 0 | 0 | 0 | 0 | 0 | 0 | 0 | 0 | 768534.5007 | 4411302.4802 | 0 | 0 | 6036143.0711 | 0 | 0 | 0 | 0 | 0 | 0 | 0 | 0 | 0 | 0 | -131275.3672 | 0 | 139184.2686 | 0 | 0 | 0 | 0 | 0 | 397784.5233
2016-08-30 03:00 | 307.8502 | 149113.3294 | 0 | 0 | 0 | 0 | 525022 | 0 | 0 | 0 | 0 | 0 | 0 | 0 | 0 | 0 | 697271.9319 | 4272118.2116 | 0 | 0 | 5638358.5479 | 0 | 0 | 0 | 0 | 0 | 0 | 0 | 0 | 0 | 0 | -80070.3021 | 0 | 139184.2686 | 0 | 0 | 0 | 0 | 0 | 397784.5233
2016-08-30 04:00 | 13.7687 | 148104.8107 | 0 | 0 | 0 | 0 | 488171 | 0 | 0 | 0 | 0 | 0 | 0 | 0 | 0 | 0 | 657647.4389 | 4132933.943 | 0 | 0 | 5240574.0246 | 0 | 0 | 0 | 0 | 0 | 0 | 0 | 0 | 0 | 0 | -44521.9022 | 0 | 139184.2686 | 0 | 0 | 0 | 0 | 0 | 397784.5233
2016-08-30 05:00 | 0 | 134492.2429 | 0 | 0 | 0 | 0 | 457494 | 0 | 0 | 0 | 0 | 0 | 0 | 0 | 0 | 0 | 633198.0365 | 3993749.6743 | 0 | 0 | 4842789.5014 | 0 | 0 | 0 | 0 | 0 | 0 | 0 | 0 | 0 | 0 | -27471.2387 | 0 | 139184.2686 | 0 | 0 | 0 | 0 | 0 | 397784.5233
2016-08-30 06:00 | 0 | 116055.6949 | 0 | 0 | 0 | 0 | 433597 | 0 | 0 | 0 | 0 | 0 | 0 | 0 | 0 | 0 | 613608.4363 | 3854565.4057 | 0 | 0 | 4445004.9781 | 0 | 0 | 0 | 0 | 0 | 0 | 0 | 0 | 0 | 0 | -22010.7867 | 0 | 139184.2686 | 0 | 0 | 0 | 0 | 0 | 397784.5233
2016-08-30 07:00 | 0 | 102248.2031 | 0 | 0 | 0 | 0 | 417950 | 0 | 0 | 0 | 0 | 0 | 0 | 0 | 0 | 0 | 436936.1647 | 3715381.1371 | 0 | 0 | 4377473.958 | 0 | 0 | 0 | 0 | 0 | 0 | 0 | 0 | 0 | 0 | -198508.1703 | 0 | 139184.2686 | 0 | 0 | 0 | 0 | 0 | 67531.0201
2016-08-30 08:00 | 0 | 92784.3397 | 0 | 0 | 0 | 0 | 410177 | 0 | 0 | 0 | 0 | 0 | 0 | 0 | 0 | 0 | 417478.8584 | 3576196.8685 | 0 | 0 | 3979689.4348 | 0 | 0 | 0 | 0 | 0 | 0 | 0 | 0 | 0 | 0 | -21862.1419 | 0 | 139184.2686 | 0 | 0 | 0 | 0 | 0 | 397784.5233
2016-08-30 09:00 | 0 | 91341.6849 | 0 | 0 | 0 | 0 | 416385 | 0 | 0 | 0 | 0 | 0 | 0 | 0 | 0 | 0 | 391212.4693 | 3437012.5998 | 0 | 0 | 3581904.9115 | 0 | 0 | 0 | 0 | 0 | 0 | 0 | 0 | 0 | 0 | -29512.7968 | 0 | 139184.2686 | 0 | 0 | 0 | 0 | 0 | 397784.5233
2016-08-30 10:00 | 0 | 86574.365 | 0 | 0 | 0 | 0 | 437575 | 0 | 0 | 0 | 0 | 0 | 0 | 0 | 0 | 0 | 341844.0654 | 3297828.3312 | 0 | 0 | 3184120.3883 | 0 | 0 | 0 | 0 | 0 | 0 | 0 | 0 | 0 | 0 | -55470.1167 | 0 | 139184.2686 | 0 | 0 | 0 | 0 | 0 | 397784.5233
2016-08-30 11:00 | 0 | 82263.4164 | 0 | 0 | 0 | 0 | 456389 | 0 | 0 | 0 | 0 | 0 | 0 | 0 | 0 | 0 | 165171.7939 | 3158644.0626 | 0 | 0 | 3008397.1706 | 0 | 0 | 0 | 0 | 0 | 0 | 0 | 0 | 0 | 0 | -198508.1703 | 0 | 139184.2686 | 0 | 0 | 0 | 0 | 0 | 175723.2177
2016-08-30 12:00 | 2273.7802 | 79146.5708 | 0 | 0 | 0 | 0 | 474287 | 0 | 0 | 0 | 0 | 0 | 0 | 0 | 0 | 0 | 0 | 3019459.7939 | 0 | 0 | 2774038.8594 | 0 | 0 | 0 | 0 | 0 | 0 | 0 | 0 | 0 | 0 | -185586.2853 | 0 | 139184.2686 | 0 | 0 | 0 | 0 | 0 | 234358.3111
2016-08-30 13:00 | 179289.8573 | 63471.9949 | 0 | 0 | 0 | 0 | 498228 | 0 | 0 | 0 | 0 | 0 | 0 | 0 | 0 | 0 | 0 | 2880275.5253 | 0 | 0 | 2450447.615 | 0 | 0 | 0 | 0 | 0 | 0 | 0 | 0 | 0 | 0 | 0 | 0 | 139184.2686 | 0 | 0 | 0 | 0 | 0 | 323591.2444
2016-08-30 14:00 | 527606.6292 | 57067.922 | 0 | 0 | 0 | 0 | 528147 | 0 | 0 | 0 | 0 | 0 | 0 | 0 | 0 | 0 | 0 | 2880275.5253 | 0 | 0 | 2506409.8907 | 0 | 0 | 0 | 0 | 0 | 0 | 0 | 0 | 0 | 0 | 0 | 0 | 0 | 0 | 0 | 0 | 0 | 56527.5512 | 0
2016-08-30 15:00 | 746885.2247 | 58761.3588 | 0 | 0 | 0 | 0 | 558262 | 0 | 0 | 0 | 0 | 0 | 0 | 0 | 0 | 0 | 0 | 2880275.5253 | 0 | 0 | 2751320.6284 | 0 | 0 | 0 | 0 | 0 | 0 | 0 | 0 | 0 | 0 | 0 | 0 | 0 | 0 | 0 | 0 | 0 | 247384.5835 | 0
2016-08-30 16:00 | 833456.7821 | 59975.6514 | 0 | 0 | 0 | 0 | 585627 | 0 | 0 | 0 | 0 | 0 | 0 | 0 | 0 | 0 | 176672.2715 | 2880275.5253 | 0 | 0 | 2859524.9189 | 0 | 0 | 0 | 0 | 0 | 0 | 0 | 0 | 0 | 0 | 198508.1703 | 0 | 0 | 0 | 0 | 0 | 0 | 109297.2632 | 0
2016-08-30 17:00 | 867358.6983 | 59891.8328 | 0 | 0 | 0 | 0 | 610613 | 0 | 0 | 0 | 0 | 0 | 0 | 0 | 0 | 0 | 353344.5431 | 2880275.5253 | 0 | 0 | 2976472.9861 | 0 | 0 | 0 | 0 | 0 | 0 | 0 | 0 | 0 | 0 | 198508.1703 | 0 | 0 | 0 | 0 | 0 | 0 | 118129.3608 | 0
2016-08-30 18:00 | 853800.7584 | 61402.3267 | 0 | 0 | 0 | 0 | 629443 | 0 | 0 | 0 | 0 | 0 | 0 | 0 | 0 | 0 | 346333.9285 | 2880275.5253 | 0 | 0 | 3267173.7945 | 0 | 0 | 0 | 0 | 0 | 0 | 0 | 0 | 0 | 0 | -7877.095 | 0 | 0 | 0 | 0 | 0 | 0 | 293637.1802 | 0
2016-08-30 19:00 | 867786.8461 | 64624.8038 | 0 | 0 | 0 | 0 | 642942 | 0 | 0 | 0 | 0 | 0 | 0 | 0 | 0 | 0 | 523006.2001 | 2880275.5253 | 0 | 0 | 3357225.6594 | 0 | 0 | 0 | 0 | 0 | 0 | 0 | 0 | 0 | 0 | 198508.1703 | 0 | 0 | 0 | 0 | 0 | 0 | 90961.4797 | 0
2016-08-30 20:00 | 887531.8659 | 66450.1798 | 0 | 0 | 0 | 0 | 651700 | 0 | 0 | 0 | 0 | 0 | 0 | 0 | 0 | 0 | 699678.4716 | 2880275.5253 | 0 | 0 | 3459961.7961 | 0 | 0 | 0 | 0 | 0 | 0 | 0 | 0 | 0 | 0 | 198508.1703 | 0 | 0 | 0 | 0 | 0 | 0 | 103773.8754 | 0
2016-08-30 21:00 | 873248.6681 | 73220.5912 | 0 | 0 | 0 | 0 | 654714 | 0 | 0 | 0 | 0 | 0 | 0 | 0 | 0 | 0 | 797772.3852 | 2880275.5253 | 0 | 0 | 3639683.8012 | 0 | 0 | 0 | 0 | 0 | 0 | 0 | 0 | 0 | 0 | 110217.8804 | 0 | 0 | 0 | 0 | 0 | 0 | 181537.3789 | 0
2016-08-30 22:00 | 820323.3292 | 77458.3557 | 0 | 0 | 0 | 0 | 646260 | 0 | 0 | 0 | 0 | 0 | 0 | 0 | 0 | 0 | 974444.6567 | 2880275.5253 | 0 | 0 | 3692167.1807 | 0 | 0 | 0 | 0 | 0 | 0 | 0 | 0 | 0 | 0 | 198508.1703 | 0 | 0 | 0 | 0 | 0 | 0 | 53013.5146 | 0
2016-08-30 23:00 | 689131.7415 | 83481.0774 | 0 | 0 | 0 | 0 | 631370 | 0 | 0 | 0 | 0 | 0 | 0 | 0 | 0 | 0 | 1100150.7655 | 2880275.5253 | 0 | 0 | 3692167.1807 | 0 | 0 | 0 | 0 | 0 | 0 | 0 | 0 | 0 | 0 | 141242.8189 | 0 | 0 | 0 | 0 | 0 | 0 | 0 | 0
2016-08-31 | 363276.0283 | 109766.6645 | 0 | 0 | 0 | 0 | 620327 | 0 | 0 | 0 | 0 | 0 | 0 | 0 | 0 | 0 | 1040914.6516 | 2741091.2567 | 0 | 0 | 3692167.1807 | 0 | 0 | 0 | 0 | 0 | 0 | 0 | 0 | 0 | 0 | -66557.4314 | 0 | 139184.2686 | 0 | 0 | 0 | 0 | 0 | 0
2016-08-31 01:00 | 21720.6084 | 155067.2748 | 0 | 0 | 0 | 0 | 599178 | 0 | 0 | 0 | 0 | 0 | 0 | 0 | 0 | 0 | 928009.609 | 2601906.988 | 0 | 0 | 3294382.6575 | 0 | 0 | 0 | 0 | 0 | 0 | 0 | 0 | 0 | 0 | -126859.5984 | 0 | 139184.2686 | 0 | 0 | 0 | 0 | 0 | 397784.5233
2016-08-31 02:00 | 604.991 | 185383.8459 | 0 | 0 | 0 | 0 | 562468 | 0 | 0 | 0 | 0 | 0 | 0 | 0 | 0 | 0 | 855965.3152 | 2462722.7194 | 0 | 0 | 2896598.1342 | 0 | 0 | 0 | 0 | 0 | 0 | 0 | 0 | 0 | 0 | -80948.6448 | 0 | 139184.2686 | 0 | 0 | 0 | 0 | 0 | 397784.5233
2016-08-31 03:00 | 362.4741 | 190248.4625 | 0 | 0 | 0 | 0 | 522581 | 0 | 0 | 0 | 0 | 0 | 0 | 0 | 0 | 0 | 679293.0436 | 2323538.4508 | 0 | 0 | 2798940.6947 | 0 | 0 | 0 | 0 | 0 | 0 | 0 | 0 | 0 | 0 | -198508.1703 | 0 | 139184.2686 | 0 | 0 | 0 | 0 | 0 | 97657.4395
2016-08-31 04:00 | 13.0371 | 184327.5717 | 0 | 0 | 0 | 0 | 487285 | 0 | 0 | 0 | 0 | 0 | 0 | 0 | 0 | 0 | 672694.6968 | 2184354.1821 | 0 | 0 | 2401156.1715 | 0 | 0 | 0 | 0 | 0 | 0 | 0 | 0 | 0 | 0 | -7413.8728 | 0 | 139184.2686 | 0 | 0 | 0 | 0 | 0 | 397784.5233
2016-08-31 05:00 | 0 | 171668.8363 | 0 | 0 | 0 | 0 | 460254 | 0 | 0 | 0 | 0 | 0 | 0 | 0 | 0 | 0 | 678876.0624 | 2045169.9135 | 0 | 0 | 2003371.6482 | 0 | 0 | 0 | 0 | 0 | 0 | 0 | 0 | 0 | 0 | 6945.3546 | 0 | 139184.2686 | 0 | 0 | 0 | 0 | 0 | 397784.5233
2016-08-31 06:00 | 0 | 156667.8119 | 0 | 0 | 0 | 0 | 436830 | 0 | 0 | 0 | 0 | 0 | 0 | 0 | 0 | 0 | 502203.7909 | 2045169.9135 | 0 | 0 | 1852160.504 | 0 | 0 | 0 | 0 | 0 | 0 | 0 | 0 | 0 | 0 | -198508.1703 | 0 | 0 | 0 | 0 | 0 | 0 | 0 | 151211.1442
2016-08-31 07:00 | 0 | 142022.9271 | 0 | 0 | 0 | 0 | 423222 | 0 | 0 | 0 | 0 | 0 | 0 | 0 | 0 | 0 | 514958.7773 | 1905985.6449 | 0 | 0 | 1454375.9808 | 0 | 0 | 0 | 0 | 0 | 0 | 0 | 0 | 0 | 0 | 14331.4454 | 0 | 139184.2686 | 0 | 0 | 0 | 0 | 0 | 397784.5233
2016-08-31 08:00 | 0 | 133161.2649 | 0 | 0 | 0 | 0 | 416224 | 0 | 0 | 0 | 0 | 0 | 0 | 0 | 0 | 0 | 526055.1044 | 1766801.3762 | 0 | 0 | 1056591.4575 | 0 | 0 | 0 | 0 | 0 | 0 | 0 | 0 | 0 | 0 | 12467.7833 | 0 | 139184.2686 | 0 | 0 | 0 | 0 | 0 | 397784.5233
2016-08-31 09:00 | 0 | 134480.8727 | 0 | 0 | 0 | 0 | 422535 | 0 | 0 | 0 | 0 | 0 | 0 | 0 | 0 | 0 | 349382.8328 | 1627617.1076 | 0 | 0 | 1040259.8257 | 0 | 0 | 0 | 0 | 0 | 0 | 0 | 0 | 0 | 0 | -198508.1703 | 0 | 139184.2686 | 0 | 0 | 0 | 0 | 0 | 16331.6318
2016-08-31 10:00 | 0 | 120756.9711 | 0 | 0 | 0 | 0 | 442793 | 0 | 0 | 0 | 0 | 0 | 0 | 0 | 0 | 0 | 325792.9285 | 1488432.839 | 0 | 0 | 642475.3024 | 0 | 0 | 0 | 0 | 0 | 0 | 0 | 0 | 0 | 0 | -26505.5105 | 0 | 139184.2686 | 0 | 0 | 0 | 0 | 0 | 397784.5233
2016-08-31 11:00 | 0 | 117346.7441 | 0 | 0 | 0 | 0 | 462873 | 0 | 0 | 0 | 0 | 0 | 0 | 0 | 0 | 0 | 149120.657 | 1349248.5703 | 0 | 0 | 519713.8027 | 0 | 0 | 0 | 0 | 0 | 0 | 0 | 0 | 0 | 0 | -198508.1703 | 0 | 139184.2686 | 0 | 0 | 0 | 0 | 0 | 122761.4997
2016-08-31 12:00 | 2765.9327 | 113407.9999 | 0 | 0 | 0 | 0 | 481439 | 0 | 0 | 0 | 0 | 0 | 0 | 0 | 0 | 0 | 0 | 1210064.3017 | 0 | 0 | 303071.4109 | 0 | 0 | 0 | 0 | 0 | 0 | 0 | 0 | 0 | 0 | -167551.3 | 0 | 139184.2686 | 0 | 0 | 0 | 0 | 0 | 216642.3918
2016-08-31 13:00 | 167605.7055 | 91456.8568 | 0 | 0 | 0 | 0 | 503448 | 0 | 0 | 0 | 0 | 0 | 0 | 0 | 0 | 0 | 0 | 1070880.0331 | 0 | 0 | 0 | 0 | 0 | 0 | 0 | 0 | 0 | 0 | 0 | 0 | 0 | 0 | 0 | 139184.2686 | 0 | 0 | 0 | 0 | 0 | 303071.4109
2016-08-31 14:00 | 524504.7 | 80374.9733 | 0 | 0 | 0 | 0 | 531164 | 0 | 0 | 0 | 0 | 0 | 0 | 0 | 0 | 0 | 0 | 1070880.0331 | 0 | 0 | 72978.5166 | 0 | 0 | 0 | 0 | 0 | 0 | 0 | 0 | 0 | 0 | 0 | 0 | 0 | 0 | 0 | 0 | 0 | 73715.6733 | 0
2016-08-31 15:00 | 750690.0923 | 83509.5334 | 0 | 0 | 0 | 0 | 558056 | 0 | 0 | 0 | 0 | 0 | 0 | 0 | 0 | 0 | 0 | 1070880.0331 | 0 | 0 | 346360.7061 | 0 | 0 | 0 | 0 | 0 | 0 | 0 | 0 | 0 | 0 | 0 | 0 | 0 | 0 | 0 | 0 | 0 | 276143.6258 | 0
2016-08-31 16:00 | 843193.7922 | 93858.2748 | 0 | 0 | 0 | 0 | 583431 | 0 | 0 | 0 | 0 | 0 | 0 | 0 | 0 | 0 | 53385.6592 | 1070880.0331 | 0 | 0 | 637061.5145 | 0 | 0 | 0 | 0 | 0 | 0 | 0 | 0 | 0 | 0 | 59983.8868 | 0 | 0 | 0 | 0 | 0 | 0 | 293637.1802 | 0
2016-08-31 17:00 | 875838.2539 | 104918.9832 | 0 | 0 | 0 | 0 | 606050 | 0 | 0 | 0 | 0 | 0 | 0 | 0 | 0 | 0 | 230057.9308 | 1070880.0331 | 0 | 0 | 811498.5906 | 0 | 0 | 0 | 0 | 0 | 0 | 0 | 0 | 0 | 0 | 198508.1703 | 0 | 0 | 0 | 0 | 0 | 0 | 176199.0668 | 0
2016-08-31 18:00 | 879088.0662 | 114630.0066 | 0 | 0 | 0 | 0 | 622657 | 0 | 0 | 0 | 0 | 0 | 0 | 0 | 0 | 0 | 406730.2023 | 1070880.0331 | 0 | 0 | 982325.964 | 0 | 0 | 0 | 0 | 0 | 0 | 0 | 0 | 0 | 0 | 198508.1703 | 0 | 0 | 0 | 0 | 0 | 0 | 172552.9024 | 0
2016-08-31 19:00 | 885216.3499 | 125269.7779 | 0 | 0 | 0 | 0 | 632821 | 0 | 0 | 0 | 0 | 0 | 0 | 0 | 0 | 0 | 481515.0757 | 1070880.0331 | 0 | 0 | 1273026.7724 | 0 | 0 | 0 | 0 | 0 | 0 | 0 | 0 | 0 | 0 | 84027.9476 | 0 | 0 | 0 | 0 | 0 | 0 | 293637.1802 | 0
2016-08-31 20:00 | 900289.666 | 134400.2721 | 0 | 0 | 0 | 0 | 640752 | 0 | 0 | 0 | 0 | 0 | 0 | 0 | 0 | 0 | 658187.3472 | 1070880.0331 | 0 | 0 | 1466502.2426 | 0 | 0 | 0 | 0 | 0 | 0 | 0 | 0 | 0 | 0 | 198508.1703 | 0 | 0 | 0 | 0 | 0 | 0 | 195429.7678 | 0
2016-08-31 21:00 | 898731.4881 | 142692.7253 | 0 | 0 | 0 | 0 | 640375 | 0 | 0 | 0 | 0 | 0 | 0 | 0 | 0 | 0 | 753784.0568 | 1070880.0331 | 0 | 0 | 1757203.051 | 0 | 0 | 0 | 0 | 0 | 0 | 0 | 0 | 0 | 0 | 107412.0332 | 0 | 0 | 0 | 0 | 0 | 0 | 293637.1802 | 0
2016-08-31 22:00 | 834185.0051 | 155031.9486 | 0 | 0 | 0 | 0 | 631718 | 0 | 0 | 0 | 0 | 0 | 0 | 0 | 0 | 0 | 930456.3283 | 1070880.0331 | 0 | 0 | 1914603.9265 | 0 | 0 | 0 | 0 | 0 | 0 | 0 | 0 | 0 | 0 | 198508.1703 | 0 | 0 | 0 | 0 | 0 | 0 | 158990.7834 | 0
2016-08-31 23:00 | 709575.2532 | 166172.2454 | 0 | 0 | 0 | 0 | 619018 | 0 | 0 | 0 | 0 | 0 | 0 | 0 | 0 | 0 | 1100150.7655 | 1070880.0331 | 0 | 0 | 1980004.9023 | 0 | 0 | 0 | 0 | 0 | 0 | 0 | 0 | 0 | 0 | 190667.907 | 0 | 0 | 0 | 0 | 0 | 0 | 66061.5917 | 0
2016-09-01 | 356423.5381 | 187200.4804 | 0 | 0 | 0 | 0 | 609097 | 0 | 0 | 0 | 0 | 0 | 0 | 0 | 0 | 0 | 1041879.812 | 1070880.0331 | 0 | 0 | 1980004.9023 | 0 | 0 | 0 | 0 | 0 | 0 | 0 | 0 | 0 | 0 | -65472.9815 | 0 | 0 | 0 | 0 | 0 | 0 | 0 | 0
2016-09-01 01:00 | 20084.0042 | 230761.356 | 0 | 0 | 0 | 0 | 588286 | 0 | 0 | 0 | 0 | 0 | 0 | 0 | 0 | 0 | 1004579.8039 | 931695.7645 | 0 | 0 | 1582220.379 | 0 | 0 | 0 | 0 | 0 | 0 | 0 | 0 | 0 | 0 | -41910.1214 | 0 | 139184.2686 | 0 | 0 | 0 | 0 | 0 | 397784.5233
2016-09-01 02:00 | 681.0517 | 258038.2553 | 0 | 0 | 0 | 0 | 555048 | 0 | 0 | 0 | 0 | 0 | 0 | 0 | 0 | 0 | 827907.5324 | 792511.4958 | 0 | 0 | 1550565.4775 | 0 | 0 | 0 | 0 | 0 | 0 | 0 | 0 | 0 | 0 | -198508.1703 | 0 | 139184.2686 | 0 | 0 | 0 | 0 | 0 | 31654.9016
2016-09-01 03:00 | 326.4121 | 270761.6054 | 0 | 0 | 0 | 0 | 516859 | 0 | 0 | 0 | 0 | 0 | 0 | 0 | 0 | 0 | 651235.2608 | 792511.4958 | 0 | 0 | 1463041.7511 | 0 | 0 | 0 | 0 | 0 | 0 | 0 | 0 | 0 | 0 | -198508.1703 | 0 | 0 | 0 | 0 | 0 | 0 | 0 | 87523.7263
2016-09-01 04:00 | 12.6409 | 271649.7911 | 0 | 0 | 0 | 0 | 482326 | 0 | 0 | 0 | 0 | 0 | 0 | 0 | 0 | 0 | 726766.8466 | 653327.2272 | 0 | 0 | 1065257.2279 | 0 | 0 | 0 | 0 | 0 | 0 | 0 | 0 | 0 | 0 | 84866.9503 | 0 | 139184.2686 | 0 | 0 | 0 | 0 | 0 | 397784.5233
2016-09-01 05:00 | 0 | 262091.2096 | 0 | 0 | 0 | 0 | 453317 | 0 | 0 | 0 | 0 | 0 | 0 | 0 | 0 | 0 | 556575.8932 | 653327.2272 | 0 | 0 | 1065257.2279 | 0 | 0 | 0 | 0 | 0 | 0 | 0 | 0 | 0 | 0 | -191225.7904 | 0 | 0 | 0 | 0 | 0 | 0 | 0 | 0
2016-09-01 06:00 | 0 | 251035.3744 | 0 | 0 | 0 | 0 | 431277 | 0 | 0 | 0 | 0 | 0 | 0 | 0 | 0 | 0 | 468007.7658 | 514142.9586 | 0 | 0 | 1065257.2279 | 0 | 0 | 0 | 0 | 0 | 0 | 0 | 0 | 0 | 0 | -99514.7498 | 0 | 139184.2686 | 0 | 0 | 0 | 0 | 0 | 0
2016-09-01 07:00 | 0 | 234913.4545 | 0 | 0 | 0 | 0 | 415650 | 0 | 0 | 0 | 0 | 0 | 0 | 0 | 0 | 0 | 498327.4822 | 514142.9586 | 0 | 0 | 667472.7046 | 0 | 0 | 0 | 0 | 0 | 0 | 0 | 0 | 0 | 0 | 34067.0971 | 0 | 0 | 0 | 0 | 0 | 0 | 0 | 397784.5233
2016-09-01 08:00 | 0 | 223755.5187 | 0 | 0 | 0 | 0 | 408914 | 0 | 0 | 0 | 0 | 0 | 0 | 0 | 0 | 0 | 405383.3533 | 374958.6899 | 0 | 0 | 667472.7046 | 0 | 0 | 0 | 0 | 0 | 0 | 0 | 0 | 0 | 0 | -104431.6055 | 0 | 139184.2686 | 0 | 0 | 0 | 0 | 0 | 0
2016-09-01 09:00 | 0 | 244545.887 | 0 | 0 | 0 | 0 | 414048 | 0 | 0 | 0 | 0 | 0 | 0 | 0 | 0 | 0 | 326373.3922 | 235774.4213 | 0 | 0 | 667472.7046 | 0 | 0 | 0 | 0 | 0 | 0 | 0 | 0 | 0 | 0 | -88775.2372 | 0 | 139184.2686 | 0 | 0 | 0 | 0 | 0 | 0
2016-09-01 10:00 | 0 | 221073.4483 | 0 | 0 | 0 | 0 | 435041 | 0 | 0 | 0 | 0 | 0 | 0 | 0 | 0 | 0 | 327117.5131 | 235774.4213 | 0 | 0 | 269688.1814 | 0 | 0 | 0 | 0 | 0 | 0 | 0 | 0 | 0 | 0 | 836.0909 | 0 | 0 | 0 | 0 | 0 | 0 | 0 | 397784.5233
2016-09-01 11:00 | 0 | 213563.3481 | 0 | 0 | 0 | 0 | 454300 | 0 | 0 | 0 | 0 | 0 | 0 | 0 | 0 | 0 | 150445.2415 | 162966.6944 | 0 | 0 | 269688.1814 | 0 | 0 | 0 | 0 | 0 | 0 | 0 | 0 | 0 | 0 | -198508.1703 | 0 | 72807.7269 | 0 | 0 | 0 | 0 | 0 | 0
2016-09-01 12:00 | 1754.3958 | 207424.5664 | 0 | 0 | 0 | 0 | 469139 | 0 | 0 | 0 | 0 | 0 | 0 | 0 | 0 | 0 | 0 | 23782.4258 | 0 | 0 | 250811.2097 | 0 | 0 | 0 | 0 | 0 | 0 | 0 | 0 | 0 | 0 | -169039.5972 | 0 | 139184.2686 | 0 | 0 | 0 | 0 | 0 | 18876.9717
2016-09-01 13:00 | 162620.5854 | 178236.5544 | 0 | 0 | 0 | 0 | 490089 | 0 | 0 | 0 | 0 | 0 | 0 | 0 | 0 | 0 | 0 | 0 | 0 | 0 | 0 | 0 | 0 | 0 | 0 | 0 | 0 | 0 | 0 | 0 | 0 | 0 | 0 | 23782.4258 | 0 | 0 | 0 | 0 | 0 | 250811.2097
2016-09-01 14:00 | 520955.2713 | 18251.971 | 0 | 0 | 0 | 0 | 514772 | 0 | 0 | 0 | 0 | 0 | 0 | 0 | 0 | 0 | 0 | 19548.1939 | 0 | 0 | 0 | 0 | 0 | 0 | 0 | 0 | 0 | 0 | 0 | 0 | 0 | 0 | 24435.2423 | 0 | 0 | 0 | 0 | 0 | 0 | 0
2016-09-01 15:00 | 785483.5142 | 0 | 0 | 0 | 0 | 0 | 538909 | 0 | 0 | 0 | 0 | 0 | 0 | 0 | 0 | 0 | 0 | 39096.3877 | 0 | 0 | 219917.8792 | 0 | 0 | 0 | 0 | 0 | 0 | 0 | 0 | 0 | 0 | 0 | 24435.2423 | 0 | 0 | 0 | 0 | 0 | 222139.2719 | 0
2016-09-01 16:00 | 866898.3908 | 0 | 0 | 0 | 0 | 0 | 559226 | 0 | 0 | 0 | 0 | 0 | 0 | 0 | 0 | 0 | 176672.2715 | 58644.5816 | 0 | 0 | 303799.5676 | 0 | 0 | 0 | 0 | 0 | 0 | 0 | 0 | 0 | 0 | 198508.1703 | 24435.2423 | 0 | 0 | 0 | 0 | 0 | 84728.9782 | 0
2016-09-01 17:00 | 893117.1436 | 0 | 0 | 0 | 0 | 0 | 577014 | 0 | 0 | 0 | 0 | 0 | 0 | 0 | 0 | 0 | 174919.6133 | 78192.7754 | 0 | 0 | 594500.376 | 0 | 0 | 0 | 0 | 0 | 0 | 0 | 0 | 0 | 0 | -1969.2789 | 24435.2423 | 0 | 0 | 0 | 0 | 0 | 293637.1802 | 0
2016-09-01 18:00 | 881559.7624 | 0 | 0 | 0 | 0 | 0 | 588812 | 0 | 0 | 0 | 0 | 0 | 0 | 0 | 0 | 0 | 351591.8849 | 97740.9693 | 0 | 0 | 663606.6823 | 0 | 0 | 0 | 0 | 0 | 0 | 0 | 0 | 0 | 0 | 198508.1703 | 24435.2423 | 0 | 0 | 0 | 0 | 0 | 69804.3498 | 0
2016-09-01 19:00 | 893254.2995 | 0 | 0 | 0 | 0 | 0 | 595831 | 0 | 0 | 0 | 0 | 0 | 0 | 0 | 0 | 0 | 528264.1564 | 117289.1632 | 0 | 0 | 737341.7703 | 0 | 0 | 0 | 0 | 0 | 0 | 0 | 0 | 0 | 0 | 198508.1703 | 24435.2423 | 0 | 0 | 0 | 0 | 0 | 74479.8869 | 0
2016-09-01 20:00 | 914251.9794 | 0 | 0 | 0 | 0 | 0 | 599406 | 0 | 0 | 0 | 0 | 0 | 0 | 0 | 0 | 0 | 704936.428 | 136837.357 | 0 | 0 | 828325.3115 | 0 | 0 | 0 | 0 | 0 | 0 | 0 | 0 | 0 | 0 | 198508.1703 | 24435.2423 | 0 | 0 | 0 | 0 | 0 | 91902.5668 | 0
2016-09-01 21:00 | 941787.1474 | 0 | 0 | 0 | 0 | 0 | 599573 | 0 | 0 | 0 | 0 | 0 | 0 | 0 | 0 | 0 | 816419.1971 | 156385.5509 | 0 | 0 | 1018917.5046 | 0 | 0 | 0 | 0 | 0 | 0 | 0 | 0 | 0 | 0 | 125261.5383 | 24435.2423 | 0 | 0 | 0 | 0 | 0 | 192517.3667 | 0
2016-09-01 22:00 | 860517.4502 | 0 | 0 | 0 | 0 | 0 | 590983 | 0 | 0 | 0 | 0 | 0 | 0 | 0 | 0 | 0 | 993091.4686 | 175933.7447 | 0 | 0 | 1065042.6318 | 0 | 0 | 0 | 0 | 0 | 0 | 0 | 0 | 0 | 0 | 198508.1703 | 24435.2423 | 0 | 0 | 0 | 0 | 0 | 46591.0376 | 0
2016-09-01 23:00 | 723994.5871 | 0 | 0 | 0 | 0 | 0 | 579268 | 0 | 0 | 0 | 0 | 0 | 0 | 0 | 0 | 0 | 1100150.7655 | 195481.9386 | 0 | 0 | 1065042.6318 | 0 | 0 | 0 | 0 | 0 | 0 | 0 | 0 | 0 | 0 | 120291.3448 | 24435.2423 | 0 | 0 | 0 | 0 | 0 | 0 | 0
2016-09-02 | 359929.7273 | 36674.3448 | 0 | 0 | 0 | 0 | 570677 | 0 | 0 | 0 | 0 | 0 | 0 | 0 | 0 | 0 | 923478.494 | 215030.1325 | 0 | 0 | 1065042.6318 | 0 | 0 | 0 | 0 | 0 | 0 | 0 | 0 | 0 | 0 | -198508.1703 | 24435.2423 | 0 | 0 | 0 | 0 | 0 | 0 | 0
2016-09-02 01:00 | 18016.5296 | 372668.9255 | 0 | 0 | 0 | 0 | 555203 | 0 | 0 | 0 | 0 | 0 | 0 | 0 | 0 | 0 | 755310.5133 | 234578.3263 | 0 | 0 | 1065042.6318 | 0 | 0 | 0 | 0 | 0 | 0 | 0 | 0 | 0 | 0 | -188952.7873 | 24435.2423 | 0 | 0 | 0 | 0 | 0 | 0 | 0
2016-09-02 02:00 | 664.2407 | 349334.8314 | 0 | 0 | 0 | 0 | 524072 | 0 | 0 | 0 | 0 | 0 | 0 | 0 | 0 | 0 | 578638.2417 | 254126.5202 | 0 | 0 | 1065042.6318 | 0 | 0 | 0 | 0 | 0 | 0 | 0 | 0 | 0 | 0 | -198508.1703 | 24435.2423 | 0 | 0 | 0 | 0 | 0 | 0 | 0
2016-09-02 03:00 | 330.5069 | 401439.7404 | 0 | 0 | 0 | 0 | 489864 | 0 | 0 | 0 | 0 | 0 | 0 | 0 | 0 | 0 | 478487.4362 | 273674.714 | 0 | 0 | 1065042.6318 | 0 | 0 | 0 | 0 | 0 | 0 | 0 | 0 | 0 | 0 | -112528.995 | 24435.2423 | 0 | 0 | 0 | 0 | 0 | 0 | 0
2016-09-02 04:00 | 11.783 | 397251.4604 | 0 | 0 | 0 | 0 | 458419 | 0 | 0 | 0 | 0 | 0 | 0 | 0 | 0 | 0 | 559783.0656 | 293222.9079 | 0 | 0 | 737386.3302 | 0 | 0 | 0 | 0 | 0 | 0 | 0 | 0 | 0 | 0 | 91343.4039 | 24435.2423 | 0 | 0 | 0 | 0 | 0 | 0 | 327656.3016
2016-09-02 05:00 | 0 | 387876.8557 | 0 | 0 | 0 | 0 | 432694 | 0 | 0 | 0 | 0 | 0 | 0 | 0 | 0 | 0 | 498148.4415 | 312771.1018 | 0 | 0 | 737386.3302 | 0 | 0 | 0 | 0 | 0 | 0 | 0 | 0 | 0 | 0 | -69252.3867 | 24435.2423 | 0 | 0 | 0 | 0 | 0 | 0 | 0
2016-09-02 06:00 | 0 | 376587.0496 | 0 | 0 | 0 | 0 | 411570 | 0 | 0 | 0 | 0 | 0 | 0 | 0 | 0 | 0 | 445266.25 | 332319.2956 | 0 | 0 | 737386.3302 | 0 | 0 | 0 | 0 | 0 | 0 | 0 | 0 | 0 | 0 | -59418.1928 | 24435.2423 | 0 | 0 | 0 | 0 | 0 | 0 | 0
2016-09-02 07:00 | 0 | 367842.2123 | 0 | 0 | 0 | 0 | 397043 | 0 | 0 | 0 | 0 | 0 | 0 | 0 | 0 | 0 | 397530.1832 | 351867.4895 | 0 | 0 | 737386.3302 | 0 | 0 | 0 | 0 | 0 | 0 | 0 | 0 | 0 | 0 | -53636.03 | 24435.2423 | 0 | 0 | 0 | 0 | 0 | 0 | 0
2016-09-02 08:00 | 0 | 88896.9935 | 0 | 0 | 0 | 0 | 390801 | 0 | 0 | 0 | 0 | 0 | 0 | 0 | 0 | 0 | 298263.4937 | 371415.6833 | 0 | 0 | 339601.8069 | 0 | 0 | 0 | 0 | 0 | 0 | 0 | 0 | 0 | 0 | -111535.6062 | 24435.2423 | 0 | 0 | 0 | 0 | 0 | 0 | 397784.5233
2016-09-02 09:00 | 0 | 380428.5515 | 0 | 0 | 0 | 0 | 395237 | 0 | 0 | 0 | 0 | 0 | 0 | 0 | 0 | 0 | 263336.6088 | 390963.8772 | 0 | 0 | 339601.8069 | 0 | 0 | 0 | 0 | 0 | 0 | 0 | 0 | 0 | 0 | -39243.6909 | 24435.2423 | 0 | 0 | 0 | 0 | 0 | 0 | 0
2016-09-02 10:00 | 0 | 365887.7786 | 0 | 0 | 0 | 0 | 411279 | 0 | 0 | 0 | 0 | 0 | 0 | 0 | 0 | 0 | 201191.056 | 410512.0711 | 0 | 0 | 339601.8069 | 0 | 0 | 0 | 0 | 0 | 0 | 0 | 0 | 0 | 0 | -69826.4638 | 24435.2423 | 0 | 0 | 0 | 0 | 0 | 0 | 0
2016-09-02 11:00 | 0 | 361715.7 | 0 | 0 | 0 | 0 | 429471 | 0 | 0 | 0 | 0 | 0 | 0 | 0 | 0 | 0 | 119141.4734 | 430060.2649 | 0 | 0 | 339601.8069 | 0 | 0 | 0 | 0 | 0 | 0 | 0 | 0 | 0 | 0 | -92190.5423 | 24435.2423 | 0 | 0 | 0 | 0 | 0 | 0 | 0
2016-09-02 12:00 | 887.316 | 354325.499 | 0 | 0 | 0 | 0 | 443622 | 0 | 0 | 0 | 0 | 0 | 0 | 0 | 0 | 0 | 18709.9332 | 449608.4588 | 0 | 0 | 339601.8069 | 0 | 0 | 0 | 0 | 0 | 0 | 0 | 0 | 0 | 0 | -112844.4272 | 24435.2423 | 0 | 0 | 0 | 0 | 0 | 0 | 0
2016-09-02 13:00 | 137037.6165 | 328274.229 | 0 | 0 | 0 | 0 | 461899 | 0 | 0 | 0 | 0 | 0 | 0 | 0 | 0 | 0 | 0 | 469156.6526 | 0 | 0 | 339601.8069 | 0 | 0 | 0 | 0 | 0 | 0 | 0 | 0 | 0 | 0 | -21022.3968 | 24435.2423 | 0 | 0 | 0 | 0 | 0 | 0 | 0
2016-09-02 14:00 | 497182.9897 | 9674.2526 | 0 | 0 | 0 | 0 | 482422 | 0 | 0 | 0 | 0 | 0 | 0 | 0 | 0 | 0 | 0 | 488704.8465 | 0 | 0 | 339601.8069 | 0 | 0 | 0 | 0 | 0 | 0 | 0 | 0 | 0 | 0 | 0 | 24435.2423 | 0 | 0 | 0 | 0 | 0 | 0 | 0
2016-09-02 15:00 | 741318.0333 | 0 | 0 | 0 | 0 | 0 | 500856 | 0 | 0 | 0 | 0 | 0 | 0 | 0 | 0 | 0 | 40430.4199 | 508253.0403 | 0 | 0 | 508495.1663 | 0 | 0 | 0 | 0 | 0 | 0 | 0 | 0 | 0 | 0 | 45427.4381 | 24435.2423 | 0 | 0 | 0 | 0 | 0 | 170599.3529 | 0
2016-09-02 16:00 | 837457.2688 | 0 | 0 | 0 | 0 | 0 | 516563 | 0 | 0 | 0 | 0 | 0 | 0 | 0 | 0 | 0 | 42941.8631 | 527801.2342 | 0 | 0 | 799195.9747 | 0 | 0 | 0 | 0 | 0 | 0 | 0 | 0 | 0 | 0 | 2821.8463 | 24435.2423 | 0 | 0 | 0 | 0 | 0 | 293637.1802 | 0
2016-09-02 17:00 | 868473.877 | 0 | 0 | 0 | 0 | 0 | 531791 | 0 | 0 | 0 | 0 | 0 | 0 | 0 | 0 | 0 | 219614.1347 | 547349.4281 | 0 | 0 | 911798.0444 | 0 | 0 | 0 | 0 | 0 | 0 | 0 | 0 | 0 | 0 | 198508.1703 | 24435.2423 | 0 | 0 | 0 | 0 | 0 | 113739.4644 | 0
2016-09-02 18:00 | 899119.41 | 0 | 0 | 0 | 0 | 0 | 544019 | 0 | 0 | 0 | 0 | 0 | 0 | 0 | 0 | 0 | 396286.4062 | 566897.6219 | 0 | 0 | 1042633.4718 | 0 | 0 | 0 | 0 | 0 | 0 | 0 | 0 | 0 | 0 | 198508.1703 | 24435.2423 | 0 | 0 | 0 | 0 | 0 | 132156.9974 | 0
2016-09-02 19:00 | 906461.2196 | 0 | 0 | 0 | 0 | 0 | 551969 | 0 | 0 | 0 | 0 | 0 | 0 | 0 | 0 | 0 | 428700.0256 | 586445.8158 | 0 | 0 | 1333334.2802 | 0 | 0 | 0 | 0 | 0 | 0 | 0 | 0 | 0 | 0 | 36419.7971 | 24435.2423 | 0 | 0 | 0 | 0 | 0 | 293637.1802 | 0
2016-09-02 20:00 | 932849.6446 | 0 | 0 | 0 | 0 | 0 | 557436 | 0 | 0 | 0 | 0 | 0 | 0 | 0 | 0 | 0 | 605372.2972 | 605994.0096 | 0 | 0 | 1484279.8099 | 0 | 0 | 0 | 0 | 0 | 0 | 0 | 0 | 0 | 0 | 198508.1703 | 24435.2423 | 0 | 0 | 0 | 0 | 0 | 152470.232 | 0
2016-09-02 21:00 | 933984.5099 | 0 | 0 | 0 | 0 | 0 | 558648 | 0 | 0 | 0 | 0 | 0 | 0 | 0 | 0 | 0 | 782044.5687 | 625542.2035 | 0 | 0 | 1635148.9763 | 0 | 0 | 0 | 0 | 0 | 0 | 0 | 0 | 0 | 0 | 198508.1703 | 24435.2423 | 0 | 0 | 0 | 0 | 0 | 152393.0973 | 0
2016-09-02 22:00 | 873616.4329 | 0 | 0 | 0 | 0 | 0 | 549446 | 0 | 0 | 0 | 0 | 0 | 0 | 0 | 0 | 0 | 958716.8403 | 645090.3974 | 0 | 0 | 1735363.7263 | 0 | 0 | 0 | 0 | 0 | 0 | 0 | 0 | 0 | 0 | 198508.1703 | 24435.2423 | 0 | 0 | 0 | 0 | 0 | 101227.0203 | 0
2016-09-02 23:00 | 719179.7651 | 0 | 0 | 0 | 0 | 0 | 535830 | 0 | 0 | 0 | 0 | 0 | 0 | 0 | 0 | 0 | 1100150.7655 | 664638.5912 | 0 | 0 | 1735363.7263 | 0 | 0 | 0 | 0 | 0 | 0 | 0 | 0 | 0 | 0 | 158914.5228 | 24435.2423 | 0 | 0 | 0 | 0 | 0 | 0 | 0
2016-09-03 | 364441.9398 | 0 | 0 | 0 | 0 | 0 | 525082 | 0 | 0 | 0 | 0 | 0 | 0 | 0 | 0 | 0 | 1027307.4422 | 684186.7851 | 0 | 0 | 1544199.1488 | 0 | 0 | 0 | 0 | 0 | 0 | 0 | 0 | 0 | 0 | -81846.4307 | 24435.2423 | 0 | 0 | 0 | 0 | 0 | 0 | 191164.5776
2016-09-03 01:00 | 16132.991 | 319574.081 | 0 | 0 | 0 | 0 | 509780 | 0 | 0 | 0 | 0 | 0 | 0 | 0 | 0 | 0 | 850635.1707 | 703734.9789 | 0 | 0 | 1544199.1488 | 0 | 0 | 0 | 0 | 0 | 0 | 0 | 0 | 0 | 0 | -198508.1703 | 24435.2423 | 0 | 0 | 0 | 0 | 0 | 0 | 0
2016-09-03 02:00 | 595.5887 | 309938.4833 | 0 | 0 | 0 | 0 | 484607 | 0 | 0 | 0 | 0 | 0 | 0 | 0 | 0 | 0 | 673962.8991 | 723283.1728 | 0 | 0 | 1544199.1488 | 0 | 0 | 0 | 0 | 0 | 0 | 0 | 0 | 0 | 0 | -198508.1703 | 24435.2423 | 0 | 0 | 0 | 0 | 0 | 0 | 0
2016-09-03 03:00 | 280.6179 | 508688.2699 | 0 | 0 | 0 | 0 | 455399 | 0 | 0 | 0 | 0 | 0 | 0 | 0 | 0 | 0 | 699892.7336 | 742831.3667 | 0 | 0 | 1544199.1488 | 0 | 0 | 0 | 0 | 0 | 0 | 0 | 0 | 0 | 0 | 29134.6455 | 24435.2423 | 0 | 0 | 0 | 0 | 0 | 0 | 0
2016-09-03 04:00 | 11.1384 | 254325.9337 | 0 | 0 | 0 | 0 | 428410 | 0 | 0 | 0 | 0 | 0 | 0 | 0 | 0 | 0 | 523220.4621 | 762379.5605 | 0 | 0 | 1544199.1488 | 0 | 0 | 0 | 0 | 0 | 0 | 0 | 0 | 0 | 0 | -198508.1703 | 24435.2423 | 0 | 0 | 0 | 0 | 0 | 0 | 0
2016-09-03 05:00 | 0 | 231466.072 | 0 | 0 | 0 | 0 | 405539 | 0 | 0 | 0 | 0 | 0 | 0 | 0 | 0 | 0 | 346548.1905 | 781927.7544 | 0 | 0 | 1544199.1488 | 0 | 0 | 0 | 0 | 0 | 0 | 0 | 0 | 0 | 0 | -198508.1703 | 24435.2423 | 0 | 0 | 0 | 0 | 0 | 0 | 0
2016-09-03 06:00 | 0 | 481252.696 | 0 | 0 | 0 | 0 | 386607 | 0 | 0 | 0 | 0 | 0 | 0 | 0 | 0 | 0 | 409035.4943 | 801475.9482 | 0 | 0 | 1544199.1488 | 0 | 0 | 0 | 0 | 0 | 0 | 0 | 0 | 0 | 0 | 70210.4537 | 24435.2423 | 0 | 0 | 0 | 0 | 0 | 0 | 0
2016-09-03 07:00 | 0 | 198468.072 | 0 | 0 | 0 | 0 | 372541 | 0 | 0 | 0 | 0 | 0 | 0 | 0 | 0 | 0 | 232363.2227 | 821024.1421 | 0 | 0 | 1544199.1488 | 0 | 0 | 0 | 0 | 0 | 0 | 0 | 0 | 0 | 0 | -198508.1703 | 24435.2423 | 0 | 0 | 0 | 0 | 0 | 0 | 0
2016-09-03 08:00 | 0 | 0 | 0 | 0 | 0 | 0 | 363495 | 0 | 0 | 0 | 0 | 0 | 0 | 0 | 0 | 0 | 55690.9512 | 840572.336 | 0 | 0 | 1193417.5339 | 0 | 0 | 0 | 0 | 0 | 0 | 0 | 0 | 0 | 0 | -198508.1703 | 24435.2423 | 0 | 0 | 0 | 0 | 0 | 0 | 350781.6149
2016-09-03 09:00 | 0 | 477036.2908 | 0 | 0 | 0 | 0 | 359961 | 0 | 0 | 0 | 0 | 0 | 0 | 0 | 0 | 0 | 138140.5943 | 860120.5298 | 0 | 0 | 1193417.5339 | 0 | 0 | 0 | 0 | 0 | 0 | 0 | 0 | 0 | 0 | 92640.0484 | 24435.2423 | 0 | 0 | 0 | 0 | 0 | 0 | 0
2016-09-03 10:00 | 0 | 431000.4366 | 0 | 0 | 0 | 0 | 362478 | 0 | 0 | 0 | 0 | 0 | 0 | 0 | 0 | 0 | 177378.1972 | 879668.7237 | 0 | 0 | 1193417.5339 | 0 | 0 | 0 | 0 | 0 | 0 | 0 | 0 | 0 | 0 | 44087.1943 | 24435.2423 | 0 | 0 | 0 | 0 | 0 | 0 | 0
2016-09-03 11:00 | 0 | 389117.0674 | 0 | 0 | 0 | 0 | 365475 | 0 | 0 | 0 | 0 | 0 | 0 | 0 | 0 | 0 | 176672.2715 | 899216.9175 | 0 | 0 | 1193417.5339 | 0 | 0 | 0 | 0 | 0 | 0 | 0 | 0 | 0 | 0 | -793.1749 | 24435.2423 | 0 | 0 | 0 | 0 | 0 | 0 | 0
2016-09-03 12:00 | 2893.7232 | 201195.3489 | 0 | 0 | 0 | 0 | 378162 | 0 | 0 | 0 | 0 | 0 | 0 | 0 | 0 | 0 | 0 | 918765.1114 | 0 | 0 | 1193417.5339 | 0 | 0 | 0 | 0 | 0 | 0 | 0 | 0 | 0 | 0 | -198508.1703 | 24435.2423 | 0 | 0 | 0 | 0 | 0 | 0 | 0
2016-09-03 13:00 | 180251.1537 | 243131.0886 | 0 | 0 | 0 | 0 | 398947 | 0 | 0 | 0 | 0 | 0 | 0 | 0 | 0 | 0 | 0 | 938313.3053 | 0 | 0 | 1193417.5339 | 0 | 0 | 0 | 0 | 0 | 0 | 0 | 0 | 0 | 0 | 0 | 24435.2423 | 0 | 0 | 0 | 0 | 0 | 0 | 0
2016-09-03 14:00 | 560116.181 | 0 | 0 | 0 | 0 | 0 | 422857 | 0 | 0 | 0 | 0 | 0 | 0 | 0 | 0 | 0 | 0 | 957861.4991 | 0 | 0 | 1305113.2332 | 0 | 0 | 0 | 0 | 0 | 0 | 0 | 0 | 0 | 0 | 0 | 24435.2423 | 0 | 0 | 0 | 0 | 0 | 112823.9387 | 0
2016-09-03 15:00 | 806382.1406 | 0 | 0 | 0 | 0 | 0 | 445178 | 0 | 0 | 0 | 0 | 0 | 0 | 0 | 0 | 0 | 38387.2291 | 977409.693 | 0 | 0 | 1595814.0416 | 0 | 0 | 0 | 0 | 0 | 0 | 0 | 0 | 0 | 0 | 43131.7181 | 24435.2423 | 0 | 0 | 0 | 0 | 0 | 293637.1802 | 0
2016-09-03 16:00 | 887662.5143 | 0 | 0 | 0 | 0 | 0 | 465906 | 0 | 0 | 0 | 0 | 0 | 0 | 0 | 0 | 0 | 130666.0708 | 996957.8868 | 0 | 0 | 1886514.85 | 0 | 0 | 0 | 0 | 0 | 0 | 0 | 0 | 0 | 0 | 103684.0918 | 24435.2423 | 0 | 0 | 0 | 0 | 0 | 293637.1802 | 0
2016-09-03 17:00 | 908898.3067 | 0 | 0 | 0 | 0 | 0 | 482753 | 0 | 0 | 0 | 0 | 0 | 0 | 0 | 0 | 0 | 307338.3423 | 1016506.0807 | 0 | 0 | 2087684.7251 | 0 | 0 | 0 | 0 | 0 | 0 | 0 | 0 | 0 | 0 | 198508.1703 | 24435.2423 | 0 | 0 | 0 | 0 | 0 | 203201.8941 | 0
2016-09-03 18:00 | 915070.4214 | 0 | 0 | 0 | 0 | 0 | 496541 | 0 | 0 | 0 | 0 | 0 | 0 | 0 | 0 | 0 | 484010.6139 | 1036054.2746 | 0 | 0 | 2281314.8738 | 0 | 0 | 0 | 0 | 0 | 0 | 0 | 0 | 0 | 0 | 198508.1703 | 24435.2423 | 0 | 0 | 0 | 0 | 0 | 195586.0088 | 0
2016-09-03 19:00 | 926771.524 | 0 | 0 | 0 | 0 | 0 | 507892 | 0 | 0 | 0 | 0 | 0 | 0 | 0 | 0 | 0 | 573728.9342 | 1055602.4684 | 0 | 0 | 2572015.6822 | 0 | 0 | 0 | 0 | 0 | 0 | 0 | 0 | 0 | 0 | 100807.1015 | 24435.2423 | 0 | 0 | 0 | 0 | 0 | 293637.1802 | 0
2016-09-03 20:00 | 948431.7927 | 0 | 0 | 0 | 0 | 0 | 516890 | 0 | 0 | 0 | 0 | 0 | 0 | 0 | 0 | 0 | 750401.2057 | 1075150.6623 | 0 | 0 | 2778528.0785 | 0 | 0 | 0 | 0 | 0 | 0 | 0 | 0 | 0 | 0 | 198508.1703 | 24435.2423 | 0 | 0 | 0 | 0 | 0 | 208598.3801 | 0
2016-09-03 21:00 | 953054.651 | 0 | 0 | 0 | 0 | 0 | 521120 | 0 | 0 | 0 | 0 | 0 | 0 | 0 | 0 | 0 | 927073.4773 | 1094698.8561 | 0 | 0 | 2985429.4046 | 0 | 0 | 0 | 0 | 0 | 0 | 0 | 0 | 0 | 0 | 198508.1703 | 24435.2423 | 0 | 0 | 0 | 0 | 0 | 208991.2384 | 0
2016-09-03 22:00 | 866056.0116 | 0 | 0 | 0 | 0 | 0 | 517258 | 0 | 0 | 0 | 0 | 0 | 0 | 0 | 0 | 0 | 954419.2515 | 1114247.05 | 0 | 0 | 3276130.2129 | 0 | 0 | 0 | 0 | 0 | 0 | 0 | 0 | 0 | 0 | 30725.589 | 24435.2423 | 0 | 0 | 0 | 0 | 0 | 293637.1802 | 0
2016-09-03 23:00 | 703730.1715 | 0 | 0 | 0 | 0 | 0 | 507028 | 0 | 0 | 0 | 0 | 0 | 0 | 0 | 0 | 0 | 1100150.7655 | 1133795.2439 | 0 | 0 | 3284568.6314 | 0 | 0 | 0 | 0 | 0 | 0 | 0 | 0 | 0 | 0 | 163743.2742 | 24435.2423 | 0 | 0 | 0 | 0 | 0 | 8523.655 | 0
2016-09-04 | 310770.1796 | 12480.8925 | 0 | 0 | 0 | 0 | 497324 | 0 | 0 | 0 | 0 | 0 | 0 | 0 | 0 | 0 | 923478.494 | 1153343.4377 | 0 | 0 | 3284568.6314 | 0 | 0 | 0 | 0 | 0 | 0 | 0 | 0 | 0 | 0 | -198508.1703 | 24435.2423 | 0 | 0 | 0 | 0 | 0 | 0 | 0
2016-09-04 01:00 | 14617.7671 | 407544.2477 | 0 | 0 | 0 | 0 | 483109 | 0 | 0 | 0 | 0 | 0 | 0 | 0 | 0 | 0 | 847488.3114 | 1172891.6316 | 0 | 0 | 3284568.6314 | 0 | 0 | 0 | 0 | 0 | 0 | 0 | 0 | 0 | 0 | -85382.2276 | 24435.2423 | 0 | 0 | 0 | 0 | 0 | 0 | 0
2016-09-04 02:00 | 433.4946 | 286267.5774 | 0 | 0 | 0 | 0 | 460774 | 0 | 0 | 0 | 0 | 0 | 0 | 0 | 0 | 0 | 670816.0399 | 1192439.8254 | 0 | 0 | 3284568.6314 | 0 | 0 | 0 | 0 | 0 | 0 | 0 | 0 | 0 | 0 | -198508.1703 | 24435.2423 | 0 | 0 | 0 | 0 | 0 | 0 | 0
2016-09-04 03:00 | 282.4932 | 46161.9363 | 0 | 0 | 0 | 0 | 435321 | 0 | 0 | 0 | 0 | 0 | 0 | 0 | 0 | 0 | 494143.7683 | 1211988.0193 | 0 | 0 | 2886784.1081 | 0 | 0 | 0 | 0 | 0 | 0 | 0 | 0 | 0 | 0 | -198508.1703 | 24435.2423 | 0 | 0 | 0 | 0 | 0 | 0 | 397784.5233
2016-09-04 04:00 | 8.1665 | 450951.1213 | 0 | 0 | 0 | 0 | 410858 | 0 | 0 | 0 | 0 | 0 | 0 | 0 | 0 | 0 | 508086.5488 | 1231536.2132 | 0 | 0 | 2886784.1081 | 0 | 0 | 0 | 0 | 0 | 0 | 0 | 0 | 0 | 0 | 15666.0455 | 24435.2423 | 0 | 0 | 0 | 0 | 0 | 0 | 0
2016-09-04 05:00 | 0 | 215206.072 | 0 | 0 | 0 | 0 | 389279 | 0 | 0 | 0 | 0 | 0 | 0 | 0 | 0 | 0 | 331414.2773 | 1251084.407 | 0 | 0 | 2886784.1081 | 0 | 0 | 0 | 0 | 0 | 0 | 0 | 0 | 0 | 0 | -198508.1703 | 24435.2423 | 0 | 0 | 0 | 0 | 0 | 0 | 0
2016-09-04 06:00 | 0 | 429252.2643 | 0 | 0 | 0 | 0 | 372139 | 0 | 0 | 0 | 0 | 0 | 0 | 0 | 0 | 0 | 360497.7169 | 1270632.6009 | 0 | 0 | 2886784.1081 | 0 | 0 | 0 | 0 | 0 | 0 | 0 | 0 | 0 | 0 | 32678.022 | 24435.2423 | 0 | 0 | 0 | 0 | 0 | 0 | 0
2016-09-04 07:00 | 0 | 201991.1969 | 0 | 0 | 0 | 0 | 359705 | 0 | 0 | 0 | 0 | 0 | 0 | 0 | 0 | 0 | 198385.0664 | 1290180.7947 | 0 | 0 | 2886784.1081 | 0 | 0 | 0 | 0 | 0 | 0 | 0 | 0 | 0 | 0 | -182149.0455 | 24435.2423 | 0 | 0 | 0 | 0 | 0 | 0 | 0
2016-09-04 08:00 | 0 | 397184.9725 | 0 | 0 | 0 | 0 | 352011 | 0 | 0 | 0 | 0 | 0 | 0 | 0 | 0 | 0 | 216842.5363 | 1309728.9886 | 0 | 0 | 2886784.1081 | 0 | 0 | 0 | 0 | 0 | 0 | 0 | 0 | 0 | 0 | 20738.7302 | 24435.2423 | 0 | 0 | 0 | 0 | 0 | 0 | 0
2016-09-04 09:00 | 0 | 400261.1728 | 0 | 0 | 0 | 0 | 348343 | 0 | 0 | 0 | 0 | 0 | 0 | 0 | 0 | 0 | 241302.3444 | 1329277.1825 | 0 | 0 | 2886784.1081 | 0 | 0 | 0 | 0 | 0 | 0 | 0 | 0 | 0 | 0 | 27482.9305 | 24435.2423 | 0 | 0 | 0 | 0 | 0 | 0 | 0
2016-09-04 10:00 | 0 | 358705.147 | 0 | 0 | 0 | 0 | 347660 | 0 | 0 | 0 | 0 | 0 | 0 | 0 | 0 | 0 | 229385.1596 | 1348825.3763 | 0 | 0 | 2886784.1081 | 0 | 0 | 0 | 0 | 0 | 0 | 0 | 0 | 0 | 0 | -13390.0953 | 24435.2423 | 0 | 0 | 0 | 0 | 0 | 0 | 0
2016-09-04 11:00 | 0 | 0 | 0 | 0 | 0 | 0 | 350404 | 0 | 0 | 0 | 0 | 0 | 0 | 0 | 0 | 0 | 52712.8881 | 1368373.5702 | 0 | 0 | 2560245.0858 | 0 | 0 | 0 | 0 | 0 | 0 | 0 | 0 | 0 | 0 | -198508.1703 | 24435.2423 | 0 | 0 | 0 | 0 | 0 | 0 | 326539.0223
2016-09-04 12:00 | 4026.0779 | 323903.2003 | 0 | 0 | 0 | 0 | 362722 | 0 | 0 | 0 | 0 | 0 | 0 | 0 | 0 | 0 | 0 | 1387921.764 | 0 | 0 | 2560245.0858 | 0 | 0 | 0 | 0 | 0 | 0 | 0 | 0 | 0 | 0 | -59227.9641 | 24435.2423 | 0 | 0 | 0 | 0 | 0 | 0 | 0
2016-09-04 13:00 | 190849.133 | 219192.1094 | 0 | 0 | 0 | 0 | 385606 | 0 | 0 | 0 | 0 | 0 | 0 | 0 | 0 | 0 | 0 | 1407469.9579 | 0 | 0 | 2560245.0858 | 0 | 0 | 0 | 0 | 0 | 0 | 0 | 0 | 0 | 0 | 0 | 24435.2423 | 0 | 0 | 0 | 0 | 0 | 0 | 0
2016-09-04 14:00 | 575310.3314 | 0 | 0 | 0 | 0 | 0 | 411518 | 0 | 0 | 0 | 0 | 0 | 0 | 0 | 0 | 0 | 0 | 1427018.1518 | 0 | 0 | 2698208.6041 | 0 | 0 | 0 | 0 | 0 | 0 | 0 | 0 | 0 | 0 | 0 | 24435.2423 | 0 | 0 | 0 | 0 | 0 | 139357.0891 | 0
2016-09-04 15:00 | 821686.667 | 0 | 0 | 0 | 0 | 0 | 436974 | 0 | 0 | 0 | 0 | 0 | 0 | 0 | 0 | 0 | 59309.8176 | 1446566.3456 | 0 | 0 | 2988909.4124 | 0 | 0 | 0 | 0 | 0 | 0 | 0 | 0 | 0 | 0 | 66640.2444 | 24435.2423 | 0 | 0 | 0 | 0 | 0 | 293637.1802 | 0
2016-09-04 16:00 | 900329.5849 | 0 | 0 | 0 | 0 | 0 | 461851 | 0 | 0 | 0 | 0 | 0 | 0 | 0 | 0 | 0 | 235982.0891 | 1466114.5395 | 0 | 0 | 3202289.233 | 0 | 0 | 0 | 0 | 0 | 0 | 0 | 0 | 0 | 0 | 198508.1703 | 24435.2423 | 0 | 0 | 0 | 0 | 0 | 215535.1723 | 0
2016-09-04 17:00 | 933641.165 | 0 | 0 | 0 | 0 | 0 | 483097 | 0 | 0 | 0 | 0 | 0 | 0 | 0 | 0 | 0 | 353881.9399 | 1485662.7333 | 0 | 0 | 3492990.0414 | 0 | 0 | 0 | 0 | 0 | 0 | 0 | 0 | 0 | 0 | 132471.7425 | 24435.2423 | 0 | 0 | 0 | 0 | 0 | 293637.1802 | 0
2016-09-04 18:00 | 944940.2279 | 0 | 0 | 0 | 0 | 0 | 499644 | 0 | 0 | 0 | 0 | 0 | 0 | 0 | 0 | 0 | 467111.1267 | 1505210.9272 | 0 | 0 | 3783690.8498 | 0 | 0 | 0 | 0 | 0 | 0 | 0 | 0 | 0 | 0 | 127223.8054 | 24435.2423 | 0 | 0 | 0 | 0 | 0 | 293637.1802 | 0
2016-09-04 19:00 | 974014.5536 | 0 | 0 | 0 | 0 | 0 | 512563 | 0 | 0 | 0 | 0 | 0 | 0 | 0 | 0 | 0 | 643783.3983 | 1524759.121 | 0 | 0 | 4019813.9093 | 0 | 0 | 0 | 0 | 0 | 0 | 0 | 0 | 0 | 0 | 198508.1703 | 24435.2423 | 0 | 0 | 0 | 0 | 0 | 238508.141 | 0
2016-09-04 20:00 | 996804.4143 | 0 | 0 | 0 | 0 | 0 | 522026 | 0 | 0 | 0 | 0 | 0 | 0 | 0 | 0 | 0 | 783251.731 | 1544307.3149 | 0 | 0 | 4310514.7177 | 0 | 0 | 0 | 0 | 0 | 0 | 0 | 0 | 0 | 0 | 156705.9918 | 24435.2423 | 0 | 0 | 0 | 0 | 0 | 293637.1802 | 0
2016-09-04 21:00 | 996706.9255 | 0 | 0 | 0 | 0 | 0 | 526330 | 0 | 0 | 0 | 0 | 0 | 0 | 0 | 0 | 0 | 959924.0025 | 1563855.5088 | 0 | 0 | 4555473.8955 | 0 | 0 | 0 | 0 | 0 | 0 | 0 | 0 | 0 | 0 | 198508.1703 | 24435.2423 | 0 | 0 | 0 | 0 | 0 | 247433.5129 | 0
2016-09-04 22:00 | 927101.2733 | 0 | 0 | 0 | 0 | 0 | 521745 | 0 | 0 | 0 | 0 | 0 | 0 | 0 | 0 | 0 | 1037606.6297 | 1583403.7026 | 0 | 0 | 4846174.7039 | 0 | 0 | 0 | 0 | 0 | 0 | 0 | 0 | 0 | 0 | 87283.8507 | 24435.2423 | 0 | 0 | 0 | 0 | 0 | 293637.1802 | 0
2016-09-04 23:00 | 763405.9924 | 0 | 0 | 0 | 0 | 0 | 509010 | 0 | 0 | 0 | 0 | 0 | 0 | 0 | 0 | 0 | 1100150.7655 | 1602951.8965 | 0 | 0 | 5004264.2797 | 0 | 0 | 0 | 0 | 0 | 0 | 0 | 0 | 0 | 0 | 70274.3099 | 24435.2423 | 0 | 0 | 0 | 0 | 0 | 159686.4401 | 0
2016-09-05 | 330135.767 | 0 | 0 | 0 | 0 | 0 | 499706 | 0 | 0 | 0 | 0 | 0 | 0 | 0 | 0 | 0 | 927485.8925 | 1622500.0903 | 0 | 0 | 5004264.2797 | 0 | 0 | 0 | 0 | 0 | 0 | 0 | 0 | 0 | 0 | -194005.4753 | 24435.2423 | 0 | 0 | 0 | 0 | 0 | 0 | 0
2016-09-05 01:00 | 13258.0641 | 298164.0079 | 0 | 0 | 0 | 0 | 485495 | 0 | 0 | 0 | 0 | 0 | 0 | 0 | 0 | 0 | 750813.621 | 1642048.2842 | 0 | 0 | 5004264.2797 | 0 | 0 | 0 | 0 | 0 | 0 | 0 | 0 | 0 | 0 | -198508.1703 | 24435.2423 | 0 | 0 | 0 | 0 | 0 | 0 | 0
2016-09-05 02:00 | 613.6856 | 73246.7439 | 0 | 0 | 0 | 0 | 462737 | 0 | 0 | 0 | 0 | 0 | 0 | 0 | 0 | 0 | 574141.3494 | 1661596.4781 | 0 | 0 | 4606479.7564 | 0 | 0 | 0 | 0 | 0 | 0 | 0 | 0 | 0 | 0 | -198508.1703 | 24435.2423 | 0 | 0 | 0 | 0 | 0 | 0 | 397784.5233
2016-09-05 03:00 | 351.0561 | 563027.4417 | 0 | 0 | 0 | 0 | 437089 | 0 | 0 | 0 | 0 | 0 | 0 | 0 | 0 | 0 | 664791.6368 | 1681144.6719 | 0 | 0 | 4606479.7564 | 0 | 0 | 0 | 0 | 0 | 0 | 0 | 0 | 0 | 0 | 101854.2555 | 24435.2423 | 0 | 0 | 0 | 0 | 0 | 0 | 0
2016-09-05 04:00 | 9.8815 | 238292.1906 | 0 | 0 | 0 | 0 | 412375 | 0 | 0 | 0 | 0 | 0 | 0 | 0 | 0 | 0 | 488119.3652 | 1700692.8658 | 0 | 0 | 4606479.7564 | 0 | 0 | 0 | 0 | 0 | 0 | 0 | 0 | 0 | 0 | -198508.1703 | 24435.2423 | 0 | 0 | 0 | 0 | 0 | 0 | 0
2016-09-05 05:00 | 0 | 234654.9777 | 0 | 0 | 0 | 0 | 389910 | 0 | 0 | 0 | 0 | 0 | 0 | 0 | 0 | 0 | 328195.0297 | 1720241.0596 | 0 | 0 | 4606479.7564 | 0 | 0 | 0 | 0 | 0 | 0 | 0 | 0 | 0 | 0 | -179690.2646 | 24435.2423 | 0 | 0 | 0 | 0 | 0 | 0 | 0
2016-09-05 06:00 | 0 | 513587.9159 | 0 | 0 | 0 | 0 | 373373 | 0 | 0 | 0 | 0 | 0 | 0 | 0 | 0 | 0 | 504867.3013 | 1739789.2535 | 0 | 0 | 4453278.8366 | 0 | 0 | 0 | 0 | 0 | 0 | 0 | 0 | 0 | 0 | 198508.1703 | 24435.2423 | 0 | 0 | 0 | 0 | 0 | 0 | 153200.9198
2016-09-05 07:00 | 0 | 187556.072 | 0 | 0 | 0 | 0 | 361629 | 0 | 0 | 0 | 0 | 0 | 0 | 0 | 0 | 0 | 328195.0297 | 1759337.4474 | 0 | 0 | 4453278.8366 | 0 | 0 | 0 | 0 | 0 | 0 | 0 | 0 | 0 | 0 | -198508.1703 | 24435.2423 | 0 | 0 | 0 | 0 | 0 | 0 | 0
2016-09-05 08:00 | 0 | 180828.072 | 0 | 0 | 0 | 0 | 354901 | 0 | 0 | 0 | 0 | 0 | 0 | 0 | 0 | 0 | 151522.7582 | 1778885.6412 | 0 | 0 | 4453278.8366 | 0 | 0 | 0 | 0 | 0 | 0 | 0 | 0 | 0 | 0 | -198508.1703 | 24435.2423 | 0 | 0 | 0 | 0 | 0 | 0 | 0
2016-09-05 09:00 | 0 | 431053.3897 | 0 | 0 | 0 | 0 | 353197 | 0 | 0 | 0 | 0 | 0 | 0 | 0 | 0 | 0 | 199067.5793 | 1798433.8351 | 0 | 0 | 4453278.8366 | 0 | 0 | 0 | 0 | 0 | 0 | 0 | 0 | 0 | 0 | 53421.1473 | 24435.2423 | 0 | 0 | 0 | 0 | 0 | 0 | 0
2016-09-05 10:00 | 0 | 386006.7327 | 0 | 0 | 0 | 0 | 356613 | 0 | 0 | 0 | 0 | 0 | 0 | 0 | 0 | 0 | 203480.6358 | 1817982.0289 | 0 | 0 | 4453278.8366 | 0 | 0 | 0 | 0 | 0 | 0 | 0 | 0 | 0 | 0 | 4958.4904 | 24435.2423 | 0 | 0 | 0 | 0 | 0 | 0 | 0
2016-09-05 11:00 | 0 | 353818.4848 | 0 | 0 | 0 | 0 | 359505 | 0 | 0 | 0 | 0 | 0 | 0 | 0 | 0 | 0 | 176672.2715 | 1837530.2228 | 0 | 0 | 4453278.8366 | 0 | 0 | 0 | 0 | 0 | 0 | 0 | 0 | 0 | 0 | -30121.7575 | 24435.2423 | 0 | 0 | 0 | 0 | 0 | 0 | 0
2016-09-05 12:00 | 4224.3551 | 193358.7169 | 0 | 0 | 0 | 0 | 371656 | 0 | 0 | 0 | 0 | 0 | 0 | 0 | 0 | 0 | 0 | 1857078.4167 | 0 | 0 | 4453278.8366 | 0 | 0 | 0 | 0 | 0 | 0 | 0 | 0 | 0 | 0 | -198508.1703 | 24435.2423 | 0 | 0 | 0 | 0 | 0 | 0 | 0
2016-09-05 13:00 | 221105.5334 | 200757.7089 | 0 | 0 | 0 | 0 | 397428 | 0 | 0 | 0 | 0 | 0 | 0 | 0 | 0 | 0 | 0 | 1876626.6105 | 0 | 0 | 4453278.8366 | 0 | 0 | 0 | 0 | 0 | 0 | 0 | 0 | 0 | 0 | 0 | 24435.2423 | 0 | 0 | 0 | 0 | 0 | 0 | 0
2016-09-05 14:00 | 642905.2257 | 0 | 0 | 0 | 0 | 0 | 429589 | 0 | 0 | 0 | 0 | 0 | 0 | 0 | 0 | 0 | 0 | 1896174.8044 | 0 | 0 | 4640271.0101 | 0 | 0 | 0 | 0 | 0 | 0 | 0 | 0 | 0 | 0 | 0 | 24435.2423 | 0 | 0 | 0 | 0 | 0 | 188880.9833 | 0
2016-09-05 15:00 | 885974.9708 | 0 | 0 | 0 | 0 | 0 | 461590 | 0 | 0 | 0 | 0 | 0 | 0 | 0 | 0 | 0 | 94618.1679 | 1915722.9982 | 0 | 0 | 4930971.8185 | 0 | 0 | 0 | 0 | 0 | 0 | 0 | 0 | 0 | 0 | 106312.5482 | 24435.2423 | 0 | 0 | 0 | 0 | 0 | 293637.1802 | 0
2016-09-05 16:00 | 962538.4178 | 0 | 0 | 0 | 0 | 0 | 490153 | 0 | 0 | 0 | 0 | 0 | 0 | 0 | 0 | 0 | 271290.4395 | 1935271.1921 | 0 | 0 | 5177919.4036 | 0 | 0 | 0 | 0 | 0 | 0 | 0 | 0 | 0 | 0 | 198508.1703 | 24435.2423 | 0 | 0 | 0 | 0 | 0 | 249442.0052 | 0
2016-09-05 17:00 | 992199.8318 | 0 | 0 | 0 | 0 | 0 | 513829 | 0 | 0 | 0 | 0 | 0 | 0 | 0 | 0 | 0 | 413956.0238 | 1954819.386 | 0 | 0 | 5468620.2119 | 0 | 0 | 0 | 0 | 0 | 0 | 0 | 0 | 0 | 0 | 160298.4093 | 24435.2423 | 0 | 0 | 0 | 0 | 0 | 293637.1802 | 0
2016-09-05 18:00 | 999901.0075 | 0 | 0 | 0 | 0 | 0 | 532803 | 0 | 0 | 0 | 0 | 0 | 0 | 0 | 0 | 0 | 546588.7944 | 1974367.5798 | 0 | 0 | 5759321.0203 | 0 | 0 | 0 | 0 | 0 | 0 | 0 | 0 | 0 | 0 | 149025.585 | 24435.2423 | 0 | 0 | 0 | 0 | 0 | 293637.1802 | 0
2016-09-05 19:00 | 1020200.6206 | 0 | 0 | 0 | 0 | 0 | 547506 | 0 | 0 | 0 | 0 | 0 | 0 | 0 | 0 | 0 | 684202.5507 | 1993915.7737 | 0 | 0 | 6050021.8287 | 0 | 0 | 0 | 0 | 0 | 0 | 0 | 0 | 0 | 0 | 154622.1981 | 24435.2423 | 0 | 0 | 0 | 0 | 0 | 293637.1802 | 0
2016-09-05 20:00 | 1051052.9331 | 0 | 0 | 0 | 0 | 0 | 559333 | 0 | 0 | 0 | 0 | 0 | 0 | 0 | 0 | 0 | 860874.8223 | 2013463.9675 | 0 | 0 | 6316110.584 | 0 | 0 | 0 | 0 | 0 | 0 | 0 | 0 | 0 | 0 | 198508.1703 | 24435.2423 | 0 | 0 | 0 | 0 | 0 | 268776.5205 | 0
2016-09-05 21:00 | 1052413.2847 | 0 | 0 | 0 | 0 | 0 | 567243 | 0 | 0 | 0 | 0 | 0 | 0 | 0 | 0 | 0 | 1009591.9197 | 2033012.1614 | 0 | 0 | 6606811.3924 | 0 | 0 | 0 | 0 | 0 | 0 | 0 | 0 | 0 | 0 | 167097.8622 | 24435.2423 | 0 | 0 | 0 | 0 | 0 | 293637.1802 | 0
2016-09-05 22:00 | 959498.7827 | 0 | 0 | 0 | 0 | 0 | 566801 | 0 | 0 | 0 | 0 | 0 | 0 | 0 | 0 | 0 | 1076008.4902 | 2052560.3553 | 0 | 0 | 6897512.2008 | 0 | 0 | 0 | 0 | 0 | 0 | 0 | 0 | 0 | 0 | 74625.3602 | 24435.2423 | 0 | 0 | 0 | 0 | 0 | 293637.1802 | 0
2016-09-05 23:00 | 772952.8051 | 0 | 0 | 0 | 0 | 0 | 558791 | 0 | 0 | 0 | 0 | 0 | 0 | 0 | 0 | 0 | 1100150.7655 | 2072108.5491 | 0 | 0 | 7058486.6074 | 0 | 0 | 0 | 0 | 0 | 0 | 0 | 0 | 0 | 0 | 27126.152 | 24435.2423 | 0 | 0 | 0 | 0 | 0 | 162600.4107 | 0
2016-09-06 | 326936.271 | 52550.801 | 0 | 0 | 0 | 0 | 553560 | 0 | 0 | 0 | 0 | 0 | 0 | 0 | 0 | 0 | 923478.494 | 2091656.743 | 0 | 0 | 7058486.6074 | 0 | 0 | 0 | 0 | 0 | 0 | 0 | 0 | 0 | 0 | -198508.1703 | 24435.2423 | 0 | 0 | 0 | 0 | 0 | 0 | 0
2016-09-06 01:00 | 12200.3352 | 433067.9993 | 0 | 0 | 0 | 0 | 536653 | 0 | 0 | 0 | 0 | 0 | 0 | 0 | 0 | 0 | 820398.776 | 2111204.9368 | 0 | 0 | 7058486.6074 | 0 | 0 | 0 | 0 | 0 | 0 | 0 | 0 | 0 | 0 | -115819.9078 | 24435.2423 | 0 | 0 | 0 | 0 | 0 | 0 | 0
2016-09-06 02:00 | 569.7046 | 330774.3675 | 0 | 0 | 0 | 0 | 505417 | 0 | 0 | 0 | 0 | 0 | 0 | 0 | 0 | 0 | 643726.5045 | 2130753.1307 | 0 | 0 | 7058486.6074 | 0 | 0 | 0 | 0 | 0 | 0 | 0 | 0 | 0 | 0 | -198508.1703 | 24435.2423 | 0 | 0 | 0 | 0 | 0 | 0 | 0
2016-09-06 03:00 | 291.7022 | 297475.3699 | 0 | 0 | 0 | 0 | 471840 | 0 | 0 | 0 | 0 | 0 | 0 | 0 | 0 | 0 | 467054.2329 | 2150301.3246 | 0 | 0 | 7058486.6074 | 0 | 0 | 0 | 0 | 0 | 0 | 0 | 0 | 0 | 0 | -198508.1703 | 24435.2423 | 0 | 0 | 0 | 0 | 0 | 0 | 0
2016-09-06 04:00 | 9.4919 | 481318.7218 | 0 | 0 | 0 | 0 | 441900 | 0 | 0 | 0 | 0 | 0 | 0 | 0 | 0 | 0 | 480397.9775 | 2169849.5184 | 0 | 0 | 7058486.6074 | 0 | 0 | 0 | 0 | 0 | 0 | 0 | 0 | 0 | 0 | 14992.9714 | 24435.2423 | 0 | 0 | 0 | 0 | 0 | 0 | 0
2016-09-06 05:00 | 0 | 479833.577 | 0 | 0 | 0 | 0 | 416467 | 0 | 0 | 0 | 0 | 0 | 0 | 0 | 0 | 0 | 515046.8653 | 2189397.7123 | 0 | 0 | 7058486.6074 | 0 | 0 | 0 | 0 | 0 | 0 | 0 | 0 | 0 | 0 | 38931.3347 | 24435.2423 | 0 | 0 | 0 | 0 | 0 | 0 | 0
2016-09-06 06:00 | 0 | 465376.7752 | 0 | 0 | 0 | 0 | 397731 | 0 | 0 | 0 | 0 | 0 | 0 | 0 | 0 | 0 | 553504.2396 | 2208945.9061 | 0 | 0 | 7058486.6074 | 0 | 0 | 0 | 0 | 0 | 0 | 0 | 0 | 0 | 0 | 43210.5328 | 24435.2423 | 0 | 0 | 0 | 0 | 0 | 0 | 0
2016-09-06 07:00 | 0 | 211490.072 | 0 | 0 | 0 | 0 | 385563 | 0 | 0 | 0 | 0 | 0 | 0 | 0 | 0 | 0 | 376831.968 | 2228494.1 | 0 | 0 | 7058486.6074 | 0 | 0 | 0 | 0 | 0 | 0 | 0 | 0 | 0 | 0 | -198508.1703 | 24435.2423 | 0 | 0 | 0 | 0 | 0 | 0 | 0
2016-09-06 08:00 | 0 | 431681.0256 | 0 | 0 | 0 | 0 | 381781 | 0 | 0 | 0 | 0 | 0 | 0 | 0 | 0 | 0 | 399495.6252 | 2248042.2939 | 0 | 0 | 7058486.6074 | 0 | 0 | 0 | 0 | 0 | 0 | 0 | 0 | 0 | 0 | 25464.7833 | 24435.2423 | 0 | 0 | 0 | 0 | 0 | 0 | 0
2016-09-06 09:00 | 0 | 427564.307 | 0 | 0 | 0 | 0 | 390414 | 0 | 0 | 0 | 0 | 0 | 0 | 0 | 0 | 0 | 410812.0328 | 2267590.4877 | 0 | 0 | 7058486.6074 | 0 | 0 | 0 | 0 | 0 | 0 | 0 | 0 | 0 | 0 | 12715.0647 | 24435.2423 | 0 | 0 | 0 | 0 | 0 | 0 | 0
2016-09-06 10:00 | 0 | 378121.6888 | 0 | 0 | 0 | 0 | 414539 | 0 | 0 | 0 | 0 | 0 | 0 | 0 | 0 | 0 | 356653.2601 | 2287138.6816 | 0 | 0 | 7058486.6074 | 0 | 0 | 0 | 0 | 0 | 0 | 0 | 0 | 0 | 0 | -60852.5536 | 24435.2423 | 0 | 0 | 0 | 0 | 0 | 0 | 0
2016-09-06 11:00 | 0 | 263060.072 | 0 | 0 | 0 | 0 | 437133 | 0 | 0 | 0 | 0 | 0 | 0 | 0 | 0 | 0 | 179980.9885 | 2306686.8754 | 0 | 0 | 7058486.6074 | 0 | 0 | 0 | 0 | 0 | 0 | 0 | 0 | 0 | 0 | -198508.1703 | 24435.2423 | 0 | 0 | 0 | 0 | 0 | 0 | 0
2016-09-06 12:00 | 2625.0485 | 279025.3904 | 0 | 0 | 0 | 0 | 457047 | 0 | 0 | 0 | 0 | 0 | 0 | 0 | 0 | 0 | 62488.713 | 2326235.0693 | 0 | 0 | 6932897.6988 | 0 | 0 | 0 | 0 | 0 | 0 | 0 | 0 | 0 | 0 | -132013.7927 | 24435.2423 | 0 | 0 | 0 | 0 | 0 | 0 | 125588.9086
2016-09-06 13:00 | 193707.9347 | 243465.2705 | 0 | 0 | 0 | 0 | 482950 | 0 | 0 | 0 | 0 | 0 | 0 | 0 | 0 | 0 | 0 | 2345783.2632 | 0 | 0 | 6932897.6988 | 0 | 0 | 0 | 0 | 0 | 0 | 0 | 0 | 0 | 0 | -70212.0371 | 24435.2423 | 0 | 0 | 0 | 0 | 0 | 0 | 0
2016-09-06 14:00 | 605889.9693 | 0 | 0 | 0 | 0 | 0 | 513254 | 0 | 0 | 0 | 0 | 0 | 0 | 0 | 0 | 0 | 0 | 2365331.457 | 0 | 0 | 7000416.4185 | 0 | 0 | 0 | 0 | 0 | 0 | 0 | 0 | 0 | 0 | 0 | 24435.2423 | 0 | 0 | 0 | 0 | 0 | 68200.727 | 0
2016-09-06 15:00 | 845679.586 | 0 | 0 | 0 | 0 | 0 | 543266 | 0 | 0 | 0 | 0 | 0 | 0 | 0 | 0 | 0 | 176672.2715 | 2384879.6509 | 0 | 0 | 7079091.8901 | 0 | 0 | 0 | 0 | 0 | 0 | 0 | 0 | 0 | 0 | 198508.1703 | 24435.2423 | 0 | 0 | 0 | 0 | 0 | 79470.1734 | 0
2016-09-06 16:00 | 914242.1136 | 0 | 0 | 0 | 0 | 0 | 570498 | 0 | 0 | 0 | 0 | 0 | 0 | 0 | 0 | 0 | 199520.0766 | 2404427.8447 | 0 | 0 | 7369792.6985 | 0 | 0 | 0 | 0 | 0 | 0 | 0 | 0 | 0 | 0 | 25671.691 | 24435.2423 | 0 | 0 | 0 | 0 | 0 | 293637.1802 | 0
2016-09-06 17:00 | 935802.3152 | 0 | 0 | 0 | 0 | 0 | 596132 | 0 | 0 | 0 | 0 | 0 | 0 | 0 | 0 | 0 | 376192.3481 | 2423976.0386 | 0 | 0 | 7485352.3321 | 0 | 0 | 0 | 0 | 0 | 0 | 0 | 0 | 0 | 0 | 198508.1703 | 24435.2423 | 0 | 0 | 0 | 0 | 0 | 116726.9026 | 0
2016-09-06 18:00 | 942550.654 | 0 | 0 | 0 | 0 | 0 | 616338 | 0 | 0 | 0 | 0 | 0 | 0 | 0 | 0 | 0 | 552864.6197 | 2443524.2324 | 0 | 0 | 7587588.881 | 0 | 0 | 0 | 0 | 0 | 0 | 0 | 0 | 0 | 0 | 198508.1703 | 24435.2423 | 0 | 0 | 0 | 0 | 0 | 103269.2414 | 0
2016-09-06 19:00 | 960312.5379 | 0 | 0 | 0 | 0 | 0 | 630808 | 0 | 0 | 0 | 0 | 0 | 0 | 0 | 0 | 0 | 729536.8912 | 2463072.4263 | 0 | 0 | 7693084.395 | 0 | 0 | 0 | 0 | 0 | 0 | 0 | 0 | 0 | 0 | 198508.1703 | 24435.2423 | 0 | 0 | 0 | 0 | 0 | 106561.1253 | 0
2016-09-06 20:00 | 964667.7527 | 0 | 0 | 0 | 0 | 0 | 640366 | 0 | 0 | 0 | 0 | 0 | 0 | 0 | 0 | 0 | 750849.3639 | 2482620.6202 | 0 | 0 | 7966245.1078 | 0 | 0 | 0 | 0 | 0 | 0 | 0 | 0 | 0 | 0 | 23946.5985 | 24435.2423 | 0 | 0 | 0 | 0 | 0 | 275919.9119 | 0
2016-09-06 21:00 | 948667.8595 | 0 | 0 | 0 | 0 | 0 | 643927 | 0 | 0 | 0 | 0 | 0 | 0 | 0 | 0 | 0 | 927521.6354 | 2502168.814 | 0 | 0 | 8047224.5803 | 0 | 0 | 0 | 0 | 0 | 0 | 0 | 0 | 0 | 0 | 198508.1703 | 24435.2423 | 0 | 0 | 0 | 0 | 0 | 81797.4469 | 0
2016-09-06 22:00 | 855759.557 | 0 | 0 | 0 | 0 | 0 | 637359 | 0 | 0 | 0 | 0 | 0 | 0 | 0 | 0 | 0 | 1100150.7655 | 2521717.0079 | 0 | 0 | 8047224.5803 | 0 | 0 | 0 | 0 | 0 | 0 | 0 | 0 | 0 | 0 | 193965.3147 | 24435.2423 | 0 | 0 | 0 | 0 | 0 | 0 | 0
2016-09-06 23:00 | 667447.344 | 0 | 0 | 0 | 0 | 0 | 624075 | 0 | 0 | 0 | 0 | 0 | 0 | 0 | 0 | 0 | 1100150.7655 | 2541265.2017 | 0 | 0 | 8065972.3109 | 0 | 0 | 0 | 0 | 0 | 0 | 0 | 0 | 0 | 0 | 0 | 24435.2423 | 0 | 0 | 0 | 0 | 0 | 18937.1016 | 0
2016-09-07 | 310816.603 | 254879.1206 | 0 | 0 | 0 | 0 | 613268 | 0 | 0 | 0 | 0 | 0 | 0 | 0 | 0 | 0 | 1036064.0738 | 2560813.3956 | 0 | 0 | 8065972.3109 | 0 | 0 | 0 | 0 | 0 | 0 | 0 | 0 | 0 | 0 | -72007.5187 | 24435.2423 | 0 | 0 | 0 | 0 | 0 | 0 | 0
2016-09-07 01:00 | 10226.7363 | 278826.9796 | 0 | 0 | 0 | 0 | 590777 | 0 | 0 | 0 | 0 | 0 | 0 | 0 | 0 | 0 | 859391.8023 | 2580361.5895 | 0 | 0 | 7829582.7624 | 0 | 0 | 0 | 0 | 0 | 0 | 0 | 0 | 0 | 0 | -198508.1703 | 24435.2423 | 0 | 0 | 0 | 0 | 0 | 0 | 236389.5485
2016-09-07 02:00 | 632.1477 | 310993.0661 | 0 | 0 | 0 | 0 | 555333 | 0 | 0 | 0 | 0 | 0 | 0 | 0 | 0 | 0 | 811919.7488 | 2599909.7833 | 0 | 0 | 7431798.2391 | 0 | 0 | 0 | 0 | 0 | 0 | 0 | 0 | 0 | 0 | -53339.386 | 24435.2423 | 0 | 0 | 0 | 0 | 0 | 0 | 397784.5233
2016-09-07 03:00 | 284.193 | 328561.6456 | 0 | 0 | 0 | 0 | 518248 | 0 | 0 | 0 | 0 | 0 | 0 | 0 | 0 | 0 | 635247.4772 | 2619457.9772 | 0 | 0 | 7403410.7698 | 0 | 0 | 0 | 0 | 0 | 0 | 0 | 0 | 0 | 0 | -198508.1703 | 24435.2423 | 0 | 0 | 0 | 0 | 0 | 0 | 28387.4694
2016-09-07 04:00 | 8.8595 | 333075.0043 | 0 | 0 | 0 | 0 | 483143 | 0 | 0 | 0 | 0 | 0 | 0 | 0 | 0 | 0 | 671122.7222 | 2639006.171 | 0 | 0 | 7005626.2465 | 0 | 0 | 0 | 0 | 0 | 0 | 0 | 0 | 0 | 0 | 40309.264 | 24435.2423 | 0 | 0 | 0 | 0 | 0 | 0 | 397784.5233
2016-09-07 05:00 | 0 | 333422.3428 | 0 | 0 | 0 | 0 | 453597 | 0 | 0 | 0 | 0 | 0 | 0 | 0 | 0 | 0 | 542419.9116 | 2658554.3649 | 0 | 0 | 7005626.2465 | 0 | 0 | 0 | 0 | 0 | 0 | 0 | 0 | 0 | 0 | -144609.8995 | 24435.2423 | 0 | 0 | 0 | 0 | 0 | 0 | 0
2016-09-07 06:00 | 0 | 330413.0018 | 0 | 0 | 0 | 0 | 430734 | 0 | 0 | 0 | 0 | 0 | 0 | 0 | 0 | 0 | 622562.0995 | 2678102.5588 | 0 | 0 | 6607841.7232 | 0 | 0 | 0 | 0 | 0 | 0 | 0 | 0 | 0 | 0 | 90047.4021 | 24435.2423 | 0 | 0 | 0 | 0 | 0 | 0 | 397784.5233
2016-09-07 07:00 | 0 | 332333.2446 | 0 | 0 | 0 | 0 | 415236 | 0 | 0 | 0 | 0 | 0 | 0 | 0 | 0 | 0 | 527031.2815 | 2697650.7526 | 0 | 0 | 6607841.7232 | 0 | 0 | 0 | 0 | 0 | 0 | 0 | 0 | 0 | 0 | -107337.9978 | 24435.2423 | 0 | 0 | 0 | 0 | 0 | 0 | 0
2016-09-07 08:00 | 0 | 330771.1005 | 0 | 0 | 0 | 0 | 409003 | 0 | 0 | 0 | 0 | 0 | 0 | 0 | 0 | 0 | 435657.5252 | 2717198.9465 | 0 | 0 | 6607841.7232 | 0 | 0 | 0 | 0 | 0 | 0 | 0 | 0 | 0 | 0 | -102667.1418 | 24435.2423 | 0 | 0 | 0 | 0 | 0 | 0 | 0
2016-09-07 09:00 | 0 | 325530.2784 | 0 | 0 | 0 | 0 | 416585 | 0 | 0 | 0 | 0 | 0 | 0 | 0 | 0 | 0 | 332871.4573 | 2736747.1403 | 0 | 0 | 6607841.7232 | 0 | 0 | 0 | 0 | 0 | 0 | 0 | 0 | 0 | 0 | -115489.964 | 24435.2423 | 0 | 0 | 0 | 0 | 0 | 0 | 0
2016-09-07 10:00 | 0 | 305667.9694 | 0 | 0 | 0 | 0 | 440038 | 0 | 0 | 0 | 0 | 0 | 0 | 0 | 0 | 0 | 191534.7644 | 2756295.3342 | 0 | 0 | 6607841.7232 | 0 | 0 | 0 | 0 | 0 | 0 | 0 | 0 | 0 | 0 | -158805.2729 | 24435.2423 | 0 | 0 | 0 | 0 | 0 | 0 | 0
2016-09-07 11:00 | 0 | 289602.4055 | 0 | 0 | 0 | 0 | 460425 | 0 | 0 | 0 | 0 | 0 | 0 | 0 | 0 | 0 | 17755.2896 | 2775843.5281 | 0 | 0 | 6607841.7232 | 0 | 0 | 0 | 0 | 0 | 0 | 0 | 0 | 0 | 0 | -195257.8369 | 24435.2423 | 0 | 0 | 0 | 0 | 0 | 0 | 0
2016-09-07 12:00 | 804.8242 | 271261.2416 | 0 | 0 | 0 | 0 | 478984 | 0 | 0 | 0 | 0 | 0 | 0 | 0 | 0 | 0 | 3026.2043 | 2795391.7219 | 0 | 0 | 6210057.2 | 0 | 0 | 0 | 0 | 0 | 0 | 0 | 0 | 0 | 0 | -16549.534 | 24435.2423 | 0 | 0 | 0 | 0 | 0 | 0 | 397784.5233
2016-09-07 13:00 | 123888.9099 | 245776.3985 | 0 | 0 | 0 | 0 | 502651 | 0 | 0 | 0 | 0 | 0 | 0 | 0 | 0 | 0 | 0 | 2814939.9158 | 0 | 0 | 5924833.6734 | 0 | 0 | 0 | 0 | 0 | 0 | 0 | 0 | 0 | 0 | -3400.2296 | 24435.2423 | 0 | 0 | 0 | 0 | 0 | 0 | 285223.5266
2016-09-07 14:00 | 460896.483 | 262464.1785 | 0 | 0 | 0 | 0 | 531556 | 0 | 0 | 0 | 0 | 0 | 0 | 0 | 0 | 0 | 148958.7831 | 2834488.1096 | 0 | 0 | 5924833.6734 | 0 | 0 | 0 | 0 | 0 | 0 | 0 | 0 | 0 | 0 | 167369.4192 | 24435.2423 | 0 | 0 | 0 | 0 | 0 | 0 | 0
2016-09-07 15:00 | 695902.8834 | 277964.0604 | 0 | 0 | 0 | 0 | 561068 | 0 | 0 | 0 | 0 | 0 | 0 | 0 | 0 | 0 | 233265.387 | 2854036.3035 | 0 | 0 | 6215534.4818 | 0 | 0 | 0 | 0 | 0 | 0 | 0 | 0 | 0 | 0 | 94726.5213 | 24435.2423 | 0 | 0 | 0 | 0 | 0 | 293637.1802 | 0
2016-09-07 16:00 | 794972.8276 | 0 | 0 | 0 | 0 | 0 | 589066 | 0 | 0 | 0 | 0 | 0 | 0 | 0 | 0 | 0 | 133438.0076 | 2873584.4974 | 0 | 0 | 6506235.2902 | 0 | 0 | 0 | 0 | 0 | 0 | 0 | 0 | 0 | 0 | -112165.5949 | 24435.2423 | 0 | 0 | 0 | 0 | 0 | 293637.1802 | 0
2016-09-07 17:00 | 836629.1791 | 0 | 0 | 0 | 0 | 0 | 612874 | 0 | 0 | 0 | 0 | 0 | 0 | 0 | 0 | 0 | 310110.2791 | 2893132.6912 | 0 | 0 | 6507038.939 | 0 | 0 | 0 | 0 | 0 | 0 | 0 | 0 | 0 | 0 | 198508.1703 | 24435.2423 | 0 | 0 | 0 | 0 | 0 | 811.7665 | 0
2016-09-07 18:00 | 829254.7603 | 0 | 0 | 0 | 0 | 0 | 631647 | 0 | 0 | 0 | 0 | 0 | 0 | 0 | 0 | 0 | 464233.8201 | 2912680.8851 | 0 | 0 | 6507038.939 | 0 | 0 | 0 | 0 | 0 | 0 | 0 | 0 | 0 | 0 | 173172.518 | 24435.2423 | 0 | 0 | 0 | 0 | 0 | 0 | 0
2016-09-07 19:00 | 840656.5308 | 27216.8818 | 0 | 0 | 0 | 0 | 644930 | 0 | 0 | 0 | 0 | 0 | 0 | 0 | 0 | 0 | 640906.0917 | 2932229.0789 | 0 | 0 | 6507038.939 | 0 | 0 | 0 | 0 | 0 | 0 | 0 | 0 | 0 | 0 | 198508.1703 | 24435.2423 | 0 | 0 | 0 | 0 | 0 | 0 | 0
2016-09-07 20:00 | 867527.8243 | 0 | 0 | 0 | 0 | 0 | 653355 | 0 | 0 | 0 | 0 | 0 | 0 | 0 | 0 | 0 | 809772.5396 | 2951777.2728 | 0 | 0 | 6507038.939 | 0 | 0 | 0 | 0 | 0 | 0 | 0 | 0 | 0 | 0 | 189737.582 | 24435.2423 | 0 | 0 | 0 | 0 | 0 | 0 | 0
2016-09-07 21:00 | 880081.5814 | 0 | 0 | 0 | 0 | 0 | 656020 | 0 | 0 | 0 | 0 | 0 | 0 | 0 | 0 | 0 | 986444.8112 | 2971325.4667 | 0 | 0 | 6508145.9262 | 0 | 0 | 0 | 0 | 0 | 0 | 0 | 0 | 0 | 0 | 198508.1703 | 24435.2423 | 0 | 0 | 0 | 0 | 0 | 1118.1688 | 0
2016-09-07 22:00 | 800572.7416 | 0 | 0 | 0 | 0 | 0 | 648378 | 0 | 0 | 0 | 0 | 0 | 0 | 0 | 0 | 0 | 1100150.7655 | 2990873.6605 | 0 | 0 | 6508145.9262 | 0 | 0 | 0 | 0 | 0 | 0 | 0 | 0 | 0 | 0 | 127759.4992 | 24435.2423 | 0 | 0 | 0 | 0 | 0 | 0 | 0
2016-09-07 23:00 | 652268.5975 | 7188.6448 | 0 | 0 | 0 | 0 | 635022 | 0 | 0 | 0 | 0 | 0 | 0 | 0 | 0 | 0 | 1100150.7655 | 3010421.8544 | 0 | 0 | 6508145.9262 | 0 | 0 | 0 | 0 | 0 | 0 | 0 | 0 | 0 | 0 | 0 | 24435.2423 | 0 | 0 | 0 | 0 | 0 | 0 | 0
2016-09-08 | 287917.047 | 222037.5097 | 0 | 0 | 0 | 0 | 623500 | 0 | 0 | 0 | 0 | 0 | 0 | 0 | 0 | 0 | 977347.9553 | 3029970.0482 | 0 | 0 | 6508145.9262 | 0 | 0 | 0 | 0 | 0 | 0 | 0 | 0 | 0 | 0 | -137980.6856 | 24435.2423 | 0 | 0 | 0 | 0 | 0 | 0 | 0
2016-09-08 01:00 | 8024.6511 | 228656.7503 | 0 | 0 | 0 | 0 | 600621 | 0 | 0 | 0 | 0 | 0 | 0 | 0 | 0 | 0 | 822869.5887 | 3049518.2421 | 0 | 0 | 6110361.4029 | 0 | 0 | 0 | 0 | 0 | 0 | 0 | 0 | 0 | 0 | -173571.1984 | 24435.2423 | 0 | 0 | 0 | 0 | 0 | 0 | 397784.5233
2016-09-08 02:00 | 613.4273 | 242428.1262 | 0 | 0 | 0 | 0 | 564849 | 0 | 0 | 0 | 0 | 0 | 0 | 0 | 0 | 0 | 705888.8376 | 3069066.436 | 0 | 0 | 5712576.8796 | 0 | 0 | 0 | 0 | 0 | 0 | 0 | 0 | 0 | 0 | -131439.0462 | 24435.2423 | 0 | 0 | 0 | 0 | 0 | 0 | 397784.5233
2016-09-08 03:00 | 298.9924 | 251470.7546 | 0 | 0 | 0 | 0 | 525607 | 0 | 0 | 0 | 0 | 0 | 0 | 0 | 0 | 0 | 631601.5587 | 3088614.6298 | 0 | 0 | 5314792.3564 | 0 | 0 | 0 | 0 | 0 | 0 | 0 | 0 | 0 | 0 | -83468.8527 | 24435.2423 | 0 | 0 | 0 | 0 | 0 | 0 | 397784.5233
2016-09-08 04:00 | 8.2269 | 259849.3108 | 0 | 0 | 0 | 0 | 490421 | 0 | 0 | 0 | 0 | 0 | 0 | 0 | 0 | 0 | 595827.9534 | 3108162.8237 | 0 | 0 | 4917007.8331 | 0 | 0 | 0 | 0 | 0 | 0 | 0 | 0 | 0 | 0 | -40195.0621 | 24435.2423 | 0 | 0 | 0 | 0 | 0 | 0 | 397784.5233
2016-09-08 05:00 | 0 | 258803.4579 | 0 | 0 | 0 | 0 | 461164 | 0 | 0 | 0 | 0 | 0 | 0 | 0 | 0 | 0 | 585154.9472 | 3127711.0175 | 0 | 0 | 4519223.3099 | 0 | 0 | 0 | 0 | 0 | 0 | 0 | 0 | 0 | 0 | -11992.1418 | 24435.2423 | 0 | 0 | 0 | 0 | 0 | 0 | 397784.5233
2016-09-08 06:00 | 0 | 257459.035 | 0 | 0 | 0 | 0 | 438309 | 0 | 0 | 0 | 0 | 0 | 0 | 0 | 0 | 0 | 408482.6757 | 3147259.2114 | 0 | 0 | 4506673.2412 | 0 | 0 | 0 | 0 | 0 | 0 | 0 | 0 | 0 | 0 | -198508.1703 | 24435.2423 | 0 | 0 | 0 | 0 | 0 | 0 | 12550.0687
2016-09-08 07:00 | 0 | 260985.5309 | 0 | 0 | 0 | 0 | 423023 | 0 | 0 | 0 | 0 | 0 | 0 | 0 | 0 | 0 | 433697.2044 | 3166807.4053 | 0 | 0 | 4108888.718 | 0 | 0 | 0 | 0 | 0 | 0 | 0 | 0 | 0 | 0 | 28330.9312 | 24435.2423 | 0 | 0 | 0 | 0 | 0 | 0 | 397784.5233
2016-09-08 08:00 | 0 | 261403.9388 | 0 | 0 | 0 | 0 | 416468 | 0 | 0 | 0 | 0 | 0 | 0 | 0 | 0 | 0 | 465118.0662 | 3186355.5991 | 0 | 0 | 3711104.1947 | 0 | 0 | 0 | 0 | 0 | 0 | 0 | 0 | 0 | 0 | 35304.3391 | 24435.2423 | 0 | 0 | 0 | 0 | 0 | 0 | 397784.5233
2016-09-08 09:00 | 0 | 252401.0005 | 0 | 0 | 0 | 0 | 424161 | 0 | 0 | 0 | 0 | 0 | 0 | 0 | 0 | 0 | 290504.3009 | 3205903.793 | 0 | 0 | 3711104.1947 | 0 | 0 | 0 | 0 | 0 | 0 | 0 | 0 | 0 | 0 | -196195.2418 | 24435.2423 | 0 | 0 | 0 | 0 | 0 | 0 | 0
2016-09-08 10:00 | 0 | 239851.6977 | 0 | 0 | 0 | 0 | 448419 | 0 | 0 | 0 | 0 | 0 | 0 | 0 | 0 | 0 | 274307.2781 | 3225451.9868 | 0 | 0 | 3313319.6715 | 0 | 0 | 0 | 0 | 0 | 0 | 0 | 0 | 0 | 0 | -18198.9021 | 24435.2423 | 0 | 0 | 0 | 0 | 0 | 0 | 397784.5233
2016-09-08 11:00 | 0 | 224148.9706 | 0 | 0 | 0 | 0 | 469557 | 0 | 0 | 0 | 0 | 0 | 0 | 0 | 0 | 0 | 225322.0081 | 3245000.1807 | 0 | 0 | 2915535.1482 | 0 | 0 | 0 | 0 | 0 | 0 | 0 | 0 | 0 | 0 | -55039.6292 | 24435.2423 | 0 | 0 | 0 | 0 | 0 | 0 | 397784.5233
2016-09-08 12:00 | 2779.4493 | 211678.7421 | 0 | 0 | 0 | 0 | 484677 | 0 | 0 | 0 | 0 | 0 | 0 | 0 | 0 | 0 | 48649.7366 | 3264548.3746 | 0 | 0 | 2737487.221 | 0 | 0 | 0 | 0 | 0 | 0 | 0 | 0 | 0 | 0 | -198508.1703 | 24435.2423 | 0 | 0 | 0 | 0 | 0 | 0 | 178047.9272
2016-09-08 13:00 | 186752.571 | 188360.5828 | 0 | 0 | 0 | 0 | 506377 | 0 | 0 | 0 | 0 | 0 | 0 | 0 | 0 | 0 | 0 | 3284096.5684 | 0 | 0 | 2550382.6595 | 0 | 0 | 0 | 0 | 0 | 0 | 0 | 0 | 0 | 0 | -54662.6253 | 24435.2423 | 0 | 0 | 0 | 0 | 0 | 0 | 187104.5615
2016-09-08 14:00 | 579720.2947 | 164693.5127 | 0 | 0 | 0 | 0 | 535641 | 0 | 0 | 0 | 0 | 0 | 0 | 0 | 0 | 0 | 0 | 3303644.7623 | 0 | 0 | 2732876.8489 | 0 | 0 | 0 | 0 | 0 | 0 | 0 | 0 | 0 | 0 | 0 | 24435.2423 | 0 | 0 | 0 | 0 | 0 | 184337.5651 | 0
2016-09-08 15:00 | 819277.8506 | 0 | 0 | 0 | 0 | 0 | 564311 | 0 | 0 | 0 | 0 | 0 | 0 | 0 | 0 | 0 | 176672.2715 | 3323192.9561 | 0 | 0 | 2764580.0525 | 0 | 0 | 0 | 0 | 0 | 0 | 0 | 0 | 0 | 0 | 198508.1703 | 24435.2423 | 0 | 0 | 0 | 0 | 0 | 32023.438 | 0
2016-09-08 16:00 | 901568.0273 | 0 | 0 | 0 | 0 | 0 | 591052 | 0 | 0 | 0 | 0 | 0 | 0 | 0 | 0 | 0 | 169947.0798 | 3342741.15 | 0 | 0 | 3055280.8609 | 0 | 0 | 0 | 0 | 0 | 0 | 0 | 0 | 0 | 0 | -7556.3952 | 24435.2423 | 0 | 0 | 0 | 0 | 0 | 293637.1802 | 0
2016-09-08 17:00 | 940513.5337 | 0 | 0 | 0 | 0 | 0 | 614819 | 0 | 0 | 0 | 0 | 0 | 0 | 0 | 0 | 0 | 346619.3514 | 3362289.3439 | 0 | 0 | 3157004.4708 | 0 | 0 | 0 | 0 | 0 | 0 | 0 | 0 | 0 | 0 | 198508.1703 | 24435.2423 | 0 | 0 | 0 | 0 | 0 | 102751.1211 | 0
2016-09-08 18:00 | 959010.9999 | 191082.5929 | 0 | 0 | 0 | 0 | 633513 | 0 | 0 | 0 | 0 | 0 | 0 | 0 | 0 | 0 | 523291.6229 | 3381837.5377 | 0 | 0 | 3447705.2792 | 0 | 0 | 0 | 0 | 0 | 0 | 0 | 0 | 0 | 0 | 198508.1703 | 24435.2423 | 0 | 0 | 0 | 0 | 0 | 293637.1802 | 0
2016-09-08 19:00 | 980969.1149 | 0 | 0 | 0 | 0 | 0 | 646581 | 0 | 0 | 0 | 0 | 0 | 0 | 0 | 0 | 0 | 563484.1901 | 3401385.7316 | 0 | 0 | 3709850.0371 | 0 | 0 | 0 | 0 | 0 | 0 | 0 | 0 | 0 | 0 | 45160.1878 | 24435.2423 | 0 | 0 | 0 | 0 | 0 | 264792.6847 | 0
2016-09-08 20:00 | 1004995.7402 | 0 | 0 | 0 | 0 | 0 | 654955 | 0 | 0 | 0 | 0 | 0 | 0 | 0 | 0 | 0 | 591935.9929 | 3420933.9254 | 0 | 0 | 4000550.8455 | 0 | 0 | 0 | 0 | 0 | 0 | 0 | 0 | 0 | 0 | 31968.3177 | 24435.2423 | 0 | 0 | 0 | 0 | 0 | 293637.1802 | 0
2016-09-08 21:00 | 1028966.6343 | 0 | 0 | 0 | 0 | 0 | 657602 | 0 | 0 | 0 | 0 | 0 | 0 | 0 | 0 | 0 | 768608.2644 | 3440482.1193 | 0 | 0 | 4147487.855 | 0 | 0 | 0 | 0 | 0 | 0 | 0 | 0 | 0 | 0 | 198508.1703 | 24435.2423 | 0 | 0 | 0 | 0 | 0 | 148421.2217 | 0
2016-09-08 22:00 | 944148.4241 | 197156.4922 | 0 | 0 | 0 | 0 | 649221 | 0 | 0 | 0 | 0 | 0 | 0 | 0 | 0 | 0 | 923478.494 | 3460030.3131 | 0 | 0 | 4438188.6634 | 0 | 0 | 0 | 0 | 0 | 0 | 0 | 0 | 0 | 0 | 174011.4939 | 24435.2423 | 0 | 0 | 0 | 0 | 0 | 293637.1802 | 0
2016-09-08 23:00 | 767956.9287 | 191364.1206 | 0 | 0 | 0 | 0 | 636235 | 0 | 0 | 0 | 0 | 0 | 0 | 0 | 0 | 0 | 1100150.7655 | 3479578.507 | 0 | 0 | 4537329.8737 | 0 | 0 | 0 | 0 | 0 | 0 | 0 | 0 | 0 | 0 | 198508.1703 | 24435.2423 | 0 | 0 | 0 | 0 | 0 | 100142.6367 | 0
2016-09-09 | 306319.8375 | 207339.4244 | 0 | 0 | 0 | 0 | 625267 | 0 | 0 | 0 | 0 | 0 | 0 | 0 | 0 | 0 | 1000917.4104 | 3499126.7009 | 0 | 0 | 4491876.4874 | 0 | 0 | 0 | 0 | 0 | 0 | 0 | 0 | 0 | 0 | -111498.1519 | 24435.2423 | 0 | 0 | 0 | 0 | 0 | 0 | 45453.3864
2016-09-09 01:00 | 8664.8659 | 239288.1783 | 0 | 0 | 0 | 0 | 601889 | 0 | 0 | 0 | 0 | 0 | 0 | 0 | 0 | 0 | 824245.1388 | 3518674.8947 | 0 | 0 | 4158796.8062 | 0 | 0 | 0 | 0 | 0 | 0 | 0 | 0 | 0 | 0 | -198508.1703 | 24435.2423 | 0 | 0 | 0 | 0 | 0 | 0 | 333079.6811
2016-09-09 02:00 | 605.5971 | 266920.1194 | 0 | 0 | 0 | 0 | 564918 | 0 | 0 | 0 | 0 | 0 | 0 | 0 | 0 | 0 | 647572.8673 | 3538223.0886 | 0 | 0 | 3930427.6293 | 0 | 0 | 0 | 0 | 0 | 0 | 0 | 0 | 0 | 0 | -198508.1703 | 24435.2423 | 0 | 0 | 0 | 0 | 0 | 0 | 228369.1769
2016-09-09 03:00 | 335.8983 | 281279.279 | 0 | 0 | 0 | 0 | 526930 | 0 | 0 | 0 | 0 | 0 | 0 | 0 | 0 | 0 | 598670.5513 | 3557771.2824 | 0 | 0 | 3532643.106 | 0 | 0 | 0 | 0 | 0 | 0 | 0 | 0 | 0 | 0 | -54946.4225 | 24435.2423 | 0 | 0 | 0 | 0 | 0 | 0 | 397784.5233
2016-09-09 04:00 | 7.6669 | 284240.6386 | 0 | 0 | 0 | 0 | 491451 | 0 | 0 | 0 | 0 | 0 | 0 | 0 | 0 | 0 | 421998.2797 | 3577319.4763 | 0 | 0 | 3471291.6864 | 0 | 0 | 0 | 0 | 0 | 0 | 0 | 0 | 0 | 0 | -198508.1703 | 24435.2423 | 0 | 0 | 0 | 0 | 0 | 0 | 61351.4196
2016-09-09 05:00 | 0 | 284045.9938 | 0 | 0 | 0 | 0 | 461648 | 0 | 0 | 0 | 0 | 0 | 0 | 0 | 0 | 0 | 433360.3704 | 3596867.6702 | 0 | 0 | 3073507.1632 | 0 | 0 | 0 | 0 | 0 | 0 | 0 | 0 | 0 | 0 | 12766.3941 | 24435.2423 | 0 | 0 | 0 | 0 | 0 | 0 | 397784.5233
2016-09-09 06:00 | 0 | 279961.3269 | 0 | 0 | 0 | 0 | 438210 | 0 | 0 | 0 | 0 | 0 | 0 | 0 | 0 | 0 | 461946.9276 | 3616415.864 | 0 | 0 | 2675722.6399 | 0 | 0 | 0 | 0 | 0 | 0 | 0 | 0 | 0 | 0 | 32119.7272 | 24435.2423 | 0 | 0 | 0 | 0 | 0 | 0 | 397784.5233
2016-09-09 07:00 | 0 | 273590.1881 | 0 | 0 | 0 | 0 | 422423 | 0 | 0 | 0 | 0 | 0 | 0 | 0 | 0 | 0 | 307738.3594 | 3635964.0579 | 0 | 0 | 2675722.6399 | 0 | 0 | 0 | 0 | 0 | 0 | 0 | 0 | 0 | 0 | -173268.0542 | 24435.2423 | 0 | 0 | 0 | 0 | 0 | 0 | 0
2016-09-09 08:00 | 0 | 273153.0058 | 0 | 0 | 0 | 0 | 415921 | 0 | 0 | 0 | 0 | 0 | 0 | 0 | 0 | 0 | 350102.7208 | 3655512.2517 | 0 | 0 | 2277938.1166 | 0 | 0 | 0 | 0 | 0 | 0 | 0 | 0 | 0 | 0 | 47600.406 | 24435.2423 | 0 | 0 | 0 | 0 | 0 | 0 | 397784.5233
2016-09-09 09:00 | 0 | 283298.9148 | 0 | 0 | 0 | 0 | 423218 | 0 | 0 | 0 | 0 | 0 | 0 | 0 | 0 | 0 | 203827.3693 | 3675060.4456 | 0 | 0 | 2277938.1166 | 0 | 0 | 0 | 0 | 0 | 0 | 0 | 0 | 0 | 0 | -164354.3275 | 24435.2423 | 0 | 0 | 0 | 0 | 0 | 0 | 0
2016-09-09 10:00 | 0 | 282132.6934 | 0 | 0 | 0 | 0 | 446054 | 0 | 0 | 0 | 0 | 0 | 0 | 0 | 0 | 0 | 227365.2826 | 3694608.6395 | 0 | 0 | 1880153.5934 | 0 | 0 | 0 | 0 | 0 | 0 | 0 | 0 | 0 | 0 | 26447.0936 | 24435.2423 | 0 | 0 | 0 | 0 | 0 | 0 | 397784.5233
2016-09-09 11:00 | 0 | 288237.481 | 0 | 0 | 0 | 0 | 467381 | 0 | 0 | 0 | 0 | 0 | 0 | 0 | 0 | 0 | 50693.0111 | 3714156.8333 | 0 | 0 | 1870763.6099 | 0 | 0 | 0 | 0 | 0 | 0 | 0 | 0 | 0 | 0 | -198508.1703 | 24435.2423 | 0 | 0 | 0 | 0 | 0 | 0 | 9389.9835
2016-09-09 12:00 | 3698.0221 | 285686.2221 | 0 | 0 | 0 | 0 | 482993 | 0 | 0 | 0 | 0 | 0 | 0 | 0 | 0 | 0 | 47809.0946 | 3733705.0272 | 0 | 0 | 1472979.0867 | 0 | 0 | 0 | 0 | 0 | 0 | 0 | 0 | 0 | 0 | -3240.3556 | 24435.2423 | 0 | 0 | 0 | 0 | 0 | 0 | 397784.5233
2016-09-09 13:00 | 220247.0206 | 256912.1379 | 0 | 0 | 0 | 0 | 506442 | 0 | 0 | 0 | 0 | 0 | 0 | 0 | 0 | 0 | 0 | 3753253.221 | 0 | 0 | 1472979.0867 | 0 | 0 | 0 | 0 | 0 | 0 | 0 | 0 | 0 | 0 | -53718.0838 | 24435.2423 | 0 | 0 | 0 | 0 | 0 | 0 | 0
2016-09-09 14:00 | 647044.9009 | 0 | 0 | 0 | 0 | 0 | 534724 | 0 | 0 | 0 | 0 | 0 | 0 | 0 | 0 | 0 | 0 | 3772801.4149 | 0 | 0 | 1559985.8886 | 0 | 0 | 0 | 0 | 0 | 0 | 0 | 0 | 0 | 0 | 0 | 24435.2423 | 0 | 0 | 0 | 0 | 0 | 87885.6586 | 0
2016-09-09 15:00 | 883367.7711 | 0 | 0 | 0 | 0 | 0 | 563014 | 0 | 0 | 0 | 0 | 0 | 0 | 0 | 0 | 0 | 2030.4002 | 3792349.6088 | 0 | 0 | 1850686.697 | 0 | 0 | 0 | 0 | 0 | 0 | 0 | 0 | 0 | 0 | 2281.3486 | 24435.2423 | 0 | 0 | 0 | 0 | 0 | 293637.1802 | 0
2016-09-09 16:00 | 953851.4199 | 0 | 0 | 0 | 0 | 0 | 588325 | 0 | 0 | 0 | 0 | 0 | 0 | 0 | 0 | 0 | 178702.6718 | 3811897.8026 | 0 | 0 | 1991843.8743 | 0 | 0 | 0 | 0 | 0 | 0 | 0 | 0 | 0 | 0 | 198508.1703 | 24435.2423 | 0 | 0 | 0 | 0 | 0 | 142583.0073 | 0
2016-09-09 17:00 | 981615.6779 | 0 | 0 | 0 | 0 | 0 | 611508 | 0 | 0 | 0 | 0 | 0 | 0 | 0 | 0 | 0 | 225014.049 | 3831445.9965 | 0 | 0 | 2282544.6826 | 0 | 0 | 0 | 0 | 0 | 0 | 0 | 0 | 0 | 0 | 52035.2554 | 24435.2423 | 0 | 0 | 0 | 0 | 0 | 293637.1802 | 0
2016-09-09 18:00 | 992380.6912 | 0 | 0 | 0 | 0 | 0 | 629152 | 0 | 0 | 0 | 0 | 0 | 0 | 0 | 0 | 0 | 401686.3206 | 3850994.1903 | 0 | 0 | 2421427.1084 | 0 | 0 | 0 | 0 | 0 | 0 | 0 | 0 | 0 | 0 | 198508.1703 | 24435.2423 | 0 | 0 | 0 | 0 | 0 | 140285.2786 | 0
2016-09-09 19:00 | 1014476.4093 | 0 | 0 | 0 | 0 | 0 | 640895 | 0 | 0 | 0 | 0 | 0 | 0 | 0 | 0 | 0 | 578358.5921 | 3870542.3842 | 0 | 0 | 2570558.7251 | 0 | 0 | 0 | 0 | 0 | 0 | 0 | 0 | 0 | 0 | 198508.1703 | 24435.2423 | 0 | 0 | 0 | 0 | 0 | 150637.9967 | 0
2016-09-09 20:00 | 1043929.4982 | 0 | 0 | 0 | 0 | 0 | 647977 | 0 | 0 | 0 | 0 | 0 | 0 | 0 | 0 | 0 | 647671.8595 | 3890090.5781 | 0 | 0 | 2861259.5335 | 0 | 0 | 0 | 0 | 0 | 0 | 0 | 0 | 0 | 0 | 77880.0757 | 24435.2423 | 0 | 0 | 0 | 0 | 0 | 293637.1802 | 0
2016-09-09 21:00 | 1052431.7393 | 0 | 0 | 0 | 0 | 0 | 647514 | 0 | 0 | 0 | 0 | 0 | 0 | 0 | 0 | 0 | 785946.953 | 3909638.7719 | 0 | 0 | 3084125.5846 | 0 | 0 | 0 | 0 | 0 | 0 | 0 | 0 | 0 | 0 | 155365.2736 | 24435.2423 | 0 | 0 | 0 | 0 | 0 | 225117.2233 | 0
2016-09-09 22:00 | 959151.9974 | 0 | 0 | 0 | 0 | 0 | 635007 | 0 | 0 | 0 | 0 | 0 | 0 | 0 | 0 | 0 | 962619.2246 | 3929186.9658 | 0 | 0 | 3184315.1536 | 0 | 0 | 0 | 0 | 0 | 0 | 0 | 0 | 0 | 0 | 198508.1703 | 24435.2423 | 0 | 0 | 0 | 0 | 0 | 101201.5848 | 0
2016-09-09 23:00 | 760459.1443 | 0 | 0 | 0 | 0 | 0 | 616608 | 0 | 0 | 0 | 0 | 0 | 0 | 0 | 0 | 0 | 1068899.3773 | 3948735.1596 | 0 | 0 | 3184315.1536 | 0 | 0 | 0 | 0 | 0 | 0 | 0 | 0 | 0 | 0 | 119415.9019 | 24435.2423 | 0 | 0 | 0 | 0 | 0 | 0 | 0
2016-09-10 | 299428.5733 | 362261.5884 | 0 | 0 | 0 | 0 | 602141 | 0 | 0 | 0 | 0 | 0 | 0 | 0 | 0 | 0 | 1100150.7655 | 3968283.3535 | 0 | 0 | 3184315.1536 | 0 | 0 | 0 | 0 | 0 | 0 | 0 | 0 | 0 | 0 | 35113.9193 | 24435.2423 | 0 | 0 | 0 | 0 | 0 | 0 | 0
2016-09-10 01:00 | 7522.4738 | 370387.6083 | 0 | 0 | 0 | 0 | 579290 | 0 | 0 | 0 | 0 | 0 | 0 | 0 | 0 | 0 | 1090350.5147 | 3987831.5474 | 0 | 0 | 2786530.6304 | 0 | 0 | 0 | 0 | 0 | 0 | 0 | 0 | 0 | 0 | -11011.5177 | 24435.2423 | 0 | 0 | 0 | 0 | 0 | 0 | 397784.5233
2016-09-10 02:00 | 576.6325 | 381674.9082 | 0 | 0 | 0 | 0 | 548551 | 0 | 0 | 0 | 0 | 0 | 0 | 0 | 0 | 0 | 920596.6303 | 4007379.7412 | 0 | 0 | 2786530.6304 | 0 | 0 | 0 | 0 | 0 | 0 | 0 | 0 | 0 | 0 | -190734.7016 | 24435.2423 | 0 | 0 | 0 | 0 | 0 | 0 | 0
2016-09-10 03:00 | 301.1126 | 384340.4484 | 0 | 0 | 0 | 0 | 515363 | 0 | 0 | 0 | 0 | 0 | 0 | 0 | 0 | 0 | 782507.1839 | 4026927.9351 | 0 | 0 | 2786530.6304 | 0 | 0 | 0 | 0 | 0 | 0 | 0 | 0 | 0 | 0 | -155156.6814 | 24435.2423 | 0 | 0 | 0 | 0 | 0 | 0 | 0
2016-09-10 04:00 | 6.9032 | 387150.8494 | 0 | 0 | 0 | 0 | 482675 | 0 | 0 | 0 | 0 | 0 | 0 | 0 | 0 | 0 | 675749.468 | 4046476.1289 | 0 | 0 | 2786530.6304 | 0 | 0 | 0 | 0 | 0 | 0 | 0 | 0 | 0 | 0 | -119952.4897 | 24435.2423 | 0 | 0 | 0 | 0 | 0 | 0 | 0
2016-09-10 05:00 | 0 | 383423.3347 | 0 | 0 | 0 | 0 | 452595 | 0 | 0 | 0 | 0 | 0 | 0 | 0 | 0 | 0 | 592439.3202 | 4066024.3228 | 0 | 0 | 2786530.6304 | 0 | 0 | 0 | 0 | 0 | 0 | 0 | 0 | 0 | 0 | -93606.9076 | 24435.2423 | 0 | 0 | 0 | 0 | 0 | 0 | 0
2016-09-10 06:00 | 0 | 377825.4139 | 0 | 0 | 0 | 0 | 429718 | 0 | 0 | 0 | 0 | 0 | 0 | 0 | 0 | 0 | 524507.5529 | 4085572.5167 | 0 | 0 | 2786530.6304 | 0 | 0 | 0 | 0 | 0 | 0 | 0 | 0 | 0 | 0 | -76327.8285 | 24435.2423 | 0 | 0 | 0 | 0 | 0 | 0 | 0
2016-09-10 07:00 | 0 | 362761.698 | 0 | 0 | 0 | 0 | 412703 | 0 | 0 | 0 | 0 | 0 | 0 | 0 | 0 | 0 | 638370.3175 | 4105120.7105 | 0 | 0 | 2411878.3436 | 0 | 0 | 0 | 0 | 0 | 0 | 0 | 0 | 0 | 0 | 127935.6905 | 24435.2423 | 0 | 0 | 0 | 0 | 0 | 0 | 374652.2867
2016-09-10 08:00 | 0 | 350522.3245 | 0 | 0 | 0 | 0 | 402092 | 0 | 0 | 0 | 0 | 0 | 0 | 0 | 0 | 0 | 570725.9406 | 4124668.9044 | 0 | 0 | 2411878.3436 | 0 | 0 | 0 | 0 | 0 | 0 | 0 | 0 | 0 | 0 | -76004.9178 | 24435.2423 | 0 | 0 | 0 | 0 | 0 | 0 | 0
2016-09-10 09:00 | 0 | 294963.4026 | 0 | 0 | 0 | 0 | 398700 | 0 | 0 | 0 | 0 | 0 | 0 | 0 | 0 | 0 | 456653.0032 | 4144217.0982 | 0 | 0 | 2411878.3436 | 0 | 0 | 0 | 0 | 0 | 0 | 0 | 0 | 0 | 0 | -128171.8398 | 24435.2423 | 0 | 0 | 0 | 0 | 0 | 0 | 0
2016-09-10 10:00 | 0 | 292450.6061 | 0 | 0 | 0 | 0 | 401747 | 0 | 0 | 0 | 0 | 0 | 0 | 0 | 0 | 0 | 337631.847 | 4163765.2921 | 0 | 0 | 2411878.3436 | 0 | 0 | 0 | 0 | 0 | 0 | 0 | 0 | 0 | 0 | -133731.6362 | 24435.2423 | 0 | 0 | 0 | 0 | 0 | 0 | 0
2016-09-10 11:00 | 0 | 289598.8386 | 0 | 0 | 0 | 0 | 408440 | 0 | 0 | 0 | 0 | 0 | 0 | 0 | 0 | 0 | 210115.8477 | 4183313.486 | 0 | 0 | 2411878.3436 | 0 | 0 | 0 | 0 | 0 | 0 | 0 | 0 | 0 | 0 | -143276.4037 | 24435.2423 | 0 | 0 | 0 | 0 | 0 | 0 | 0
2016-09-10 12:00 | 1364.8324 | 277587.8696 | 0 | 0 | 0 | 0 | 426216 | 0 | 0 | 0 | 0 | 0 | 0 | 0 | 0 | 0 | 57304.1469 | 4202861.6798 | 0 | 0 | 2411878.3436 | 0 | 0 | 0 | 0 | 0 | 0 | 0 | 0 | 0 | 0 | -171698.5403 | 24435.2423 | 0 | 0 | 0 | 0 | 0 | 0 | 0
2016-09-10 13:00 | 172473.557 | 239820.0035 | 0 | 0 | 0 | 0 | 452245 | 0 | 0 | 0 | 0 | 0 | 0 | 0 | 0 | 0 | 0 | 4222409.8737 | 0 | 0 | 2411878.3436 | 0 | 0 | 0 | 0 | 0 | 0 | 0 | 0 | 0 | 0 | -64386.6819 | 24435.2423 | 0 | 0 | 0 | 0 | 0 | 0 | 0
2016-09-10 14:00 | 572200.3641 | 0 | 0 | 0 | 0 | 0 | 482481 | 0 | 0 | 0 | 0 | 0 | 0 | 0 | 0 | 0 | 0 | 4241958.0675 | 0 | 0 | 2476509.6242 | 0 | 0 | 0 | 0 | 0 | 0 | 0 | 0 | 0 | 0 | 0 | 24435.2423 | 0 | 0 | 0 | 0 | 0 | 65284.1218 | 0
2016-09-10 15:00 | 815605.4673 | 0 | 0 | 0 | 0 | 0 | 511554 | 0 | 0 | 0 | 0 | 0 | 0 | 0 | 0 | 0 | 0 | 4261506.2614 | 0 | 0 | 2753329.6869 | 0 | 0 | 0 | 0 | 0 | 0 | 0 | 0 | 0 | 0 | 0 | 24435.2423 | 0 | 0 | 0 | 0 | 0 | 279616.2249 | 0
2016-09-10 16:00 | 904468.292 | 0 | 0 | 0 | 0 | 0 | 535911 | 0 | 0 | 0 | 0 | 0 | 0 | 0 | 0 | 0 | 176672.2715 | 4281054.4553 | 0 | 0 | 2897487.4275 | 0 | 0 | 0 | 0 | 0 | 0 | 0 | 0 | 0 | 0 | 198508.1703 | 24435.2423 | 0 | 0 | 0 | 0 | 0 | 145613.8794 | 0
2016-09-10 17:00 | 933346.2473 | 0 | 0 | 0 | 0 | 0 | 554524 | 0 | 0 | 0 | 0 | 0 | 0 | 0 | 0 | 0 | 230739.6156 | 4300602.6491 | 0 | 0 | 3188188.2359 | 0 | 0 | 0 | 0 | 0 | 0 | 0 | 0 | 0 | 0 | 60749.8248 | 24435.2423 | 0 | 0 | 0 | 0 | 0 | 293637.1802 | 0
2016-09-10 18:00 | 941978.0087 | 0 | 0 | 0 | 0 | 0 | 567796 | 0 | 0 | 0 | 0 | 0 | 0 | 0 | 0 | 0 | 407411.8871 | 4320150.843 | 0 | 0 | 3337914.4461 | 0 | 0 | 0 | 0 | 0 | 0 | 0 | 0 | 0 | 0 | 198508.1703 | 24435.2423 | 0 | 0 | 0 | 0 | 0 | 151238.5961 | 0
2016-09-10 19:00 | 962294.2053 | 0 | 0 | 0 | 0 | 0 | 576545 | 0 | 0 | 0 | 0 | 0 | 0 | 0 | 0 | 0 | 467644.2238 | 4339699.0368 | 0 | 0 | 3628615.2545 | 0 | 0 | 0 | 0 | 0 | 0 | 0 | 0 | 0 | 0 | 67676.7828 | 24435.2423 | 0 | 0 | 0 | 0 | 0 | 293637.1802 | 0
2016-09-10 20:00 | 995017.9188 | 0 | 0 | 0 | 0 | 0 | 581338 | 0 | 0 | 0 | 0 | 0 | 0 | 0 | 0 | 0 | 644316.4954 | 4359247.2307 | 0 | 0 | 3817444.3956 | 0 | 0 | 0 | 0 | 0 | 0 | 0 | 0 | 0 | 0 | 198508.1703 | 24435.2423 | 0 | 0 | 0 | 0 | 0 | 190736.5062 | 0
2016-09-10 21:00 | 1008755.4137 | 0 | 0 | 0 | 0 | 0 | 580827 | 0 | 0 | 0 | 0 | 0 | 0 | 0 | 0 | 0 | 746806.2224 | 4378795.4245 | 0 | 0 | 4102897.2085 | 0 | 0 | 0 | 0 | 0 | 0 | 0 | 0 | 0 | 0 | 115156.9967 | 24435.2423 | 0 | 0 | 0 | 0 | 0 | 288336.1747 | 0
2016-09-10 22:00 | 938544.771 | 0 | 0 | 0 | 0 | 0 | 572569 | 0 | 0 | 0 | 0 | 0 | 0 | 0 | 0 | 0 | 923478.494 | 4398343.6184 | 0 | 0 | 4244499.2434 | 0 | 0 | 0 | 0 | 0 | 0 | 0 | 0 | 0 | 0 | 198508.1703 | 24435.2423 | 0 | 0 | 0 | 0 | 0 | 143032.3584 | 0
2016-09-10 23:00 | 727644.1705 | 140620.339 | 0 | 0 | 0 | 0 | 561112 | 0 | 0 | 0 | 0 | 0 | 0 | 0 | 0 | 0 | 1100150.7655 | 4417891.8123 | 0 | 0 | 4327866.2493 | 0 | 0 | 0 | 0 | 0 | 0 | 0 | 0 | 0 | 0 | 198508.1703 | 24435.2423 | 0 | 0 | 0 | 0 | 0 | 84209.0969 | 0
2016-09-11 | 287921.1942 | 152587.648 | 0 | 0 | 0 | 0 | 551027 | 0 | 0 | 0 | 0 | 0 | 0 | 0 | 0 | 0 | 980042.2394 | 4437440.0061 | 0 | 0 | 4327866.2493 | 0 | 0 | 0 | 0 | 0 | 0 | 0 | 0 | 0 | 0 | -134953.4002 | 24435.2423 | 0 | 0 | 0 | 0 | 0 | 0 | 0
2016-09-11 01:00 | 6520.3691 | 194279.2015 | 0 | 0 | 0 | 0 | 533658 | 0 | 0 | 0 | 0 | 0 | 0 | 0 | 0 | 0 | 803369.9678 | 4456988.2 | 0 | 0 | 4033819.0243 | 0 | 0 | 0 | 0 | 0 | 0 | 0 | 0 | 0 | 0 | -198508.1703 | 24435.2423 | 0 | 0 | 0 | 0 | 0 | 0 | 294047.225
2016-09-11 02:00 | 578.8017 | 232761.4169 | 0 | 0 | 0 | 0 | 506921 | 0 | 0 | 0 | 0 | 0 | 0 | 0 | 0 | 0 | 626697.6963 | 4476536.3938 | 0 | 0 | 3849545.2216 | 0 | 0 | 0 | 0 | 0 | 0 | 0 | 0 | 0 | 0 | -198508.1703 | 24435.2423 | 0 | 0 | 0 | 0 | 0 | 0 | 184273.8027
2016-09-11 03:00 | 290.9379 | 269713.576 | 0 | 0 | 0 | 0 | 477279 | 0 | 0 | 0 | 0 | 0 | 0 | 0 | 0 | 0 | 450025.4247 | 4496084.5877 | 0 | 0 | 3788060.8545 | 0 | 0 | 0 | 0 | 0 | 0 | 0 | 0 | 0 | 0 | -198508.1703 | 24435.2423 | 0 | 0 | 0 | 0 | 0 | 0 | 61484.367
2016-09-11 04:00 | 6.0338 | 300391.9232 | 0 | 0 | 0 | 0 | 447993 | 0 | 0 | 0 | 0 | 0 | 0 | 0 | 0 | 0 | 409197.4057 | 4515632.7816 | 0 | 0 | 3554438.4347 | 0 | 0 | 0 | 0 | 0 | 0 | 0 | 0 | 0 | 0 | -45874.1786 | 24435.2423 | 0 | 0 | 0 | 0 | 0 | 0 | 233622.4199
2016-09-11 05:00 | 0 | 321094.5845 | 0 | 0 | 0 | 0 | 422117 | 0 | 0 | 0 | 0 | 0 | 0 | 0 | 0 | 0 | 297540.0903 | 4535180.9754 | 0 | 0 | 3554438.4347 | 0 | 0 | 0 | 0 | 0 | 0 | 0 | 0 | 0 | 0 | -125457.6579 | 24435.2423 | 0 | 0 | 0 | 0 | 0 | 0 | 0
2016-09-11 06:00 | 0 | 332274.048 | 0 | 0 | 0 | 0 | 402358 | 0 | 0 | 0 | 0 | 0 | 0 | 0 | 0 | 0 | 213418.0073 | 4554729.1693 | 0 | 0 | 3554438.4347 | 0 | 0 | 0 | 0 | 0 | 0 | 0 | 0 | 0 | 0 | -94519.1943 | 24435.2423 | 0 | 0 | 0 | 0 | 0 | 0 | 0
2016-09-11 07:00 | 0 | 339518.8378 | 0 | 0 | 0 | 0 | 386718 | 0 | 0 | 0 | 0 | 0 | 0 | 0 | 0 | 0 | 149663.3873 | 4574277.3631 | 0 | 0 | 3554438.4347 | 0 | 0 | 0 | 0 | 0 | 0 | 0 | 0 | 0 | 0 | -71634.4045 | 24435.2423 | 0 | 0 | 0 | 0 | 0 | 0 | 0
2016-09-11 08:00 | 0 | 343167.9808 | 0 | 0 | 0 | 0 | 376287 | 0 | 0 | 0 | 0 | 0 | 0 | 0 | 0 | 0 | 98440.0945 | 4593825.557 | 0 | 0 | 3554438.4347 | 0 | 0 | 0 | 0 | 0 | 0 | 0 | 0 | 0 | 0 | -57554.2616 | 24435.2423 | 0 | 0 | 0 | 0 | 0 | 0 | 0
2016-09-11 09:00 | 0 | 375686.4284 | 0 | 0 | 0 | 0 | 371742 | 0 | 0 | 0 | 0 | 0 | 0 | 0 | 0 | 0 | 80203.2701 | 4613373.7509 | 0 | 0 | 3554438.4347 | 0 | 0 | 0 | 0 | 0 | 0 | 0 | 0 | 0 | 0 | -20490.8139 | 24435.2423 | 0 | 0 | 0 | 0 | 0 | 0 | 0
2016-09-11 10:00 | 0 | 358460.5146 | 0 | 0 | 0 | 0 | 372620 | 0 | 0 | 0 | 0 | 0 | 0 | 0 | 0 | 0 | 45853.9624 | 4632921.9447 | 0 | 0 | 3554438.4347 | 0 | 0 | 0 | 0 | 0 | 0 | 0 | 0 | 0 | 0 | -38594.7277 | 24435.2423 | 0 | 0 | 0 | 0 | 0 | 0 | 0
2016-09-11 11:00 | 0 | 348788.9362 | 0 | 0 | 0 | 0 | 375875 | 0 | 0 | 0 | 0 | 0 | 0 | 0 | 0 | 0 | 0 | 4652470.1386 | 0 | 0 | 3554438.4347 | 0 | 0 | 0 | 0 | 0 | 0 | 0 | 0 | 0 | 0 | -51521.3061 | 24435.2423 | 0 | 0 | 0 | 0 | 0 | 0 | 0
2016-09-11 12:00 | 2401.2778 | 338374.0763 | 0 | 0 | 0 | 0 | 389538 | 0 | 0 | 0 | 0 | 0 | 0 | 0 | 0 | 0 | 0 | 4672018.3324 | 0 | 0 | 3418886.7898 | 0 | 0 | 0 | 0 | 0 | 0 | 0 | 0 | 0 | 0 | 0 | 24435.2423 | 0 | 0 | 0 | 0 | 0 | 0 | 135551.6448
2016-09-11 13:00 | 198315.6889 | 287076.5228 | 0 | 0 | 0 | 0 | 412784 | 0 | 0 | 0 | 0 | 0 | 0 | 0 | 0 | 0 | 0 | 4691566.5263 | 0 | 0 | 3466578.0295 | 0 | 0 | 0 | 0 | 0 | 0 | 0 | 0 | 0 | 0 | 0 | 24435.2423 | 0 | 0 | 0 | 0 | 0 | 48172.9693 | 0
2016-09-11 14:00 | 626074.6948 | 0 | 0 | 0 | 0 | 0 | 437043 | 0 | 0 | 0 | 0 | 0 | 0 | 0 | 0 | 0 | 0 | 4711114.7202 | 0 | 0 | 3629528.5174 | 0 | 0 | 0 | 0 | 0 | 0 | 0 | 0 | 0 | 0 | 0 | 24435.2423 | 0 | 0 | 0 | 0 | 0 | 164596.4525 | 0
2016-09-11 15:00 | 866884.1477 | 0 | 0 | 0 | 0 | 0 | 459920 | 0 | 0 | 0 | 0 | 0 | 0 | 0 | 0 | 0 | 79113.6354 | 4730662.914 | 0 | 0 | 3920229.3258 | 0 | 0 | 0 | 0 | 0 | 0 | 0 | 0 | 0 | 0 | 88891.7251 | 24435.2423 | 0 | 0 | 0 | 0 | 0 | 293637.1802 | 0
2016-09-11 16:00 | 933033.2542 | 0 | 0 | 0 | 0 | 0 | 482980 | 0 | 0 | 0 | 0 | 0 | 0 | 0 | 0 | 0 | 255785.9069 | 4750211.1079 | 0 | 0 | 4145068.069 | 0 | 0 | 0 | 0 | 0 | 0 | 0 | 0 | 0 | 0 | 198508.1703 | 24435.2423 | 0 | 0 | 0 | 0 | 0 | 227109.8416 | 0
2016-09-11 17:00 | 945782.4854 | 0 | 0 | 0 | 0 | 0 | 503234 | 0 | 0 | 0 | 0 | 0 | 0 | 0 | 0 | 0 | 366569.6029 | 4769759.3017 | 0 | 0 | 4435768.8774 | 0 | 0 | 0 | 0 | 0 | 0 | 0 | 0 | 0 | 0 | 124476.0629 | 24435.2423 | 0 | 0 | 0 | 0 | 0 | 293637.1802 | 0
2016-09-11 18:00 | 950907.6042 | 0 | 0 | 0 | 0 | 0 | 519746 | 0 | 0 | 0 | 0 | 0 | 0 | 0 | 0 | 0 | 543241.8744 | 4789307.4956 | 0 | 0 | 4641904.8871 | 0 | 0 | 0 | 0 | 0 | 0 | 0 | 0 | 0 | 0 | 198508.1703 | 24435.2423 | 0 | 0 | 0 | 0 | 0 | 208218.1916 | 0
2016-09-11 19:00 | 969789.0903 | 0 | 0 | 0 | 0 | 0 | 532370 | 0 | 0 | 0 | 0 | 0 | 0 | 0 | 0 | 0 | 649460.4087 | 4808855.6895 | 0 | 0 | 4932605.6955 | 0 | 0 | 0 | 0 | 0 | 0 | 0 | 0 | 0 | 0 | 119346.6677 | 24435.2423 | 0 | 0 | 0 | 0 | 0 | 293637.1802 | 0
2016-09-11 20:00 | 998748.1593 | 0 | 0 | 0 | 0 | 0 | 542155 | 0 | 0 | 0 | 0 | 0 | 0 | 0 | 0 | 0 | 826132.6803 | 4828403.8833 | 0 | 0 | 5163918.9447 | 0 | 0 | 0 | 0 | 0 | 0 | 0 | 0 | 0 | 0 | 198508.1703 | 24435.2423 | 0 | 0 | 0 | 0 | 0 | 233649.7467 | 0
2016-09-11 21:00 | 1011457.2725 | 0 | 0 | 0 | 0 | 0 | 547828 | 0 | 0 | 0 | 0 | 0 | 0 | 0 | 0 | 0 | 955678.2768 | 4847952.0772 | 0 | 0 | 5454619.7531 | 0 | 0 | 0 | 0 | 0 | 0 | 0 | 0 | 0 | 0 | 145556.85 | 24435.2423 | 0 | 0 | 0 | 0 | 0 | 293637.1802 | 0
2016-09-11 22:00 | 915410.0551 | 0 | 0 | 0 | 0 | 0 | 543941 | 0 | 0 | 0 | 0 | 0 | 0 | 0 | 0 | 0 | 1003201.2798 | 4867500.271 | 0 | 0 | 5745320.5615 | 0 | 0 | 0 | 0 | 0 | 0 | 0 | 0 | 0 | 0 | 53396.6326 | 24435.2423 | 0 | 0 | 0 | 0 | 0 | 293637.1802 | 0
2016-09-11 23:00 | 704594.3752 | 0 | 0 | 0 | 0 | 0 | 534700 | 0 | 0 | 0 | 0 | 0 | 0 | 0 | 0 | 0 | 871322.8177 | 4887048.4649 | 0 | 0 | 6036021.3698 | 0 | 0 | 0 | 0 | 0 | 0 | 0 | 0 | 0 | 0 | -148178.0473 | 24435.2423 | 0 | 0 | 0 | 0 | 0 | 293637.1802 | 0
2016-09-12 | 277016.5563 | 76641.5157 | 0 | 0 | 0 | 0 | 527731 | 0 | 0 | 0 | 0 | 0 | 0 | 0 | 0 | 0 | 694650.5462 | 4906596.6588 | 0 | 0 | 6036021.3698 | 0 | 0 | 0 | 0 | 0 | 0 | 0 | 0 | 0 | 0 | -198508.1703 | 24435.2423 | 0 | 0 | 0 | 0 | 0 | 0 | 0
2016-09-12 01:00 | 5739.2638 | 329799.8082 | 0 | 0 | 0 | 0 | 509612 | 0 | 0 | 0 | 0 | 0 | 0 | 0 | 0 | 0 | 517978.2746 | 4926144.8526 | 0 | 0 | 6036021.3698 | 0 | 0 | 0 | 0 | 0 | 0 | 0 | 0 | 0 | 0 | -198508.1703 | 24435.2423 | 0 | 0 | 0 | 0 | 0 | 0 | 0
2016-09-12 02:00 | 515.5078 | 537748.9635 | 0 | 0 | 0 | 0 | 480759 | 0 | 0 | 0 | 0 | 0 | 0 | 0 | 0 | 0 | 547410.7784 | 4945693.0465 | 0 | 0 | 6036021.3698 | 0 | 0 | 0 | 0 | 0 | 0 | 0 | 0 | 0 | 0 | 33070.2289 | 24435.2423 | 0 | 0 | 0 | 0 | 0 | 0 | 0
2016-09-12 03:00 | 240.4463 | 275413.6257 | 0 | 0 | 0 | 0 | 449727 | 0 | 0 | 0 | 0 | 0 | 0 | 0 | 0 | 0 | 370738.5068 | 4965241.2403 | 0 | 0 | 6036021.3698 | 0 | 0 | 0 | 0 | 0 | 0 | 0 | 0 | 0 | 0 | -198508.1703 | 24435.2423 | 0 | 0 | 0 | 0 | 0 | 0 | 0
2016-09-12 04:00 | 4.7183 | 558823.7562 | 0 | 0 | 0 | 0 | 420593 | 0 | 0 | 0 | 0 | 0 | 0 | 0 | 0 | 0 | 472020.7135 | 4984789.4342 | 0 | 0 | 6036021.3698 | 0 | 0 | 0 | 0 | 0 | 0 | 0 | 0 | 0 | 0 | 113800.2322 | 24435.2423 | 0 | 0 | 0 | 0 | 0 | 0 | 0
2016-09-12 05:00 | 0 | 557676.1133 | 0 | 0 | 0 | 0 | 395761 | 0 | 0 | 0 | 0 | 0 | 0 | 0 | 0 | 0 | 594377.7987 | 5004337.6281 | 0 | 0 | 6036021.3698 | 0 | 0 | 0 | 0 | 0 | 0 | 0 | 0 | 0 | 0 | 137479.871 | 24435.2423 | 0 | 0 | 0 | 0 | 0 | 0 | 0
2016-09-12 06:00 | 0 | 547700.8075 | 0 | 0 | 0 | 0 | 377690 | 0 | 0 | 0 | 0 | 0 | 0 | 0 | 0 | 0 | 462602.9614 | 5023885.8219 | 0 | 0 | 6326722.1782 | 0 | 0 | 0 | 0 | 0 | 0 | 0 | 0 | 0 | 0 | -148061.615 | 24435.2423 | 0 | 0 | 0 | 0 | 0 | 293637.1802 | 0
2016-09-12 07:00 | 0 | 192201.072 | 0 | 0 | 0 | 0 | 366274 | 0 | 0 | 0 | 0 | 0 | 0 | 0 | 0 | 0 | 285930.6899 | 5043434.0158 | 0 | 0 | 6326722.1782 | 0 | 0 | 0 | 0 | 0 | 0 | 0 | 0 | 0 | 0 | -198508.1703 | 24435.2423 | 0 | 0 | 0 | 0 | 0 | 0 | 0
2016-09-12 08:00 | 0 | 189148.072 | 0 | 0 | 0 | 0 | 363221 | 0 | 0 | 0 | 0 | 0 | 0 | 0 | 0 | 0 | 109258.4183 | 5062982.2096 | 0 | 0 | 6326722.1782 | 0 | 0 | 0 | 0 | 0 | 0 | 0 | 0 | 0 | 0 | -198508.1703 | 24435.2423 | 0 | 0 | 0 | 0 | 0 | 0 | 0
2016-09-12 09:00 | 0 | 548931.0451 | 0 | 0 | 0 | 0 | 371835 | 0 | 0 | 0 | 0 | 0 | 0 | 0 | 0 | 0 | 245126.5328 | 5082530.4035 | 0 | 0 | 6326722.1782 | 0 | 0 | 0 | 0 | 0 | 0 | 0 | 0 | 0 | 0 | 152660.8028 | 24435.2423 | 0 | 0 | 0 | 0 | 0 | 0 | 0
2016-09-12 10:00 | 0 | 221244.072 | 0 | 0 | 0 | 0 | 395317 | 0 | 0 | 0 | 0 | 0 | 0 | 0 | 0 | 0 | 68454.2612 | 5102078.5974 | 0 | 0 | 6326722.1782 | 0 | 0 | 0 | 0 | 0 | 0 | 0 | 0 | 0 | 0 | -198508.1703 | 24435.2423 | 0 | 0 | 0 | 0 | 0 | 0 | 0
2016-09-12 11:00 | 0 | 473032.3873 | 0 | 0 | 0 | 0 | 417166 | 0 | 0 | 0 | 0 | 0 | 0 | 0 | 0 | 0 | 96427.9802 | 5121626.7912 | 0 | 0 | 6326722.1782 | 0 | 0 | 0 | 0 | 0 | 0 | 0 | 0 | 0 | 0 | 31431.1449 | 24435.2423 | 0 | 0 | 0 | 0 | 0 | 0 | 0
2016-09-12 12:00 | 1141.467 | 452809.6306 | 0 | 0 | 0 | 0 | 432034 | 0 | 0 | 0 | 0 | 0 | 0 | 0 | 0 | 0 | 94186.8315 | 5141174.9851 | 0 | 0 | 6326722.1782 | 0 | 0 | 0 | 0 | 0 | 0 | 0 | 0 | 0 | 0 | -2518.1446 | 24435.2423 | 0 | 0 | 0 | 0 | 0 | 0 | 0
2016-09-12 13:00 | 154410.2196 | 216957.1222 | 0 | 0 | 0 | 0 | 452760 | 0 | 0 | 0 | 0 | 0 | 0 | 0 | 0 | 0 | 0 | 5160723.1789 | 0 | 0 | 6326722.1782 | 0 | 0 | 0 | 0 | 0 | 0 | 0 | 0 | 0 | 0 | -105827.9005 | 24435.2423 | 0 | 0 | 0 | 0 | 0 | 0 | 0
2016-09-12 14:00 | 544065.4638 | 0 | 0 | 0 | 0 | 0 | 476402 | 0 | 0 | 0 | 0 | 0 | 0 | 0 | 0 | 0 | 38473.1171 | 5180271.3728 | 0 | 0 | 6326722.1782 | 0 | 0 | 0 | 0 | 0 | 0 | 0 | 0 | 0 | 0 | 43228.2215 | 24435.2423 | 0 | 0 | 0 | 0 | 0 | 0 | 0
2016-09-12 15:00 | 797370.5467 | 0 | 0 | 0 | 0 | 0 | 499707 | 0 | 0 | 0 | 0 | 0 | 0 | 0 | 0 | 0 | 20309.2177 | 5199819.5667 | 0 | 0 | 6617422.9866 | 0 | 0 | 0 | 0 | 0 | 0 | 0 | 0 | 0 | 0 | -20408.8758 | 24435.2423 | 0 | 0 | 0 | 0 | 0 | 293637.1802 | 0
2016-09-12 16:00 | 884744.8984 | 0 | 0 | 0 | 0 | 0 | 521331 | 0 | 0 | 0 | 0 | 0 | 0 | 0 | 0 | 0 | 196981.4892 | 5219367.7605 | 0 | 0 | 6756488.7676 | 0 | 0 | 0 | 0 | 0 | 0 | 0 | 0 | 0 | 0 | 198508.1703 | 24435.2423 | 0 | 0 | 0 | 0 | 0 | 140470.4858 | 0
2016-09-12 17:00 | 919600.6575 | 0 | 0 | 0 | 0 | 0 | 542091 | 0 | 0 | 0 | 0 | 0 | 0 | 0 | 0 | 0 | 373653.7608 | 5238915.9544 | 0 | 0 | 6909509.35 | 0 | 0 | 0 | 0 | 0 | 0 | 0 | 0 | 0 | 0 | 198508.1703 | 24435.2423 | 0 | 0 | 0 | 0 | 0 | 154566.2449 | 0
2016-09-12 18:00 | 917895.7464 | 0 | 0 | 0 | 0 | 0 | 559929 | 0 | 0 | 0 | 0 | 0 | 0 | 0 | 0 | 0 | 550326.0323 | 5258464.1482 | 0 | 0 | 7043182.4505 | 0 | 0 | 0 | 0 | 0 | 0 | 0 | 0 | 0 | 0 | 198508.1703 | 24435.2423 | 0 | 0 | 0 | 0 | 0 | 135023.3338 | 0
2016-09-12 19:00 | 928330.5614 | 0 | 0 | 0 | 0 | 0 | 572163 | 0 | 0 | 0 | 0 | 0 | 0 | 0 | 0 | 0 | 614184.2302 | 5278012.3421 | 0 | 0 | 7300564.17 | 0 | 0 | 0 | 0 | 0 | 0 | 0 | 0 | 0 | 0 | 71750.7842 | 24435.2423 | 0 | 0 | 0 | 0 | 0 | 259981.5349 | 0
2016-09-12 20:00 | 938967.7739 | 0 | 0 | 0 | 0 | 0 | 580272 | 0 | 0 | 0 | 0 | 0 | 0 | 0 | 0 | 0 | 790856.5018 | 5297560.536 | 0 | 0 | 7434959.0077 | 0 | 0 | 0 | 0 | 0 | 0 | 0 | 0 | 0 | 0 | 198508.1703 | 24435.2423 | 0 | 0 | 0 | 0 | 0 | 135752.3613 | 0
2016-09-12 21:00 | 919337.3789 | 31994.7214 | 0 | 0 | 0 | 0 | 582208 | 0 | 0 | 0 | 0 | 0 | 0 | 0 | 0 | 0 | 836292.495 | 5317108.7298 | 0 | 0 | 7725659.8161 | 0 | 0 | 0 | 0 | 0 | 0 | 0 | 0 | 0 | 0 | 51051.6778 | 24435.2423 | 0 | 0 | 0 | 0 | 0 | 293637.1802 | 0
2016-09-12 22:00 | 846773.2272 | 0 | 0 | 0 | 0 | 0 | 573717 | 0 | 0 | 0 | 0 | 0 | 0 | 0 | 0 | 0 | 1012964.7666 | 5336656.9237 | 0 | 0 | 7775271.5025 | 0 | 0 | 0 | 0 | 0 | 0 | 0 | 0 | 0 | 0 | 198508.1703 | 24435.2423 | 0 | 0 | 0 | 0 | 0 | 50112.8146 | 0
2016-09-12 23:00 | 669607.7056 | 308873.5135 | 0 | 0 | 0 | 0 | 562447 | 0 | 0 | 0 | 0 | 0 | 0 | 0 | 0 | 0 | 1100150.7655 | 5356205.1175 | 0 | 0 | 8065972.3109 | 0 | 0 | 0 | 0 | 0 | 0 | 0 | 0 | 0 | 0 | 97961.7966 | 24435.2423 | 0 | 0 | 0 | 0 | 0 | 293637.1802 | 0
2016-09-13 | 265963.6731 | 311811.5693 | 0 | 0 | 0 | 0 | 553340 | 0 | 0 | 0 | 0 | 0 | 0 | 0 | 0 | 0 | 1100150.7655 | 5375753.3114 | 0 | 0 | 8065972.3109 | 0 | 0 | 0 | 0 | 0 | 0 | 0 | 0 | 0 | 0 | 0 | 24435.2423 | 0 | 0 | 0 | 0 | 0 | 0 | 0
2016-09-13 01:00 | 5023.6641 | 335171.4353 | 0 | 0 | 0 | 0 | 531862 | 0 | 0 | 0 | 0 | 0 | 0 | 0 | 0 | 0 | 1098995.1003 | 5395301.5052 | 0 | 0 | 7668187.7876 | 0 | 0 | 0 | 0 | 0 | 0 | 0 | 0 | 0 | 0 | -1298.5003 | 24435.2423 | 0 | 0 | 0 | 0 | 0 | 0 | 397784.5233
2016-09-13 02:00 | 414.4391 | 333565.6483 | 0 | 0 | 0 | 0 | 499804 | 0 | 0 | 0 | 0 | 0 | 0 | 0 | 0 | 0 | 929664.4523 | 5414849.6991 | 0 | 0 | 7668187.7876 | 0 | 0 | 0 | 0 | 0 | 0 | 0 | 0 | 0 | 0 | -190259.155 | 24435.2423 | 0 | 0 | 0 | 0 | 0 | 0 | 0
2016-09-13 03:00 | 253.5484 | 322243.9115 | 0 | 0 | 0 | 0 | 463720 | 0 | 0 | 0 | 0 | 0 | 0 | 0 | 0 | 0 | 803976.3917 | 5414849.6991 | 0 | 0 | 7668187.7876 | 0 | 0 | 0 | 0 | 0 | 0 | 0 | 0 | 0 | 0 | -141222.54 | 0 | 0 | 0 | 0 | 0 | 0 | 0 | 0
2016-09-13 04:00 | 3.9929 | 301360.4884 | 0 | 0 | 0 | 0 | 431172 | 0 | 0 | 0 | 0 | 0 | 0 | 0 | 0 | 0 | 857875.5762 | 5434397.893 | 0 | 0 | 7270403.2644 | 0 | 0 | 0 | 0 | 0 | 0 | 0 | 0 | 0 | 0 | 60560.8815 | 24435.2423 | 0 | 0 | 0 | 0 | 0 | 0 | 397784.5233
2016-09-13 05:00 | 0 | 282790.7466 | 0 | 0 | 0 | 0 | 406107 | 0 | 0 | 0 | 0 | 0 | 0 | 0 | 0 | 0 | 726376.745 | 5453946.0868 | 0 | 0 | 7270403.2644 | 0 | 0 | 0 | 0 | 0 | 0 | 0 | 0 | 0 | 0 | -147751.4958 | 24435.2423 | 0 | 0 | 0 | 0 | 0 | 0 | 0
2016-09-13 06:00 | 0 | 261879.878 | 0 | 0 | 0 | 0 | 388315 | 0 | 0 | 0 | 0 | 0 | 0 | 0 | 0 | 0 | 805024.7283 | 5453946.0868 | 0 | 0 | 6872618.7411 | 0 | 0 | 0 | 0 | 0 | 0 | 0 | 0 | 0 | 0 | 88368.5206 | 0 | 0 | 0 | 0 | 0 | 0 | 0 | 397784.5233
2016-09-13 07:00 | 0 | 245201.7852 | 0 | 0 | 0 | 0 | 376303 | 0 | 0 | 0 | 0 | 0 | 0 | 0 | 0 | 0 | 666597.2815 | 5473494.2807 | 0 | 0 | 6872618.7411 | 0 | 0 | 0 | 0 | 0 | 0 | 0 | 0 | 0 | 0 | -155536.4571 | 24435.2423 | 0 | 0 | 0 | 0 | 0 | 0 | 0
2016-09-13 08:00 | 0 | 232603.5376 | 0 | 0 | 0 | 0 | 373384 | 0 | 0 | 0 | 0 | 0 | 0 | 0 | 0 | 0 | 519555.3043 | 5493042.4745 | 0 | 0 | 6872618.7411 | 0 | 0 | 0 | 0 | 0 | 0 | 0 | 0 | 0 | 0 | -165215.7047 | 24435.2423 | 0 | 0 | 0 | 0 | 0 | 0 | 0
2016-09-13 09:00 | 0 | 211246.9949 | 0 | 0 | 0 | 0 | 381489 | 0 | 0 | 0 | 0 | 0 | 0 | 0 | 0 | 0 | 537467.796 | 5512590.6684 | 0 | 0 | 6474834.2179 | 0 | 0 | 0 | 0 | 0 | 0 | 0 | 0 | 0 | 0 | 20126.3952 | 24435.2423 | 0 | 0 | 0 | 0 | 0 | 0 | 397784.5233
2016-09-13 10:00 | 0 | 198021.0129 | 0 | 0 | 0 | 0 | 405252 | 0 | 0 | 0 | 0 | 0 | 0 | 0 | 0 | 0 | 360795.5244 | 5512590.6684 | 0 | 0 | 6458680.8534 | 0 | 0 | 0 | 0 | 0 | 0 | 0 | 0 | 0 | 0 | -198508.1703 | 0 | 0 | 0 | 0 | 0 | 0 | 0 | 16153.3645
2016-09-13 11:00 | 0 | 181263.2398 | 0 | 0 | 0 | 0 | 427960 | 0 | 0 | 0 | 0 | 0 | 0 | 0 | 0 | 0 | 184123.2529 | 5532138.8623 | 0 | 0 | 6324192.2752 | 0 | 0 | 0 | 0 | 0 | 0 | 0 | 0 | 0 | 0 | -198508.1703 | 24435.2423 | 0 | 0 | 0 | 0 | 0 | 0 | 134488.5782
2016-09-13 12:00 | 539.0127 | 163684.3747 | 0 | 0 | 0 | 0 | 443105 | 0 | 0 | 0 | 0 | 0 | 0 | 0 | 0 | 0 | 105346.4939 | 5551687.0561 | 0 | 0 | 5926407.7519 | 0 | 0 | 0 | 0 | 0 | 0 | 0 | 0 | 0 | 0 | -88513.2124 | 24435.2423 | 0 | 0 | 0 | 0 | 0 | 0 | 397784.5233
2016-09-13 13:00 | 137137.6446 | 143805.562 | 0 | 0 | 0 | 0 | 463253 | 0 | 0 | 0 | 0 | 0 | 0 | 0 | 0 | 0 | 0 | 5571235.25 | 0 | 0 | 5762744.4397 | 0 | 0 | 0 | 0 | 0 | 0 | 0 | 0 | 0 | 0 | -118366.8471 | 24435.2423 | 0 | 0 | 0 | 0 | 0 | 0 | 163663.3122
2016-09-13 14:00 | 505371.6034 | 128313.2171 | 0 | 0 | 0 | 0 | 485936 | 0 | 0 | 0 | 0 | 0 | 0 | 0 | 0 | 0 | 109749.0846 | 5590783.4438 | 0 | 0 | 5762744.4397 | 0 | 0 | 0 | 0 | 0 | 0 | 0 | 0 | 0 | 0 | 123313.5782 | 24435.2423 | 0 | 0 | 0 | 0 | 0 | 0 | 0
2016-09-13 15:00 | 741764.2168 | 114271.9925 | 0 | 0 | 0 | 0 | 507323 | 0 | 0 | 0 | 0 | 0 | 0 | 0 | 0 | 0 | 137019.3849 | 5610331.6377 | 0 | 0 | 6053445.2481 | 0 | 0 | 0 | 0 | 0 | 0 | 0 | 0 | 0 | 0 | 30640.7868 | 24435.2423 | 0 | 0 | 0 | 0 | 0 | 293637.1802 | 0
2016-09-13 16:00 | 819723.0233 | 96756.8122 | 0 | 0 | 0 | 0 | 529282 | 0 | 0 | 0 | 0 | 0 | 0 | 0 | 0 | 0 | 313691.6564 | 5629879.8316 | 0 | 0 | 6216057.1268 | 0 | 0 | 0 | 0 | 0 | 0 | 0 | 0 | 0 | 0 | 198508.1703 | 24435.2423 | 0 | 0 | 0 | 0 | 0 | 164254.4229 | 0
2016-09-13 17:00 | 855437.1662 | 85771.9787 | 0 | 0 | 0 | 0 | 549796 | 0 | 0 | 0 | 0 | 0 | 0 | 0 | 0 | 0 | 490363.928 | 5649428.0254 | 0 | 0 | 6382842.1617 | 0 | 0 | 0 | 0 | 0 | 0 | 0 | 0 | 0 | 0 | 198508.1703 | 24435.2423 | 0 | 0 | 0 | 0 | 0 | 168469.7323 | 0
2016-09-13 18:00 | 875128.4309 | 81043.4901 | 0 | 0 | 0 | 0 | 566080 | 0 | 0 | 0 | 0 | 0 | 0 | 0 | 0 | 0 | 616355.0891 | 5668976.2193 | 0 | 0 | 6604694.8024 | 0 | 0 | 0 | 0 | 0 | 0 | 0 | 0 | 0 | 0 | 141563.1023 | 24435.2423 | 0 | 0 | 0 | 0 | 0 | 224093.5764 | 0
2016-09-13 19:00 | 879047.5877 | 80545.2331 | 0 | 0 | 0 | 0 | 577699 | 0 | 0 | 0 | 0 | 0 | 0 | 0 | 0 | 0 | 673156.1335 | 5688524.4131 | 0 | 0 | 6895395.6108 | 0 | 0 | 0 | 0 | 0 | 0 | 0 | 0 | 0 | 0 | 63821.3983 | 24435.2423 | 0 | 0 | 0 | 0 | 0 | 293637.1802 | 0
2016-09-13 20:00 | 902474.9038 | 81860.9318 | 0 | 0 | 0 | 0 | 585213 | 0 | 0 | 0 | 0 | 0 | 0 | 0 | 0 | 0 | 849828.405 | 5708072.607 | 0 | 0 | 7069813.2396 | 0 | 0 | 0 | 0 | 0 | 0 | 0 | 0 | 0 | 0 | 198508.1703 | 24435.2423 | 0 | 0 | 0 | 0 | 0 | 176179.423 | 0
2016-09-13 21:00 | 899558.3942 | 87659.9372 | 0 | 0 | 0 | 0 | 586393 | 0 | 0 | 0 | 0 | 0 | 0 | 0 | 0 | 0 | 923478.494 | 5727620.8009 | 0 | 0 | 7360514.048 | 0 | 0 | 0 | 0 | 0 | 0 | 0 | 0 | 0 | 0 | 82752.9089 | 24435.2423 | 0 | 0 | 0 | 0 | 0 | 293637.1802 | 0
2016-09-13 22:00 | 792826.4056 | 92629.0026 | 0 | 0 | 0 | 0 | 576414 | 0 | 0 | 0 | 0 | 0 | 0 | 0 | 0 | 0 | 1100150.7655 | 5747168.9947 | 0 | 0 | 7445751.0636 | 0 | 0 | 0 | 0 | 0 | 0 | 0 | 0 | 0 | 0 | 198508.1703 | 24435.2423 | 0 | 0 | 0 | 0 | 0 | 86097.9956 | 0
2016-09-13 23:00 | 635275.2172 | 102172.2812 | 0 | 0 | 0 | 0 | 564411 | 0 | 0 | 0 | 0 | 0 | 0 | 0 | 0 | 0 | 1100150.7655 | 5766717.1886 | 0 | 0 | 7592866.3071 | 0 | 0 | 0 | 0 | 0 | 0 | 0 | 0 | 0 | 0 | 0 | 24435.2423 | 0 | 0 | 0 | 0 | 0 | 148601.2561 | 0
2016-09-14 | 230484.0178 | 116421.9468 | 0 | 0 | 0 | 0 | 557510 | 0 | 0 | 0 | 0 | 0 | 0 | 0 | 0 | 0 | 1045577.5088 | 5766717.1886 | 0 | 0 | 7316411.1787 | 0 | 0 | 0 | 0 | 0 | 0 | 0 | 0 | 0 | 0 | -61318.266 | 0 | 0 | 0 | 0 | 0 | 0 | 0 | 276455.1285
2016-09-14 01:00 | 4888.9077 | 129673.8947 | 0 | 0 | 0 | 0 | 538277 | 0 | 0 | 0 | 0 | 0 | 0 | 0 | 0 | 0 | 868905.2372 | 5766717.1886 | 0 | 0 | 6936400.0169 | 0 | 0 | 0 | 0 | 0 | 0 | 0 | 0 | 0 | 0 | -198508.1703 | 0 | 0 | 0 | 0 | 0 | 0 | 0 | 380011.1617
2016-09-14 02:00 | 592.9516 | 139201.8068 | 0 | 0 | 0 | 0 | 509253 | 0 | 0 | 0 | 0 | 0 | 0 | 0 | 0 | 0 | 709515.2784 | 5786265.3824 | 0 | 0 | 6538615.4937 | 0 | 0 | 0 | 0 | 0 | 0 | 0 | 0 | 0 | 0 | -179089.8414 | 24435.2423 | 0 | 0 | 0 | 0 | 0 | 0 | 397784.5233
2016-09-14 03:00 | 272.63 | 144145.0331 | 0 | 0 | 0 | 0 | 473004 | 0 | 0 | 0 | 0 | 0 | 0 | 0 | 0 | 0 | 608248.6804 | 5786265.3824 | 0 | 0 | 6140830.9704 | 0 | 0 | 0 | 0 | 0 | 0 | 0 | 0 | 0 | 0 | -113782.6944 | 0 | 0 | 0 | 0 | 0 | 0 | 0 | 397784.5233
2016-09-14 04:00 | 4.7093 | 147873.8086 | 0 | 0 | 0 | 0 | 438738 | 0 | 0 | 0 | 0 | 0 | 0 | 0 | 0 | 0 | 518811.6175 | 5805813.5763 | 0 | 0 | 5743046.4472 | 0 | 0 | 0 | 0 | 0 | 0 | 0 | 0 | 0 | 0 | -100491.0819 | 24435.2423 | 0 | 0 | 0 | 0 | 0 | 0 | 397784.5233
2016-09-14 05:00 | 0 | 150207.3205 | 0 | 0 | 0 | 0 | 411716 | 0 | 0 | 0 | 0 | 0 | 0 | 0 | 0 | 0 | 477244.1346 | 5805813.5763 | 0 | 0 | 5345261.9239 | 0 | 0 | 0 | 0 | 0 | 0 | 0 | 0 | 0 | 0 | -46705.037 | 0 | 0 | 0 | 0 | 0 | 0 | 0 | 397784.5233
2016-09-14 06:00 | 0 | 154908.7001 | 0 | 0 | 0 | 0 | 392440 | 0 | 0 | 0 | 0 | 0 | 0 | 0 | 0 | 0 | 435269.1538 | 5825361.7702 | 0 | 0 | 4947477.4007 | 0 | 0 | 0 | 0 | 0 | 0 | 0 | 0 | 0 | 0 | -47162.8997 | 24435.2423 | 0 | 0 | 0 | 0 | 0 | 0 | 397784.5233
2016-09-14 07:00 | 0 | 155806.2918 | 0 | 0 | 0 | 0 | 381027 | 0 | 0 | 0 | 0 | 0 | 0 | 0 | 0 | 0 | 425997.9654 | 5825361.7702 | 0 | 0 | 4549692.8774 | 0 | 0 | 0 | 0 | 0 | 0 | 0 | 0 | 0 | 0 | -10417.0656 | 0 | 0 | 0 | 0 | 0 | 0 | 0 | 397784.5233
2016-09-14 08:00 | 0 | 154192.9533 | 0 | 0 | 0 | 0 | 377224 | 0 | 0 | 0 | 0 | 0 | 0 | 0 | 0 | 0 | 396928.21 | 5844909.964 | 0 | 0 | 4151908.3541 | 0 | 0 | 0 | 0 | 0 | 0 | 0 | 0 | 0 | 0 | -32662.6465 | 24435.2423 | 0 | 0 | 0 | 0 | 0 | 0 | 397784.5233
2016-09-14 09:00 | 0 | 155091.365 | 0 | 0 | 0 | 0 | 385772 | 0 | 0 | 0 | 0 | 0 | 0 | 0 | 0 | 0 | 382797.6867 | 5844909.964 | 0 | 0 | 3754123.8309 | 0 | 0 | 0 | 0 | 0 | 0 | 0 | 0 | 0 | 0 | -15876.9924 | 0 | 0 | 0 | 0 | 0 | 0 | 0 | 397784.5233
2016-09-14 10:00 | 0 | 148506.1526 | 0 | 0 | 0 | 0 | 410618 | 0 | 0 | 0 | 0 | 0 | 0 | 0 | 0 | 0 | 318946.0187 | 5864458.1579 | 0 | 0 | 3356339.3076 | 0 | 0 | 0 | 0 | 0 | 0 | 0 | 0 | 0 | 0 | -71743.4472 | 24435.2423 | 0 | 0 | 0 | 0 | 0 | 0 | 397784.5233
2016-09-14 11:00 | 0 | 142447.1785 | 0 | 0 | 0 | 0 | 433998 | 0 | 0 | 0 | 0 | 0 | 0 | 0 | 0 | 0 | 142273.7472 | 5864458.1579 | 0 | 0 | 3184038.1016 | 0 | 0 | 0 | 0 | 0 | 0 | 0 | 0 | 0 | 0 | -198508.1703 | 0 | 0 | 0 | 0 | 0 | 0 | 0 | 172301.206
2016-09-14 12:00 | 158.6758 | 136522.3866 | 0 | 0 | 0 | 0 | 451544 | 0 | 0 | 0 | 0 | 0 | 0 | 0 | 0 | 0 | 31473.6089 | 5884006.3517 | 0 | 0 | 2786253.5784 | 0 | 0 | 0 | 0 | 0 | 0 | 0 | 0 | 0 | 0 | -124494.5374 | 24435.2423 | 0 | 0 | 0 | 0 | 0 | 0 | 397784.5233
2016-09-14 13:00 | 108888.839 | 113157.9129 | 0 | 0 | 0 | 0 | 472214 | 0 | 0 | 0 | 0 | 0 | 0 | 0 | 0 | 0 | 0 | 5884006.3517 | 0 | 0 | 2388469.0551 | 0 | 0 | 0 | 0 | 0 | 0 | 0 | 0 | 0 | 0 | -35363.6055 | 0 | 0 | 0 | 0 | 0 | 0 | 0 | 397784.5233
2016-09-14 14:00 | 468866.845 | 107453.8761 | 0 | 0 | 0 | 0 | 496004 | 0 | 0 | 0 | 0 | 0 | 0 | 0 | 0 | 0 | 0 | 5903554.5456 | 0 | 0 | 2443791.7191 | 0 | 0 | 0 | 0 | 0 | 0 | 0 | 0 | 0 | 0 | 0 | 24435.2423 | 0 | 0 | 0 | 0 | 0 | 55881.4788 | 0
2016-09-14 15:00 | 741809.9225 | 111897.018 | 0 | 0 | 0 | 0 | 519969 | 0 | 0 | 0 | 0 | 0 | 0 | 0 | 0 | 0 | 13942.311 | 5923102.7395 | 0 | 0 | 2734492.5275 | 0 | 0 | 0 | 0 | 0 | 0 | 0 | 0 | 0 | 0 | 15665.518 | 24435.2423 | 0 | 0 | 0 | 0 | 0 | 293637.1802 | 0
2016-09-14 16:00 | 854706.9905 | 125563.169 | 0 | 0 | 0 | 0 | 542546 | 0 | 0 | 0 | 0 | 0 | 0 | 0 | 0 | 0 | 120432.3569 | 5942650.9333 | 0 | 0 | 3025193.3359 | 0 | 0 | 0 | 0 | 0 | 0 | 0 | 0 | 0 | 0 | 119651.7369 | 24435.2423 | 0 | 0 | 0 | 0 | 0 | 293637.1802 | 0
2016-09-14 17:00 | 886740.1042 | 138286.737 | 0 | 0 | 0 | 0 | 563715 | 0 | 0 | 0 | 0 | 0 | 0 | 0 | 0 | 0 | 247915.4396 | 5962199.1272 | 0 | 0 | 3315894.1443 | 0 | 0 | 0 | 0 | 0 | 0 | 0 | 0 | 0 | 0 | 143239.4187 | 24435.2423 | 0 | 0 | 0 | 0 | 0 | 293637.1802 | 0
2016-09-14 18:00 | 892722.1212 | 154692.4185 | 0 | 0 | 0 | 0 | 579326 | 0 | 0 | 0 | 0 | 0 | 0 | 0 | 0 | 0 | 424587.7111 | 5981747.321 | 0 | 0 | 3558587.8201 | 0 | 0 | 0 | 0 | 0 | 0 | 0 | 0 | 0 | 0 | 198508.1703 | 24435.2423 | 0 | 0 | 0 | 0 | 0 | 245145.1271 | 0
2016-09-14 19:00 | 905179.0218 | 169214.2278 | 0 | 0 | 0 | 0 | 590339 | 0 | 0 | 0 | 0 | 0 | 0 | 0 | 0 | 0 | 572311.5373 | 6001295.5149 | 0 | 0 | 3849288.6285 | 0 | 0 | 0 | 0 | 0 | 0 | 0 | 0 | 0 | 0 | 165981.8271 | 24435.2423 | 0 | 0 | 0 | 0 | 0 | 293637.1802 | 0
2016-09-14 20:00 | 934177.7917 | 176030.2964 | 0 | 0 | 0 | 0 | 597164 | 0 | 0 | 0 | 0 | 0 | 0 | 0 | 0 | 0 | 745836.3196 | 6020843.7088 | 0 | 0 | 4139989.4369 | 0 | 0 | 0 | 0 | 0 | 0 | 0 | 0 | 0 | 0 | 194971.6656 | 24435.2423 | 0 | 0 | 0 | 0 | 0 | 293637.1802 | 0
2016-09-14 21:00 | 951157.914 | 161867.6788 | 0 | 0 | 0 | 0 | 596445 | 0 | 0 | 0 | 0 | 0 | 0 | 0 | 0 | 0 | 922508.5912 | 6040391.9026 | 0 | 0 | 4430690.2453 | 0 | 0 | 0 | 0 | 0 | 0 | 0 | 0 | 0 | 0 | 198508.1703 | 24435.2423 | 0 | 0 | 0 | 0 | 0 | 293637.1802 | 0
2016-09-14 22:00 | 870087.7087 | 188088.7904 | 0 | 0 | 0 | 0 | 585395 | 0 | 0 | 0 | 0 | 0 | 0 | 0 | 0 | 0 | 1060199.6693 | 6059940.0965 | 0 | 0 | 4721391.0537 | 0 | 0 | 0 | 0 | 0 | 0 | 0 | 0 | 0 | 0 | 154709.0765 | 24435.2423 | 0 | 0 | 0 | 0 | 0 | 293637.1802 | 0
2016-09-14 23:00 | 690366.8967 | 183369.4749 | 0 | 0 | 0 | 0 | 572760 | 0 | 0 | 0 | 0 | 0 | 0 | 0 | 0 | 0 | 1100150.7655 | 6079488.2903 | 0 | 0 | 4950726.7882 | 0 | 0 | 0 | 0 | 0 | 0 | 0 | 0 | 0 | 0 | 44888.8722 | 24435.2423 | 0 | 0 | 0 | 0 | 0 | 231652.2571 | 0
2016-09-15 | 255678.2166 | 215013.183 | 0 | 0 | 0 | 0 | 562942 | 0 | 0 | 0 | 0 | 0 | 0 | 0 | 0 | 0 | 996300.3655 | 6099036.4842 | 0 | 0 | 4950726.7882 | 0 | 0 | 0 | 0 | 0 | 0 | 0 | 0 | 0 | 0 | -116685.8427 | 24435.2423 | 0 | 0 | 0 | 0 | 0 | 0 | 0
2016-09-15 01:00 | 4453.0216 | 252998.2953 | 0 | 0 | 0 | 0 | 541029 | 0 | 0 | 0 | 0 | 0 | 0 | 0 | 0 | 0 | 913344.1038 | 6118584.6781 | 0 | 0 | 4552942.2649 | 0 | 0 | 0 | 0 | 0 | 0 | 0 | 0 | 0 | 0 | -93209.2828 | 24435.2423 | 0 | 0 | 0 | 0 | 0 | 0 | 397784.5233
2016-09-15 02:00 | 600.2288 | 274782.5121 | 0 | 0 | 0 | 0 | 508860 | 0 | 0 | 0 | 0 | 0 | 0 | 0 | 0 | 0 | 736671.8323 | 6138132.8719 | 0 | 0 | 4442934.2443 | 0 | 0 | 0 | 0 | 0 | 0 | 0 | 0 | 0 | 0 | -198508.1703 | 24435.2423 | 0 | 0 | 0 | 0 | 0 | 0 | 110008.0207
2016-09-15 03:00 | 257.4456 | 281921.4864 | 0 | 0 | 0 | 0 | 471861 | 0 | 0 | 0 | 0 | 0 | 0 | 0 | 0 | 0 | 759030.0336 | 6138132.8719 | 0 | 0 | 4045149.721 | 0 | 0 | 0 | 0 | 0 | 0 | 0 | 0 | 0 | 0 | 25121.5746 | 0 | 0 | 0 | 0 | 0 | 0 | 0 | 397784.5233
2016-09-15 04:00 | 3.9353 | 276346.9946 | 0 | 0 | 0 | 0 | 437274 | 0 | 0 | 0 | 0 | 0 | 0 | 0 | 0 | 0 | 594061.1356 | 6157681.0658 | 0 | 0 | 4045149.721 | 0 | 0 | 0 | 0 | 0 | 0 | 0 | 0 | 0 | 0 | -185358.3124 | 24435.2423 | 0 | 0 | 0 | 0 | 0 | 0 | 0
2016-09-15 05:00 | 0 | 262266.2312 | 0 | 0 | 0 | 0 | 409873 | 0 | 0 | 0 | 0 | 0 | 0 | 0 | 0 | 0 | 632118.9875 | 6177229.2596 | 0 | 0 | 3647365.1978 | 0 | 0 | 0 | 0 | 0 | 0 | 0 | 0 | 0 | 0 | 42761.6314 | 24435.2423 | 0 | 0 | 0 | 0 | 0 | 0 | 397784.5233
2016-09-15 06:00 | 0 | 246067.2293 | 0 | 0 | 0 | 0 | 390396 | 0 | 0 | 0 | 0 | 0 | 0 | 0 | 0 | 0 | 694841.6235 | 6177229.2596 | 0 | 0 | 3249580.6745 | 0 | 0 | 0 | 0 | 0 | 0 | 0 | 0 | 0 | 0 | 70474.8719 | 0 | 0 | 0 | 0 | 0 | 0 | 0 | 397784.5233
2016-09-15 07:00 | 0 | 230489.508 | 0 | 0 | 0 | 0 | 377710 | 0 | 0 | 0 | 0 | 0 | 0 | 0 | 0 | 0 | 542068.02 | 6196777.4535 | 0 | 0 | 3249580.6745 | 0 | 0 | 0 | 0 | 0 | 0 | 0 | 0 | 0 | 0 | -171655.7343 | 24435.2423 | 0 | 0 | 0 | 0 | 0 | 0 | 0
2016-09-15 08:00 | 0 | 216757.0624 | 0 | 0 | 0 | 0 | 372857 | 0 | 0 | 0 | 0 | 0 | 0 | 0 | 0 | 0 | 572566.9518 | 6216325.6474 | 0 | 0 | 2851796.1513 | 0 | 0 | 0 | 0 | 0 | 0 | 0 | 0 | 0 | 0 | 34268.4627 | 24435.2423 | 0 | 0 | 0 | 0 | 0 | 0 | 397784.5233
2016-09-15 09:00 | 0 | 189419.4984 | 0 | 0 | 0 | 0 | 380669 | 0 | 0 | 0 | 0 | 0 | 0 | 0 | 0 | 0 | 402354.8953 | 6216325.6474 | 0 | 0 | 2851796.1513 | 0 | 0 | 0 | 0 | 0 | 0 | 0 | 0 | 0 | 0 | -191249.5016 | 0 | 0 | 0 | 0 | 0 | 0 | 0 | 0
2016-09-15 10:00 | 0 | 186220.4203 | 0 | 0 | 0 | 0 | 405076 | 0 | 0 | 0 | 0 | 0 | 0 | 0 | 0 | 0 | 377001.3056 | 6235873.8412 | 0 | 0 | 2454011.628 | 0 | 0 | 0 | 0 | 0 | 0 | 0 | 0 | 0 | 0 | -28487.1794 | 24435.2423 | 0 | 0 | 0 | 0 | 0 | 0 | 397784.5233
2016-09-15 11:00 | 0 | 185278.2488 | 0 | 0 | 0 | 0 | 426605 | 0 | 0 | 0 | 0 | 0 | 0 | 0 | 0 | 0 | 200329.0341 | 6255422.0351 | 0 | 0 | 2329467.5108 | 0 | 0 | 0 | 0 | 0 | 0 | 0 | 0 | 0 | 0 | -198508.1703 | 24435.2423 | 0 | 0 | 0 | 0 | 0 | 0 | 124544.1172
2016-09-15 12:00 | 850.1253 | 187508.3846 | 0 | 0 | 0 | 0 | 441383 | 0 | 0 | 0 | 0 | 0 | 0 | 0 | 0 | 0 | 23656.7625 | 6255422.0351 | 0 | 0 | 2228511.363 | 0 | 0 | 0 | 0 | 0 | 0 | 0 | 0 | 0 | 0 | -198508.1703 | 0 | 0 | 0 | 0 | 0 | 0 | 0 | 100956.1478
2016-09-15 13:00 | 172062.8642 | 178886.9255 | 0 | 0 | 0 | 0 | 461221 | 0 | 0 | 0 | 0 | 0 | 0 | 0 | 0 | 0 | 0 | 6274970.2289 | 0 | 0 | 2028278.362 | 0 | 0 | 0 | 0 | 0 | 0 | 0 | 0 | 0 | 0 | -26580.6321 | 24435.2423 | 0 | 0 | 0 | 0 | 0 | 0 | 200233.001
2016-09-15 14:00 | 606809.8429 | 176421.7927 | 0 | 0 | 0 | 0 | 483767 | 0 | 0 | 0 | 0 | 0 | 0 | 0 | 0 | 0 | 0 | 6294518.4228 | 0 | 0 | 2300557.4613 | 0 | 0 | 0 | 0 | 0 | 0 | 0 | 0 | 0 | 0 | 0 | 24435.2423 | 0 | 0 | 0 | 0 | 0 | 275029.3933 | 0
2016-09-15 15:00 | 868021.9016 | 11692.161 | 0 | 0 | 0 | 0 | 506225 | 0 | 0 | 0 | 0 | 0 | 0 | 0 | 0 | 0 | 49320.8096 | 6314066.6166 | 0 | 0 | 2591258.2697 | 0 | 0 | 0 | 0 | 0 | 0 | 0 | 0 | 0 | 0 | 55416.6401 | 24435.2423 | 0 | 0 | 0 | 0 | 0 | 293637.1802 | 0
2016-09-15 16:00 | 942173.5702 | 101287.0226 | 0 | 0 | 0 | 0 | 526880 | 0 | 0 | 0 | 0 | 0 | 0 | 0 | 0 | 0 | 225993.0812 | 6333614.8105 | 0 | 0 | 2881959.0781 | 0 | 0 | 0 | 0 | 0 | 0 | 0 | 0 | 0 | 0 | 198508.1703 | 24435.2423 | 0 | 0 | 0 | 0 | 0 | 293637.1802 | 0
2016-09-15 17:00 | 955986.3764 | 107098.2164 | 0 | 0 | 0 | 0 | 546504 | 0 | 0 | 0 | 0 | 0 | 0 | 0 | 0 | 0 | 402665.3527 | 6353163.0044 | 0 | 0 | 3172659.8865 | 0 | 0 | 0 | 0 | 0 | 0 | 0 | 0 | 0 | 0 | 198508.1703 | 24435.2423 | 0 | 0 | 0 | 0 | 0 | 293637.1802 | 0
2016-09-15 18:00 | 967184.4154 | 0 | 0 | 0 | 0 | 0 | 561739 | 0 | 0 | 0 | 0 | 0 | 0 | 0 | 0 | 0 | 480427.3164 | 6372711.1982 | 0 | 0 | 3463360.6949 | 0 | 0 | 0 | 0 | 0 | 0 | 0 | 0 | 0 | 0 | 87372.9929 | 24435.2423 | 0 | 0 | 0 | 0 | 0 | 293637.1802 | 0
2016-09-15 19:00 | 977573.5447 | 111579.0481 | 0 | 0 | 0 | 0 | 572572 | 0 | 0 | 0 | 0 | 0 | 0 | 0 | 0 | 0 | 657099.5879 | 6392259.3921 | 0 | 0 | 3754061.5032 | 0 | 0 | 0 | 0 | 0 | 0 | 0 | 0 | 0 | 0 | 198508.1703 | 24435.2423 | 0 | 0 | 0 | 0 | 0 | 293637.1802 | 0
2016-09-15 20:00 | 999384.712 | 0 | 0 | 0 | 0 | 0 | 579275 | 0 | 0 | 0 | 0 | 0 | 0 | 0 | 0 | 0 | 747912.7756 | 6411807.5859 | 0 | 0 | 4044762.3116 | 0 | 0 | 0 | 0 | 0 | 0 | 0 | 0 | 0 | 0 | 102037.2895 | 24435.2423 | 0 | 0 | 0 | 0 | 0 | 293637.1802 | 0
2016-09-15 21:00 | 1000736.531 | 95427.0618 | 0 | 0 | 0 | 0 | 579583 | 0 | 0 | 0 | 0 | 0 | 0 | 0 | 0 | 0 | 924585.0471 | 6431355.7798 | 0 | 0 | 4335463.12 | 0 | 0 | 0 | 0 | 0 | 0 | 0 | 0 | 0 | 0 | 198508.1703 | 24435.2423 | 0 | 0 | 0 | 0 | 0 | 293637.1802 | 0
2016-09-15 22:00 | 918417.9376 | 167163.337 | 0 | 0 | 0 | 0 | 570244 | 0 | 0 | 0 | 0 | 0 | 0 | 0 | 0 | 0 | 1100150.7655 | 6450903.9737 | 0 | 0 | 4626163.9284 | 0 | 0 | 0 | 0 | 0 | 0 | 0 | 0 | 0 | 0 | 197264.8521 | 24435.2423 | 0 | 0 | 0 | 0 | 0 | 293637.1802 | 0
2016-09-15 23:00 | 732022.6351 | 145182.7874 | 0 | 0 | 0 | 0 | 559133 | 0 | 0 | 0 | 0 | 0 | 0 | 0 | 0 | 0 | 1100150.7655 | 6470452.1675 | 0 | 0 | 4916864.7368 | 0 | 0 | 0 | 0 | 0 | 0 | 0 | 0 | 0 | 0 | 0 | 24435.2423 | 0 | 0 | 0 | 0 | 0 | 293637.1802 | 0
2016-09-16 | 247419.6434 | 220051.1651 | 0 | 0 | 0 | 0 | 552439 | 0 | 0 | 0 | 0 | 0 | 0 | 0 | 0 | 0 | 1002781.7093 | 6490000.3614 | 0 | 0 | 4916864.7368 | 0 | 0 | 0 | 0 | 0 | 0 | 0 | 0 | 0 | 0 | -109403.4339 | 24435.2423 | 0 | 0 | 0 | 0 | 0 | 0 | 0
2016-09-16 01:00 | 3639.7488 | 250926.0994 | 0 | 0 | 0 | 0 | 532841 | 0 | 0 | 0 | 0 | 0 | 0 | 0 | 0 | 0 | 946292.0661 | 6490000.3614 | 0 | 0 | 4519080.2135 | 0 | 0 | 0 | 0 | 0 | 0 | 0 | 0 | 0 | 0 | -63471.5093 | 0 | 0 | 0 | 0 | 0 | 0 | 0 | 397784.5233
2016-09-16 02:00 | 204.3403 | 264751.0377 | 0 | 0 | 0 | 0 | 502456 | 0 | 0 | 0 | 0 | 0 | 0 | 0 | 0 | 0 | 769619.7945 | 6509548.5552 | 0 | 0 | 4401621.5207 | 0 | 0 | 0 | 0 | 0 | 0 | 0 | 0 | 0 | 0 | -198508.1703 | 24435.2423 | 0 | 0 | 0 | 0 | 0 | 0 | 117458.6929
2016-09-16 03:00 | 181.9169 | 259955.6062 | 0 | 0 | 0 | 0 | 467791 | 0 | 0 | 0 | 0 | 0 | 0 | 0 | 0 | 0 | 754236.0762 | 6529096.7491 | 0 | 0 | 4003836.9974 | 0 | 0 | 0 | 0 | 0 | 0 | 0 | 0 | 0 | 0 | -17285.0767 | 24435.2423 | 0 | 0 | 0 | 0 | 0 | 0 | 397784.5233
2016-09-16 04:00 | 2.4217 | 246544.2304 | 0 | 0 | 0 | 0 | 435036 | 0 | 0 | 0 | 0 | 0 | 0 | 0 | 0 | 0 | 777655.7985 | 6529096.7491 | 0 | 0 | 3606052.4742 | 0 | 0 | 0 | 0 | 0 | 0 | 0 | 0 | 0 | 0 | 26314.2947 | 0 | 0 | 0 | 0 | 0 | 0 | 0 | 397784.5233
2016-09-16 05:00 | 0 | 233696.3595 | 0 | 0 | 0 | 0 | 408298 | 0 | 0 | 0 | 0 | 0 | 0 | 0 | 0 | 0 | 600983.527 | 6548221.9729 | 0 | 0 | 3606052.4742 | 0 | 0 | 0 | 0 | 0 | 0 | 0 | 0 | 0 | 0 | -198508.1703 | 23906.5298 | 0 | 0 | 0 | 0 | 0 | 0 | 0
2016-09-16 06:00 | 0 | 221691.5489 | 0 | 0 | 0 | 0 | 389324 | 0 | 0 | 0 | 0 | 0 | 0 | 0 | 0 | 0 | 621218.5217 | 6567770.1668 | 0 | 0 | 3208267.9509 | 0 | 0 | 0 | 0 | 0 | 0 | 0 | 0 | 0 | 0 | 22735.9492 | 24435.2423 | 0 | 0 | 0 | 0 | 0 | 0 | 397784.5233
2016-09-16 07:00 | 0 | 220081.3465 | 0 | 0 | 0 | 0 | 376567 | 0 | 0 | 0 | 0 | 0 | 0 | 0 | 0 | 0 | 460198.9245 | 6587318.3606 | 0 | 0 | 3208267.9509 | 0 | 0 | 0 | 0 | 0 | 0 | 0 | 0 | 0 | 0 | -180920.8958 | 24435.2423 | 0 | 0 | 0 | 0 | 0 | 0 | 0
2016-09-16 08:00 | 0 | 214008.0656 | 0 | 0 | 0 | 0 | 372278 | 0 | 0 | 0 | 0 | 0 | 0 | 0 | 0 | 0 | 510513.9247 | 6587318.3606 | 0 | 0 | 2810483.4277 | 0 | 0 | 0 | 0 | 0 | 0 | 0 | 0 | 0 | 0 | 56533.7081 | 0 | 0 | 0 | 0 | 0 | 0 | 0 | 397784.5233
2016-09-16 09:00 | 0 | 233518.5406 | 0 | 0 | 0 | 0 | 379772 | 0 | 0 | 0 | 0 | 0 | 0 | 0 | 0 | 0 | 358600.9802 | 6606866.5545 | 0 | 0 | 2810483.4277 | 0 | 0 | 0 | 0 | 0 | 0 | 0 | 0 | 0 | 0 | -170688.7017 | 24435.2423 | 0 | 0 | 0 | 0 | 0 | 0 | 0
2016-09-16 10:00 | 0 | 209186.7485 | 0 | 0 | 0 | 0 | 403765 | 0 | 0 | 0 | 0 | 0 | 0 | 0 | 0 | 0 | 354854.2125 | 6626414.7483 | 0 | 0 | 2412698.9044 | 0 | 0 | 0 | 0 | 0 | 0 | 0 | 0 | 0 | 0 | -4209.8513 | 24435.2423 | 0 | 0 | 0 | 0 | 0 | 0 | 397784.5233
2016-09-16 11:00 | 0 | 192576.8062 | 0 | 0 | 0 | 0 | 426434 | 0 | 0 | 0 | 0 | 0 | 0 | 0 | 0 | 0 | 178181.941 | 6626414.7483 | 0 | 0 | 2347237.7497 | 0 | 0 | 0 | 0 | 0 | 0 | 0 | 0 | 0 | 0 | -198508.1703 | 0 | 0 | 0 | 0 | 0 | 0 | 0 | 65461.1547
2016-09-16 12:00 | 406.431 | 187735.5945 | 0 | 0 | 0 | 0 | 441129 | 0 | 0 | 0 | 0 | 0 | 0 | 0 | 0 | 0 | 1509.6694 | 6645962.9422 | 0 | 0 | 2201100.6265 | 0 | 0 | 0 | 0 | 0 | 0 | 0 | 0 | 0 | 0 | -198508.1703 | 24435.2423 | 0 | 0 | 0 | 0 | 0 | 0 | 146137.1232
2016-09-16 13:00 | 175676.7356 | 167112.6803 | 0 | 0 | 0 | 0 | 460947 | 0 | 0 | 0 | 0 | 0 | 0 | 0 | 0 | 0 | 0 | 6665511.1361 | 0 | 0 | 1940181.0552 | 0 | 0 | 0 | 0 | 0 | 0 | 0 | 0 | 0 | 0 | -1696.2578 | 24435.2423 | 0 | 0 | 0 | 0 | 0 | 0 | 260919.5714
2016-09-16 14:00 | 614233.8985 | 154946.1638 | 0 | 0 | 0 | 0 | 482425 | 0 | 0 | 0 | 0 | 0 | 0 | 0 | 0 | 0 | 0 | 6685059.3299 | 0 | 0 | 2199877.6769 | 0 | 0 | 0 | 0 | 0 | 0 | 0 | 0 | 0 | 0 | 0 | 24435.2423 | 0 | 0 | 0 | 0 | 0 | 262319.8199 | 0
2016-09-16 15:00 | 878826.2814 | 140979.3114 | 0 | 0 | 0 | 0 | 503225 | 0 | 0 | 0 | 0 | 0 | 0 | 0 | 0 | 0 | 176672.2715 | 6704607.5238 | 0 | 0 | 2490578.4853 | 0 | 0 | 0 | 0 | 0 | 0 | 0 | 0 | 0 | 0 | 198508.1703 | 24435.2423 | 0 | 0 | 0 | 0 | 0 | 293637.1802 | 0
2016-09-16 16:00 | 951960.1736 | 0 | 0 | 0 | 0 | 0 | 522004 | 0 | 0 | 0 | 0 | 0 | 0 | 0 | 0 | 0 | 276248.81 | 6724155.7176 | 0 | 0 | 2781279.2937 | 0 | 0 | 0 | 0 | 0 | 0 | 0 | 0 | 0 | 0 | 111883.7511 | 24435.2423 | 0 | 0 | 0 | 0 | 0 | 293637.1802 | 0
2016-09-16 17:00 | 968255.1268 | 87575.466 | 0 | 0 | 0 | 0 | 539250 | 0 | 0 | 0 | 0 | 0 | 0 | 0 | 0 | 0 | 452921.0815 | 6743703.9115 | 0 | 0 | 3071980.1021 | 0 | 0 | 0 | 0 | 0 | 0 | 0 | 0 | 0 | 0 | 198508.1703 | 24435.2423 | 0 | 0 | 0 | 0 | 0 | 293637.1802 | 0
2016-09-16 18:00 | 968696.2978 | 100333.295 | 0 | 0 | 0 | 0 | 552449 | 0 | 0 | 0 | 0 | 0 | 0 | 0 | 0 | 0 | 629593.3531 | 6763252.1054 | 0 | 0 | 3362680.9105 | 0 | 0 | 0 | 0 | 0 | 0 | 0 | 0 | 0 | 0 | 198508.1703 | 24435.2423 | 0 | 0 | 0 | 0 | 0 | 293637.1802 | 0
2016-09-16 19:00 | 977349.8438 | 0 | 0 | 0 | 0 | 0 | 562395 | 0 | 0 | 0 | 0 | 0 | 0 | 0 | 0 | 0 | 715818.7081 | 6782800.2992 | 0 | 0 | 3653381.7188 | 0 | 0 | 0 | 0 | 0 | 0 | 0 | 0 | 0 | 0 | 96882.4213 | 24435.2423 | 0 | 0 | 0 | 0 | 0 | 293637.1802 | 0
2016-09-16 20:00 | 994579.2331 | 90009.3597 | 0 | 0 | 0 | 0 | 568008 | 0 | 0 | 0 | 0 | 0 | 0 | 0 | 0 | 0 | 892490.9796 | 6802348.4931 | 0 | 0 | 3944082.5272 | 0 | 0 | 0 | 0 | 0 | 0 | 0 | 0 | 0 | 0 | 198508.1703 | 24435.2423 | 0 | 0 | 0 | 0 | 0 | 293637.1802 | 0
2016-09-16 21:00 | 1009145.3674 | 0 | 0 | 0 | 0 | 0 | 566868 | 0 | 0 | 0 | 0 | 0 | 0 | 0 | 0 | 0 | 1003033.3806 | 6821896.6869 | 0 | 0 | 4234783.3356 | 0 | 0 | 0 | 0 | 0 | 0 | 0 | 0 | 0 | 0 | 124204.9449 | 24435.2423 | 0 | 0 | 0 | 0 | 0 | 293637.1802 | 0
2016-09-16 22:00 | 907894.1647 | 75598.915 | 0 | 0 | 0 | 0 | 556300 | 0 | 0 | 0 | 0 | 0 | 0 | 0 | 0 | 0 | 1100150.7655 | 6841444.8808 | 0 | 0 | 4525484.144 | 0 | 0 | 0 | 0 | 0 | 0 | 0 | 0 | 0 | 0 | 109120.6572 | 24435.2423 | 0 | 0 | 0 | 0 | 0 | 293637.1802 | 0
2016-09-16 23:00 | 728811.937 | 105913.9547 | 0 | 0 | 0 | 0 | 543980 | 0 | 0 | 0 | 0 | 0 | 0 | 0 | 0 | 0 | 1100150.7655 | 6860993.0747 | 0 | 0 | 4789131.6869 | 0 | 0 | 0 | 0 | 0 | 0 | 0 | 0 | 0 | 0 | 0 | 24435.2423 | 0 | 0 | 0 | 0 | 0 | 266310.6494 | 0
2016-09-17 | 226199.0438 | 105528.5016 | 0 | 0 | 0 | 0 | 533857 | 0 | 0 | 0 | 0 | 0 | 0 | 0 | 0 | 0 | 960522.4259 | 6860993.0747 | 0 | 0 | 4705347.0949 | 0 | 0 | 0 | 0 | 0 | 0 | 0 | 0 | 0 | 0 | -156885.7749 | 0 | 0 | 0 | 0 | 0 | 0 | 0 | 83784.592
2016-09-17 01:00 | 3599.6026 | 114193.2653 | 0 | 0 | 0 | 0 | 514936 | 0 | 0 | 0 | 0 | 0 | 0 | 0 | 0 | 0 | 783850.1543 | 6873928.0193 | 0 | 0 | 4307562.5716 | 0 | 0 | 0 | 0 | 0 | 0 | 0 | 0 | 0 | 0 | -198508.1703 | 16168.6807 | 0 | 0 | 0 | 0 | 0 | 0 | 397784.5233
2016-09-17 02:00 | 508.9352 | 122315.3704 | 0 | 0 | 0 | 0 | 491140 | 0 | 0 | 0 | 0 | 0 | 0 | 0 | 0 | 0 | 625477.0625 | 6893476.2131 | 0 | 0 | 3909778.0484 | 0 | 0 | 0 | 0 | 0 | 0 | 0 | 0 | 0 | 0 | -177947.2942 | 24435.2423 | 0 | 0 | 0 | 0 | 0 | 0 | 397784.5233
2016-09-17 03:00 | 247.1783 | 123646.3006 | 0 | 0 | 0 | 0 | 461461 | 0 | 0 | 0 | 0 | 0 | 0 | 0 | 0 | 0 | 516217.2106 | 6893476.2131 | 0 | 0 | 3511993.5251 | 0 | 0 | 0 | 0 | 0 | 0 | 0 | 0 | 0 | 0 | -122763.8786 | 0 | 0 | 0 | 0 | 0 | 0 | 0 | 397784.5233
2016-09-17 04:00 | 3.0719 | 127585.8557 | 0 | 0 | 0 | 0 | 432146 | 0 | 0 | 0 | 0 | 0 | 0 | 0 | 0 | 0 | 414589.2924 | 6913024.407 | 0 | 0 | 3114209.0018 | 0 | 0 | 0 | 0 | 0 | 0 | 0 | 0 | 0 | 0 | -114188.6721 | 24435.2423 | 0 | 0 | 0 | 0 | 0 | 0 | 397784.5233
2016-09-17 05:00 | 0 | 133261.6653 | 0 | 0 | 0 | 0 | 407483 | 0 | 0 | 0 | 0 | 0 | 0 | 0 | 0 | 0 | 361707.5464 | 6913024.407 | 0 | 0 | 2716424.4786 | 0 | 0 | 0 | 0 | 0 | 0 | 0 | 0 | 0 | 0 | -59417.6921 | 0 | 0 | 0 | 0 | 0 | 0 | 0 | 397784.5233
2016-09-17 06:00 | 0 | 139586.1171 | 0 | 0 | 0 | 0 | 388124 | 0 | 0 | 0 | 0 | 0 | 0 | 0 | 0 | 0 | 309936.7068 | 6932572.6008 | 0 | 0 | 2318639.9553 | 0 | 0 | 0 | 0 | 0 | 0 | 0 | 0 | 0 | 0 | -58169.4827 | 24435.2423 | 0 | 0 | 0 | 0 | 0 | 0 | 397784.5233
2016-09-17 07:00 | 0 | 146136.5598 | 0 | 0 | 0 | 0 | 375365 | 0 | 0 | 0 | 0 | 0 | 0 | 0 | 0 | 0 | 275351.2712 | 6952120.7947 | 0 | 0 | 1920855.4321 | 0 | 0 | 0 | 0 | 0 | 0 | 0 | 0 | 0 | 0 | -38860.0399 | 24435.2423 | 0 | 0 | 0 | 0 | 0 | 0 | 397784.5233
2016-09-17 08:00 | 0 | 153112.5603 | 0 | 0 | 0 | 0 | 367743 | 0 | 0 | 0 | 0 | 0 | 0 | 0 | 0 | 0 | 275505.4218 | 6952120.7947 | 0 | 0 | 1523070.9088 | 0 | 0 | 0 | 0 | 0 | 0 | 0 | 0 | 0 | 0 | 173.2029 | 0 | 0 | 0 | 0 | 0 | 0 | 0 | 397784.5233
2016-09-17 09:00 | 0 | 150421.6306 | 0 | 0 | 0 | 0 | 366707 | 0 | 0 | 0 | 0 | 0 | 0 | 0 | 0 | 0 | 98833.1502 | 6971668.9885 | 0 | 0 | 1444899.721 | 0 | 0 | 0 | 0 | 0 | 0 | 0 | 0 | 0 | 0 | -198508.1703 | 24435.2423 | 0 | 0 | 0 | 0 | 0 | 0 | 78171.1878
2016-09-17 10:00 | 0 | 150020.1581 | 0 | 0 | 0 | 0 | 372011 | 0 | 0 | 0 | 0 | 0 | 0 | 0 | 0 | 0 | 70689.1771 | 6991217.1824 | 0 | 0 | 1047115.1978 | 0 | 0 | 0 | 0 | 0 | 0 | 0 | 0 | 0 | 0 | -31622.4417 | 24435.2423 | 0 | 0 | 0 | 0 | 0 | 0 | 397784.5233
2016-09-17 11:00 | 0 | 147598.3116 | 0 | 0 | 0 | 0 | 379978 | 0 | 0 | 0 | 0 | 0 | 0 | 0 | 0 | 0 | 55046.4963 | 6991217.1824 | 0 | 0 | 649330.6745 | 0 | 0 | 0 | 0 | 0 | 0 | 0 | 0 | 0 | 0 | -17576.0459 | 0 | 0 | 0 | 0 | 0 | 0 | 0 | 397784.5233
2016-09-17 12:00 | 612.9335 | 142870.6704 | 0 | 0 | 0 | 0 | 395702 | 0 | 0 | 0 | 0 | 0 | 0 | 0 | 0 | 0 | 0 | 7010765.3763 | 0 | 0 | 251546.1513 | 0 | 0 | 0 | 0 | 0 | 0 | 0 | 0 | 0 | 0 | -61849.9958 | 24435.2423 | 0 | 0 | 0 | 0 | 0 | 0 | 397784.5233
2016-09-17 13:00 | 174772.5768 | 121705.8374 | 0 | 0 | 0 | 0 | 418046 | 0 | 0 | 0 | 0 | 0 | 0 | 0 | 0 | 0 | 0 | 7022179.245 | 0 | 0 | 0 | 0 | 0 | 0 | 0 | 0 | 0 | 0 | 0 | 0 | 0 | 0 | 14267.3359 | 0 | 0 | 0 | 0 | 0 | 0 | 251546.1513
2016-09-17 14:00 | 615063.4235 | 92094.2414 | 0 | 0 | 0 | 0 | 442054 | 0 | 0 | 0 | 0 | 0 | 0 | 0 | 0 | 0 | 0 | 7041727.4389 | 0 | 0 | 238261.7383 | 0 | 0 | 0 | 0 | 0 | 0 | 0 | 0 | 0 | 0 | 0 | 24435.2423 | 0 | 0 | 0 | 0 | 0 | 240668.4225 | 0
2016-09-17 15:00 | 869945.1703 | 0 | 0 | 0 | 0 | 0 | 465066 | 0 | 0 | 0 | 0 | 0 | 0 | 0 | 0 | 0 | 77258.0055 | 7061275.6327 | 0 | 0 | 528962.5467 | 0 | 0 | 0 | 0 | 0 | 0 | 0 | 0 | 0 | 0 | 86806.7477 | 24435.2423 | 0 | 0 | 0 | 0 | 0 | 293637.1802 | 0
2016-09-17 16:00 | 941037.9449 | 0 | 0 | 0 | 0 | 0 | 485343 | 0 | 0 | 0 | 0 | 0 | 0 | 0 | 0 | 0 | 253930.277 | 7080823.8266 | 0 | 0 | 759386.5637 | 0 | 0 | 0 | 0 | 0 | 0 | 0 | 0 | 0 | 0 | 198508.1703 | 24435.2423 | 0 | 0 | 0 | 0 | 0 | 232751.5323 | 0
2016-09-17 17:00 | 959706.408 | 0 | 0 | 0 | 0 | 0 | 502464 | 0 | 0 | 0 | 0 | 0 | 0 | 0 | 0 | 0 | 377791.5642 | 7100372.0204 | 0 | 0 | 1050087.3721 | 0 | 0 | 0 | 0 | 0 | 0 | 0 | 0 | 0 | 0 | 139169.9855 | 24435.2423 | 0 | 0 | 0 | 0 | 0 | 293637.1802 | 0
2016-09-17 18:00 | 961775.6196 | 0 | 0 | 0 | 0 | 0 | 516397 | 0 | 0 | 0 | 0 | 0 | 0 | 0 | 0 | 0 | 491094.0796 | 7119920.2143 | 0 | 0 | 1340788.1805 | 0 | 0 | 0 | 0 | 0 | 0 | 0 | 0 | 0 | 0 | 127306.1971 | 24435.2423 | 0 | 0 | 0 | 0 | 0 | 293637.1802 | 0
2016-09-17 19:00 | 980582.9119 | 0 | 0 | 0 | 0 | 0 | 526818 | 0 | 0 | 0 | 0 | 0 | 0 | 0 | 0 | 0 | 667766.3511 | 7139468.4082 | 0 | 0 | 1569301.4647 | 0 | 0 | 0 | 0 | 0 | 0 | 0 | 0 | 0 | 0 | 198508.1703 | 24435.2423 | 0 | 0 | 0 | 0 | 0 | 230821.4993 | 0
2016-09-17 20:00 | 1013986.0938 | 0 | 0 | 0 | 0 | 0 | 535561 | 0 | 0 | 0 | 0 | 0 | 0 | 0 | 0 | 0 | 810480.2286 | 7159016.602 | 0 | 0 | 1860002.2731 | 0 | 0 | 0 | 0 | 0 | 0 | 0 | 0 | 0 | 0 | 160352.6713 | 24435.2423 | 0 | 0 | 0 | 0 | 0 | 293637.1802 | 0
2016-09-17 21:00 | 1028244.0538 | 0 | 0 | 0 | 0 | 0 | 539564 | 0 | 0 | 0 | 0 | 0 | 0 | 0 | 0 | 0 | 962321.0205 | 7178564.7959 | 0 | 0 | 2150703.0815 | 0 | 0 | 0 | 0 | 0 | 0 | 0 | 0 | 0 | 0 | 170607.6313 | 24435.2423 | 0 | 0 | 0 | 0 | 0 | 293637.1802 | 0
2016-09-17 22:00 | 912356.0123 | 96305.2923 | 0 | 0 | 0 | 0 | 535724 | 0 | 0 | 0 | 0 | 0 | 0 | 0 | 0 | 0 | 1100150.7655 | 7198112.9897 | 0 | 0 | 2441403.8899 | 0 | 0 | 0 | 0 | 0 | 0 | 0 | 0 | 0 | 0 | 154864.8821 | 24435.2423 | 0 | 0 | 0 | 0 | 0 | 293637.1802 | 0
2016-09-17 23:00 | 711292.1086 | 0 | 0 | 0 | 0 | 0 | 528480 | 0 | 0 | 0 | 0 | 0 | 0 | 0 | 0 | 0 | 1100150.7655 | 7217661.1836 | 0 | 0 | 2598196.9875 | 0 | 0 | 0 | 0 | 0 | 0 | 0 | 0 | 0 | 0 | 0 | 24435.2423 | 0 | 0 | 0 | 0 | 0 | 158376.8663 | 0
2016-09-18 | 243649.0414 | 103674.0307 | 0 | 0 | 0 | 0 | 521396 | 0 | 0 | 0 | 0 | 0 | 0 | 0 | 0 | 0 | 923478.494 | 7237209.3775 | 0 | 0 | 2598196.9875 | 0 | 0 | 0 | 0 | 0 | 0 | 0 | 0 | 0 | 0 | -198508.1703 | 24435.2423 | 0 | 0 | 0 | 0 | 0 | 0 | 0
2016-09-18 01:00 | 3049.898 | 268786.9348 | 0 | 0 | 0 | 0 | 504388 | 0 | 0 | 0 | 0 | 0 | 0 | 0 | 0 | 0 | 746806.2224 | 7256757.5713 | 0 | 0 | 2489903.9518 | 0 | 0 | 0 | 0 | 0 | 0 | 0 | 0 | 0 | 0 | -198508.1703 | 24435.2423 | 0 | 0 | 0 | 0 | 0 | 0 | 108293.0357
2016-09-18 02:00 | 348.9056 | 305501.1303 | 0 | 0 | 0 | 0 | 480604 | 0 | 0 | 0 | 0 | 0 | 0 | 0 | 0 | 0 | 570133.9509 | 7276305.7652 | 0 | 0 | 2488642.7738 | 0 | 0 | 0 | 0 | 0 | 0 | 0 | 0 | 0 | 0 | -198508.1703 | 24435.2423 | 0 | 0 | 0 | 0 | 0 | 0 | 1261.178
2016-09-18 03:00 | 240.4151 | 335773.0439 | 0 | 0 | 0 | 0 | 453704 | 0 | 0 | 0 | 0 | 0 | 0 | 0 | 0 | 0 | 443642.0037 | 7295853.959 | 0 | 0 | 2488642.7738 | 0 | 0 | 0 | 0 | 0 | 0 | 0 | 0 | 0 | 0 | -142125.7833 | 24435.2423 | 0 | 0 | 0 | 0 | 0 | 0 | 0
2016-09-18 04:00 | 2.0809 | 359710.6242 | 0 | 0 | 0 | 0 | 426816 | 0 | 0 | 0 | 0 | 0 | 0 | 0 | 0 | 0 | 362172.7056 | 7315402.1529 | 0 | 0 | 2488642.7738 | 0 | 0 | 0 | 0 | 0 | 0 | 0 | 0 | 0 | 0 | -91538.5372 | 24435.2423 | 0 | 0 | 0 | 0 | 0 | 0 | 0
2016-09-18 05:00 | 0 | 370428.0346 | 0 | 0 | 0 | 0 | 403371 | 0 | 0 | 0 | 0 | 0 | 0 | 0 | 0 | 0 | 311106.1007 | 7334950.3468 | 0 | 0 | 2488642.7738 | 0 | 0 | 0 | 0 | 0 | 0 | 0 | 0 | 0 | 0 | -57378.2077 | 24435.2423 | 0 | 0 | 0 | 0 | 0 | 0 | 0
2016-09-18 06:00 | 0 | 301383.6874 | 0 | 0 | 0 | 0 | 384582 | 0 | 0 | 0 | 0 | 0 | 0 | 0 | 0 | 0 | 215312.2368 | 7354498.5406 | 0 | 0 | 2488642.7738 | 0 | 0 | 0 | 0 | 0 | 0 | 0 | 0 | 0 | 0 | -107633.5549 | 24435.2423 | 0 | 0 | 0 | 0 | 0 | 0 | 0
2016-09-18 07:00 | 0 | 367136.2649 | 0 | 0 | 0 | 0 | 370698 | 0 | 0 | 0 | 0 | 0 | 0 | 0 | 0 | 0 | 190394.9269 | 7374046.7345 | 0 | 0 | 2488642.7738 | 0 | 0 | 0 | 0 | 0 | 0 | 0 | 0 | 0 | 0 | -27996.9775 | 24435.2423 | 0 | 0 | 0 | 0 | 0 | 0 | 0
2016-09-18 08:00 | 0 | 358098.48 | 0 | 0 | 0 | 0 | 362522 | 0 | 0 | 0 | 0 | 0 | 0 | 0 | 0 | 0 | 164710.6284 | 7393594.9283 | 0 | 0 | 2488642.7738 | 0 | 0 | 0 | 0 | 0 | 0 | 0 | 0 | 0 | 0 | -28858.7623 | 24435.2423 | 0 | 0 | 0 | 0 | 0 | 0 | 0
2016-09-18 09:00 | 0 | 380599.7904 | 0 | 0 | 0 | 0 | 360159 | 0 | 0 | 0 | 0 | 0 | 0 | 0 | 0 | 0 | 161155.5662 | 7413143.1222 | 0 | 0 | 2488642.7738 | 0 | 0 | 0 | 0 | 0 | 0 | 0 | 0 | 0 | 0 | -3994.452 | 24435.2423 | 0 | 0 | 0 | 0 | 0 | 0 | 0
2016-09-18 10:00 | 0 | 349749.6245 | 0 | 0 | 0 | 0 | 363022 | 0 | 0 | 0 | 0 | 0 | 0 | 0 | 0 | 0 | 127595.7863 | 7432691.3161 | 0 | 0 | 2488642.7738 | 0 | 0 | 0 | 0 | 0 | 0 | 0 | 0 | 0 | 0 | -37707.6178 | 24435.2423 | 0 | 0 | 0 | 0 | 0 | 0 | 0
2016-09-18 11:00 | 0 | 334694.6264 | 0 | 0 | 0 | 0 | 368632 | 0 | 0 | 0 | 0 | 0 | 0 | 0 | 0 | 0 | 75644.1582 | 7452239.5099 | 0 | 0 | 2488642.7738 | 0 | 0 | 0 | 0 | 0 | 0 | 0 | 0 | 0 | 0 | -58372.6159 | 24435.2423 | 0 | 0 | 0 | 0 | 0 | 0 | 0
2016-09-18 12:00 | 741.8704 | 321769.9358 | 0 | 0 | 0 | 0 | 383070 | 0 | 0 | 0 | 0 | 0 | 0 | 0 | 0 | 0 | 0 | 7471787.7038 | 0 | 0 | 2488642.7738 | 0 | 0 | 0 | 0 | 0 | 0 | 0 | 0 | 0 | 0 | -84993.4361 | 24435.2423 | 0 | 0 | 0 | 0 | 0 | 0 | 0
2016-09-18 13:00 | 188361.4856 | 288767.2134 | 0 | 0 | 0 | 0 | 407510 | 0 | 0 | 0 | 0 | 0 | 0 | 0 | 0 | 0 | 0 | 7491335.8976 | 0 | 0 | 2533374.396 | 0 | 0 | 0 | 0 | 0 | 0 | 0 | 0 | 0 | 0 | 0 | 24435.2423 | 0 | 0 | 0 | 0 | 0 | 45183.4567 | 0
2016-09-18 14:00 | 626013.2014 | 0 | 0 | 0 | 0 | 0 | 433739 | 0 | 0 | 0 | 0 | 0 | 0 | 0 | 0 | 0 | 0 | 7510884.0915 | 0 | 0 | 2699534.9655 | 0 | 0 | 0 | 0 | 0 | 0 | 0 | 0 | 0 | 0 | 0 | 24435.2423 | 0 | 0 | 0 | 0 | 0 | 167838.9591 | 0
2016-09-18 15:00 | 866008.6347 | 0 | 0 | 0 | 0 | 0 | 460279 | 0 | 0 | 0 | 0 | 0 | 0 | 0 | 0 | 0 | 78014.9188 | 7530432.2854 | 0 | 0 | 2990235.7739 | 0 | 0 | 0 | 0 | 0 | 0 | 0 | 0 | 0 | 0 | 87657.2122 | 24435.2423 | 0 | 0 | 0 | 0 | 0 | 293637.1802 | 0
2016-09-18 16:00 | 936877.1233 | 66066.4695 | 0 | 0 | 0 | 0 | 486363 | 0 | 0 | 0 | 0 | 0 | 0 | 0 | 0 | 0 | 254687.1904 | 7549980.4792 | 0 | 0 | 3280936.5823 | 0 | 0 | 0 | 0 | 0 | 0 | 0 | 0 | 0 | 0 | 198508.1703 | 24435.2423 | 0 | 0 | 0 | 0 | 0 | 293637.1802 | 0
2016-09-18 17:00 | 954850.137 | 36091.6086 | 0 | 0 | 0 | 0 | 510136 | 0 | 0 | 0 | 0 | 0 | 0 | 0 | 0 | 0 | 399519.848 | 7569528.6731 | 0 | 0 | 3571637.3906 | 0 | 0 | 0 | 0 | 0 | 0 | 0 | 0 | 0 | 0 | 162733.3231 | 24435.2423 | 0 | 0 | 0 | 0 | 0 | 293637.1802 | 0
2016-09-18 18:00 | 962992.6614 | 0 | 0 | 0 | 0 | 0 | 529340 | 0 | 0 | 0 | 0 | 0 | 0 | 0 | 0 | 0 | 502386.2606 | 7589076.8669 | 0 | 0 | 3862338.199 | 0 | 0 | 0 | 0 | 0 | 0 | 0 | 0 | 0 | 0 | 115580.2389 | 24435.2423 | 0 | 0 | 0 | 0 | 0 | 293637.1802 | 0
2016-09-18 19:00 | 983810.2785 | 0 | 0 | 0 | 0 | 0 | 544013 | 0 | 0 | 0 | 0 | 0 | 0 | 0 | 0 | 0 | 610721.3824 | 7608625.0608 | 0 | 0 | 4153039.0074 | 0 | 0 | 0 | 0 | 0 | 0 | 0 | 0 | 0 | 0 | 121724.856 | 24435.2423 | 0 | 0 | 0 | 0 | 0 | 293637.1802 | 0
2016-09-18 20:00 | 1012809.1912 | 0 | 0 | 0 | 0 | 0 | 556485 | 0 | 0 | 0 | 0 | 0 | 0 | 0 | 0 | 0 | 787393.6539 | 7628173.2547 | 0 | 0 | 4384085.9782 | 0 | 0 | 0 | 0 | 0 | 0 | 0 | 0 | 0 | 0 | 198508.1703 | 24435.2423 | 0 | 0 | 0 | 0 | 0 | 233380.7786 | 0
2016-09-18 21:00 | 1030131.0346 | 0 | 0 | 0 | 0 | 0 | 565678 | 0 | 0 | 0 | 0 | 0 | 0 | 0 | 0 | 0 | 964065.9255 | 7647721.4485 | 0 | 0 | 4623180.504 | 0 | 0 | 0 | 0 | 0 | 0 | 0 | 0 | 0 | 0 | 198508.1703 | 24435.2423 | 0 | 0 | 0 | 0 | 0 | 241509.622 | 0
2016-09-18 22:00 | 926239.0241 | 0 | 0 | 0 | 0 | 0 | 566590 | 0 | 0 | 0 | 0 | 0 | 0 | 0 | 0 | 0 | 1001069.1009 | 7667269.6424 | 0 | 0 | 4913881.3124 | 0 | 0 | 0 | 0 | 0 | 0 | 0 | 0 | 0 | 0 | 41576.6016 | 24435.2423 | 0 | 0 | 0 | 0 | 0 | 293637.1802 | 0
2016-09-18 23:00 | 695939.5262 | 297893.6093 | 0 | 0 | 0 | 0 | 564433 | 0 | 0 | 0 | 0 | 0 | 0 | 0 | 0 | 0 | 1100150.7655 | 7686817.8362 | 0 | 0 | 5204582.1208 | 0 | 0 | 0 | 0 | 0 | 0 | 0 | 0 | 0 | 0 | 111327.713 | 24435.2423 | 0 | 0 | 0 | 0 | 0 | 293637.1802 | 0
2016-09-19 | 221532.1108 | 288485.4381 | 0 | 0 | 0 | 0 | 558678 | 0 | 0 | 0 | 0 | 0 | 0 | 0 | 0 | 0 | 1035095.5984 | 7706366.0301 | 0 | 0 | 5204582.1208 | 0 | 0 | 0 | 0 | 0 | 0 | 0 | 0 | 0 | 0 | -73095.6934 | 24435.2423 | 0 | 0 | 0 | 0 | 0 | 0 | 0
2016-09-19 01:00 | 3070.9944 | 296201.6309 | 0 | 0 | 0 | 0 | 538138 | 0 | 0 | 0 | 0 | 0 | 0 | 0 | 0 | 0 | 991933.2912 | 7725914.224 | 0 | 0 | 4806797.5975 | 0 | 0 | 0 | 0 | 0 | 0 | 0 | 0 | 0 | 0 | -48496.9744 | 24435.2423 | 0 | 0 | 0 | 0 | 0 | 0 | 397784.5233
2016-09-19 02:00 | 504.0987 | 302230.4028 | 0 | 0 | 0 | 0 | 508786 | 0 | 0 | 0 | 0 | 0 | 0 | 0 | 0 | 0 | 815261.0196 | 7745462.4178 | 0 | 0 | 4747578.0224 | 0 | 0 | 0 | 0 | 0 | 0 | 0 | 0 | 0 | 0 | -198508.1703 | 24435.2423 | 0 | 0 | 0 | 0 | 0 | 0 | 59219.5751
2016-09-19 03:00 | 242.1435 | 302888.7959 | 0 | 0 | 0 | 0 | 475390 | 0 | 0 | 0 | 0 | 0 | 0 | 0 | 0 | 0 | 831378.3319 | 7765010.6117 | 0 | 0 | 4349793.4992 | 0 | 0 | 0 | 0 | 0 | 0 | 0 | 0 | 0 | 0 | 18109.3397 | 24435.2423 | 0 | 0 | 0 | 0 | 0 | 0 | 397784.5233
2016-09-19 04:00 | 2.453 | 296756.8273 | 0 | 0 | 0 | 0 | 443166 | 0 | 0 | 0 | 0 | 0 | 0 | 0 | 0 | 0 | 679328.9858 | 7784558.8055 | 0 | 0 | 4349793.4992 | 0 | 0 | 0 | 0 | 0 | 0 | 0 | 0 | 0 | 0 | -170841.9619 | 24435.2423 | 0 | 0 | 0 | 0 | 0 | 0 | 0
2016-09-19 05:00 | 0 | 291987.8496 | 0 | 0 | 0 | 0 | 416746 | 0 | 0 | 0 | 0 | 0 | 0 | 0 | 0 | 0 | 546546.8662 | 7804106.9994 | 0 | 0 | 4349793.4992 | 0 | 0 | 0 | 0 | 0 | 0 | 0 | 0 | 0 | 0 | -149193.3927 | 24435.2423 | 0 | 0 | 0 | 0 | 0 | 0 | 0
2016-09-19 06:00 | 0 | 289617.9418 | 0 | 0 | 0 | 0 | 397704 | 0 | 0 | 0 | 0 | 0 | 0 | 0 | 0 | 0 | 619778.1506 | 7823655.1933 | 0 | 0 | 3952008.9759 | 0 | 0 | 0 | 0 | 0 | 0 | 0 | 0 | 0 | 0 | 82282.342 | 24435.2423 | 0 | 0 | 0 | 0 | 0 | 0 | 397784.5233
2016-09-19 07:00 | 0 | 288954.8842 | 0 | 0 | 0 | 0 | 386159 | 0 | 0 | 0 | 0 | 0 | 0 | 0 | 0 | 0 | 511519.1219 | 7843203.3871 | 0 | 0 | 3952008.9759 | 0 | 0 | 0 | 0 | 0 | 0 | 0 | 0 | 0 | 0 | -121639.3582 | 24435.2423 | 0 | 0 | 0 | 0 | 0 | 0 | 0
2016-09-19 08:00 | 0 | 288568.296 | 0 | 0 | 0 | 0 | 383320 | 0 | 0 | 0 | 0 | 0 | 0 | 0 | 0 | 0 | 596617.9815 | 7862751.581 | 0 | 0 | 3554224.4527 | 0 | 0 | 0 | 0 | 0 | 0 | 0 | 0 | 0 | 0 | 95616.6962 | 24435.2423 | 0 | 0 | 0 | 0 | 0 | 0 | 397784.5233
2016-09-19 09:00 | 0 | 310893.4192 | 0 | 0 | 0 | 0 | 393834 | 0 | 0 | 0 | 0 | 0 | 0 | 0 | 0 | 0 | 501053.499 | 7882299.7748 | 0 | 0 | 3554224.4527 | 0 | 0 | 0 | 0 | 0 | 0 | 0 | 0 | 0 | 0 | -107375.8231 | 24435.2423 | 0 | 0 | 0 | 0 | 0 | 0 | 0
2016-09-19 10:00 | 0 | 283998.9244 | 0 | 0 | 0 | 0 | 419651 | 0 | 0 | 0 | 0 | 0 | 0 | 0 | 0 | 0 | 358575.786 | 7901847.9687 | 0 | 0 | 3554224.4527 | 0 | 0 | 0 | 0 | 0 | 0 | 0 | 0 | 0 | 0 | -160087.3179 | 24435.2423 | 0 | 0 | 0 | 0 | 0 | 0 | 0
2016-09-19 11:00 | 0 | 257625.9257 | 0 | 0 | 0 | 0 | 443218 | 0 | 0 | 0 | 0 | 0 | 0 | 0 | 0 | 0 | 181903.5145 | 7921396.1626 | 0 | 0 | 3532892.7002 | 0 | 0 | 0 | 0 | 0 | 0 | 0 | 0 | 0 | 0 | -198508.1703 | 24435.2423 | 0 | 0 | 0 | 0 | 0 | 0 | 21331.7525
2016-09-19 12:00 | 553.1417 | 225773.0421 | 0 | 0 | 0 | 0 | 460085 | 0 | 0 | 0 | 0 | 0 | 0 | 0 | 0 | 0 | 5231.2429 | 7940944.3564 | 0 | 0 | 3422363.2775 | 0 | 0 | 0 | 0 | 0 | 0 | 0 | 0 | 0 | 0 | -198508.1703 | 24435.2423 | 0 | 0 | 0 | 0 | 0 | 0 | 110529.4227
2016-09-19 13:00 | 188175.736 | 175455.3668 | 0 | 0 | 0 | 0 | 481042 | 0 | 0 | 0 | 0 | 0 | 0 | 0 | 0 | 0 | 0 | 7960492.5503 | 0 | 0 | 3170570.0581 | 0 | 0 | 0 | 0 | 0 | 0 | 0 | 0 | 0 | 0 | -5877.801 | 24435.2423 | 0 | 0 | 0 | 0 | 0 | 0 | 251793.2194
2016-09-19 14:00 | 623219.1739 | 124881.8823 | 0 | 0 | 0 | 0 | 505348 | 0 | 0 | 0 | 0 | 0 | 0 | 0 | 0 | 0 | 0 | 7980040.7441 | 0 | 0 | 3386704.6939 | 0 | 0 | 0 | 0 | 0 | 0 | 0 | 0 | 0 | 0 | 0 | 24435.2423 | 0 | 0 | 0 | 0 | 0 | 218317.8139 | 0
2016-09-19 15:00 | 864606.945 | 0 | 0 | 0 | 0 | 0 | 529849 | 0 | 0 | 0 | 0 | 0 | 0 | 0 | 0 | 0 | 176672.2715 | 7999588.938 | 0 | 0 | 3497401.081 | 0 | 0 | 0 | 0 | 0 | 0 | 0 | 0 | 0 | 0 | 198508.1703 | 24435.2423 | 0 | 0 | 0 | 0 | 0 | 111814.5324 | 0
2016-09-19 16:00 | 930985.6514 | 112706.4439 | 0 | 0 | 0 | 0 | 553897 | 0 | 0 | 0 | 0 | 0 | 0 | 0 | 0 | 0 | 353344.5431 | 8019137.1318 | 0 | 0 | 3761584.2468 | 0 | 0 | 0 | 0 | 0 | 0 | 0 | 0 | 0 | 0 | 198508.1703 | 24435.2423 | 0 | 0 | 0 | 0 | 0 | 266851.6827 | 0
2016-09-19 17:00 | 942301.3811 | 0 | 0 | 0 | 0 | 0 | 575743 | 0 | 0 | 0 | 0 | 0 | 0 | 0 | 0 | 0 | 396497.0462 | 8038685.3257 | 0 | 0 | 4052285.0552 | 0 | 0 | 0 | 0 | 0 | 0 | 0 | 0 | 0 | 0 | 48485.9586 | 24435.2423 | 0 | 0 | 0 | 0 | 0 | 293637.1802 | 0
2016-09-19 18:00 | 933567.7455 | 121066.7331 | 0 | 0 | 0 | 0 | 594099 | 0 | 0 | 0 | 0 | 0 | 0 | 0 | 0 | 0 | 573169.3178 | 8058233.5196 | 0 | 0 | 4287501.2006 | 0 | 0 | 0 | 0 | 0 | 0 | 0 | 0 | 0 | 0 | 198508.1703 | 24435.2423 | 0 | 0 | 0 | 0 | 0 | 237592.066 | 0
2016-09-19 19:00 | 949399.2651 | 0 | 0 | 0 | 0 | 0 | 607306 | 0 | 0 | 0 | 0 | 0 | 0 | 0 | 0 | 0 | 594547.8677 | 8077781.7134 | 0 | 0 | 4578202.009 | 0 | 0 | 0 | 0 | 0 | 0 | 0 | 0 | 0 | 0 | 24020.8426 | 24435.2423 | 0 | 0 | 0 | 0 | 0 | 293637.1802 | 0
2016-09-19 20:00 | 964651.0626 | 0 | 0 | 0 | 0 | 0 | 616818 | 0 | 0 | 0 | 0 | 0 | 0 | 0 | 0 | 0 | 771220.1392 | 8097329.9073 | 0 | 0 | 4701842.7624 | 0 | 0 | 0 | 0 | 0 | 0 | 0 | 0 | 0 | 0 | 198508.1703 | 24435.2423 | 0 | 0 | 0 | 0 | 0 | 124889.65 | 0
2016-09-19 21:00 | 956756.5134 | 0 | 0 | 0 | 0 | 0 | 618763 | 0 | 0 | 0 | 0 | 0 | 0 | 0 | 0 | 0 | 947892.4107 | 8116878.1011 | 0 | 0 | 4815742.3622 | 0 | 0 | 0 | 0 | 0 | 0 | 0 | 0 | 0 | 0 | 198508.1703 | 24435.2423 | 0 | 0 | 0 | 0 | 0 | 115050.1008 | 0
2016-09-19 22:00 | 849845.403 | 0 | 0 | 0 | 0 | 0 | 612028 | 0 | 0 | 0 | 0 | 0 | 0 | 0 | 0 | 0 | 990289.5533 | 8136426.295 | 0 | 0 | 4979829.8349 | 0 | 0 | 0 | 0 | 0 | 0 | 0 | 0 | 0 | 0 | 47637.2388 | 24435.2423 | 0 | 0 | 0 | 0 | 0 | 165744.9219 | 0
2016-09-19 23:00 | 610039.021 | 138758.7856 | 0 | 0 | 0 | 0 | 600923 | 0 | 0 | 0 | 0 | 0 | 0 | 0 | 0 | 0 | 1100150.7655 | 8155974.4889 | 0 | 0 | 4979829.8349 | 0 | 0 | 0 | 0 | 0 | 0 | 0 | 0 | 0 | 0 | 123439.5643 | 24435.2423 | 0 | 0 | 0 | 0 | 0 | 0 | 0
2016-09-20 | 161000.3607 | 167982.4628 | 0 | 0 | 0 | 0 | 588349 | 0 | 0 | 0 | 0 | 0 | 0 | 0 | 0 | 0 | 923478.494 | 8175522.6827 | 0 | 0 | 4821879.3747 | 0 | 0 | 0 | 0 | 0 | 0 | 0 | 0 | 0 | 0 | -198508.1703 | 24435.2423 | 0 | 0 | 0 | 0 | 0 | 0 | 157950.4602
2016-09-20 01:00 | 2577.0379 | 205053.9208 | 0 | 0 | 0 | 0 | 564326 | 0 | 0 | 0 | 0 | 0 | 0 | 0 | 0 | 0 | 775447.7834 | 8195070.8766 | 0 | 0 | 4424094.8514 | 0 | 0 | 0 | 0 | 0 | 0 | 0 | 0 | 0 | 0 | -166326.6411 | 24435.2423 | 0 | 0 | 0 | 0 | 0 | 0 | 397784.5233
2016-09-20 02:00 | 558.2797 | 226651.0315 | 0 | 0 | 0 | 0 | 530781 | 0 | 0 | 0 | 0 | 0 | 0 | 0 | 0 | 0 | 674696.8565 | 8214619.0704 | 0 | 0 | 4026310.3282 | 0 | 0 | 0 | 0 | 0 | 0 | 0 | 0 | 0 | 0 | -113203.2886 | 24435.2423 | 0 | 0 | 0 | 0 | 0 | 0 | 397784.5233
2016-09-20 03:00 | 241.4886 | 239209.7062 | 0 | 0 | 0 | 0 | 491276 | 0 | 0 | 0 | 0 | 0 | 0 | 0 | 0 | 0 | 620000.6561 | 8234167.2643 | 0 | 0 | 3628525.8049 | 0 | 0 | 0 | 0 | 0 | 0 | 0 | 0 | 0 | 0 | -61456.405 | 24435.2423 | 0 | 0 | 0 | 0 | 0 | 0 | 397784.5233
2016-09-20 04:00 | 1.6783 | 243021.8509 | 0 | 0 | 0 | 0 | 454545 | 0 | 0 | 0 | 0 | 0 | 0 | 0 | 0 | 0 | 601174.4233 | 8253715.4582 | 0 | 0 | 3230741.2817 | 0 | 0 | 0 | 0 | 0 | 0 | 0 | 0 | 0 | 0 | -21153.0705 | 24435.2423 | 0 | 0 | 0 | 0 | 0 | 0 | 397784.5233
2016-09-20 05:00 | 0 | 241645.6095 | 0 | 0 | 0 | 0 | 425252 | 0 | 0 | 0 | 0 | 0 | 0 | 0 | 0 | 0 | 424502.1518 | 8273263.652 | 0 | 0 | 3213086.7213 | 0 | 0 | 0 | 0 | 0 | 0 | 0 | 0 | 0 | 0 | -198508.1703 | 24435.2423 | 0 | 0 | 0 | 0 | 0 | 0 | 17654.5604
2016-09-20 06:00 | 0 | 239050.2144 | 0 | 0 | 0 | 0 | 404308 | 0 | 0 | 0 | 0 | 0 | 0 | 0 | 0 | 0 | 446850.5988 | 8292811.8459 | 0 | 0 | 2815302.198 | 0 | 0 | 0 | 0 | 0 | 0 | 0 | 0 | 0 | 0 | 25110.6147 | 24435.2423 | 0 | 0 | 0 | 0 | 0 | 0 | 397784.5233
2016-09-20 07:00 | 0 | 233805.1382 | 0 | 0 | 0 | 0 | 390534 | 0 | 0 | 0 | 0 | 0 | 0 | 0 | 0 | 0 | 476789.788 | 8312360.0397 | 0 | 0 | 2417517.6748 | 0 | 0 | 0 | 0 | 0 | 0 | 0 | 0 | 0 | 0 | 33639.5384 | 24435.2423 | 0 | 0 | 0 | 0 | 0 | 0 | 397784.5233
2016-09-20 08:00 | 0 | 226430.6376 | 0 | 0 | 0 | 0 | 385650 | 0 | 0 | 0 | 0 | 0 | 0 | 0 | 0 | 0 | 504512.4317 | 8331908.2336 | 0 | 0 | 2019733.1515 | 0 | 0 | 0 | 0 | 0 | 0 | 0 | 0 | 0 | 0 | 31149.0379 | 24435.2423 | 0 | 0 | 0 | 0 | 0 | 0 | 397784.5233
2016-09-20 09:00 | 0 | 240564.701 | 0 | 0 | 0 | 0 | 393778 | 0 | 0 | 0 | 0 | 0 | 0 | 0 | 0 | 0 | 346405.2299 | 8351456.4275 | 0 | 0 | 2019733.1515 | 0 | 0 | 0 | 0 | 0 | 0 | 0 | 0 | 0 | 0 | -177648.5413 | 24435.2423 | 0 | 0 | 0 | 0 | 0 | 0 | 0
2016-09-20 10:00 | 0 | 219956.3471 | 0 | 0 | 0 | 0 | 418576 | 0 | 0 | 0 | 0 | 0 | 0 | 0 | 0 | 0 | 339061.6151 | 8371004.6213 | 0 | 0 | 1621948.6283 | 0 | 0 | 0 | 0 | 0 | 0 | 0 | 0 | 0 | 0 | -8251.2526 | 24435.2423 | 0 | 0 | 0 | 0 | 0 | 0 | 397784.5233
2016-09-20 11:00 | 0 | 205686.4098 | 0 | 0 | 0 | 0 | 441938 | 0 | 0 | 0 | 0 | 0 | 0 | 0 | 0 | 0 | 162389.3435 | 8390552.8152 | 0 | 0 | 1506802.9575 | 0 | 0 | 0 | 0 | 0 | 0 | 0 | 0 | 0 | 0 | -198508.1703 | 24435.2423 | 0 | 0 | 0 | 0 | 0 | 0 | 115145.6708
2016-09-20 12:00 | 531.4362 | 189714.9165 | 0 | 0 | 0 | 0 | 456999 | 0 | 0 | 0 | 0 | 0 | 0 | 0 | 0 | 0 | 94407.3637 | 8410101.009 | 0 | 0 | 1109018.4342 | 0 | 0 | 0 | 0 | 0 | 0 | 0 | 0 | 0 | 0 | -76384.247 | 24435.2423 | 0 | 0 | 0 | 0 | 0 | 0 | 397784.5233
2016-09-20 13:00 | 100964.0938 | 153389.8446 | 0 | 0 | 0 | 0 | 477501 | 0 | 0 | 0 | 0 | 0 | 0 | 0 | 0 | 0 | 27056.2916 | 8429649.2029 | 0 | 0 | 790672.2454 | 0 | 0 | 0 | 0 | 0 | 0 | 0 | 0 | 0 | 0 | -75675.362 | 24435.2423 | 0 | 0 | 0 | 0 | 0 | 0 | 318346.1889
2016-09-20 14:00 | 389113.4692 | 106676.4456 | 0 | 0 | 0 | 0 | 501755 | 0 | 0 | 0 | 0 | 0 | 0 | 0 | 0 | 0 | 0 | 8449197.3968 | 0 | 0 | 790672.2454 | 0 | 0 | 0 | 0 | 0 | 0 | 0 | 0 | 0 | 0 | -30400.3276 | 24435.2423 | 0 | 0 | 0 | 0 | 0 | 0 | 0
2016-09-20 15:00 | 603152.8142 | 0 | 0 | 0 | 0 | 0 | 527500 | 0 | 0 | 0 | 0 | 0 | 0 | 0 | 0 | 0 | 0 | 8468745.5906 | 0 | 0 | 841377.6415 | 0 | 0 | 0 | 0 | 0 | 0 | 0 | 0 | 0 | 0 | 0 | 24435.2423 | 0 | 0 | 0 | 0 | 0 | 51217.5718 | 0
2016-09-20 16:00 | 712641.4045 | 113416.6186 | 0 | 0 | 0 | 0 | 551934 | 0 | 0 | 0 | 0 | 0 | 0 | 0 | 0 | 0 | 176672.2715 | 8488293.7845 | 0 | 0 | 892046.4459 | 0 | 0 | 0 | 0 | 0 | 0 | 0 | 0 | 0 | 0 | 198508.1703 | 24435.2423 | 0 | 0 | 0 | 0 | 0 | 51180.6105 | 0
2016-09-20 17:00 | 747420.4937 | 0 | 0 | 0 | 0 | 0 | 575250 | 0 | 0 | 0 | 0 | 0 | 0 | 0 | 0 | 0 | 201625.8715 | 8507841.9783 | 0 | 0 | 1010546.9696 | 0 | 0 | 0 | 0 | 0 | 0 | 0 | 0 | 0 | 0 | 28037.7527 | 24435.2423 | 0 | 0 | 0 | 0 | 0 | 119697.4986 | 0
2016-09-20 18:00 | 751658.6105 | 149840.8589 | 0 | 0 | 0 | 0 | 593606 | 0 | 0 | 0 | 0 | 0 | 0 | 0 | 0 | 0 | 378298.143 | 8527390.1722 | 0 | 0 | 1094647.5259 | 0 | 0 | 0 | 0 | 0 | 0 | 0 | 0 | 0 | 0 | 198508.1703 | 24435.2423 | 0 | 0 | 0 | 0 | 0 | 84950.0568 | 0
2016-09-20 19:00 | 763057.9454 | 170990.0871 | 0 | 0 | 0 | 0 | 607109 | 0 | 0 | 0 | 0 | 0 | 0 | 0 | 0 | 0 | 554970.4145 | 8546938.3661 | 0 | 0 | 1197603.1896 | 0 | 0 | 0 | 0 | 0 | 0 | 0 | 0 | 0 | 0 | 198508.1703 | 24435.2423 | 0 | 0 | 0 | 0 | 0 | 103995.6199 | 0
2016-09-20 20:00 | 770770.5529 | 0 | 0 | 0 | 0 | 0 | 615912 | 0 | 0 | 0 | 0 | 0 | 0 | 0 | 0 | 0 | 671047.161 | 8566486.5599 | 0 | 0 | 1197603.1896 | 0 | 0 | 0 | 0 | 0 | 0 | 0 | 0 | 0 | 0 | 130423.3106 | 24435.2423 | 0 | 0 | 0 | 0 | 0 | 0 | 0
2016-09-20 21:00 | 740515.9121 | 99824.5005 | 0 | 0 | 0 | 0 | 617397 | 0 | 0 | 0 | 0 | 0 | 0 | 0 | 0 | 0 | 847719.4325 | 8586034.7538 | 0 | 0 | 1197603.1896 | 0 | 0 | 0 | 0 | 0 | 0 | 0 | 0 | 0 | 0 | 198508.1703 | 24435.2423 | 0 | 0 | 0 | 0 | 0 | 0 | 0
2016-09-20 22:00 | 629978.4167 | 201190.9959 | 0 | 0 | 0 | 0 | 608226 | 0 | 0 | 0 | 0 | 0 | 0 | 0 | 0 | 0 | 1024391.7041 | 8605582.9476 | 0 | 0 | 1197603.1896 | 0 | 0 | 0 | 0 | 0 | 0 | 0 | 0 | 0 | 0 | 198508.1703 | 24435.2423 | 0 | 0 | 0 | 0 | 0 | 0 | 0
2016-09-20 23:00 | 471832.826 | 233329.9572 | 0 | 0 | 0 | 0 | 595605 | 0 | 0 | 0 | 0 | 0 | 0 | 0 | 0 | 0 | 1100150.7655 | 8625131.1415 | 0 | 0 | 1197603.1896 | 0 | 0 | 0 | 0 | 0 | 0 | 0 | 0 | 0 | 0 | 85122.5409 | 24435.2423 | 0 | 0 | 0 | 0 | 0 | 0 | 0
2016-09-21 | 158014.8904 | 294919.4843 | 0 | 0 | 0 | 0 | 584391 | 0 | 0 | 0 | 0 | 0 | 0 | 0 | 0 | 0 | 961407.0033 | 8644679.3354 | 0 | 0 | 1197603.1896 | 0 | 0 | 0 | 0 | 0 | 0 | 0 | 0 | 0 | 0 | -155891.8677 | 24435.2423 | 0 | 0 | 0 | 0 | 0 | 0 | 0
2016-09-21 01:00 | 2538.0487 | 351243.7839 | 0 | 0 | 0 | 0 | 559930 | 0 | 0 | 0 | 0 | 0 | 0 | 0 | 0 | 0 | 784734.7317 | 8664227.5292 | 0 | 0 | 1138204.598 | 0 | 0 | 0 | 0 | 0 | 0 | 0 | 0 | 0 | 0 | -198508.1703 | 24435.2423 | 0 | 0 | 0 | 0 | 0 | 0 | 59398.5915
2016-09-21 02:00 | 581.8062 | 384428.1928 | 0 | 0 | 0 | 0 | 526181 | 0 | 0 | 0 | 0 | 0 | 0 | 0 | 0 | 0 | 637345.1752 | 8683775.7231 | 0 | 0 | 1138204.598 | 0 | 0 | 0 | 0 | 0 | 0 | 0 | 0 | 0 | 0 | -165606.2433 | 24435.2423 | 0 | 0 | 0 | 0 | 0 | 0 | 0
2016-09-21 03:00 | 217.0423 | 397511.8528 | 0 | 0 | 0 | 0 | 487926 | 0 | 0 | 0 | 0 | 0 | 0 | 0 | 0 | 0 | 535322.3861 | 8703323.9169 | 0 | 0 | 1138204.598 | 0 | 0 | 0 | 0 | 0 | 0 | 0 | 0 | 0 | 0 | -114632.3473 | 24435.2423 | 0 | 0 | 0 | 0 | 0 | 0 | 0
2016-09-21 04:00 | 1.6352 | 395728.1726 | 0 | 0 | 0 | 0 | 452003 | 0 | 0 | 0 | 0 | 0 | 0 | 0 | 0 | 0 | 463491.8794 | 8722872.1108 | 0 | 0 | 1138204.598 | 0 | 0 | 0 | 0 | 0 | 0 | 0 | 0 | 0 | 0 | -80708.4345 | 24435.2423 | 0 | 0 | 0 | 0 | 0 | 0 | 0
2016-09-21 05:00 | 0 | 386875.5338 | 0 | 0 | 0 | 0 | 423398 | 0 | 0 | 0 | 0 | 0 | 0 | 0 | 0 | 0 | 409239.5188 | 8742420.3047 | 0 | 0 | 1138204.598 | 0 | 0 | 0 | 0 | 0 | 0 | 0 | 0 | 0 | 0 | -60957.7085 | 24435.2423 | 0 | 0 | 0 | 0 | 0 | 0 | 0
2016-09-21 06:00 | 0 | 376473.4871 | 0 | 0 | 0 | 0 | 402738 | 0 | 0 | 0 | 0 | 0 | 0 | 0 | 0 | 0 | 364116.7367 | 8761968.4985 | 0 | 0 | 1138204.598 | 0 | 0 | 0 | 0 | 0 | 0 | 0 | 0 | 0 | 0 | -50699.7552 | 24435.2423 | 0 | 0 | 0 | 0 | 0 | 0 | 0
2016-09-21 07:00 | 0 | 359580.4107 | 0 | 0 | 0 | 0 | 389346 | 0 | 0 | 0 | 0 | 0 | 0 | 0 | 0 | 0 | 315877.9965 | 8781516.6924 | 0 | 0 | 1138204.598 | 0 | 0 | 0 | 0 | 0 | 0 | 0 | 0 | 0 | 0 | -54200.8317 | 24435.2423 | 0 | 0 | 0 | 0 | 0 | 0 | 0
2016-09-21 08:00 | 0 | 344575.4939 | 0 | 0 | 0 | 0 | 383965 | 0 | 0 | 0 | 0 | 0 | 0 | 0 | 0 | 0 | 259073.9704 | 8801064.8862 | 0 | 0 | 1138204.598 | 0 | 0 | 0 | 0 | 0 | 0 | 0 | 0 | 0 | 0 | -63824.7485 | 24435.2423 | 0 | 0 | 0 | 0 | 0 | 0 | 0
2016-09-21 09:00 | 0 | 417484.2877 | 0 | 0 | 0 | 0 | 391881 | 0 | 0 | 0 | 0 | 0 | 0 | 0 | 0 | 0 | 260113.5308 | 8820613.0801 | 0 | 0 | 1138204.598 | 0 | 0 | 0 | 0 | 0 | 0 | 0 | 0 | 0 | 0 | 1168.0454 | 24435.2423 | 0 | 0 | 0 | 0 | 0 | 0 | 0
2016-09-21 10:00 | 0 | 359512.6599 | 0 | 0 | 0 | 0 | 416612 | 0 | 0 | 0 | 0 | 0 | 0 | 0 | 0 | 0 | 187547.7525 | 8840161.274 | 0 | 0 | 1138204.598 | 0 | 0 | 0 | 0 | 0 | 0 | 0 | 0 | 0 | 0 | -81534.5824 | 24435.2423 | 0 | 0 | 0 | 0 | 0 | 0 | 0
2016-09-21 11:00 | 0 | 326276.8274 | 0 | 0 | 0 | 0 | 439838 | 0 | 0 | 0 | 0 | 0 | 0 | 0 | 0 | 0 | 64730.9432 | 8859709.4678 | 0 | 0 | 1138204.598 | 0 | 0 | 0 | 0 | 0 | 0 | 0 | 0 | 0 | 0 | -137996.4149 | 24435.2423 | 0 | 0 | 0 | 0 | 0 | 0 | 0
2016-09-21 12:00 | 123.2963 | 306990.4739 | 0 | 0 | 0 | 0 | 454962 | 0 | 0 | 0 | 0 | 0 | 0 | 0 | 0 | 0 | 102573.8948 | 8879257.6617 | 0 | 0 | 740420.0748 | 0 | 0 | 0 | 0 | 0 | 0 | 0 | 0 | 0 | 0 | 42520.1704 | 24435.2423 | 0 | 0 | 0 | 0 | 0 | 0 | 397784.5233
2016-09-21 13:00 | 80860.4605 | 268638.8551 | 0 | 0 | 0 | 0 | 475231 | 0 | 0 | 0 | 0 | 0 | 0 | 0 | 0 | 0 | 0 | 8898805.8555 | 0 | 0 | 675762.0018 | 0 | 0 | 0 | 0 | 0 | 0 | 0 | 0 | 0 | 0 | -115251.5672 | 24435.2423 | 0 | 0 | 0 | 0 | 0 | 0 | 64658.073
2016-09-21 14:00 | 355363.5478 | 166283.6945 | 0 | 0 | 0 | 0 | 497212 | 0 | 0 | 0 | 0 | 0 | 0 | 0 | 0 | 0 | 0 | 8918354.0494 | 0 | 0 | 675762.0018 | 0 | 0 | 0 | 0 | 0 | 0 | 0 | 0 | 0 | 0 | 0 | 24435.2423 | 0 | 0 | 0 | 0 | 0 | 0 | 0
2016-09-21 15:00 | 603416.3749 | 140829.0377 | 0 | 0 | 0 | 0 | 521302 | 0 | 0 | 0 | 0 | 0 | 0 | 0 | 0 | 0 | 176672.2715 | 8937902.2433 | 0 | 0 | 675762.0018 | 0 | 0 | 0 | 0 | 0 | 0 | 0 | 0 | 0 | 0 | 198508.1703 | 24435.2423 | 0 | 0 | 0 | 0 | 0 | 0 | 0
2016-09-21 16:00 | 719640.1667 | 0 | 0 | 0 | 0 | 0 | 544593 | 0 | 0 | 0 | 0 | 0 | 0 | 0 | 0 | 0 | 310716.8843 | 8957450.4371 | 0 | 0 | 675762.0018 | 0 | 0 | 0 | 0 | 0 | 0 | 0 | 0 | 0 | 0 | 150611.9244 | 24435.2423 | 0 | 0 | 0 | 0 | 0 | 0 | 0
2016-09-21 17:00 | 763085.9474 | 26226.4652 | 0 | 0 | 0 | 0 | 566369 | 0 | 0 | 0 | 0 | 0 | 0 | 0 | 0 | 0 | 487389.1558 | 8976998.631 | 0 | 0 | 675762.0018 | 0 | 0 | 0 | 0 | 0 | 0 | 0 | 0 | 0 | 0 | 198508.1703 | 24435.2423 | 0 | 0 | 0 | 0 | 0 | 0 | 0
2016-09-21 18:00 | 769956.6137 | 0 | 0 | 0 | 0 | 0 | 584246 | 0 | 0 | 0 | 0 | 0 | 0 | 0 | 0 | 0 | 408182.9834 | 8996546.8248 | 0 | 0 | 923530.3618 | 0 | 0 | 0 | 0 | 0 | 0 | 0 | 0 | 0 | 0 | -88995.6993 | 24435.2423 | 0 | 0 | 0 | 0 | 0 | 250271.0707 | 0
2016-09-21 19:00 | 760204.0551 | 59568.3575 | 0 | 0 | 0 | 0 | 596829 | 0 | 0 | 0 | 0 | 0 | 0 | 0 | 0 | 0 | 584855.255 | 9016095.0187 | 0 | 0 | 923530.3618 | 0 | 0 | 0 | 0 | 0 | 0 | 0 | 0 | 0 | 0 | 198508.1703 | 24435.2423 | 0 | 0 | 0 | 0 | 0 | 0 | 0
2016-09-21 20:00 | 733159.0283 | 0 | 0 | 0 | 0 | 0 | 604822 | 0 | 0 | 0 | 0 | 0 | 0 | 0 | 0 | 0 | 677327.8445 | 9035643.2125 | 0 | 0 | 923530.3618 | 0 | 0 | 0 | 0 | 0 | 0 | 0 | 0 | 0 | 0 | 103901.786 | 24435.2423 | 0 | 0 | 0 | 0 | 0 | 0 | 0
2016-09-21 21:00 | 713093.9204 | 0 | 0 | 0 | 0 | 0 | 605721 | 0 | 0 | 0 | 0 | 0 | 0 | 0 | 0 | 0 | 751142.378 | 9055191.4064 | 0 | 0 | 923530.3618 | 0 | 0 | 0 | 0 | 0 | 0 | 0 | 0 | 0 | 0 | 82937.6781 | 24435.2423 | 0 | 0 | 0 | 0 | 0 | 0 | 0
2016-09-21 22:00 | 628489.6198 | 190808.7928 | 0 | 0 | 0 | 0 | 596355 | 0 | 0 | 0 | 0 | 0 | 0 | 0 | 0 | 0 | 927814.6495 | 9074739.6003 | 0 | 0 | 923530.3618 | 0 | 0 | 0 | 0 | 0 | 0 | 0 | 0 | 0 | 0 | 198508.1703 | 24435.2423 | 0 | 0 | 0 | 0 | 0 | 0 | 0
2016-09-21 23:00 | 511504.0723 | 291552.2554 | 0 | 0 | 0 | 0 | 584985 | 0 | 0 | 0 | 0 | 0 | 0 | 0 | 0 | 0 | 1100150.7655 | 9094287.7941 | 0 | 0 | 923530.3618 | 0 | 0 | 0 | 0 | 0 | 0 | 0 | 0 | 0 | 0 | 193636.0854 | 24435.2423 | 0 | 0 | 0 | 0 | 0 | 0 | 0
2016-09-22 | 156917.7601 | 346107.3679 | 0 | 0 | 0 | 0 | 573454 | 0 | 0 | 0 | 0 | 0 | 0 | 0 | 0 | 0 | 1015721.7038 | 9113835.988 | 0 | 0 | 923530.3618 | 0 | 0 | 0 | 0 | 0 | 0 | 0 | 0 | 0 | 0 | -94864.1143 | 24435.2423 | 0 | 0 | 0 | 0 | 0 | 0 | 0
2016-09-22 01:00 | 2367.3793 | 378903.0699 | 0 | 0 | 0 | 0 | 548664 | 0 | 0 | 0 | 0 | 0 | 0 | 0 | 0 | 0 | 844994.0779 | 9133384.1818 | 0 | 0 | 923530.3618 | 0 | 0 | 0 | 0 | 0 | 0 | 0 | 0 | 0 | 0 | -191828.7931 | 24435.2423 | 0 | 0 | 0 | 0 | 0 | 0 | 0
2016-09-22 02:00 | 545.6216 | 386505.101 | 0 | 0 | 0 | 0 | 516374 | 0 | 0 | 0 | 0 | 0 | 0 | 0 | 0 | 0 | 708148.9954 | 9152932.3757 | 0 | 0 | 923530.3618 | 0 | 0 | 0 | 0 | 0 | 0 | 0 | 0 | 0 | 0 | -153758.5197 | 24435.2423 | 0 | 0 | 0 | 0 | 0 | 0 | 0
2016-09-22 03:00 | 207.1264 | 381932.0662 | 0 | 0 | 0 | 0 | 479292 | 0 | 0 | 0 | 0 | 0 | 0 | 0 | 0 | 0 | 599935.6311 | 9172480.5696 | 0 | 0 | 923530.3618 | 0 | 0 | 0 | 0 | 0 | 0 | 0 | 0 | 0 | 0 | -121588.0497 | 24435.2423 | 0 | 0 | 0 | 0 | 0 | 0 | 0
2016-09-22 04:00 | 1.427 | 372154.6296 | 0 | 0 | 0 | 0 | 443302 | 0 | 0 | 0 | 0 | 0 | 0 | 0 | 0 | 0 | 514868.3758 | 9192028.7634 | 0 | 0 | 923530.3618 | 0 | 0 | 0 | 0 | 0 | 0 | 0 | 0 | 0 | 0 | -95581.1858 | 24435.2423 | 0 | 0 | 0 | 0 | 0 | 0 | 0
2016-09-22 05:00 | 0 | 365456.8266 | 0 | 0 | 0 | 0 | 415188 | 0 | 0 | 0 | 0 | 0 | 0 | 0 | 0 | 0 | 448860.2657 | 9211576.9573 | 0 | 0 | 923530.3618 | 0 | 0 | 0 | 0 | 0 | 0 | 0 | 0 | 0 | 0 | -74166.4158 | 24435.2423 | 0 | 0 | 0 | 0 | 0 | 0 | 0
2016-09-22 06:00 | 0 | 359622.0182 | 0 | 0 | 0 | 0 | 395166 | 0 | 0 | 0 | 0 | 0 | 0 | 0 | 0 | 0 | 395478.7563 | 9231125.1511 | 0 | 0 | 923530.3618 | 0 | 0 | 0 | 0 | 0 | 0 | 0 | 0 | 0 | 0 | -59979.2241 | 24435.2423 | 0 | 0 | 0 | 0 | 0 | 0 | 0
2016-09-22 07:00 | 0 | 340320.7772 | 0 | 0 | 0 | 0 | 382311 | 0 | 0 | 0 | 0 | 0 | 0 | 0 | 0 | 0 | 435654.9066 | 9250673.345 | 0 | 0 | 716924.423 | 0 | 0 | 0 | 0 | 0 | 0 | 0 | 0 | 0 | 0 | 45141.7419 | 24435.2423 | 0 | 0 | 0 | 0 | 0 | 0 | 206605.9388
2016-09-22 08:00 | 0 | 320716.8265 | 0 | 0 | 0 | 0 | 377551 | 0 | 0 | 0 | 0 | 0 | 0 | 0 | 0 | 0 | 363325.1265 | 9270221.5389 | 0 | 0 | 716924.423 | 0 | 0 | 0 | 0 | 0 | 0 | 0 | 0 | 0 | 0 | -81269.4158 | 24435.2423 | 0 | 0 | 0 | 0 | 0 | 0 | 0
2016-09-22 09:00 | 0 | 301098.2234 | 0 | 0 | 0 | 0 | 385422 | 0 | 0 | 0 | 0 | 0 | 0 | 0 | 0 | 0 | 266529.5997 | 9289769.7327 | 0 | 0 | 716924.423 | 0 | 0 | 0 | 0 | 0 | 0 | 0 | 0 | 0 | 0 | -108759.0189 | 24435.2423 | 0 | 0 | 0 | 0 | 0 | 0 | 0
2016-09-22 10:00 | 0 | 294493.3642 | 0 | 0 | 0 | 0 | 410280 | 0 | 0 | 0 | 0 | 0 | 0 | 0 | 0 | 0 | 141732.1281 | 9309317.9266 | 0 | 0 | 716924.423 | 0 | 0 | 0 | 0 | 0 | 0 | 0 | 0 | 0 | 0 | -140221.8781 | 24435.2423 | 0 | 0 | 0 | 0 | 0 | 0 | 0
2016-09-22 11:00 | 0 | 298602.6602 | 0 | 0 | 0 | 0 | 433417 | 0 | 0 | 0 | 0 | 0 | 0 | 0 | 0 | 0 | 0 | 9328866.1204 | 0 | 0 | 716924.423 | 0 | 0 | 0 | 0 | 0 | 0 | 0 | 0 | 0 | 0 | -159249.5822 | 24435.2423 | 0 | 0 | 0 | 0 | 0 | 0 | 0
2016-09-22 12:00 | 339.7114 | 303481.3157 | 0 | 0 | 0 | 0 | 449577 | 0 | 0 | 0 | 0 | 0 | 0 | 0 | 0 | 0 | 39705.0603 | 9348414.3143 | 0 | 0 | 319139.8997 | 0 | 0 | 0 | 0 | 0 | 0 | 0 | 0 | 0 | 0 | 44612.4273 | 24435.2423 | 0 | 0 | 0 | 0 | 0 | 0 | 397784.5233
2016-09-22 13:00 | 113501.5001 | 274599.0417 | 0 | 0 | 0 | 0 | 469504 | 0 | 0 | 0 | 0 | 0 | 0 | 0 | 0 | 0 | 0 | 9367962.5082 | 0 | 0 | 205757.9125 | 0 | 0 | 0 | 0 | 0 | 0 | 0 | 0 | 0 | 0 | -44612.4273 | 24435.2423 | 0 | 0 | 0 | 0 | 0 | 0 | 113381.9872
2016-09-22 14:00 | 416556.5106 | 100641.7318 | 0 | 0 | 0 | 0 | 492763 | 0 | 0 | 0 | 0 | 0 | 0 | 0 | 0 | 0 | 0 | 9387510.702 | 0 | 0 | 205757.9125 | 0 | 0 | 0 | 0 | 0 | 0 | 0 | 0 | 0 | 0 | 0 | 24435.2423 | 0 | 0 | 0 | 0 | 0 | 0 | 0
2016-09-22 15:00 | 652443.7396 | 0 | 0 | 0 | 0 | 0 | 517230 | 0 | 0 | 0 | 0 | 0 | 0 | 0 | 0 | 0 | 98592.8626 | 9407058.8959 | 0 | 0 | 205757.9125 | 0 | 0 | 0 | 0 | 0 | 0 | 0 | 0 | 0 | 0 | 110778.4973 | 24435.2423 | 0 | 0 | 0 | 0 | 0 | 0 | 0
2016-09-22 16:00 | 751168.2833 | 0 | 0 | 0 | 0 | 0 | 540813 | 0 | 0 | 0 | 0 | 0 | 0 | 0 | 0 | 0 | 2724.6087 | 9426607.0897 | 0 | 0 | 496458.7209 | 0 | 0 | 0 | 0 | 0 | 0 | 0 | 0 | 0 | 0 | -107717.1392 | 24435.2423 | 0 | 0 | 0 | 0 | 0 | 293637.1802 | 0
2016-09-22 17:00 | 787608.7608 | 0 | 0 | 0 | 0 | 0 | 562153 | 0 | 0 | 0 | 0 | 0 | 0 | 0 | 0 | 0 | 179396.8802 | 9446155.2836 | 0 | 0 | 498945.9456 | 0 | 0 | 0 | 0 | 0 | 0 | 0 | 0 | 0 | 0 | 198508.1703 | 24435.2423 | 0 | 0 | 0 | 0 | 0 | 2512.3482 | 0
2016-09-22 18:00 | 786328.3493 | 15448.0633 | 0 | 0 | 0 | 0 | 578833 | 0 | 0 | 0 | 0 | 0 | 0 | 0 | 0 | 0 | 356069.1518 | 9465703.4775 | 0 | 0 | 498945.9456 | 0 | 0 | 0 | 0 | 0 | 0 | 0 | 0 | 0 | 0 | 198508.1703 | 24435.2423 | 0 | 0 | 0 | 0 | 0 | 0 | 0
2016-09-22 19:00 | 789959.4846 | 0 | 0 | 0 | 0 | 0 | 591220 | 0 | 0 | 0 | 0 | 0 | 0 | 0 | 0 | 0 | 511199.9274 | 9485251.6713 | 0 | 0 | 498945.9456 | 0 | 0 | 0 | 0 | 0 | 0 | 0 | 0 | 0 | 0 | 174304.2422 | 24435.2423 | 0 | 0 | 0 | 0 | 0 | 0 | 0
2016-09-22 20:00 | 819314.5675 | 0 | 0 | 0 | 0 | 0 | 599241 | 0 | 0 | 0 | 0 | 0 | 0 | 0 | 0 | 0 | 685318.0368 | 9504799.8652 | 0 | 0 | 498945.9456 | 0 | 0 | 0 | 0 | 0 | 0 | 0 | 0 | 0 | 0 | 195638.3252 | 24435.2423 | 0 | 0 | 0 | 0 | 0 | 0 | 0
2016-09-22 21:00 | 814816.0838 | 0 | 0 | 0 | 0 | 0 | 599315 | 0 | 0 | 0 | 0 | 0 | 0 | 0 | 0 | 0 | 855366.6357 | 9524348.059 | 0 | 0 | 498945.9456 | 0 | 0 | 0 | 0 | 0 | 0 | 0 | 0 | 0 | 0 | 191065.8415 | 24435.2423 | 0 | 0 | 0 | 0 | 0 | 0 | 0
2016-09-22 22:00 | 742737.3459 | 0 | 0 | 0 | 0 | 0 | 586693 | 0 | 0 | 0 | 0 | 0 | 0 | 0 | 0 | 0 | 711161.6475 | 9543896.2529 | 0 | 0 | 789646.754 | 0 | 0 | 0 | 0 | 0 | 0 | 0 | 0 | 0 | 0 | -162028.0766 | 24435.2423 | 0 | 0 | 0 | 0 | 0 | 293637.1802 | 0
2016-09-22 23:00 | 581774.5778 | 352984.4931 | 0 | 0 | 0 | 0 | 574124 | 0 | 0 | 0 | 0 | 0 | 0 | 0 | 0 | 0 | 749042.4046 | 9563444.4468 | 0 | 0 | 1080347.5624 | 0 | 0 | 0 | 0 | 0 | 0 | 0 | 0 | 0 | 0 | 42562.6484 | 24435.2423 | 0 | 0 | 0 | 0 | 0 | 293637.1802 | 0
2016-09-23 | 191716.8095 | 401085.2088 | 0 | 0 | 0 | 0 | 563475 | 0 | 0 | 0 | 0 | 0 | 0 | 0 | 0 | 0 | 753396.0852 | 9582992.6406 | 0 | 0 | 1080347.5624 | 0 | 0 | 0 | 0 | 0 | 0 | 0 | 0 | 0 | 0 | 4891.7759 | 24435.2423 | 0 | 0 | 0 | 0 | 0 | 0 | 0
2016-09-23 01:00 | 2740.4427 | 364175.6293 | 0 | 0 | 0 | 0 | 540989 | 0 | 0 | 0 | 0 | 0 | 0 | 0 | 0 | 0 | 576723.8136 | 9602540.8345 | 0 | 0 | 1080347.5624 | 0 | 0 | 0 | 0 | 0 | 0 | 0 | 0 | 0 | 0 | -198508.1703 | 24435.2423 | 0 | 0 | 0 | 0 | 0 | 0 | 0
2016-09-23 02:00 | 624.6076 | 470416.8728 | 0 | 0 | 0 | 0 | 510591 | 0 | 0 | 0 | 0 | 0 | 0 | 0 | 0 | 0 | 519777.3755 | 9622089.0283 | 0 | 0 | 1080347.5624 | 0 | 0 | 0 | 0 | 0 | 0 | 0 | 0 | 0 | 0 | -63984.762 | 24435.2423 | 0 | 0 | 0 | 0 | 0 | 0 | 0
2016-09-23 03:00 | 238.14 | 471220.9485 | 0 | 0 | 0 | 0 | 474484 | 0 | 0 | 0 | 0 | 0 | 0 | 0 | 0 | 0 | 495337.8386 | 9641637.2222 | 0 | 0 | 1080347.5624 | 0 | 0 | 0 | 0 | 0 | 0 | 0 | 0 | 0 | 0 | -27460.1538 | 24435.2423 | 0 | 0 | 0 | 0 | 0 | 0 | 0
2016-09-23 04:00 | 1.2319 | 463688.7826 | 0 | 0 | 0 | 0 | 440499 | 0 | 0 | 0 | 0 | 0 | 0 | 0 | 0 | 0 | 494230.4758 | 9661185.4161 | 0 | 0 | 1080347.5624 | 0 | 0 | 0 | 0 | 0 | 0 | 0 | 0 | 0 | 0 | -1244.2278 | 24435.2423 | 0 | 0 | 0 | 0 | 0 | 0 | 0
2016-09-23 05:00 | 0 | 447814.2133 | 0 | 0 | 0 | 0 | 411698 | 0 | 0 | 0 | 0 | 0 | 0 | 0 | 0 | 0 | 504626.54 | 9680733.6099 | 0 | 0 | 1080347.5624 | 0 | 0 | 0 | 0 | 0 | 0 | 0 | 0 | 0 | 0 | 11680.971 | 24435.2423 | 0 | 0 | 0 | 0 | 0 | 0 | 0
2016-09-23 06:00 | 0 | 218176.072 | 0 | 0 | 0 | 0 | 392249 | 0 | 0 | 0 | 0 | 0 | 0 | 0 | 0 | 0 | 327954.2685 | 9700281.8038 | 0 | 0 | 1080347.5624 | 0 | 0 | 0 | 0 | 0 | 0 | 0 | 0 | 0 | 0 | -198508.1703 | 24435.2423 | 0 | 0 | 0 | 0 | 0 | 0 | 0
2016-09-23 07:00 | 0 | 435268.4792 | 0 | 0 | 0 | 0 | 380374 | 0 | 0 | 0 | 0 | 0 | 0 | 0 | 0 | 0 | 355062.9893 | 9719829.9976 | 0 | 0 | 1080347.5624 | 0 | 0 | 0 | 0 | 0 | 0 | 0 | 0 | 0 | 0 | 30459.2369 | 24435.2423 | 0 | 0 | 0 | 0 | 0 | 0 | 0
2016-09-23 08:00 | 0 | 202003.072 | 0 | 0 | 0 | 0 | 376076 | 0 | 0 | 0 | 0 | 0 | 0 | 0 | 0 | 0 | 178390.7177 | 9739378.1915 | 0 | 0 | 1080347.5624 | 0 | 0 | 0 | 0 | 0 | 0 | 0 | 0 | 0 | 0 | -198508.1703 | 24435.2423 | 0 | 0 | 0 | 0 | 0 | 0 | 0
2016-09-23 09:00 | 0 | 449816.2153 | 0 | 0 | 0 | 0 | 382748 | 0 | 0 | 0 | 0 | 0 | 0 | 0 | 0 | 0 | 216334.0636 | 9758926.3854 | 0 | 0 | 1080347.5624 | 0 | 0 | 0 | 0 | 0 | 0 | 0 | 0 | 0 | 0 | 42632.9729 | 24435.2423 | 0 | 0 | 0 | 0 | 0 | 0 | 0
2016-09-23 10:00 | 0 | 424008.0952 | 0 | 0 | 0 | 0 | 406169 | 0 | 0 | 0 | 0 | 0 | 0 | 0 | 0 | 0 | 210463.4927 | 9778474.5792 | 0 | 0 | 1080347.5624 | 0 | 0 | 0 | 0 | 0 | 0 | 0 | 0 | 0 | 0 | -6596.1471 | 24435.2423 | 0 | 0 | 0 | 0 | 0 | 0 | 0
2016-09-23 11:00 | 0 | 417608.4827 | 0 | 0 | 0 | 0 | 429086 | 0 | 0 | 0 | 0 | 0 | 0 | 0 | 0 | 0 | 176672.2715 | 9798022.7731 | 0 | 0 | 1082381.918 | 0 | 0 | 0 | 0 | 0 | 0 | 0 | 0 | 0 | 0 | -37967.6642 | 24435.2423 | 0 | 0 | 0 | 0 | 0 | 2054.9047 | 0
2016-09-23 12:00 | 113.8702 | 271445.2019 | 0 | 0 | 0 | 0 | 445632 | 0 | 0 | 0 | 0 | 0 | 0 | 0 | 0 | 0 | 0 | 9817570.9669 | 0 | 0 | 1082381.918 | 0 | 0 | 0 | 0 | 0 | 0 | 0 | 0 | 0 | 0 | -198508.1703 | 24435.2423 | 0 | 0 | 0 | 0 | 0 | 0 | 0
2016-09-23 13:00 | 114810.8868 | 377768.3555 | 0 | 0 | 0 | 0 | 468144 | 0 | 0 | 0 | 0 | 0 | 0 | 0 | 0 | 0 | 0 | 9837119.1608 | 0 | 0 | 1082381.918 | 0 | 0 | 0 | 0 | 0 | 0 | 0 | 0 | 0 | 0 | 0 | 24435.2423 | 0 | 0 | 0 | 0 | 0 | 0 | 0
2016-09-23 14:00 | 459753.1305 | 56106.1118 | 0 | 0 | 0 | 0 | 491424 | 0 | 0 | 0 | 0 | 0 | 0 | 0 | 0 | 0 | 0 | 9856667.3547 | 0 | 0 | 1082381.918 | 0 | 0 | 0 | 0 | 0 | 0 | 0 | 0 | 0 | 0 | 0 | 24435.2423 | 0 | 0 | 0 | 0 | 0 | 0 | 0
2016-09-23 15:00 | 716666.7069 | 21445.7057 | 0 | 0 | 0 | 0 | 515169 | 0 | 0 | 0 | 0 | 0 | 0 | 0 | 0 | 0 | 176672.2715 | 9876215.5485 | 0 | 0 | 1082381.918 | 0 | 0 | 0 | 0 | 0 | 0 | 0 | 0 | 0 | 0 | 198508.1703 | 24435.2423 | 0 | 0 | 0 | 0 | 0 | 0 | 0
2016-09-23 16:00 | 800583.512 | 0 | 0 | 0 | 0 | 0 | 536671 | 0 | 0 | 0 | 0 | 0 | 0 | 0 | 0 | 0 | 128469.9512 | 9895763.7424 | 0 | 0 | 1373082.7264 | 0 | 0 | 0 | 0 | 0 | 0 | 0 | 0 | 0 | 0 | -54159.9105 | 24435.2423 | 0 | 0 | 0 | 0 | 0 | 293637.1802 | 0
2016-09-23 17:00 | 823596.11 | 0 | 0 | 0 | 0 | 0 | 556404 | 0 | 0 | 0 | 0 | 0 | 0 | 0 | 0 | 0 | 305142.2227 | 9915311.9362 | 0 | 0 | 1416888.9368 | 0 | 0 | 0 | 0 | 0 | 0 | 0 | 0 | 0 | 0 | 198508.1703 | 24435.2423 | 0 | 0 | 0 | 0 | 0 | 44248.6974 | 0
2016-09-23 18:00 | 822228.4441 | 0 | 0 | 0 | 0 | 0 | 571875 | 0 | 0 | 0 | 0 | 0 | 0 | 0 | 0 | 0 | 481814.4943 | 9934860.1301 | 0 | 0 | 1444024.868 | 0 | 0 | 0 | 0 | 0 | 0 | 0 | 0 | 0 | 0 | 198508.1703 | 24435.2423 | 0 | 0 | 0 | 0 | 0 | 27410.0315 | 0
2016-09-23 19:00 | 818288.464 | 0 | 0 | 0 | 0 | 0 | 582063 | 0 | 0 | 0 | 0 | 0 | 0 | 0 | 0 | 0 | 658486.7658 | 9954408.3239 | 0 | 0 | 1457174.0989 | 0 | 0 | 0 | 0 | 0 | 0 | 0 | 0 | 0 | 0 | 198508.1703 | 24435.2423 | 0 | 0 | 0 | 0 | 0 | 13282.0514 | 0
2016-09-23 20:00 | 811396.1879 | 0 | 0 | 0 | 0 | 0 | 588232 | 0 | 0 | 0 | 0 | 0 | 0 | 0 | 0 | 0 | 574018.437 | 9973956.5178 | 0 | 0 | 1747874.9072 | 0 | 0 | 0 | 0 | 0 | 0 | 0 | 0 | 0 | 0 | -94908.2346 | 24435.2423 | 0 | 0 | 0 | 0 | 0 | 293637.1802 | 0
2016-09-23 21:00 | 844295.396 | 0 | 0 | 0 | 0 | 0 | 586369 | 0 | 0 | 0 | 0 | 0 | 0 | 0 | 0 | 0 | 750690.7086 | 9993504.7117 | 0 | 0 | 1782508.0609 | 0 | 0 | 0 | 0 | 0 | 0 | 0 | 0 | 0 | 0 | 198508.1703 | 24435.2423 | 0 | 0 | 0 | 0 | 0 | 34982.9834 | 0
2016-09-23 22:00 | 743873.5867 | 0 | 0 | 0 | 0 | 0 | 572867 | 0 | 0 | 0 | 0 | 0 | 0 | 0 | 0 | 0 | 881139.205 | 10013052.9055 | 0 | 0 | 1782508.0609 | 0 | 0 | 0 | 0 | 0 | 0 | 0 | 0 | 0 | 0 | 146571.3443 | 24435.2423 | 0 | 0 | 0 | 0 | 0 | 0 | 0
2016-09-23 23:00 | 593108.3586 | 0 | 0 | 0 | 0 | 0 | 556402 | 0 | 0 | 0 | 0 | 0 | 0 | 0 | 0 | 0 | 892060.4985 | 10032601.0994 | 0 | 0 | 1782508.0609 | 0 | 0 | 0 | 0 | 0 | 0 | 0 | 0 | 0 | 0 | 12271.1163 | 24435.2423 | 0 | 0 | 0 | 0 | 0 | 0 | 0
2016-09-24 | 150645.0694 | 217043.0026 | 0 | 0 | 0 | 0 | 541761 | 0 | 0 | 0 | 0 | 0 | 0 | 0 | 0 | 0 | 715388.2269 | 10052149.2932 | 0 | 0 | 1782508.0609 | 0 | 0 | 0 | 0 | 0 | 0 | 0 | 0 | 0 | 0 | -198508.1703 | 24435.2423 | 0 | 0 | 0 | 0 | 0 | 0 | 0
2016-09-24 01:00 | 2394.7067 | 344022.3654 | 0 | 0 | 0 | 0 | 520490 | 0 | 0 | 0 | 0 | 0 | 0 | 0 | 0 | 0 | 538715.9554 | 10071697.4871 | 0 | 0 | 1782508.0609 | 0 | 0 | 0 | 0 | 0 | 0 | 0 | 0 | 0 | 0 | -198508.1703 | 24435.2423 | 0 | 0 | 0 | 0 | 0 | 0 | 0
2016-09-24 02:00 | 617.7752 | 611313.2299 | 0 | 0 | 0 | 0 | 495866 | 0 | 0 | 0 | 0 | 0 | 0 | 0 | 0 | 0 | 620266.4443 | 10091245.681 | 0 | 0 | 1782508.0609 | 0 | 0 | 0 | 0 | 0 | 0 | 0 | 0 | 0 | 0 | 91629.7629 | 24435.2423 | 0 | 0 | 0 | 0 | 0 | 0 | 0
2016-09-24 03:00 | 297.5817 | 291232.4904 | 0 | 0 | 0 | 0 | 465603 | 0 | 0 | 0 | 0 | 0 | 0 | 0 | 0 | 0 | 443594.1728 | 10110793.8748 | 0 | 0 | 1782508.0609 | 0 | 0 | 0 | 0 | 0 | 0 | 0 | 0 | 0 | 0 | -198508.1703 | 24435.2423 | 0 | 0 | 0 | 0 | 0 | 0 | 0
2016-09-24 04:00 | 0.93246 | 261763.1396 | 0 | 0 | 0 | 0 | 435837 | 0 | 0 | 0 | 0 | 0 | 0 | 0 | 0 | 0 | 266921.9013 | 10130342.0687 | 0 | 0 | 1782508.0609 | 0 | 0 | 0 | 0 | 0 | 0 | 0 | 0 | 0 | 0 | -198508.1703 | 24435.2423 | 0 | 0 | 0 | 0 | 0 | 0 | 0
2016-09-24 05:00 | 0 | 570076.2439 | 0 | 0 | 0 | 0 | 410777 | 0 | 0 | 0 | 0 | 0 | 0 | 0 | 0 | 0 | 386950.8626 | 10149890.2625 | 0 | 0 | 1782508.0609 | 0 | 0 | 0 | 0 | 0 | 0 | 0 | 0 | 0 | 0 | 134864.0015 | 24435.2423 | 0 | 0 | 0 | 0 | 0 | 0 | 0
2016-09-24 06:00 | 0 | 540874.9007 | 0 | 0 | 0 | 0 | 390880 | 0 | 0 | 0 | 0 | 0 | 0 | 0 | 0 | 0 | 338935.787 | 10169438.4564 | 0 | 0 | 1960222.1506 | 0 | 0 | 0 | 0 | 0 | 0 | 0 | 0 | 0 | 0 | -53949.5231 | 24435.2423 | 0 | 0 | 0 | 0 | 0 | 179509.1815 | 0
2016-09-24 07:00 | 0 | 202889.072 | 0 | 0 | 0 | 0 | 376962 | 0 | 0 | 0 | 0 | 0 | 0 | 0 | 0 | 0 | 162263.5155 | 10188986.6503 | 0 | 0 | 1960222.1506 | 0 | 0 | 0 | 0 | 0 | 0 | 0 | 0 | 0 | 0 | -198508.1703 | 24435.2423 | 0 | 0 | 0 | 0 | 0 | 0 | 0
2016-09-24 08:00 | 0 | 482380.3285 | 0 | 0 | 0 | 0 | 368954 | 0 | 0 | 0 | 0 | 0 | 0 | 0 | 0 | 0 | 241465.5822 | 10208534.8441 | 0 | 0 | 1960222.1506 | 0 | 0 | 0 | 0 | 0 | 0 | 0 | 0 | 0 | 0 | 88991.0862 | 24435.2423 | 0 | 0 | 0 | 0 | 0 | 0 | 0
2016-09-24 09:00 | 0 | 193177.072 | 0 | 0 | 0 | 0 | 367250 | 0 | 0 | 0 | 0 | 0 | 0 | 0 | 0 | 0 | 64793.3107 | 10228083.038 | 0 | 0 | 1960222.1506 | 0 | 0 | 0 | 0 | 0 | 0 | 0 | 0 | 0 | 0 | -198508.1703 | 24435.2423 | 0 | 0 | 0 | 0 | 0 | 0 | 0
2016-09-24 10:00 | 0 | 425172.088 | 0 | 0 | 0 | 0 | 372473 | 0 | 0 | 0 | 0 | 0 | 0 | 0 | 0 | 0 | 89948.1333 | 10247631.2318 | 0 | 0 | 1960222.1506 | 0 | 0 | 0 | 0 | 0 | 0 | 0 | 0 | 0 | 0 | 28263.8457 | 24435.2423 | 0 | 0 | 0 | 0 | 0 | 0 | 0
2016-09-24 11:00 | 0 | 386855.011 | 0 | 0 | 0 | 0 | 380737 | 0 | 0 | 0 | 0 | 0 | 0 | 0 | 0 | 0 | 73645.7974 | 10267179.4257 | 0 | 0 | 1960222.1506 | 0 | 0 | 0 | 0 | 0 | 0 | 0 | 0 | 0 | 0 | -18317.2313 | 24435.2423 | 0 | 0 | 0 | 0 | 0 | 0 | 0
2016-09-24 12:00 | 7.264 | 357333.4854 | 0 | 0 | 0 | 0 | 396108 | 0 | 0 | 0 | 0 | 0 | 0 | 0 | 0 | 0 | 17395.5787 | 10286727.6196 | 0 | 0 | 1960222.1506 | 0 | 0 | 0 | 0 | 0 | 0 | 0 | 0 | 0 | 0 | -63202.4929 | 24435.2423 | 0 | 0 | 0 | 0 | 0 | 0 | 0
2016-09-24 13:00 | 118788.1993 | 336845.1062 | 0 | 0 | 0 | 0 | 419312 | 0 | 0 | 0 | 0 | 0 | 0 | 0 | 0 | 0 | 27974.175 | 10306275.8134 | 0 | 0 | 1960222.1506 | 0 | 0 | 0 | 0 | 0 | 0 | 0 | 0 | 0 | 0 | 11886.0632 | 24435.2423 | 0 | 0 | 0 | 0 | 0 | 0 | 0
2016-09-24 14:00 | 479324.7664 | 0 | 0 | 0 | 0 | 0 | 445085 | 0 | 0 | 0 | 0 | 0 | 0 | 0 | 0 | 0 | 36700.2014 | 10325824.0073 | 0 | 0 | 1960222.1506 | 0 | 0 | 0 | 0 | 0 | 0 | 0 | 0 | 0 | 0 | 9804.5241 | 24435.2423 | 0 | 0 | 0 | 0 | 0 | 0 | 0
2016-09-24 15:00 | 746767.2412 | 0 | 0 | 0 | 0 | 0 | 469931 | 0 | 0 | 0 | 0 | 0 | 0 | 0 | 0 | 0 | 0 | 10345372.2011 | 0 | 0 | 2250922.959 | 0 | 0 | 0 | 0 | 0 | 0 | 0 | 0 | 0 | 0 | -41236.1813 | 24435.2423 | 0 | 0 | 0 | 0 | 0 | 293637.1802 | 0
2016-09-24 16:00 | 834357.0489 | 0 | 0 | 0 | 0 | 0 | 490873 | 0 | 0 | 0 | 0 | 0 | 0 | 0 | 0 | 0 | 176672.2715 | 10364920.395 | 0 | 0 | 2370258.1889 | 0 | 0 | 0 | 0 | 0 | 0 | 0 | 0 | 0 | 0 | 198508.1703 | 24435.2423 | 0 | 0 | 0 | 0 | 0 | 120540.6363 | 0
2016-09-24 17:00 | 873035.0296 | 0 | 0 | 0 | 0 | 0 | 506967 | 0 | 0 | 0 | 0 | 0 | 0 | 0 | 0 | 0 | 353344.5431 | 10384468.5889 | 0 | 0 | 2511951.5598 | 0 | 0 | 0 | 0 | 0 | 0 | 0 | 0 | 0 | 0 | 198508.1703 | 24435.2423 | 0 | 0 | 0 | 0 | 0 | 143124.617 | 0
2016-09-24 18:00 | 880675.1489 | 0 | 0 | 0 | 0 | 0 | 518027 | 0 | 0 | 0 | 0 | 0 | 0 | 0 | 0 | 0 | 393016.9396 | 10404016.7827 | 0 | 0 | 2802652.3682 | 0 | 0 | 0 | 0 | 0 | 0 | 0 | 0 | 0 | 0 | 44575.7264 | 24435.2423 | 0 | 0 | 0 | 0 | 0 | 293637.1802 | 0
2016-09-24 19:00 | 901825.0699 | 0 | 0 | 0 | 0 | 0 | 526151 | 0 | 0 | 0 | 0 | 0 | 0 | 0 | 0 | 0 | 569689.2111 | 10423564.9766 | 0 | 0 | 2953855.7189 | 0 | 0 | 0 | 0 | 0 | 0 | 0 | 0 | 0 | 0 | 198508.1703 | 24435.2423 | 0 | 0 | 0 | 0 | 0 | 152730.6573 | 0
2016-09-24 20:00 | 923016.3588 | 0 | 0 | 0 | 0 | 0 | 531570 | 0 | 0 | 0 | 0 | 0 | 0 | 0 | 0 | 0 | 634992.0145 | 10443113.1704 | 0 | 0 | 3244556.5273 | 0 | 0 | 0 | 0 | 0 | 0 | 0 | 0 | 0 | 0 | 73373.9363 | 24435.2423 | 0 | 0 | 0 | 0 | 0 | 293637.1802 | 0
2016-09-24 21:00 | 927729.0202 | 0 | 0 | 0 | 0 | 0 | 531513 | 0 | 0 | 0 | 0 | 0 | 0 | 0 | 0 | 0 | 811664.286 | 10462661.3643 | 0 | 0 | 3416096.4089 | 0 | 0 | 0 | 0 | 0 | 0 | 0 | 0 | 0 | 0 | 198508.1703 | 24435.2423 | 0 | 0 | 0 | 0 | 0 | 173272.6076 | 0
2016-09-24 22:00 | 857882.0429 | 0 | 0 | 0 | 0 | 0 | 524247 | 0 | 0 | 0 | 0 | 0 | 0 | 0 | 0 | 0 | 988336.5575 | 10482209.5582 | 0 | 0 | 3525681.1229 | 0 | 0 | 0 | 0 | 0 | 0 | 0 | 0 | 0 | 0 | 198508.1703 | 24435.2423 | 0 | 0 | 0 | 0 | 0 | 110691.6303 | 0
2016-09-24 23:00 | 663275.1637 | 169000.8789 | 0 | 0 | 0 | 0 | 514988 | 0 | 0 | 0 | 0 | 0 | 0 | 0 | 0 | 0 | 987638.4595 | 10501757.752 | 0 | 0 | 3816381.9313 | 0 | 0 | 0 | 0 | 0 | 0 | 0 | 0 | 0 | 0 | -784.3798 | 24435.2423 | 0 | 0 | 0 | 0 | 0 | 293637.1802 | 0
2016-09-25 | 169840.4626 | 352363.2763 | 0 | 0 | 0 | 0 | 507029 | 0 | 0 | 0 | 0 | 0 | 0 | 0 | 0 | 0 | 979396.6114 | 10521305.9459 | 0 | 0 | 3816381.9313 | 0 | 0 | 0 | 0 | 0 | 0 | 0 | 0 | 0 | 0 | -9260.5035 | 24435.2423 | 0 | 0 | 0 | 0 | 0 | 0 | 0
2016-09-25 01:00 | 2390.1731 | 371176.4265 | 0 | 0 | 0 | 0 | 488250 | 0 | 0 | 0 | 0 | 0 | 0 | 0 | 0 | 0 | 802724.3399 | 10540854.1397 | 0 | 0 | 3875177.5636 | 0 | 0 | 0 | 0 | 0 | 0 | 0 | 0 | 0 | 0 | -198508.1703 | 24435.2423 | 0 | 0 | 0 | 0 | 0 | 59389.5276 | 0
2016-09-25 02:00 | 579.4256 | 290604.6464 | 0 | 0 | 0 | 0 | 465257 | 0 | 0 | 0 | 0 | 0 | 0 | 0 | 0 | 0 | 626052.0683 | 10560402.3336 | 0 | 0 | 3875177.5636 | 0 | 0 | 0 | 0 | 0 | 0 | 0 | 0 | 0 | 0 | -198508.1703 | 24435.2423 | 0 | 0 | 0 | 0 | 0 | 0 | 0
2016-09-25 03:00 | 201.4843 | 264125.5877 | 0 | 0 | 0 | 0 | 438400 | 0 | 0 | 0 | 0 | 0 | 0 | 0 | 0 | 0 | 449379.7968 | 10579950.5275 | 0 | 0 | 3875177.5636 | 0 | 0 | 0 | 0 | 0 | 0 | 0 | 0 | 0 | 0 | -198508.1703 | 24435.2423 | 0 | 0 | 0 | 0 | 0 | 0 | 0
2016-09-25 04:00 | 0.73256 | 412112.355 | 0 | 0 | 0 | 0 | 412771 | 0 | 0 | 0 | 0 | 0 | 0 | 0 | 0 | 0 | 427046.889 | 10599498.7213 | 0 | 0 | 3875177.5636 | 0 | 0 | 0 | 0 | 0 | 0 | 0 | 0 | 0 | 0 | -25093.1548 | 24435.2423 | 0 | 0 | 0 | 0 | 0 | 0 | 0
2016-09-25 05:00 | 0 | 215638.072 | 0 | 0 | 0 | 0 | 389711 | 0 | 0 | 0 | 0 | 0 | 0 | 0 | 0 | 0 | 250374.6175 | 10619046.9152 | 0 | 0 | 3875177.5636 | 0 | 0 | 0 | 0 | 0 | 0 | 0 | 0 | 0 | 0 | -198508.1703 | 24435.2423 | 0 | 0 | 0 | 0 | 0 | 0 | 0
2016-09-25 06:00 | 0 | 429587.0648 | 0 | 0 | 0 | 0 | 371879 | 0 | 0 | 0 | 0 | 0 | 0 | 0 | 0 | 0 | 279987.4295 | 10638595.109 | 0 | 0 | 3875177.5636 | 0 | 0 | 0 | 0 | 0 | 0 | 0 | 0 | 0 | 0 | 33272.8225 | 24435.2423 | 0 | 0 | 0 | 0 | 0 | 0 | 0
2016-09-25 07:00 | 0 | 185003.072 | 0 | 0 | 0 | 0 | 359076 | 0 | 0 | 0 | 0 | 0 | 0 | 0 | 0 | 0 | 103315.1579 | 10658143.3029 | 0 | 0 | 3875177.5636 | 0 | 0 | 0 | 0 | 0 | 0 | 0 | 0 | 0 | 0 | -198508.1703 | 24435.2423 | 0 | 0 | 0 | 0 | 0 | 0 | 0
2016-09-25 08:00 | 0 | 458088.9655 | 0 | 0 | 0 | 0 | 351230 | 0 | 0 | 0 | 0 | 0 | 0 | 0 | 0 | 0 | 176672.2715 | 10677691.4968 | 0 | 0 | 3875177.5636 | 0 | 0 | 0 | 0 | 0 | 0 | 0 | 0 | 0 | 0 | 82423.7232 | 24435.2423 | 0 | 0 | 0 | 0 | 0 | 0 | 0
2016-09-25 09:00 | 0 | 173869.072 | 0 | 0 | 0 | 0 | 347942 | 0 | 0 | 0 | 0 | 0 | 0 | 0 | 0 | 0 | 0 | 10697239.6906 | 0 | 0 | 3875177.5636 | 0 | 0 | 0 | 0 | 0 | 0 | 0 | 0 | 0 | 0 | -198508.1703 | 24435.2423 | 0 | 0 | 0 | 0 | 0 | 0 | 0
2016-09-25 10:00 | 0 | 430998.6622 | 0 | 0 | 0 | 0 | 349504 | 0 | 0 | 0 | 0 | 0 | 0 | 0 | 0 | 0 | 50782.8836 | 10716787.8845 | 0 | 0 | 3875177.5636 | 0 | 0 | 0 | 0 | 0 | 0 | 0 | 0 | 0 | 0 | 57059.4198 | 24435.2423 | 0 | 0 | 0 | 0 | 0 | 0 | 0
2016-09-25 11:00 | 0 | 520985.9928 | 0 | 0 | 0 | 0 | 355102 | 0 | 0 | 0 | 0 | 0 | 0 | 0 | 0 | 0 | 176672.2715 | 10736336.0783 | 0 | 0 | 3875177.5636 | 0 | 0 | 0 | 0 | 0 | 0 | 0 | 0 | 0 | 0 | 141448.7504 | 24435.2423 | 0 | 0 | 0 | 0 | 0 | 0 | 0
2016-09-25 12:00 | 0.32267 | 193629.7494 | 0 | 0 | 0 | 0 | 367703 | 0 | 0 | 0 | 0 | 0 | 0 | 0 | 0 | 0 | 0 | 10755884.2722 | 0 | 0 | 3875177.5636 | 0 | 0 | 0 | 0 | 0 | 0 | 0 | 0 | 0 | 0 | -198508.1703 | 24435.2423 | 0 | 0 | 0 | 0 | 0 | 0 | 0
2016-09-25 13:00 | 129127.7654 | 284936.4769 | 0 | 0 | 0 | 0 | 389629 | 0 | 0 | 0 | 0 | 0 | 0 | 0 | 0 | 0 | 0 | 10775432.4661 | 0 | 0 | 3875177.5636 | 0 | 0 | 0 | 0 | 0 | 0 | 0 | 0 | 0 | 0 | 0 | 24435.2423 | 0 | 0 | 0 | 0 | 0 | 0 | 0
2016-09-25 14:00 | 545399.0699 | 183708.3526 | 0 | 0 | 0 | 0 | 411035 | 0 | 0 | 0 | 0 | 0 | 0 | 0 | 0 | 0 | 0 | 10794980.6599 | 0 | 0 | 4165878.372 | 0 | 0 | 0 | 0 | 0 | 0 | 0 | 0 | 0 | 0 | 0 | 24435.2423 | 0 | 0 | 0 | 0 | 0 | 293637.1802 | 0
2016-09-25 15:00 | 820454.2478 | 0 | 0 | 0 | 0 | 0 | 433297 | 0 | 0 | 0 | 0 | 0 | 0 | 0 | 0 | 0 | 61485.4945 | 10814528.8538 | 0 | 0 | 4456579.1804 | 0 | 0 | 0 | 0 | 0 | 0 | 0 | 0 | 0 | 0 | 69084.8253 | 24435.2423 | 0 | 0 | 0 | 0 | 0 | 293637.1802 | 0
2016-09-25 16:00 | 896316.8212 | 0 | 0 | 0 | 0 | 0 | 455494 | 0 | 0 | 0 | 0 | 0 | 0 | 0 | 0 | 0 | 238157.7661 | 10834077.0476 | 0 | 0 | 4672279.7949 | 0 | 0 | 0 | 0 | 0 | 0 | 0 | 0 | 0 | 0 | 198508.1703 | 24435.2423 | 0 | 0 | 0 | 0 | 0 | 217879.4086 | 0
2016-09-25 17:00 | 906101.6486 | 0 | 0 | 0 | 0 | 0 | 474452 | 0 | 0 | 0 | 0 | 0 | 0 | 0 | 0 | 0 | 339241.4972 | 10853625.2415 | 0 | 0 | 4962980.6033 | 0 | 0 | 0 | 0 | 0 | 0 | 0 | 0 | 0 | 0 | 113577.226 | 24435.2423 | 0 | 0 | 0 | 0 | 0 | 293637.1802 | 0
2016-09-25 18:00 | 907853.3985 | 0 | 0 | 0 | 0 | 0 | 489324 | 0 | 0 | 0 | 0 | 0 | 0 | 0 | 0 | 0 | 515913.7688 | 10873173.4354 | 0 | 0 | 5156610.7293 | 0 | 0 | 0 | 0 | 0 | 0 | 0 | 0 | 0 | 0 | 198508.1703 | 24435.2423 | 0 | 0 | 0 | 0 | 0 | 195585.9859 | 0
2016-09-25 19:00 | 915096.9161 | 0 | 0 | 0 | 0 | 0 | 499479 | 0 | 0 | 0 | 0 | 0 | 0 | 0 | 0 | 0 | 602729.2581 | 10892721.6292 | 0 | 0 | 5447311.5377 | 0 | 0 | 0 | 0 | 0 | 0 | 0 | 0 | 0 | 0 | 97545.4936 | 24435.2423 | 0 | 0 | 0 | 0 | 0 | 293637.1802 | 0
2016-09-25 20:00 | 951516.0656 | 0 | 0 | 0 | 0 | 0 | 506893 | 0 | 0 | 0 | 0 | 0 | 0 | 0 | 0 | 0 | 779401.5296 | 10912269.8231 | 0 | 0 | 5666774.3942 | 0 | 0 | 0 | 0 | 0 | 0 | 0 | 0 | 0 | 0 | 198508.1703 | 24435.2423 | 0 | 0 | 0 | 0 | 0 | 221679.653 | 0
2016-09-25 21:00 | 957979.5113 | 0 | 0 | 0 | 0 | 0 | 512205 | 0 | 0 | 0 | 0 | 0 | 0 | 0 | 0 | 0 | 893056.3887 | 10931818.0169 | 0 | 0 | 5957475.2026 | 0 | 0 | 0 | 0 | 0 | 0 | 0 | 0 | 0 | 0 | 127702.0888 | 24435.2423 | 0 | 0 | 0 | 0 | 0 | 293637.1802 | 0
2016-09-25 22:00 | 869753.5292 | 0 | 0 | 0 | 0 | 0 | 510048 | 0 | 0 | 0 | 0 | 0 | 0 | 0 | 0 | 0 | 1069124.0949 | 10951366.2108 | 0 | 0 | 6093542.192 | 0 | 0 | 0 | 0 | 0 | 0 | 0 | 0 | 0 | 0 | 197828.8834 | 24435.2423 | 0 | 0 | 0 | 0 | 0 | 137441.4035 | 0
2016-09-25 23:00 | 640019.0384 | 221894.8118 | 0 | 0 | 0 | 0 | 508980 | 0 | 0 | 0 | 0 | 0 | 0 | 0 | 0 | 0 | 1100150.7655 | 10970914.4046 | 0 | 0 | 6384243.0004 | 0 | 0 | 0 | 0 | 0 | 0 | 0 | 0 | 0 | 0 | 34861.4276 | 24435.2423 | 0 | 0 | 0 | 0 | 0 | 293637.1802 | 0
2016-09-26 | 150700.0389 | 360217.0423 | 0 | 0 | 0 | 0 | 507252 | 0 | 0 | 0 | 0 | 0 | 0 | 0 | 0 | 0 | 1081665.3221 | 10990462.5985 | 0 | 0 | 6384243.0004 | 0 | 0 | 0 | 0 | 0 | 0 | 0 | 0 | 0 | 0 | -20770.1611 | 24435.2423 | 0 | 0 | 0 | 0 | 0 | 0 | 0
2016-09-26 01:00 | 2261.7714 | 335454.8892 | 0 | 0 | 0 | 0 | 488879 | 0 | 0 | 0 | 0 | 0 | 0 | 0 | 0 | 0 | 993319.6644 | 11010010.7924 | 0 | 0 | 6242885.9674 | 0 | 0 | 0 | 0 | 0 | 0 | 0 | 0 | 0 | 0 | -99264.7839 | 24435.2423 | 0 | 0 | 0 | 0 | 0 | 0 | 141357.033
2016-09-26 02:00 | 615.1088 | 316261.4511 | 0 | 0 | 0 | 0 | 463538 | 0 | 0 | 0 | 0 | 0 | 0 | 0 | 0 | 0 | 841043.6171 | 11029558.9862 | 0 | 0 | 6242885.9674 | 0 | 0 | 0 | 0 | 0 | 0 | 0 | 0 | 0 | 0 | -171096.6824 | 24435.2423 | 0 | 0 | 0 | 0 | 0 | 0 | 0
2016-09-26 03:00 | 220.0459 | 302365.1615 | 0 | 0 | 0 | 0 | 432734 | 0 | 0 | 0 | 0 | 0 | 0 | 0 | 0 | 0 | 703463.826 | 11049107.1801 | 0 | 0 | 6242885.9674 | 0 | 0 | 0 | 0 | 0 | 0 | 0 | 0 | 0 | 0 | -154584.0349 | 24435.2423 | 0 | 0 | 0 | 0 | 0 | 0 | 0
2016-09-26 04:00 | 0.57733 | 293902.4887 | 0 | 0 | 0 | 0 | 404904 | 0 | 0 | 0 | 0 | 0 | 0 | 0 | 0 | 0 | 582925.6291 | 11068655.3739 | 0 | 0 | 6242885.9674 | 0 | 0 | 0 | 0 | 0 | 0 | 0 | 0 | 0 | 0 | -135436.1763 | 24435.2423 | 0 | 0 | 0 | 0 | 0 | 0 | 0
2016-09-26 05:00 | 0 | 294963.2794 | 0 | 0 | 0 | 0 | 381928 | 0 | 0 | 0 | 0 | 0 | 0 | 0 | 0 | 0 | 483779.6621 | 11088203.5678 | 0 | 0 | 6242885.9674 | 0 | 0 | 0 | 0 | 0 | 0 | 0 | 0 | 0 | 0 | -111399.9629 | 24435.2423 | 0 | 0 | 0 | 0 | 0 | 0 | 0
2016-09-26 06:00 | 0 | 304850.4698 | 0 | 0 | 0 | 0 | 365113 | 0 | 0 | 0 | 0 | 0 | 0 | 0 | 0 | 0 | 408398.6446 | 11107751.7617 | 0 | 0 | 6242885.9674 | 0 | 0 | 0 | 0 | 0 | 0 | 0 | 0 | 0 | 0 | -84697.7725 | 24435.2423 | 0 | 0 | 0 | 0 | 0 | 0 | 0
2016-09-26 07:00 | 0 | 321076.0215 | 0 | 0 | 0 | 0 | 355928 | 0 | 0 | 0 | 0 | 0 | 0 | 0 | 0 | 0 | 355633.0181 | 11127299.9555 | 0 | 0 | 6242885.9674 | 0 | 0 | 0 | 0 | 0 | 0 | 0 | 0 | 0 | 0 | -59287.2208 | 24435.2423 | 0 | 0 | 0 | 0 | 0 | 0 | 0
2016-09-26 08:00 | 0 | 335041.3316 | 0 | 0 | 0 | 0 | 354275 | 0 | 0 | 0 | 0 | 0 | 0 | 0 | 0 | 0 | 316767.6875 | 11146848.1494 | 0 | 0 | 6242885.9674 | 0 | 0 | 0 | 0 | 0 | 0 | 0 | 0 | 0 | 0 | -43668.9108 | 24435.2423 | 0 | 0 | 0 | 0 | 0 | 0 | 0
2016-09-26 09:00 | 0 | 340637.2411 | 0 | 0 | 0 | 0 | 364282 | 0 | 0 | 0 | 0 | 0 | 0 | 0 | 0 | 0 | 273976.4864 | 11166396.3432 | 0 | 0 | 6242885.9674 | 0 | 0 | 0 | 0 | 0 | 0 | 0 | 0 | 0 | 0 | -48080.0012 | 24435.2423 | 0 | 0 | 0 | 0 | 0 | 0 | 0
2016-09-26 10:00 | 0 | 339191.7825 | 0 | 0 | 0 | 0 | 388057 | 0 | 0 | 0 | 0 | 0 | 0 | 0 | 0 | 0 | 208739.0772 | 11185944.5371 | 0 | 0 | 6242885.9674 | 0 | 0 | 0 | 0 | 0 | 0 | 0 | 0 | 0 | 0 | -73300.4598 | 24435.2423 | 0 | 0 | 0 | 0 | 0 | 0 | 0
2016-09-26 11:00 | 0 | 333351.4397 | 0 | 0 | 0 | 0 | 412470 | 0 | 0 | 0 | 0 | 0 | 0 | 0 | 0 | 0 | 116576.1929 | 11205492.731 | 0 | 0 | 6242885.9674 | 0 | 0 | 0 | 0 | 0 | 0 | 0 | 0 | 0 | 0 | -103553.8026 | 24435.2423 | 0 | 0 | 0 | 0 | 0 | 0 | 0
2016-09-26 12:00 | 0.57455 | 320644.1814 | 0 | 0 | 0 | 0 | 427194 | 0 | 0 | 0 | 0 | 0 | 0 | 0 | 0 | 0 | 0 | 11225040.9248 | 0 | 0 | 6242885.9674 | 0 | 0 | 0 | 0 | 0 | 0 | 0 | 0 | 0 | 0 | -130984.4864 | 24435.2423 | 0 | 0 | 0 | 0 | 0 | 0 | 0
2016-09-26 13:00 | 113883.5489 | 279085.3948 | 0 | 0 | 0 | 0 | 441798 | 0 | 0 | 0 | 0 | 0 | 0 | 0 | 0 | 0 | 0 | 11244589.1187 | 0 | 0 | 6107211.3404 | 0 | 0 | 0 | 0 | 0 | 0 | 0 | 0 | 0 | 0 | 0 | 24435.2423 | 0 | 0 | 0 | 0 | 0 | 0 | 135674.6271
2016-09-26 14:00 | 503559.3832 | 0 | 0 | 0 | 0 | 0 | 457712 | 0 | 0 | 0 | 0 | 0 | 0 | 0 | 0 | 0 | 0 | 11264137.3125 | 0 | 0 | 6128409.3598 | 0 | 0 | 0 | 0 | 0 | 0 | 0 | 0 | 0 | 0 | 0 | 24435.2423 | 0 | 0 | 0 | 0 | 0 | 21412.1409 | 0
2016-09-26 15:00 | 771440.7842 | 0 | 0 | 0 | 0 | 0 | 473022 | 0 | 0 | 0 | 0 | 0 | 0 | 0 | 0 | 0 | 176672.2715 | 11283685.5064 | 0 | 0 | 6203129.9776 | 0 | 0 | 0 | 0 | 0 | 0 | 0 | 0 | 0 | 0 | 198508.1703 | 24435.2423 | 0 | 0 | 0 | 0 | 0 | 75475.3716 | 0
2016-09-26 16:00 | 859907.1768 | 0 | 0 | 0 | 0 | 0 | 486534 | 0 | 0 | 0 | 0 | 0 | 0 | 0 | 0 | 0 | 353344.5431 | 11303233.7003 | 0 | 0 | 6352055.4442 | 0 | 0 | 0 | 0 | 0 | 0 | 0 | 0 | 0 | 0 | 198508.1703 | 24435.2423 | 0 | 0 | 0 | 0 | 0 | 150429.7642 | 0
2016-09-26 17:00 | 878407.1341 | 0 | 0 | 0 | 0 | 0 | 498321 | 0 | 0 | 0 | 0 | 0 | 0 | 0 | 0 | 0 | 408536.7464 | 11322781.8941 | 0 | 0 | 6642756.2526 | 0 | 0 | 0 | 0 | 0 | 0 | 0 | 0 | 0 | 0 | 62013.7116 | 24435.2423 | 0 | 0 | 0 | 0 | 0 | 293637.1802 | 0
2016-09-26 18:00 | 887960.9007 | 0 | 0 | 0 | 0 | 0 | 506525 | 0 | 0 | 0 | 0 | 0 | 0 | 0 | 0 | 0 | 585209.0179 | 11342330.088 | 0 | 0 | 6799663.8158 | 0 | 0 | 0 | 0 | 0 | 0 | 0 | 0 | 0 | 0 | 198508.1703 | 24435.2423 | 0 | 0 | 0 | 0 | 0 | 158492.4881 | 0
2016-09-26 19:00 | 876999.6506 | 0 | 0 | 0 | 0 | 0 | 511847 | 0 | 0 | 0 | 0 | 0 | 0 | 0 | 0 | 0 | 627110.4209 | 11361878.2818 | 0 | 0 | 7090364.6242 | 0 | 0 | 0 | 0 | 0 | 0 | 0 | 0 | 0 | 0 | 47080.228 | 24435.2423 | 0 | 0 | 0 | 0 | 0 | 293637.1802 | 0
2016-09-26 20:00 | 891120.0249 | 0 | 0 | 0 | 0 | 0 | 516288 | 0 | 0 | 0 | 0 | 0 | 0 | 0 | 0 | 0 | 803782.6925 | 11381426.4757 | 0 | 0 | 7240734.3504 | 0 | 0 | 0 | 0 | 0 | 0 | 0 | 0 | 0 | 0 | 198508.1703 | 24435.2423 | 0 | 0 | 0 | 0 | 0 | 151888.6123 | 0
2016-09-26 21:00 | 886981.6038 | 0 | 0 | 0 | 0 | 0 | 516610 | 0 | 0 | 0 | 0 | 0 | 0 | 0 | 0 | 0 | 878956.8807 | 11400974.6696 | 0 | 0 | 7499590.622 | 0 | 0 | 0 | 0 | 0 | 0 | 0 | 0 | 0 | 0 | 84465.38 | 24435.2423 | 0 | 0 | 0 | 0 | 0 | 261470.9814 | 0
2016-09-26 22:00 | 806426.2234 | 0 | 0 | 0 | 0 | 0 | 513497 | 0 | 0 | 0 | 0 | 0 | 0 | 0 | 0 | 0 | 1055629.1522 | 11420522.8634 | 0 | 0 | 7568876.5747 | 0 | 0 | 0 | 0 | 0 | 0 | 0 | 0 | 0 | 0 | 198508.1703 | 24435.2423 | 0 | 0 | 0 | 0 | 0 | 69985.8108 | 0
2016-09-26 23:00 | 587377.5269 | 0 | 0 | 0 | 0 | 0 | 512918 | 0 | 0 | 0 | 0 | 0 | 0 | 0 | 0 | 0 | 1100150.7655 | 11440071.0573 | 0 | 0 | 7568876.5747 | 0 | 0 | 0 | 0 | 0 | 0 | 0 | 0 | 0 | 0 | 50024.2846 | 24435.2423 | 0 | 0 | 0 | 0 | 0 | 0 | 0
2016-09-27 | 139147.9051 | 185312.9318 | 0 | 0 | 0 | 0 | 510195 | 0 | 0 | 0 | 0 | 0 | 0 | 0 | 0 | 0 | 923478.494 | 11459619.2511 | 0 | 0 | 7547281.6948 | 0 | 0 | 0 | 0 | 0 | 0 | 0 | 0 | 0 | 0 | -198508.1703 | 24435.2423 | 0 | 0 | 0 | 0 | 0 | 0 | 21594.8799
2016-09-27 01:00 | 2064.9968 | 185225.1787 | 0 | 0 | 0 | 0 | 488881 | 0 | 0 | 0 | 0 | 0 | 0 | 0 | 0 | 0 | 824490.5364 | 11479167.445 | 0 | 0 | 7149497.1715 | 0 | 0 | 0 | 0 | 0 | 0 | 0 | 0 | 0 | 0 | -111222.4243 | 24435.2423 | 0 | 0 | 0 | 0 | 0 | 0 | 397784.5233
2016-09-27 02:00 | 477.3275 | 184064.9628 | 0 | 0 | 0 | 0 | 462918 | 0 | 0 | 0 | 0 | 0 | 0 | 0 | 0 | 0 | 746164.031 | 11498715.6389 | 0 | 0 | 6751712.6483 | 0 | 0 | 0 | 0 | 0 | 0 | 0 | 0 | 0 | 0 | -88007.3094 | 24435.2423 | 0 | 0 | 0 | 0 | 0 | 0 | 397784.5233
2016-09-27 03:00 | 190.2265 | 181733.9986 | 0 | 0 | 0 | 0 | 433838 | 0 | 0 | 0 | 0 | 0 | 0 | 0 | 0 | 0 | 691388.6476 | 11518263.8327 | 0 | 0 | 6353928.125 | 0 | 0 | 0 | 0 | 0 | 0 | 0 | 0 | 0 | 0 | -61545.3746 | 24435.2423 | 0 | 0 | 0 | 0 | 0 | 0 | 397784.5233
2016-09-27 04:00 | 0.43132 | 178532.6733 | 0 | 0 | 0 | 0 | 403286 | 0 | 0 | 0 | 0 | 0 | 0 | 0 | 0 | 0 | 514716.376 | 11537812.0266 | 0 | 0 | 6260076.3335 | 0 | 0 | 0 | 0 | 0 | 0 | 0 | 0 | 0 | 0 | -198508.1703 | 24435.2423 | 0 | 0 | 0 | 0 | 0 | 0 | 93851.7915
2016-09-27 05:00 | 0 | 180734.8679 | 0 | 0 | 0 | 0 | 380547 | 0 | 0 | 0 | 0 | 0 | 0 | 0 | 0 | 0 | 506311.4547 | 11557360.2204 | 0 | 0 | 5862291.8102 | 0 | 0 | 0 | 0 | 0 | 0 | 0 | 0 | 0 | 0 | -9443.7318 | 24435.2423 | 0 | 0 | 0 | 0 | 0 | 0 | 397784.5233
2016-09-27 06:00 | 0 | 183648.1556 | 0 | 0 | 0 | 0 | 364245 | 0 | 0 | 0 | 0 | 0 | 0 | 0 | 0 | 0 | 515008.1394 | 11576908.4143 | 0 | 0 | 5464507.287 | 0 | 0 | 0 | 0 | 0 | 0 | 0 | 0 | 0 | 0 | 9771.5559 | 24435.2423 | 0 | 0 | 0 | 0 | 0 | 0 | 397784.5233
2016-09-27 07:00 | 0 | 186190.4332 | 0 | 0 | 0 | 0 | 354187 | 0 | 0 | 0 | 0 | 0 | 0 | 0 | 0 | 0 | 534919.0712 | 11596456.6082 | 0 | 0 | 5066722.7637 | 0 | 0 | 0 | 0 | 0 | 0 | 0 | 0 | 0 | 0 | 22371.8334 | 24435.2423 | 0 | 0 | 0 | 0 | 0 | 0 | 397784.5233
2016-09-27 08:00 | 0 | 189920.7966 | 0 | 0 | 0 | 0 | 351614 | 0 | 0 | 0 | 0 | 0 | 0 | 0 | 0 | 0 | 369264.7545 | 11616004.802 | 0 | 0 | 5066722.7637 | 0 | 0 | 0 | 0 | 0 | 0 | 0 | 0 | 0 | 0 | -186128.4457 | 24435.2423 | 0 | 0 | 0 | 0 | 0 | 0 | 0
2016-09-27 09:00 | 0 | 188073.8813 | 0 | 0 | 0 | 0 | 360380 | 0 | 0 | 0 | 0 | 0 | 0 | 0 | 0 | 0 | 385340.185 | 11635552.9959 | 0 | 0 | 4668938.2405 | 0 | 0 | 0 | 0 | 0 | 0 | 0 | 0 | 0 | 0 | 18062.2815 | 24435.2423 | 0 | 0 | 0 | 0 | 0 | 0 | 397784.5233
2016-09-27 10:00 | 0 | 184766.75 | 0 | 0 | 0 | 0 | 384379 | 0 | 0 | 0 | 0 | 0 | 0 | 0 | 0 | 0 | 377113.1587 | 11655101.1897 | 0 | 0 | 4271153.7172 | 0 | 0 | 0 | 0 | 0 | 0 | 0 | 0 | 0 | 0 | -9243.8498 | 24435.2423 | 0 | 0 | 0 | 0 | 0 | 0 | 397784.5233
2016-09-27 11:00 | 0 | 180523.6015 | 0 | 0 | 0 | 0 | 408124 | 0 | 0 | 0 | 0 | 0 | 0 | 0 | 0 | 0 | 200440.8872 | 11674649.3836 | 0 | 0 | 4172028.7718 | 0 | 0 | 0 | 0 | 0 | 0 | 0 | 0 | 0 | 0 | -198508.1703 | 24435.2423 | 0 | 0 | 0 | 0 | 0 | 0 | 99124.9455
2016-09-27 12:00 | 0.54702 | 172730.1575 | 0 | 0 | 0 | 0 | 421531 | 0 | 0 | 0 | 0 | 0 | 0 | 0 | 0 | 0 | 23768.6156 | 11694197.5775 | 0 | 0 | 4033644.7579 | 0 | 0 | 0 | 0 | 0 | 0 | 0 | 0 | 0 | 0 | -198508.1703 | 24435.2423 | 0 | 0 | 0 | 0 | 0 | 0 | 138384.0139
2016-09-27 13:00 | 120334.2361 | 143417.4268 | 0 | 0 | 0 | 0 | 436094 | 0 | 0 | 0 | 0 | 0 | 0 | 0 | 0 | 0 | 0 | 11713745.7713 | 0 | 0 | 3718697.9621 | 0 | 0 | 0 | 0 | 0 | 0 | 0 | 0 | 0 | 0 | -26706.3097 | 24435.2423 | 0 | 0 | 0 | 0 | 0 | 0 | 314946.7958
2016-09-27 14:00 | 517136.8375 | 0 | 0 | 0 | 0 | 0 | 449971 | 0 | 0 | 0 | 0 | 0 | 0 | 0 | 0 | 0 | 0 | 11733293.9652 | 0 | 0 | 3761001.2513 | 0 | 0 | 0 | 0 | 0 | 0 | 0 | 0 | 0 | 0 | 0 | 24435.2423 | 0 | 0 | 0 | 0 | 0 | 42730.5951 | 0
2016-09-27 15:00 | 792296.6 | 0 | 0 | 0 | 0 | 0 | 464478 | 0 | 0 | 0 | 0 | 0 | 0 | 0 | 0 | 0 | 8674.0979 | 11752842.159 | 0 | 0 | 4051702.0597 | 0 | 0 | 0 | 0 | 0 | 0 | 0 | 0 | 0 | 0 | 9746.1775 | 24435.2423 | 0 | 0 | 0 | 0 | 0 | 293637.1802 | 0
2016-09-27 16:00 | 886333.5885 | 0 | 0 | 0 | 0 | 0 | 478113 | 0 | 0 | 0 | 0 | 0 | 0 | 0 | 0 | 0 | 185346.3695 | 11772390.3529 | 0 | 0 | 4235126.4638 | 0 | 0 | 0 | 0 | 0 | 0 | 0 | 0 | 0 | 0 | 198508.1703 | 24435.2423 | 0 | 0 | 0 | 0 | 0 | 185277.1759 | 0
2016-09-27 17:00 | 907061.8096 | 0 | 0 | 0 | 0 | 0 | 490862 | 0 | 0 | 0 | 0 | 0 | 0 | 0 | 0 | 0 | 362018.641 | 11791938.5468 | 0 | 0 | 4426450.2968 | 0 | 0 | 0 | 0 | 0 | 0 | 0 | 0 | 0 | 0 | 198508.1703 | 24435.2423 | 0 | 0 | 0 | 0 | 0 | 193256.397 | 0
2016-09-27 18:00 | 914557.8333 | 0 | 0 | 0 | 0 | 0 | 502725 | 0 | 0 | 0 | 0 | 0 | 0 | 0 | 0 | 0 | 538690.9126 | 11811486.7406 | 0 | 0 | 4613450.8233 | 0 | 0 | 0 | 0 | 0 | 0 | 0 | 0 | 0 | 0 | 198508.1703 | 24435.2423 | 0 | 0 | 0 | 0 | 0 | 188889.4207 | 0
2016-09-27 19:00 | 933523.3195 | 0 | 0 | 0 | 0 | 0 | 511919 | 0 | 0 | 0 | 0 | 0 | 0 | 0 | 0 | 0 | 630834.3009 | 11831034.9345 | 0 | 0 | 4904151.6316 | 0 | 0 | 0 | 0 | 0 | 0 | 0 | 0 | 0 | 0 | 103531.897 | 24435.2423 | 0 | 0 | 0 | 0 | 0 | 293637.1802 | 0
2016-09-27 20:00 | 964826.9353 | 0 | 0 | 0 | 0 | 0 | 518483 | 0 | 0 | 0 | 0 | 0 | 0 | 0 | 0 | 0 | 807506.5725 | 11850583.1283 | 0 | 0 | 5125318.1491 | 0 | 0 | 0 | 0 | 0 | 0 | 0 | 0 | 0 | 0 | 198508.1703 | 24435.2423 | 0 | 0 | 0 | 0 | 0 | 223400.5227 | 0
2016-09-27 21:00 | 978679.874 | 0 | 0 | 0 | 0 | 0 | 520523 | 0 | 0 | 0 | 0 | 0 | 0 | 0 | 0 | 0 | 932181.7343 | 11870131.3222 | 0 | 0 | 5416018.9575 | 0 | 0 | 0 | 0 | 0 | 0 | 0 | 0 | 0 | 0 | 140084.4514 | 24435.2423 | 0 | 0 | 0 | 0 | 0 | 293637.1802 | 0
2016-09-27 22:00 | 883861.5236 | 98671.2092 | 0 | 0 | 0 | 0 | 516150 | 0 | 0 | 0 | 0 | 0 | 0 | 0 | 0 | 0 | 1064177.9104 | 11889679.516 | 0 | 0 | 5706719.7658 | 0 | 0 | 0 | 0 | 0 | 0 | 0 | 0 | 0 | 0 | 148310.3103 | 24435.2423 | 0 | 0 | 0 | 0 | 0 | 293637.1802 | 0
2016-09-27 23:00 | 669870.5576 | 0 | 0 | 0 | 0 | 0 | 514287 | 0 | 0 | 0 | 0 | 0 | 0 | 0 | 0 | 0 | 1100150.7655 | 11909227.7099 | 0 | 0 | 5796541.849 | 0 | 0 | 0 | 0 | 0 | 0 | 0 | 0 | 0 | 0 | 40418.9383 | 24435.2423 | 0 | 0 | 0 | 0 | 0 | 90729.3769 | 0
2016-09-28 | 142617.6317 | 127432.0875 | 0 | 0 | 0 | 0 | 509353 | 0 | 0 | 0 | 0 | 0 | 0 | 0 | 0 | 0 | 1056598.7218 | 11928775.9038 | 0 | 0 | 5398757.3257 | 0 | 0 | 0 | 0 | 0 | 0 | 0 | 0 | 0 | 0 | -48934.8805 | 24435.2423 | 0 | 0 | 0 | 0 | 0 | 0 | 397784.5233
2016-09-28 01:00 | 1907.6921 | 150872.7912 | 0 | 0 | 0 | 0 | 490346 | 0 | 0 | 0 | 0 | 0 | 0 | 0 | 0 | 0 | 925593.2882 | 11948324.0976 | 0 | 0 | 5000972.8025 | 0 | 0 | 0 | 0 | 0 | 0 | 0 | 0 | 0 | 0 | -147197.1165 | 24435.2423 | 0 | 0 | 0 | 0 | 0 | 0 | 397784.5233
2016-09-28 02:00 | 545.9505 | 161836.3878 | 0 | 0 | 0 | 0 | 462860 | 0 | 0 | 0 | 0 | 0 | 0 | 0 | 0 | 0 | 748921.0166 | 11967872.2915 | 0 | 0 | 4766889.9622 | 0 | 0 | 0 | 0 | 0 | 0 | 0 | 0 | 0 | 0 | -198508.1703 | 24435.2423 | 0 | 0 | 0 | 0 | 0 | 0 | 234082.8403
2016-09-28 03:00 | 286.6092 | 165960.4578 | 0 | 0 | 0 | 0 | 429862 | 0 | 0 | 0 | 0 | 0 | 0 | 0 | 0 | 0 | 683731.6025 | 11987420.4853 | 0 | 0 | 4369105.4389 | 0 | 0 | 0 | 0 | 0 | 0 | 0 | 0 | 0 | 0 | -73246.5328 | 24435.2423 | 0 | 0 | 0 | 0 | 0 | 0 | 397784.5233
2016-09-28 04:00 | 0.32986 | 167997.3842 | 0 | 0 | 0 | 0 | 400207 | 0 | 0 | 0 | 0 | 0 | 0 | 0 | 0 | 0 | 507059.3309 | 12006968.6792 | 0 | 0 | 4261445.5167 | 0 | 0 | 0 | 0 | 0 | 0 | 0 | 0 | 0 | 0 | -198508.1703 | 24435.2423 | 0 | 0 | 0 | 0 | 0 | 0 | 107659.9222
2016-09-28 05:00 | 0 | 166935.6277 | 0 | 0 | 0 | 0 | 377301 | 0 | 0 | 0 | 0 | 0 | 0 | 0 | 0 | 0 | 489262.0258 | 12026516.8731 | 0 | 0 | 3863660.9935 | 0 | 0 | 0 | 0 | 0 | 0 | 0 | 0 | 0 | 0 | -19996.9721 | 24435.2423 | 0 | 0 | 0 | 0 | 0 | 0 | 397784.5233
2016-09-28 06:00 | 0 | 165801.5356 | 0 | 0 | 0 | 0 | 361628 | 0 | 0 | 0 | 0 | 0 | 0 | 0 | 0 | 0 | 484404.3486 | 12046065.0669 | 0 | 0 | 3465876.4702 | 0 | 0 | 0 | 0 | 0 | 0 | 0 | 0 | 0 | 0 | -5458.0642 | 24435.2423 | 0 | 0 | 0 | 0 | 0 | 0 | 397784.5233
2016-09-28 07:00 | 0 | 165001.8305 | 0 | 0 | 0 | 0 | 351135 | 0 | 0 | 0 | 0 | 0 | 0 | 0 | 0 | 0 | 488173.704 | 12065613.2608 | 0 | 0 | 3068091.947 | 0 | 0 | 0 | 0 | 0 | 0 | 0 | 0 | 0 | 0 | 4235.2308 | 24435.2423 | 0 | 0 | 0 | 0 | 0 | 0 | 397784.5233
2016-09-28 08:00 | 0 | 164197.2183 | 0 | 0 | 0 | 0 | 348448 | 0 | 0 | 0 | 0 | 0 | 0 | 0 | 0 | 0 | 493618.3845 | 12085161.4546 | 0 | 0 | 2670307.4237 | 0 | 0 | 0 | 0 | 0 | 0 | 0 | 0 | 0 | 0 | 6117.6185 | 24435.2423 | 0 | 0 | 0 | 0 | 0 | 0 | 397784.5233
2016-09-28 09:00 | 0 | 158961.4539 | 0 | 0 | 0 | 0 | 357233 | 0 | 0 | 0 | 0 | 0 | 0 | 0 | 0 | 0 | 316946.1129 | 12104709.6485 | 0 | 0 | 2625495.1678 | 0 | 0 | 0 | 0 | 0 | 0 | 0 | 0 | 0 | 0 | -198508.1703 | 24435.2423 | 0 | 0 | 0 | 0 | 0 | 0 | 44812.2559
2016-09-28 10:00 | 0 | 153207.7179 | 0 | 0 | 0 | 0 | 380412 | 0 | 0 | 0 | 0 | 0 | 0 | 0 | 0 | 0 | 284162.1781 | 12124257.8424 | 0 | 0 | 2227710.6445 | 0 | 0 | 0 | 0 | 0 | 0 | 0 | 0 | 0 | 0 | -36835.8819 | 24435.2423 | 0 | 0 | 0 | 0 | 0 | 0 | 397784.5233
2016-09-28 11:00 | 0 | 149357.6961 | 0 | 0 | 0 | 0 | 404373 | 0 | 0 | 0 | 0 | 0 | 0 | 0 | 0 | 0 | 226626.4338 | 12143806.0362 | 0 | 0 | 1829926.1213 | 0 | 0 | 0 | 0 | 0 | 0 | 0 | 0 | 0 | 0 | -64646.9036 | 24435.2423 | 0 | 0 | 0 | 0 | 0 | 0 | 397784.5233
2016-09-28 12:00 | 0 | 140159.0331 | 0 | 0 | 0 | 0 | 417225 | 0 | 0 | 0 | 0 | 0 | 0 | 0 | 0 | 0 | 49954.1623 | 12163354.2301 | 0 | 0 | 1639198.2714 | 0 | 0 | 0 | 0 | 0 | 0 | 0 | 0 | 0 | 0 | -198508.1703 | 24435.2423 | 0 | 0 | 0 | 0 | 0 | 0 | 190727.8499
2016-09-28 13:00 | 134516.2178 | 125779.2201 | 0 | 0 | 0 | 0 | 433252 | 0 | 0 | 0 | 0 | 0 | 0 | 0 | 0 | 0 | 0 | 12182902.4239 | 0 | 0 | 1377599.1376 | 0 | 0 | 0 | 0 | 0 | 0 | 0 | 0 | 0 | 0 | -56128.2722 | 24435.2423 | 0 | 0 | 0 | 0 | 0 | 0 | 261599.1337
2016-09-28 14:00 | 528724.0342 | 0 | 0 | 0 | 0 | 0 | 448706 | 0 | 0 | 0 | 0 | 0 | 0 | 0 | 0 | 0 | 0 | 12202450.6178 | 0 | 0 | 1432626.1016 | 0 | 0 | 0 | 0 | 0 | 0 | 0 | 0 | 0 | 0 | 0 | 24435.2423 | 0 | 0 | 0 | 0 | 0 | 55582.7919 | 0
2016-09-28 15:00 | 802288.3703 | 0 | 0 | 0 | 0 | 0 | 463538 | 0 | 0 | 0 | 0 | 0 | 0 | 0 | 0 | 0 | 18403.3736 | 12221998.8117 | 0 | 0 | 1723326.91 | 0 | 0 | 0 | 0 | 0 | 0 | 0 | 0 | 0 | 0 | 20677.9478 | 24435.2423 | 0 | 0 | 0 | 0 | 0 | 293637.1802 | 0
2016-09-28 16:00 | 885011.4201 | 0 | 0 | 0 | 0 | 0 | 478083 | 0 | 0 | 0 | 0 | 0 | 0 | 0 | 0 | 0 | 195075.6451 | 12241547.0055 | 0 | 0 | 1905472.0674 | 0 | 0 | 0 | 0 | 0 | 0 | 0 | 0 | 0 | 0 | 198508.1703 | 24435.2423 | 0 | 0 | 0 | 0 | 0 | 183985.0075 | 0
2016-09-28 17:00 | 903231.4616 | 0 | 0 | 0 | 0 | 0 | 491792 | 0 | 0 | 0 | 0 | 0 | 0 | 0 | 0 | 0 | 371747.9167 | 12261095.1994 | 0 | 0 | 2092083.1558 | 0 | 0 | 0 | 0 | 0 | 0 | 0 | 0 | 0 | 0 | 198508.1703 | 24435.2423 | 0 | 0 | 0 | 0 | 0 | 188496.049 | 0
2016-09-28 18:00 | 892321.7034 | 86099.4405 | 0 | 0 | 0 | 0 | 503207 | 0 | 0 | 0 | 0 | 0 | 0 | 0 | 0 | 0 | 548420.1882 | 12280643.3932 | 0 | 0 | 2341831.1798 | 0 | 0 | 0 | 0 | 0 | 0 | 0 | 0 | 0 | 0 | 198508.1703 | 24435.2423 | 0 | 0 | 0 | 0 | 0 | 252270.7313 | 0
2016-09-28 19:00 | 897529.313 | 0 | 0 | 0 | 0 | 0 | 513287 | 0 | 0 | 0 | 0 | 0 | 0 | 0 | 0 | 0 | 607311.3907 | 12300191.5871 | 0 | 0 | 2632531.9882 | 0 | 0 | 0 | 0 | 0 | 0 | 0 | 0 | 0 | 0 | 66169.8905 | 24435.2423 | 0 | 0 | 0 | 0 | 0 | 293637.1802 | 0
2016-09-28 20:00 | 910202.2184 | 0 | 0 | 0 | 0 | 0 | 521245 | 0 | 0 | 0 | 0 | 0 | 0 | 0 | 0 | 0 | 670398.8591 | 12319739.781 | 0 | 0 | 2923232.7966 | 0 | 0 | 0 | 0 | 0 | 0 | 0 | 0 | 0 | 0 | 70884.7959 | 24435.2423 | 0 | 0 | 0 | 0 | 0 | 293637.1802 | 0
2016-09-28 21:00 | 897466.658 | 0 | 0 | 0 | 0 | 0 | 525594 | 0 | 0 | 0 | 0 | 0 | 0 | 0 | 0 | 0 | 847071.1306 | 12339287.9748 | 0 | 0 | 3070672.7495 | 0 | 0 | 0 | 0 | 0 | 0 | 0 | 0 | 0 | 0 | 198508.1703 | 24435.2423 | 0 | 0 | 0 | 0 | 0 | 148929.2454 | 0
2016-09-28 22:00 | 800321.3501 | 0 | 0 | 0 | 0 | 0 | 522849 | 0 | 0 | 0 | 0 | 0 | 0 | 0 | 0 | 0 | 942374.8037 | 12358836.1687 | 0 | 0 | 3215167.5353 | 0 | 0 | 0 | 0 | 0 | 0 | 0 | 0 | 0 | 0 | 107082.7787 | 24435.2423 | 0 | 0 | 0 | 0 | 0 | 145954.3291 | 0
2016-09-28 23:00 | 582922.842 | 137969.762 | 0 | 0 | 0 | 0 | 519181 | 0 | 0 | 0 | 0 | 0 | 0 | 0 | 0 | 0 | 1100150.7655 | 12378384.3625 | 0 | 0 | 3215167.5353 | 0 | 0 | 0 | 0 | 0 | 0 | 0 | 0 | 0 | 0 | 177276.3616 | 24435.2423 | 0 | 0 | 0 | 0 | 0 | 0 | 0
2016-09-29 | 133595.9096 | 199353.998 | 0 | 0 | 0 | 0 | 510516 | 0 | 0 | 0 | 0 | 0 | 0 | 0 | 0 | 0 | 923478.494 | 12397932.5564 | 0 | 0 | 3208698.7122 | 0 | 0 | 0 | 0 | 0 | 0 | 0 | 0 | 0 | 0 | -198508.1703 | 24435.2423 | 0 | 0 | 0 | 0 | 0 | 0 | 6468.8231
2016-09-29 01:00 | 1706.5807 | 244475.9593 | 0 | 0 | 0 | 0 | 490776 | 0 | 0 | 0 | 0 | 0 | 0 | 0 | 0 | 0 | 875218.1908 | 12417480.7503 | 0 | 0 | 2810914.189 | 0 | 0 | 0 | 0 | 0 | 0 | 0 | 0 | 0 | 0 | -54225.0598 | 24435.2423 | 0 | 0 | 0 | 0 | 0 | 0 | 397784.5233
2016-09-29 02:00 | 399.7943 | 264661.7835 | 0 | 0 | 0 | 0 | 463586 | 0 | 0 | 0 | 0 | 0 | 0 | 0 | 0 | 0 | 867959.3312 | 12437028.9441 | 0 | 0 | 2413129.6657 | 0 | 0 | 0 | 0 | 0 | 0 | 0 | 0 | 0 | 0 | -8156.022 | 24435.2423 | 0 | 0 | 0 | 0 | 0 | 0 | 397784.5233
2016-09-29 03:00 | 303.4946 | 267203.5868 | 0 | 0 | 0 | 0 | 431162 | 0 | 0 | 0 | 0 | 0 | 0 | 0 | 0 | 0 | 700559.088 | 12456577.138 | 0 | 0 | 2413129.6657 | 0 | 0 | 0 | 0 | 0 | 0 | 0 | 0 | 0 | 0 | -188090.1609 | 24435.2423 | 0 | 0 | 0 | 0 | 0 | 0 | 0
2016-09-29 04:00 | 0.17789 | 262377.7698 | 0 | 0 | 0 | 0 | 402391 | 0 | 0 | 0 | 0 | 0 | 0 | 0 | 0 | 0 | 554200.1058 | 12476125.3318 | 0 | 0 | 2413129.6657 | 0 | 0 | 0 | 0 | 0 | 0 | 0 | 0 | 0 | 0 | -164448.2946 | 24435.2423 | 0 | 0 | 0 | 0 | 0 | 0 | 0
2016-09-29 05:00 | 0 | 250369.3047 | 0 | 0 | 0 | 0 | 379998 | 0 | 0 | 0 | 0 | 0 | 0 | 0 | 0 | 0 | 608258.4431 | 12495673.5257 | 0 | 0 | 2015345.1425 | 0 | 0 | 0 | 0 | 0 | 0 | 0 | 0 | 0 | 0 | 60739.7049 | 24435.2423 | 0 | 0 | 0 | 0 | 0 | 0 | 397784.5233
2016-09-29 06:00 | 0 | 239715.7749 | 0 | 0 | 0 | 0 | 363000 | 0 | 0 | 0 | 0 | 0 | 0 | 0 | 0 | 0 | 476788.1171 | 12515221.7196 | 0 | 0 | 2015345.1425 | 0 | 0 | 0 | 0 | 0 | 0 | 0 | 0 | 0 | 0 | -147719.4674 | 24435.2423 | 0 | 0 | 0 | 0 | 0 | 0 | 0
2016-09-29 07:00 | 0 | 228495.917 | 0 | 0 | 0 | 0 | 352206 | 0 | 0 | 0 | 0 | 0 | 0 | 0 | 0 | 0 | 536114.0194 | 12534769.9134 | 0 | 0 | 1617560.6192 | 0 | 0 | 0 | 0 | 0 | 0 | 0 | 0 | 0 | 0 | 66658.3172 | 24435.2423 | 0 | 0 | 0 | 0 | 0 | 0 | 397784.5233
2016-09-29 08:00 | 0 | 221820.4846 | 0 | 0 | 0 | 0 | 349223 | 0 | 0 | 0 | 0 | 0 | 0 | 0 | 0 | 0 | 400978.4151 | 12554318.1073 | 0 | 0 | 1617560.6192 | 0 | 0 | 0 | 0 | 0 | 0 | 0 | 0 | 0 | 0 | -151837.7577 | 24435.2423 | 0 | 0 | 0 | 0 | 0 | 0 | 0
2016-09-29 09:00 | 0 | 245644.8237 | 0 | 0 | 0 | 0 | 357698 | 0 | 0 | 0 | 0 | 0 | 0 | 0 | 0 | 0 | 470678.9644 | 12573866.3011 | 0 | 0 | 1219776.096 | 0 | 0 | 0 | 0 | 0 | 0 | 0 | 0 | 0 | 0 | 78315.224 | 24435.2423 | 0 | 0 | 0 | 0 | 0 | 0 | 397784.5233
2016-09-29 10:00 | 0 | 223684.6877 | 0 | 0 | 0 | 0 | 380829 | 0 | 0 | 0 | 0 | 0 | 0 | 0 | 0 | 0 | 309073.1608 | 12593414.495 | 0 | 0 | 1219776.096 | 0 | 0 | 0 | 0 | 0 | 0 | 0 | 0 | 0 | 0 | -181579.5547 | 24435.2423 | 0 | 0 | 0 | 0 | 0 | 0 | 0
2016-09-29 11:00 | 0 | 216078.3758 | 0 | 0 | 0 | 0 | 405282 | 0 | 0 | 0 | 0 | 0 | 0 | 0 | 0 | 0 | 176672.2715 | 12612962.6889 | 0 | 0 | 1099639.3876 | 0 | 0 | 0 | 0 | 0 | 0 | 0 | 0 | 0 | 0 | -148765.0441 | 24435.2423 | 0 | 0 | 0 | 0 | 0 | 0 | 120136.7083
2016-09-29 12:00 | 0 | 215316.3195 | 0 | 0 | 0 | 0 | 418930 | 0 | 0 | 0 | 0 | 0 | 0 | 0 | 0 | 0 | 0 | 12632510.8827 | 0 | 0 | 1044934.2903 | 0 | 0 | 0 | 0 | 0 | 0 | 0 | 0 | 0 | 0 | -198508.1703 | 24435.2423 | 0 | 0 | 0 | 0 | 0 | 0 | 54705.0974
2016-09-29 13:00 | 103595.6105 | 187382.5262 | 0 | 0 | 0 | 0 | 433174 | 0 | 0 | 0 | 0 | 0 | 0 | 0 | 0 | 0 | 0 | 12652059.0766 | 0 | 0 | 736358.1687 | 0 | 0 | 0 | 0 | 0 | 0 | 0 | 0 | 0 | 0 | 0 | 24435.2423 | 0 | 0 | 0 | 0 | 0 | 0 | 308576.1216
2016-09-29 14:00 | 432636.7184 | 38274.5239 | 0 | 0 | 0 | 0 | 446476 | 0 | 0 | 0 | 0 | 0 | 0 | 0 | 0 | 0 | 0 | 12671607.2704 | 0 | 0 | 736358.1687 | 0 | 0 | 0 | 0 | 0 | 0 | 0 | 0 | 0 | 0 | 0 | 24435.2423 | 0 | 0 | 0 | 0 | 0 | 0 | 0
2016-09-29 15:00 | 697289.2212 | 0 | 0 | 0 | 0 | 0 | 457915 | 0 | 0 | 0 | 0 | 0 | 0 | 0 | 0 | 0 | 0 | 12691155.4643 | 0 | 0 | 949147.7578 | 0 | 0 | 0 | 0 | 0 | 0 | 0 | 0 | 0 | 0 | 0 | 24435.2423 | 0 | 0 | 0 | 0 | 0 | 214938.9789 | 0
2016-09-29 16:00 | 789498.2655 | 159478.656 | 0 | 0 | 0 | 0 | 467097 | 0 | 0 | 0 | 0 | 0 | 0 | 0 | 0 | 0 | 176672.2715 | 12710703.6582 | 0 | 0 | 1205494.9016 | 0 | 0 | 0 | 0 | 0 | 0 | 0 | 0 | 0 | 0 | 198508.1703 | 24435.2423 | 0 | 0 | 0 | 0 | 0 | 258936.5089 | 0
2016-09-29 17:00 | 806323.589 | 0 | 0 | 0 | 0 | 0 | 476837 | 0 | 0 | 0 | 0 | 0 | 0 | 0 | 0 | 0 | 353344.5431 | 12730251.852 | 0 | 0 | 1310972.6462 | 0 | 0 | 0 | 0 | 0 | 0 | 0 | 0 | 0 | 0 | 198508.1703 | 24435.2423 | 0 | 0 | 0 | 0 | 0 | 106543.1764 | 0
2016-09-29 18:00 | 783109.694 | 0 | 0 | 0 | 0 | 0 | 484414 | 0 | 0 | 0 | 0 | 0 | 0 | 0 | 0 | 0 | 530016.8146 | 12749800.0459 | 0 | 0 | 1385967.4048 | 0 | 0 | 0 | 0 | 0 | 0 | 0 | 0 | 0 | 0 | 198508.1703 | 24435.2423 | 0 | 0 | 0 | 0 | 0 | 75752.2814 | 0
2016-09-29 19:00 | 797280.5842 | 0 | 0 | 0 | 0 | 0 | 490997 | 0 | 0 | 0 | 0 | 0 | 0 | 0 | 0 | 0 | 706689.0862 | 12769348.2397 | 0 | 0 | 1468474.1747 | 0 | 0 | 0 | 0 | 0 | 0 | 0 | 0 | 0 | 0 | 198508.1703 | 24435.2423 | 0 | 0 | 0 | 0 | 0 | 83340.1716 | 0
2016-09-29 20:00 | 805970.7613 | 0 | 0 | 0 | 0 | 0 | 496619 | 0 | 0 | 0 | 0 | 0 | 0 | 0 | 0 | 0 | 698927.6977 | 12788896.4336 | 0 | 0 | 1759174.9831 | 0 | 0 | 0 | 0 | 0 | 0 | 0 | 0 | 0 | 0 | -8720.6612 | 24435.2423 | 0 | 0 | 0 | 0 | 0 | 293637.1802 | 0
2016-09-29 21:00 | 794905.6572 | 0 | 0 | 0 | 0 | 0 | 498650 | 0 | 0 | 0 | 0 | 0 | 0 | 0 | 0 | 0 | 875599.9692 | 12808444.6275 | 0 | 0 | 1831754.1052 | 0 | 0 | 0 | 0 | 0 | 0 | 0 | 0 | 0 | 0 | 198508.1703 | 24435.2423 | 0 | 0 | 0 | 0 | 0 | 73312.2446 | 0
2016-09-29 22:00 | 705089.811 | 0 | 0 | 0 | 0 | 0 | 496050 | 0 | 0 | 0 | 0 | 0 | 0 | 0 | 0 | 0 | 1039898.0353 | 12827992.8213 | 0 | 0 | 1831754.1052 | 0 | 0 | 0 | 0 | 0 | 0 | 0 | 0 | 0 | 0 | 184604.5686 | 24435.2423 | 0 | 0 | 0 | 0 | 0 | 0 | 0
2016-09-29 23:00 | 513352.9099 | 245003.6895 | 0 | 0 | 0 | 0 | 495047 | 0 | 0 | 0 | 0 | 0 | 0 | 0 | 0 | 0 | 1100150.7655 | 12847541.0152 | 0 | 0 | 2001217.0189 | 0 | 0 | 0 | 0 | 0 | 0 | 0 | 0 | 0 | 0 | 67699.6969 | 24435.2423 | 0 | 0 | 0 | 0 | 0 | 171174.6602 | 0
2016-09-30 | 133191.409 | 297325.6668 | 0 | 0 | 0 | 0 | 490559 | 0 | 0 | 0 | 0 | 0 | 0 | 0 | 0 | 0 | 1024966.0873 | 12867089.209 | 0 | 0 | 2001217.0189 | 0 | 0 | 0 | 0 | 0 | 0 | 0 | 0 | 0 | 0 | -84477.1665 | 24435.2423 | 0 | 0 | 0 | 0 | 0 | 0 | 0
2016-09-30 01:00 | 1542.5903 | 330866.8815 | 0 | 0 | 0 | 0 | 474123 | 0 | 0 | 0 | 0 | 0 | 0 | 0 | 0 | 0 | 877093.6815 | 12886637.4029 | 0 | 0 | 2001217.0189 | 0 | 0 | 0 | 0 | 0 | 0 | 0 | 0 | 0 | 0 | -166148.7706 | 24435.2423 | 0 | 0 | 0 | 0 | 0 | 0 | 0
2016-09-30 02:00 | 474.2504 | 342768.398 | 0 | 0 | 0 | 0 | 449269 | 0 | 0 | 0 | 0 | 0 | 0 | 0 | 0 | 0 | 760982.863 | 12906185.5967 | 0 | 0 | 2001217.0189 | 0 | 0 | 0 | 0 | 0 | 0 | 0 | 0 | 0 | 0 | -130461.5939 | 24435.2423 | 0 | 0 | 0 | 0 | 0 | 0 | 0
2016-09-30 03:00 | 289.3693 | 339806.2313 | 0 | 0 | 0 | 0 | 418628 | 0 | 0 | 0 | 0 | 0 | 0 | 0 | 0 | 0 | 669341.6618 | 12925733.7906 | 0 | 0 | 2001217.0189 | 0 | 0 | 0 | 0 | 0 | 0 | 0 | 0 | 0 | 0 | -102967.6418 | 24435.2423 | 0 | 0 | 0 | 0 | 0 | 0 | 0
2016-09-30 04:00 | 0.0806 | 325134.4252 | 0 | 0 | 0 | 0 | 390352 | 0 | 0 | 0 | 0 | 0 | 0 | 0 | 0 | 0 | 589550.7264 | 12945281.9845 | 0 | 0 | 2001217.0189 | 0 | 0 | 0 | 0 | 0 | 0 | 0 | 0 | 0 | 0 | -89652.7365 | 24435.2423 | 0 | 0 | 0 | 0 | 0 | 0 | 0
2016-09-30 05:00 | 0 | 311534.4004 | 0 | 0 | 0 | 0 | 369439 | 0 | 0 | 0 | 0 | 0 | 0 | 0 | 0 | 0 | 707443.5089 | 12964830.1783 | 0 | 0 | 1603432.4956 | 0 | 0 | 0 | 0 | 0 | 0 | 0 | 0 | 0 | 0 | 132463.8006 | 24435.2423 | 0 | 0 | 0 | 0 | 0 | 0 | 397784.5233
2016-09-30 06:00 | 0 | 297476.4863 | 0 | 0 | 0 | 0 | 355595 | 0 | 0 | 0 | 0 | 0 | 0 | 0 | 0 | 0 | 633970.666 | 12984378.3722 | 0 | 0 | 1603432.4956 | 0 | 0 | 0 | 0 | 0 | 0 | 0 | 0 | 0 | 0 | -82553.756 | 24435.2423 | 0 | 0 | 0 | 0 | 0 | 0 | 0
2016-09-30 07:00 | 0 | 284001.5519 | 0 | 0 | 0 | 0 | 346003 | 0 | 0 | 0 | 0 | 0 | 0 | 0 | 0 | 0 | 557042.0115 | 13003926.566 | 0 | 0 | 1603432.4956 | 0 | 0 | 0 | 0 | 0 | 0 | 0 | 0 | 0 | 0 | -86436.6905 | 24435.2423 | 0 | 0 | 0 | 0 | 0 | 0 | 0
2016-09-30 08:00 | 0 | 270951.2751 | 0 | 0 | 0 | 0 | 343264 | 0 | 0 | 0 | 0 | 0 | 0 | 0 | 0 | 0 | 470936.3207 | 13023474.7599 | 0 | 0 | 1603432.4956 | 0 | 0 | 0 | 0 | 0 | 0 | 0 | 0 | 0 | 0 | -96747.9672 | 24435.2423 | 0 | 0 | 0 | 0 | 0 | 0 | 0
2016-09-30 09:00 | 0 | 281538.2439 | 0 | 0 | 0 | 0 | 351472 | 0 | 0 | 0 | 0 | 0 | 0 | 0 | 0 | 0 | 386947.912 | 13043022.9538 | 0 | 0 | 1603432.4956 | 0 | 0 | 0 | 0 | 0 | 0 | 0 | 0 | 0 | 0 | -94368.9985 | 24435.2423 | 0 | 0 | 0 | 0 | 0 | 0 | 0
2016-09-30 10:00 | 0 | 255487.914 | 0 | 0 | 0 | 0 | 372870 | 0 | 0 | 0 | 0 | 0 | 0 | 0 | 0 | 0 | 335289.1639 | 13062571.1476 | 0 | 0 | 1448295.8455 | 0 | 0 | 0 | 0 | 0 | 0 | 0 | 0 | 0 | 0 | -58043.5373 | 24435.2423 | 0 | 0 | 0 | 0 | 0 | 0 | 155136.6502
2016-09-30 11:00 | 0 | 242799.015 | 0 | 0 | 0 | 0 | 396585 | 0 | 0 | 0 | 0 | 0 | 0 | 0 | 0 | 0 | 176672.2715 | 13082119.3415 | 0 | 0 | 1448295.8455 | 0 | 0 | 0 | 0 | 0 | 0 | 0 | 0 | 0 | 0 | -178221.2273 | 24435.2423 | 0 | 0 | 0 | 0 | 0 | 0 | 0
2016-09-30 12:00 | 0 | 236177.1411 | 0 | 0 | 0 | 0 | 410605 | 0 | 0 | 0 | 0 | 0 | 0 | 0 | 0 | 0 | 0 | 13101667.5353 | 0 | 0 | 1447638.566 | 0 | 0 | 0 | 0 | 0 | 0 | 0 | 0 | 0 | 0 | -198508.1703 | 24435.2423 | 0 | 0 | 0 | 0 | 0 | 0 | 657.2794
2016-09-30 13:00 | 75123.0867 | 210892.1219 | 0 | 0 | 0 | 0 | 425358 | 0 | 0 | 0 | 0 | 0 | 0 | 0 | 0 | 0 | 0 | 13121215.7292 | 0 | 0 | 1144345.9108 | 0 | 0 | 0 | 0 | 0 | 0 | 0 | 0 | 0 | 0 | 0 | 24435.2423 | 0 | 0 | 0 | 0 | 0 | 0 | 303292.6552
2016-09-30 14:00 | 419417.0768 | 43442.1656 | 0 | 0 | 0 | 0 | 438424 | 0 | 0 | 0 | 0 | 0 | 0 | 0 | 0 | 0 | 0 | 13140763.9231 | 0 | 0 | 1144345.9108 | 0 | 0 | 0 | 0 | 0 | 0 | 0 | 0 | 0 | 0 | 0 | 24435.2423 | 0 | 0 | 0 | 0 | 0 | 0 | 0
2016-09-30 15:00 | 708801.5219 | 0 | 0 | 0 | 0 | 0 | 449478 | 0 | 0 | 0 | 0 | 0 | 0 | 0 | 0 | 0 | 0 | 13160312.1169 | 0 | 0 | 1376885.3075 | 0 | 0 | 0 | 0 | 0 | 0 | 0 | 0 | 0 | 0 | 0 | 24435.2423 | 0 | 0 | 0 | 0 | 0 | 234888.2795 | 0
2016-09-30 16:00 | 841169.115 | 0 | 0 | 0 | 0 | 0 | 458534 | 0 | 0 | 0 | 0 | 0 | 0 | 0 | 0 | 0 | 176672.2715 | 13179860.3108 | 0 | 0 | 1534980.0929 | 0 | 0 | 0 | 0 | 0 | 0 | 0 | 0 | 0 | 0 | 198508.1703 | 24435.2423 | 0 | 0 | 0 | 0 | 0 | 159691.7024 | 0
2016-09-30 17:00 | 862467.2435 | 121017.3492 | 0 | 0 | 0 | 0 | 466904 | 0 | 0 | 0 | 0 | 0 | 0 | 0 | 0 | 0 | 353344.5431 | 13199408.5046 | 0 | 0 | 1825680.9013 | 0 | 0 | 0 | 0 | 0 | 0 | 0 | 0 | 0 | 0 | 198508.1703 | 24435.2423 | 0 | 0 | 0 | 0 | 0 | 293637.1802 | 0
2016-09-30 18:00 | 823424.2035 | 0 | 0 | 0 | 0 | 0 | 473293 | 0 | 0 | 0 | 0 | 0 | 0 | 0 | 0 | 0 | 415596.5627 | 13218956.6985 | 0 | 0 | 2078873.2744 | 0 | 0 | 0 | 0 | 0 | 0 | 0 | 0 | 0 | 0 | 69946.0894 | 24435.2423 | 0 | 0 | 0 | 0 | 0 | 255749.8718 | 0
2016-09-30 19:00 | 827703.3152 | 0 | 0 | 0 | 0 | 0 | 477889 | 0 | 0 | 0 | 0 | 0 | 0 | 0 | 0 | 0 | 592268.8342 | 13238504.8924 | 0 | 0 | 2204475.4679 | 0 | 0 | 0 | 0 | 0 | 0 | 0 | 0 | 0 | 0 | 198508.1703 | 24435.2423 | 0 | 0 | 0 | 0 | 0 | 126870.9026 | 0
2016-09-30 20:00 | 852348.9509 | 145802.6419 | 0 | 0 | 0 | 0 | 481571 | 0 | 0 | 0 | 0 | 0 | 0 | 0 | 0 | 0 | 768941.1058 | 13258053.0862 | 0 | 0 | 2495176.2763 | 0 | 0 | 0 | 0 | 0 | 0 | 0 | 0 | 0 | 0 | 198508.1703 | 24435.2423 | 0 | 0 | 0 | 0 | 0 | 293637.1802 | 0
2016-09-30 21:00 | 857106.5179 | 0 | 0 | 0 | 0 | 0 | 481980 | 0 | 0 | 0 | 0 | 0 | 0 | 0 | 0 | 0 | 819719.2506 | 13277601.2801 | 0 | 0 | 2785877.0847 | 0 | 0 | 0 | 0 | 0 | 0 | 0 | 0 | 0 | 0 | 57054.0954 | 24435.2423 | 0 | 0 | 0 | 0 | 0 | 293637.1802 | 0
2016-09-30 22:00 | 801616.0925 | 0 | 0 | 0 | 0 | 0 | 477094 | 0 | 0 | 0 | 0 | 0 | 0 | 0 | 0 | 0 | 996391.5222 | 13297149.4739 | 0 | 0 | 2886439.9777 | 0 | 0 | 0 | 0 | 0 | 0 | 0 | 0 | 0 | 0 | 198508.1703 | 24435.2423 | 0 | 0 | 0 | 0 | 0 | 101578.6799 | 0
2016-09-30 23:00 | 612806.6618 | 0 | 0 | 0 | 0 | 0 | 471788 | 0 | 0 | 0 | 0 | 0 | 0 | 0 | 0 | 0 | 1100150.7655 | 13316697.6678 | 0 | 0 | 2886439.9777 | 0 | 0 | 0 | 0 | 0 | 0 | 0 | 0 | 0 | 0 | 116583.4195 | 24435.2423 | 0 | 0 | 0 | 0 | 0 | 0 | 0
2016-10-01 | 125556.5 | 220800.8422 | 0 | 0 | 0 | 0 | 464160 | 0 | 0 | 0 | 0 | 0 | 0 | 0 | 0 | 0 | 979062.764 | 13336245.8617 | 0 | 0 | 2874988.189 | 0 | 0 | 0 | 0 | 0 | 0 | 0 | 0 | 0 | 0 | -136053.9343 | 24435.2423 | 0 | 0 | 0 | 0 | 0 | 0 | 11451.7887
2016-10-01 01:00 | 1517.9556 | 244829.4509 | 0 | 0 | 0 | 0 | 449071 | 0 | 0 | 0 | 0 | 0 | 0 | 0 | 0 | 0 | 968066.642 | 13355794.0555 | 0 | 0 | 2477203.6658 | 0 | 0 | 0 | 0 | 0 | 0 | 0 | 0 | 0 | 0 | -12355.1933 | 24435.2423 | 0 | 0 | 0 | 0 | 0 | 0 | 397784.5233
2016-10-01 02:00 | 517.5859 | 252110.6513 | 0 | 0 | 0 | 0 | 429616 | 0 | 0 | 0 | 0 | 0 | 0 | 0 | 0 | 0 | 791394.3704 | 13375342.2494 | 0 | 0 | 2471805.8234 | 0 | 0 | 0 | 0 | 0 | 0 | 0 | 0 | 0 | 0 | -198508.1703 | 24435.2423 | 0 | 0 | 0 | 0 | 0 | 0 | 5397.8423
2016-10-01 03:00 | 254.2808 | 245015.2958 | 0 | 0 | 0 | 0 | 403733 | 0 | 0 | 0 | 0 | 0 | 0 | 0 | 0 | 0 | 819789.7998 | 13394890.4432 | 0 | 0 | 2074021.3002 | 0 | 0 | 0 | 0 | 0 | 0 | 0 | 0 | 0 | 0 | 31904.9769 | 24435.2423 | 0 | 0 | 0 | 0 | 0 | 0 | 397784.5233
2016-10-01 04:00 | 0 | 228475.2222 | 0 | 0 | 0 | 0 | 379347 | 0 | 0 | 0 | 0 | 0 | 0 | 0 | 0 | 0 | 663766.5519 | 13414438.6371 | 0 | 0 | 2074021.3002 | 0 | 0 | 0 | 0 | 0 | 0 | 0 | 0 | 0 | 0 | -175307.0201 | 24435.2423 | 0 | 0 | 0 | 0 | 0 | 0 | 0
2016-10-01 05:00 | 0 | 206988.1167 | 0 | 0 | 0 | 0 | 360029 | 0 | 0 | 0 | 0 | 0 | 0 | 0 | 0 | 0 | 696988.042 | 13433986.831 | 0 | 0 | 1676236.7769 | 0 | 0 | 0 | 0 | 0 | 0 | 0 | 0 | 0 | 0 | 37327.5169 | 24435.2423 | 0 | 0 | 0 | 0 | 0 | 0 | 397784.5233
2016-10-01 06:00 | 0 | 186217.4739 | 0 | 0 | 0 | 0 | 345957 | 0 | 0 | 0 | 0 | 0 | 0 | 0 | 0 | 0 | 533072.4981 | 13453535.0248 | 0 | 0 | 1676236.7769 | 0 | 0 | 0 | 0 | 0 | 0 | 0 | 0 | 0 | 0 | -184174.7684 | 24435.2423 | 0 | 0 | 0 | 0 | 0 | 0 | 0
2016-10-01 07:00 | 0 | 168559.1567 | 0 | 0 | 0 | 0 | 335981 | 0 | 0 | 0 | 0 | 0 | 0 | 0 | 0 | 0 | 553494.9337 | 13473083.2187 | 0 | 0 | 1278452.2537 | 0 | 0 | 0 | 0 | 0 | 0 | 0 | 0 | 0 | 0 | 22946.5569 | 24435.2423 | 0 | 0 | 0 | 0 | 0 | 0 | 397784.5233
2016-10-01 08:00 | 0 | 155565.894 | 0 | 0 | 0 | 0 | 330386 | 0 | 0 | 0 | 0 | 0 | 0 | 0 | 0 | 0 | 376822.6622 | 13492631.4125 | 0 | 0 | 1277068.5905 | 0 | 0 | 0 | 0 | 0 | 0 | 0 | 0 | 0 | 0 | -198508.1703 | 24435.2423 | 0 | 0 | 0 | 0 | 0 | 0 | 1383.6631
2016-10-01 09:00 | 0 | 148307.75 | 0 | 0 | 0 | 0 | 329674 | 0 | 0 | 0 | 0 | 0 | 0 | 0 | 0 | 0 | 384834.5759 | 13512179.6064 | 0 | 0 | 879284.0673 | 0 | 0 | 0 | 0 | 0 | 0 | 0 | 0 | 0 | 0 | 9002.1502 | 24435.2423 | 0 | 0 | 0 | 0 | 0 | 0 | 397784.5233
2016-10-01 10:00 | 0 | 133933.1345 | 0 | 0 | 0 | 0 | 335756 | 0 | 0 | 0 | 0 | 0 | 0 | 0 | 0 | 0 | 374640.1018 | 13531727.8003 | 0 | 0 | 481499.544 | 0 | 0 | 0 | 0 | 0 | 0 | 0 | 0 | 0 | 0 | -11454.4653 | 24435.2423 | 0 | 0 | 0 | 0 | 0 | 0 | 397784.5233
2016-10-01 11:00 | 0 | 125599.9608 | 0 | 0 | 0 | 0 | 344879 | 0 | 0 | 0 | 0 | 0 | 0 | 0 | 0 | 0 | 197967.8302 | 13551275.9941 | 0 | 0 | 397784.5233 | 0 | 0 | 0 | 0 | 0 | 0 | 0 | 0 | 0 | 0 | -198508.1703 | 24435.2423 | 0 | 0 | 0 | 0 | 0 | 0 | 83715.0208
2016-10-01 12:00 | 0 | 125767.7004 | 0 | 0 | 0 | 0 | 358481 | 0 | 0 | 0 | 0 | 0 | 0 | 0 | 0 | 0 | 160280.8698 | 13570824.188 | 0 | 0 | 0 | 0 | 0 | 0 | 0 | 0 | 0 | 0 | 0 | 0 | 0 | -42344.8994 | 24435.2423 | 0 | 0 | 0 | 0 | 0 | 0 | 397784.5233
2016-10-01 13:00 | 108714.8934 | 110930.484 | 0 | 0 | 0 | 0 | 375301 | 0 | 0 | 0 | 0 | 0 | 0 | 0 | 0 | 0 | 0 | 13590372.3818 | 0 | 0 | 0 | 0 | 0 | 0 | 0 | 0 | 0 | 0 | 0 | 0 | 0 | -180090.8649 | 24435.2423 | 0 | 0 | 0 | 0 | 0 | 0 | 0
2016-10-01 14:00 | 507872.7744 | 0 | 0 | 0 | 0 | 0 | 391050 | 0 | 0 | 0 | 0 | 0 | 0 | 0 | 0 | 0 | 0 | 13609920.5757 | 0 | 0 | 91463.6568 | 0 | 0 | 0 | 0 | 0 | 0 | 0 | 0 | 0 | 0 | 0 | 24435.2423 | 0 | 0 | 0 | 0 | 0 | 92387.5321 | 0
2016-10-01 15:00 | 801452.8541 | 0 | 0 | 0 | 0 | 0 | 405328 | 0 | 0 | 0 | 0 | 0 | 0 | 0 | 0 | 0 | 69466.6641 | 13629468.7696 | 0 | 0 | 382164.4652 | 0 | 0 | 0 | 0 | 0 | 0 | 0 | 0 | 0 | 0 | 78052.4316 | 24435.2423 | 0 | 0 | 0 | 0 | 0 | 293637.1802 | 0
2016-10-01 16:00 | 897640.8985 | 0 | 0 | 0 | 0 | 0 | 416744 | 0 | 0 | 0 | 0 | 0 | 0 | 0 | 0 | 0 | 246138.9356 | 13649016.9634 | 0 | 0 | 637538.4162 | 0 | 0 | 0 | 0 | 0 | 0 | 0 | 0 | 0 | 0 | 198508.1703 | 24435.2423 | 0 | 0 | 0 | 0 | 0 | 257953.4859 | 0
2016-10-01 17:00 | 886660.8697 | 0 | 0 | 0 | 0 | 0 | 426036 | 0 | 0 | 0 | 0 | 0 | 0 | 0 | 0 | 0 | 373010.6137 | 13668565.1573 | 0 | 0 | 928239.2246 | 0 | 0 | 0 | 0 | 0 | 0 | 0 | 0 | 0 | 0 | 142552.4472 | 24435.2423 | 0 | 0 | 0 | 0 | 0 | 293637.1802 | 0
2016-10-01 18:00 | 873271.2338 | 0 | 0 | 0 | 0 | 0 | 434374 | 0 | 0 | 0 | 0 | 0 | 0 | 0 | 0 | 0 | 480544.6957 | 13688113.3511 | 0 | 0 | 1218940.033 | 0 | 0 | 0 | 0 | 0 | 0 | 0 | 0 | 0 | 0 | 120824.8113 | 24435.2423 | 0 | 0 | 0 | 0 | 0 | 293637.1802 | 0
2016-10-01 19:00 | 874931.9831 | 0 | 0 | 0 | 0 | 0 | 441308 | 0 | 0 | 0 | 0 | 0 | 0 | 0 | 0 | 0 | 657216.9673 | 13707661.545 | 0 | 0 | 1427513.7978 | 0 | 0 | 0 | 0 | 0 | 0 | 0 | 0 | 0 | 0 | 198508.1703 | 24435.2423 | 0 | 0 | 0 | 0 | 0 | 210680.5705 | 0
2016-10-01 20:00 | 907757.7988 | 0 | 0 | 0 | 0 | 0 | 446442 | 0 | 0 | 0 | 0 | 0 | 0 | 0 | 0 | 0 | 784703.5722 | 13727209.7389 | 0 | 0 | 1718214.6062 | 0 | 0 | 0 | 0 | 0 | 0 | 0 | 0 | 0 | 0 | 143243.3762 | 24435.2423 | 0 | 0 | 0 | 0 | 0 | 293637.1802 | 0
2016-10-01 21:00 | 899183.3638 | 0 | 0 | 0 | 0 | 0 | 449559 | 0 | 0 | 0 | 0 | 0 | 0 | 0 | 0 | 0 | 901784.7999 | 13746757.9327 | 0 | 0 | 2008915.4146 | 0 | 0 | 0 | 0 | 0 | 0 | 0 | 0 | 0 | 0 | 131551.9413 | 24435.2423 | 0 | 0 | 0 | 0 | 0 | 293637.1802 | 0
2016-10-01 22:00 | 849828.8937 | 0 | 0 | 0 | 0 | 0 | 447957 | 0 | 0 | 0 | 0 | 0 | 0 | 0 | 0 | 0 | 976366.3292 | 13766306.1266 | 0 | 0 | 2299616.223 | 0 | 0 | 0 | 0 | 0 | 0 | 0 | 0 | 0 | 0 | 83799.4711 | 24435.2423 | 0 | 0 | 0 | 0 | 0 | 293637.1802 | 0
2016-10-01 23:00 | 621858.1321 | 0 | 0 | 0 | 0 | 0 | 447614 | 0 | 0 | 0 | 0 | 0 | 0 | 0 | 0 | 0 | 1100150.7655 | 13785854.3204 | 0 | 0 | 2310234.2239 | 0 | 0 | 0 | 0 | 0 | 0 | 0 | 0 | 0 | 0 | 139083.6363 | 24435.2423 | 0 | 0 | 0 | 0 | 0 | 10725.2534 | 0
2016-10-02 | 123977.5392 | 146174.5328 | 0 | 0 | 0 | 0 | 444225 | 0 | 0 | 0 | 0 | 0 | 0 | 0 | 0 | 0 | 923478.494 | 13805402.5143 | 0 | 0 | 2310234.2239 | 0 | 0 | 0 | 0 | 0 | 0 | 0 | 0 | 0 | 0 | -198508.1703 | 24435.2423 | 0 | 0 | 0 | 0 | 0 | 0 | 0
2016-10-02 01:00 | 1261.6963 | 261065.7492 | 0 | 0 | 0 | 0 | 431609 | 0 | 0 | 0 | 0 | 0 | 0 | 0 | 0 | 0 | 751070.5448 | 13824950.7081 | 0 | 0 | 2310234.2239 | 0 | 0 | 0 | 0 | 0 | 0 | 0 | 0 | 0 | 0 | -193716.7968 | 24435.2423 | 0 | 0 | 0 | 0 | 0 | 0 | 0
2016-10-02 02:00 | 561.821 | 289504.8364 | 0 | 0 | 0 | 0 | 414372 | 0 | 0 | 0 | 0 | 0 | 0 | 0 | 0 | 0 | 618691.4242 | 13844498.902 | 0 | 0 | 2310234.2239 | 0 | 0 | 0 | 0 | 0 | 0 | 0 | 0 | 0 | 0 | -148740.5849 | 24435.2423 | 0 | 0 | 0 | 0 | 0 | 0 | 0
2016-10-02 03:00 | 265.6859 | 297781.7887 | 0 | 0 | 0 | 0 | 392285 | 0 | 0 | 0 | 0 | 0 | 0 | 0 | 0 | 0 | 704247.9028 | 13864047.0959 | 0 | 0 | 1912449.7006 | 0 | 0 | 0 | 0 | 0 | 0 | 0 | 0 | 0 | 0 | 96130.8748 | 24435.2423 | 0 | 0 | 0 | 0 | 0 | 0 | 397784.5233
2016-10-02 04:00 | 0 | 195554.072 | 0 | 0 | 0 | 0 | 369627 | 0 | 0 | 0 | 0 | 0 | 0 | 0 | 0 | 0 | 527575.6313 | 13883595.2897 | 0 | 0 | 1912449.7006 | 0 | 0 | 0 | 0 | 0 | 0 | 0 | 0 | 0 | 0 | -198508.1703 | 24435.2423 | 0 | 0 | 0 | 0 | 0 | 0 | 0
2016-10-02 05:00 | 0 | 271886.2598 | 0 | 0 | 0 | 0 | 352065 | 0 | 0 | 0 | 0 | 0 | 0 | 0 | 0 | 0 | 434469.1869 | 13903143.4836 | 0 | 0 | 1912449.7006 | 0 | 0 | 0 | 0 | 0 | 0 | 0 | 0 | 0 | 0 | -104613.9825 | 24435.2423 | 0 | 0 | 0 | 0 | 0 | 0 | 0
2016-10-02 06:00 | 0 | 248354.908 | 0 | 0 | 0 | 0 | 338309 | 0 | 0 | 0 | 0 | 0 | 0 | 0 | 0 | 0 | 523837.9212 | 13922691.6774 | 0 | 0 | 1514665.1774 | 0 | 0 | 0 | 0 | 0 | 0 | 0 | 0 | 0 | 0 | 100414.3082 | 24435.2423 | 0 | 0 | 0 | 0 | 0 | 0 | 397784.5233
2016-10-02 07:00 | 0 | 225456.5357 | 0 | 0 | 0 | 0 | 328815 | 0 | 0 | 0 | 0 | 0 | 0 | 0 | 0 | 0 | 437389.2764 | 13942239.8713 | 0 | 0 | 1457886.6629 | 0 | 0 | 0 | 0 | 0 | 0 | 0 | 0 | 0 | 0 | -97133.3088 | 24435.2423 | 0 | 0 | 0 | 0 | 0 | 0 | 56778.5145
2016-10-02 08:00 | 0 | 148857.072 | 0 | 0 | 0 | 0 | 322930 | 0 | 0 | 0 | 0 | 0 | 0 | 0 | 0 | 0 | 260717.0048 | 13961788.0652 | 0 | 0 | 1457886.6629 | 0 | 0 | 0 | 0 | 0 | 0 | 0 | 0 | 0 | 0 | -198508.1703 | 24435.2423 | 0 | 0 | 0 | 0 | 0 | 0 | 0
2016-10-02 09:00 | 0 | 201947.0479 | 0 | 0 | 0 | 0 | 321307 | 0 | 0 | 0 | 0 | 0 | 0 | 0 | 0 | 0 | 323914.5237 | 13981336.259 | 0 | 0 | 1060102.1396 | 0 | 0 | 0 | 0 | 0 | 0 | 0 | 0 | 0 | 0 | 71008.4481 | 24435.2423 | 0 | 0 | 0 | 0 | 0 | 0 | 397784.5233
2016-10-02 10:00 | 0 | 170768.3877 | 0 | 0 | 0 | 0 | 324074 | 0 | 0 | 0 | 0 | 0 | 0 | 0 | 0 | 0 | 165725.163 | 14000884.4529 | 0 | 0 | 1060102.1396 | 0 | 0 | 0 | 0 | 0 | 0 | 0 | 0 | 0 | 0 | -177740.8547 | 24435.2423 | 0 | 0 | 0 | 0 | 0 | 0 | 0
2016-10-02 11:00 | 0 | 152590.7217 | 0 | 0 | 0 | 0 | 330659 | 0 | 0 | 0 | 0 | 0 | 0 | 0 | 0 | 0 | 176672.2715 | 14020432.6467 | 0 | 0 | 662317.6164 | 0 | 0 | 0 | 0 | 0 | 0 | 0 | 0 | 0 | 0 | 12300.122 | 24435.2423 | 0 | 0 | 0 | 0 | 0 | 0 | 397784.5233
2016-10-02 12:00 | 0 | 142185.7226 | 0 | 0 | 0 | 0 | 341997 | 0 | 0 | 0 | 0 | 0 | 0 | 0 | 0 | 0 | 0 | 14039980.8406 | 0 | 0 | 614654.0063 | 0 | 0 | 0 | 0 | 0 | 0 | 0 | 0 | 0 | 0 | -198508.1703 | 24435.2423 | 0 | 0 | 0 | 0 | 0 | 0 | 47663.6101
2016-10-02 13:00 | 113858.5519 | 56113.0479 | 0 | 0 | 0 | 0 | 360340 | 0 | 0 | 0 | 0 | 0 | 0 | 0 | 0 | 0 | 0 | 14059529.0345 | 0 | 0 | 216869.4831 | 0 | 0 | 0 | 0 | 0 | 0 | 0 | 0 | 0 | 0 | 0 | 24435.2423 | 0 | 0 | 0 | 0 | 0 | 0 | 397784.5233
2016-10-02 14:00 | 521661.2019 | 0 | 0 | 0 | 0 | 0 | 377856 | 0 | 0 | 0 | 0 | 0 | 0 | 0 | 0 | 0 | 0 | 14079077.2283 | 0 | 0 | 335045.743 | 0 | 0 | 0 | 0 | 0 | 0 | 0 | 0 | 0 | 0 | 0 | 24435.2423 | 0 | 0 | 0 | 0 | 0 | 119369.9595 | 0
2016-10-02 15:00 | 808588.242 | 0 | 0 | 0 | 0 | 0 | 394308 | 0 | 0 | 0 | 0 | 0 | 0 | 0 | 0 | 0 | 85624.9594 | 14098625.4222 | 0 | 0 | 625746.5514 | 0 | 0 | 0 | 0 | 0 | 0 | 0 | 0 | 0 | 0 | 96207.8195 | 24435.2423 | 0 | 0 | 0 | 0 | 0 | 293637.1802 | 0
2016-10-02 16:00 | 892236.8713 | 0 | 0 | 0 | 0 | 0 | 409258 | 0 | 0 | 0 | 0 | 0 | 0 | 0 | 0 | 0 | 232391.6987 | 14118173.616 | 0 | 0 | 916447.3598 | 0 | 0 | 0 | 0 | 0 | 0 | 0 | 0 | 0 | 0 | 164906.4487 | 24435.2423 | 0 | 0 | 0 | 0 | 0 | 293637.1802 | 0
2016-10-02 17:00 | 887893.9273 | 0 | 0 | 0 | 0 | 0 | 422382 | 0 | 0 | 0 | 0 | 0 | 0 | 0 | 0 | 0 | 409063.9703 | 14137721.8099 | 0 | 0 | 1156590.1893 | 0 | 0 | 0 | 0 | 0 | 0 | 0 | 0 | 0 | 0 | 198508.1703 | 24435.2423 | 0 | 0 | 0 | 0 | 0 | 242568.5147 | 0
2016-10-02 18:00 | 855990.7662 | 0 | 0 | 0 | 0 | 0 | 432750 | 0 | 0 | 0 | 0 | 0 | 0 | 0 | 0 | 0 | 585736.2418 | 14157270.0038 | 0 | 0 | 1354884.5694 | 0 | 0 | 0 | 0 | 0 | 0 | 0 | 0 | 0 | 0 | 198508.1703 | 24435.2423 | 0 | 0 | 0 | 0 | 0 | 200297.3536 | 0
2016-10-02 19:00 | 847547.4638 | 0 | 0 | 0 | 0 | 0 | 440823 | 0 | 0 | 0 | 0 | 0 | 0 | 0 | 0 | 0 | 664636.5586 | 14176818.1976 | 0 | 0 | 1645585.3778 | 0 | 0 | 0 | 0 | 0 | 0 | 0 | 0 | 0 | 0 | 88652.0413 | 24435.2423 | 0 | 0 | 0 | 0 | 0 | 293637.1802 | 0
2016-10-02 20:00 | 859296.2741 | 0 | 0 | 0 | 0 | 0 | 447418 | 0 | 0 | 0 | 0 | 0 | 0 | 0 | 0 | 0 | 748123.7665 | 14196366.3915 | 0 | 0 | 1936286.1862 | 0 | 0 | 0 | 0 | 0 | 0 | 0 | 0 | 0 | 0 | 93805.8516 | 24435.2423 | 0 | 0 | 0 | 0 | 0 | 293637.1802 | 0
2016-10-02 21:00 | 856123.1875 | 0 | 0 | 0 | 0 | 0 | 452442 | 0 | 0 | 0 | 0 | 0 | 0 | 0 | 0 | 0 | 924796.0381 | 14215914.5853 | 0 | 0 | 2115216.5834 | 0 | 0 | 0 | 0 | 0 | 0 | 0 | 0 | 0 | 0 | 198508.1703 | 24435.2423 | 0 | 0 | 0 | 0 | 0 | 180737.7749 | 0
2016-10-02 22:00 | 785100.1236 | 0 | 0 | 0 | 0 | 0 | 453706 | 0 | 0 | 0 | 0 | 0 | 0 | 0 | 0 | 0 | 1027740.4175 | 14235462.7792 | 0 | 0 | 2304594.7123 | 0 | 0 | 0 | 0 | 0 | 0 | 0 | 0 | 0 | 0 | 115667.842 | 24435.2423 | 0 | 0 | 0 | 0 | 0 | 191291.0393 | 0
2016-10-02 23:00 | 561640.1839 | 0 | 0 | 0 | 0 | 0 | 455845 | 0 | 0 | 0 | 0 | 0 | 0 | 0 | 0 | 0 | 1100150.7655 | 14255010.9731 | 0 | 0 | 2304594.7123 | 0 | 0 | 0 | 0 | 0 | 0 | 0 | 0 | 0 | 0 | 81359.9416 | 24435.2423 | 0 | 0 | 0 | 0 | 0 | 0 | 0
2016-10-03 | 106008.7817 | 174424.2903 | 0 | 0 | 0 | 0 | 454506 | 0 | 0 | 0 | 0 | 0 | 0 | 0 | 0 | 0 | 923478.494 | 14274559.1669 | 0 | 0 | 2304594.7123 | 0 | 0 | 0 | 0 | 0 | 0 | 0 | 0 | 0 | 0 | -198508.1703 | 24435.2423 | 0 | 0 | 0 | 0 | 0 | 0 | 0
2016-10-03 01:00 | 995.4936 | 341179.5268 | 0 | 0 | 0 | 0 | 440665 | 0 | 0 | 0 | 0 | 0 | 0 | 0 | 0 | 0 | 814075.0465 | 14294107.3608 | 0 | 0 | 2304594.7123 | 0 | 0 | 0 | 0 | 0 | 0 | 0 | 0 | 0 | 0 | -122925.2219 | 24435.2423 | 0 | 0 | 0 | 0 | 0 | 0 | 0
2016-10-03 02:00 | 317.0675 | 30754.362 | 0 | 0 | 0 | 0 | 419948 | 0 | 0 | 0 | 0 | 0 | 0 | 0 | 0 | 0 | 637402.775 | 14313655.5546 | 0 | 0 | 1906810.189 | 0 | 0 | 0 | 0 | 0 | 0 | 0 | 0 | 0 | 0 | -198508.1703 | 24435.2423 | 0 | 0 | 0 | 0 | 0 | 0 | 397784.5233
2016-10-03 03:00 | 159.8325 | 219055.2396 | 0 | 0 | 0 | 0 | 393288 | 0 | 0 | 0 | 0 | 0 | 0 | 0 | 0 | 0 | 460730.5034 | 14333203.7485 | 0 | 0 | 1906810.189 | 0 | 0 | 0 | 0 | 0 | 0 | 0 | 0 | 0 | 0 | -198508.1703 | 24435.2423 | 0 | 0 | 0 | 0 | 0 | 0 | 0
2016-10-03 04:00 | 0 | 440962.0204 | 0 | 0 | 0 | 0 | 370228 | 0 | 0 | 0 | 0 | 0 | 0 | 0 | 0 | 0 | 501936.4159 | 14352751.9424 | 0 | 0 | 1906810.189 | 0 | 0 | 0 | 0 | 0 | 0 | 0 | 0 | 0 | 0 | 46298.778 | 24435.2423 | 0 | 0 | 0 | 0 | 0 | 0 | 0
2016-10-03 05:00 | 0 | 177996.072 | 0 | 0 | 0 | 0 | 352069 | 0 | 0 | 0 | 0 | 0 | 0 | 0 | 0 | 0 | 325264.1443 | 14372300.1362 | 0 | 0 | 1906810.189 | 0 | 0 | 0 | 0 | 0 | 0 | 0 | 0 | 0 | 0 | -198508.1703 | 24435.2423 | 0 | 0 | 0 | 0 | 0 | 0 | 0
2016-10-03 06:00 | 0 | 165838.072 | 0 | 0 | 0 | 0 | 339911 | 0 | 0 | 0 | 0 | 0 | 0 | 0 | 0 | 0 | 148591.8728 | 14391848.3301 | 0 | 0 | 1906810.189 | 0 | 0 | 0 | 0 | 0 | 0 | 0 | 0 | 0 | 0 | -198508.1703 | 24435.2423 | 0 | 0 | 0 | 0 | 0 | 0 | 0
2016-10-03 07:00 | 0 | 437640.1461 | 0 | 0 | 0 | 0 | 332910 | 0 | 0 | 0 | 0 | 0 | 0 | 0 | 0 | 0 | 220054.3372 | 14411396.5239 | 0 | 0 | 1906810.189 | 0 | 0 | 0 | 0 | 0 | 0 | 0 | 0 | 0 | 0 | 80294.9038 | 24435.2423 | 0 | 0 | 0 | 0 | 0 | 0 | 0
2016-10-03 08:00 | 0 | 158944.072 | 0 | 0 | 0 | 0 | 333017 | 0 | 0 | 0 | 0 | 0 | 0 | 0 | 0 | 0 | 43382.0656 | 14430944.7178 | 0 | 0 | 1906810.189 | 0 | 0 | 0 | 0 | 0 | 0 | 0 | 0 | 0 | 0 | -198508.1703 | 24435.2423 | 0 | 0 | 0 | 0 | 0 | 0 | 0
2016-10-03 09:00 | 0 | 468328.5551 | 0 | 0 | 0 | 0 | 343797 | 0 | 0 | 0 | 0 | 0 | 0 | 0 | 0 | 0 | 132467.784 | 14450492.9117 | 0 | 0 | 1906810.189 | 0 | 0 | 0 | 0 | 0 | 0 | 0 | 0 | 0 | 0 | 100096.3128 | 24435.2423 | 0 | 0 | 0 | 0 | 0 | 0 | 0
2016-10-03 10:00 | 0 | 448670.6172 | 0 | 0 | 0 | 0 | 367448 | 0 | 0 | 0 | 0 | 0 | 0 | 0 | 0 | 0 | 309140.0555 | 14470041.1055 | 0 | 0 | 1644364.2716 | 0 | 0 | 0 | 0 | 0 | 0 | 0 | 0 | 0 | 0 | 198508.1703 | 24435.2423 | 0 | 0 | 0 | 0 | 0 | 0 | 262445.9174
2016-10-03 11:00 | 0 | 218343.072 | 0 | 0 | 0 | 0 | 392416 | 0 | 0 | 0 | 0 | 0 | 0 | 0 | 0 | 0 | 132467.784 | 14489589.2994 | 0 | 0 | 1644364.2716 | 0 | 0 | 0 | 0 | 0 | 0 | 0 | 0 | 0 | 0 | -198508.1703 | 24435.2423 | 0 | 0 | 0 | 0 | 0 | 0 | 0
2016-10-03 12:00 | 0 | 283102.0356 | 0 | 0 | 0 | 0 | 407507 | 0 | 0 | 0 | 0 | 0 | 0 | 0 | 0 | 0 | 0 | 14509137.4932 | 0 | 0 | 1644364.2716 | 0 | 0 | 0 | 0 | 0 | 0 | 0 | 0 | 0 | 0 | -148840.2067 | 24435.2423 | 0 | 0 | 0 | 0 | 0 | 0 | 0
2016-10-03 13:00 | 77117.0392 | 370238.2032 | 0 | 0 | 0 | 0 | 422920 | 0 | 0 | 0 | 0 | 0 | 0 | 0 | 0 | 0 | 0 | 14528685.6871 | 0 | 0 | 1644364.2716 | 0 | 0 | 0 | 0 | 0 | 0 | 0 | 0 | 0 | 0 | 0 | 24435.2423 | 0 | 0 | 0 | 0 | 0 | 0 | 0
2016-10-03 14:00 | 399244.8578 | 0 | 0 | 0 | 0 | 0 | 438778 | 0 | 0 | 0 | 0 | 0 | 0 | 0 | 0 | 0 | 0 | 14548233.881 | 0 | 0 | 1525904.3003 | 0 | 0 | 0 | 0 | 0 | 0 | 0 | 0 | 0 | 0 | 0 | 24435.2423 | 0 | 0 | 0 | 0 | 0 | 0 | 118459.9713
2016-10-03 15:00 | 682794.2062 | 0 | 0 | 0 | 0 | 0 | 452970 | 0 | 0 | 0 | 0 | 0 | 0 | 0 | 0 | 0 | 0 | 14567782.0748 | 0 | 0 | 1729239.3745 | 0 | 0 | 0 | 0 | 0 | 0 | 0 | 0 | 0 | 0 | 0 | 24435.2423 | 0 | 0 | 0 | 0 | 0 | 205388.9639 | 0
2016-10-03 16:00 | 801396.0156 | 0 | 0 | 0 | 0 | 0 | 466381 | 0 | 0 | 0 | 0 | 0 | 0 | 0 | 0 | 0 | 176672.2715 | 14587330.2687 | 0 | 0 | 1840190.2615 | 0 | 0 | 0 | 0 | 0 | 0 | 0 | 0 | 0 | 0 | 198508.1703 | 24435.2423 | 0 | 0 | 0 | 0 | 0 | 112071.603 | 0
2016-10-03 17:00 | 822633.5743 | 0 | 0 | 0 | 0 | 0 | 478612 | 0 | 0 | 0 | 0 | 0 | 0 | 0 | 0 | 0 | 353344.5431 | 14606878.4625 | 0 | 0 | 1960057.6415 | 0 | 0 | 0 | 0 | 0 | 0 | 0 | 0 | 0 | 0 | 198508.1703 | 24435.2423 | 0 | 0 | 0 | 0 | 0 | 121078.1617 | 0
2016-10-03 18:00 | 817210.0976 | 0 | 0 | 0 | 0 | 0 | 488215 | 0 | 0 | 0 | 0 | 0 | 0 | 0 | 0 | 0 | 363065.7239 | 14626426.6564 | 0 | 0 | 2250758.4499 | 0 | 0 | 0 | 0 | 0 | 0 | 0 | 0 | 0 | 0 | 10922.6751 | 24435.2423 | 0 | 0 | 0 | 0 | 0 | 293637.1802 | 0
2016-10-03 19:00 | 825090.2687 | 0 | 0 | 0 | 0 | 0 | 494304 | 0 | 0 | 0 | 0 | 0 | 0 | 0 | 0 | 0 | 539737.9955 | 14645974.8503 | 0 | 0 | 2357522.8775 | 0 | 0 | 0 | 0 | 0 | 0 | 0 | 0 | 0 | 0 | 198508.1703 | 24435.2423 | 0 | 0 | 0 | 0 | 0 | 107842.8561 | 0
2016-10-03 20:00 | 843467.0714 | 0 | 0 | 0 | 0 | 0 | 497335 | 0 | 0 | 0 | 0 | 0 | 0 | 0 | 0 | 0 | 696129.53 | 14665523.0441 | 0 | 0 | 2502039.1211 | 0 | 0 | 0 | 0 | 0 | 0 | 0 | 0 | 0 | 0 | 175720.8254 | 24435.2423 | 0 | 0 | 0 | 0 | 0 | 145976.0037 | 0
2016-10-03 21:00 | 856094.0388 | 0 | 0 | 0 | 0 | 0 | 497321 | 0 | 0 | 0 | 0 | 0 | 0 | 0 | 0 | 0 | 872801.8016 | 14685071.238 | 0 | 0 | 2636510.451 | 0 | 0 | 0 | 0 | 0 | 0 | 0 | 0 | 0 | 0 | 198508.1703 | 24435.2423 | 0 | 0 | 0 | 0 | 0 | 135829.6262 | 0
2016-10-03 22:00 | 790319.3612 | 0 | 0 | 0 | 0 | 0 | 493897 | 0 | 0 | 0 | 0 | 0 | 0 | 0 | 0 | 0 | 1049474.0731 | 14704619.4318 | 0 | 0 | 2709254.6101 | 0 | 0 | 0 | 0 | 0 | 0 | 0 | 0 | 0 | 0 | 198508.1703 | 24435.2423 | 0 | 0 | 0 | 0 | 0 | 73478.9486 | 0
2016-10-03 23:00 | 574925.3461 | 0 | 0 | 0 | 0 | 0 | 493550 | 0 | 0 | 0 | 0 | 0 | 0 | 0 | 0 | 0 | 1100150.7655 | 14724167.6257 | 0 | 0 | 2709254.6101 | 0 | 0 | 0 | 0 | 0 | 0 | 0 | 0 | 0 | 0 | 56940.1038 | 24435.2423 | 0 | 0 | 0 | 0 | 0 | 0 | 0
2016-10-04 | 72205.5876 | 242482.4844 | 0 | 0 | 0 | 0 | 488761 | 0 | 0 | 0 | 0 | 0 | 0 | 0 | 0 | 0 | 923478.494 | 14743715.8196 | 0 | 0 | 2709254.6101 | 0 | 0 | 0 | 0 | 0 | 0 | 0 | 0 | 0 | 0 | -198508.1703 | 24435.2423 | 0 | 0 | 0 | 0 | 0 | 0 | 0
2016-10-04 01:00 | 586.2623 | 296973.8098 | 0 | 0 | 0 | 0 | 471633 | 0 | 0 | 0 | 0 | 0 | 0 | 0 | 0 | 0 | 746806.2224 | 14763264.0134 | 0 | 0 | 2709254.6101 | 0 | 0 | 0 | 0 | 0 | 0 | 0 | 0 | 0 | 0 | -198508.1703 | 24435.2423 | 0 | 0 | 0 | 0 | 0 | 0 | 0
2016-10-04 02:00 | 431.9489 | 271847.1231 | 0 | 0 | 0 | 0 | 446352 | 0 | 0 | 0 | 0 | 0 | 0 | 0 | 0 | 0 | 570133.9509 | 14782812.2073 | 0 | 0 | 2709254.6101 | 0 | 0 | 0 | 0 | 0 | 0 | 0 | 0 | 0 | 0 | -198508.1703 | 24435.2423 | 0 | 0 | 0 | 0 | 0 | 0 | 0
2016-10-04 03:00 | 251.2182 | 242322.8539 | 0 | 0 | 0 | 0 | 416647 | 0 | 0 | 0 | 0 | 0 | 0 | 0 | 0 | 0 | 393461.6793 | 14802360.4011 | 0 | 0 | 2709254.6101 | 0 | 0 | 0 | 0 | 0 | 0 | 0 | 0 | 0 | 0 | -198508.1703 | 24435.2423 | 0 | 0 | 0 | 0 | 0 | 0 | 0
2016-10-04 04:00 | 0 | 397062.77 | 0 | 0 | 0 | 0 | 388923 | 0 | 0 | 0 | 0 | 0 | 0 | 0 | 0 | 0 | 570133.9509 | 14821908.595 | 0 | 0 | 2311470.0869 | 0 | 0 | 0 | 0 | 0 | 0 | 0 | 0 | 0 | 0 | 198508.1703 | 24435.2423 | 0 | 0 | 0 | 0 | 0 | 0 | 397784.5233
2016-10-04 05:00 | 0 | 192043.072 | 0 | 0 | 0 | 0 | 366116 | 0 | 0 | 0 | 0 | 0 | 0 | 0 | 0 | 0 | 393461.6793 | 14841456.7888 | 0 | 0 | 2311470.0869 | 0 | 0 | 0 | 0 | 0 | 0 | 0 | 0 | 0 | 0 | -198508.1703 | 24435.2423 | 0 | 0 | 0 | 0 | 0 | 0 | 0
2016-10-04 06:00 | 0 | 177106.072 | 0 | 0 | 0 | 0 | 351179 | 0 | 0 | 0 | 0 | 0 | 0 | 0 | 0 | 0 | 216789.4078 | 14861004.9827 | 0 | 0 | 2311470.0869 | 0 | 0 | 0 | 0 | 0 | 0 | 0 | 0 | 0 | 0 | -198508.1703 | 24435.2423 | 0 | 0 | 0 | 0 | 0 | 0 | 0
2016-10-04 07:00 | 0 | 565601.4126 | 0 | 0 | 0 | 0 | 342658 | 0 | 0 | 0 | 0 | 0 | 0 | 0 | 0 | 0 | 393461.6793 | 14880553.1766 | 0 | 0 | 2311470.0869 | 0 | 0 | 0 | 0 | 0 | 0 | 0 | 0 | 0 | 0 | 198508.1703 | 24435.2423 | 0 | 0 | 0 | 0 | 0 | 0 | 0
2016-10-04 08:00 | 0 | 0 | 0 | 0 | 0 | 0 | 341000 | 0 | 0 | 0 | 0 | 0 | 0 | 0 | 0 | 0 | 216789.4078 | 14900101.3704 | 0 | 0 | 2002345.8794 | 0 | 0 | 0 | 0 | 0 | 0 | 0 | 0 | 0 | 0 | -198508.1703 | 24435.2423 | 0 | 0 | 0 | 0 | 0 | 0 | 309124.2075
2016-10-04 09:00 | 0 | 176639.072 | 0 | 0 | 0 | 0 | 350712 | 0 | 0 | 0 | 0 | 0 | 0 | 0 | 0 | 0 | 40117.1362 | 14919649.5643 | 0 | 0 | 2002345.8794 | 0 | 0 | 0 | 0 | 0 | 0 | 0 | 0 | 0 | 0 | -198508.1703 | 24435.2423 | 0 | 0 | 0 | 0 | 0 | 0 | 0
2016-10-04 10:00 | 0 | 354837.8083 | 0 | 0 | 0 | 0 | 375478 | 0 | 0 | 0 | 0 | 0 | 0 | 0 | 0 | 0 | 0 | 14939197.7581 | 0 | 0 | 2002345.8794 | 0 | 0 | 0 | 0 | 0 | 0 | 0 | 0 | 0 | 0 | -45075.434 | 24435.2423 | 0 | 0 | 0 | 0 | 0 | 0 | 0
2016-10-04 11:00 | 0 | 623041.4126 | 0 | 0 | 0 | 0 | 400098 | 0 | 0 | 0 | 0 | 0 | 0 | 0 | 0 | 0 | 176672.2715 | 14958745.952 | 0 | 0 | 2002345.8794 | 0 | 0 | 0 | 0 | 0 | 0 | 0 | 0 | 0 | 0 | 198508.1703 | 24435.2423 | 0 | 0 | 0 | 0 | 0 | 0 | 0
2016-10-04 12:00 | 0 | 239908.072 | 0 | 0 | 0 | 0 | 413981 | 0 | 0 | 0 | 0 | 0 | 0 | 0 | 0 | 0 | 0 | 14978294.1459 | 0 | 0 | 2002345.8794 | 0 | 0 | 0 | 0 | 0 | 0 | 0 | 0 | 0 | 0 | -198508.1703 | 24435.2423 | 0 | 0 | 0 | 0 | 0 | 0 | 0
2016-10-04 13:00 | 117571.0611 | 335319.1813 | 0 | 0 | 0 | 0 | 428455 | 0 | 0 | 0 | 0 | 0 | 0 | 0 | 0 | 0 | 0 | 14997842.3397 | 0 | 0 | 2002345.8794 | 0 | 0 | 0 | 0 | 0 | 0 | 0 | 0 | 0 | 0 | 0 | 24435.2423 | 0 | 0 | 0 | 0 | 0 | 0 | 0
2016-10-04 14:00 | 533183.5295 | 0 | 0 | 0 | 0 | 0 | 442417 | 0 | 0 | 0 | 0 | 0 | 0 | 0 | 0 | 0 | 0 | 15017390.5336 | 0 | 0 | 2068013.8537 | 0 | 0 | 0 | 0 | 0 | 0 | 0 | 0 | 0 | 0 | 0 | 24435.2423 | 0 | 0 | 0 | 0 | 0 | 66331.2871 | 0
2016-10-04 15:00 | 820898.5349 | 0 | 0 | 0 | 0 | 0 | 455453 | 0 | 0 | 0 | 0 | 0 | 0 | 0 | 0 | 0 | 74361.4706 | 15036938.7274 | 0 | 0 | 2322897.3513 | 0 | 0 | 0 | 0 | 0 | 0 | 0 | 0 | 0 | 0 | 83552.2141 | 24435.2423 | 0 | 0 | 0 | 0 | 0 | 257458.0785 | 0
2016-10-04 16:00 | 903180.5044 | 0 | 0 | 0 | 0 | 0 | 468286 | 0 | 0 | 0 | 0 | 0 | 0 | 0 | 0 | 0 | 178333.1235 | 15056486.9213 | 0 | 0 | 2613598.1597 | 0 | 0 | 0 | 0 | 0 | 0 | 0 | 0 | 0 | 0 | 116822.0819 | 24435.2423 | 0 | 0 | 0 | 0 | 0 | 293637.1802 | 0
2016-10-04 17:00 | 918295.8605 | 0 | 0 | 0 | 0 | 0 | 480699 | 0 | 0 | 0 | 0 | 0 | 0 | 0 | 0 | 0 | 284709.8732 | 15076035.1152 | 0 | 0 | 2904298.9681 | 0 | 0 | 0 | 0 | 0 | 0 | 0 | 0 | 0 | 0 | 119524.438 | 24435.2423 | 0 | 0 | 0 | 0 | 0 | 293637.1802 | 0
2016-10-04 18:00 | 898252.5286 | 0 | 0 | 0 | 0 | 0 | 490527 | 0 | 0 | 0 | 0 | 0 | 0 | 0 | 0 | 0 | 461382.1448 | 15095583.309 | 0 | 0 | 3087233.263 | 0 | 0 | 0 | 0 | 0 | 0 | 0 | 0 | 0 | 0 | 198508.1703 | 24435.2423 | 0 | 0 | 0 | 0 | 0 | 184782.116 | 0
2016-10-04 19:00 | 913517.7954 | 0 | 0 | 0 | 0 | 0 | 497249 | 0 | 0 | 0 | 0 | 0 | 0 | 0 | 0 | 0 | 548776.9166 | 15115131.5029 | 0 | 0 | 3377934.0714 | 0 | 0 | 0 | 0 | 0 | 0 | 0 | 0 | 0 | 0 | 98196.3728 | 24435.2423 | 0 | 0 | 0 | 0 | 0 | 293637.1802 | 0
2016-10-04 20:00 | 944668.2091 | 0 | 0 | 0 | 0 | 0 | 502525 | 0 | 0 | 0 | 0 | 0 | 0 | 0 | 0 | 0 | 659199.9167 | 15134679.6967 | 0 | 0 | 3668634.8798 | 0 | 0 | 0 | 0 | 0 | 0 | 0 | 0 | 0 | 0 | 124070.7866 | 24435.2423 | 0 | 0 | 0 | 0 | 0 | 293637.1802 | 0
2016-10-04 21:00 | 961707.1514 | 0 | 0 | 0 | 0 | 0 | 503411 | 0 | 0 | 0 | 0 | 0 | 0 | 0 | 0 | 0 | 835872.1883 | 15154227.8906 | 0 | 0 | 3901634.0912 | 0 | 0 | 0 | 0 | 0 | 0 | 0 | 0 | 0 | 0 | 198508.1703 | 24435.2423 | 0 | 0 | 0 | 0 | 0 | 235352.7388 | 0
2016-10-04 22:00 | 884641.9721 | 0 | 0 | 0 | 0 | 0 | 498983 | 0 | 0 | 0 | 0 | 0 | 0 | 0 | 0 | 0 | 1012544.4598 | 15173776.0845 | 0 | 0 | 4062722.4951 | 0 | 0 | 0 | 0 | 0 | 0 | 0 | 0 | 0 | 0 | 198508.1703 | 24435.2423 | 0 | 0 | 0 | 0 | 0 | 162715.5595 | 0
2016-10-04 23:00 | 621804.2937 | 0 | 0 | 0 | 0 | 0 | 498935 | 0 | 0 | 0 | 0 | 0 | 0 | 0 | 0 | 0 | 1100150.7655 | 15193324.2783 | 0 | 0 | 4062722.4951 | 0 | 0 | 0 | 0 | 0 | 0 | 0 | 0 | 0 | 0 | 98434.0514 | 24435.2423 | 0 | 0 | 0 | 0 | 0 | 0 | 0
2016-10-05 | 94840.5227 | 226236.5493 | 0 | 0 | 0 | 0 | 495150 | 0 | 0 | 0 | 0 | 0 | 0 | 0 | 0 | 0 | 923478.494 | 15212872.4722 | 0 | 0 | 4062722.4951 | 0 | 0 | 0 | 0 | 0 | 0 | 0 | 0 | 0 | 0 | -198508.1703 | 24435.2423 | 0 | 0 | 0 | 0 | 0 | 0 | 0
2016-10-05 01:00 | 1009.0276 | 421678.7314 | 0 | 0 | 0 | 0 | 478735 | 0 | 0 | 0 | 0 | 0 | 0 | 0 | 0 | 0 | 851849.0838 | 15232420.666 | 0 | 0 | 4062722.4951 | 0 | 0 | 0 | 0 | 0 | 0 | 0 | 0 | 0 | 0 | -80482.4834 | 24435.2423 | 0 | 0 | 0 | 0 | 0 | 0 | 0
2016-10-05 02:00 | 482.5409 | 64243.8886 | 0 | 0 | 0 | 0 | 453603 | 0 | 0 | 0 | 0 | 0 | 0 | 0 | 0 | 0 | 675176.8122 | 15251968.8599 | 0 | 0 | 3664937.9719 | 0 | 0 | 0 | 0 | 0 | 0 | 0 | 0 | 0 | 0 | -198508.1703 | 24435.2423 | 0 | 0 | 0 | 0 | 0 | 0 | 397784.5233
2016-10-05 03:00 | 237.2243 | 404722.5513 | 0 | 0 | 0 | 0 | 425594 | 0 | 0 | 0 | 0 | 0 | 0 | 0 | 0 | 0 | 635064.9869 | 15271517.0538 | 0 | 0 | 3664937.9719 | 0 | 0 | 0 | 0 | 0 | 0 | 0 | 0 | 0 | 0 | -45069.4667 | 24435.2423 | 0 | 0 | 0 | 0 | 0 | 0 | 0
2016-10-05 04:00 | 0 | 392095.1025 | 0 | 0 | 0 | 0 | 397551 | 0 | 0 | 0 | 0 | 0 | 0 | 0 | 0 | 0 | 608461.8724 | 15291065.2476 | 0 | 0 | 3664937.9719 | 0 | 0 | 0 | 0 | 0 | 0 | 0 | 0 | 0 | 0 | -29891.1398 | 24435.2423 | 0 | 0 | 0 | 0 | 0 | 0 | 0
2016-10-05 05:00 | 0 | 384401.563 | 0 | 0 | 0 | 0 | 377091 | 0 | 0 | 0 | 0 | 0 | 0 | 0 | 0 | 0 | 593220.9079 | 15310613.4415 | 0 | 0 | 3664937.9719 | 0 | 0 | 0 | 0 | 0 | 0 | 0 | 0 | 0 | 0 | -17124.6793 | 24435.2423 | 0 | 0 | 0 | 0 | 0 | 0 | 0
2016-10-05 06:00 | 0 | 0 | 0 | 0 | 0 | 0 | 361549 | 0 | 0 | 0 | 0 | 0 | 0 | 0 | 0 | 0 | 416548.6363 | 15330161.6353 | 0 | 0 | 3317760.0607 | 0 | 0 | 0 | 0 | 0 | 0 | 0 | 0 | 0 | 0 | -198508.1703 | 24435.2423 | 0 | 0 | 0 | 0 | 0 | 0 | 347177.9112
2016-10-05 07:00 | 0 | 373324.9858 | 0 | 0 | 0 | 0 | 352193 | 0 | 0 | 0 | 0 | 0 | 0 | 0 | 0 | 0 | 413608.738 | 15349709.8292 | 0 | 0 | 3317760.0607 | 0 | 0 | 0 | 0 | 0 | 0 | 0 | 0 | 0 | 0 | -3303.2565 | 24435.2423 | 0 | 0 | 0 | 0 | 0 | 0 | 0
2016-10-05 08:00 | 0 | 175417.072 | 0 | 0 | 0 | 0 | 349490 | 0 | 0 | 0 | 0 | 0 | 0 | 0 | 0 | 0 | 236936.4665 | 15369258.0231 | 0 | 0 | 3317760.0607 | 0 | 0 | 0 | 0 | 0 | 0 | 0 | 0 | 0 | 0 | -198508.1703 | 24435.2423 | 0 | 0 | 0 | 0 | 0 | 0 | 0
2016-10-05 09:00 | 0 | 368026.1595 | 0 | 0 | 0 | 0 | 357785 | 0 | 0 | 0 | 0 | 0 | 0 | 0 | 0 | 0 | 224303.7327 | 15388806.2169 | 0 | 0 | 3317760.0607 | 0 | 0 | 0 | 0 | 0 | 0 | 0 | 0 | 0 | 0 | -14194.0828 | 24435.2423 | 0 | 0 | 0 | 0 | 0 | 0 | 0
2016-10-05 10:00 | 0 | 241683.5244 | 0 | 0 | 0 | 0 | 381831 | 0 | 0 | 0 | 0 | 0 | 0 | 0 | 0 | 0 | 269000.3556 | 15408354.4108 | 0 | 0 | 2919975.5374 | 0 | 0 | 0 | 0 | 0 | 0 | 0 | 0 | 0 | 0 | 50220.9246 | 24435.2423 | 0 | 0 | 0 | 0 | 0 | 0 | 397784.5233
2016-10-05 11:00 | 0 | 347625.2923 | 0 | 0 | 0 | 0 | 406223 | 0 | 0 | 0 | 0 | 0 | 0 | 0 | 0 | 0 | 195101.0301 | 15427902.6046 | 0 | 0 | 2919975.5374 | 0 | 0 | 0 | 0 | 0 | 0 | 0 | 0 | 0 | 0 | -83032.95 | 24435.2423 | 0 | 0 | 0 | 0 | 0 | 0 | 0
2016-10-05 12:00 | 0 | 244944.072 | 0 | 0 | 0 | 0 | 419017 | 0 | 0 | 0 | 0 | 0 | 0 | 0 | 0 | 0 | 18428.7586 | 15447450.7985 | 0 | 0 | 2919975.5374 | 0 | 0 | 0 | 0 | 0 | 0 | 0 | 0 | 0 | 0 | -198508.1703 | 24435.2423 | 0 | 0 | 0 | 0 | 0 | 0 | 0
2016-10-05 13:00 | 122510.7371 | 313943.0349 | 0 | 0 | 0 | 0 | 432725 | 0 | 0 | 0 | 0 | 0 | 0 | 0 | 0 | 0 | 0 | 15466998.9924 | 0 | 0 | 2919975.5374 | 0 | 0 | 0 | 0 | 0 | 0 | 0 | 0 | 0 | 0 | -20706.4703 | 24435.2423 | 0 | 0 | 0 | 0 | 0 | 0 | 0
2016-10-05 14:00 | 562857.4699 | 0 | 0 | 0 | 0 | 0 | 447305 | 0 | 0 | 0 | 0 | 0 | 0 | 0 | 0 | 0 | 0 | 15486547.1862 | 0 | 0 | 3010181.5927 | 0 | 0 | 0 | 0 | 0 | 0 | 0 | 0 | 0 | 0 | 0 | 24435.2423 | 0 | 0 | 0 | 0 | 0 | 91117.2276 | 0
2016-10-05 15:00 | 861016.7747 | 0 | 0 | 0 | 0 | 0 | 460409 | 0 | 0 | 0 | 0 | 0 | 0 | 0 | 0 | 0 | 73456.4635 | 15506095.3801 | 0 | 0 | 3300882.4011 | 0 | 0 | 0 | 0 | 0 | 0 | 0 | 0 | 0 | 0 | 82535.3522 | 24435.2423 | 0 | 0 | 0 | 0 | 0 | 293637.1802 | 0
2016-10-05 16:00 | 936759.7795 | 0 | 0 | 0 | 0 | 0 | 473195 | 0 | 0 | 0 | 0 | 0 | 0 | 0 | 0 | 0 | 250128.735 | 15525643.5739 | 0 | 0 | 3539097.5543 | 0 | 0 | 0 | 0 | 0 | 0 | 0 | 0 | 0 | 0 | 198508.1703 | 24435.2423 | 0 | 0 | 0 | 0 | 0 | 240621.3669 | 0
2016-10-05 17:00 | 934221.4473 | 0 | 0 | 0 | 0 | 0 | 486313 | 0 | 0 | 0 | 0 | 0 | 0 | 0 | 0 | 0 | 426801.0066 | 15545191.7678 | 0 | 0 | 3761812.9386 | 0 | 0 | 0 | 0 | 0 | 0 | 0 | 0 | 0 | 0 | 198508.1703 | 24435.2423 | 0 | 0 | 0 | 0 | 0 | 224965.0347 | 0
2016-10-05 18:00 | 916886.2747 | 0 | 0 | 0 | 0 | 0 | 498180 | 0 | 0 | 0 | 0 | 0 | 0 | 0 | 0 | 0 | 516365.135 | 15564739.9617 | 0 | 0 | 4052513.747 | 0 | 0 | 0 | 0 | 0 | 0 | 0 | 0 | 0 | 0 | 100633.8522 | 24435.2423 | 0 | 0 | 0 | 0 | 0 | 293637.1802 | 0
2016-10-05 19:00 | 927180.7053 | 0 | 0 | 0 | 0 | 0 | 507295 | 0 | 0 | 0 | 0 | 0 | 0 | 0 | 0 | 0 | 606978.9567 | 15584288.1555 | 0 | 0 | 4343214.5554 | 0 | 0 | 0 | 0 | 0 | 0 | 0 | 0 | 0 | 0 | 101813.2828 | 24435.2423 | 0 | 0 | 0 | 0 | 0 | 293637.1802 | 0
2016-10-05 20:00 | 956844.9604 | 0 | 0 | 0 | 0 | 0 | 513946 | 0 | 0 | 0 | 0 | 0 | 0 | 0 | 0 | 0 | 783651.2283 | 15603836.3494 | 0 | 0 | 4560970.5477 | 0 | 0 | 0 | 0 | 0 | 0 | 0 | 0 | 0 | 0 | 198508.1703 | 24435.2423 | 0 | 0 | 0 | 0 | 0 | 219955.5478 | 0
2016-10-05 21:00 | 965542.7901 | 0 | 0 | 0 | 0 | 0 | 515936 | 0 | 0 | 0 | 0 | 0 | 0 | 0 | 0 | 0 | 900716.8155 | 15623384.5432 | 0 | 0 | 4851671.3561 | 0 | 0 | 0 | 0 | 0 | 0 | 0 | 0 | 0 | 0 | 131534.3676 | 24435.2423 | 0 | 0 | 0 | 0 | 0 | 293637.1802 | 0
2016-10-05 22:00 | 870444.035 | 0 | 0 | 0 | 0 | 0 | 511466 | 0 | 0 | 0 | 0 | 0 | 0 | 0 | 0 | 0 | 1024503.8412 | 15642932.7371 | 0 | 0 | 5045173.0405 | 0 | 0 | 0 | 0 | 0 | 0 | 0 | 0 | 0 | 0 | 139086.5458 | 24435.2423 | 0 | 0 | 0 | 0 | 0 | 195456.2469 | 0
2016-10-05 23:00 | 618568.7865 | 0 | 0 | 0 | 0 | 0 | 509137 | 0 | 0 | 0 | 0 | 0 | 0 | 0 | 0 | 0 | 1100150.7655 | 15662480.931 | 0 | 0 | 5045173.0405 | 0 | 0 | 0 | 0 | 0 | 0 | 0 | 0 | 0 | 0 | 84996.5441 | 24435.2423 | 0 | 0 | 0 | 0 | 0 | 0 | 0
2016-10-06 | 88410.4212 | 25012.0083 | 0 | 0 | 0 | 0 | 502299 | 0 | 0 | 0 | 0 | 0 | 0 | 0 | 0 | 0 | 923478.494 | 15682029.1248 | 0 | 0 | 4647388.5173 | 0 | 0 | 0 | 0 | 0 | 0 | 0 | 0 | 0 | 0 | -198508.1703 | 24435.2423 | 0 | 0 | 0 | 0 | 0 | 0 | 397784.5233
2016-10-06 01:00 | 878.0621 | 371695.2311 | 0 | 0 | 0 | 0 | 481284 | 0 | 0 | 0 | 0 | 0 | 0 | 0 | 0 | 0 | 804978.5992 | 15701577.3187 | 0 | 0 | 4647388.5173 | 0 | 0 | 0 | 0 | 0 | 0 | 0 | 0 | 0 | 0 | -133145.9491 | 24435.2423 | 0 | 0 | 0 | 0 | 0 | 0 | 0
2016-10-06 02:00 | 535.4885 | 69037.941 | 0 | 0 | 0 | 0 | 458450 | 0 | 0 | 0 | 0 | 0 | 0 | 0 | 0 | 0 | 628306.3277 | 15721125.5125 | 0 | 0 | 4249603.994 | 0 | 0 | 0 | 0 | 0 | 0 | 0 | 0 | 0 | 0 | -198508.1703 | 24435.2423 | 0 | 0 | 0 | 0 | 0 | 0 | 397784.5233
2016-10-06 03:00 | 223.7024 | 398654.0716 | 0 | 0 | 0 | 0 | 429111 | 0 | 0 | 0 | 0 | 0 | 0 | 0 | 0 | 0 | 579651.3909 | 15740673.7064 | 0 | 0 | 4249603.994 | 0 | 0 | 0 | 0 | 0 | 0 | 0 | 0 | 0 | 0 | -54668.4683 | 24435.2423 | 0 | 0 | 0 | 0 | 0 | 0 | 0
2016-10-06 04:00 | 0 | 394037.1426 | 0 | 0 | 0 | 0 | 403890 | 0 | 0 | 0 | 0 | 0 | 0 | 0 | 0 | 0 | 549134.9822 | 15760221.9002 | 0 | 0 | 4249603.994 | 0 | 0 | 0 | 0 | 0 | 0 | 0 | 0 | 0 | 0 | -34288.0997 | 24435.2423 | 0 | 0 | 0 | 0 | 0 | 0 | 0
2016-10-06 05:00 | 0 | 383341.7541 | 0 | 0 | 0 | 0 | 381752 | 0 | 0 | 0 | 0 | 0 | 0 | 0 | 0 | 0 | 528802.4977 | 15779770.0941 | 0 | 0 | 4249603.994 | 0 | 0 | 0 | 0 | 0 | 0 | 0 | 0 | 0 | 0 | -22845.4882 | 24435.2423 | 0 | 0 | 0 | 0 | 0 | 0 | 0
2016-10-06 06:00 | 0 | 0 | 0 | 0 | 0 | 0 | 366277 | 0 | 0 | 0 | 0 | 0 | 0 | 0 | 0 | 0 | 372243.8439 | 15799318.288 | 0 | 0 | 3851819.4708 | 0 | 0 | 0 | 0 | 0 | 0 | 0 | 0 | 0 | 0 | -175908.5998 | 24435.2423 | 0 | 0 | 0 | 0 | 0 | 0 | 397784.5233
2016-10-06 07:00 | 0 | 358815.1776 | 0 | 0 | 0 | 0 | 356084 | 0 | 0 | 0 | 0 | 0 | 0 | 0 | 0 | 0 | 352927.2262 | 15818866.4818 | 0 | 0 | 3851819.4708 | 0 | 0 | 0 | 0 | 0 | 0 | 0 | 0 | 0 | 0 | -21704.0648 | 24435.2423 | 0 | 0 | 0 | 0 | 0 | 0 | 0
2016-10-06 08:00 | 0 | 351649.3661 | 0 | 0 | 0 | 0 | 353626 | 0 | 0 | 0 | 0 | 0 | 0 | 0 | 0 | 0 | 329420.6564 | 15838414.6757 | 0 | 0 | 3851819.4708 | 0 | 0 | 0 | 0 | 0 | 0 | 0 | 0 | 0 | 0 | -26411.8763 | 24435.2423 | 0 | 0 | 0 | 0 | 0 | 0 | 0
2016-10-06 09:00 | 0 | 361383.3852 | 0 | 0 | 0 | 0 | 362758 | 0 | 0 | 0 | 0 | 0 | 0 | 0 | 0 | 0 | 306449.8836 | 15857962.8695 | 0 | 0 | 3851819.4708 | 0 | 0 | 0 | 0 | 0 | 0 | 0 | 0 | 0 | 0 | -25809.8571 | 24435.2423 | 0 | 0 | 0 | 0 | 0 | 0 | 0
2016-10-06 10:00 | 0 | 352350.5474 | 0 | 0 | 0 | 0 | 385927 | 0 | 0 | 0 | 0 | 0 | 0 | 0 | 0 | 0 | 254819.4751 | 15877511.0634 | 0 | 0 | 3851819.4708 | 0 | 0 | 0 | 0 | 0 | 0 | 0 | 0 | 0 | 0 | -58011.6949 | 24435.2423 | 0 | 0 | 0 | 0 | 0 | 0 | 0
2016-10-06 11:00 | 0 | 338948.2163 | 0 | 0 | 0 | 0 | 410874 | 0 | 0 | 0 | 0 | 0 | 0 | 0 | 0 | 0 | 169058.1619 | 15897059.2573 | 0 | 0 | 3851819.4708 | 0 | 0 | 0 | 0 | 0 | 0 | 0 | 0 | 0 | 0 | -96361.0261 | 24435.2423 | 0 | 0 | 0 | 0 | 0 | 0 | 0
2016-10-06 12:00 | 0 | 118765.96 | 0 | 0 | 0 | 0 | 424885 | 0 | 0 | 0 | 0 | 0 | 0 | 0 | 0 | 0 | 66040.0925 | 15916607.4511 | 0 | 0 | 3454034.9475 | 0 | 0 | 0 | 0 | 0 | 0 | 0 | 0 | 0 | 0 | -115750.6397 | 24435.2423 | 0 | 0 | 0 | 0 | 0 | 0 | 397784.5233
2016-10-06 13:00 | 90043.0301 | 298995.8611 | 0 | 0 | 0 | 0 | 438806 | 0 | 0 | 0 | 0 | 0 | 0 | 0 | 0 | 0 | 0 | 15936155.645 | 0 | 0 | 3454034.9475 | 0 | 0 | 0 | 0 | 0 | 0 | 0 | 0 | 0 | 0 | -74202.3511 | 24435.2423 | 0 | 0 | 0 | 0 | 0 | 0 | 0
2016-10-06 14:00 | 500650.8226 | 0 | 0 | 0 | 0 | 0 | 452384 | 0 | 0 | 0 | 0 | 0 | 0 | 0 | 0 | 0 | 0 | 15955703.8388 | 0 | 0 | 3477628.212 | 0 | 0 | 0 | 0 | 0 | 0 | 0 | 0 | 0 | 0 | 0 | 24435.2423 | 0 | 0 | 0 | 0 | 0 | 23831.5803 | 0
2016-10-06 15:00 | 820228.7562 | 0 | 0 | 0 | 0 | 0 | 464701 | 0 | 0 | 0 | 0 | 0 | 0 | 0 | 0 | 0 | 33335.247 | 15975252.0327 | 0 | 0 | 3768329.0204 | 0 | 0 | 0 | 0 | 0 | 0 | 0 | 0 | 0 | 0 | 37455.3337 | 24435.2423 | 0 | 0 | 0 | 0 | 0 | 293637.1802 | 0
2016-10-06 16:00 | 910631.2382 | 0 | 0 | 0 | 0 | 0 | 475928 | 0 | 0 | 0 | 0 | 0 | 0 | 0 | 0 | 0 | 137136.6729 | 15994800.2266 | 0 | 0 | 4059029.8288 | 0 | 0 | 0 | 0 | 0 | 0 | 0 | 0 | 0 | 0 | 116630.8157 | 24435.2423 | 0 | 0 | 0 | 0 | 0 | 293637.1802 | 0
2016-10-06 17:00 | 917521.9311 | 0 | 0 | 0 | 0 | 0 | 487992 | 0 | 0 | 0 | 0 | 0 | 0 | 0 | 0 | 0 | 313808.9444 | 16014348.4204 | 0 | 0 | 4263550.4821 | 0 | 0 | 0 | 0 | 0 | 0 | 0 | 0 | 0 | 0 | 198508.1703 | 24435.2423 | 0 | 0 | 0 | 0 | 0 | 206586.5185 | 0
2016-10-06 18:00 | 920454.3102 | 0 | 0 | 0 | 0 | 0 | 498243 | 0 | 0 | 0 | 0 | 0 | 0 | 0 | 0 | 0 | 490481.216 | 16033896.6143 | 0 | 0 | 4460825.7007 | 0 | 0 | 0 | 0 | 0 | 0 | 0 | 0 | 0 | 0 | 198508.1703 | 24435.2423 | 0 | 0 | 0 | 0 | 0 | 199267.8976 | 0
2016-10-06 19:00 | 930251.7436 | 0 | 0 | 0 | 0 | 0 | 504825 | 0 | 0 | 0 | 0 | 0 | 0 | 0 | 0 | 0 | 586026.5618 | 16053444.8081 | 0 | 0 | 4751526.5091 | 0 | 0 | 0 | 0 | 0 | 0 | 0 | 0 | 0 | 0 | 107354.3211 | 24435.2423 | 0 | 0 | 0 | 0 | 0 | 293637.1802 | 0
2016-10-06 20:00 | 966640.1441 | 0 | 0 | 0 | 0 | 0 | 509579 | 0 | 0 | 0 | 0 | 0 | 0 | 0 | 0 | 0 | 762698.8333 | 16072993.002 | 0 | 0 | 4983303.0633 | 0 | 0 | 0 | 0 | 0 | 0 | 0 | 0 | 0 | 0 | 198508.1703 | 24435.2423 | 0 | 0 | 0 | 0 | 0 | 234117.7315 | 0
2016-10-06 21:00 | 987846.4657 | 0 | 0 | 0 | 0 | 0 | 510568 | 0 | 0 | 0 | 0 | 0 | 0 | 0 | 0 | 0 | 904392.2118 | 16092541.1959 | 0 | 0 | 5274003.8716 | 0 | 0 | 0 | 0 | 0 | 0 | 0 | 0 | 0 | 0 | 159206.0432 | 24435.2423 | 0 | 0 | 0 | 0 | 0 | 293637.1802 | 0
2016-10-06 22:00 | 916143.3096 | 0 | 0 | 0 | 0 | 0 | 506396 | 0 | 0 | 0 | 0 | 0 | 0 | 0 | 0 | 0 | 1048360.9088 | 16112089.3897 | 0 | 0 | 5495317.8631 | 0 | 0 | 0 | 0 | 0 | 0 | 0 | 0 | 0 | 0 | 161762.581 | 24435.2423 | 0 | 0 | 0 | 0 | 0 | 223549.4864 | 0
2016-10-06 23:00 | 588425.0925 | 0 | 0 | 0 | 0 | 0 | 505799 | 0 | 0 | 0 | 0 | 0 | 0 | 0 | 0 | 0 | 1100150.7655 | 16131637.5836 | 0 | 0 | 5495317.8631 | 0 | 0 | 0 | 0 | 0 | 0 | 0 | 0 | 0 | 0 | 58190.8502 | 24435.2423 | 0 | 0 | 0 | 0 | 0 | 0 | 0
2016-10-07 | 85582.515 | 241078.557 | 0 | 0 | 0 | 0 | 500734 | 0 | 0 | 0 | 0 | 0 | 0 | 0 | 0 | 0 | 923478.494 | 16151185.7774 | 0 | 0 | 5495317.8631 | 0 | 0 | 0 | 0 | 0 | 0 | 0 | 0 | 0 | 0 | -198508.1703 | 24435.2423 | 0 | 0 | 0 | 0 | 0 | 0 | 0
2016-10-07 01:00 | 872.8214 | 363919.1812 | 0 | 0 | 0 | 0 | 484447 | 0 | 0 | 0 | 0 | 0 | 0 | 0 | 0 | 0 | 795238.1805 | 16170733.9713 | 0 | 0 | 5495317.8631 | 0 | 0 | 0 | 0 | 0 | 0 | 0 | 0 | 0 | 0 | -144090.2398 | 24435.2423 | 0 | 0 | 0 | 0 | 0 | 0 | 0
2016-10-07 02:00 | 567.4789 | 364986.6062 | 0 | 0 | 0 | 0 | 459365 | 0 | 0 | 0 | 0 | 0 | 0 | 0 | 0 | 0 | 881174.3425 | 16190282.1652 | 0 | 0 | 5097533.3399 | 0 | 0 | 0 | 0 | 0 | 0 | 0 | 0 | 0 | 0 | 96557.4854 | 24435.2423 | 0 | 0 | 0 | 0 | 0 | 0 | 397784.5233
2016-10-07 03:00 | 198.6795 | 365481.3918 | 0 | 0 | 0 | 0 | 428443 | 0 | 0 | 0 | 0 | 0 | 0 | 0 | 0 | 0 | 803567.9704 | 16209830.359 | 0 | 0 | 5097533.3399 | 0 | 0 | 0 | 0 | 0 | 0 | 0 | 0 | 0 | 0 | -87198.171 | 24435.2423 | 0 | 0 | 0 | 0 | 0 | 0 | 0
2016-10-07 04:00 | 0 | 227333.072 | 0 | 0 | 0 | 0 | 401406 | 0 | 0 | 0 | 0 | 0 | 0 | 0 | 0 | 0 | 626895.6988 | 16229378.5529 | 0 | 0 | 5097533.3399 | 0 | 0 | 0 | 0 | 0 | 0 | 0 | 0 | 0 | 0 | -198508.1703 | 24435.2423 | 0 | 0 | 0 | 0 | 0 | 0 | 0
2016-10-07 05:00 | 0 | 349334.4975 | 0 | 0 | 0 | 0 | 379573 | 0 | 0 | 0 | 0 | 0 | 0 | 0 | 0 | 0 | 578236.0659 | 16248926.7467 | 0 | 0 | 5097533.3399 | 0 | 0 | 0 | 0 | 0 | 0 | 0 | 0 | 0 | 0 | -54673.7448 | 24435.2423 | 0 | 0 | 0 | 0 | 0 | 0 | 0
2016-10-07 06:00 | 0 | 333945.5488 | 0 | 0 | 0 | 0 | 362525 | 0 | 0 | 0 | 0 | 0 | 0 | 0 | 0 | 0 | 722228.2306 | 16268474.9406 | 0 | 0 | 4699748.8166 | 0 | 0 | 0 | 0 | 0 | 0 | 0 | 0 | 0 | 0 | 161788.9491 | 24435.2423 | 0 | 0 | 0 | 0 | 0 | 0 | 397784.5233
2016-10-07 07:00 | 0 | 320719.7579 | 0 | 0 | 0 | 0 | 353282 | 0 | 0 | 0 | 0 | 0 | 0 | 0 | 0 | 0 | 671500.4694 | 16288023.1345 | 0 | 0 | 4699748.8166 | 0 | 0 | 0 | 0 | 0 | 0 | 0 | 0 | 0 | 0 | -56997.4844 | 24435.2423 | 0 | 0 | 0 | 0 | 0 | 0 | 0
2016-10-07 08:00 | 0 | 0 | 0 | 0 | 0 | 0 | 350335 | 0 | 0 | 0 | 0 | 0 | 0 | 0 | 0 | 0 | 494828.1979 | 16307571.3283 | 0 | 0 | 4373337.5721 | 0 | 0 | 0 | 0 | 0 | 0 | 0 | 0 | 0 | 0 | -198508.1703 | 24435.2423 | 0 | 0 | 0 | 0 | 0 | 0 | 326411.2445
2016-10-07 09:00 | 0 | 310173.2414 | 0 | 0 | 0 | 0 | 357442 | 0 | 0 | 0 | 0 | 0 | 0 | 0 | 0 | 0 | 431011.637 | 16327119.5222 | 0 | 0 | 4373337.5721 | 0 | 0 | 0 | 0 | 0 | 0 | 0 | 0 | 0 | 0 | -71704.001 | 24435.2423 | 0 | 0 | 0 | 0 | 0 | 0 | 0
2016-10-07 10:00 | 0 | 291843.8685 | 0 | 0 | 0 | 0 | 377785 | 0 | 0 | 0 | 0 | 0 | 0 | 0 | 0 | 0 | 332776.6644 | 16346667.716 | 0 | 0 | 4373337.5721 | 0 | 0 | 0 | 0 | 0 | 0 | 0 | 0 | 0 | 0 | -110376.3738 | 24435.2423 | 0 | 0 | 0 | 0 | 0 | 0 | 0
2016-10-07 11:00 | 0 | 277934.4317 | 0 | 0 | 0 | 0 | 401400 | 0 | 0 | 0 | 0 | 0 | 0 | 0 | 0 | 0 | 221751.6914 | 16366215.9099 | 0 | 0 | 4330460.4424 | 0 | 0 | 0 | 0 | 0 | 0 | 0 | 0 | 0 | 0 | -124747.1606 | 24435.2423 | 0 | 0 | 0 | 0 | 0 | 0 | 42877.1297
2016-10-07 12:00 | 0 | 277749.8051 | 0 | 0 | 0 | 0 | 416117 | 0 | 0 | 0 | 0 | 0 | 0 | 0 | 0 | 0 | 76857.5222 | 16385764.1038 | 0 | 0 | 4330460.4424 | 0 | 0 | 0 | 0 | 0 | 0 | 0 | 0 | 0 | 0 | -162802.4373 | 24435.2423 | 0 | 0 | 0 | 0 | 0 | 0 | 0
2016-10-07 13:00 | 92515.417 | 274943.0588 | 0 | 0 | 0 | 0 | 429380 | 0 | 0 | 0 | 0 | 0 | 0 | 0 | 0 | 0 | 0 | 16405312.2976 | 0 | 0 | 4330460.4424 | 0 | 0 | 0 | 0 | 0 | 0 | 0 | 0 | 0 | 0 | -86356.7665 | 24435.2423 | 0 | 0 | 0 | 0 | 0 | 0 | 0
2016-10-07 14:00 | 500243.6533 | 0 | 0 | 0 | 0 | 0 | 442980 | 0 | 0 | 0 | 0 | 0 | 0 | 0 | 0 | 0 | 0 | 16424860.4915 | 0 | 0 | 4362960.5693 | 0 | 0 | 0 | 0 | 0 | 0 | 0 | 0 | 0 | 0 | 0 | 24435.2423 | 0 | 0 | 0 | 0 | 0 | 32828.411 | 0
2016-10-07 15:00 | 797092.7482 | 0 | 0 | 0 | 0 | 0 | 453071 | 0 | 0 | 0 | 0 | 0 | 0 | 0 | 0 | 0 | 35037.6258 | 16444408.6853 | 0 | 0 | 4640376.7724 | 0 | 0 | 0 | 0 | 0 | 0 | 0 | 0 | 0 | 0 | 39368.1188 | 24435.2423 | 0 | 0 | 0 | 0 | 0 | 280218.387 | 0
2016-10-07 16:00 | 881267.6732 | 0 | 0 | 0 | 0 | 0 | 461304 | 0 | 0 | 0 | 0 | 0 | 0 | 0 | 0 | 0 | 125720.8389 | 16463956.8792 | 0 | 0 | 4931077.5808 | 0 | 0 | 0 | 0 | 0 | 0 | 0 | 0 | 0 | 0 | 101891.2507 | 24435.2423 | 0 | 0 | 0 | 0 | 0 | 293637.1802 | 0
2016-10-07 17:00 | 891447.9897 | 0 | 0 | 0 | 0 | 0 | 469765 | 0 | 0 | 0 | 0 | 0 | 0 | 0 | 0 | 0 | 217934.2436 | 16483505.0731 | 0 | 0 | 5221778.3892 | 0 | 0 | 0 | 0 | 0 | 0 | 0 | 0 | 0 | 0 | 103610.5672 | 24435.2423 | 0 | 0 | 0 | 0 | 0 | 293637.1802 | 0
2016-10-07 18:00 | 895564.789 | 0 | 0 | 0 | 0 | 0 | 476505 | 0 | 0 | 0 | 0 | 0 | 0 | 0 | 0 | 0 | 394606.5152 | 16503053.2669 | 0 | 0 | 5415933.6018 | 0 | 0 | 0 | 0 | 0 | 0 | 0 | 0 | 0 | 0 | 198508.1703 | 24435.2423 | 0 | 0 | 0 | 0 | 0 | 196116.3764 | 0
2016-10-07 19:00 | 910477.5272 | 0 | 0 | 0 | 0 | 0 | 479943 | 0 | 0 | 0 | 0 | 0 | 0 | 0 | 0 | 0 | 494697.7884 | 16522601.4608 | 0 | 0 | 5706634.4102 | 0 | 0 | 0 | 0 | 0 | 0 | 0 | 0 | 0 | 0 | 112462.1047 | 24435.2423 | 0 | 0 | 0 | 0 | 0 | 293637.1802 | 0
2016-10-07 20:00 | 941223.437 | 0 | 0 | 0 | 0 | 0 | 482069 | 0 | 0 | 0 | 0 | 0 | 0 | 0 | 0 | 0 | 671370.0599 | 16542149.6546 | 0 | 0 | 5940483.3244 | 0 | 0 | 0 | 0 | 0 | 0 | 0 | 0 | 0 | 0 | 198508.1703 | 24435.2423 | 0 | 0 | 0 | 0 | 0 | 236211.0244 | 0
2016-10-07 21:00 | 967205.0653 | 0 | 0 | 0 | 0 | 0 | 481238 | 0 | 0 | 0 | 0 | 0 | 0 | 0 | 0 | 0 | 848042.3315 | 16561697.8485 | 0 | 0 | 6200876.7406 | 0 | 0 | 0 | 0 | 0 | 0 | 0 | 0 | 0 | 0 | 198508.1703 | 24435.2423 | 0 | 0 | 0 | 0 | 0 | 263023.6527 | 0
2016-10-07 22:00 | 867153.0543 | 0 | 0 | 0 | 0 | 0 | 476103 | 0 | 0 | 0 | 0 | 0 | 0 | 0 | 0 | 0 | 1024714.603 | 16581246.0424 | 0 | 0 | 6367302.3159 | 0 | 0 | 0 | 0 | 0 | 0 | 0 | 0 | 0 | 0 | 198508.1703 | 24435.2423 | 0 | 0 | 0 | 0 | 0 | 168106.6417 | 0
2016-10-07 23:00 | 581580.9755 | 0 | 0 | 0 | 0 | 0 | 472386 | 0 | 0 | 0 | 0 | 0 | 0 | 0 | 0 | 0 | 1100150.7655 | 16600794.2362 | 0 | 0 | 6367302.3159 | 0 | 0 | 0 | 0 | 0 | 0 | 0 | 0 | 0 | 0 | 84759.7332 | 24435.2423 | 0 | 0 | 0 | 0 | 0 | 0 | 0
2016-10-08 | 74500.828 | 1991.6015 | 0 | 0 | 0 | 0 | 465369 | 0 | 0 | 0 | 0 | 0 | 0 | 0 | 0 | 0 | 923478.494 | 16620342.4301 | 0 | 0 | 5969517.7926 | 0 | 0 | 0 | 0 | 0 | 0 | 0 | 0 | 0 | 0 | -198508.1703 | 24435.2423 | 0 | 0 | 0 | 0 | 0 | 0 | 397784.5233
2016-10-08 01:00 | 779.5971 | 166920.4636 | 0 | 0 | 0 | 0 | 450868 | 0 | 0 | 0 | 0 | 0 | 0 | 0 | 0 | 0 | 746806.2224 | 16639890.6239 | 0 | 0 | 5767489.9938 | 0 | 0 | 0 | 0 | 0 | 0 | 0 | 0 | 0 | 0 | -198508.1703 | 24435.2423 | 0 | 0 | 0 | 0 | 0 | 0 | 202027.7988
2016-10-08 02:00 | 491.3592 | 38984.0703 | 0 | 0 | 0 | 0 | 428352 | 0 | 0 | 0 | 0 | 0 | 0 | 0 | 0 | 0 | 570133.9509 | 16659438.8178 | 0 | 0 | 5369705.4705 | 0 | 0 | 0 | 0 | 0 | 0 | 0 | 0 | 0 | 0 | -198508.1703 | 24435.2423 | 0 | 0 | 0 | 0 | 0 | 0 | 397784.5233
2016-10-08 03:00 | 184.0099 | 211741.9244 | 0 | 0 | 0 | 0 | 407395 | 0 | 0 | 0 | 0 | 0 | 0 | 0 | 0 | 0 | 565594.3587 | 16678987.0117 | 0 | 0 | 4971920.9473 | 0 | 0 | 0 | 0 | 0 | 0 | 0 | 0 | 0 | 0 | -5100.6654 | 24435.2423 | 0 | 0 | 0 | 0 | 0 | 0 | 397784.5233
2016-10-08 04:00 | 0 | 224715.6575 | 0 | 0 | 0 | 0 | 385732 | 0 | 0 | 0 | 0 | 0 | 0 | 0 | 0 | 0 | 400542.4482 | 16698535.2055 | 0 | 0 | 4971920.9473 | 0 | 0 | 0 | 0 | 0 | 0 | 0 | 0 | 0 | 0 | -185451.5848 | 24435.2423 | 0 | 0 | 0 | 0 | 0 | 0 | 0
2016-10-08 05:00 | 0 | 231261.6546 | 0 | 0 | 0 | 0 | 364959 | 0 | 0 | 0 | 0 | 0 | 0 | 0 | 0 | 0 | 450979.687 | 16718083.3994 | 0 | 0 | 4574136.424 | 0 | 0 | 0 | 0 | 0 | 0 | 0 | 0 | 0 | 0 | 56671.0548 | 24435.2423 | 0 | 0 | 0 | 0 | 0 | 0 | 397784.5233
2016-10-08 06:00 | 0 | 235339.2432 | 0 | 0 | 0 | 0 | 350104 | 0 | 0 | 0 | 0 | 0 | 0 | 0 | 0 | 0 | 327091.6877 | 16737631.5932 | 0 | 0 | 4574136.424 | 0 | 0 | 0 | 0 | 0 | 0 | 0 | 0 | 0 | 0 | -139199.9992 | 24435.2423 | 0 | 0 | 0 | 0 | 0 | 0 | 0
2016-10-08 07:00 | 0 | 229597.9885 | 0 | 0 | 0 | 0 | 339014 | 0 | 0 | 0 | 0 | 0 | 0 | 0 | 0 | 0 | 399139.3137 | 16757179.7871 | 0 | 0 | 4176351.9008 | 0 | 0 | 0 | 0 | 0 | 0 | 0 | 0 | 0 | 0 | 80952.3888 | 24435.2423 | 0 | 0 | 0 | 0 | 0 | 0 | 397784.5233
2016-10-08 08:00 | 0 | 158398.072 | 0 | 0 | 0 | 0 | 332471 | 0 | 0 | 0 | 0 | 0 | 0 | 0 | 0 | 0 | 222467.0422 | 16776727.9809 | 0 | 0 | 4176351.9008 | 0 | 0 | 0 | 0 | 0 | 0 | 0 | 0 | 0 | 0 | -198508.1703 | 24435.2423 | 0 | 0 | 0 | 0 | 0 | 0 | 0
2016-10-08 09:00 | 0 | 214581.7083 | 0 | 0 | 0 | 0 | 331938 | 0 | 0 | 0 | 0 | 0 | 0 | 0 | 0 | 0 | 287447.8187 | 16796276.1748 | 0 | 0 | 3778567.3775 | 0 | 0 | 0 | 0 | 0 | 0 | 0 | 0 | 0 | 0 | 73012.1085 | 24435.2423 | 0 | 0 | 0 | 0 | 0 | 0 | 397784.5233
2016-10-08 10:00 | 0 | 194854.6481 | 0 | 0 | 0 | 0 | 338002 | 0 | 0 | 0 | 0 | 0 | 0 | 0 | 0 | 0 | 162365.3356 | 16815824.3687 | 0 | 0 | 3728492.4175 | 0 | 0 | 0 | 0 | 0 | 0 | 0 | 0 | 0 | 0 | -140542.1158 | 24435.2423 | 0 | 0 | 0 | 0 | 0 | 0 | 50074.96
2016-10-08 11:00 | 0 | 179943.6754 | 0 | 0 | 0 | 0 | 348329 | 0 | 0 | 0 | 0 | 0 | 0 | 0 | 0 | 0 | 181930.2729 | 16835372.5625 | 0 | 0 | 3330707.8942 | 0 | 0 | 0 | 0 | 0 | 0 | 0 | 0 | 0 | 0 | 21983.0756 | 24435.2423 | 0 | 0 | 0 | 0 | 0 | 0 | 397784.5233
2016-10-08 12:00 | 0 | 164823.733 | 0 | 0 | 0 | 0 | 361100 | 0 | 0 | 0 | 0 | 0 | 0 | 0 | 0 | 0 | 176672.2715 | 16854920.7564 | 0 | 0 | 2932923.371 | 0 | 0 | 0 | 0 | 0 | 0 | 0 | 0 | 0 | 0 | -5907.8667 | 24435.2423 | 0 | 0 | 0 | 0 | 0 | 0 | 397784.5233
2016-10-08 13:00 | 62904.3651 | 140181.9791 | 0 | 0 | 0 | 0 | 379211 | 0 | 0 | 0 | 0 | 0 | 0 | 0 | 0 | 0 | 0 | 16874468.9502 | 0 | 0 | 2929123.8749 | 0 | 0 | 0 | 0 | 0 | 0 | 0 | 0 | 0 | 0 | -198508.1703 | 24435.2423 | 0 | 0 | 0 | 0 | 0 | 0 | 3799.4961
2016-10-08 14:00 | 393969.1496 | 0 | 0 | 0 | 0 | 0 | 394483 | 0 | 0 | 0 | 0 | 0 | 0 | 0 | 0 | 0 | 0 | 16894017.1441 | 0 | 0 | 2882921.8514 | 0 | 0 | 0 | 0 | 0 | 0 | 0 | 0 | 0 | 0 | 0 | 24435.2423 | 0 | 0 | 0 | 0 | 0 | 0 | 46202.0235
2016-10-08 15:00 | 679727.5339 | 0 | 0 | 0 | 0 | 0 | 406622 | 0 | 0 | 0 | 0 | 0 | 0 | 0 | 0 | 0 | 0 | 16913565.338 | 0 | 0 | 3129105.44 | 0 | 0 | 0 | 0 | 0 | 0 | 0 | 0 | 0 | 0 | 0 | 24435.2423 | 0 | 0 | 0 | 0 | 0 | 248670.2916 | 0
2016-10-08 16:00 | 794806.5661 | 0 | 0 | 0 | 0 | 0 | 415739 | 0 | 0 | 0 | 0 | 0 | 0 | 0 | 0 | 0 | 176672.2715 | 16933113.5318 | 0 | 0 | 3283668.352 | 0 | 0 | 0 | 0 | 0 | 0 | 0 | 0 | 0 | 0 | 198508.1703 | 24435.2423 | 0 | 0 | 0 | 0 | 0 | 156124.1535 | 0
2016-10-08 17:00 | 808624.4263 | 0 | 0 | 0 | 0 | 0 | 421708 | 0 | 0 | 0 | 0 | 0 | 0 | 0 | 0 | 0 | 237943.4349 | 16952661.7257 | 0 | 0 | 3574369.1604 | 0 | 0 | 0 | 0 | 0 | 0 | 0 | 0 | 0 | 0 | 68844.0038 | 24435.2423 | 0 | 0 | 0 | 0 | 0 | 293637.1802 | 0
2016-10-08 18:00 | 797147.145 | 0 | 0 | 0 | 0 | 0 | 426659 | 0 | 0 | 0 | 0 | 0 | 0 | 0 | 0 | 0 | 414615.7065 | 16972209.9195 | 0 | 0 | 3720438.4455 | 0 | 0 | 0 | 0 | 0 | 0 | 0 | 0 | 0 | 0 | 198508.1703 | 24435.2423 | 0 | 0 | 0 | 0 | 0 | 147544.7324 | 0
2016-10-08 19:00 | 802097.2567 | 0 | 0 | 0 | 0 | 0 | 431968 | 0 | 0 | 0 | 0 | 0 | 0 | 0 | 0 | 0 | 591287.978 | 16991758.1134 | 0 | 0 | 3866152.4311 | 0 | 0 | 0 | 0 | 0 | 0 | 0 | 0 | 0 | 0 | 198508.1703 | 24435.2423 | 0 | 0 | 0 | 0 | 0 | 147185.8441 | 0
2016-10-08 20:00 | 809764.6409 | 0 | 0 | 0 | 0 | 0 | 436274 | 0 | 0 | 0 | 0 | 0 | 0 | 0 | 0 | 0 | 746806.2224 | 17011306.3073 | 0 | 0 | 4038725.0713 | 0 | 0 | 0 | 0 | 0 | 0 | 0 | 0 | 0 | 0 | 174739.6005 | 24435.2423 | 0 | 0 | 0 | 0 | 0 | 174315.7981 | 0
2016-10-08 21:00 | 798177.8844 | 0 | 0 | 0 | 0 | 0 | 439383 | 0 | 0 | 0 | 0 | 0 | 0 | 0 | 0 | 0 | 923478.494 | 17030854.5011 | 0 | 0 | 4173218.0284 | 0 | 0 | 0 | 0 | 0 | 0 | 0 | 0 | 0 | 0 | 198508.1703 | 24435.2423 | 0 | 0 | 0 | 0 | 0 | 135851.4718 | 0
2016-10-08 22:00 | 700023.6756 | 0 | 0 | 0 | 0 | 0 | 439069 | 0 | 0 | 0 | 0 | 0 | 0 | 0 | 0 | 0 | 1100150.7655 | 17050402.695 | 0 | 0 | 4210849.1787 | 0 | 0 | 0 | 0 | 0 | 0 | 0 | 0 | 0 | 0 | 198508.1703 | 24435.2423 | 0 | 0 | 0 | 0 | 0 | 38011.263 | 0
2016-10-08 23:00 | 485462.3475 | 0 | 0 | 0 | 0 | 0 | 435365 | 0 | 0 | 0 | 0 | 0 | 0 | 0 | 0 | 0 | 1100150.7655 | 17069950.8888 | 0 | 0 | 4236254.6629 | 0 | 0 | 0 | 0 | 0 | 0 | 0 | 0 | 0 | 0 | 0 | 24435.2423 | 0 | 0 | 0 | 0 | 0 | 25662.1052 | 0
2016-10-09 | 67521.5992 | 0 | 0 | 0 | 0 | 0 | 432182 | 0 | 0 | 0 | 0 | 0 | 0 | 0 | 0 | 0 | 923478.494 | 17089499.0827 | 0 | 0 | 3883314.8984 | 0 | 0 | 0 | 0 | 0 | 0 | 0 | 0 | 0 | 0 | -198508.1703 | 24435.2423 | 0 | 0 | 0 | 0 | 0 | 0 | 352939.7645
2016-10-09 01:00 | 833.8618 | 222808.7405 | 0 | 0 | 0 | 0 | 422059 | 0 | 0 | 0 | 0 | 0 | 0 | 0 | 0 | 0 | 746806.2224 | 17109047.2766 | 0 | 0 | 3838234.3988 | 0 | 0 | 0 | 0 | 0 | 0 | 0 | 0 | 0 | 0 | -198508.1703 | 24435.2423 | 0 | 0 | 0 | 0 | 0 | 0 | 45080.4996
2016-10-09 02:00 | 625.5124 | 242474.7915 | 0 | 0 | 0 | 0 | 402252 | 0 | 0 | 0 | 0 | 0 | 0 | 0 | 0 | 0 | 583413.8472 | 17128595.4704 | 0 | 0 | 3838234.3988 | 0 | 0 | 0 | 0 | 0 | 0 | 0 | 0 | 0 | 0 | -183586.9384 | 24435.2423 | 0 | 0 | 0 | 0 | 0 | 0 | 0
2016-10-09 03:00 | 141.7229 | 254654.8158 | 0 | 0 | 0 | 0 | 380070 | 0 | 0 | 0 | 0 | 0 | 0 | 0 | 0 | 0 | 551272.3521 | 17148143.6643 | 0 | 0 | 3627873.9095 | 0 | 0 | 0 | 0 | 0 | 0 | 0 | 0 | 0 | 0 | -36114.0395 | 24435.2423 | 0 | 0 | 0 | 0 | 0 | 0 | 210360.4893
2016-10-09 04:00 | 0 | 0 | 0 | 0 | 0 | 0 | 362415 | 0 | 0 | 0 | 0 | 0 | 0 | 0 | 0 | 0 | 374600.0805 | 17167691.8581 | 0 | 0 | 3279092.2946 | 0 | 0 | 0 | 0 | 0 | 0 | 0 | 0 | 0 | 0 | -198508.1703 | 24435.2423 | 0 | 0 | 0 | 0 | 0 | 0 | 348781.6149
2016-10-09 05:00 | 0 | 255700.3158 | 0 | 0 | 0 | 0 | 344211 | 0 | 0 | 0 | 0 | 0 | 0 | 0 | 0 | 0 | 274078.2059 | 17187240.052 | 0 | 0 | 3279092.2946 | 0 | 0 | 0 | 0 | 0 | 0 | 0 | 0 | 0 | 0 | -112945.9265 | 24435.2423 | 0 | 0 | 0 | 0 | 0 | 0 | 0
2016-10-09 06:00 | 0 | 254372.453 | 0 | 0 | 0 | 0 | 329703 | 0 | 0 | 0 | 0 | 0 | 0 | 0 | 0 | 0 | 185286.6534 | 17206788.2459 | 0 | 0 | 3279092.2946 | 0 | 0 | 0 | 0 | 0 | 0 | 0 | 0 | 0 | 0 | -99765.7893 | 24435.2423 | 0 | 0 | 0 | 0 | 0 | 0 | 0
2016-10-09 07:00 | 0 | 254702.6322 | 0 | 0 | 0 | 0 | 320457 | 0 | 0 | 0 | 0 | 0 | 0 | 0 | 0 | 0 | 296193.1423 | 17226336.4397 | 0 | 0 | 2881307.7714 | 0 | 0 | 0 | 0 | 0 | 0 | 0 | 0 | 0 | 0 | 124614.0324 | 24435.2423 | 0 | 0 | 0 | 0 | 0 | 0 | 397784.5233
2016-10-09 08:00 | 0 | 140731.072 | 0 | 0 | 0 | 0 | 314804 | 0 | 0 | 0 | 0 | 0 | 0 | 0 | 0 | 0 | 119520.8707 | 17245884.6336 | 0 | 0 | 2881307.7714 | 0 | 0 | 0 | 0 | 0 | 0 | 0 | 0 | 0 | 0 | -198508.1703 | 24435.2423 | 0 | 0 | 0 | 0 | 0 | 0 | 0
2016-10-09 09:00 | 0 | 283351.8302 | 0 | 0 | 0 | 0 | 313504 | 0 | 0 | 0 | 0 | 0 | 0 | 0 | 0 | 0 | 262113.3158 | 17265432.8274 | 0 | 0 | 2483523.2481 | 0 | 0 | 0 | 0 | 0 | 0 | 0 | 0 | 0 | 0 | 160216.2305 | 24435.2423 | 0 | 0 | 0 | 0 | 0 | 0 | 397784.5233
2016-10-09 10:00 | 0 | 282315.5393 | 0 | 0 | 0 | 0 | 316333 | 0 | 0 | 0 | 0 | 0 | 0 | 0 | 0 | 0 | 210090.4101 | 17284981.0213 | 0 | 0 | 2483523.2481 | 0 | 0 | 0 | 0 | 0 | 0 | 0 | 0 | 0 | 0 | -58452.703 | 24435.2423 | 0 | 0 | 0 | 0 | 0 | 0 | 0
2016-10-09 11:00 | 0 | 290248.7472 | 0 | 0 | 0 | 0 | 323004 | 0 | 0 | 0 | 0 | 0 | 0 | 0 | 0 | 0 | 159190.8695 | 17304529.2152 | 0 | 0 | 2483523.2481 | 0 | 0 | 0 | 0 | 0 | 0 | 0 | 0 | 0 | 0 | -57190.4951 | 24435.2423 | 0 | 0 | 0 | 0 | 0 | 0 | 0
2016-10-09 12:00 | 0 | 0 | 0 | 0 | 0 | 0 | 334487 | 0 | 0 | 0 | 0 | 0 | 0 | 0 | 0 | 0 | 30925.3157 | 17324077.409 | 0 | 0 | 2085738.7249 | 0 | 0 | 0 | 0 | 0 | 0 | 0 | 0 | 0 | 0 | -144118.5998 | 24435.2423 | 0 | 0 | 0 | 0 | 0 | 0 | 397784.5233
2016-10-09 13:00 | 43765.5234 | 296458.1732 | 0 | 0 | 0 | 0 | 350536 | 0 | 0 | 0 | 0 | 0 | 0 | 0 | 0 | 0 | 0 | 17343625.6029 | 0 | 0 | 2085738.7249 | 0 | 0 | 0 | 0 | 0 | 0 | 0 | 0 | 0 | 0 | -34747.5457 | 24435.2423 | 0 | 0 | 0 | 0 | 0 | 0 | 0
2016-10-09 14:00 | 386388.0891 | 0 | 0 | 0 | 0 | 0 | 363656 | 0 | 0 | 0 | 0 | 0 | 0 | 0 | 0 | 0 | 0 | 17363173.7967 | 0 | 0 | 2082584.7374 | 0 | 0 | 0 | 0 | 0 | 0 | 0 | 0 | 0 | 0 | 0 | 24435.2423 | 0 | 0 | 0 | 0 | 0 | 0 | 3153.9875
2016-10-09 15:00 | 682002.7616 | 0 | 0 | 0 | 0 | 0 | 374100 | 0 | 0 | 0 | 0 | 0 | 0 | 0 | 0 | 0 | 0 | 17382721.9906 | 0 | 0 | 2363217.5815 | 0 | 0 | 0 | 0 | 0 | 0 | 0 | 0 | 0 | 0 | 0 | 24435.2423 | 0 | 0 | 0 | 0 | 0 | 283467.5193 | 0
2016-10-09 16:00 | 793658.4977 | 0 | 0 | 0 | 0 | 0 | 383930 | 0 | 0 | 0 | 0 | 0 | 0 | 0 | 0 | 0 | 176672.2715 | 17402270.1845 | 0 | 0 | 2548134.8157 | 0 | 0 | 0 | 0 | 0 | 0 | 0 | 0 | 0 | 0 | 198508.1703 | 24435.2423 | 0 | 0 | 0 | 0 | 0 | 186785.0851 | 0
2016-10-09 17:00 | 803889.3194 | 0 | 0 | 0 | 0 | 0 | 392899 | 0 | 0 | 0 | 0 | 0 | 0 | 0 | 0 | 0 | 259369.1997 | 17421818.3783 | 0 | 0 | 2838835.6241 | 0 | 0 | 0 | 0 | 0 | 0 | 0 | 0 | 0 | 0 | 92917.8969 | 24435.2423 | 0 | 0 | 0 | 0 | 0 | 293637.1802 | 0
2016-10-09 18:00 | 802768.5055 | 0 | 0 | 0 | 0 | 0 | 400269 | 0 | 0 | 0 | 0 | 0 | 0 | 0 | 0 | 0 | 436041.4713 | 17441366.5722 | 0 | 0 | 3016596.1561 | 0 | 0 | 0 | 0 | 0 | 0 | 0 | 0 | 0 | 0 | 198508.1703 | 24435.2423 | 0 | 0 | 0 | 0 | 0 | 179556.0929 | 0
2016-10-09 19:00 | 808423.496 | 0 | 0 | 0 | 0 | 0 | 408188 | 0 | 0 | 0 | 0 | 0 | 0 | 0 | 0 | 0 | 612713.7428 | 17460914.766 | 0 | 0 | 3192115.3187 | 0 | 0 | 0 | 0 | 0 | 0 | 0 | 0 | 0 | 0 | 198508.1703 | 24435.2423 | 0 | 0 | 0 | 0 | 0 | 177292.0834 | 0
2016-10-09 20:00 | 830679.7917 | 0 | 0 | 0 | 0 | 0 | 416624 | 0 | 0 | 0 | 0 | 0 | 0 | 0 | 0 | 0 | 698138.9414 | 17480462.9599 | 0 | 0 | 3482816.1271 | 0 | 0 | 0 | 0 | 0 | 0 | 0 | 0 | 0 | 0 | 95983.3692 | 24435.2423 | 0 | 0 | 0 | 0 | 0 | 293637.1802 | 0
2016-10-09 21:00 | 839291.7134 | 0 | 0 | 0 | 0 | 0 | 423858 | 0 | 0 | 0 | 0 | 0 | 0 | 0 | 0 | 0 | 874811.213 | 17500011.1538 | 0 | 0 | 3673381.5248 | 0 | 0 | 0 | 0 | 0 | 0 | 0 | 0 | 0 | 0 | 198508.1703 | 24435.2423 | 0 | 0 | 0 | 0 | 0 | 192490.3008 | 0
2016-10-09 22:00 | 756040.1643 | 0 | 0 | 0 | 0 | 0 | 427184 | 0 | 0 | 0 | 0 | 0 | 0 | 0 | 0 | 0 | 1027370.3505 | 17519559.3476 | 0 | 0 | 3805057.6239 | 0 | 0 | 0 | 0 | 0 | 0 | 0 | 0 | 0 | 0 | 171414.7613 | 24435.2423 | 0 | 0 | 0 | 0 | 0 | 133006.1607 | 0
2016-10-09 23:00 | 540047.9895 | 0 | 0 | 0 | 0 | 0 | 433837 | 0 | 0 | 0 | 0 | 0 | 0 | 0 | 0 | 0 | 1100150.7655 | 17539107.5415 | 0 | 0 | 3805057.6239 | 0 | 0 | 0 | 0 | 0 | 0 | 0 | 0 | 0 | 0 | 81775.7472 | 24435.2423 | 0 | 0 | 0 | 0 | 0 | 0 | 0
2016-10-10 | 69979.111 | 191373.961 | 0 | 0 | 0 | 0 | 435426 | 0 | 0 | 0 | 0 | 0 | 0 | 0 | 0 | 0 | 923478.494 | 17558655.7353 | 0 | 0 | 3805057.6239 | 0 | 0 | 0 | 0 | 0 | 0 | 0 | 0 | 0 | 0 | -198508.1703 | 24435.2423 | 0 | 0 | 0 | 0 | 0 | 0 | 0
2016-10-10 01:00 | 817.1766 | 244890.8954 | 0 | 0 | 0 | 0 | 419781 | 0 | 0 | 0 | 0 | 0 | 0 | 0 | 0 | 0 | 746806.2224 | 17578203.9292 | 0 | 0 | 3805057.6239 | 0 | 0 | 0 | 0 | 0 | 0 | 0 | 0 | 0 | 0 | -198508.1703 | 24435.2423 | 0 | 0 | 0 | 0 | 0 | 0 | 0
2016-10-10 02:00 | 631.248 | 12035.1815 | 0 | 0 | 0 | 0 | 401543 | 0 | 0 | 0 | 0 | 0 | 0 | 0 | 0 | 0 | 570133.9509 | 17597752.1231 | 0 | 0 | 3407273.1007 | 0 | 0 | 0 | 0 | 0 | 0 | 0 | 0 | 0 | 0 | -198508.1703 | 24435.2423 | 0 | 0 | 0 | 0 | 0 | 0 | 397784.5233
2016-10-10 03:00 | 135.5683 | 520574.2213 | 0 | 0 | 0 | 0 | 381256 | 0 | 0 | 0 | 0 | 0 | 0 | 0 | 0 | 0 | 672500.4579 | 17617300.3169 | 0 | 0 | 3407273.1007 | 0 | 0 | 0 | 0 | 0 | 0 | 0 | 0 | 0 | 0 | 115018.5472 | 24435.2423 | 0 | 0 | 0 | 0 | 0 | 0 | 0
2016-10-10 04:00 | 0 | 184116.072 | 0 | 0 | 0 | 0 | 358189 | 0 | 0 | 0 | 0 | 0 | 0 | 0 | 0 | 0 | 495828.1864 | 17636848.5108 | 0 | 0 | 3407273.1007 | 0 | 0 | 0 | 0 | 0 | 0 | 0 | 0 | 0 | 0 | -198508.1703 | 24435.2423 | 0 | 0 | 0 | 0 | 0 | 0 | 0
2016-10-10 05:00 | 0 | 166190.072 | 0 | 0 | 0 | 0 | 340263 | 0 | 0 | 0 | 0 | 0 | 0 | 0 | 0 | 0 | 319155.9148 | 17656396.7046 | 0 | 0 | 3407273.1007 | 0 | 0 | 0 | 0 | 0 | 0 | 0 | 0 | 0 | 0 | -198508.1703 | 24435.2423 | 0 | 0 | 0 | 0 | 0 | 0 | 0
2016-10-10 06:00 | 0 | 468968.8813 | 0 | 0 | 0 | 0 | 327877 | 0 | 0 | 0 | 0 | 0 | 0 | 0 | 0 | 0 | 495828.1864 | 17675944.8985 | 0 | 0 | 3255696.1908 | 0 | 0 | 0 | 0 | 0 | 0 | 0 | 0 | 0 | 0 | 198508.1703 | 24435.2423 | 0 | 0 | 0 | 0 | 0 | 0 | 151576.9099
2016-10-10 07:00 | 0 | 146848.072 | 0 | 0 | 0 | 0 | 320921 | 0 | 0 | 0 | 0 | 0 | 0 | 0 | 0 | 0 | 319155.9148 | 17695493.0923 | 0 | 0 | 3255696.1908 | 0 | 0 | 0 | 0 | 0 | 0 | 0 | 0 | 0 | 0 | -198508.1703 | 24435.2423 | 0 | 0 | 0 | 0 | 0 | 0 | 0
2016-10-10 08:00 | 0 | 263139.0071 | 0 | 0 | 0 | 0 | 320475 | 0 | 0 | 0 | 0 | 0 | 0 | 0 | 0 | 0 | 246379.5155 | 17715041.2862 | 0 | 0 | 3255696.1908 | 0 | 0 | 0 | 0 | 0 | 0 | 0 | 0 | 0 | 0 | -81771.2352 | 24435.2423 | 0 | 0 | 0 | 0 | 0 | 0 | 0
2016-10-10 09:00 | 0 | 473179.6666 | 0 | 0 | 0 | 0 | 328559 | 0 | 0 | 0 | 0 | 0 | 0 | 0 | 0 | 0 | 353344.5431 | 17734589.4801 | 0 | 0 | 3255696.1908 | 0 | 0 | 0 | 0 | 0 | 0 | 0 | 0 | 0 | 0 | 120185.4243 | 24435.2423 | 0 | 0 | 0 | 0 | 0 | 0 | 0
2016-10-10 10:00 | 0 | 176127.072 | 0 | 0 | 0 | 0 | 350200 | 0 | 0 | 0 | 0 | 0 | 0 | 0 | 0 | 0 | 176672.2715 | 17754137.6739 | 0 | 0 | 3255696.1908 | 0 | 0 | 0 | 0 | 0 | 0 | 0 | 0 | 0 | 0 | -198508.1703 | 24435.2423 | 0 | 0 | 0 | 0 | 0 | 0 | 0
2016-10-10 11:00 | 0 | 200657.072 | 0 | 0 | 0 | 0 | 374730 | 0 | 0 | 0 | 0 | 0 | 0 | 0 | 0 | 0 | 0 | 17773685.8678 | 0 | 0 | 3255696.1908 | 0 | 0 | 0 | 0 | 0 | 0 | 0 | 0 | 0 | 0 | -198508.1703 | 24435.2423 | 0 | 0 | 0 | 0 | 0 | 0 | 0
2016-10-10 12:00 | 0 | 411429.9078 | 0 | 0 | 0 | 0 | 390068 | 0 | 0 | 0 | 0 | 0 | 0 | 0 | 0 | 0 | 0 | 17793234.0616 | 0 | 0 | 3250004.8305 | 0 | 0 | 0 | 0 | 0 | 0 | 0 | 0 | 0 | 0 | 0 | 24435.2423 | 0 | 0 | 0 | 0 | 0 | 0 | 5691.3603
2016-10-10 13:00 | 85501.2708 | 342592.9716 | 0 | 0 | 0 | 0 | 403659 | 0 | 0 | 0 | 0 | 0 | 0 | 0 | 0 | 0 | 0 | 17812782.2555 | 0 | 0 | 3250004.8305 | 0 | 0 | 0 | 0 | 0 | 0 | 0 | 0 | 0 | 0 | 0 | 24435.2423 | 0 | 0 | 0 | 0 | 0 | 0 | 0
2016-10-10 14:00 | 463890.4165 | 0 | 0 | 0 | 0 | 0 | 414344 | 0 | 0 | 0 | 0 | 0 | 0 | 0 | 0 | 0 | 0 | 17832330.4494 | 0 | 0 | 3274864.8929 | 0 | 0 | 0 | 0 | 0 | 0 | 0 | 0 | 0 | 0 | 0 | 24435.2423 | 0 | 0 | 0 | 0 | 0 | 25111.1742 | 0
2016-10-10 15:00 | 755369.8206 | 0 | 0 | 0 | 0 | 0 | 422674 | 0 | 0 | 0 | 0 | 0 | 0 | 0 | 0 | 0 | 27759.3456 | 17851878.6432 | 0 | 0 | 3549164.4922 | 0 | 0 | 0 | 0 | 0 | 0 | 0 | 0 | 0 | 0 | 31190.276 | 24435.2423 | 0 | 0 | 0 | 0 | 0 | 277070.3023 | 0
2016-10-10 16:00 | 850620.515 | 0 | 0 | 0 | 0 | 0 | 429540 | 0 | 0 | 0 | 0 | 0 | 0 | 0 | 0 | 0 | 204431.6172 | 17871426.8371 | 0 | 0 | 3745320.2236 | 0 | 0 | 0 | 0 | 0 | 0 | 0 | 0 | 0 | 0 | 198508.1703 | 24435.2423 | 0 | 0 | 0 | 0 | 0 | 198137.1024 | 0
2016-10-10 17:00 | 858239.6976 | 0 | 0 | 0 | 0 | 0 | 436521 | 0 | 0 | 0 | 0 | 0 | 0 | 0 | 0 | 0 | 296676.802 | 17890975.0309 | 0 | 0 | 4036021.032 | 0 | 0 | 0 | 0 | 0 | 0 | 0 | 0 | 0 | 0 | 103646.2751 | 24435.2423 | 0 | 0 | 0 | 0 | 0 | 293637.1802 | 0
2016-10-10 18:00 | 845893.5886 | 0 | 0 | 0 | 0 | 0 | 443254 | 0 | 0 | 0 | 0 | 0 | 0 | 0 | 0 | 0 | 473349.0735 | 17910523.2248 | 0 | 0 | 4213920.2462 | 0 | 0 | 0 | 0 | 0 | 0 | 0 | 0 | 0 | 0 | 198508.1703 | 24435.2423 | 0 | 0 | 0 | 0 | 0 | 179696.176 | 0
2016-10-10 19:00 | 860484.5751 | 0 | 0 | 0 | 0 | 0 | 449624 | 0 | 0 | 0 | 0 | 0 | 0 | 0 | 0 | 0 | 555930.5293 | 17930071.4187 | 0 | 0 | 4504621.0546 | 0 | 0 | 0 | 0 | 0 | 0 | 0 | 0 | 0 | 0 | 92788.1526 | 24435.2423 | 0 | 0 | 0 | 0 | 0 | 293637.1802 | 0
2016-10-10 20:00 | 884856.9258 | 0 | 0 | 0 | 0 | 0 | 456276 | 0 | 0 | 0 | 0 | 0 | 0 | 0 | 0 | 0 | 732602.8008 | 17949619.6125 | 0 | 0 | 4708202.1927 | 0 | 0 | 0 | 0 | 0 | 0 | 0 | 0 | 0 | 0 | 198508.1703 | 24435.2423 | 0 | 0 | 0 | 0 | 0 | 205637.5132 | 0
2016-10-10 21:00 | 896568.0909 | 0 | 0 | 0 | 0 | 0 | 461341 | 0 | 0 | 0 | 0 | 0 | 0 | 0 | 0 | 0 | 909275.0724 | 17969167.8064 | 0 | 0 | 4918363.0342 | 0 | 0 | 0 | 0 | 0 | 0 | 0 | 0 | 0 | 0 | 198508.1703 | 24435.2423 | 0 | 0 | 0 | 0 | 0 | 212283.6783 | 0
2016-10-10 22:00 | 807585.4298 | 0 | 0 | 0 | 0 | 0 | 463319 | 0 | 0 | 0 | 0 | 0 | 0 | 0 | 0 | 0 | 1085947.3439 | 17988716.0002 | 0 | 0 | 5038472.8212 | 0 | 0 | 0 | 0 | 0 | 0 | 0 | 0 | 0 | 0 | 198508.1703 | 24435.2423 | 0 | 0 | 0 | 0 | 0 | 121323.0172 | 0
2016-10-10 23:00 | 509460.143 | 0 | 0 | 0 | 0 | 0 | 469066 | 0 | 0 | 0 | 0 | 0 | 0 | 0 | 0 | 0 | 1100150.7655 | 18008264.1941 | 0 | 0 | 5038472.8212 | 0 | 0 | 0 | 0 | 0 | 0 | 0 | 0 | 0 | 0 | 15958.9006 | 24435.2423 | 0 | 0 | 0 | 0 | 0 | 0 | 0
2016-10-11 | 68950.7594 | 222837.3127 | 0 | 0 | 0 | 0 | 465861 | 0 | 0 | 0 | 0 | 0 | 0 | 0 | 0 | 0 | 923478.494 | 18027812.388 | 0 | 0 | 5038472.8212 | 0 | 0 | 0 | 0 | 0 | 0 | 0 | 0 | 0 | 0 | -198508.1703 | 24435.2423 | 0 | 0 | 0 | 0 | 0 | 0 | 0
2016-10-11 01:00 | 447.7745 | 61412.655 | 0 | 0 | 0 | 0 | 450737 | 0 | 0 | 0 | 0 | 0 | 0 | 0 | 0 | 0 | 746806.2224 | 18047360.5818 | 0 | 0 | 4640688.298 | 0 | 0 | 0 | 0 | 0 | 0 | 0 | 0 | 0 | 0 | -198508.1703 | 24435.2423 | 0 | 0 | 0 | 0 | 0 | 0 | 397784.5233
2016-10-11 02:00 | 354.0001 | 496976.1927 | 0 | 0 | 0 | 0 | 428112 | 0 | 0 | 0 | 0 | 0 | 0 | 0 | 0 | 0 | 786663.0484 | 18066908.7757 | 0 | 0 | 4640688.298 | 0 | 0 | 0 | 0 | 0 | 0 | 0 | 0 | 0 | 0 | 44782.9505 | 24435.2423 | 0 | 0 | 0 | 0 | 0 | 0 | 0
2016-10-11 03:00 | 99.1151 | 226496.9569 | 0 | 0 | 0 | 0 | 400669 | 0 | 0 | 0 | 0 | 0 | 0 | 0 | 0 | 0 | 609990.7769 | 18086456.9695 | 0 | 0 | 4640688.298 | 0 | 0 | 0 | 0 | 0 | 0 | 0 | 0 | 0 | 0 | -198508.1703 | 24435.2423 | 0 | 0 | 0 | 0 | 0 | 0 | 0
2016-10-11 04:00 | 0 | 462426.2639 | 0 | 0 | 0 | 0 | 375252 | 0 | 0 | 0 | 0 | 0 | 0 | 0 | 0 | 0 | 665828.5061 | 18106005.1634 | 0 | 0 | 4640688.298 | 0 | 0 | 0 | 0 | 0 | 0 | 0 | 0 | 0 | 0 | 62739.0216 | 24435.2423 | 0 | 0 | 0 | 0 | 0 | 0 | 0
2016-10-11 05:00 | 0 | 0 | 0 | 0 | 0 | 0 | 357030 | 0 | 0 | 0 | 0 | 0 | 0 | 0 | 0 | 0 | 517499.6823 | 18125553.3573 | 0 | 0 | 4242903.7747 | 0 | 0 | 0 | 0 | 0 | 0 | 0 | 0 | 0 | 0 | -166661.5998 | 24435.2423 | 0 | 0 | 0 | 0 | 0 | 0 | 397784.5233
2016-10-11 06:00 | 0 | 397216.8922 | 0 | 0 | 0 | 0 | 343584 | 0 | 0 | 0 | 0 | 0 | 0 | 0 | 0 | 0 | 543485.5906 | 18145101.5511 | 0 | 0 | 4242903.7747 | 0 | 0 | 0 | 0 | 0 | 0 | 0 | 0 | 0 | 0 | 29197.6498 | 24435.2423 | 0 | 0 | 0 | 0 | 0 | 0 | 0
2016-10-11 07:00 | 0 | 368257.5207 | 0 | 0 | 0 | 0 | 336113 | 0 | 0 | 0 | 0 | 0 | 0 | 0 | 0 | 0 | 550346.8484 | 18164649.745 | 0 | 0 | 4242903.7747 | 0 | 0 | 0 | 0 | 0 | 0 | 0 | 0 | 0 | 0 | 7709.2783 | 24435.2423 | 0 | 0 | 0 | 0 | 0 | 0 | 0
2016-10-11 08:00 | 0 | 347203.9559 | 0 | 0 | 0 | 0 | 334737 | 0 | 0 | 0 | 0 | 0 | 0 | 0 | 0 | 0 | 539695.0734 | 18184197.9388 | 0 | 0 | 4242903.7747 | 0 | 0 | 0 | 0 | 0 | 0 | 0 | 0 | 0 | 0 | -11968.2864 | 24435.2423 | 0 | 0 | 0 | 0 | 0 | 0 | 0
2016-10-11 09:00 | 0 | 169793.072 | 0 | 0 | 0 | 0 | 343866 | 0 | 0 | 0 | 0 | 0 | 0 | 0 | 0 | 0 | 363022.8019 | 18203746.1327 | 0 | 0 | 4242903.7747 | 0 | 0 | 0 | 0 | 0 | 0 | 0 | 0 | 0 | 0 | -198508.1703 | 24435.2423 | 0 | 0 | 0 | 0 | 0 | 0 | 0
2016-10-11 10:00 | 0 | 312333.4939 | 0 | 0 | 0 | 0 | 369914 | 0 | 0 | 0 | 0 | 0 | 0 | 0 | 0 | 0 | 290028.7858 | 18223294.3266 | 0 | 0 | 4242903.7747 | 0 | 0 | 0 | 0 | 0 | 0 | 0 | 0 | 0 | 0 | -82015.7484 | 24435.2423 | 0 | 0 | 0 | 0 | 0 | 0 | 0
2016-10-11 11:00 | 0 | 285316.4387 | 0 | 0 | 0 | 0 | 395969 | 0 | 0 | 0 | 0 | 0 | 0 | 0 | 0 | 0 | 169800.6406 | 18242842.5204 | 0 | 0 | 4242903.7747 | 0 | 0 | 0 | 0 | 0 | 0 | 0 | 0 | 0 | 0 | -135087.8037 | 24435.2423 | 0 | 0 | 0 | 0 | 0 | 0 | 0
2016-10-11 12:00 | 0 | 270798.1733 | 0 | 0 | 0 | 0 | 407918 | 0 | 0 | 0 | 0 | 0 | 0 | 0 | 0 | 0 | 116392.3921 | 18262390.7143 | 0 | 0 | 4054855.9949 | 0 | 0 | 0 | 0 | 0 | 0 | 0 | 0 | 0 | 0 | -60009.2679 | 24435.2423 | 0 | 0 | 0 | 0 | 0 | 0 | 188047.7798
2016-10-11 13:00 | 65363.513 | 245499.7607 | 0 | 0 | 0 | 0 | 417206 | 0 | 0 | 0 | 0 | 0 | 0 | 0 | 0 | 0 | 0 | 18281938.9081 | 0 | 0 | 4054855.9949 | 0 | 0 | 0 | 0 | 0 | 0 | 0 | 0 | 0 | 0 | -130777.9687 | 24435.2423 | 0 | 0 | 0 | 0 | 0 | 0 | 0
2016-10-11 14:00 | 419111.3605 | 0 | 0 | 0 | 0 | 0 | 425449 | 0 | 0 | 0 | 0 | 0 | 0 | 0 | 0 | 0 | 0 | 18301487.102 | 0 | 0 | 3997869.1767 | 0 | 0 | 0 | 0 | 0 | 0 | 0 | 0 | 0 | 0 | 0 | 24435.2423 | 0 | 0 | 0 | 0 | 0 | 0 | 56986.8182
2016-10-11 15:00 | 727412.782 | 0 | 0 | 0 | 0 | 0 | 432647 | 0 | 0 | 0 | 0 | 0 | 0 | 0 | 0 | 0 | 176672.2715 | 18321035.2959 | 0 | 0 | 4068973.3224 | 0 | 0 | 0 | 0 | 0 | 0 | 0 | 0 | 0 | 0 | 198508.1703 | 24435.2423 | 0 | 0 | 0 | 0 | 0 | 71822.3694 | 0
2016-10-11 16:00 | 840207.3326 | 0 | 0 | 0 | 0 | 0 | 439652 | 0 | 0 | 0 | 0 | 0 | 0 | 0 | 0 | 0 | 250082.0615 | 18340583.4897 | 0 | 0 | 4359674.1308 | 0 | 0 | 0 | 0 | 0 | 0 | 0 | 0 | 0 | 0 | 82482.91 | 24435.2423 | 0 | 0 | 0 | 0 | 0 | 293637.1802 | 0
2016-10-11 17:00 | 853079.4013 | 0 | 0 | 0 | 0 | 0 | 446392 | 0 | 0 | 0 | 0 | 0 | 0 | 0 | 0 | 0 | 426754.333 | 18360131.6836 | 0 | 0 | 4541580.6796 | 0 | 0 | 0 | 0 | 0 | 0 | 0 | 0 | 0 | 0 | 198508.1703 | 24435.2423 | 0 | 0 | 0 | 0 | 0 | 183743.9887 | 0
2016-10-11 18:00 | 854625.0622 | 0 | 0 | 0 | 0 | 0 | 453427 | 0 | 0 | 0 | 0 | 0 | 0 | 0 | 0 | 0 | 603426.6046 | 18379679.8774 | 0 | 0 | 4718052.7827 | 0 | 0 | 0 | 0 | 0 | 0 | 0 | 0 | 0 | 0 | 198508.1703 | 24435.2423 | 0 | 0 | 0 | 0 | 0 | 178254.6496 | 0
2016-10-11 19:00 | 861141.2409 | 0 | 0 | 0 | 0 | 0 | 458453 | 0 | 0 | 0 | 0 | 0 | 0 | 0 | 0 | 0 | 780098.8761 | 18399228.0713 | 0 | 0 | 4896000.1627 | 0 | 0 | 0 | 0 | 0 | 0 | 0 | 0 | 0 | 0 | 198508.1703 | 24435.2423 | 0 | 0 | 0 | 0 | 0 | 179744.8283 | 0
2016-10-11 20:00 | 888415.6797 | 0 | 0 | 0 | 0 | 0 | 464133 | 0 | 0 | 0 | 0 | 0 | 0 | 0 | 0 | 0 | 890689.7693 | 18418776.2652 | 0 | 0 | 5168832.2894 | 0 | 0 | 0 | 0 | 0 | 0 | 0 | 0 | 0 | 0 | 124259.4306 | 24435.2423 | 0 | 0 | 0 | 0 | 0 | 275588.0068 | 0
2016-10-11 21:00 | 905804.7003 | 0 | 0 | 0 | 0 | 0 | 468519 | 0 | 0 | 0 | 0 | 0 | 0 | 0 | 0 | 0 | 1067362.0409 | 18438324.459 | 0 | 0 | 5381031.1542 | 0 | 0 | 0 | 0 | 0 | 0 | 0 | 0 | 0 | 0 | 198508.1703 | 24435.2423 | 0 | 0 | 0 | 0 | 0 | 214342.2877 | 0
2016-10-11 22:00 | 816662.522 | 0 | 0 | 0 | 0 | 0 | 469706 | 0 | 0 | 0 | 0 | 0 | 0 | 0 | 0 | 0 | 1093068.8895 | 18457872.6529 | 0 | 0 | 5671731.9626 | 0 | 0 | 0 | 0 | 0 | 0 | 0 | 0 | 0 | 0 | 28884.0995 | 24435.2423 | 0 | 0 | 0 | 0 | 0 | 293637.1802 | 0
2016-10-11 23:00 | 506643.4064 | 0 | 0 | 0 | 0 | 0 | 474251 | 0 | 0 | 0 | 0 | 0 | 0 | 0 | 0 | 0 | 1100150.7655 | 18477420.8467 | 0 | 0 | 5671731.9626 | 0 | 0 | 0 | 0 | 0 | 0 | 0 | 0 | 0 | 0 | 7957.1641 | 24435.2423 | 0 | 0 | 0 | 0 | 0 | 0 | 0
2016-10-12 | 56067.1017 | 26305.3278 | 0 | 0 | 0 | 0 | 471249 | 0 | 0 | 0 | 0 | 0 | 0 | 0 | 0 | 0 | 923478.494 | 18496969.0406 | 0 | 0 | 5273947.4393 | 0 | 0 | 0 | 0 | 0 | 0 | 0 | 0 | 0 | 0 | -198508.1703 | 24435.2423 | 0 | 0 | 0 | 0 | 0 | 0 | 397784.5233
2016-10-12 01:00 | 620.445 | 356770.5546 | 0 | 0 | 0 | 0 | 456932 | 0 | 0 | 0 | 0 | 0 | 0 | 0 | 0 | 0 | 813139.6379 | 18516517.2345 | 0 | 0 | 5273947.4393 | 0 | 0 | 0 | 0 | 0 | 0 | 0 | 0 | 0 | 0 | -123976.2427 | 24435.2423 | 0 | 0 | 0 | 0 | 0 | 0 | 0
2016-10-12 02:00 | 588.0941 | 258822.9779 | 0 | 0 | 0 | 0 | 433484 | 0 | 0 | 0 | 0 | 0 | 0 | 0 | 0 | 0 | 636467.3664 | 18536065.4283 | 0 | 0 | 5273947.4393 | 0 | 0 | 0 | 0 | 0 | 0 | 0 | 0 | 0 | 0 | -198508.1703 | 24435.2423 | 0 | 0 | 0 | 0 | 0 | 0 | 0
2016-10-12 03:00 | 176.9732 | 401025.6542 | 0 | 0 | 0 | 0 | 406043 | 0 | 0 | 0 | 0 | 0 | 0 | 0 | 0 | 0 | 610412.069 | 18555613.6222 | 0 | 0 | 5273947.4393 | 0 | 0 | 0 | 0 | 0 | 0 | 0 | 0 | 0 | 0 | -29275.615 | 24435.2423 | 0 | 0 | 0 | 0 | 0 | 0 | 0
2016-10-12 04:00 | 0 | 0 | 0 | 0 | 0 | 0 | 380992 | 0 | 0 | 0 | 0 | 0 | 0 | 0 | 0 | 0 | 433739.7975 | 18575161.816 | 0 | 0 | 4890763.9726 | 0 | 0 | 0 | 0 | 0 | 0 | 0 | 0 | 0 | 0 | -198508.1703 | 24435.2423 | 0 | 0 | 0 | 0 | 0 | 0 | 383183.4668
2016-10-12 05:00 | 0 | 410008.5741 | 0 | 0 | 0 | 0 | 361760 | 0 | 0 | 0 | 0 | 0 | 0 | 0 | 0 | 0 | 454933.6627 | 18594710.0099 | 0 | 0 | 4890763.9726 | 0 | 0 | 0 | 0 | 0 | 0 | 0 | 0 | 0 | 0 | 23813.3317 | 24435.2423 | 0 | 0 | 0 | 0 | 0 | 0 | 0
2016-10-12 06:00 | 0 | 407588.56 | 0 | 0 | 0 | 0 | 348243 | 0 | 0 | 0 | 0 | 0 | 0 | 0 | 0 | 0 | 486003.8455 | 18614258.2038 | 0 | 0 | 4890763.9726 | 0 | 0 | 0 | 0 | 0 | 0 | 0 | 0 | 0 | 0 | 34910.3177 | 24435.2423 | 0 | 0 | 0 | 0 | 0 | 0 | 0
2016-10-12 07:00 | 0 | 398911.3286 | 0 | 0 | 0 | 0 | 340838 | 0 | 0 | 0 | 0 | 0 | 0 | 0 | 0 | 0 | 515941.7423 | 18633806.3976 | 0 | 0 | 4890763.9726 | 0 | 0 | 0 | 0 | 0 | 0 | 0 | 0 | 0 | 0 | 33638.0863 | 24435.2423 | 0 | 0 | 0 | 0 | 0 | 0 | 0
2016-10-12 08:00 | 0 | 244820.6828 | 0 | 0 | 0 | 0 | 340028 | 0 | 0 | 0 | 0 | 0 | 0 | 0 | 0 | 0 | 409459.8643 | 18653354.5915 | 0 | 0 | 4890763.9726 | 0 | 0 | 0 | 0 | 0 | 0 | 0 | 0 | 0 | 0 | -119642.5596 | 24435.2423 | 0 | 0 | 0 | 0 | 0 | 0 | 0
2016-10-12 09:00 | 0 | 334271.5417 | 0 | 0 | 0 | 0 | 348468 | 0 | 0 | 0 | 0 | 0 | 0 | 0 | 0 | 0 | 375077.6508 | 18672902.7853 | 0 | 0 | 4890763.9726 | 0 | 0 | 0 | 0 | 0 | 0 | 0 | 0 | 0 | 0 | -38631.7006 | 24435.2423 | 0 | 0 | 0 | 0 | 0 | 0 | 0
2016-10-12 10:00 | 0 | 334299.9346 | 0 | 0 | 0 | 0 | 373533 | 0 | 0 | 0 | 0 | 0 | 0 | 0 | 0 | 0 | 318412.8569 | 18692450.9792 | 0 | 0 | 4890763.9726 | 0 | 0 | 0 | 0 | 0 | 0 | 0 | 0 | 0 | 0 | -63668.3077 | 24435.2423 | 0 | 0 | 0 | 0 | 0 | 0 | 0
2016-10-12 11:00 | 0 | 330375.4657 | 0 | 0 | 0 | 0 | 399567 | 0 | 0 | 0 | 0 | 0 | 0 | 0 | 0 | 0 | 235085.0258 | 18711999.173 | 0 | 0 | 4890763.9726 | 0 | 0 | 0 | 0 | 0 | 0 | 0 | 0 | 0 | 0 | -93626.7766 | 24435.2423 | 0 | 0 | 0 | 0 | 0 | 0 | 0
2016-10-12 12:00 | 0 | 237878.072 | 0 | 0 | 0 | 0 | 411951 | 0 | 0 | 0 | 0 | 0 | 0 | 0 | 0 | 0 | 58412.7542 | 18731547.3669 | 0 | 0 | 4890763.9726 | 0 | 0 | 0 | 0 | 0 | 0 | 0 | 0 | 0 | 0 | -198508.1703 | 24435.2423 | 0 | 0 | 0 | 0 | 0 | 0 | 0
2016-10-12 13:00 | 69305.968 | 312502.9663 | 0 | 0 | 0 | 0 | 423006 | 0 | 0 | 0 | 0 | 0 | 0 | 0 | 0 | 0 | 0 | 18751095.5608 | 0 | 0 | 4890763.9726 | 0 | 0 | 0 | 0 | 0 | 0 | 0 | 0 | 0 | 0 | -65632.3081 | 24435.2423 | 0 | 0 | 0 | 0 | 0 | 0 | 0
2016-10-12 14:00 | 464449.9052 | 0 | 0 | 0 | 0 | 0 | 433683 | 0 | 0 | 0 | 0 | 0 | 0 | 0 | 0 | 0 | 0 | 18770643.7546 | 0 | 0 | 4897032.3188 | 0 | 0 | 0 | 0 | 0 | 0 | 0 | 0 | 0 | 0 | 0 | 24435.2423 | 0 | 0 | 0 | 0 | 0 | 6331.6628 | 0
2016-10-12 15:00 | 768080.2285 | 0 | 0 | 0 | 0 | 0 | 442339 | 0 | 0 | 0 | 0 | 0 | 0 | 0 | 0 | 0 | 6825.2373 | 18790191.9485 | 0 | 0 | 5187733.1272 | 0 | 0 | 0 | 0 | 0 | 0 | 0 | 0 | 0 | 0 | 7668.8059 | 24435.2423 | 0 | 0 | 0 | 0 | 0 | 293637.1802 | 0
2016-10-12 16:00 | 868731.3996 | 0 | 0 | 0 | 0 | 0 | 449506 | 0 | 0 | 0 | 0 | 0 | 0 | 0 | 0 | 0 | 183497.5088 | 18809740.1423 | 0 | 0 | 5382052.2943 | 0 | 0 | 0 | 0 | 0 | 0 | 0 | 0 | 0 | 0 | 198508.1703 | 24435.2423 | 0 | 0 | 0 | 0 | 0 | 196281.987 | 0
2016-10-12 17:00 | 880219.2791 | 0 | 0 | 0 | 0 | 0 | 456544 | 0 | 0 | 0 | 0 | 0 | 0 | 0 | 0 | 0 | 360169.7804 | 18829288.3362 | 0 | 0 | 5580776.8421 | 0 | 0 | 0 | 0 | 0 | 0 | 0 | 0 | 0 | 0 | 198508.1703 | 24435.2423 | 0 | 0 | 0 | 0 | 0 | 200731.8665 | 0
2016-10-12 18:00 | 871215.7443 | 0 | 0 | 0 | 0 | 0 | 462687 | 0 | 0 | 0 | 0 | 0 | 0 | 0 | 0 | 0 | 536842.0519 | 18848836.5301 | 0 | 0 | 5764506.3206 | 0 | 0 | 0 | 0 | 0 | 0 | 0 | 0 | 0 | 0 | 198508.1703 | 24435.2423 | 0 | 0 | 0 | 0 | 0 | 185585.3317 | 0
2016-10-12 19:00 | 881187.9724 | 0 | 0 | 0 | 0 | 0 | 467162 | 0 | 0 | 0 | 0 | 0 | 0 | 0 | 0 | 0 | 637124.2831 | 18868384.7239 | 0 | 0 | 6038651.2457 | 0 | 0 | 0 | 0 | 0 | 0 | 0 | 0 | 0 | 0 | 112676.6643 | 24435.2423 | 0 | 0 | 0 | 0 | 0 | 276914.0658 | 0
2016-10-12 20:00 | 912366.5565 | 0 | 0 | 0 | 0 | 0 | 471056 | 0 | 0 | 0 | 0 | 0 | 0 | 0 | 0 | 0 | 746806.2224 | 18887932.9178 | 0 | 0 | 6329352.0541 | 0 | 0 | 0 | 0 | 0 | 0 | 0 | 0 | 0 | 0 | 123238.134 | 24435.2423 | 0 | 0 | 0 | 0 | 0 | 293637.1802 | 0
2016-10-12 21:00 | 936122.678 | 0 | 0 | 0 | 0 | 0 | 474321 | 0 | 0 | 0 | 0 | 0 | 0 | 0 | 0 | 0 | 923478.494 | 18907481.1116 | 0 | 0 | 6565821.7369 | 0 | 0 | 0 | 0 | 0 | 0 | 0 | 0 | 0 | 0 | 198508.1703 | 24435.2423 | 0 | 0 | 0 | 0 | 0 | 238858.2654 | 0
2016-10-12 22:00 | 825047.6342 | 0 | 0 | 0 | 0 | 0 | 474450 | 0 | 0 | 0 | 0 | 0 | 0 | 0 | 0 | 0 | 1100150.7655 | 18927029.3055 | 0 | 0 | 6692199.4162 | 0 | 0 | 0 | 0 | 0 | 0 | 0 | 0 | 0 | 0 | 198508.1703 | 24435.2423 | 0 | 0 | 0 | 0 | 0 | 127654.2216 | 0
2016-10-12 23:00 | 499827.6198 | 0 | 0 | 0 | 0 | 0 | 477720 | 0 | 0 | 0 | 0 | 0 | 0 | 0 | 0 | 0 | 1098079.1815 | 18946577.4994 | 0 | 0 | 6692199.4162 | 0 | 0 | 0 | 0 | 0 | 0 | 0 | 0 | 0 | 0 | -2327.6225 | 24435.2423 | 0 | 0 | 0 | 0 | 0 | 0 | 0
2016-10-13 | 51018.0303 | 187027.2158 | 0 | 0 | 0 | 0 | 473170 | 0 | 0 | 0 | 0 | 0 | 0 | 0 | 0 | 0 | 921406.9099 | 18966125.6932 | 0 | 0 | 6579140.4794 | 0 | 0 | 0 | 0 | 0 | 0 | 0 | 0 | 0 | 0 | -198508.1703 | 24435.2423 | 0 | 0 | 0 | 0 | 0 | 0 | 113058.9368
2016-10-13 01:00 | 522.4347 | 200993.4464 | 0 | 0 | 0 | 0 | 458461 | 0 | 0 | 0 | 0 | 0 | 0 | 0 | 0 | 0 | 862153.6303 | 18985673.8871 | 0 | 0 | 6181355.9561 | 0 | 0 | 0 | 0 | 0 | 0 | 0 | 0 | 0 | 0 | -66576.7187 | 24435.2423 | 0 | 0 | 0 | 0 | 0 | 0 | 397784.5233
2016-10-13 02:00 | 447.2218 | 208261.5325 | 0 | 0 | 0 | 0 | 435066 | 0 | 0 | 0 | 0 | 0 | 0 | 0 | 0 | 0 | 685481.3587 | 19005222.0809 | 0 | 0 | 6084533.1454 | 0 | 0 | 0 | 0 | 0 | 0 | 0 | 0 | 0 | 0 | -198508.1703 | 24435.2423 | 0 | 0 | 0 | 0 | 0 | 0 | 96822.8107
2016-10-13 03:00 | 169.4573 | 210694.808 | 0 | 0 | 0 | 0 | 407110 | 0 | 0 | 0 | 0 | 0 | 0 | 0 | 0 | 0 | 680250.5311 | 19024770.2748 | 0 | 0 | 5686748.6222 | 0 | 0 | 0 | 0 | 0 | 0 | 0 | 0 | 0 | 0 | -5877.3344 | 24435.2423 | 0 | 0 | 0 | 0 | 0 | 0 | 397784.5233
2016-10-13 04:00 | 0 | 208986.9689 | 0 | 0 | 0 | 0 | 381865 | 0 | 0 | 0 | 0 | 0 | 0 | 0 | 0 | 0 | 504641.7177 | 19044318.4687 | 0 | 0 | 5686748.6222 | 0 | 0 | 0 | 0 | 0 | 0 | 0 | 0 | 0 | 0 | -197313.2734 | 24435.2423 | 0 | 0 | 0 | 0 | 0 | 0 | 0
2016-10-13 05:00 | 0 | 203248.9324 | 0 | 0 | 0 | 0 | 362529 | 0 | 0 | 0 | 0 | 0 | 0 | 0 | 0 | 0 | 532310.3338 | 19063866.6625 | 0 | 0 | 5288964.0989 | 0 | 0 | 0 | 0 | 0 | 0 | 0 | 0 | 0 | 0 | 31088.3326 | 24435.2423 | 0 | 0 | 0 | 0 | 0 | 0 | 397784.5233
2016-10-13 06:00 | 0 | 193925.4513 | 0 | 0 | 0 | 0 | 348729 | 0 | 0 | 0 | 0 | 0 | 0 | 0 | 0 | 0 | 372787.8098 | 19083414.8564 | 0 | 0 | 5288964.0989 | 0 | 0 | 0 | 0 | 0 | 0 | 0 | 0 | 0 | 0 | -179238.791 | 24435.2423 | 0 | 0 | 0 | 0 | 0 | 0 | 0
2016-10-13 07:00 | 0 | 187834.2063 | 0 | 0 | 0 | 0 | 341147 | 0 | 0 | 0 | 0 | 0 | 0 | 0 | 0 | 0 | 405767.2996 | 19102963.0502 | 0 | 0 | 4891179.5757 | 0 | 0 | 0 | 0 | 0 | 0 | 0 | 0 | 0 | 0 | 37055.6066 | 24435.2423 | 0 | 0 | 0 | 0 | 0 | 0 | 397784.5233
2016-10-13 08:00 | 0 | 177823.8941 | 0 | 0 | 0 | 0 | 340195 | 0 | 0 | 0 | 0 | 0 | 0 | 0 | 0 | 0 | 430684.8916 | 19122511.2441 | 0 | 0 | 4493395.0524 | 0 | 0 | 0 | 0 | 0 | 0 | 0 | 0 | 0 | 0 | 27997.2943 | 24435.2423 | 0 | 0 | 0 | 0 | 0 | 0 | 397784.5233
2016-10-13 09:00 | 0 | 163299.242 | 0 | 0 | 0 | 0 | 348595 | 0 | 0 | 0 | 0 | 0 | 0 | 0 | 0 | 0 | 435199.5432 | 19142059.438 | 0 | 0 | 4095610.5292 | 0 | 0 | 0 | 0 | 0 | 0 | 0 | 0 | 0 | 0 | 5072.6422 | 24435.2423 | 0 | 0 | 0 | 0 | 0 | 0 | 397784.5233
2016-10-13 10:00 | 0 | 157075.5565 | 0 | 0 | 0 | 0 | 373419 | 0 | 0 | 0 | 0 | 0 | 0 | 0 | 0 | 0 | 258527.2716 | 19161607.6318 | 0 | 0 | 4017331.7967 | 0 | 0 | 0 | 0 | 0 | 0 | 0 | 0 | 0 | 0 | -198508.1703 | 24435.2423 | 0 | 0 | 0 | 0 | 0 | 0 | 78278.7325
2016-10-13 11:00 | 0 | 154592.4765 | 0 | 0 | 0 | 0 | 399415 | 0 | 0 | 0 | 0 | 0 | 0 | 0 | 0 | 0 | 210063.1019 | 19181155.8257 | 0 | 0 | 3619547.2735 | 0 | 0 | 0 | 0 | 0 | 0 | 0 | 0 | 0 | 0 | -54454.1233 | 24435.2423 | 0 | 0 | 0 | 0 | 0 | 0 | 397784.5233
2016-10-13 12:00 | 0 | 23576.4295 | 0 | 0 | 0 | 0 | 412453 | 0 | 0 | 0 | 0 | 0 | 0 | 0 | 0 | 0 | 33390.8303 | 19200704.0195 | 0 | 0 | 3221762.7502 | 0 | 0 | 0 | 0 | 0 | 0 | 0 | 0 | 0 | 0 | -198508.1703 | 24435.2423 | 0 | 0 | 0 | 0 | 0 | 0 | 397784.5233
2016-10-13 13:00 | 46914.2466 | 149869.8222 | 0 | 0 | 0 | 0 | 423354 | 0 | 0 | 0 | 0 | 0 | 0 | 0 | 0 | 0 | 0 | 19220252.2134 | 0 | 0 | 2826415.7379 | 0 | 0 | 0 | 0 | 0 | 0 | 0 | 0 | 0 | 0 | -37517.7869 | 24435.2423 | 0 | 0 | 0 | 0 | 0 | 0 | 395347.0123
2016-10-13 14:00 | 420481.2485 | 37548.9938 | 0 | 0 | 0 | 0 | 433595 | 0 | 0 | 0 | 0 | 0 | 0 | 0 | 0 | 0 | 0 | 19239800.4073 | 0 | 0 | 2826415.7379 | 0 | 0 | 0 | 0 | 0 | 0 | 0 | 0 | 0 | 0 | 0 | 24435.2423 | 0 | 0 | 0 | 0 | 0 | 0 | 0
2016-10-13 15:00 | 722710.5912 | 0 | 0 | 0 | 0 | 0 | 441745 | 0 | 0 | 0 | 0 | 0 | 0 | 0 | 0 | 0 | 0 | 19259348.6011 | 0 | 0 | 3080380.7833 | 0 | 0 | 0 | 0 | 0 | 0 | 0 | 0 | 0 | 0 | 0 | 24435.2423 | 0 | 0 | 0 | 0 | 0 | 256530.3489 | 0
2016-10-13 16:00 | 825453.5447 | 0 | 0 | 0 | 0 | 0 | 448142 | 0 | 0 | 0 | 0 | 0 | 0 | 0 | 0 | 0 | 176672.2715 | 19278896.795 | 0 | 0 | 3233205.234 | 0 | 0 | 0 | 0 | 0 | 0 | 0 | 0 | 0 | 0 | 198508.1703 | 24435.2423 | 0 | 0 | 0 | 0 | 0 | 154368.1321 | 0
2016-10-13 17:00 | 827085.6448 | 0 | 0 | 0 | 0 | 0 | 454591 | 0 | 0 | 0 | 0 | 0 | 0 | 0 | 0 | 0 | 353344.5431 | 19298444.9888 | 0 | 0 | 3381260.9539 | 0 | 0 | 0 | 0 | 0 | 0 | 0 | 0 | 0 | 0 | 198508.1703 | 24435.2423 | 0 | 0 | 0 | 0 | 0 | 149551.2322 | 0
2016-10-13 18:00 | 819794.8009 | 0 | 0 | 0 | 0 | 0 | 460716 | 0 | 0 | 0 | 0 | 0 | 0 | 0 | 0 | 0 | 530016.8146 | 19317993.1827 | 0 | 0 | 3516034.9883 | 0 | 0 | 0 | 0 | 0 | 0 | 0 | 0 | 0 | 0 | 198508.1703 | 24435.2423 | 0 | 0 | 0 | 0 | 0 | 136135.3883 | 0
2016-10-13 19:00 | 836910.0109 | 0 | 0 | 0 | 0 | 0 | 464994 | 0 | 0 | 0 | 0 | 0 | 0 | 0 | 0 | 0 | 577937.6083 | 19337541.3766 | 0 | 0 | 3806735.7967 | 0 | 0 | 0 | 0 | 0 | 0 | 0 | 0 | 0 | 0 | 53843.5884 | 24435.2423 | 0 | 0 | 0 | 0 | 0 | 293637.1802 | 0
2016-10-13 20:00 | 870033.7807 | 0 | 0 | 0 | 0 | 0 | 467977 | 0 | 0 | 0 | 0 | 0 | 0 | 0 | 0 | 0 | 754609.8799 | 19357089.5704 | 0 | 0 | 3984058.0311 | 0 | 0 | 0 | 0 | 0 | 0 | 0 | 0 | 0 | 0 | 198508.1703 | 24435.2423 | 0 | 0 | 0 | 0 | 0 | 179113.3681 | 0
2016-10-13 21:00 | 882847.8454 | 0 | 0 | 0 | 0 | 0 | 469397 | 0 | 0 | 0 | 0 | 0 | 0 | 0 | 0 | 0 | 931282.1514 | 19376637.7643 | 0 | 0 | 4172660.3895 | 0 | 0 | 0 | 0 | 0 | 0 | 0 | 0 | 0 | 0 | 198508.1703 | 24435.2423 | 0 | 0 | 0 | 0 | 0 | 190507.4328 | 0
2016-10-13 22:00 | 756659.5667 | 0 | 0 | 0 | 0 | 0 | 468201 | 0 | 0 | 0 | 0 | 0 | 0 | 0 | 0 | 0 | 1100150.7655 | 19396185.9581 | 0 | 0 | 4246200.865 | 0 | 0 | 0 | 0 | 0 | 0 | 0 | 0 | 0 | 0 | 189740.0158 | 24435.2423 | 0 | 0 | 0 | 0 | 0 | 74283.3086 | 0
2016-10-13 23:00 | 432471.0845 | 0 | 0 | 0 | 0 | 0 | 472705 | 0 | 0 | 0 | 0 | 0 | 0 | 0 | 0 | 0 | 1042595.2151 | 19415734.152 | 0 | 0 | 4246200.865 | 0 | 0 | 0 | 0 | 0 | 0 | 0 | 0 | 0 | 0 | -64669.1578 | 24435.2423 | 0 | 0 | 0 | 0 | 0 | 0 | 0
2016-10-14 | 38505.5643 | 297453.3472 | 0 | 0 | 0 | 0 | 470940 | 0 | 0 | 0 | 0 | 0 | 0 | 0 | 0 | 0 | 900714.6806 | 19435282.3459 | 0 | 0 | 4246200.865 | 0 | 0 | 0 | 0 | 0 | 0 | 0 | 0 | 0 | 0 | -159416.3309 | 24435.2423 | 0 | 0 | 0 | 0 | 0 | 0 | 0
2016-10-14 01:00 | 596.7528 | 67477.6767 | 0 | 0 | 0 | 0 | 456951 | 0 | 0 | 0 | 0 | 0 | 0 | 0 | 0 | 0 | 724042.4091 | 19454830.5397 | 0 | 0 | 3848416.3417 | 0 | 0 | 0 | 0 | 0 | 0 | 0 | 0 | 0 | 0 | -198508.1703 | 24435.2423 | 0 | 0 | 0 | 0 | 0 | 0 | 397784.5233
2016-10-14 02:00 | 485.5962 | 370964.5759 | 0 | 0 | 0 | 0 | 433342 | 0 | 0 | 0 | 0 | 0 | 0 | 0 | 0 | 0 | 647211.3165 | 19474378.7336 | 0 | 0 | 3848416.3417 | 0 | 0 | 0 | 0 | 0 | 0 | 0 | 0 | 0 | 0 | -86327.0703 | 24435.2423 | 0 | 0 | 0 | 0 | 0 | 0 | 0
2016-10-14 03:00 | 155.4682 | 232807.6039 | 0 | 0 | 0 | 0 | 407036 | 0 | 0 | 0 | 0 | 0 | 0 | 0 | 0 | 0 | 470539.045 | 19493926.9274 | 0 | 0 | 3848416.3417 | 0 | 0 | 0 | 0 | 0 | 0 | 0 | 0 | 0 | 0 | -198508.1703 | 24435.2423 | 0 | 0 | 0 | 0 | 0 | 0 | 0
2016-10-14 04:00 | 0 | 406881.8732 | 0 | 0 | 0 | 0 | 382596 | 0 | 0 | 0 | 0 | 0 | 0 | 0 | 0 | 0 | 470406.1064 | 19513475.1213 | 0 | 0 | 3848416.3417 | 0 | 0 | 0 | 0 | 0 | 0 | 0 | 0 | 0 | 0 | -149.3692 | 24435.2423 | 0 | 0 | 0 | 0 | 0 | 0 | 0
2016-10-14 05:00 | 0 | 216063.1466 | 0 | 0 | 0 | 0 | 362278 | 0 | 0 | 0 | 0 | 0 | 0 | 0 | 0 | 0 | 318527.5212 | 19533023.3152 | 0 | 0 | 3848416.3417 | 0 | 0 | 0 | 0 | 0 | 0 | 0 | 0 | 0 | 0 | -170650.0958 | 24435.2423 | 0 | 0 | 0 | 0 | 0 | 0 | 0
2016-10-14 06:00 | 0 | 405308.5645 | 0 | 0 | 0 | 0 | 348008 | 0 | 0 | 0 | 0 | 0 | 0 | 0 | 0 | 0 | 347777.658 | 19552571.509 | 0 | 0 | 3848416.3417 | 0 | 0 | 0 | 0 | 0 | 0 | 0 | 0 | 0 | 0 | 32865.3222 | 24435.2423 | 0 | 0 | 0 | 0 | 0 | 0 | 0
2016-10-14 07:00 | 0 | 397036.0103 | 0 | 0 | 0 | 0 | 340313 | 0 | 0 | 0 | 0 | 0 | 0 | 0 | 0 | 0 | 376513.7714 | 19572119.7029 | 0 | 0 | 3848416.3417 | 0 | 0 | 0 | 0 | 0 | 0 | 0 | 0 | 0 | 0 | 32287.768 | 24435.2423 | 0 | 0 | 0 | 0 | 0 | 0 | 0
2016-10-14 08:00 | 0 | 390567.0565 | 0 | 0 | 0 | 0 | 339060 | 0 | 0 | 0 | 0 | 0 | 0 | 0 | 0 | 0 | 400607.6861 | 19591667.8967 | 0 | 0 | 3848416.3417 | 0 | 0 | 0 | 0 | 0 | 0 | 0 | 0 | 0 | 0 | 27071.8142 | 24435.2423 | 0 | 0 | 0 | 0 | 0 | 0 | 0
2016-10-14 09:00 | 0 | 0 | 0 | 0 | 0 | 0 | 347726 | 0 | 0 | 0 | 0 | 0 | 0 | 0 | 0 | 0 | 223935.4145 | 19611216.0906 | 0 | 0 | 3526836.5787 | 0 | 0 | 0 | 0 | 0 | 0 | 0 | 0 | 0 | 0 | -198508.1703 | 24435.2423 | 0 | 0 | 0 | 0 | 0 | 0 | 321579.7631
2016-10-14 10:00 | 0 | 388609.3533 | 0 | 0 | 0 | 0 | 371146 | 0 | 0 | 0 | 0 | 0 | 0 | 0 | 0 | 0 | 217730.4333 | 19630764.2844 | 0 | 0 | 3526836.5787 | 0 | 0 | 0 | 0 | 0 | 0 | 0 | 0 | 0 | 0 | -6971.889 | 24435.2423 | 0 | 0 | 0 | 0 | 0 | 0 | 0
2016-10-14 11:00 | 0 | 222353.072 | 0 | 0 | 0 | 0 | 396426 | 0 | 0 | 0 | 0 | 0 | 0 | 0 | 0 | 0 | 41058.1618 | 19650312.4783 | 0 | 0 | 3526836.5787 | 0 | 0 | 0 | 0 | 0 | 0 | 0 | 0 | 0 | 0 | -198508.1703 | 24435.2423 | 0 | 0 | 0 | 0 | 0 | 0 | 0
2016-10-14 12:00 | 0 | 387548.4763 | 0 | 0 | 0 | 0 | 409246 | 0 | 0 | 0 | 0 | 0 | 0 | 0 | 0 | 0 | 0 | 19669860.6722 | 0 | 0 | 3526836.5787 | 0 | 0 | 0 | 0 | 0 | 0 | 0 | 0 | 0 | 0 | -46132.766 | 24435.2423 | 0 | 0 | 0 | 0 | 0 | 0 | 0
2016-10-14 13:00 | 62109.116 | 382057.1263 | 0 | 0 | 0 | 0 | 419731 | 0 | 0 | 0 | 0 | 0 | 0 | 0 | 0 | 0 | 0 | 19689408.866 | 0 | 0 | 3526836.5787 | 0 | 0 | 0 | 0 | 0 | 0 | 0 | 0 | 0 | 0 | 0 | 24435.2423 | 0 | 0 | 0 | 0 | 0 | 0 | 0
2016-10-14 14:00 | 385328.0948 | 68630.1475 | 0 | 0 | 0 | 0 | 429523 | 0 | 0 | 0 | 0 | 0 | 0 | 0 | 0 | 0 | 0 | 19708957.0599 | 0 | 0 | 3526836.5787 | 0 | 0 | 0 | 0 | 0 | 0 | 0 | 0 | 0 | 0 | 0 | 24435.2423 | 0 | 0 | 0 | 0 | 0 | 0 | 0
2016-10-14 15:00 | 643227.124 | 0 | 0 | 0 | 0 | 0 | 436532 | 0 | 0 | 0 | 0 | 0 | 0 | 0 | 0 | 0 | 162211.2947 | 19728505.2537 | 0 | 0 | 3526836.5787 | 0 | 0 | 0 | 0 | 0 | 0 | 0 | 0 | 0 | 0 | 182259.8816 | 24435.2423 | 0 | 0 | 0 | 0 | 0 | 0 | 0
2016-10-14 16:00 | 738009.9842 | 0 | 0 | 0 | 0 | 0 | 442480 | 0 | 0 | 0 | 0 | 0 | 0 | 0 | 0 | 0 | 196443.5535 | 19748053.4476 | 0 | 0 | 3757141.7931 | 0 | 0 | 0 | 0 | 0 | 0 | 0 | 0 | 0 | 0 | 38463.2122 | 24435.2423 | 0 | 0 | 0 | 0 | 0 | 232631.5297 | 0
2016-10-14 17:00 | 758094.6432 | 0 | 0 | 0 | 0 | 0 | 448288 | 0 | 0 | 0 | 0 | 0 | 0 | 0 | 0 | 0 | 373115.8251 | 19767601.6415 | 0 | 0 | 3843136.3914 | 0 | 0 | 0 | 0 | 0 | 0 | 0 | 0 | 0 | 0 | 198508.1703 | 24435.2423 | 0 | 0 | 0 | 0 | 0 | 86863.2306 | 0
2016-10-14 18:00 | 779361.4011 | 0 | 0 | 0 | 0 | 0 | 453012 | 0 | 0 | 0 | 0 | 0 | 0 | 0 | 0 | 0 | 549788.0966 | 19787149.8353 | 0 | 0 | 3945508.32 | 0 | 0 | 0 | 0 | 0 | 0 | 0 | 0 | 0 | 0 | 198508.1703 | 24435.2423 | 0 | 0 | 0 | 0 | 0 | 103405.9885 | 0
2016-10-14 19:00 | 796941.9329 | 0 | 0 | 0 | 0 | 0 | 456009 | 0 | 0 | 0 | 0 | 0 | 0 | 0 | 0 | 0 | 570133.9509 | 19806698.0292 | 0 | 0 | 4236209.1284 | 0 | 0 | 0 | 0 | 0 | 0 | 0 | 0 | 0 | 0 | 22860.5104 | 24435.2423 | 0 | 0 | 0 | 0 | 0 | 293637.1802 | 0
2016-10-14 20:00 | 821457.8909 | 0 | 0 | 0 | 0 | 0 | 458200 | 0 | 0 | 0 | 0 | 0 | 0 | 0 | 0 | 0 | 746806.2224 | 19826246.223 | 0 | 0 | 4375120.4619 | 0 | 0 | 0 | 0 | 0 | 0 | 0 | 0 | 0 | 0 | 198508.1703 | 24435.2423 | 0 | 0 | 0 | 0 | 0 | 140314.4783 | 0
2016-10-14 21:00 | 824297.1972 | 0 | 0 | 0 | 0 | 0 | 458185 | 0 | 0 | 0 | 0 | 0 | 0 | 0 | 0 | 0 | 923478.494 | 19845794.4169 | 0 | 0 | 4516857.5587 | 0 | 0 | 0 | 0 | 0 | 0 | 0 | 0 | 0 | 0 | 198508.1703 | 24435.2423 | 0 | 0 | 0 | 0 | 0 | 143168.7846 | 0
2016-10-14 22:00 | 706546.1459 | 0 | 0 | 0 | 0 | 0 | 455239 | 0 | 0 | 0 | 0 | 0 | 0 | 0 | 0 | 0 | 1100150.7655 | 19865342.6108 | 0 | 0 | 4544937.6547 | 0 | 0 | 0 | 0 | 0 | 0 | 0 | 0 | 0 | 0 | 198508.1703 | 24435.2423 | 0 | 0 | 0 | 0 | 0 | 28363.7333 | 0
2016-10-14 23:00 | 380002.0969 | 0 | 0 | 0 | 0 | 0 | 456333 | 0 | 0 | 0 | 0 | 0 | 0 | 0 | 0 | 0 | 1010468.8961 | 19884890.8046 | 0 | 0 | 4544937.6547 | 0 | 0 | 0 | 0 | 0 | 0 | 0 | 0 | 0 | 0 | -100766.1455 | 24435.2423 | 0 | 0 | 0 | 0 | 0 | 0 | 0
2016-10-15 | 25760.0055 | 252087.0665 | 0 | 0 | 0 | 0 | 451920 | 0 | 0 | 0 | 0 | 0 | 0 | 0 | 0 | 0 | 833796.6245 | 19904438.9985 | 0 | 0 | 4544937.6547 | 0 | 0 | 0 | 0 | 0 | 0 | 0 | 0 | 0 | 0 | -198508.1703 | 24435.2423 | 0 | 0 | 0 | 0 | 0 | 0 | 0
2016-10-15 01:00 | 585.3677 | 265756.7044 | 0 | 0 | 0 | 0 | 440415 | 0 | 0 | 0 | 0 | 0 | 0 | 0 | 0 | 0 | 657124.353 | 19923987.1923 | 0 | 0 | 4544937.6547 | 0 | 0 | 0 | 0 | 0 | 0 | 0 | 0 | 0 | 0 | -198508.1703 | 24435.2423 | 0 | 0 | 0 | 0 | 0 | 0 | 0
2016-10-15 02:00 | 391.6765 | 247998.3956 | 0 | 0 | 0 | 0 | 422463 | 0 | 0 | 0 | 0 | 0 | 0 | 0 | 0 | 0 | 480452.0814 | 19943535.3862 | 0 | 0 | 4544937.6547 | 0 | 0 | 0 | 0 | 0 | 0 | 0 | 0 | 0 | 0 | -198508.1703 | 24435.2423 | 0 | 0 | 0 | 0 | 0 | 0 | 0
2016-10-15 03:00 | 141.3669 | 622794.0457 | 0 | 0 | 0 | 0 | 399992 | 0 | 0 | 0 | 0 | 0 | 0 | 0 | 0 | 0 | 657124.353 | 19963083.5801 | 0 | 0 | 4544937.6547 | 0 | 0 | 0 | 0 | 0 | 0 | 0 | 0 | 0 | 0 | 198508.1703 | 24435.2423 | 0 | 0 | 0 | 0 | 0 | 0 | 0
2016-10-15 04:00 | 0 | 203657.072 | 0 | 0 | 0 | 0 | 377730 | 0 | 0 | 0 | 0 | 0 | 0 | 0 | 0 | 0 | 480452.0814 | 19982631.7739 | 0 | 0 | 4544937.6547 | 0 | 0 | 0 | 0 | 0 | 0 | 0 | 0 | 0 | 0 | -198508.1703 | 24435.2423 | 0 | 0 | 0 | 0 | 0 | 0 | 0
2016-10-15 05:00 | 0 | 186050.072 | 0 | 0 | 0 | 0 | 360123 | 0 | 0 | 0 | 0 | 0 | 0 | 0 | 0 | 0 | 303779.8099 | 20002179.9678 | 0 | 0 | 4544937.6547 | 0 | 0 | 0 | 0 | 0 | 0 | 0 | 0 | 0 | 0 | -198508.1703 | 24435.2423 | 0 | 0 | 0 | 0 | 0 | 0 | 0
2016-10-15 06:00 | 0 | 569052.4126 | 0 | 0 | 0 | 0 | 346109 | 0 | 0 | 0 | 0 | 0 | 0 | 0 | 0 | 0 | 480452.0814 | 20021728.1616 | 0 | 0 | 4544937.6547 | 0 | 0 | 0 | 0 | 0 | 0 | 0 | 0 | 0 | 0 | 198508.1703 | 24435.2423 | 0 | 0 | 0 | 0 | 0 | 0 | 0
2016-10-15 07:00 | 0 | 163065.072 | 0 | 0 | 0 | 0 | 337138 | 0 | 0 | 0 | 0 | 0 | 0 | 0 | 0 | 0 | 303779.8099 | 20041276.3555 | 0 | 0 | 4544937.6547 | 0 | 0 | 0 | 0 | 0 | 0 | 0 | 0 | 0 | 0 | -198508.1703 | 24435.2423 | 0 | 0 | 0 | 0 | 0 | 0 | 0
2016-10-15 08:00 | 0 | 0 | 0 | 0 | 0 | 0 | 333073 | 0 | 0 | 0 | 0 | 0 | 0 | 0 | 0 | 0 | 176672.2715 | 20060824.5494 | 0 | 0 | 4147362.1296 | 0 | 0 | 0 | 0 | 0 | 0 | 0 | 0 | 0 | 0 | -142817.4588 | 24435.2423 | 0 | 0 | 0 | 0 | 0 | 0 | 397575.5251
2016-10-15 09:00 | 0 | 557162.4126 | 0 | 0 | 0 | 0 | 334219 | 0 | 0 | 0 | 0 | 0 | 0 | 0 | 0 | 0 | 353344.5431 | 20080372.7432 | 0 | 0 | 4147362.1296 | 0 | 0 | 0 | 0 | 0 | 0 | 0 | 0 | 0 | 0 | 198508.1703 | 24435.2423 | 0 | 0 | 0 | 0 | 0 | 0 | 0
2016-10-15 10:00 | 0 | 167671.072 | 0 | 0 | 0 | 0 | 341744 | 0 | 0 | 0 | 0 | 0 | 0 | 0 | 0 | 0 | 176672.2715 | 20099920.9371 | 0 | 0 | 4147362.1296 | 0 | 0 | 0 | 0 | 0 | 0 | 0 | 0 | 0 | 0 | -198508.1703 | 24435.2423 | 0 | 0 | 0 | 0 | 0 | 0 | 0
2016-10-15 11:00 | 0 | 179081.072 | 0 | 0 | 0 | 0 | 353154 | 0 | 0 | 0 | 0 | 0 | 0 | 0 | 0 | 0 | 0 | 20119469.1309 | 0 | 0 | 4147362.1296 | 0 | 0 | 0 | 0 | 0 | 0 | 0 | 0 | 0 | 0 | -198508.1703 | 24435.2423 | 0 | 0 | 0 | 0 | 0 | 0 | 0
2016-10-15 12:00 | 0 | 390859.2423 | 0 | 0 | 0 | 0 | 366424 | 0 | 0 | 0 | 0 | 0 | 0 | 0 | 0 | 0 | 0 | 20139017.3248 | 0 | 0 | 4147362.1296 | 0 | 0 | 0 | 0 | 0 | 0 | 0 | 0 | 0 | 0 | 0 | 24435.2423 | 0 | 0 | 0 | 0 | 0 | 0 | 0
2016-10-15 13:00 | 67558.0041 | 338201.2383 | 0 | 0 | 0 | 0 | 381324 | 0 | 0 | 0 | 0 | 0 | 0 | 0 | 0 | 0 | 0 | 20158565.5187 | 0 | 0 | 4147362.1296 | 0 | 0 | 0 | 0 | 0 | 0 | 0 | 0 | 0 | 0 | 0 | 24435.2423 | 0 | 0 | 0 | 0 | 0 | 0 | 0
2016-10-15 14:00 | 415643.4408 | 0 | 0 | 0 | 0 | 0 | 395160 | 0 | 0 | 0 | 0 | 0 | 0 | 0 | 0 | 0 | 0 | 20178113.7125 | 0 | 0 | 4140043.9787 | 0 | 0 | 0 | 0 | 0 | 0 | 0 | 0 | 0 | 0 | 0 | 24435.2423 | 0 | 0 | 0 | 0 | 0 | 0 | 7318.1509
2016-10-15 15:00 | 706408.7533 | 0 | 0 | 0 | 0 | 0 | 407344 | 0 | 0 | 0 | 0 | 0 | 0 | 0 | 0 | 0 | 0 | 20197661.9064 | 0 | 0 | 4411927.1945 | 0 | 0 | 0 | 0 | 0 | 0 | 0 | 0 | 0 | 0 | 0 | 24435.2423 | 0 | 0 | 0 | 0 | 0 | 274629.511 | 0
2016-10-15 16:00 | 806883.3449 | 0 | 0 | 0 | 0 | 0 | 417435 | 0 | 0 | 0 | 0 | 0 | 0 | 0 | 0 | 0 | 176672.2715 | 20217210.1002 | 0 | 0 | 4576767.0775 | 0 | 0 | 0 | 0 | 0 | 0 | 0 | 0 | 0 | 0 | 198508.1703 | 24435.2423 | 0 | 0 | 0 | 0 | 0 | 166504.9323 | 0
2016-10-15 17:00 | 822774.5712 | 0 | 0 | 0 | 0 | 0 | 425068 | 0 | 0 | 0 | 0 | 0 | 0 | 0 | 0 | 0 | 353344.5431 | 20236758.2941 | 0 | 0 | 4749782.6045 | 0 | 0 | 0 | 0 | 0 | 0 | 0 | 0 | 0 | 0 | 198508.1703 | 24435.2423 | 0 | 0 | 0 | 0 | 0 | 174763.1586 | 0
2016-10-15 18:00 | 813636.6809 | 0 | 0 | 0 | 0 | 0 | 431579 | 0 | 0 | 0 | 0 | 0 | 0 | 0 | 0 | 0 | 410291.423 | 20256306.488 | 0 | 0 | 5040483.4129 | 0 | 0 | 0 | 0 | 0 | 0 | 0 | 0 | 0 | 0 | 63985.2583 | 24435.2423 | 0 | 0 | 0 | 0 | 0 | 293637.1802 | 0
2016-10-15 19:00 | 827757.1942 | 0 | 0 | 0 | 0 | 0 | 437621 | 0 | 0 | 0 | 0 | 0 | 0 | 0 | 0 | 0 | 570133.9509 | 20275854.6818 | 0 | 0 | 5224724.9928 | 0 | 0 | 0 | 0 | 0 | 0 | 0 | 0 | 0 | 0 | 179598.3459 | 24435.2423 | 0 | 0 | 0 | 0 | 0 | 186102.606 | 0
2016-10-15 20:00 | 857771.8778 | 0 | 0 | 0 | 0 | 0 | 442960 | 0 | 0 | 0 | 0 | 0 | 0 | 0 | 0 | 0 | 746806.2224 | 20295402.8757 | 0 | 0 | 5414674.7733 | 0 | 0 | 0 | 0 | 0 | 0 | 0 | 0 | 0 | 0 | 198508.1703 | 24435.2423 | 0 | 0 | 0 | 0 | 0 | 191868.4652 | 0
2016-10-15 21:00 | 878540.1036 | 0 | 0 | 0 | 0 | 0 | 445535 | 0 | 0 | 0 | 0 | 0 | 0 | 0 | 0 | 0 | 923478.494 | 20314951.0695 | 0 | 0 | 5622635.8474 | 0 | 0 | 0 | 0 | 0 | 0 | 0 | 0 | 0 | 0 | 198508.1703 | 24435.2423 | 0 | 0 | 0 | 0 | 0 | 210061.691 | 0
2016-10-15 22:00 | 758258.4249 | 0 | 0 | 0 | 0 | 0 | 446436 | 0 | 0 | 0 | 0 | 0 | 0 | 0 | 0 | 0 | 1100150.7655 | 20334499.2634 | 0 | 0 | 5710626.0696 | 0 | 0 | 0 | 0 | 0 | 0 | 0 | 0 | 0 | 0 | 198508.1703 | 24435.2423 | 0 | 0 | 0 | 0 | 0 | 88879.0123 | 0
2016-10-15 23:00 | 389079.8118 | 0 | 0 | 0 | 0 | 0 | 449627 | 0 | 0 | 0 | 0 | 0 | 0 | 0 | 0 | 0 | 1024516.4024 | 20354047.4573 | 0 | 0 | 5710626.0696 | 0 | 0 | 0 | 0 | 0 | 0 | 0 | 0 | 0 | 0 | -84982.4305 | 24435.2423 | 0 | 0 | 0 | 0 | 0 | 0 | 0
2016-10-16 | 26926.4931 | 268507.7889 | 0 | 0 | 0 | 0 | 445552 | 0 | 0 | 0 | 0 | 0 | 0 | 0 | 0 | 0 | 869164.2677 | 20373595.6511 | 0 | 0 | 5710626.0696 | 0 | 0 | 0 | 0 | 0 | 0 | 0 | 0 | 0 | 0 | -174552.9603 | 24435.2423 | 0 | 0 | 0 | 0 | 0 | 0 | 0
2016-10-16 01:00 | 645.1914 | 309272.3389 | 0 | 0 | 0 | 0 | 434826 | 0 | 0 | 0 | 0 | 0 | 0 | 0 | 0 | 0 | 736248.364 | 20393143.845 | 0 | 0 | 5710626.0696 | 0 | 0 | 0 | 0 | 0 | 0 | 0 | 0 | 0 | 0 | -149343.712 | 24435.2423 | 0 | 0 | 0 | 0 | 0 | 0 | 0
2016-10-16 02:00 | 532.3476 | 242705.7244 | 0 | 0 | 0 | 0 | 417311 | 0 | 0 | 0 | 0 | 0 | 0 | 0 | 0 | 0 | 559576.0925 | 20412692.0388 | 0 | 0 | 5710626.0696 | 0 | 0 | 0 | 0 | 0 | 0 | 0 | 0 | 0 | 0 | -198508.1703 | 24435.2423 | 0 | 0 | 0 | 0 | 0 | 0 | 0
2016-10-16 03:00 | 122.4269 | 376668.0175 | 0 | 0 | 0 | 0 | 396189 | 0 | 0 | 0 | 0 | 0 | 0 | 0 | 0 | 0 | 520564.0123 | 20432240.2327 | 0 | 0 | 5710626.0696 | 0 | 0 | 0 | 0 | 0 | 0 | 0 | 0 | 0 | 0 | -43833.7979 | 24435.2423 | 0 | 0 | 0 | 0 | 0 | 0 | 0
2016-10-16 04:00 | 0 | 200677.072 | 0 | 0 | 0 | 0 | 374750 | 0 | 0 | 0 | 0 | 0 | 0 | 0 | 0 | 0 | 343891.7408 | 20451788.4266 | 0 | 0 | 5710626.0696 | 0 | 0 | 0 | 0 | 0 | 0 | 0 | 0 | 0 | 0 | -198508.1703 | 24435.2423 | 0 | 0 | 0 | 0 | 0 | 0 | 0
2016-10-16 05:00 | 0 | 423348.3424 | 0 | 0 | 0 | 0 | 357343 | 0 | 0 | 0 | 0 | 0 | 0 | 0 | 0 | 0 | 380889.1298 | 20471336.6204 | 0 | 0 | 5710626.0696 | 0 | 0 | 0 | 0 | 0 | 0 | 0 | 0 | 0 | 0 | 41570.1001 | 24435.2423 | 0 | 0 | 0 | 0 | 0 | 0 | 0
2016-10-16 06:00 | 0 | 169564.072 | 0 | 0 | 0 | 0 | 343637 | 0 | 0 | 0 | 0 | 0 | 0 | 0 | 0 | 0 | 204216.8583 | 20490884.8143 | 0 | 0 | 5710626.0696 | 0 | 0 | 0 | 0 | 0 | 0 | 0 | 0 | 0 | 0 | -198508.1703 | 24435.2423 | 0 | 0 | 0 | 0 | 0 | 0 | 0
2016-10-16 07:00 | 0 | 451444.7437 | 0 | 0 | 0 | 0 | 333971 | 0 | 0 | 0 | 0 | 0 | 0 | 0 | 0 | 0 | 287021.1245 | 20510433.0081 | 0 | 0 | 5710626.0696 | 0 | 0 | 0 | 0 | 0 | 0 | 0 | 0 | 0 | 0 | 93038.5014 | 24435.2423 | 0 | 0 | 0 | 0 | 0 | 0 | 0
2016-10-16 08:00 | 0 | 154733.072 | 0 | 0 | 0 | 0 | 328806 | 0 | 0 | 0 | 0 | 0 | 0 | 0 | 0 | 0 | 110348.853 | 20529981.202 | 0 | 0 | 5710626.0696 | 0 | 0 | 0 | 0 | 0 | 0 | 0 | 0 | 0 | 0 | -198508.1703 | 24435.2423 | 0 | 0 | 0 | 0 | 0 | 0 | 0
2016-10-16 09:00 | 0 | 228229.7671 | 0 | 0 | 0 | 0 | 327782 | 0 | 0 | 0 | 0 | 0 | 0 | 0 | 0 | 0 | 0 | 20549529.3959 | 0 | 0 | 5710626.0696 | 0 | 0 | 0 | 0 | 0 | 0 | 0 | 0 | 0 | 0 | -123987.4753 | 24435.2423 | 0 | 0 | 0 | 0 | 0 | 0 | 0
2016-10-16 10:00 | 0 | 498109.7199 | 0 | 0 | 0 | 0 | 331842 | 0 | 0 | 0 | 0 | 0 | 0 | 0 | 0 | 0 | 176672.2715 | 20569077.5897 | 0 | 0 | 5605671.0831 | 0 | 0 | 0 | 0 | 0 | 0 | 0 | 0 | 0 | 0 | 198508.1703 | 24435.2423 | 0 | 0 | 0 | 0 | 0 | 0 | 104954.9864
2016-10-16 11:00 | 0 | 166295.072 | 0 | 0 | 0 | 0 | 340368 | 0 | 0 | 0 | 0 | 0 | 0 | 0 | 0 | 0 | 0 | 20588625.7836 | 0 | 0 | 5605671.0831 | 0 | 0 | 0 | 0 | 0 | 0 | 0 | 0 | 0 | 0 | -198508.1703 | 24435.2423 | 0 | 0 | 0 | 0 | 0 | 0 | 0
2016-10-16 12:00 | 0 | 376326.2423 | 0 | 0 | 0 | 0 | 351891 | 0 | 0 | 0 | 0 | 0 | 0 | 0 | 0 | 0 | 0 | 20608173.9774 | 0 | 0 | 5605671.0831 | 0 | 0 | 0 | 0 | 0 | 0 | 0 | 0 | 0 | 0 | 0 | 24435.2423 | 0 | 0 | 0 | 0 | 0 | 0 | 0
2016-10-16 13:00 | 73608.5164 | 318249.7259 | 0 | 0 | 0 | 0 | 367423 | 0 | 0 | 0 | 0 | 0 | 0 | 0 | 0 | 0 | 0 | 20627722.1713 | 0 | 0 | 5605671.0831 | 0 | 0 | 0 | 0 | 0 | 0 | 0 | 0 | 0 | 0 | 0 | 24435.2423 | 0 | 0 | 0 | 0 | 0 | 0 | 0
2016-10-16 14:00 | 393639.4447 | 0 | 0 | 0 | 0 | 0 | 383772 | 0 | 0 | 0 | 0 | 0 | 0 | 0 | 0 | 0 | 0 | 20647270.3651 | 0 | 0 | 5578693.68 | 0 | 0 | 0 | 0 | 0 | 0 | 0 | 0 | 0 | 0 | 0 | 24435.2423 | 0 | 0 | 0 | 0 | 0 | 0 | 26977.4031
2016-10-16 15:00 | 635169.5264 | 0 | 0 | 0 | 0 | 0 | 400544 | 0 | 0 | 0 | 0 | 0 | 0 | 0 | 0 | 0 | 48646.9697 | 20666818.559 | 0 | 0 | 5732669.1399 | 0 | 0 | 0 | 0 | 0 | 0 | 0 | 0 | 0 | 0 | 54659.5165 | 24435.2423 | 0 | 0 | 0 | 0 | 0 | 155530.7675 | 0
2016-10-16 16:00 | 720848.2723 | 0 | 0 | 0 | 0 | 0 | 416790 | 0 | 0 | 0 | 0 | 0 | 0 | 0 | 0 | 0 | 225319.2412 | 20686366.7529 | 0 | 0 | 5812972.8509 | 0 | 0 | 0 | 0 | 0 | 0 | 0 | 0 | 0 | 0 | 198508.1703 | 24435.2423 | 0 | 0 | 0 | 0 | 0 | 81114.8597 | 0
2016-10-16 17:00 | 737548.9424 | 0 | 0 | 0 | 0 | 0 | 430707 | 0 | 0 | 0 | 0 | 0 | 0 | 0 | 0 | 0 | 401991.5128 | 20705914.9467 | 0 | 0 | 5896032.3954 | 0 | 0 | 0 | 0 | 0 | 0 | 0 | 0 | 0 | 0 | 198508.1703 | 24435.2423 | 0 | 0 | 0 | 0 | 0 | 83898.5298 | 0
2016-10-16 18:00 | 760174.1396 | 0 | 0 | 0 | 0 | 0 | 442178 | 0 | 0 | 0 | 0 | 0 | 0 | 0 | 0 | 0 | 578663.7843 | 20725463.1406 | 0 | 0 | 5990134.5952 | 0 | 0 | 0 | 0 | 0 | 0 | 0 | 0 | 0 | 0 | 198508.1703 | 24435.2423 | 0 | 0 | 0 | 0 | 0 | 95052.727 | 0
2016-10-16 19:00 | 763233.9495 | 0 | 0 | 0 | 0 | 0 | 451589 | 0 | 0 | 0 | 0 | 0 | 0 | 0 | 0 | 0 | 572943.3333 | 20745011.3344 | 0 | 0 | 6280835.4035 | 0 | 0 | 0 | 0 | 0 | 0 | 0 | 0 | 0 | 0 | -6427.4731 | 24435.2423 | 0 | 0 | 0 | 0 | 0 | 293637.1802 | 0
2016-10-16 20:00 | 779105.8523 | 0 | 0 | 0 | 0 | 0 | 458822 | 0 | 0 | 0 | 0 | 0 | 0 | 0 | 0 | 0 | 749615.6049 | 20764559.5283 | 0 | 0 | 6377202.4388 | 0 | 0 | 0 | 0 | 0 | 0 | 0 | 0 | 0 | 0 | 198508.1703 | 24435.2423 | 0 | 0 | 0 | 0 | 0 | 97340.4397 | 0
2016-10-16 21:00 | 789715.3311 | 0 | 0 | 0 | 0 | 0 | 464628 | 0 | 0 | 0 | 0 | 0 | 0 | 0 | 0 | 0 | 926287.8764 | 20784107.7222 | 0 | 0 | 6478324.9181 | 0 | 0 | 0 | 0 | 0 | 0 | 0 | 0 | 0 | 0 | 198508.1703 | 24435.2423 | 0 | 0 | 0 | 0 | 0 | 102143.9185 | 0
2016-10-16 22:00 | 687590.8031 | 0 | 0 | 0 | 0 | 0 | 467804 | 0 | 0 | 0 | 0 | 0 | 0 | 0 | 0 | 0 | 1100150.7655 | 20803655.916 | 0 | 0 | 6478324.9181 | 0 | 0 | 0 | 0 | 0 | 0 | 0 | 0 | 0 | 0 | 195351.5608 | 24435.2423 | 0 | 0 | 0 | 0 | 0 | 0 | 0
2016-10-16 23:00 | 360686.8002 | 0 | 0 | 0 | 0 | 0 | 471245 | 0 | 0 | 0 | 0 | 0 | 0 | 0 | 0 | 0 | 980006.602 | 20823204.1099 | 0 | 0 | 6478324.9181 | 0 | 0 | 0 | 0 | 0 | 0 | 0 | 0 | 0 | 0 | -134993.4421 | 24435.2423 | 0 | 0 | 0 | 0 | 0 | 0 | 0
2016-10-17 | 19912.3023 | 274548.7697 | 0 | 0 | 0 | 0 | 468534 | 0 | 0 | 0 | 0 | 0 | 0 | 0 | 0 | 0 | 803334.3305 | 20842752.3037 | 0 | 0 | 6478324.9181 | 0 | 0 | 0 | 0 | 0 | 0 | 0 | 0 | 0 | 0 | -198508.1703 | 24435.2423 | 0 | 0 | 0 | 0 | 0 | 0 | 0
2016-10-17 01:00 | 438.6539 | 279461.4182 | 0 | 0 | 0 | 0 | 453973 | 0 | 0 | 0 | 0 | 0 | 0 | 0 | 0 | 0 | 626662.0589 | 20862300.4976 | 0 | 0 | 6478324.9181 | 0 | 0 | 0 | 0 | 0 | 0 | 0 | 0 | 0 | 0 | -198508.1703 | 24435.2423 | 0 | 0 | 0 | 0 | 0 | 0 | 0
2016-10-17 02:00 | 340.5402 | 546127.4806 | 0 | 0 | 0 | 0 | 431304 | 0 | 0 | 0 | 0 | 0 | 0 | 0 | 0 | 0 | 707410.6718 | 20881848.6915 | 0 | 0 | 6478324.9181 | 0 | 0 | 0 | 0 | 0 | 0 | 0 | 0 | 0 | 0 | 90728.7785 | 24435.2423 | 0 | 0 | 0 | 0 | 0 | 0 | 0
2016-10-17 03:00 | 131.1332 | 230458.9389 | 0 | 0 | 0 | 0 | 404663 | 0 | 0 | 0 | 0 | 0 | 0 | 0 | 0 | 0 | 530738.4002 | 20901396.8853 | 0 | 0 | 6478324.9181 | 0 | 0 | 0 | 0 | 0 | 0 | 0 | 0 | 0 | 0 | -198508.1703 | 24435.2423 | 0 | 0 | 0 | 0 | 0 | 0 | 0
2016-10-17 04:00 | 0 | 205873.072 | 0 | 0 | 0 | 0 | 379946 | 0 | 0 | 0 | 0 | 0 | 0 | 0 | 0 | 0 | 354066.1287 | 20920945.0792 | 0 | 0 | 6478324.9181 | 0 | 0 | 0 | 0 | 0 | 0 | 0 | 0 | 0 | 0 | -198508.1703 | 24435.2423 | 0 | 0 | 0 | 0 | 0 | 0 | 0
2016-10-17 05:00 | 0 | 482496.8706 | 0 | 0 | 0 | 0 | 360858 | 0 | 0 | 0 | 0 | 0 | 0 | 0 | 0 | 0 | 440577.3578 | 20940493.273 | 0 | 0 | 6478324.9181 | 0 | 0 | 0 | 0 | 0 | 0 | 0 | 0 | 0 | 0 | 97203.6282 | 24435.2423 | 0 | 0 | 0 | 0 | 0 | 0 | 0
2016-10-17 06:00 | 0 | 173455.072 | 0 | 0 | 0 | 0 | 347528 | 0 | 0 | 0 | 0 | 0 | 0 | 0 | 0 | 0 | 263905.0863 | 20960041.4669 | 0 | 0 | 6478324.9181 | 0 | 0 | 0 | 0 | 0 | 0 | 0 | 0 | 0 | 0 | -198508.1703 | 24435.2423 | 0 | 0 | 0 | 0 | 0 | 0 | 0
2016-10-17 07:00 | 0 | 437871.9067 | 0 | 0 | 0 | 0 | 340423 | 0 | 0 | 0 | 0 | 0 | 0 | 0 | 0 | 0 | 440577.3578 | 20979589.6608 | 0 | 0 | 6245927.685 | 0 | 0 | 0 | 0 | 0 | 0 | 0 | 0 | 0 | 0 | 198508.1703 | 24435.2423 | 0 | 0 | 0 | 0 | 0 | 0 | 232397.2332
2016-10-17 08:00 | 0 | 165731.072 | 0 | 0 | 0 | 0 | 339804 | 0 | 0 | 0 | 0 | 0 | 0 | 0 | 0 | 0 | 263905.0863 | 20999137.8546 | 0 | 0 | 6245927.685 | 0 | 0 | 0 | 0 | 0 | 0 | 0 | 0 | 0 | 0 | -198508.1703 | 24435.2423 | 0 | 0 | 0 | 0 | 0 | 0 | 0
2016-10-17 09:00 | 0 | 415201.1327 | 0 | 0 | 0 | 0 | 349623 | 0 | 0 | 0 | 0 | 0 | 0 | 0 | 0 | 0 | 390204.8407 | 21018686.0485 | 0 | 0 | 6059322.2291 | 0 | 0 | 0 | 0 | 0 | 0 | 0 | 0 | 0 | 0 | 141909.8365 | 24435.2423 | 0 | 0 | 0 | 0 | 0 | 0 | 186605.4558
2016-10-17 10:00 | 0 | 202145.072 | 0 | 0 | 0 | 0 | 376218 | 0 | 0 | 0 | 0 | 0 | 0 | 0 | 0 | 0 | 213532.5692 | 21038234.2423 | 0 | 0 | 6059322.2291 | 0 | 0 | 0 | 0 | 0 | 0 | 0 | 0 | 0 | 0 | -198508.1703 | 24435.2423 | 0 | 0 | 0 | 0 | 0 | 0 | 0
2016-10-17 11:00 | 0 | 230398.072 | 0 | 0 | 0 | 0 | 404471 | 0 | 0 | 0 | 0 | 0 | 0 | 0 | 0 | 0 | 36860.2977 | 21057782.4362 | 0 | 0 | 6059322.2291 | 0 | 0 | 0 | 0 | 0 | 0 | 0 | 0 | 0 | 0 | -198508.1703 | 24435.2423 | 0 | 0 | 0 | 0 | 0 | 0 | 0
2016-10-17 12:00 | 0 | 416626.7768 | 0 | 0 | 0 | 0 | 420646 | 0 | 0 | 0 | 0 | 0 | 0 | 0 | 0 | 0 | 11535.8233 | 21077330.6301 | 0 | 0 | 6059322.2291 | 0 | 0 | 0 | 0 | 0 | 0 | 0 | 0 | 0 | 0 | -28454.4656 | 24435.2423 | 0 | 0 | 0 | 0 | 0 | 0 | 0
2016-10-17 13:00 | 64366.0244 | 383591.6187 | 0 | 0 | 0 | 0 | 436484 | 0 | 0 | 0 | 0 | 0 | 0 | 0 | 0 | 0 | 0 | 21096878.8239 | 0 | 0 | 6059322.2291 | 0 | 0 | 0 | 0 | 0 | 0 | 0 | 0 | 0 | 0 | -12961.5992 | 24435.2423 | 0 | 0 | 0 | 0 | 0 | 0 | 0
2016-10-17 14:00 | 384406.5454 | 93437.6969 | 0 | 0 | 0 | 0 | 453409 | 0 | 0 | 0 | 0 | 0 | 0 | 0 | 0 | 0 | 0 | 21116427.0178 | 0 | 0 | 6059322.2291 | 0 | 0 | 0 | 0 | 0 | 0 | 0 | 0 | 0 | 0 | 0 | 24435.2423 | 0 | 0 | 0 | 0 | 0 | 0 | 0
2016-10-17 15:00 | 649277.3174 | 0 | 0 | 0 | 0 | 0 | 468848 | 0 | 0 | 0 | 0 | 0 | 0 | 0 | 0 | 0 | 0 | 21135975.2116 | 0 | 0 | 6213756.3635 | 0 | 0 | 0 | 0 | 0 | 0 | 0 | 0 | 0 | 0 | 0 | 24435.2423 | 0 | 0 | 0 | 0 | 0 | 155994.0751 | 0
2016-10-17 16:00 | 762147.4574 | 0 | 0 | 0 | 0 | 0 | 483953 | 0 | 0 | 0 | 0 | 0 | 0 | 0 | 0 | 0 | 176672.2715 | 21155523.4055 | 0 | 0 | 6268454.8979 | 0 | 0 | 0 | 0 | 0 | 0 | 0 | 0 | 0 | 0 | 198508.1703 | 24435.2423 | 0 | 0 | 0 | 0 | 0 | 55251.0448 | 0
2016-10-17 17:00 | 782439.6918 | 0 | 0 | 0 | 0 | 0 | 498846 | 0 | 0 | 0 | 0 | 0 | 0 | 0 | 0 | 0 | 353344.5431 | 21175071.5994 | 0 | 0 | 6328498.6743 | 0 | 0 | 0 | 0 | 0 | 0 | 0 | 0 | 0 | 0 | 198508.1703 | 24435.2423 | 0 | 0 | 0 | 0 | 0 | 60650.2792 | 0
2016-10-17 18:00 | 778044.2254 | 0 | 0 | 0 | 0 | 0 | 511978 | 0 | 0 | 0 | 0 | 0 | 0 | 0 | 0 | 0 | 393461.6793 | 21194619.7932 | 0 | 0 | 6523088.668 | 0 | 0 | 0 | 0 | 0 | 0 | 0 | 0 | 0 | 0 | 45075.434 | 24435.2423 | 0 | 0 | 0 | 0 | 0 | 196555.5491 | 0
2016-10-17 19:00 | 802494.507 | 0 | 0 | 0 | 0 | 0 | 521613 | 0 | 0 | 0 | 0 | 0 | 0 | 0 | 0 | 0 | 570133.9509 | 21214167.9871 | 0 | 0 | 6580447.3814 | 0 | 0 | 0 | 0 | 0 | 0 | 0 | 0 | 0 | 0 | 198508.1703 | 24435.2423 | 0 | 0 | 0 | 0 | 0 | 57938.0944 | 0
2016-10-17 20:00 | 839525.2445 | 0 | 0 | 0 | 0 | 0 | 527488 | 0 | 0 | 0 | 0 | 0 | 0 | 0 | 0 | 0 | 746806.2224 | 21233716.1809 | 0 | 0 | 6668650.275 | 0 | 0 | 0 | 0 | 0 | 0 | 0 | 0 | 0 | 0 | 198508.1703 | 24435.2423 | 0 | 0 | 0 | 0 | 0 | 89093.8319 | 0
2016-10-17 21:00 | 889329.4924 | 0 | 0 | 0 | 0 | 0 | 528429 | 0 | 0 | 0 | 0 | 0 | 0 | 0 | 0 | 0 | 923478.494 | 21253264.3748 | 0 | 0 | 6805227.784 | 0 | 0 | 0 | 0 | 0 | 0 | 0 | 0 | 0 | 0 | 198508.1703 | 24435.2423 | 0 | 0 | 0 | 0 | 0 | 137957.0798 | 0
2016-10-17 22:00 | 809718.9789 | 0 | 0 | 0 | 0 | 0 | 523606 | 0 | 0 | 0 | 0 | 0 | 0 | 0 | 0 | 0 | 1100150.7655 | 21272812.5687 | 0 | 0 | 6867765.6547 | 0 | 0 | 0 | 0 | 0 | 0 | 0 | 0 | 0 | 0 | 198508.1703 | 24435.2423 | 0 | 0 | 0 | 0 | 0 | 63169.5663 | 0
2016-10-17 23:00 | 433346.7526 | 0 | 0 | 0 | 0 | 0 | 522334 | 0 | 0 | 0 | 0 | 0 | 0 | 0 | 0 | 0 | 999204.7497 | 21292360.7625 | 0 | 0 | 6867765.6547 | 0 | 0 | 0 | 0 | 0 | 0 | 0 | 0 | 0 | 0 | -113422.4897 | 24435.2423 | 0 | 0 | 0 | 0 | 0 | 0 | 0
2016-10-18 | 25805.2373 | 314634.8347 | 0 | 0 | 0 | 0 | 514513 | 0 | 0 | 0 | 0 | 0 | 0 | 0 | 0 | 0 | 822532.4781 | 21311908.9564 | 0 | 0 | 6867765.6547 | 0 | 0 | 0 | 0 | 0 | 0 | 0 | 0 | 0 | 0 | -198508.1703 | 24435.2423 | 0 | 0 | 0 | 0 | 0 | 0 | 0
2016-10-18 01:00 | 628.6369 | 321156.4352 | 0 | 0 | 0 | 0 | 495858 | 0 | 0 | 0 | 0 | 0 | 0 | 0 | 0 | 0 | 645860.2066 | 21331457.1502 | 0 | 0 | 6867765.6547 | 0 | 0 | 0 | 0 | 0 | 0 | 0 | 0 | 0 | 0 | -198508.1703 | 24435.2423 | 0 | 0 | 0 | 0 | 0 | 0 | 0
2016-10-18 02:00 | 508.5418 | 580739.1804 | 0 | 0 | 0 | 0 | 468422 | 0 | 0 | 0 | 0 | 0 | 0 | 0 | 0 | 0 | 724527.7337 | 21351005.3441 | 0 | 0 | 6867765.6547 | 0 | 0 | 0 | 0 | 0 | 0 | 0 | 0 | 0 | 0 | 88390.4799 | 24435.2423 | 0 | 0 | 0 | 0 | 0 | 0 | 0
2016-10-18 03:00 | 112.7491 | 261720.323 | 0 | 0 | 0 | 0 | 435906 | 0 | 0 | 0 | 0 | 0 | 0 | 0 | 0 | 0 | 547855.4621 | 21370553.538 | 0 | 0 | 6867765.6547 | 0 | 0 | 0 | 0 | 0 | 0 | 0 | 0 | 0 | 0 | -198508.1703 | 24435.2423 | 0 | 0 | 0 | 0 | 0 | 0 | 0
2016-10-18 04:00 | 0 | 232080.072 | 0 | 0 | 0 | 0 | 406153 | 0 | 0 | 0 | 0 | 0 | 0 | 0 | 0 | 0 | 371183.1906 | 21390101.7318 | 0 | 0 | 6867765.6547 | 0 | 0 | 0 | 0 | 0 | 0 | 0 | 0 | 0 | 0 | -198508.1703 | 24435.2423 | 0 | 0 | 0 | 0 | 0 | 0 | 0
2016-10-18 05:00 | 0 | 536303.4533 | 0 | 0 | 0 | 0 | 383174 | 0 | 0 | 0 | 0 | 0 | 0 | 0 | 0 | 0 | 485721.0384 | 21409649.9257 | 0 | 0 | 6867765.6547 | 0 | 0 | 0 | 0 | 0 | 0 | 0 | 0 | 0 | 0 | 128694.211 | 24435.2423 | 0 | 0 | 0 | 0 | 0 | 0 | 0
2016-10-18 06:00 | 0 | 224205.0097 | 0 | 0 | 0 | 0 | 367099 | 0 | 0 | 0 | 0 | 0 | 0 | 0 | 0 | 0 | 336798.0213 | 21429198.1195 | 0 | 0 | 6867765.6547 | 0 | 0 | 0 | 0 | 0 | 0 | 0 | 0 | 0 | 0 | -167329.2326 | 24435.2423 | 0 | 0 | 0 | 0 | 0 | 0 | 0
2016-10-18 07:00 | 0 | 464480.7604 | 0 | 0 | 0 | 0 | 357029 | 0 | 0 | 0 | 0 | 0 | 0 | 0 | 0 | 0 | 410682.7224 | 21448746.3134 | 0 | 0 | 6867765.6547 | 0 | 0 | 0 | 0 | 0 | 0 | 0 | 0 | 0 | 0 | 83016.5181 | 24435.2423 | 0 | 0 | 0 | 0 | 0 | 0 | 0
2016-10-18 08:00 | 0 | 427266.8767 | 0 | 0 | 0 | 0 | 354533 | 0 | 0 | 0 | 0 | 0 | 0 | 0 | 0 | 0 | 453668.507 | 21468294.5073 | 0 | 0 | 6867765.6547 | 0 | 0 | 0 | 0 | 0 | 0 | 0 | 0 | 0 | 0 | 48298.6344 | 24435.2423 | 0 | 0 | 0 | 0 | 0 | 0 | 0
2016-10-18 09:00 | 0 | 423412.416 | 0 | 0 | 0 | 0 | 363232 | 0 | 0 | 0 | 0 | 0 | 0 | 0 | 0 | 0 | 485481.7116 | 21487842.7011 | 0 | 0 | 6867765.6547 | 0 | 0 | 0 | 0 | 0 | 0 | 0 | 0 | 0 | 0 | 35745.1737 | 24435.2423 | 0 | 0 | 0 | 0 | 0 | 0 | 0
2016-10-18 10:00 | 0 | 360604.1866 | 0 | 0 | 0 | 0 | 388280 | 0 | 0 | 0 | 0 | 0 | 0 | 0 | 0 | 0 | 439102.872 | 21507390.895 | 0 | 0 | 6867765.6547 | 0 | 0 | 0 | 0 | 0 | 0 | 0 | 0 | 0 | 0 | -52111.0557 | 24435.2423 | 0 | 0 | 0 | 0 | 0 | 0 | 0
2016-10-18 11:00 | 0 | 309497.4675 | 0 | 0 | 0 | 0 | 414599 | 0 | 0 | 0 | 0 | 0 | 0 | 0 | 0 | 0 | 323815.1424 | 21526939.0888 | 0 | 0 | 6867765.6547 | 0 | 0 | 0 | 0 | 0 | 0 | 0 | 0 | 0 | 0 | -129536.7749 | 24435.2423 | 0 | 0 | 0 | 0 | 0 | 0 | 0
2016-10-18 12:00 | 0 | 269855.3 | 0 | 0 | 0 | 0 | 428263 | 0 | 0 | 0 | 0 | 0 | 0 | 0 | 0 | 0 | 161084.9237 | 21546487.2827 | 0 | 0 | 6867765.6547 | 0 | 0 | 0 | 0 | 0 | 0 | 0 | 0 | 0 | 0 | -182842.9424 | 24435.2423 | 0 | 0 | 0 | 0 | 0 | 0 | 0
2016-10-18 13:00 | 60444.1413 | 226358.8048 | 0 | 0 | 0 | 0 | 443362 | 0 | 0 | 0 | 0 | 0 | 0 | 0 | 0 | 0 | 0 | 21566035.4765 | 0 | 0 | 6867765.6547 | 0 | 0 | 0 | 0 | 0 | 0 | 0 | 0 | 0 | 0 | -180994.2962 | 24435.2423 | 0 | 0 | 0 | 0 | 0 | 0 | 0
2016-10-18 14:00 | 454356.0758 | 0 | 0 | 0 | 0 | 0 | 459677 | 0 | 0 | 0 | 0 | 0 | 0 | 0 | 0 | 0 | 0 | 21585583.6704 | 0 | 0 | 6812661.6426 | 0 | 0 | 0 | 0 | 0 | 0 | 0 | 0 | 0 | 0 | 0 | 24435.2423 | 0 | 0 | 0 | 0 | 0 | 0 | 55104.0121
2016-10-18 15:00 | 773033.8636 | 0 | 0 | 0 | 0 | 0 | 473422 | 0 | 0 | 0 | 0 | 0 | 0 | 0 | 0 | 0 | 0 | 21605131.8643 | 0 | 0 | 7085086.4976 | 0 | 0 | 0 | 0 | 0 | 0 | 0 | 0 | 0 | 0 | 0 | 24435.2423 | 0 | 0 | 0 | 0 | 0 | 275176.6213 | 0
2016-10-18 16:00 | 867764.725 | 0 | 0 | 0 | 0 | 0 | 487336 | 0 | 0 | 0 | 0 | 0 | 0 | 0 | 0 | 0 | 176672.2715 | 21624680.0581 | 0 | 0 | 7240996.9569 | 0 | 0 | 0 | 0 | 0 | 0 | 0 | 0 | 0 | 0 | 198508.1703 | 24435.2423 | 0 | 0 | 0 | 0 | 0 | 157485.3124 | 0
2016-10-18 17:00 | 860317.7689 | 0 | 0 | 0 | 0 | 0 | 500972 | 0 | 0 | 0 | 0 | 0 | 0 | 0 | 0 | 0 | 353344.5431 | 21644228.252 | 0 | 0 | 7376035.2897 | 0 | 0 | 0 | 0 | 0 | 0 | 0 | 0 | 0 | 0 | 198508.1703 | 24435.2423 | 0 | 0 | 0 | 0 | 0 | 136402.3563 | 0
2016-10-18 18:00 | 831190.0925 | 0 | 0 | 0 | 0 | 0 | 512847 | 0 | 0 | 0 | 0 | 0 | 0 | 0 | 0 | 0 | 530016.8146 | 21663776.4458 | 0 | 0 | 7470480.9728 | 0 | 0 | 0 | 0 | 0 | 0 | 0 | 0 | 0 | 0 | 198508.1703 | 24435.2423 | 0 | 0 | 0 | 0 | 0 | 95399.6799 | 0
2016-10-18 19:00 | 845712.438 | 0 | 0 | 0 | 0 | 0 | 521572 | 0 | 0 | 0 | 0 | 0 | 0 | 0 | 0 | 0 | 706689.0862 | 21683324.6397 | 0 | 0 | 7570666.0279 | 0 | 0 | 0 | 0 | 0 | 0 | 0 | 0 | 0 | 0 | 198508.1703 | 24435.2423 | 0 | 0 | 0 | 0 | 0 | 101197.0254 | 0
2016-10-18 20:00 | 877631.7826 | 0 | 0 | 0 | 0 | 0 | 527230 | 0 | 0 | 0 | 0 | 0 | 0 | 0 | 0 | 0 | 873052.4759 | 21702872.8336 | 0 | 0 | 7708316.9974 | 0 | 0 | 0 | 0 | 0 | 0 | 0 | 0 | 0 | 0 | 186925.157 | 24435.2423 | 0 | 0 | 0 | 0 | 0 | 139041.3833 | 0
2016-10-18 21:00 | 902183.8697 | 0 | 0 | 0 | 0 | 0 | 527453 | 0 | 0 | 0 | 0 | 0 | 0 | 0 | 0 | 0 | 923478.494 | 21722421.0274 | 0 | 0 | 7999017.8058 | 0 | 0 | 0 | 0 | 0 | 0 | 0 | 0 | 0 | 0 | 56658.4472 | 24435.2423 | 0 | 0 | 0 | 0 | 0 | 293637.1802 | 0
2016-10-18 22:00 | 812729.2259 | 0 | 0 | 0 | 0 | 0 | 522155 | 0 | 0 | 0 | 0 | 0 | 0 | 0 | 0 | 0 | 1100150.7655 | 21741969.2213 | 0 | 0 | 8065972.3109 | 0 | 0 | 0 | 0 | 0 | 0 | 0 | 0 | 0 | 0 | 198508.1703 | 24435.2423 | 0 | 0 | 0 | 0 | 0 | 67630.8133 | 0
2016-10-18 23:00 | 438842.5911 | 105636.6512 | 0 | 0 | 0 | 0 | 520044 | 0 | 0 | 0 | 0 | 0 | 0 | 0 | 0 | 0 | 1100150.7655 | 21761517.4151 | 0 | 0 | 8065972.3109 | 0 | 0 | 0 | 0 | 0 | 0 | 0 | 0 | 0 | 0 | 0 | 24435.2423 | 0 | 0 | 0 | 0 | 0 | 0 | 0
2016-10-19 | 23771.0292 | 152694.6142 | 0 | 0 | 0 | 0 | 512531 | 0 | 0 | 0 | 0 | 0 | 0 | 0 | 0 | 0 | 970480.4744 | 21781065.609 | 0 | 0 | 7668187.7876 | 0 | 0 | 0 | 0 | 0 | 0 | 0 | 0 | 0 | 0 | -145696.9564 | 24435.2423 | 0 | 0 | 0 | 0 | 0 | 0 | 397784.5233
2016-10-19 01:00 | 632.3864 | 166677.7996 | 0 | 0 | 0 | 0 | 493705 | 0 | 0 | 0 | 0 | 0 | 0 | 0 | 0 | 0 | 849416.9661 | 21800613.8029 | 0 | 0 | 7270403.2644 | 0 | 0 | 0 | 0 | 0 | 0 | 0 | 0 | 0 | 0 | -136026.4138 | 24435.2423 | 0 | 0 | 0 | 0 | 0 | 0 | 397784.5233
2016-10-19 02:00 | 579.2421 | 176115.1631 | 0 | 0 | 0 | 0 | 465734 | 0 | 0 | 0 | 0 | 0 | 0 | 0 | 0 | 0 | 761599.6029 | 21820161.9967 | 0 | 0 | 6872618.7411 | 0 | 0 | 0 | 0 | 0 | 0 | 0 | 0 | 0 | 0 | -98671.1946 | 24435.2423 | 0 | 0 | 0 | 0 | 0 | 0 | 397784.5233
2016-10-19 03:00 | 127.0617 | 174662.5849 | 0 | 0 | 0 | 0 | 434382 | 0 | 0 | 0 | 0 | 0 | 0 | 0 | 0 | 0 | 699990.2846 | 21839710.1906 | 0 | 0 | 6474834.2179 | 0 | 0 | 0 | 0 | 0 | 0 | 0 | 0 | 0 | 0 | -69223.9531 | 24435.2423 | 0 | 0 | 0 | 0 | 0 | 0 | 397784.5233
2016-10-19 04:00 | 0 | 167228.6378 | 0 | 0 | 0 | 0 | 404120 | 0 | 0 | 0 | 0 | 0 | 0 | 0 | 0 | 0 | 658584.8485 | 21859258.3844 | 0 | 0 | 6077049.6946 | 0 | 0 | 0 | 0 | 0 | 0 | 0 | 0 | 0 | 0 | -46522.9619 | 24435.2423 | 0 | 0 | 0 | 0 | 0 | 0 | 397784.5233
2016-10-19 05:00 | 0 | 161064.1472 | 0 | 0 | 0 | 0 | 381461 | 0 | 0 | 0 | 0 | 0 | 0 | 0 | 0 | 0 | 631859.5257 | 21878806.5783 | 0 | 0 | 5679265.1714 | 0 | 0 | 0 | 0 | 0 | 0 | 0 | 0 | 0 | 0 | -30028.4526 | 24435.2423 | 0 | 0 | 0 | 0 | 0 | 0 | 397784.5233
2016-10-19 06:00 | 0 | 155788.8673 | 0 | 0 | 0 | 0 | 365213 | 0 | 0 | 0 | 0 | 0 | 0 | 0 | 0 | 0 | 614899.9238 | 21898354.7722 | 0 | 0 | 5281480.6481 | 0 | 0 | 0 | 0 | 0 | 0 | 0 | 0 | 0 | 0 | -19055.7325 | 24435.2423 | 0 | 0 | 0 | 0 | 0 | 0 | 397784.5233
2016-10-19 07:00 | 0 | 153045.6537 | 0 | 0 | 0 | 0 | 355191 | 0 | 0 | 0 | 0 | 0 | 0 | 0 | 0 | 0 | 438227.6523 | 21917902.966 | 0 | 0 | 5229494.6883 | 0 | 0 | 0 | 0 | 0 | 0 | 0 | 0 | 0 | 0 | -198508.1703 | 24435.2423 | 0 | 0 | 0 | 0 | 0 | 0 | 51985.9598
2016-10-19 08:00 | 0 | 150586.7752 | 0 | 0 | 0 | 0 | 353273 | 0 | 0 | 0 | 0 | 0 | 0 | 0 | 0 | 0 | 427264.7884 | 21937451.1599 | 0 | 0 | 4831710.165 | 0 | 0 | 0 | 0 | 0 | 0 | 0 | 0 | 0 | 0 | -12317.8246 | 24435.2423 | 0 | 0 | 0 | 0 | 0 | 0 | 397784.5233
2016-10-19 09:00 | 0 | 147592.3559 | 0 | 0 | 0 | 0 | 362507 | 0 | 0 | 0 | 0 | 0 | 0 | 0 | 0 | 0 | 405418.6313 | 21956999.3537 | 0 | 0 | 4433925.6418 | 0 | 0 | 0 | 0 | 0 | 0 | 0 | 0 | 0 | 0 | -24546.2439 | 24435.2423 | 0 | 0 | 0 | 0 | 0 | 0 | 397784.5233
2016-10-19 10:00 | 0 | 142218.5056 | 0 | 0 | 0 | 0 | 387847 | 0 | 0 | 0 | 0 | 0 | 0 | 0 | 0 | 0 | 356237.1475 | 21976547.5476 | 0 | 0 | 4036141.1185 | 0 | 0 | 0 | 0 | 0 | 0 | 0 | 0 | 0 | 0 | -55260.0942 | 24435.2423 | 0 | 0 | 0 | 0 | 0 | 0 | 397784.5233
2016-10-19 11:00 | 0 | 135753.3592 | 0 | 0 | 0 | 0 | 413174 | 0 | 0 | 0 | 0 | 0 | 0 | 0 | 0 | 0 | 179564.876 | 21996095.7415 | 0 | 0 | 3844756.465 | 0 | 0 | 0 | 0 | 0 | 0 | 0 | 0 | 0 | 0 | -198508.1703 | 24435.2423 | 0 | 0 | 0 | 0 | 0 | 0 | 191384.6535
2016-10-19 12:00 | 0 | 130996.6405 | 0 | 0 | 0 | 0 | 427913 | 0 | 0 | 0 | 0 | 0 | 0 | 0 | 0 | 0 | 84737.1922 | 22015643.9353 | 0 | 0 | 3446971.9418 | 0 | 0 | 0 | 0 | 0 | 0 | 0 | 0 | 0 | 0 | -106547.9592 | 24435.2423 | 0 | 0 | 0 | 0 | 0 | 0 | 397784.5233
2016-10-19 13:00 | 57974.7012 | 122552.9767 | 0 | 0 | 0 | 0 | 441862 | 0 | 0 | 0 | 0 | 0 | 0 | 0 | 0 | 0 | 0 | 22035192.1292 | 0 | 0 | 3094084.4676 | 0 | 0 | 0 | 0 | 0 | 0 | 0 | 0 | 0 | 0 | -95210.3283 | 24435.2423 | 0 | 0 | 0 | 0 | 0 | 0 | 352887.4741
2016-10-19 14:00 | 443630.8197 | 39554.4226 | 0 | 0 | 0 | 0 | 458750 | 0 | 0 | 0 | 0 | 0 | 0 | 0 | 0 | 0 | 0 | 22054740.323 | 0 | 0 | 3094084.4676 | 0 | 0 | 0 | 0 | 0 | 0 | 0 | 0 | 0 | 0 | 0 | 24435.2423 | 0 | 0 | 0 | 0 | 0 | 0 | 0
2016-10-19 15:00 | 770614.285 | 0 | 0 | 0 | 0 | 0 | 474396 | 0 | 0 | 0 | 0 | 0 | 0 | 0 | 0 | 0 | 0 | 22074288.5169 | 0 | 0 | 3363149.6798 | 0 | 0 | 0 | 0 | 0 | 0 | 0 | 0 | 0 | 0 | 0 | 24435.2423 | 0 | 0 | 0 | 0 | 0 | 271783.0426 | 0
2016-10-19 16:00 | 875827.6233 | 0 | 0 | 0 | 0 | 0 | 488621 | 0 | 0 | 0 | 0 | 0 | 0 | 0 | 0 | 0 | 176672.2715 | 22093836.7108 | 0 | 0 | 3525770.2584 | 0 | 0 | 0 | 0 | 0 | 0 | 0 | 0 | 0 | 0 | 198508.1703 | 24435.2423 | 0 | 0 | 0 | 0 | 0 | 164263.2107 | 0
2016-10-19 17:00 | 871099.2946 | 0 | 0 | 0 | 0 | 0 | 504233 | 0 | 0 | 0 | 0 | 0 | 0 | 0 | 0 | 0 | 353344.5431 | 22113384.9046 | 0 | 0 | 3668253.9116 | 0 | 0 | 0 | 0 | 0 | 0 | 0 | 0 | 0 | 0 | 198508.1703 | 24435.2423 | 0 | 0 | 0 | 0 | 0 | 143922.882 | 0
2016-10-19 18:00 | 860781.8802 | 0 | 0 | 0 | 0 | 0 | 514868 | 0 | 0 | 0 | 0 | 0 | 0 | 0 | 0 | 0 | 393461.6793 | 22132933.0985 | 0 | 0 | 3941893.0835 | 0 | 0 | 0 | 0 | 0 | 0 | 0 | 0 | 0 | 0 | 45075.434 | 24435.2423 | 0 | 0 | 0 | 0 | 0 | 276403.2039 | 0
2016-10-19 19:00 | 877353.6925 | 0 | 0 | 0 | 0 | 0 | 522783 | 0 | 0 | 0 | 0 | 0 | 0 | 0 | 0 | 0 | 570133.9509 | 22152481.2923 | 0 | 0 | 4072204.0906 | 0 | 0 | 0 | 0 | 0 | 0 | 0 | 0 | 0 | 0 | 198508.1703 | 24435.2423 | 0 | 0 | 0 | 0 | 0 | 131627.2799 | 0
2016-10-19 20:00 | 913501.4294 | 0 | 0 | 0 | 0 | 0 | 526819 | 0 | 0 | 0 | 0 | 0 | 0 | 0 | 0 | 0 | 746806.2224 | 22172029.4862 | 0 | 0 | 4234305.7172 | 0 | 0 | 0 | 0 | 0 | 0 | 0 | 0 | 0 | 0 | 198508.1703 | 24435.2423 | 0 | 0 | 0 | 0 | 0 | 163739.0168 | 0
2016-10-19 21:00 | 956971.7559 | 0 | 0 | 0 | 0 | 0 | 524964 | 0 | 0 | 0 | 0 | 0 | 0 | 0 | 0 | 0 | 923478.494 | 22191577.6801 | 0 | 0 | 4441279.417 | 0 | 0 | 0 | 0 | 0 | 0 | 0 | 0 | 0 | 0 | 198508.1703 | 24435.2423 | 0 | 0 | 0 | 0 | 0 | 209064.3433 | 0
2016-10-19 22:00 | 830361.1327 | 0 | 0 | 0 | 0 | 0 | 520100 | 0 | 0 | 0 | 0 | 0 | 0 | 0 | 0 | 0 | 1100150.7655 | 22211125.8739 | 0 | 0 | 4527723.96 | 0 | 0 | 0 | 0 | 0 | 0 | 0 | 0 | 0 | 0 | 198508.1703 | 24435.2423 | 0 | 0 | 0 | 0 | 0 | 87317.7201 | 0
2016-10-19 23:00 | 428615.9415 | 114873.3008 | 0 | 0 | 0 | 0 | 519054 | 0 | 0 | 0 | 0 | 0 | 0 | 0 | 0 | 0 | 1100150.7655 | 22230674.0678 | 0 | 0 | 4527723.96 | 0 | 0 | 0 | 0 | 0 | 0 | 0 | 0 | 0 | 0 | 0 | 24435.2423 | 0 | 0 | 0 | 0 | 0 | 0 | 0
2016-10-20 | 21142.9624 | 232396.6993 | 0 | 0 | 0 | 0 | 509934 | 0 | 0 | 0 | 0 | 0 | 0 | 0 | 0 | 0 | 923478.494 | 22250222.2616 | 0 | 0 | 4375276.9039 | 0 | 0 | 0 | 0 | 0 | 0 | 0 | 0 | 0 | 0 | -198508.1703 | 24435.2423 | 0 | 0 | 0 | 0 | 0 | 0 | 152447.0561
2016-10-20 01:00 | 509.7968 | 255486.5106 | 0 | 0 | 0 | 0 | 488304 | 0 | 0 | 0 | 0 | 0 | 0 | 0 | 0 | 0 | 746806.2224 | 22269770.4555 | 0 | 0 | 4267434.7471 | 0 | 0 | 0 | 0 | 0 | 0 | 0 | 0 | 0 | 0 | -198508.1703 | 24435.2423 | 0 | 0 | 0 | 0 | 0 | 0 | 107842.1567
2016-10-20 02:00 | 419.4325 | 264988.5564 | 0 | 0 | 0 | 0 | 461216 | 0 | 0 | 0 | 0 | 0 | 0 | 0 | 0 | 0 | 741964.9687 | 22289318.6494 | 0 | 0 | 3869650.2239 | 0 | 0 | 0 | 0 | 0 | 0 | 0 | 0 | 0 | 0 | -5439.6109 | 24435.2423 | 0 | 0 | 0 | 0 | 0 | 0 | 397784.5233
2016-10-20 03:00 | 102.4911 | 268874.6954 | 0 | 0 | 0 | 0 | 433142 | 0 | 0 | 0 | 0 | 0 | 0 | 0 | 0 | 0 | 574110.919 | 22308866.8432 | 0 | 0 | 3869650.2239 | 0 | 0 | 0 | 0 | 0 | 0 | 0 | 0 | 0 | 0 | -188600.0559 | 24435.2423 | 0 | 0 | 0 | 0 | 0 | 0 | 0
2016-10-20 04:00 | 0 | 266352.5091 | 0 | 0 | 0 | 0 | 402047 | 0 | 0 | 0 | 0 | 0 | 0 | 0 | 0 | 0 | 622770.6982 | 22328415.0371 | 0 | 0 | 3471865.7006 | 0 | 0 | 0 | 0 | 0 | 0 | 0 | 0 | 0 | 0 | 54673.9093 | 24435.2423 | 0 | 0 | 0 | 0 | 0 | 0 | 397784.5233
2016-10-20 05:00 | 0 | 262244.4802 | 0 | 0 | 0 | 0 | 379104 | 0 | 0 | 0 | 0 | 0 | 0 | 0 | 0 | 0 | 497018.3599 | 22347963.2309 | 0 | 0 | 3471865.7006 | 0 | 0 | 0 | 0 | 0 | 0 | 0 | 0 | 0 | 0 | -141294.7621 | 24435.2423 | 0 | 0 | 0 | 0 | 0 | 0 | 0
2016-10-20 06:00 | 0 | 263366.9703 | 0 | 0 | 0 | 0 | 362360 | 0 | 0 | 0 | 0 | 0 | 0 | 0 | 0 | 0 | 387167.1979 | 22367511.4248 | 0 | 0 | 3471865.7006 | 0 | 0 | 0 | 0 | 0 | 0 | 0 | 0 | 0 | 0 | -123428.272 | 24435.2423 | 0 | 0 | 0 | 0 | 0 | 0 | 0
2016-10-20 07:00 | 0 | 264487.8377 | 0 | 0 | 0 | 0 | 352629 | 0 | 0 | 0 | 0 | 0 | 0 | 0 | 0 | 0 | 478149.4396 | 22387059.6187 | 0 | 0 | 3074081.1774 | 0 | 0 | 0 | 0 | 0 | 0 | 0 | 0 | 0 | 0 | 102227.2379 | 24435.2423 | 0 | 0 | 0 | 0 | 0 | 0 | 397784.5233
2016-10-20 08:00 | 0 | 267615.4385 | 0 | 0 | 0 | 0 | 350469 | 0 | 0 | 0 | 0 | 0 | 0 | 0 | 0 | 0 | 382662.4042 | 22406607.8125 | 0 | 0 | 3074081.1774 | 0 | 0 | 0 | 0 | 0 | 0 | 0 | 0 | 0 | 0 | -107288.8038 | 24435.2423 | 0 | 0 | 0 | 0 | 0 | 0 | 0
2016-10-20 09:00 | 0 | 255614.0321 | 0 | 0 | 0 | 0 | 358516 | 0 | 0 | 0 | 0 | 0 | 0 | 0 | 0 | 0 | 269332.287 | 22426156.0064 | 0 | 0 | 3074081.1774 | 0 | 0 | 0 | 0 | 0 | 0 | 0 | 0 | 0 | 0 | -127337.2103 | 24435.2423 | 0 | 0 | 0 | 0 | 0 | 0 | 0
2016-10-20 10:00 | 0 | 253018.0861 | 0 | 0 | 0 | 0 | 382205 | 0 | 0 | 0 | 0 | 0 | 0 | 0 | 0 | 0 | 300729.4394 | 22445704.2002 | 0 | 0 | 2724266.6302 | 0 | 0 | 0 | 0 | 0 | 0 | 0 | 0 | 0 | 0 | 35277.6992 | 24435.2423 | 0 | 0 | 0 | 0 | 0 | 0 | 349814.5472
2016-10-20 11:00 | 0 | 250800.7767 | 0 | 0 | 0 | 0 | 407642 | 0 | 0 | 0 | 0 | 0 | 0 | 0 | 0 | 0 | 139393.385 | 22465252.3941 | 0 | 0 | 2724266.6302 | 0 | 0 | 0 | 0 | 0 | 0 | 0 | 0 | 0 | 0 | -181276.4656 | 24435.2423 | 0 | 0 | 0 | 0 | 0 | 0 | 0
2016-10-20 12:00 | 0 | 250869.5625 | 0 | 0 | 0 | 0 | 421327 | 0 | 0 | 0 | 0 | 0 | 0 | 0 | 0 | 0 | 157114.1418 | 22484800.588 | 0 | 0 | 2326482.1069 | 0 | 0 | 0 | 0 | 0 | 0 | 0 | 0 | 0 | 0 | 19910.9627 | 24435.2423 | 0 | 0 | 0 | 0 | 0 | 0 | 397784.5233
2016-10-20 13:00 | 47973.5108 | 233843.988 | 0 | 0 | 0 | 0 | 433915 | 0 | 0 | 0 | 0 | 0 | 0 | 0 | 0 | 0 | 0 | 22504348.7818 | 0 | 0 | 2326482.1069 | 0 | 0 | 0 | 0 | 0 | 0 | 0 | 0 | 0 | 0 | -176532.7436 | 24435.2423 | 0 | 0 | 0 | 0 | 0 | 0 | 0
2016-10-20 14:00 | 451623.1622 | 19675.0801 | 0 | 0 | 0 | 0 | 446863 | 0 | 0 | 0 | 0 | 0 | 0 | 0 | 0 | 0 | 0 | 22523896.9757 | 0 | 0 | 2326482.1069 | 0 | 0 | 0 | 0 | 0 | 0 | 0 | 0 | 0 | 0 | 0 | 24435.2423 | 0 | 0 | 0 | 0 | 0 | 0 | 0
2016-10-20 15:00 | 779620.1 | 0 | 0 | 0 | 0 | 0 | 458334 | 0 | 0 | 0 | 0 | 0 | 0 | 0 | 0 | 0 | 2860.173 | 22543445.1695 | 0 | 0 | 2617182.9153 | 0 | 0 | 0 | 0 | 0 | 0 | 0 | 0 | 0 | 0 | 3213.6775 | 24435.2423 | 0 | 0 | 0 | 0 | 0 | 293637.1802 | 0
2016-10-20 16:00 | 875953.1711 | 0 | 0 | 0 | 0 | 0 | 468446 | 0 | 0 | 0 | 0 | 0 | 0 | 0 | 0 | 0 | 179532.4445 | 22562993.3634 | 0 | 0 | 2799901.0362 | 0 | 0 | 0 | 0 | 0 | 0 | 0 | 0 | 0 | 0 | 198508.1703 | 24435.2423 | 0 | 0 | 0 | 0 | 0 | 184563.7585 | 0
2016-10-20 17:00 | 872466.1782 | 0 | 0 | 0 | 0 | 0 | 477166 | 0 | 0 | 0 | 0 | 0 | 0 | 0 | 0 | 0 | 356204.7161 | 22582541.5572 | 0 | 0 | 2970534.2342 | 0 | 0 | 0 | 0 | 0 | 0 | 0 | 0 | 0 | 0 | 198508.1703 | 24435.2423 | 0 | 0 | 0 | 0 | 0 | 172356.7656 | 0
2016-10-20 18:00 | 858090.7006 | 0 | 0 | 0 | 0 | 0 | 483333 | 0 | 0 | 0 | 0 | 0 | 0 | 0 | 0 | 0 | 532876.9876 | 22602089.7511 | 0 | 0 | 3120830.3793 | 0 | 0 | 0 | 0 | 0 | 0 | 0 | 0 | 0 | 0 | 198508.1703 | 24435.2423 | 0 | 0 | 0 | 0 | 0 | 151814.288 | 0
2016-10-20 19:00 | 877079.6764 | 0 | 0 | 0 | 0 | 0 | 485984 | 0 | 0 | 0 | 0 | 0 | 0 | 0 | 0 | 0 | 597867.6836 | 22621637.945 | 0 | 0 | 3411531.1877 | 0 | 0 | 0 | 0 | 0 | 0 | 0 | 0 | 0 | 0 | 73023.2539 | 24435.2423 | 0 | 0 | 0 | 0 | 0 | 293637.1802 | 0
2016-10-20 20:00 | 920357.1884 | 0 | 0 | 0 | 0 | 0 | 487956 | 0 | 0 | 0 | 0 | 0 | 0 | 0 | 0 | 0 | 774539.9551 | 22641186.1388 | 0 | 0 | 3618894.3857 | 0 | 0 | 0 | 0 | 0 | 0 | 0 | 0 | 0 | 0 | 198508.1703 | 24435.2423 | 0 | 0 | 0 | 0 | 0 | 209457.7758 | 0
2016-10-20 21:00 | 970633.6509 | 0 | 0 | 0 | 0 | 0 | 486898 | 0 | 0 | 0 | 0 | 0 | 0 | 0 | 0 | 0 | 951212.2267 | 22660734.3327 | 0 | 0 | 3877078.7016 | 0 | 0 | 0 | 0 | 0 | 0 | 0 | 0 | 0 | 0 | 198508.1703 | 24435.2423 | 0 | 0 | 0 | 0 | 0 | 260792.2383 | 0
2016-10-20 22:00 | 855734.1507 | 0 | 0 | 0 | 0 | 0 | 485387 | 0 | 0 | 0 | 0 | 0 | 0 | 0 | 0 | 0 | 1057946.0143 | 22680282.5265 | 0 | 0 | 4100805.1428 | 0 | 0 | 0 | 0 | 0 | 0 | 0 | 0 | 0 | 0 | 119925.6041 | 24435.2423 | 0 | 0 | 0 | 0 | 0 | 225986.3043 | 0
2016-10-20 23:00 | 425511.6518 | 133600.6593 | 0 | 0 | 0 | 0 | 487256 | 0 | 0 | 0 | 0 | 0 | 0 | 0 | 0 | 0 | 1100150.7655 | 22699830.7204 | 0 | 0 | 4100805.1428 | 0 | 0 | 0 | 0 | 0 | 0 | 0 | 0 | 0 | 0 | 47421.0688 | 24435.2423 | 0 | 0 | 0 | 0 | 0 | 0 | 0
2016-10-21 | 19173.4098 | 171258.4707 | 0 | 0 | 0 | 0 | 481349 | 0 | 0 | 0 | 0 | 0 | 0 | 0 | 0 | 0 | 923478.494 | 22719378.9143 | 0 | 0 | 3884427.0103 | 0 | 0 | 0 | 0 | 0 | 0 | 0 | 0 | 0 | 0 | -198508.1703 | 24435.2423 | 0 | 0 | 0 | 0 | 0 | 0 | 216378.1326
2016-10-21 01:00 | 643.2348 | 215386.993 | 0 | 0 | 0 | 0 | 464833 | 0 | 0 | 0 | 0 | 0 | 0 | 0 | 0 | 0 | 746806.2224 | 22738927.1081 | 0 | 0 | 3746038.4098 | 0 | 0 | 0 | 0 | 0 | 0 | 0 | 0 | 0 | 0 | -198508.1703 | 24435.2423 | 0 | 0 | 0 | 0 | 0 | 0 | 138388.6004
2016-10-21 02:00 | 495.0522 | 254100.0502 | 0 | 0 | 0 | 0 | 440739 | 0 | 0 | 0 | 0 | 0 | 0 | 0 | 0 | 0 | 570133.9509 | 22758475.302 | 0 | 0 | 3723684.7624 | 0 | 0 | 0 | 0 | 0 | 0 | 0 | 0 | 0 | 0 | -198508.1703 | 24435.2423 | 0 | 0 | 0 | 0 | 0 | 0 | 22353.6474
2016-10-21 03:00 | 85.427 | 284785.6733 | 0 | 0 | 0 | 0 | 411354 | 0 | 0 | 0 | 0 | 0 | 0 | 0 | 0 | 0 | 435816.8045 | 22778023.4958 | 0 | 0 | 3723684.7624 | 0 | 0 | 0 | 0 | 0 | 0 | 0 | 0 | 0 | 0 | -150918.142 | 24435.2423 | 0 | 0 | 0 | 0 | 0 | 0 | 0
2016-10-21 04:00 | 0 | 306686.1356 | 0 | 0 | 0 | 0 | 384789 | 0 | 0 | 0 | 0 | 0 | 0 | 0 | 0 | 0 | 344557.8895 | 22797571.6897 | 0 | 0 | 3723684.7624 | 0 | 0 | 0 | 0 | 0 | 0 | 0 | 0 | 0 | 0 | -102538.1068 | 24435.2423 | 0 | 0 | 0 | 0 | 0 | 0 | 0
2016-10-21 05:00 | 0 | 321360.6746 | 0 | 0 | 0 | 0 | 365676 | 0 | 0 | 0 | 0 | 0 | 0 | 0 | 0 | 0 | 283369.8842 | 22817119.8836 | 0 | 0 | 3723684.7624 | 0 | 0 | 0 | 0 | 0 | 0 | 0 | 0 | 0 | 0 | -68750.5677 | 24435.2423 | 0 | 0 | 0 | 0 | 0 | 0 | 0
2016-10-21 06:00 | 0 | 329698.519 | 0 | 0 | 0 | 0 | 350932 | 0 | 0 | 0 | 0 | 0 | 0 | 0 | 0 | 0 | 242724.7204 | 22836668.0774 | 0 | 0 | 3723684.7624 | 0 | 0 | 0 | 0 | 0 | 0 | 0 | 0 | 0 | 0 | -45668.7233 | 24435.2423 | 0 | 0 | 0 | 0 | 0 | 0 | 0
2016-10-21 07:00 | 0 | 336098.4756 | 0 | 0 | 0 | 0 | 342072 | 0 | 0 | 0 | 0 | 0 | 0 | 0 | 0 | 0 | 215660.918 | 22856216.2713 | 0 | 0 | 3723684.7624 | 0 | 0 | 0 | 0 | 0 | 0 | 0 | 0 | 0 | 0 | -30408.7668 | 24435.2423 | 0 | 0 | 0 | 0 | 0 | 0 | 0
2016-10-21 08:00 | 0 | 337207.6851 | 0 | 0 | 0 | 0 | 340233 | 0 | 0 | 0 | 0 | 0 | 0 | 0 | 0 | 0 | 191221.0221 | 22875764.4651 | 0 | 0 | 3723684.7624 | 0 | 0 | 0 | 0 | 0 | 0 | 0 | 0 | 0 | 0 | -27460.5572 | 24435.2423 | 0 | 0 | 0 | 0 | 0 | 0 | 0
2016-10-21 09:00 | 0 | 367745.949 | 0 | 0 | 0 | 0 | 347723 | 0 | 0 | 0 | 0 | 0 | 0 | 0 | 0 | 0 | 187294.0811 | 22895312.659 | 0 | 0 | 3723684.7624 | 0 | 0 | 0 | 0 | 0 | 0 | 0 | 0 | 0 | 0 | -4412.2933 | 24435.2423 | 0 | 0 | 0 | 0 | 0 | 0 | 0
2016-10-21 10:00 | 0 | 354870.0472 | 0 | 0 | 0 | 0 | 369935 | 0 | 0 | 0 | 0 | 0 | 0 | 0 | 0 | 0 | 152138.9074 | 22914860.8529 | 0 | 0 | 3723684.7624 | 0 | 0 | 0 | 0 | 0 | 0 | 0 | 0 | 0 | 0 | -39500.1952 | 24435.2423 | 0 | 0 | 0 | 0 | 0 | 0 | 0
2016-10-21 11:00 | 0 | 349960.3556 | 0 | 0 | 0 | 0 | 396221 | 0 | 0 | 0 | 0 | 0 | 0 | 0 | 0 | 0 | 89219.5681 | 22934409.0467 | 0 | 0 | 3723684.7624 | 0 | 0 | 0 | 0 | 0 | 0 | 0 | 0 | 0 | 0 | -70695.8868 | 24435.2423 | 0 | 0 | 0 | 0 | 0 | 0 | 0
2016-10-21 12:00 | 0 | 347043.216 | 0 | 0 | 0 | 0 | 410677 | 0 | 0 | 0 | 0 | 0 | 0 | 0 | 0 | 0 | 10838.1347 | 22953957.2406 | 0 | 0 | 3723684.7624 | 0 | 0 | 0 | 0 | 0 | 0 | 0 | 0 | 0 | 0 | -88069.0264 | 24435.2423 | 0 | 0 | 0 | 0 | 0 | 0 | 0
2016-10-21 13:00 | 49359.2794 | 330081.0358 | 0 | 0 | 0 | 0 | 423400 | 0 | 0 | 0 | 0 | 0 | 0 | 0 | 0 | 0 | 0 | 22973505.4344 | 0 | 0 | 3619578.7482 | 0 | 0 | 0 | 0 | 0 | 0 | 0 | 0 | 0 | 0 | -12177.6794 | 24435.2423 | 0 | 0 | 0 | 0 | 0 | 0 | 104106.0142
2016-10-21 14:00 | 455168.2116 | 2472.0307 | 0 | 0 | 0 | 0 | 433205 | 0 | 0 | 0 | 0 | 0 | 0 | 0 | 0 | 0 | 0 | 22993053.6283 | 0 | 0 | 3619578.7482 | 0 | 0 | 0 | 0 | 0 | 0 | 0 | 0 | 0 | 0 | 0 | 24435.2423 | 0 | 0 | 0 | 0 | 0 | 0 | 0
2016-10-21 15:00 | 786180.5671 | 0 | 0 | 0 | 0 | 0 | 439526 | 0 | 0 | 0 | 0 | 0 | 0 | 0 | 0 | 0 | 25438.1087 | 23012601.8222 | 0 | 0 | 3910279.5566 | 0 | 0 | 0 | 0 | 0 | 0 | 0 | 0 | 0 | 0 | 28582.1446 | 24435.2423 | 0 | 0 | 0 | 0 | 0 | 293637.1802 | 0
2016-10-21 16:00 | 879428.167 | 0 | 0 | 0 | 0 | 0 | 443972 | 0 | 0 | 0 | 0 | 0 | 0 | 0 | 0 | 0 | 202110.3803 | 23032150.016 | 0 | 0 | 4120667.1834 | 0 | 0 | 0 | 0 | 0 | 0 | 0 | 0 | 0 | 0 | 198508.1703 | 24435.2423 | 0 | 0 | 0 | 0 | 0 | 212512.7544 | 0
2016-10-21 17:00 | 867694.6401 | 0 | 0 | 0 | 0 | 0 | 448132 | 0 | 0 | 0 | 0 | 0 | 0 | 0 | 0 | 0 | 378782.6518 | 23051698.2099 | 0 | 0 | 4315320.2187 | 0 | 0 | 0 | 0 | 0 | 0 | 0 | 0 | 0 | 0 | 198508.1703 | 24435.2423 | 0 | 0 | 0 | 0 | 0 | 196619.2275 | 0
2016-10-21 18:00 | 857332.4898 | 0 | 0 | 0 | 0 | 0 | 450191 | 0 | 0 | 0 | 0 | 0 | 0 | 0 | 0 | 0 | 458054.1217 | 23071246.4037 | 0 | 0 | 4606021.0271 | 0 | 0 | 0 | 0 | 0 | 0 | 0 | 0 | 0 | 0 | 89069.0673 | 24435.2423 | 0 | 0 | 0 | 0 | 0 | 293637.1802 | 0
2016-10-21 19:00 | 872383.0599 | 0 | 0 | 0 | 0 | 0 | 451429 | 0 | 0 | 0 | 0 | 0 | 0 | 0 | 0 | 0 | 634726.3932 | 23090794.5976 | 0 | 0 | 4802051.5679 | 0 | 0 | 0 | 0 | 0 | 0 | 0 | 0 | 0 | 0 | 198508.1703 | 24435.2423 | 0 | 0 | 0 | 0 | 0 | 198010.6473 | 0
2016-10-21 20:00 | 910328.9708 | 0 | 0 | 0 | 0 | 0 | 452203 | 0 | 0 | 0 | 0 | 0 | 0 | 0 | 0 | 0 | 759374.0512 | 23110342.7915 | 0 | 0 | 5092752.3762 | 0 | 0 | 0 | 0 | 0 | 0 | 0 | 0 | 0 | 0 | 140053.5483 | 24435.2423 | 0 | 0 | 0 | 0 | 0 | 293637.1802 | 0
2016-10-21 21:00 | 965532.2076 | 0 | 0 | 0 | 0 | 0 | 451126 | 0 | 0 | 0 | 0 | 0 | 0 | 0 | 0 | 0 | 936046.3228 | 23129890.9853 | 0 | 0 | 5381300.5433 | 0 | 0 | 0 | 0 | 0 | 0 | 0 | 0 | 0 | 0 | 198508.1703 | 24435.2423 | 0 | 0 | 0 | 0 | 0 | 291462.795 | 0
2016-10-21 22:00 | 841652.2194 | 0 | 0 | 0 | 0 | 0 | 448961 | 0 | 0 | 0 | 0 | 0 | 0 | 0 | 0 | 0 | 1100150.7655 | 23149439.1792 | 0 | 0 | 5563330.8163 | 0 | 0 | 0 | 0 | 0 | 0 | 0 | 0 | 0 | 0 | 184387.0143 | 24435.2423 | 0 | 0 | 0 | 0 | 0 | 183868.9627 | 0
2016-10-21 23:00 | 408222.4511 | 65641.7912 | 0 | 0 | 0 | 0 | 449429 | 0 | 0 | 0 | 0 | 0 | 0 | 0 | 0 | 0 | 1100150.7655 | 23168987.373 | 0 | 0 | 5563330.8163 | 0 | 0 | 0 | 0 | 0 | 0 | 0 | 0 | 0 | 0 | 0 | 24435.2423 | 0 | 0 | 0 | 0 | 0 | 0 | 0
2016-10-22 | 19537.9032 | 202530.6226 | 0 | 0 | 0 | 0 | 443542 | 0 | 0 | 0 | 0 | 0 | 0 | 0 | 0 | 0 | 923478.494 | 23188535.5669 | 0 | 0 | 5475552.027 | 0 | 0 | 0 | 0 | 0 | 0 | 0 | 0 | 0 | 0 | -198508.1703 | 24435.2423 | 0 | 0 | 0 | 0 | 0 | 0 | 87778.7893
2016-10-22 01:00 | 641.57 | 228658.8092 | 0 | 0 | 0 | 0 | 430130 | 0 | 0 | 0 | 0 | 0 | 0 | 0 | 0 | 0 | 746806.2224 | 23208083.7608 | 0 | 0 | 5426002.5959 | 0 | 0 | 0 | 0 | 0 | 0 | 0 | 0 | 0 | 0 | -198508.1703 | 24435.2423 | 0 | 0 | 0 | 0 | 0 | 0 | 49549.4311
2016-10-22 02:00 | 503.3687 | 242585.8253 | 0 | 0 | 0 | 0 | 411926 | 0 | 0 | 0 | 0 | 0 | 0 | 0 | 0 | 0 | 765969.3413 | 23227631.9546 | 0 | 0 | 5028218.0727 | 0 | 0 | 0 | 0 | 0 | 0 | 0 | 0 | 0 | 0 | 21531.5943 | 24435.2423 | 0 | 0 | 0 | 0 | 0 | 0 | 397784.5233
2016-10-22 03:00 | 90.4504 | 246007.2005 | 0 | 0 | 0 | 0 | 388331 | 0 | 0 | 0 | 0 | 0 | 0 | 0 | 0 | 0 | 617634.2949 | 23247180.1485 | 0 | 0 | 5028218.0727 | 0 | 0 | 0 | 0 | 0 | 0 | 0 | 0 | 0 | 0 | -166668.5915 | 24435.2423 | 0 | 0 | 0 | 0 | 0 | 0 | 0
2016-10-22 04:00 | 0 | 242271.0425 | 0 | 0 | 0 | 0 | 367509 | 0 | 0 | 0 | 0 | 0 | 0 | 0 | 0 | 0 | 484425.1471 | 23266728.3423 | 0 | 0 | 5028218.0727 | 0 | 0 | 0 | 0 | 0 | 0 | 0 | 0 | 0 | 0 | -149673.1998 | 24435.2423 | 0 | 0 | 0 | 0 | 0 | 0 | 0
2016-10-22 05:00 | 0 | 233919.886 | 0 | 0 | 0 | 0 | 350055 | 0 | 0 | 0 | 0 | 0 | 0 | 0 | 0 | 0 | 550492.7718 | 23286276.5362 | 0 | 0 | 4630433.5494 | 0 | 0 | 0 | 0 | 0 | 0 | 0 | 0 | 0 | 0 | 74233.2863 | 24435.2423 | 0 | 0 | 0 | 0 | 0 | 0 | 397784.5233
2016-10-22 06:00 | 0 | 225530.5057 | 0 | 0 | 0 | 0 | 336559 | 0 | 0 | 0 | 0 | 0 | 0 | 0 | 0 | 0 | 429930.0463 | 23305824.7301 | 0 | 0 | 4630433.5494 | 0 | 0 | 0 | 0 | 0 | 0 | 0 | 0 | 0 | 0 | -135463.7366 | 24435.2423 | 0 | 0 | 0 | 0 | 0 | 0 | 0
2016-10-22 07:00 | 0 | 218931.398 | 0 | 0 | 0 | 0 | 328180 | 0 | 0 | 0 | 0 | 0 | 0 | 0 | 0 | 0 | 310951.4248 | 23325372.9239 | 0 | 0 | 4630433.5494 | 0 | 0 | 0 | 0 | 0 | 0 | 0 | 0 | 0 | 0 | -133683.8443 | 24435.2423 | 0 | 0 | 0 | 0 | 0 | 0 | 0
2016-10-22 08:00 | 0 | 215694.7126 | 0 | 0 | 0 | 0 | 324353 | 0 | 0 | 0 | 0 | 0 | 0 | 0 | 0 | 0 | 383673.4252 | 23344921.1178 | 0 | 0 | 4232649.0262 | 0 | 0 | 0 | 0 | 0 | 0 | 0 | 0 | 0 | 0 | 81710.1128 | 24435.2423 | 0 | 0 | 0 | 0 | 0 | 0 | 397784.5233
2016-10-22 09:00 | 0 | 223058.2919 | 0 | 0 | 0 | 0 | 326281 | 0 | 0 | 0 | 0 | 0 | 0 | 0 | 0 | 0 | 270057.8494 | 23364469.3116 | 0 | 0 | 4232649.0262 | 0 | 0 | 0 | 0 | 0 | 0 | 0 | 0 | 0 | 0 | -127657.9504 | 24435.2423 | 0 | 0 | 0 | 0 | 0 | 0 | 0
2016-10-22 10:00 | 0 | 213127.2945 | 0 | 0 | 0 | 0 | 333702 | 0 | 0 | 0 | 0 | 0 | 0 | 0 | 0 | 0 | 140998.9958 | 23384017.5055 | 0 | 0 | 4232649.0262 | 0 | 0 | 0 | 0 | 0 | 0 | 0 | 0 | 0 | 0 | -145009.9478 | 24435.2423 | 0 | 0 | 0 | 0 | 0 | 0 | 0
2016-10-22 11:00 | 0 | 210716.861 | 0 | 0 | 0 | 0 | 346674 | 0 | 0 | 0 | 0 | 0 | 0 | 0 | 0 | 0 | 0 | 23403565.6994 | 0 | 0 | 4229007.2793 | 0 | 0 | 0 | 0 | 0 | 0 | 0 | 0 | 0 | 0 | -158425.838 | 24435.2423 | 0 | 0 | 0 | 0 | 0 | 0 | 3641.7469
2016-10-22 12:00 | 0 | 211070.0206 | 0 | 0 | 0 | 0 | 360161 | 0 | 0 | 0 | 0 | 0 | 0 | 0 | 0 | 0 | 36736.9045 | 23423113.8932 | 0 | 0 | 3831222.756 | 0 | 0 | 0 | 0 | 0 | 0 | 0 | 0 | 0 | 0 | 41277.4208 | 24435.2423 | 0 | 0 | 0 | 0 | 0 | 0 | 397784.5233
2016-10-22 13:00 | 48394.1117 | 210913.6901 | 0 | 0 | 0 | 0 | 374661 | 0 | 0 | 0 | 0 | 0 | 0 | 0 | 0 | 0 | 0 | 23442662.0871 | 0 | 0 | 3648794.9418 | 0 | 0 | 0 | 0 | 0 | 0 | 0 | 0 | 0 | 0 | -41277.4208 | 24435.2423 | 0 | 0 | 0 | 0 | 0 | 0 | 182427.8142
2016-10-22 14:00 | 433615.2303 | 0 | 0 | 0 | 0 | 0 | 383664 | 0 | 0 | 0 | 0 | 0 | 0 | 0 | 0 | 0 | 0 | 23462210.2809 | 0 | 0 | 3674055.7699 | 0 | 0 | 0 | 0 | 0 | 0 | 0 | 0 | 0 | 0 | 0 | 24435.2423 | 0 | 0 | 0 | 0 | 0 | 25515.988 | 0
2016-10-22 15:00 | 750315.5011 | 0 | 0 | 0 | 0 | 0 | 387972 | 0 | 0 | 0 | 0 | 0 | 0 | 0 | 0 | 0 | 39401.26 | 23481758.4748 | 0 | 0 | 3964756.5783 | 0 | 0 | 0 | 0 | 0 | 0 | 0 | 0 | 0 | 0 | 44271.0786 | 24435.2423 | 0 | 0 | 0 | 0 | 0 | 293637.1802 | 0
2016-10-22 16:00 | 844946.8471 | 0 | 0 | 0 | 0 | 0 | 388617 | 0 | 0 | 0 | 0 | 0 | 0 | 0 | 0 | 0 | 216073.5315 | 23501306.6686 | 0 | 0 | 4195809.1484 | 0 | 0 | 0 | 0 | 0 | 0 | 0 | 0 | 0 | 0 | 198508.1703 | 24435.2423 | 0 | 0 | 0 | 0 | 0 | 233386.4345 | 0
2016-10-22 17:00 | 838789.7059 | 0 | 0 | 0 | 0 | 0 | 388083 | 0 | 0 | 0 | 0 | 0 | 0 | 0 | 0 | 0 | 334118.0437 | 23520854.8625 | 0 | 0 | 4486509.9568 | 0 | 0 | 0 | 0 | 0 | 0 | 0 | 0 | 0 | 0 | 132634.2834 | 24435.2423 | 0 | 0 | 0 | 0 | 0 | 293637.1802 | 0
2016-10-22 18:00 | 827756.8243 | 0 | 0 | 0 | 0 | 0 | 387684 | 0 | 0 | 0 | 0 | 0 | 0 | 0 | 0 | 0 | 442698.4013 | 23540403.0564 | 0 | 0 | 4777210.7652 | 0 | 0 | 0 | 0 | 0 | 0 | 0 | 0 | 0 | 0 | 122000.4018 | 24435.2423 | 0 | 0 | 0 | 0 | 0 | 293637.1802 | 0
2016-10-22 19:00 | 839691.2321 | 0 | 0 | 0 | 0 | 0 | 389417 | 0 | 0 | 0 | 0 | 0 | 0 | 0 | 0 | 0 | 619370.6728 | 23559951.2502 | 0 | 0 | 5002268.2765 | 0 | 0 | 0 | 0 | 0 | 0 | 0 | 0 | 0 | 0 | 198508.1703 | 24435.2423 | 0 | 0 | 0 | 0 | 0 | 227330.8195 | 0
2016-10-22 20:00 | 880210.3063 | 0 | 0 | 0 | 0 | 0 | 393748 | 0 | 0 | 0 | 0 | 0 | 0 | 0 | 0 | 0 | 796042.9444 | 23579499.4441 | 0 | 0 | 5263151.9812 | 0 | 0 | 0 | 0 | 0 | 0 | 0 | 0 | 0 | 0 | 198508.1703 | 24435.2423 | 0 | 0 | 0 | 0 | 0 | 263518.8937 | 0
2016-10-22 21:00 | 915554.5928 | 0 | 0 | 0 | 0 | 0 | 398974 | 0 | 0 | 0 | 0 | 0 | 0 | 0 | 0 | 0 | 972715.2159 | 23599047.6379 | 0 | 0 | 5553852.7896 | 0 | 0 | 0 | 0 | 0 | 0 | 0 | 0 | 0 | 0 | 198508.1703 | 24435.2423 | 0 | 0 | 0 | 0 | 0 | 293637.1802 | 0
2016-10-22 22:00 | 807782.0059 | 0 | 0 | 0 | 0 | 0 | 403878 | 0 | 0 | 0 | 0 | 0 | 0 | 0 | 0 | 0 | 1049105.3251 | 23618595.8318 | 0 | 0 | 5844553.598 | 0 | 0 | 0 | 0 | 0 | 0 | 0 | 0 | 0 | 0 | 85831.5834 | 24435.2423 | 0 | 0 | 0 | 0 | 0 | 293637.1802 | 0
2016-10-22 23:00 | 419715.5314 | 0 | 0 | 0 | 0 | 0 | 410658 | 0 | 0 | 0 | 0 | 0 | 0 | 0 | 0 | 0 | 1035419.1624 | 23638144.0257 | 0 | 0 | 5844553.598 | 0 | 0 | 0 | 0 | 0 | 0 | 0 | 0 | 0 | 0 | -15377.7109 | 24435.2423 | 0 | 0 | 0 | 0 | 0 | 0 | 0
2016-10-23 | 17914.2065 | 432969.7839 | 0 | 0 | 0 | 0 | 410237 | 0 | 0 | 0 | 0 | 0 | 0 | 0 | 0 | 0 | 1049847.6182 | 23657692.2195 | 0 | 0 | 5844553.598 | 0 | 0 | 0 | 0 | 0 | 0 | 0 | 0 | 0 | 0 | 16211.7481 | 24435.2423 | 0 | 0 | 0 | 0 | 0 | 0 | 0
2016-10-23 01:00 | 670.0543 | 228338.0177 | 0 | 0 | 0 | 0 | 403081 | 0 | 0 | 0 | 0 | 0 | 0 | 0 | 0 | 0 | 873175.3467 | 23677240.4134 | 0 | 0 | 5844553.598 | 0 | 0 | 0 | 0 | 0 | 0 | 0 | 0 | 0 | 0 | -198508.1703 | 24435.2423 | 0 | 0 | 0 | 0 | 0 | 0 | 0
2016-10-23 02:00 | 503.732 | 214818.34 | 0 | 0 | 0 | 0 | 389395 | 0 | 0 | 0 | 0 | 0 | 0 | 0 | 0 | 0 | 696503.0751 | 23696788.6072 | 0 | 0 | 5844553.598 | 0 | 0 | 0 | 0 | 0 | 0 | 0 | 0 | 0 | 0 | -198508.1703 | 24435.2423 | 0 | 0 | 0 | 0 | 0 | 0 | 0
2016-10-23 03:00 | 77.7448 | 491844.9974 | 0 | 0 | 0 | 0 | 371839 | 0 | 0 | 0 | 0 | 0 | 0 | 0 | 0 | 0 | 781630.2401 | 23716336.8011 | 0 | 0 | 5844553.598 | 0 | 0 | 0 | 0 | 0 | 0 | 0 | 0 | 0 | 0 | 95648.4999 | 24435.2423 | 0 | 0 | 0 | 0 | 0 | 0 | 0
2016-10-23 04:00 | 0 | 180310.072 | 0 | 0 | 0 | 0 | 354383 | 0 | 0 | 0 | 0 | 0 | 0 | 0 | 0 | 0 | 604957.9685 | 23735884.995 | 0 | 0 | 5844553.598 | 0 | 0 | 0 | 0 | 0 | 0 | 0 | 0 | 0 | 0 | -198508.1703 | 24435.2423 | 0 | 0 | 0 | 0 | 0 | 0 | 0
2016-10-23 05:00 | 0 | 165452.072 | 0 | 0 | 0 | 0 | 339525 | 0 | 0 | 0 | 0 | 0 | 0 | 0 | 0 | 0 | 428285.697 | 23755433.1888 | 0 | 0 | 5844553.598 | 0 | 0 | 0 | 0 | 0 | 0 | 0 | 0 | 0 | 0 | -198508.1703 | 24435.2423 | 0 | 0 | 0 | 0 | 0 | 0 | 0
2016-10-23 06:00 | 0 | 460875.1287 | 0 | 0 | 0 | 0 | 328360 | 0 | 0 | 0 | 0 | 0 | 0 | 0 | 0 | 0 | 524476.7958 | 23774981.3827 | 0 | 0 | 5844553.598 | 0 | 0 | 0 | 0 | 0 | 0 | 0 | 0 | 0 | 0 | 108079.8863 | 24435.2423 | 0 | 0 | 0 | 0 | 0 | 0 | 0
2016-10-23 07:00 | 0 | 147404.072 | 0 | 0 | 0 | 0 | 321477 | 0 | 0 | 0 | 0 | 0 | 0 | 0 | 0 | 0 | 347804.5243 | 23794529.5765 | 0 | 0 | 5844553.598 | 0 | 0 | 0 | 0 | 0 | 0 | 0 | 0 | 0 | 0 | -198508.1703 | 24435.2423 | 0 | 0 | 0 | 0 | 0 | 0 | 0
2016-10-23 08:00 | 0 | 427492.0201 | 0 | 0 | 0 | 0 | 318501 | 0 | 0 | 0 | 0 | 0 | 0 | 0 | 0 | 0 | 423059.1665 | 23814077.7704 | 0 | 0 | 5844553.598 | 0 | 0 | 0 | 0 | 0 | 0 | 0 | 0 | 0 | 0 | 84555.7778 | 24435.2423 | 0 | 0 | 0 | 0 | 0 | 0 | 0
2016-10-23 09:00 | 0 | 144764.072 | 0 | 0 | 0 | 0 | 318837 | 0 | 0 | 0 | 0 | 0 | 0 | 0 | 0 | 0 | 246386.895 | 23833625.9643 | 0 | 0 | 5844553.598 | 0 | 0 | 0 | 0 | 0 | 0 | 0 | 0 | 0 | 0 | -198508.1703 | 24435.2423 | 0 | 0 | 0 | 0 | 0 | 0 | 0
2016-10-23 10:00 | 0 | 405131.2498 | 0 | 0 | 0 | 0 | 325778 | 0 | 0 | 0 | 0 | 0 | 0 | 0 | 0 | 0 | 295263.9216 | 23853174.1581 | 0 | 0 | 5844553.598 | 0 | 0 | 0 | 0 | 0 | 0 | 0 | 0 | 0 | 0 | 54918.0075 | 24435.2423 | 0 | 0 | 0 | 0 | 0 | 0 | 0
2016-10-23 11:00 | 0 | 368770.0175 | 0 | 0 | 0 | 0 | 335639 | 0 | 0 | 0 | 0 | 0 | 0 | 0 | 0 | 0 | 303003.1616 | 23872722.352 | 0 | 0 | 5844553.598 | 0 | 0 | 0 | 0 | 0 | 0 | 0 | 0 | 0 | 0 | 8695.7752 | 24435.2423 | 0 | 0 | 0 | 0 | 0 | 0 | 0
2016-10-23 12:00 | 0 | 338282.1663 | 0 | 0 | 0 | 0 | 347934 | 0 | 0 | 0 | 0 | 0 | 0 | 0 | 0 | 0 | 126330.89 | 23892270.5458 | 0 | 0 | 6007330.4813 | 0 | 0 | 0 | 0 | 0 | 0 | 0 | 0 | 0 | 0 | -198508.1703 | 24435.2423 | 0 | 0 | 0 | 0 | 0 | 164421.0942 | 0
2016-10-23 13:00 | 41297.6374 | 298804.9053 | 0 | 0 | 0 | 0 | 358905 | 0 | 0 | 0 | 0 | 0 | 0 | 0 | 0 | 0 | 19090.5294 | 23911818.7397 | 0 | 0 | 6083814.9979 | 0 | 0 | 0 | 0 | 0 | 0 | 0 | 0 | 0 | 0 | -120494.7872 | 24435.2423 | 0 | 0 | 0 | 0 | 0 | 77257.0875 | 0
2016-10-23 14:00 | 367770.2092 | 0 | 0 | 0 | 0 | 0 | 364785 | 0 | 0 | 0 | 0 | 0 | 0 | 0 | 0 | 0 | 0 | 23931366.9336 | 0 | 0 | 6083814.9979 | 0 | 0 | 0 | 0 | 0 | 0 | 0 | 0 | 0 | 0 | -21450.0331 | 24435.2423 | 0 | 0 | 0 | 0 | 0 | 0 | 0
2016-10-23 15:00 | 673954.7062 | 0 | 0 | 0 | 0 | 0 | 368963 | 0 | 0 | 0 | 0 | 0 | 0 | 0 | 0 | 0 | 103120.4064 | 23950915.1274 | 0 | 0 | 6246858.9282 | 0 | 0 | 0 | 0 | 0 | 0 | 0 | 0 | 0 | 0 | 115865.6252 | 24435.2423 | 0 | 0 | 0 | 0 | 0 | 164690.8387 | 0
2016-10-23 16:00 | 801298.8508 | 0 | 0 | 0 | 0 | 0 | 373345 | 0 | 0 | 0 | 0 | 0 | 0 | 0 | 0 | 0 | 200914.8776 | 23970463.3213 | 0 | 0 | 6537559.7366 | 0 | 0 | 0 | 0 | 0 | 0 | 0 | 0 | 0 | 0 | 109881.4283 | 24435.2423 | 0 | 0 | 0 | 0 | 0 | 293637.1802 | 0
2016-10-23 17:00 | 808583.8189 | 0 | 0 | 0 | 0 | 0 | 377387 | 0 | 0 | 0 | 0 | 0 | 0 | 0 | 0 | 0 | 377587.1492 | 23990011.5151 | 0 | 0 | 6743730.6089 | 0 | 0 | 0 | 0 | 0 | 0 | 0 | 0 | 0 | 0 | 198508.1703 | 24435.2423 | 0 | 0 | 0 | 0 | 0 | 208253.4063 | 0
2016-10-23 18:00 | 785828.457 | 0 | 0 | 0 | 0 | 0 | 380953 | 0 | 0 | 0 | 0 | 0 | 0 | 0 | 0 | 0 | 454841.8498 | 24009559.709 | 0 | 0 | 7034431.4173 | 0 | 0 | 0 | 0 | 0 | 0 | 0 | 0 | 0 | 0 | 86803.0345 | 24435.2423 | 0 | 0 | 0 | 0 | 0 | 293637.1802 | 0
2016-10-23 19:00 | 796856.9388 | 0 | 0 | 0 | 0 | 0 | 384868 | 0 | 0 | 0 | 0 | 0 | 0 | 0 | 0 | 0 | 631514.1214 | 24029107.9029 | 0 | 0 | 7221586.4882 | 0 | 0 | 0 | 0 | 0 | 0 | 0 | 0 | 0 | 0 | 198508.1703 | 24435.2423 | 0 | 0 | 0 | 0 | 0 | 189045.5262 | 0
2016-10-23 20:00 | 829805.6896 | 0 | 0 | 0 | 0 | 0 | 391183 | 0 | 0 | 0 | 0 | 0 | 0 | 0 | 0 | 0 | 808186.3929 | 24048656.0967 | 0 | 0 | 7435108.9724 | 0 | 0 | 0 | 0 | 0 | 0 | 0 | 0 | 0 | 0 | 198508.1703 | 24435.2423 | 0 | 0 | 0 | 0 | 0 | 215679.277 | 0
2016-10-23 21:00 | 846442.1091 | 0 | 0 | 0 | 0 | 0 | 398828 | 0 | 0 | 0 | 0 | 0 | 0 | 0 | 0 | 0 | 923478.494 | 24068204.2906 | 0 | 0 | 7725809.7808 | 0 | 0 | 0 | 0 | 0 | 0 | 0 | 0 | 0 | 0 | 129541.6866 | 24435.2423 | 0 | 0 | 0 | 0 | 0 | 293637.1802 | 0
2016-10-23 22:00 | 719069.8938 | 0 | 0 | 0 | 0 | 0 | 408238 | 0 | 0 | 0 | 0 | 0 | 0 | 0 | 0 | 0 | 1100150.7655 | 24087752.4844 | 0 | 0 | 7812819.3772 | 0 | 0 | 0 | 0 | 0 | 0 | 0 | 0 | 0 | 0 | 198508.1703 | 24435.2423 | 0 | 0 | 0 | 0 | 0 | 87888.4812 | 0
2016-10-23 23:00 | 346404.012 | 98282.2304 | 0 | 0 | 0 | 0 | 420251 | 0 | 0 | 0 | 0 | 0 | 0 | 0 | 0 | 0 | 1100150.7655 | 24107300.6783 | 0 | 0 | 7812819.3772 | 0 | 0 | 0 | 0 | 0 | 0 | 0 | 0 | 0 | 0 | 0 | 24435.2423 | 0 | 0 | 0 | 0 | 0 | 0 | 0
2016-10-24 | 14287.3514 | 264154.6729 | 0 | 0 | 0 | 0 | 422595 | 0 | 0 | 0 | 0 | 0 | 0 | 0 | 0 | 0 | 1100150.7655 | 24126848.8722 | 0 | 0 | 7500618.9735 | 0 | 0 | 0 | 0 | 0 | 0 | 0 | 0 | 0 | 0 | 0 | 24435.2423 | 0 | 0 | 0 | 0 | 0 | 0 | 312200.4037
2016-10-24 01:00 | 556.2049 | 288210.0742 | 0 | 0 | 0 | 0 | 411659 | 0 | 0 | 0 | 0 | 0 | 0 | 0 | 0 | 0 | 969028.8782 | 24146397.066 | 0 | 0 | 7500618.9735 | 0 | 0 | 0 | 0 | 0 | 0 | 0 | 0 | 0 | 0 | -147327.9632 | 24435.2423 | 0 | 0 | 0 | 0 | 0 | 0 | 0
2016-10-24 02:00 | 373.2686 | 288930.5374 | 0 | 0 | 0 | 0 | 393670 | 0 | 0 | 0 | 0 | 0 | 0 | 0 | 0 | 0 | 1045570.8417 | 24165945.2599 | 0 | 0 | 7102834.4503 | 0 | 0 | 0 | 0 | 0 | 0 | 0 | 0 | 0 | 0 | 86002.2062 | 24435.2423 | 0 | 0 | 0 | 0 | 0 | 0 | 397784.5233
2016-10-24 03:00 | 73.0154 | 280087.7312 | 0 | 0 | 0 | 0 | 371559 | 0 | 0 | 0 | 0 | 0 | 0 | 0 | 0 | 0 | 942479.0305 | 24185493.4537 | 0 | 0 | 7102834.4503 | 0 | 0 | 0 | 0 | 0 | 0 | 0 | 0 | 0 | 0 | -115833.4958 | 24435.2423 | 0 | 0 | 0 | 0 | 0 | 0 | 0
2016-10-24 04:00 | 0 | 260059.1331 | 0 | 0 | 0 | 0 | 352342 | 0 | 0 | 0 | 0 | 0 | 0 | 0 | 0 | 0 | 838599.9133 | 24205041.6476 | 0 | 0 | 7102834.4503 | 0 | 0 | 0 | 0 | 0 | 0 | 0 | 0 | 0 | 0 | -116718.1092 | 24435.2423 | 0 | 0 | 0 | 0 | 0 | 0 | 0
2016-10-24 05:00 | 0 | 243650.7823 | 0 | 0 | 0 | 0 | 336659 | 0 | 0 | 0 | 0 | 0 | 0 | 0 | 0 | 0 | 734075.2339 | 24224589.8415 | 0 | 0 | 7102834.4503 | 0 | 0 | 0 | 0 | 0 | 0 | 0 | 0 | 0 | 0 | -117443.46 | 24435.2423 | 0 | 0 | 0 | 0 | 0 | 0 | 0
2016-10-24 06:00 | 0 | 228833.1253 | 0 | 0 | 0 | 0 | 325873 | 0 | 0 | 0 | 0 | 0 | 0 | 0 | 0 | 0 | 625962.3797 | 24244138.0353 | 0 | 0 | 7102834.4503 | 0 | 0 | 0 | 0 | 0 | 0 | 0 | 0 | 0 | 0 | -121475.117 | 24435.2423 | 0 | 0 | 0 | 0 | 0 | 0 | 0
2016-10-24 07:00 | 0 | 221726.1205 | 0 | 0 | 0 | 0 | 321177 | 0 | 0 | 0 | 0 | 0 | 0 | 0 | 0 | 0 | 515703.7313 | 24263686.2292 | 0 | 0 | 7102834.4503 | 0 | 0 | 0 | 0 | 0 | 0 | 0 | 0 | 0 | 0 | -123886.1218 | 24435.2423 | 0 | 0 | 0 | 0 | 0 | 0 | 0
2016-10-24 08:00 | 0 | 214542.3432 | 0 | 0 | 0 | 0 | 322115 | 0 | 0 | 0 | 0 | 0 | 0 | 0 | 0 | 0 | 398216.7011 | 24283234.423 | 0 | 0 | 7102834.4503 | 0 | 0 | 0 | 0 | 0 | 0 | 0 | 0 | 0 | 0 | -132007.8991 | 24435.2423 | 0 | 0 | 0 | 0 | 0 | 0 | 0
2016-10-24 09:00 | 0 | 229657.5358 | 0 | 0 | 0 | 0 | 334390 | 0 | 0 | 0 | 0 | 0 | 0 | 0 | 0 | 0 | 371063.115 | 24302782.6169 | 0 | 0 | 6920134.3405 | 0 | 0 | 0 | 0 | 0 | 0 | 0 | 0 | 0 | 0 | -30509.6473 | 24435.2423 | 0 | 0 | 0 | 0 | 0 | 0 | 182700.1098
2016-10-24 10:00 | 0 | 209674.7665 | 0 | 0 | 0 | 0 | 362713 | 0 | 0 | 0 | 0 | 0 | 0 | 0 | 0 | 0 | 213111.7216 | 24322330.8108 | 0 | 0 | 6920134.3405 | 0 | 0 | 0 | 0 | 0 | 0 | 0 | 0 | 0 | 0 | -177473.4758 | 24435.2423 | 0 | 0 | 0 | 0 | 0 | 0 | 0
2016-10-24 11:00 | 0 | 197374.2736 | 0 | 0 | 0 | 0 | 392252 | 0 | 0 | 0 | 0 | 0 | 0 | 0 | 0 | 0 | 36439.4501 | 24341879.0046 | 0 | 0 | 6881606.9358 | 0 | 0 | 0 | 0 | 0 | 0 | 0 | 0 | 0 | 0 | -198508.1703 | 24435.2423 | 0 | 0 | 0 | 0 | 0 | 0 | 38527.4046
2016-10-24 12:00 | 0 | 188208.635 | 0 | 0 | 0 | 0 | 406365 | 0 | 0 | 0 | 0 | 0 | 0 | 0 | 0 | 0 | 11708.1614 | 24361427.1985 | 0 | 0 | 6483822.4126 | 0 | 0 | 0 | 0 | 0 | 0 | 0 | 0 | 0 | 0 | -27787.9647 | 24435.2423 | 0 | 0 | 0 | 0 | 0 | 0 | 397784.5233
2016-10-24 13:00 | 37245.6312 | 173718.731 | 0 | 0 | 0 | 0 | 414488 | 0 | 0 | 0 | 0 | 0 | 0 | 0 | 0 | 0 | 0 | 24380975.3923 | 0 | 0 | 6086037.8893 | 0 | 0 | 0 | 0 | 0 | 0 | 0 | 0 | 0 | 0 | -13155.2376 | 24435.2423 | 0 | 0 | 0 | 0 | 0 | 0 | 397784.5233
2016-10-24 14:00 | 300798.0126 | 145473.8331 | 0 | 0 | 0 | 0 | 422221 | 0 | 0 | 0 | 0 | 0 | 0 | 0 | 0 | 0 | 0 | 24400523.5862 | 0 | 0 | 6085326.0436 | 0 | 0 | 0 | 0 | 0 | 0 | 0 | 0 | 0 | 0 | 0 | 24435.2423 | 0 | 0 | 0 | 0 | 0 | 0 | 711.8457
2016-10-24 15:00 | 541923.3887 | 0 | 0 | 0 | 0 | 0 | 427759 | 0 | 0 | 0 | 0 | 0 | 0 | 0 | 0 | 0 | 79858.9403 | 24420071.7801 | 0 | 0 | 6085326.0436 | 0 | 0 | 0 | 0 | 0 | 0 | 0 | 0 | 0 | 0 | 89729.1464 | 24435.2423 | 0 | 0 | 0 | 0 | 0 | 0 | 0
2016-10-24 16:00 | 649905.9624 | 5397.4502 | 0 | 0 | 0 | 0 | 432360 | 0 | 0 | 0 | 0 | 0 | 0 | 0 | 0 | 0 | 256531.2118 | 24439619.9739 | 0 | 0 | 6085326.0436 | 0 | 0 | 0 | 0 | 0 | 0 | 0 | 0 | 0 | 0 | 198508.1703 | 24435.2423 | 0 | 0 | 0 | 0 | 0 | 0 | 0
2016-10-24 17:00 | 685878.8815 | 0 | 0 | 0 | 0 | 0 | 437102 | 0 | 0 | 0 | 0 | 0 | 0 | 0 | 0 | 0 | 346545.296 | 24459168.1678 | 0 | 0 | 6207296.2402 | 0 | 0 | 0 | 0 | 0 | 0 | 0 | 0 | 0 | 0 | 101139.4204 | 24435.2423 | 0 | 0 | 0 | 0 | 0 | 123202.2188 | 0
2016-10-24 18:00 | 662560.8246 | 1488.588 | 0 | 0 | 0 | 0 | 441106 | 0 | 0 | 0 | 0 | 0 | 0 | 0 | 0 | 0 | 523217.5675 | 24478716.3616 | 0 | 0 | 6207296.2402 | 0 | 0 | 0 | 0 | 0 | 0 | 0 | 0 | 0 | 0 | 198508.1703 | 24435.2423 | 0 | 0 | 0 | 0 | 0 | 0 | 0
2016-10-24 19:00 | 670721.2277 | 0 | 0 | 0 | 0 | 0 | 444839 | 0 | 0 | 0 | 0 | 0 | 0 | 0 | 0 | 0 | 699889.839 | 24498264.5555 | 0 | 0 | 6210205.6671 | 0 | 0 | 0 | 0 | 0 | 0 | 0 | 0 | 0 | 0 | 198508.1703 | 24435.2423 | 0 | 0 | 0 | 0 | 0 | 2938.8151 | 0
2016-10-24 20:00 | 666978.4943 | 0 | 0 | 0 | 0 | 0 | 448354 | 0 | 0 | 0 | 0 | 0 | 0 | 0 | 0 | 0 | 872718.2733 | 24517812.7493 | 0 | 0 | 6210205.6671 | 0 | 0 | 0 | 0 | 0 | 0 | 0 | 0 | 0 | 0 | 194189.252 | 24435.2423 | 0 | 0 | 0 | 0 | 0 | 0 | 0
2016-10-24 21:00 | 618104.4137 | 0 | 0 | 0 | 0 | 0 | 451542 | 0 | 0 | 0 | 0 | 0 | 0 | 0 | 0 | 0 | 999211.4559 | 24537360.9432 | 0 | 0 | 6210205.6671 | 0 | 0 | 0 | 0 | 0 | 0 | 0 | 0 | 0 | 0 | 142127.1714 | 24435.2423 | 0 | 0 | 0 | 0 | 0 | 0 | 0
2016-10-24 22:00 | 494197.7064 | 0 | 0 | 0 | 0 | 0 | 454806 | 0 | 0 | 0 | 0 | 0 | 0 | 0 | 0 | 0 | 1012522.7089 | 24556909.1371 | 0 | 0 | 6210205.6671 | 0 | 0 | 0 | 0 | 0 | 0 | 0 | 0 | 0 | 0 | 14956.464 | 24435.2423 | 0 | 0 | 0 | 0 | 0 | 0 | 0
2016-10-24 23:00 | 231875.8214 | 56153.2507 | 0 | 0 | 0 | 0 | 462102 | 0 | 0 | 0 | 0 | 0 | 0 | 0 | 0 | 0 | 835850.4373 | 24576457.3309 | 0 | 0 | 6210205.6671 | 0 | 0 | 0 | 0 | 0 | 0 | 0 | 0 | 0 | 0 | -198508.1703 | 24435.2423 | 0 | 0 | 0 | 0 | 0 | 0 | 0
2016-10-25 | 12005.0904 | 353985.5881 | 0 | 0 | 0 | 0 | 459418 | 0 | 0 | 0 | 0 | 0 | 0 | 0 | 0 | 0 | 730952.7555 | 24596005.5248 | 0 | 0 | 6210205.6671 | 0 | 0 | 0 | 0 | 0 | 0 | 0 | 0 | 0 | 0 | -117862.5638 | 24435.2423 | 0 | 0 | 0 | 0 | 0 | 0 | 0
2016-10-25 01:00 | 651.081 | 270990.991 | 0 | 0 | 0 | 0 | 445715 | 0 | 0 | 0 | 0 | 0 | 0 | 0 | 0 | 0 | 554280.484 | 24615553.7186 | 0 | 0 | 6210205.6671 | 0 | 0 | 0 | 0 | 0 | 0 | 0 | 0 | 0 | 0 | -198508.1703 | 24435.2423 | 0 | 0 | 0 | 0 | 0 | 0 | 0
2016-10-25 02:00 | 549.5024 | 425275.676 | 0 | 0 | 0 | 0 | 421898 | 0 | 0 | 0 | 0 | 0 | 0 | 0 | 0 | 0 | 536028.3071 | 24635101.9125 | 0 | 0 | 6210205.6671 | 0 | 0 | 0 | 0 | 0 | 0 | 0 | 0 | 0 | 0 | -20508.0639 | 24435.2423 | 0 | 0 | 0 | 0 | 0 | 0 | 0
2016-10-25 03:00 | 62.0536 | 221155.0184 | 0 | 0 | 0 | 0 | 395290 | 0 | 0 | 0 | 0 | 0 | 0 | 0 | 0 | 0 | 359356.0356 | 24654650.1064 | 0 | 0 | 6210205.6671 | 0 | 0 | 0 | 0 | 0 | 0 | 0 | 0 | 0 | 0 | -198508.1703 | 24435.2423 | 0 | 0 | 0 | 0 | 0 | 0 | 0
2016-10-25 04:00 | 0 | 428955.8388 | 0 | 0 | 0 | 0 | 370928 | 0 | 0 | 0 | 0 | 0 | 0 | 0 | 0 | 0 | 389253.4464 | 24674198.3002 | 0 | 0 | 6210205.6671 | 0 | 0 | 0 | 0 | 0 | 0 | 0 | 0 | 0 | 0 | 33592.5964 | 24435.2423 | 0 | 0 | 0 | 0 | 0 | 0 | 0
2016-10-25 05:00 | 0 | 415466.0432 | 0 | 0 | 0 | 0 | 353108 | 0 | 0 | 0 | 0 | 0 | 0 | 0 | 0 | 0 | 423004.7392 | 24693746.4941 | 0 | 0 | 6210205.6671 | 0 | 0 | 0 | 0 | 0 | 0 | 0 | 0 | 0 | 0 | 37922.8009 | 24435.2423 | 0 | 0 | 0 | 0 | 0 | 0 | 0
2016-10-25 06:00 | 0 | 396586.4195 | 0 | 0 | 0 | 0 | 340493 | 0 | 0 | 0 | 0 | 0 | 0 | 0 | 0 | 0 | 451180.5169 | 24713294.6879 | 0 | 0 | 6210205.6671 | 0 | 0 | 0 | 0 | 0 | 0 | 0 | 0 | 0 | 0 | 31658.1772 | 24435.2423 | 0 | 0 | 0 | 0 | 0 | 0 | 0
2016-10-25 07:00 | 0 | 383967.9826 | 0 | 0 | 0 | 0 | 333872 | 0 | 0 | 0 | 0 | 0 | 0 | 0 | 0 | 0 | 474018.5757 | 24732842.8818 | 0 | 0 | 6210205.6671 | 0 | 0 | 0 | 0 | 0 | 0 | 0 | 0 | 0 | 0 | 25660.7402 | 24435.2423 | 0 | 0 | 0 | 0 | 0 | 0 | 0
2016-10-25 08:00 | 0 | 370216.5182 | 0 | 0 | 0 | 0 | 333840 | 0 | 0 | 0 | 0 | 0 | 0 | 0 | 0 | 0 | 484646.3112 | 24752391.0757 | 0 | 0 | 6210205.6671 | 0 | 0 | 0 | 0 | 0 | 0 | 0 | 0 | 0 | 0 | 11941.2758 | 24435.2423 | 0 | 0 | 0 | 0 | 0 | 0 | 0
2016-10-25 09:00 | 0 | 171177.072 | 0 | 0 | 0 | 0 | 345250 | 0 | 0 | 0 | 0 | 0 | 0 | 0 | 0 | 0 | 307974.0396 | 24771939.2695 | 0 | 0 | 6210205.6671 | 0 | 0 | 0 | 0 | 0 | 0 | 0 | 0 | 0 | 0 | -198508.1703 | 24435.2423 | 0 | 0 | 0 | 0 | 0 | 0 | 0
2016-10-25 10:00 | 0 | 388209.7034 | 0 | 0 | 0 | 0 | 374380 | 0 | 0 | 0 | 0 | 0 | 0 | 0 | 0 | 0 | 298535.11 | 24791487.4634 | 0 | 0 | 6210205.6671 | 0 | 0 | 0 | 0 | 0 | 0 | 0 | 0 | 0 | 0 | -10605.5389 | 24435.2423 | 0 | 0 | 0 | 0 | 0 | 0 | 0
2016-10-25 11:00 | 0 | 366164.2918 | 0 | 0 | 0 | 0 | 402791 | 0 | 0 | 0 | 0 | 0 | 0 | 0 | 0 | 0 | 244189.974 | 24811035.6572 | 0 | 0 | 6210205.6671 | 0 | 0 | 0 | 0 | 0 | 0 | 0 | 0 | 0 | 0 | -61061.9505 | 24435.2423 | 0 | 0 | 0 | 0 | 0 | 0 | 0
2016-10-25 12:00 | 0 | 363149.6553 | 0 | 0 | 0 | 0 | 414577 | 0 | 0 | 0 | 0 | 0 | 0 | 0 | 0 | 0 | 176672.2715 | 24830583.8511 | 0 | 0 | 6210205.6671 | 0 | 0 | 0 | 0 | 0 | 0 | 0 | 0 | 0 | 0 | -75862.587 | 24435.2423 | 0 | 0 | 0 | 0 | 0 | 0 | 0
2016-10-25 13:00 | 12637.6215 | 234153.4505 | 0 | 0 | 0 | 0 | 420864 | 0 | 0 | 0 | 0 | 0 | 0 | 0 | 0 | 0 | 0 | 24850132.045 | 0 | 0 | 6210205.6671 | 0 | 0 | 0 | 0 | 0 | 0 | 0 | 0 | 0 | 0 | -198508.1703 | 24435.2423 | 0 | 0 | 0 | 0 | 0 | 0 | 0
2016-10-25 14:00 | 216968.4603 | 233246.782 | 0 | 0 | 0 | 0 | 425780 | 0 | 0 | 0 | 0 | 0 | 0 | 0 | 0 | 0 | 0 | 24869680.2388 | 0 | 0 | 6210205.6671 | 0 | 0 | 0 | 0 | 0 | 0 | 0 | 0 | 0 | 0 | 0 | 24435.2423 | 0 | 0 | 0 | 0 | 0 | 0 | 0
2016-10-25 15:00 | 493801.4044 | 0 | 0 | 0 | 0 | 0 | 429361 | 0 | 0 | 0 | 0 | 0 | 0 | 0 | 0 | 0 | 35604.5942 | 24889228.4327 | 0 | 0 | 6210205.6671 | 0 | 0 | 0 | 0 | 0 | 0 | 0 | 0 | 0 | 0 | 40005.162 | 24435.2423 | 0 | 0 | 0 | 0 | 0 | 0 | 0
2016-10-25 16:00 | 644938.5317 | 0 | 0 | 0 | 0 | 0 | 433164 | 0 | 0 | 0 | 0 | 0 | 0 | 0 | 0 | 0 | 69813.1607 | 24908776.6265 | 0 | 0 | 6357619.338 | 0 | 0 | 0 | 0 | 0 | 0 | 0 | 0 | 0 | 0 | 38436.5916 | 24435.2423 | 0 | 0 | 0 | 0 | 0 | 148902.6978 | 0
2016-10-25 17:00 | 677381.7692 | 0 | 0 | 0 | 0 | 0 | 437173 | 0 | 0 | 0 | 0 | 0 | 0 | 0 | 0 | 0 | 246485.4322 | 24928324.8204 | 0 | 0 | 6374712.041 | 0 | 0 | 0 | 0 | 0 | 0 | 0 | 0 | 0 | 0 | 198508.1703 | 24435.2423 | 0 | 0 | 0 | 0 | 0 | 17265.3566 | 0
2016-10-25 18:00 | 695544.3192 | 0 | 0 | 0 | 0 | 0 | 440755 | 0 | 0 | 0 | 0 | 0 | 0 | 0 | 0 | 0 | 423157.7038 | 24947873.0143 | 0 | 0 | 6406239.4885 | 0 | 0 | 0 | 0 | 0 | 0 | 0 | 0 | 0 | 0 | 198508.1703 | 24435.2423 | 0 | 0 | 0 | 0 | 0 | 31845.9066 | 0
2016-10-25 19:00 | 715642.8157 | 0 | 0 | 0 | 0 | 0 | 444026 | 0 | 0 | 0 | 0 | 0 | 0 | 0 | 0 | 0 | 599829.9753 | 24967421.2081 | 0 | 0 | 6454426.1576 | 0 | 0 | 0 | 0 | 0 | 0 | 0 | 0 | 0 | 0 | 198508.1703 | 24435.2423 | 0 | 0 | 0 | 0 | 0 | 48673.4031 | 0
2016-10-25 20:00 | 735405.4024 | 0 | 0 | 0 | 0 | 0 | 448066 | 0 | 0 | 0 | 0 | 0 | 0 | 0 | 0 | 0 | 776502.2469 | 24986969.402 | 0 | 0 | 6518178.1876 | 0 | 0 | 0 | 0 | 0 | 0 | 0 | 0 | 0 | 0 | 198508.1703 | 24435.2423 | 0 | 0 | 0 | 0 | 0 | 64395.9898 | 0
2016-10-25 21:00 | 736703.1029 | 0 | 0 | 0 | 0 | 0 | 451997 | 0 | 0 | 0 | 0 | 0 | 0 | 0 | 0 | 0 | 746806.2224 | 25006517.5958 | 0 | 0 | 6808878.9959 | 0 | 0 | 0 | 0 | 0 | 0 | 0 | 0 | 0 | 0 | -33366.3196 | 24435.2423 | 0 | 0 | 0 | 0 | 0 | 293637.1802 | 0
2016-10-25 22:00 | 669139.3355 | 11362.0771 | 0 | 0 | 0 | 0 | 457558 | 0 | 0 | 0 | 0 | 0 | 0 | 0 | 0 | 0 | 923478.494 | 25026065.7897 | 0 | 0 | 6808878.9959 | 0 | 0 | 0 | 0 | 0 | 0 | 0 | 0 | 0 | 0 | 198508.1703 | 24435.2423 | 0 | 0 | 0 | 0 | 0 | 0 | 0
2016-10-25 23:00 | 362179.651 | 360407.8706 | 0 | 0 | 0 | 0 | 465965 | 0 | 0 | 0 | 0 | 0 | 0 | 0 | 0 | 0 | 1100150.7655 | 25045613.9836 | 0 | 0 | 6842221.3139 | 0 | 0 | 0 | 0 | 0 | 0 | 0 | 0 | 0 | 0 | 198508.1703 | 24435.2423 | 0 | 0 | 0 | 0 | 0 | 33679.109 | 0
2016-10-26 | 10038.739 | 377698.7229 | 0 | 0 | 0 | 0 | 463206 | 0 | 0 | 0 | 0 | 0 | 0 | 0 | 0 | 0 | 1100150.7655 | 25065162.1774 | 0 | 0 | 6657214.313 | 0 | 0 | 0 | 0 | 0 | 0 | 0 | 0 | 0 | 0 | 0 | 24435.2423 | 0 | 0 | 0 | 0 | 0 | 0 | 185007.0009
2016-10-26 01:00 | 540.0675 | 382651.2092 | 0 | 0 | 0 | 0 | 450822 | 0 | 0 | 0 | 0 | 0 | 0 | 0 | 0 | 0 | 1018212.056 | 25084710.3713 | 0 | 0 | 6657214.313 | 0 | 0 | 0 | 0 | 0 | 0 | 0 | 0 | 0 | 0 | -92065.9657 | 24435.2423 | 0 | 0 | 0 | 0 | 0 | 0 | 0
2016-10-26 02:00 | 470.585 | 379153.7438 | 0 | 0 | 0 | 0 | 427489 | 0 | 0 | 0 | 0 | 0 | 0 | 0 | 0 | 0 | 953865.133 | 25104258.5651 | 0 | 0 | 6657214.313 | 0 | 0 | 0 | 0 | 0 | 0 | 0 | 0 | 0 | 0 | -72299.9135 | 24435.2423 | 0 | 0 | 0 | 0 | 0 | 0 | 0
2016-10-26 03:00 | 48.5471 | 369167.5814 | 0 | 0 | 0 | 0 | 401143 | 0 | 0 | 0 | 0 | 0 | 0 | 0 | 0 | 0 | 903702.8517 | 25123806.759 | 0 | 0 | 6657214.313 | 0 | 0 | 0 | 0 | 0 | 0 | 0 | 0 | 0 | 0 | -56362.1138 | 24435.2423 | 0 | 0 | 0 | 0 | 0 | 0 | 0
2016-10-26 04:00 | 0 | 354874.187 | 0 | 0 | 0 | 0 | 377467 | 0 | 0 | 0 | 0 | 0 | 0 | 0 | 0 | 0 | 861847.8825 | 25143354.9529 | 0 | 0 | 6657214.313 | 0 | 0 | 0 | 0 | 0 | 0 | 0 | 0 | 0 | 0 | -47028.0553 | 24435.2423 | 0 | 0 | 0 | 0 | 0 | 0 | 0
2016-10-26 05:00 | 0 | 338556.1744 | 0 | 0 | 0 | 0 | 358988 | 0 | 0 | 0 | 0 | 0 | 0 | 0 | 0 | 0 | 821916.192 | 25162903.1467 | 0 | 0 | 6657214.313 | 0 | 0 | 0 | 0 | 0 | 0 | 0 | 0 | 0 | 0 | -44867.0679 | 24435.2423 | 0 | 0 | 0 | 0 | 0 | 0 | 0
2016-10-26 06:00 | 0 | 321735.6986 | 0 | 0 | 0 | 0 | 346963 | 0 | 0 | 0 | 0 | 0 | 0 | 0 | 0 | 0 | 920756.0489 | 25182451.3406 | 0 | 0 | 6359587.3452 | 0 | 0 | 0 | 0 | 0 | 0 | 0 | 0 | 0 | 0 | 111056.0189 | 24435.2423 | 0 | 0 | 0 | 0 | 0 | 0 | 297626.9678
2016-10-26 07:00 | 0 | 301951.5861 | 0 | 0 | 0 | 0 | 340536 | 0 | 0 | 0 | 0 | 0 | 0 | 0 | 0 | 0 | 864668.5549 | 25201999.5344 | 0 | 0 | 6359587.3452 | 0 | 0 | 0 | 0 | 0 | 0 | 0 | 0 | 0 | 0 | -63019.6562 | 24435.2423 | 0 | 0 | 0 | 0 | 0 | 0 | 0
2016-10-26 08:00 | 0 | 280667.4235 | 0 | 0 | 0 | 0 | 341377 | 0 | 0 | 0 | 0 | 0 | 0 | 0 | 0 | 0 | 788889.6661 | 25221547.7283 | 0 | 0 | 6359587.3452 | 0 | 0 | 0 | 0 | 0 | 0 | 0 | 0 | 0 | 0 | -85144.8188 | 24435.2423 | 0 | 0 | 0 | 0 | 0 | 0 | 0
2016-10-26 09:00 | 0 | 256371.8662 | 0 | 0 | 0 | 0 | 351909 | 0 | 0 | 0 | 0 | 0 | 0 | 0 | 0 | 0 | 682114.2513 | 25241095.9222 | 0 | 0 | 6359587.3452 | 0 | 0 | 0 | 0 | 0 | 0 | 0 | 0 | 0 | 0 | -119972.3762 | 24435.2423 | 0 | 0 | 0 | 0 | 0 | 0 | 0
2016-10-26 10:00 | 0 | 233428.2461 | 0 | 0 | 0 | 0 | 379889 | 0 | 0 | 0 | 0 | 0 | 0 | 0 | 0 | 0 | 530016.8146 | 25260644.116 | 0 | 0 | 6359587.3452 | 0 | 0 | 0 | 0 | 0 | 0 | 0 | 0 | 0 | 0 | -170895.9963 | 24435.2423 | 0 | 0 | 0 | 0 | 0 | 0 | 0
2016-10-26 11:00 | 0 | 216486.195 | 0 | 0 | 0 | 0 | 408520 | 0 | 0 | 0 | 0 | 0 | 0 | 0 | 0 | 0 | 353344.5431 | 25280192.3099 | 0 | 0 | 6326326.4617 | 0 | 0 | 0 | 0 | 0 | 0 | 0 | 0 | 0 | 0 | -198508.1703 | 24435.2423 | 0 | 0 | 0 | 0 | 0 | 0 | 33260.8835
2016-10-26 12:00 | 0 | 207109.901 | 0 | 0 | 0 | 0 | 419924 | 0 | 0 | 0 | 0 | 0 | 0 | 0 | 0 | 0 | 176672.2715 | 25299740.5037 | 0 | 0 | 6254583.5524 | 0 | 0 | 0 | 0 | 0 | 0 | 0 | 0 | 0 | 0 | -198508.1703 | 24435.2423 | 0 | 0 | 0 | 0 | 0 | 0 | 71742.9093
2016-10-26 13:00 | 32594.0897 | 189965.3586 | 0 | 0 | 0 | 0 | 425356 | 0 | 0 | 0 | 0 | 0 | 0 | 0 | 0 | 0 | 0 | 25319288.6976 | 0 | 0 | 6201391.6565 | 0 | 0 | 0 | 0 | 0 | 0 | 0 | 0 | 0 | 0 | -198508.1703 | 24435.2423 | 0 | 0 | 0 | 0 | 0 | 0 | 53191.896
2016-10-26 14:00 | 364505.7939 | 90843.4484 | 0 | 0 | 0 | 0 | 430914 | 0 | 0 | 0 | 0 | 0 | 0 | 0 | 0 | 0 | 0 | 25338836.8915 | 0 | 0 | 6201391.6565 | 0 | 0 | 0 | 0 | 0 | 0 | 0 | 0 | 0 | 0 | 0 | 24435.2423 | 0 | 0 | 0 | 0 | 0 | 0 | 0
2016-10-26 15:00 | 691356.7001 | 0 | 0 | 0 | 0 | 0 | 434118 | 0 | 0 | 0 | 0 | 0 | 0 | 0 | 0 | 0 | 176672.2715 | 25358385.0853 | 0 | 0 | 6235343.9911 | 0 | 0 | 0 | 0 | 0 | 0 | 0 | 0 | 0 | 0 | 198508.1703 | 24435.2423 | 0 | 0 | 0 | 0 | 0 | 34295.2875 | 0
2016-10-26 16:00 | 815456.344 | 0 | 0 | 0 | 0 | 0 | 437865 | 0 | 0 | 0 | 0 | 0 | 0 | 0 | 0 | 0 | 229644.1117 | 25377933.2792 | 0 | 0 | 6526044.7994 | 0 | 0 | 0 | 0 | 0 | 0 | 0 | 0 | 0 | 0 | 59518.9215 | 24435.2423 | 0 | 0 | 0 | 0 | 0 | 293637.1802 | 0
2016-10-26 17:00 | 818895.857 | 0 | 0 | 0 | 0 | 0 | 442826 | 0 | 0 | 0 | 0 | 0 | 0 | 0 | 0 | 0 | 406316.3832 | 25397481.473 | 0 | 0 | 6677639.9794 | 0 | 0 | 0 | 0 | 0 | 0 | 0 | 0 | 0 | 0 | 198508.1703 | 24435.2423 | 0 | 0 | 0 | 0 | 0 | 153126.4444 | 0
2016-10-26 18:00 | 803813.3732 | 0 | 0 | 0 | 0 | 0 | 447686 | 0 | 0 | 0 | 0 | 0 | 0 | 0 | 0 | 0 | 582988.6547 | 25417029.6669 | 0 | 0 | 6809492.1004 | 0 | 0 | 0 | 0 | 0 | 0 | 0 | 0 | 0 | 0 | 198508.1703 | 24435.2423 | 0 | 0 | 0 | 0 | 0 | 133183.9606 | 0
2016-10-26 19:00 | 817104.2215 | 0 | 0 | 0 | 0 | 0 | 452795 | 0 | 0 | 0 | 0 | 0 | 0 | 0 | 0 | 0 | 624139.4058 | 25436577.8608 | 0 | 0 | 7100192.9088 | 0 | 0 | 0 | 0 | 0 | 0 | 0 | 0 | 0 | 0 | 46236.7989 | 24435.2423 | 0 | 0 | 0 | 0 | 0 | 293637.1802 | 0
2016-10-26 20:00 | 863021.5794 | 0 | 0 | 0 | 0 | 0 | 458288 | 0 | 0 | 0 | 0 | 0 | 0 | 0 | 0 | 0 | 800811.6774 | 25456126.0546 | 0 | 0 | 7280165.174 | 0 | 0 | 0 | 0 | 0 | 0 | 0 | 0 | 0 | 0 | 198508.1703 | 24435.2423 | 0 | 0 | 0 | 0 | 0 | 181790.1668 | 0
2016-10-26 21:00 | 906385.6188 | 0 | 0 | 0 | 0 | 0 | 463634 | 0 | 0 | 0 | 0 | 0 | 0 | 0 | 0 | 0 | 977483.9489 | 25475674.2485 | 0 | 0 | 7497775.2981 | 0 | 0 | 0 | 0 | 0 | 0 | 0 | 0 | 0 | 0 | 198508.1703 | 24435.2423 | 0 | 0 | 0 | 0 | 0 | 219808.2062 | 0
2016-10-26 22:00 | 795260.4231 | 0 | 0 | 0 | 0 | 0 | 469313 | 0 | 0 | 0 | 0 | 0 | 0 | 0 | 0 | 0 | 1100150.7655 | 25495222.4423 | 0 | 0 | 7659822.7521 | 0 | 0 | 0 | 0 | 0 | 0 | 0 | 0 | 0 | 0 | 137827.8838 | 24435.2423 | 0 | 0 | 0 | 0 | 0 | 163684.297 | 0
2016-10-26 23:00 | 375766.987 | 94225.3086 | 0 | 0 | 0 | 0 | 474513 | 0 | 0 | 0 | 0 | 0 | 0 | 0 | 0 | 0 | 1074379.9729 | 25514770.6362 | 0 | 0 | 7659822.7521 | 0 | 0 | 0 | 0 | 0 | 0 | 0 | 0 | 0 | 0 | -28955.9467 | 24435.2423 | 0 | 0 | 0 | 0 | 0 | 0 | 0
2016-10-27 | 10638.1449 | 113783.4145 | 0 | 0 | 0 | 0 | 470084 | 0 | 0 | 0 | 0 | 0 | 0 | 0 | 0 | 0 | 897707.7014 | 25534318.83 | 0 | 0 | 7342064.3954 | 0 | 0 | 0 | 0 | 0 | 0 | 0 | 0 | 0 | 0 | -198508.1703 | 24435.2423 | 0 | 0 | 0 | 0 | 0 | 0 | 317758.3568
2016-10-27 01:00 | 490.6501 | 133196.593 | 0 | 0 | 0 | 0 | 457175 | 0 | 0 | 0 | 0 | 0 | 0 | 0 | 0 | 0 | 721035.4299 | 25553867.0239 | 0 | 0 | 7065370.2676 | 0 | 0 | 0 | 0 | 0 | 0 | 0 | 0 | 0 | 0 | -198508.1703 | 24435.2423 | 0 | 0 | 0 | 0 | 0 | 0 | 276694.1278
2016-10-27 02:00 | 357.4274 | 150051.8805 | 0 | 0 | 0 | 0 | 433502 | 0 | 0 | 0 | 0 | 0 | 0 | 0 | 0 | 0 | 638510.8101 | 25573415.2178 | 0 | 0 | 6667585.7444 | 0 | 0 | 0 | 0 | 0 | 0 | 0 | 0 | 0 | 0 | -92724.2919 | 24435.2423 | 0 | 0 | 0 | 0 | 0 | 0 | 397784.5233
2016-10-27 03:00 | 42.0222 | 159970.8143 | 0 | 0 | 0 | 0 | 405656 | 0 | 0 | 0 | 0 | 0 | 0 | 0 | 0 | 0 | 589316.2707 | 25592963.4116 | 0 | 0 | 6269801.2211 | 0 | 0 | 0 | 0 | 0 | 0 | 0 | 0 | 0 | 0 | -55274.7633 | 24435.2423 | 0 | 0 | 0 | 0 | 0 | 0 | 397784.5233
2016-10-27 04:00 | 0 | 164546.8844 | 0 | 0 | 0 | 0 | 380313 | 0 | 0 | 0 | 0 | 0 | 0 | 0 | 0 | 0 | 566712.3041 | 25612511.6055 | 0 | 0 | 5872016.6979 | 0 | 0 | 0 | 0 | 0 | 0 | 0 | 0 | 0 | 0 | -25397.7153 | 24435.2423 | 0 | 0 | 0 | 0 | 0 | 0 | 397784.5233
2016-10-27 05:00 | 0 | 166860.8674 | 0 | 0 | 0 | 0 | 361970 | 0 | 0 | 0 | 0 | 0 | 0 | 0 | 0 | 0 | 562493.0523 | 25632059.7993 | 0 | 0 | 5474232.1746 | 0 | 0 | 0 | 0 | 0 | 0 | 0 | 0 | 0 | 0 | -4740.7324 | 24435.2423 | 0 | 0 | 0 | 0 | 0 | 0 | 397784.5233
2016-10-27 06:00 | 0 | 166786.4682 | 0 | 0 | 0 | 0 | 348505 | 0 | 0 | 0 | 0 | 0 | 0 | 0 | 0 | 0 | 385820.7807 | 25651607.9932 | 0 | 0 | 5460073.6489 | 0 | 0 | 0 | 0 | 0 | 0 | 0 | 0 | 0 | 0 | -198508.1703 | 24435.2423 | 0 | 0 | 0 | 0 | 0 | 0 | 14158.5257
2016-10-27 07:00 | 0 | 166289.2299 | 0 | 0 | 0 | 0 | 341247 | 0 | 0 | 0 | 0 | 0 | 0 | 0 | 0 | 0 | 399536.2415 | 25671156.1871 | 0 | 0 | 5062289.1256 | 0 | 0 | 0 | 0 | 0 | 0 | 0 | 0 | 0 | 0 | 15410.6301 | 24435.2423 | 0 | 0 | 0 | 0 | 0 | 0 | 397784.5233
2016-10-27 08:00 | 0 | 166722.4613 | 0 | 0 | 0 | 0 | 340680 | 0 | 0 | 0 | 0 | 0 | 0 | 0 | 0 | 0 | 414141.9083 | 25690704.3809 | 0 | 0 | 4664504.6024 | 0 | 0 | 0 | 0 | 0 | 0 | 0 | 0 | 0 | 0 | 16410.8615 | 24435.2423 | 0 | 0 | 0 | 0 | 0 | 0 | 397784.5233
2016-10-27 09:00 | 0 | 189365.0405 | 0 | 0 | 0 | 0 | 350607 | 0 | 0 | 0 | 0 | 0 | 0 | 0 | 0 | 0 | 440064.4405 | 25710252.5748 | 0 | 0 | 4266720.0791 | 0 | 0 | 0 | 0 | 0 | 0 | 0 | 0 | 0 | 0 | 29126.4407 | 24435.2423 | 0 | 0 | 0 | 0 | 0 | 0 | 397784.5233
2016-10-27 10:00 | 0 | 184346.0237 | 0 | 0 | 0 | 0 | 376569 | 0 | 0 | 0 | 0 | 0 | 0 | 0 | 0 | 0 | 263392.169 | 25729800.7686 | 0 | 0 | 4233108.8784 | 0 | 0 | 0 | 0 | 0 | 0 | 0 | 0 | 0 | 0 | -198508.1703 | 24435.2423 | 0 | 0 | 0 | 0 | 0 | 0 | 33611.2007
2016-10-27 11:00 | 0 | 180390.5944 | 0 | 0 | 0 | 0 | 404673 | 0 | 0 | 0 | 0 | 0 | 0 | 0 | 0 | 0 | 212665.728 | 25749348.9625 | 0 | 0 | 3878068.7916 | 0 | 0 | 0 | 0 | 0 | 0 | 0 | 0 | 0 | 0 | -56996.001 | 24435.2423 | 0 | 0 | 0 | 0 | 0 | 0 | 355040.0868
2016-10-27 12:00 | 0 | 173791.3942 | 0 | 0 | 0 | 0 | 417790 | 0 | 0 | 0 | 0 | 0 | 0 | 0 | 0 | 0 | 35993.4565 | 25768897.1564 | 0 | 0 | 3748576.7956 | 0 | 0 | 0 | 0 | 0 | 0 | 0 | 0 | 0 | 0 | -198508.1703 | 24435.2423 | 0 | 0 | 0 | 0 | 0 | 0 | 129491.996
2016-10-27 13:00 | 32457.1063 | 163665.4076 | 0 | 0 | 0 | 0 | 426933 | 0 | 0 | 0 | 0 | 0 | 0 | 0 | 0 | 0 | 0 | 25788445.3502 | 0 | 0 | 3350792.2723 | 0 | 0 | 0 | 0 | 0 | 0 | 0 | 0 | 0 | 0 | -40442.0859 | 24435.2423 | 0 | 0 | 0 | 0 | 0 | 0 | 397784.5233
2016-10-27 14:00 | 335736.9796 | 123908.2628 | 0 | 0 | 0 | 0 | 435210 | 0 | 0 | 0 | 0 | 0 | 0 | 0 | 0 | 0 | 0 | 25807993.5441 | 0 | 0 | 3350792.2723 | 0 | 0 | 0 | 0 | 0 | 0 | 0 | 0 | 0 | 0 | 0 | 24435.2423 | 0 | 0 | 0 | 0 | 0 | 0 | 0
2016-10-27 15:00 | 616940.0334 | 0 | 0 | 0 | 0 | 0 | 441686 | 0 | 0 | 0 | 0 | 0 | 0 | 0 | 0 | 0 | 0 | 25827541.7379 | 0 | 0 | 3500102.8755 | 0 | 0 | 0 | 0 | 0 | 0 | 0 | 0 | 0 | 0 | 0 | 24435.2423 | 0 | 0 | 0 | 0 | 0 | 150818.791 | 0
2016-10-27 16:00 | 733593.735 | 0 | 0 | 0 | 0 | 0 | 447689 | 0 | 0 | 0 | 0 | 0 | 0 | 0 | 0 | 0 | 176672.2715 | 25847089.9318 | 0 | 0 | 3562434.5847 | 0 | 0 | 0 | 0 | 0 | 0 | 0 | 0 | 0 | 0 | 198508.1703 | 24435.2423 | 0 | 0 | 0 | 0 | 0 | 62961.3224 | 0
2016-10-27 17:00 | 740525.8016 | 0 | 0 | 0 | 0 | 0 | 454898 | 0 | 0 | 0 | 0 | 0 | 0 | 0 | 0 | 0 | 147796.5589 | 25866638.1257 | 0 | 0 | 3853135.3931 | 0 | 0 | 0 | 0 | 0 | 0 | 0 | 0 | 0 | 0 | -32444.6209 | 24435.2423 | 0 | 0 | 0 | 0 | 0 | 293637.1802 | 0
2016-10-27 18:00 | 718158.3587 | 0 | 0 | 0 | 0 | 0 | 460712 | 0 | 0 | 0 | 0 | 0 | 0 | 0 | 0 | 0 | 324468.8305 | 25886186.3195 | 0 | 0 | 3887293.3097 | 0 | 0 | 0 | 0 | 0 | 0 | 0 | 0 | 0 | 0 | 198508.1703 | 24435.2423 | 0 | 0 | 0 | 0 | 0 | 34502.9461 | 0
2016-10-27 19:00 | 727802.2035 | 0 | 0 | 0 | 0 | 0 | 464519 | 0 | 0 | 0 | 0 | 0 | 0 | 0 | 0 | 0 | 501141.102 | 25905734.5134 | 0 | 0 | 3927229.7027 | 0 | 0 | 0 | 0 | 0 | 0 | 0 | 0 | 0 | 0 | 198508.1703 | 24435.2423 | 0 | 0 | 0 | 0 | 0 | 40339.7909 | 0
2016-10-27 20:00 | 747475.534 | 0 | 0 | 0 | 0 | 0 | 469105 | 0 | 0 | 0 | 0 | 0 | 0 | 0 | 0 | 0 | 677813.3736 | 25925282.7072 | 0 | 0 | 3982102.5529 | 0 | 0 | 0 | 0 | 0 | 0 | 0 | 0 | 0 | 0 | 198508.1703 | 24435.2423 | 0 | 0 | 0 | 0 | 0 | 55427.1214 | 0
2016-10-27 21:00 | 714644.8994 | 0 | 0 | 0 | 0 | 0 | 471458 | 0 | 0 | 0 | 0 | 0 | 0 | 0 | 0 | 0 | 854485.6451 | 25944830.9011 | 0 | 0 | 4002143.6048 | 0 | 0 | 0 | 0 | 0 | 0 | 0 | 0 | 0 | 0 | 198508.1703 | 24435.2423 | 0 | 0 | 0 | 0 | 0 | 20243.4868 | 0
2016-10-27 22:00 | 579138.422 | 0 | 0 | 0 | 0 | 0 | 473190 | 0 | 0 | 0 | 0 | 0 | 0 | 0 | 0 | 0 | 927032.375 | 25964379.095 | 0 | 0 | 4002143.6048 | 0 | 0 | 0 | 0 | 0 | 0 | 0 | 0 | 0 | 0 | 81513.1796 | 24435.2423 | 0 | 0 | 0 | 0 | 0 | 0 | 0
2016-10-27 23:00 | 203897.8442 | 312261.5247 | 0 | 0 | 0 | 0 | 475743 | 0 | 0 | 0 | 0 | 0 | 0 | 0 | 0 | 0 | 750360.1035 | 25983927.2888 | 0 | 0 | 4214488.0088 | 0 | 0 | 0 | 0 | 0 | 0 | 0 | 0 | 0 | 0 | -198508.1703 | 24435.2423 | 0 | 0 | 0 | 0 | 0 | 214489.2969 | 0
2016-10-28 | 5050.3117 | 397256.8662 | 0 | 0 | 0 | 0 | 471538 | 0 | 0 | 0 | 0 | 0 | 0 | 0 | 0 | 0 | 666997.3061 | 26003475.4827 | 0 | 0 | 4214488.0088 | 0 | 0 | 0 | 0 | 0 | 0 | 0 | 0 | 0 | 0 | -93666.0645 | 24435.2423 | 0 | 0 | 0 | 0 | 0 | 0 | 0
2016-10-28 01:00 | 549.7836 | 283551.2885 | 0 | 0 | 0 | 0 | 458174 | 0 | 0 | 0 | 0 | 0 | 0 | 0 | 0 | 0 | 490325.0345 | 26023023.6765 | 0 | 0 | 4214488.0088 | 0 | 0 | 0 | 0 | 0 | 0 | 0 | 0 | 0 | 0 | -198508.1703 | 24435.2423 | 0 | 0 | 0 | 0 | 0 | 0 | 0
2016-10-28 02:00 | 349.5964 | 260745.4756 | 0 | 0 | 0 | 0 | 435168 | 0 | 0 | 0 | 0 | 0 | 0 | 0 | 0 | 0 | 313652.763 | 26042571.8704 | 0 | 0 | 4214488.0088 | 0 | 0 | 0 | 0 | 0 | 0 | 0 | 0 | 0 | 0 | -198508.1703 | 24435.2423 | 0 | 0 | 0 | 0 | 0 | 0 | 0
2016-10-28 03:00 | 35.4302 | 517358.9851 | 0 | 0 | 0 | 0 | 407076 | 0 | 0 | 0 | 0 | 0 | 0 | 0 | 0 | 0 | 390088.7869 | 26062120.0643 | 0 | 0 | 4214488.0088 | 0 | 0 | 0 | 0 | 0 | 0 | 0 | 0 | 0 | 0 | 85883.173 | 24435.2423 | 0 | 0 | 0 | 0 | 0 | 0 | 0
2016-10-28 04:00 | 0 | 206502.072 | 0 | 0 | 0 | 0 | 380575 | 0 | 0 | 0 | 0 | 0 | 0 | 0 | 0 | 0 | 213416.5154 | 26081668.2581 | 0 | 0 | 4214488.0088 | 0 | 0 | 0 | 0 | 0 | 0 | 0 | 0 | 0 | 0 | -198508.1703 | 24435.2423 | 0 | 0 | 0 | 0 | 0 | 0 | 0
2016-10-28 05:00 | 0 | 534459.8249 | 0 | 0 | 0 | 0 | 360923 | 0 | 0 | 0 | 0 | 0 | 0 | 0 | 0 | 0 | 346116.9239 | 26101216.452 | 0 | 0 | 4214488.0088 | 0 | 0 | 0 | 0 | 0 | 0 | 0 | 0 | 0 | 0 | 149101.5826 | 24435.2423 | 0 | 0 | 0 | 0 | 0 | 0 | 0
2016-10-28 06:00 | 0 | 172864.072 | 0 | 0 | 0 | 0 | 346937 | 0 | 0 | 0 | 0 | 0 | 0 | 0 | 0 | 0 | 169444.6523 | 26120764.6458 | 0 | 0 | 4214488.0088 | 0 | 0 | 0 | 0 | 0 | 0 | 0 | 0 | 0 | 0 | -198508.1703 | 24435.2423 | 0 | 0 | 0 | 0 | 0 | 0 | 0
2016-10-28 07:00 | 0 | 525195.8823 | 0 | 0 | 0 | 0 | 340245 | 0 | 0 | 0 | 0 | 0 | 0 | 0 | 0 | 0 | 312303.5719 | 26140312.8397 | 0 | 0 | 4214488.0088 | 0 | 0 | 0 | 0 | 0 | 0 | 0 | 0 | 0 | 0 | 160515.64 | 24435.2423 | 0 | 0 | 0 | 0 | 0 | 0 | 0
2016-10-28 08:00 | 0 | 517236.8077 | 0 | 0 | 0 | 0 | 339281 | 0 | 0 | 0 | 0 | 0 | 0 | 0 | 0 | 0 | 187599.7847 | 26159861.0336 | 0 | 0 | 4505188.8171 | 0 | 0 | 0 | 0 | 0 | 0 | 0 | 0 | 0 | 0 | -140116.6148 | 24435.2423 | 0 | 0 | 0 | 0 | 0 | 293637.1802 | 0
2016-10-28 09:00 | 0 | 173866.072 | 0 | 0 | 0 | 0 | 347939 | 0 | 0 | 0 | 0 | 0 | 0 | 0 | 0 | 0 | 10927.5132 | 26179409.2274 | 0 | 0 | 4505188.8171 | 0 | 0 | 0 | 0 | 0 | 0 | 0 | 0 | 0 | 0 | -198508.1703 | 24435.2423 | 0 | 0 | 0 | 0 | 0 | 0 | 0
2016-10-28 10:00 | 0 | 502421.8508 | 0 | 0 | 0 | 0 | 374656 | 0 | 0 | 0 | 0 | 0 | 0 | 0 | 0 | 0 | 102891.7548 | 26198957.4213 | 0 | 0 | 4505188.8171 | 0 | 0 | 0 | 0 | 0 | 0 | 0 | 0 | 0 | 0 | 103330.6085 | 24435.2423 | 0 | 0 | 0 | 0 | 0 | 0 | 0
2016-10-28 11:00 | 0 | 475921.987 | 0 | 0 | 0 | 0 | 401690 | 0 | 0 | 0 | 0 | 0 | 0 | 0 | 0 | 0 | 147210.8575 | 26218505.6151 | 0 | 0 | 4505188.8171 | 0 | 0 | 0 | 0 | 0 | 0 | 0 | 0 | 0 | 0 | 49796.7447 | 24435.2423 | 0 | 0 | 0 | 0 | 0 | 0 | 0
2016-10-28 12:00 | 0 | 463841.4577 | 0 | 0 | 0 | 0 | 413635 | 0 | 0 | 0 | 0 | 0 | 0 | 0 | 0 | 0 | 170147.2392 | 26238053.809 | 0 | 0 | 4505188.8171 | 0 | 0 | 0 | 0 | 0 | 0 | 0 | 0 | 0 | 0 | 25771.2154 | 24435.2423 | 0 | 0 | 0 | 0 | 0 | 0 | 0
2016-10-28 13:00 | 20115.9115 | 441747.5777 | 0 | 0 | 0 | 0 | 422680 | 0 | 0 | 0 | 0 | 0 | 0 | 0 | 0 | 0 | 183273.179 | 26257602.0029 | 0 | 0 | 4505188.8171 | 0 | 0 | 0 | 0 | 0 | 0 | 0 | 0 | 0 | 0 | 14748.2469 | 24435.2423 | 0 | 0 | 0 | 0 | 0 | 0 | 0
2016-10-28 14:00 | 188015.8248 | 69154.2473 | 0 | 0 | 0 | 0 | 431243 | 0 | 0 | 0 | 0 | 0 | 0 | 0 | 0 | 0 | 6600.9074 | 26277150.1967 | 0 | 0 | 4505188.8171 | 0 | 0 | 0 | 0 | 0 | 0 | 0 | 0 | 0 | 0 | -198508.1703 | 24435.2423 | 0 | 0 | 0 | 0 | 0 | 0 | 0
2016-10-28 15:00 | 402746.7708 | 51811.7216 | 0 | 0 | 0 | 0 | 437540 | 0 | 0 | 0 | 0 | 0 | 0 | 0 | 0 | 0 | 0 | 26296698.3906 | 0 | 0 | 4505188.8171 | 0 | 0 | 0 | 0 | 0 | 0 | 0 | 0 | 0 | 0 | -7416.7499 | 24435.2423 | 0 | 0 | 0 | 0 | 0 | 0 | 0
2016-10-28 16:00 | 528514.3842 | 137626.0284 | 0 | 0 | 0 | 0 | 443197 | 0 | 0 | 0 | 0 | 0 | 0 | 0 | 0 | 0 | 176672.2715 | 26316246.5844 | 0 | 0 | 4505188.8171 | 0 | 0 | 0 | 0 | 0 | 0 | 0 | 0 | 0 | 0 | 198508.1703 | 24435.2423 | 0 | 0 | 0 | 0 | 0 | 0 | 0
2016-10-28 17:00 | 564731.64 | 0 | 0 | 0 | 0 | 0 | 449351 | 0 | 0 | 0 | 0 | 0 | 0 | 0 | 0 | 0 | 257613.6755 | 26335794.7783 | 0 | 0 | 4505188.8171 | 0 | 0 | 0 | 0 | 0 | 0 | 0 | 0 | 0 | 0 | 90945.3977 | 24435.2423 | 0 | 0 | 0 | 0 | 0 | 0 | 0
2016-10-28 18:00 | 578613.4521 | 0 | 0 | 0 | 0 | 0 | 454376 | 0 | 0 | 0 | 0 | 0 | 0 | 0 | 0 | 0 | 346437.6422 | 26355342.9722 | 0 | 0 | 4505188.8171 | 0 | 0 | 0 | 0 | 0 | 0 | 0 | 0 | 0 | 0 | 99802.2098 | 24435.2423 | 0 | 0 | 0 | 0 | 0 | 0 | 0
2016-10-28 19:00 | 592866.7727 | 0 | 0 | 0 | 0 | 0 | 456865 | 0 | 0 | 0 | 0 | 0 | 0 | 0 | 0 | 0 | 445731.8543 | 26374891.166 | 0 | 0 | 4505188.8171 | 0 | 0 | 0 | 0 | 0 | 0 | 0 | 0 | 0 | 0 | 111566.5304 | 24435.2423 | 0 | 0 | 0 | 0 | 0 | 0 | 0
2016-10-28 20:00 | 577660.5268 | 104912.8858 | 0 | 0 | 0 | 0 | 459630 | 0 | 0 | 0 | 0 | 0 | 0 | 0 | 0 | 0 | 622404.1258 | 26394439.3599 | 0 | 0 | 4505188.8171 | 0 | 0 | 0 | 0 | 0 | 0 | 0 | 0 | 0 | 0 | 198508.1703 | 24435.2423 | 0 | 0 | 0 | 0 | 0 | 0 | 0
2016-10-28 21:00 | 541872.1018 | 141414.3108 | 0 | 0 | 0 | 0 | 460343 | 0 | 0 | 0 | 0 | 0 | 0 | 0 | 0 | 0 | 799076.3973 | 26413987.5537 | 0 | 0 | 4505188.8171 | 0 | 0 | 0 | 0 | 0 | 0 | 0 | 0 | 0 | 0 | 198508.1703 | 24435.2423 | 0 | 0 | 0 | 0 | 0 | 0 | 0
2016-10-28 22:00 | 422101.9519 | 325167.6725 | 0 | 0 | 0 | 0 | 459351 | 0 | 0 | 0 | 0 | 0 | 0 | 0 | 0 | 0 | 772239.5171 | 26433535.7476 | 0 | 0 | 4795889.6255 | 0 | 0 | 0 | 0 | 0 | 0 | 0 | 0 | 0 | 0 | -30153.7981 | 24435.2423 | 0 | 0 | 0 | 0 | 0 | 293637.1802 | 0
2016-10-28 23:00 | 211253.8772 | 352923.1794 | 0 | 0 | 0 | 0 | 458141 | 0 | 0 | 0 | 0 | 0 | 0 | 0 | 0 | 0 | 844864.2418 | 26453083.9414 | 0 | 0 | 4795889.6255 | 0 | 0 | 0 | 0 | 0 | 0 | 0 | 0 | 0 | 0 | 81600.8142 | 24435.2423 | 0 | 0 | 0 | 0 | 0 | 0 | 0
2016-10-29 | 6175.5814 | 387302.372 | 0 | 0 | 0 | 0 | 451526 | 0 | 0 | 0 | 0 | 0 | 0 | 0 | 0 | 0 | 771454.1146 | 26472632.1353 | 0 | 0 | 4795889.6255 | 0 | 0 | 0 | 0 | 0 | 0 | 0 | 0 | 0 | 0 | -82483.2889 | 24435.2423 | 0 | 0 | 0 | 0 | 0 | 0 | 0
2016-10-29 01:00 | 450.296 | 412602.9738 | 0 | 0 | 0 | 0 | 438382 | 0 | 0 | 0 | 0 | 0 | 0 | 0 | 0 | 0 | 727164.1791 | 26492180.3292 | 0 | 0 | 4795889.6255 | 0 | 0 | 0 | 0 | 0 | 0 | 0 | 0 | 0 | 0 | -49763.9725 | 24435.2423 | 0 | 0 | 0 | 0 | 0 | 0 | 0
2016-10-29 02:00 | 413.6386 | 428713.0139 | 0 | 0 | 0 | 0 | 419698 | 0 | 0 | 0 | 0 | 0 | 0 | 0 | 0 | 0 | 550491.9075 | 26511728.523 | 0 | 0 | 4977556.1902 | 0 | 0 | 0 | 0 | 0 | 0 | 0 | 0 | 0 | 0 | -198508.1703 | 24435.2423 | 0 | 0 | 0 | 0 | 0 | 183501.5805 | 0
2016-10-29 03:00 | 30.3122 | 224471.7599 | 0 | 0 | 0 | 0 | 398575 | 0 | 0 | 0 | 0 | 0 | 0 | 0 | 0 | 0 | 373819.636 | 26531276.7169 | 0 | 0 | 4977556.1902 | 0 | 0 | 0 | 0 | 0 | 0 | 0 | 0 | 0 | 0 | -198508.1703 | 24435.2423 | 0 | 0 | 0 | 0 | 0 | 0 | 0
2016-10-29 04:00 | 0 | 431290.907 | 0 | 0 | 0 | 0 | 376913 | 0 | 0 | 0 | 0 | 0 | 0 | 0 | 0 | 0 | 400468.6075 | 26550824.9107 | 0 | 0 | 4977556.1902 | 0 | 0 | 0 | 0 | 0 | 0 | 0 | 0 | 0 | 0 | 29942.6647 | 24435.2423 | 0 | 0 | 0 | 0 | 0 | 0 | 0
2016-10-29 05:00 | 0 | 427722.3367 | 0 | 0 | 0 | 0 | 358730 | 0 | 0 | 0 | 0 | 0 | 0 | 0 | 0 | 0 | 440124.4215 | 26570373.1046 | 0 | 0 | 4977556.1902 | 0 | 0 | 0 | 0 | 0 | 0 | 0 | 0 | 0 | 0 | 44557.0943 | 24435.2423 | 0 | 0 | 0 | 0 | 0 | 0 | 0
2016-10-29 06:00 | 0 | 416119.4337 | 0 | 0 | 0 | 0 | 345598 | 0 | 0 | 0 | 0 | 0 | 0 | 0 | 0 | 0 | 263452.15 | 26589921.2985 | 0 | 0 | 5219704.6082 | 0 | 0 | 0 | 0 | 0 | 0 | 0 | 0 | 0 | 0 | -198508.1703 | 24435.2423 | 0 | 0 | 0 | 0 | 0 | 244594.3616 | 0
2016-10-29 07:00 | 0 | 402472.9461 | 0 | 0 | 0 | 0 | 336136 | 0 | 0 | 0 | 0 | 0 | 0 | 0 | 0 | 0 | 300744.6664 | 26609469.4923 | 0 | 0 | 5219704.6082 | 0 | 0 | 0 | 0 | 0 | 0 | 0 | 0 | 0 | 0 | 41901.7038 | 24435.2423 | 0 | 0 | 0 | 0 | 0 | 0 | 0
2016-10-29 08:00 | 0 | 384141.573 | 0 | 0 | 0 | 0 | 331955 | 0 | 0 | 0 | 0 | 0 | 0 | 0 | 0 | 0 | 325443.3506 | 26629017.6862 | 0 | 0 | 5219704.6082 | 0 | 0 | 0 | 0 | 0 | 0 | 0 | 0 | 0 | 0 | 27751.3307 | 24435.2423 | 0 | 0 | 0 | 0 | 0 | 0 | 0
2016-10-29 09:00 | 0 | 395208.018 | 0 | 0 | 0 | 0 | 334188 | 0 | 0 | 0 | 0 | 0 | 0 | 0 | 0 | 0 | 358003.801 | 26648565.88 | 0 | 0 | 5219704.6082 | 0 | 0 | 0 | 0 | 0 | 0 | 0 | 0 | 0 | 0 | 36584.7756 | 24435.2423 | 0 | 0 | 0 | 0 | 0 | 0 | 0
2016-10-29 10:00 | 0 | 357474.363 | 0 | 0 | 0 | 0 | 341183 | 0 | 0 | 0 | 0 | 0 | 0 | 0 | 0 | 0 | 350755.7484 | 26668114.0739 | 0 | 0 | 5219704.6082 | 0 | 0 | 0 | 0 | 0 | 0 | 0 | 0 | 0 | 0 | -8143.8793 | 24435.2423 | 0 | 0 | 0 | 0 | 0 | 0 | 0
2016-10-29 11:00 | 0 | 179327.072 | 0 | 0 | 0 | 0 | 353400 | 0 | 0 | 0 | 0 | 0 | 0 | 0 | 0 | 0 | 174083.4768 | 26687662.2678 | 0 | 0 | 5219704.6082 | 0 | 0 | 0 | 0 | 0 | 0 | 0 | 0 | 0 | 0 | -198508.1703 | 24435.2423 | 0 | 0 | 0 | 0 | 0 | 0 | 0
2016-10-29 12:00 | 0 | 302843.9735 | 0 | 0 | 0 | 0 | 366362 | 0 | 0 | 0 | 0 | 0 | 0 | 0 | 0 | 0 | 95805.0675 | 26707210.4616 | 0 | 0 | 5219704.6082 | 0 | 0 | 0 | 0 | 0 | 0 | 0 | 0 | 0 | 0 | -87953.2689 | 24435.2423 | 0 | 0 | 0 | 0 | 0 | 0 | 0
2016-10-29 13:00 | 20796.2479 | 289966.3467 | 0 | 0 | 0 | 0 | 379350 | 0 | 0 | 0 | 0 | 0 | 0 | 0 | 0 | 0 | 0 | 26726758.6555 | 0 | 0 | 5234181.8688 | 0 | 0 | 0 | 0 | 0 | 0 | 0 | 0 | 0 | 0 | -107646.1433 | 24435.2423 | 0 | 0 | 0 | 0 | 0 | 14623.4956 | 0
2016-10-29 14:00 | 283363.3698 | 134131.8725 | 0 | 0 | 0 | 0 | 393060 | 0 | 0 | 0 | 0 | 0 | 0 | 0 | 0 | 0 | 0 | 26746306.8493 | 0 | 0 | 5234181.8688 | 0 | 0 | 0 | 0 | 0 | 0 | 0 | 0 | 0 | 0 | 0 | 24435.2423 | 0 | 0 | 0 | 0 | 0 | 0 | 0
2016-10-29 15:00 | 568540.1443 | 0 | 0 | 0 | 0 | 0 | 402815 | 0 | 0 | 0 | 0 | 0 | 0 | 0 | 0 | 0 | 125748.0127 | 26765855.0432 | 0 | 0 | 5234181.8688 | 0 | 0 | 0 | 0 | 0 | 0 | 0 | 0 | 0 | 0 | 141289.9019 | 24435.2423 | 0 | 0 | 0 | 0 | 0 | 0 | 0
2016-10-29 16:00 | 702638.9654 | 0 | 0 | 0 | 0 | 0 | 410672 | 0 | 0 | 0 | 0 | 0 | 0 | 0 | 0 | 0 | 302420.2843 | 26785403.2371 | 0 | 0 | 5302515.1861 | 0 | 0 | 0 | 0 | 0 | 0 | 0 | 0 | 0 | 0 | 198508.1703 | 24435.2423 | 0 | 0 | 0 | 0 | 0 | 69023.5528 | 0
2016-10-29 17:00 | 720314.3613 | 0 | 0 | 0 | 0 | 0 | 417739 | 0 | 0 | 0 | 0 | 0 | 0 | 0 | 0 | 0 | 288627.8998 | 26804951.4309 | 0 | 0 | 5593215.9945 | 0 | 0 | 0 | 0 | 0 | 0 | 0 | 0 | 0 | 0 | -15497.0612 | 24435.2423 | 0 | 0 | 0 | 0 | 0 | 293637.1802 | 0
2016-10-29 18:00 | 710532.0222 | 0 | 0 | 0 | 0 | 0 | 425048 | 0 | 0 | 0 | 0 | 0 | 0 | 0 | 0 | 0 | 465300.1714 | 26824499.6248 | 0 | 0 | 5655131.1979 | 0 | 0 | 0 | 0 | 0 | 0 | 0 | 0 | 0 | 0 | 198508.1703 | 24435.2423 | 0 | 0 | 0 | 0 | 0 | 62540.6096 | 0
2016-10-29 19:00 | 721467.2388 | 0 | 0 | 0 | 0 | 0 | 430421 | 0 | 0 | 0 | 0 | 0 | 0 | 0 | 0 | 0 | 641972.4429 | 26844047.8186 | 0 | 0 | 5722552.9959 | 0 | 0 | 0 | 0 | 0 | 0 | 0 | 0 | 0 | 0 | 198508.1703 | 24435.2423 | 0 | 0 | 0 | 0 | 0 | 68102.8262 | 0
2016-10-29 20:00 | 742004.8704 | 211304.7224 | 0 | 0 | 0 | 0 | 436729 | 0 | 0 | 0 | 0 | 0 | 0 | 0 | 0 | 0 | 818644.7144 | 26863596.0125 | 0 | 0 | 6013253.8042 | 0 | 0 | 0 | 0 | 0 | 0 | 0 | 0 | 0 | 0 | 198508.1703 | 24435.2423 | 0 | 0 | 0 | 0 | 0 | 293637.1802 | 0
2016-10-29 21:00 | 743553.2575 | 0 | 0 | 0 | 0 | 0 | 439461 | 0 | 0 | 0 | 0 | 0 | 0 | 0 | 0 | 0 | 871413.4039 | 26883144.2064 | 0 | 0 | 6231416.4936 | 0 | 0 | 0 | 0 | 0 | 0 | 0 | 0 | 0 | 0 | 59290.6623 | 24435.2423 | 0 | 0 | 0 | 0 | 0 | 220366.3529 | 0
2016-10-29 22:00 | 660249.7477 | 2088.6649 | 0 | 0 | 0 | 0 | 439395 | 0 | 0 | 0 | 0 | 0 | 0 | 0 | 0 | 0 | 1048085.6754 | 26902692.4002 | 0 | 0 | 6231416.4936 | 0 | 0 | 0 | 0 | 0 | 0 | 0 | 0 | 0 | 0 | 198508.1703 | 24435.2423 | 0 | 0 | 0 | 0 | 0 | 0 | 0
2016-10-29 23:00 | 291730.4324 | 231049.9111 | 0 | 0 | 0 | 0 | 439845 | 0 | 0 | 0 | 0 | 0 | 0 | 0 | 0 | 0 | 1100150.7655 | 26922240.5941 | 0 | 0 | 6231416.4936 | 0 | 0 | 0 | 0 | 0 | 0 | 0 | 0 | 0 | 0 | 58500.1012 | 24435.2423 | 0 | 0 | 0 | 0 | 0 | 0 | 0
2016-10-30 | 5716.35 | 262516.7115 | 0 | 0 | 0 | 0 | 433880 | 0 | 0 | 0 | 0 | 0 | 0 | 0 | 0 | 0 | 1100150.7655 | 26941788.7879 | 0 | 0 | 5879412.455 | 0 | 0 | 0 | 0 | 0 | 0 | 0 | 0 | 0 | 0 | 0 | 24435.2423 | 0 | 0 | 0 | 0 | 0 | 0 | 352004.0386
2016-10-30 01:00 | 486.3783 | 280848.6325 | 0 | 0 | 0 | 0 | 421469 | 0 | 0 | 0 | 0 | 0 | 0 | 0 | 0 | 0 | 953684.1494 | 26961336.9818 | 0 | 0 | 5879412.455 | 0 | 0 | 0 | 0 | 0 | 0 | 0 | 0 | 0 | 0 | -164569.2315 | 24435.2423 | 0 | 0 | 0 | 0 | 0 | 0 | 0
2016-10-30 02:00 | 380.727 | 290827.2712 | 0 | 0 | 0 | 0 | 405072 | 0 | 0 | 0 | 0 | 0 | 0 | 0 | 0 | 0 | 830597.8222 | 26980885.1757 | 0 | 0 | 5879412.455 | 0 | 0 | 0 | 0 | 0 | 0 | 0 | 0 | 0 | 0 | -138299.2441 | 24435.2423 | 0 | 0 | 0 | 0 | 0 | 0 | 0
2016-10-30 03:00 | 29.3211 | 290994.9549 | 0 | 0 | 0 | 0 | 385088 | 0 | 0 | 0 | 0 | 0 | 0 | 0 | 0 | 0 | 818411.6418 | 27000433.3695 | 0 | 0 | 5685326.1054 | 0 | 0 | 0 | 0 | 0 | 0 | 0 | 0 | 0 | 0 | -13692.3376 | 24435.2423 | 0 | 0 | 0 | 0 | 0 | 0 | 194086.3496
2016-10-30 04:00 | 0 | 285491.2846 | 0 | 0 | 0 | 0 | 364576 | 0 | 0 | 0 | 0 | 0 | 0 | 0 | 0 | 0 | 726278.8794 | 27019981.5634 | 0 | 0 | 5685326.1054 | 0 | 0 | 0 | 0 | 0 | 0 | 0 | 0 | 0 | 0 | -103519.9577 | 24435.2423 | 0 | 0 | 0 | 0 | 0 | 0 | 0
2016-10-30 05:00 | 0 | 274418.287 | 0 | 0 | 0 | 0 | 348139 | 0 | 0 | 0 | 0 | 0 | 0 | 0 | 0 | 0 | 638920.0792 | 27039529.7572 | 0 | 0 | 5685326.1054 | 0 | 0 | 0 | 0 | 0 | 0 | 0 | 0 | 0 | 0 | -98155.9553 | 24435.2423 | 0 | 0 | 0 | 0 | 0 | 0 | 0
2016-10-30 06:00 | 0 | 257716.9527 | 0 | 0 | 0 | 0 | 334018 | 0 | 0 | 0 | 0 | 0 | 0 | 0 | 0 | 0 | 549264.7814 | 27059077.9511 | 0 | 0 | 5685326.1054 | 0 | 0 | 0 | 0 | 0 | 0 | 0 | 0 | 0 | 0 | -100736.2896 | 24435.2423 | 0 | 0 | 0 | 0 | 0 | 0 | 0
2016-10-30 07:00 | 0 | 242817.5035 | 0 | 0 | 0 | 0 | 324431 | 0 | 0 | 0 | 0 | 0 | 0 | 0 | 0 | 0 | 454881.4039 | 27078626.145 | 0 | 0 | 5685326.1054 | 0 | 0 | 0 | 0 | 0 | 0 | 0 | 0 | 0 | 0 | -106048.7388 | 24435.2423 | 0 | 0 | 0 | 0 | 0 | 0 | 0
2016-10-30 08:00 | 0 | 229097.9086 | 0 | 0 | 0 | 0 | 318956 | 0 | 0 | 0 | 0 | 0 | 0 | 0 | 0 | 0 | 353160.3369 | 27098174.3388 | 0 | 0 | 5685326.1054 | 0 | 0 | 0 | 0 | 0 | 0 | 0 | 0 | 0 | 0 | -114293.3337 | 24435.2423 | 0 | 0 | 0 | 0 | 0 | 0 | 0
2016-10-30 09:00 | 0 | 207382.7106 | 0 | 0 | 0 | 0 | 317742 | 0 | 0 | 0 | 0 | 0 | 0 | 0 | 0 | 0 | 424368.4455 | 27117722.5327 | 0 | 0 | 5287541.5821 | 0 | 0 | 0 | 0 | 0 | 0 | 0 | 0 | 0 | 0 | 80009.1108 | 24435.2423 | 0 | 0 | 0 | 0 | 0 | 0 | 397784.5233
2016-10-30 10:00 | 0 | 201041.174 | 0 | 0 | 0 | 0 | 321987 | 0 | 0 | 0 | 0 | 0 | 0 | 0 | 0 | 0 | 294979.2947 | 27137270.7265 | 0 | 0 | 5287541.5821 | 0 | 0 | 0 | 0 | 0 | 0 | 0 | 0 | 0 | 0 | -145381.0683 | 24435.2423 | 0 | 0 | 0 | 0 | 0 | 0 | 0
2016-10-30 11:00 | 0 | 197871.2732 | 0 | 0 | 0 | 0 | 330156 | 0 | 0 | 0 | 0 | 0 | 0 | 0 | 0 | 0 | 155498.5222 | 27156818.9204 | 0 | 0 | 5287541.5821 | 0 | 0 | 0 | 0 | 0 | 0 | 0 | 0 | 0 | 0 | -156719.9691 | 24435.2423 | 0 | 0 | 0 | 0 | 0 | 0 | 0
2016-10-30 12:00 | 0 | 192014.8016 | 0 | 0 | 0 | 0 | 342297 | 0 | 0 | 0 | 0 | 0 | 0 | 0 | 0 | 0 | 0 | 27176367.1143 | 0 | 0 | 5287541.5821 | 0 | 0 | 0 | 0 | 0 | 0 | 0 | 0 | 0 | 0 | -174717.4407 | 24435.2423 | 0 | 0 | 0 | 0 | 0 | 0 | 0
2016-10-30 13:00 | 26913.9343 | 181264.395 | 0 | 0 | 0 | 0 | 356809 | 0 | 0 | 0 | 0 | 0 | 0 | 0 | 0 | 0 | 0 | 27195915.3081 | 0 | 0 | 4967049.1506 | 0 | 0 | 0 | 0 | 0 | 0 | 0 | 0 | 0 | 0 | 0 | 24435.2423 | 0 | 0 | 0 | 0 | 0 | 0 | 320492.4316
2016-10-30 14:00 | 251320.7473 | 144726.495 | 0 | 0 | 0 | 0 | 371612 | 0 | 0 | 0 | 0 | 0 | 0 | 0 | 0 | 0 | 0 | 27215463.502 | 0 | 0 | 4967049.1506 | 0 | 0 | 0 | 0 | 0 | 0 | 0 | 0 | 0 | 0 | 0 | 24435.2423 | 0 | 0 | 0 | 0 | 0 | 0 | 0
2016-10-30 15:00 | 482099.9518 | 0 | 0 | 0 | 0 | 0 | 384979 | 0 | 0 | 0 | 0 | 0 | 0 | 0 | 0 | 0 | 0 | 27235011.6958 | 0 | 0 | 5039008.003 | 0 | 0 | 0 | 0 | 0 | 0 | 0 | 0 | 0 | 0 | 0 | 24435.2423 | 0 | 0 | 0 | 0 | 0 | 72685.7095 | 0
2016-10-30 16:00 | 591305.5218 | 30106.8908 | 0 | 0 | 0 | 0 | 398469 | 0 | 0 | 0 | 0 | 0 | 0 | 0 | 0 | 0 | 176672.2715 | 27254559.8897 | 0 | 0 | 5039008.003 | 0 | 0 | 0 | 0 | 0 | 0 | 0 | 0 | 0 | 0 | 198508.1703 | 24435.2423 | 0 | 0 | 0 | 0 | 0 | 0 | 0
2016-10-30 17:00 | 623112.6277 | 0 | 0 | 0 | 0 | 0 | 411094 | 0 | 0 | 0 | 0 | 0 | 0 | 0 | 0 | 0 | 89140.901 | 27274108.0836 | 0 | 0 | 5322081.9105 | 0 | 0 | 0 | 0 | 0 | 0 | 0 | 0 | 0 | 0 | -98349.8545 | 24435.2423 | 0 | 0 | 0 | 0 | 0 | 285933.2399 | 0
2016-10-30 18:00 | 631365.1715 | 13505.2411 | 0 | 0 | 0 | 0 | 421927 | 0 | 0 | 0 | 0 | 0 | 0 | 0 | 0 | 0 | 265813.1725 | 27293656.2774 | 0 | 0 | 5322081.9105 | 0 | 0 | 0 | 0 | 0 | 0 | 0 | 0 | 0 | 0 | 198508.1703 | 24435.2423 | 0 | 0 | 0 | 0 | 0 | 0 | 0
2016-10-30 19:00 | 634358.9869 | 0 | 0 | 0 | 0 | 0 | 429488 | 0 | 0 | 0 | 0 | 0 | 0 | 0 | 0 | 0 | 426400.9852 | 27313204.4713 | 0 | 0 | 5322081.9105 | 0 | 0 | 0 | 0 | 0 | 0 | 0 | 0 | 0 | 0 | 180435.7446 | 24435.2423 | 0 | 0 | 0 | 0 | 0 | 0 | 0
2016-10-30 20:00 | 622840.3936 | 36999.019 | 0 | 0 | 0 | 0 | 436896 | 0 | 0 | 0 | 0 | 0 | 0 | 0 | 0 | 0 | 603073.2568 | 27332752.6651 | 0 | 0 | 5322081.9105 | 0 | 0 | 0 | 0 | 0 | 0 | 0 | 0 | 0 | 0 | 198508.1703 | 24435.2423 | 0 | 0 | 0 | 0 | 0 | 0 | 0
2016-10-30 21:00 | 576992.0103 | 158118.1745 | 0 | 0 | 0 | 0 | 441267 | 0 | 0 | 0 | 0 | 0 | 0 | 0 | 0 | 0 | 779745.5283 | 27352300.859 | 0 | 0 | 5392272.685 | 0 | 0 | 0 | 0 | 0 | 0 | 0 | 0 | 0 | 0 | 198508.1703 | 24435.2423 | 0 | 0 | 0 | 0 | 0 | 70899.7722 | 0
2016-10-30 22:00 | 468366.1631 | 0 | 0 | 0 | 0 | 0 | 444525 | 0 | 0 | 0 | 0 | 0 | 0 | 0 | 0 | 0 | 779216.7978 | 27371849.0529 | 0 | 0 | 5392272.685 | 0 | 0 | 0 | 0 | 0 | 0 | 0 | 0 | 0 | 0 | -594.0792 | 24435.2423 | 0 | 0 | 0 | 0 | 0 | 0 | 0
2016-10-30 23:00 | 202158.697 | 232390.6991 | 0 | 0 | 0 | 0 | 448448 | 0 | 0 | 0 | 0 | 0 | 0 | 0 | 0 | 0 | 745099.6747 | 27391397.2467 | 0 | 0 | 5392272.685 | 0 | 0 | 0 | 0 | 0 | 0 | 0 | 0 | 0 | 0 | -38333.8462 | 24435.2423 | 0 | 0 | 0 | 0 | 0 | 0 | 0
2016-10-31 | 5188.799 | 294597.31 | 0 | 0 | 0 | 0 | 445376 | 0 | 0 | 0 | 0 | 0 | 0 | 0 | 0 | 0 | 593777.3061 | 27410945.4406 | 0 | 0 | 5392272.685 | 0 | 0 | 0 | 0 | 0 | 0 | 0 | 0 | 0 | 0 | -170025.1333 | 24435.2423 | 0 | 0 | 0 | 0 | 0 | 0 | 0
2016-10-31 01:00 | 595.3833 | 255343.6888 | 0 | 0 | 0 | 0 | 430012 | 0 | 0 | 0 | 0 | 0 | 0 | 0 | 0 | 0 | 417105.0345 | 27430493.6344 | 0 | 0 | 5392272.685 | 0 | 0 | 0 | 0 | 0 | 0 | 0 | 0 | 0 | 0 | -198508.1703 | 24435.2423 | 0 | 0 | 0 | 0 | 0 | 0 | 0
2016-10-31 02:00 | 498.7562 | 235852.3158 | 0 | 0 | 0 | 0 | 410424 | 0 | 0 | 0 | 0 | 0 | 0 | 0 | 0 | 0 | 240432.763 | 27450041.8283 | 0 | 0 | 5392272.685 | 0 | 0 | 0 | 0 | 0 | 0 | 0 | 0 | 0 | 0 | -198508.1703 | 24435.2423 | 0 | 0 | 0 | 0 | 0 | 0 | 0
2016-10-31 03:00 | 23.4067 | 414380.6615 | 0 | 0 | 0 | 0 | 386114 | 0 | 0 | 0 | 0 | 0 | 0 | 0 | 0 | 0 | 243863.558 | 27469590.0221 | 0 | 0 | 5392272.685 | 0 | 0 | 0 | 0 | 0 | 0 | 0 | 0 | 0 | 0 | 3854.8259 | 24435.2423 | 0 | 0 | 0 | 0 | 0 | 0 | 0
2016-10-31 04:00 | 0 | 189823.072 | 0 | 0 | 0 | 0 | 363896 | 0 | 0 | 0 | 0 | 0 | 0 | 0 | 0 | 0 | 67191.2864 | 27489138.216 | 0 | 0 | 5392272.685 | 0 | 0 | 0 | 0 | 0 | 0 | 0 | 0 | 0 | 0 | -198508.1703 | 24435.2423 | 0 | 0 | 0 | 0 | 0 | 0 | 0
2016-10-31 05:00 | 0 | 460539.5607 | 0 | 0 | 0 | 0 | 346071 | 0 | 0 | 0 | 0 | 0 | 0 | 0 | 0 | 0 | 147320.9398 | 27508686.4099 | 0 | 0 | 5392272.685 | 0 | 0 | 0 | 0 | 0 | 0 | 0 | 0 | 0 | 0 | 90033.3183 | 24435.2423 | 0 | 0 | 0 | 0 | 0 | 0 | 0
2016-10-31 06:00 | 0 | 480940.9474 | 0 | 0 | 0 | 0 | 334247 | 0 | 0 | 0 | 0 | 0 | 0 | 0 | 0 | 0 | 256131.1873 | 27528234.6037 | 0 | 0 | 5392272.685 | 0 | 0 | 0 | 0 | 0 | 0 | 0 | 0 | 0 | 0 | 122258.7051 | 24435.2423 | 0 | 0 | 0 | 0 | 0 | 0 | 0
2016-10-31 07:00 | 0 | 153010.072 | 0 | 0 | 0 | 0 | 327083 | 0 | 0 | 0 | 0 | 0 | 0 | 0 | 0 | 0 | 79458.9157 | 27547782.7976 | 0 | 0 | 5392272.685 | 0 | 0 | 0 | 0 | 0 | 0 | 0 | 0 | 0 | 0 | -198508.1703 | 24435.2423 | 0 | 0 | 0 | 0 | 0 | 0 | 0
2016-10-31 08:00 | 0 | 518038.5543 | 0 | 0 | 0 | 0 | 326644 | 0 | 0 | 0 | 0 | 0 | 0 | 0 | 0 | 0 | 228052.7034 | 27567330.9914 | 0 | 0 | 5392272.685 | 0 | 0 | 0 | 0 | 0 | 0 | 0 | 0 | 0 | 0 | 166959.312 | 24435.2423 | 0 | 0 | 0 | 0 | 0 | 0 | 0
2016-10-31 09:00 | 0 | 162923.072 | 0 | 0 | 0 | 0 | 336996 | 0 | 0 | 0 | 0 | 0 | 0 | 0 | 0 | 0 | 51380.4319 | 27586879.1853 | 0 | 0 | 5392272.685 | 0 | 0 | 0 | 0 | 0 | 0 | 0 | 0 | 0 | 0 | -198508.1703 | 24435.2423 | 0 | 0 | 0 | 0 | 0 | 0 | 0
2016-10-31 10:00 | 0 | 529379.5903 | 0 | 0 | 0 | 0 | 364167 | 0 | 0 | 0 | 0 | 0 | 0 | 0 | 0 | 0 | 176672.2715 | 27606427.3792 | 0 | 0 | 5392272.685 | 0 | 0 | 0 | 0 | 0 | 0 | 0 | 0 | 0 | 0 | 140777.348 | 24435.2423 | 0 | 0 | 0 | 0 | 0 | 0 | 0
2016-10-31 11:00 | 0 | 220161.072 | 0 | 0 | 0 | 0 | 394234 | 0 | 0 | 0 | 0 | 0 | 0 | 0 | 0 | 0 | 0 | 27625975.573 | 0 | 0 | 5392272.685 | 0 | 0 | 0 | 0 | 0 | 0 | 0 | 0 | 0 | 0 | -198508.1703 | 24435.2423 | 0 | 0 | 0 | 0 | 0 | 0 | 0
2016-10-31 12:00 | 0 | 434383.2423 | 0 | 0 | 0 | 0 | 409948 | 0 | 0 | 0 | 0 | 0 | 0 | 0 | 0 | 0 | 0 | 27645523.7669 | 0 | 0 | 5392272.685 | 0 | 0 | 0 | 0 | 0 | 0 | 0 | 0 | 0 | 0 | 0 | 24435.2423 | 0 | 0 | 0 | 0 | 0 | 0 | 0
2016-10-31 13:00 | 18987.4087 | 553432.4825 | 0 | 0 | 0 | 0 | 418819 | 0 | 0 | 0 | 0 | 0 | 0 | 0 | 0 | 0 | 114957.4275 | 27665071.9607 | 0 | 0 | 5392272.685 | 0 | 0 | 0 | 0 | 0 | 0 | 0 | 0 | 0 | 0 | 129165.6489 | 24435.2423 | 0 | 0 | 0 | 0 | 0 | 0 | 0
2016-10-31 14:00 | 267740.2519 | 55687.3415 | 0 | 0 | 0 | 0 | 428158 | 0 | 0 | 0 | 0 | 0 | 0 | 0 | 0 | 0 | 0 | 27684620.1546 | 0 | 0 | 5392272.685 | 0 | 0 | 0 | 0 | 0 | 0 | 0 | 0 | 0 | 0 | -129165.6489 | 24435.2423 | 0 | 0 | 0 | 0 | 0 | 0 | 0
2016-10-31 15:00 | 563362.9667 | 389101.6261 | 0 | 0 | 0 | 0 | 435884 | 0 | 0 | 0 | 0 | 0 | 0 | 0 | 0 | 0 | 176672.2715 | 27704168.3485 | 0 | 0 | 5682973.4934 | 0 | 0 | 0 | 0 | 0 | 0 | 0 | 0 | 0 | 0 | 198508.1703 | 24435.2423 | 0 | 0 | 0 | 0 | 0 | 293637.1802 | 0
2016-10-31 16:00 | 700672.3007 | 0 | 0 | 0 | 0 | 0 | 443570 | 0 | 0 | 0 | 0 | 0 | 0 | 0 | 0 | 0 | 122408.8631 | 27723716.5423 | 0 | 0 | 5973674.3017 | 0 | 0 | 0 | 0 | 0 | 0 | 0 | 0 | 0 | 0 | -60970.1218 | 24435.2423 | 0 | 0 | 0 | 0 | 0 | 293637.1802 | 0
2016-10-31 17:00 | 715371.5826 | 0 | 0 | 0 | 0 | 0 | 452155 | 0 | 0 | 0 | 0 | 0 | 0 | 0 | 0 | 0 | 299081.1346 | 27743264.7362 | 0 | 0 | 6013544.74 | 0 | 0 | 0 | 0 | 0 | 0 | 0 | 0 | 0 | 0 | 198508.1703 | 24435.2423 | 0 | 0 | 0 | 0 | 0 | 40273.17 | 0
2016-10-31 18:00 | 728774.7202 | 0 | 0 | 0 | 0 | 0 | 457632 | 0 | 0 | 0 | 0 | 0 | 0 | 0 | 0 | 0 | 257313.6995 | 27762812.93 | 0 | 0 | 6304245.5484 | 0 | 0 | 0 | 0 | 0 | 0 | 0 | 0 | 0 | 0 | -46929.7024 | 24435.2423 | 0 | 0 | 0 | 0 | 0 | 293637.1802 | 0
2016-10-31 19:00 | 746186.1483 | 0 | 0 | 0 | 0 | 0 | 463453 | 0 | 0 | 0 | 0 | 0 | 0 | 0 | 0 | 0 | 433985.9711 | 27782361.1239 | 0 | 0 | 6363437.3868 | 0 | 0 | 0 | 0 | 0 | 0 | 0 | 0 | 0 | 0 | 198508.1703 | 24435.2423 | 0 | 0 | 0 | 0 | 0 | 59789.7357 | 0
2016-10-31 20:00 | 782791.1342 | 0 | 0 | 0 | 0 | 0 | 466731 | 0 | 0 | 0 | 0 | 0 | 0 | 0 | 0 | 0 | 610658.2426 | 27801909.3178 | 0 | 0 | 6455622.9412 | 0 | 0 | 0 | 0 | 0 | 0 | 0 | 0 | 0 | 0 | 198508.1703 | 24435.2423 | 0 | 0 | 0 | 0 | 0 | 93116.7216 | 0
2016-10-31 21:00 | 803449.165 | 0 | 0 | 0 | 0 | 0 | 467068 | 0 | 0 | 0 | 0 | 0 | 0 | 0 | 0 | 0 | 787330.5142 | 27821457.5116 | 0 | 0 | 6567926.316 | 0 | 0 | 0 | 0 | 0 | 0 | 0 | 0 | 0 | 0 | 198508.1703 | 24435.2423 | 0 | 0 | 0 | 0 | 0 | 113437.7524 | 0
2016-10-31 22:00 | 664090.4101 | 0 | 0 | 0 | 0 | 0 | 465870 | 0 | 0 | 0 | 0 | 0 | 0 | 0 | 0 | 0 | 680662.2231 | 27841005.7055 | 0 | 0 | 6858627.1244 | 0 | 0 | 0 | 0 | 0 | 0 | 0 | 0 | 0 | 0 | -119852.0124 | 24435.2423 | 0 | 0 | 0 | 0 | 0 | 293637.1802 | 0
2016-10-31 23:00 | 299071.4786 | 386522.934 | 0 | 0 | 0 | 0 | 462651 | 0 | 0 | 0 | 0 | 0 | 0 | 0 | 0 | 0 | 857334.4947 | 27860553.8993 | 0 | 0 | 6858627.1244 | 0 | 0 | 0 | 0 | 0 | 0 | 0 | 0 | 0 | 0 | 198508.1703 | 24435.2423 | 0 | 0 | 0 | 0 | 0 | 0 | 0
2016-11-01 | 4647.5097 | 562778.7673 | 0 | 0 | 0 | 0 | 457791 | 0 | 0 | 0 | 0 | 0 | 0 | 0 | 0 | 0 | 933162.5255 | 27880102.0932 | 0 | 0 | 6858627.1244 | 0 | 0 | 0 | 0 | 0 | 0 | 0 | 0 | 0 | 0 | 85200.0346 | 24435.2423 | 0 | 0 | 0 | 0 | 0 | 0 | 0
2016-11-01 01:00 | 617.7014 | 271845.3706 | 0 | 0 | 0 | 0 | 446536 | 0 | 0 | 0 | 0 | 0 | 0 | 0 | 0 | 0 | 756490.2539 | 27899650.2871 | 0 | 0 | 6858627.1244 | 0 | 0 | 0 | 0 | 0 | 0 | 0 | 0 | 0 | 0 | -198508.1703 | 24435.2423 | 0 | 0 | 0 | 0 | 0 | 0 | 0
2016-11-01 02:00 | 453.118 | 558049.603 | 0 | 0 | 0 | 0 | 426933 | 0 | 0 | 0 | 0 | 0 | 0 | 0 | 0 | 0 | 851839.9399 | 27919198.4809 | 0 | 0 | 6858627.1244 | 0 | 0 | 0 | 0 | 0 | 0 | 0 | 0 | 0 | 0 | 107134.4787 | 24435.2423 | 0 | 0 | 0 | 0 | 0 | 0 | 0
2016-11-01 03:00 | 24.8344 | 536695.0055 | 0 | 0 | 0 | 0 | 401248 | 0 | 0 | 0 | 0 | 0 | 0 | 0 | 0 | 0 | 689325.4214 | 27938746.6748 | 0 | 0 | 7149327.9328 | 0 | 0 | 0 | 0 | 0 | 0 | 0 | 0 | 0 | 0 | -182600.5826 | 24435.2423 | 0 | 0 | 0 | 0 | 0 | 293637.1802 | 0
2016-11-01 04:00 | 0 | 508948.7501 | 0 | 0 | 0 | 0 | 377067 | 0 | 0 | 0 | 0 | 0 | 0 | 0 | 0 | 0 | 784952.8134 | 27958294.8686 | 0 | 0 | 7149327.9328 | 0 | 0 | 0 | 0 | 0 | 0 | 0 | 0 | 0 | 0 | 107446.5078 | 24435.2423 | 0 | 0 | 0 | 0 | 0 | 0 | 0
2016-11-01 05:00 | 0 | 402475.4872 | 0 | 0 | 0 | 0 | 358819 | 0 | 0 | 0 | 0 | 0 | 0 | 0 | 0 | 0 | 802059.7213 | 27977843.0625 | 0 | 0 | 7149327.9328 | 0 | 0 | 0 | 0 | 0 | 0 | 0 | 0 | 0 | 0 | 19221.2449 | 24435.2423 | 0 | 0 | 0 | 0 | 0 | 0 | 0
2016-11-01 06:00 | 0 | 443253.1493 | 0 | 0 | 0 | 0 | 346642 | 0 | 0 | 0 | 0 | 0 | 0 | 0 | 0 | 0 | 866296.2786 | 27997391.2564 | 0 | 0 | 7149327.9328 | 0 | 0 | 0 | 0 | 0 | 0 | 0 | 0 | 0 | 0 | 72175.907 | 24435.2423 | 0 | 0 | 0 | 0 | 0 | 0 | 0
2016-11-01 07:00 | 0 | 402883.9508 | 0 | 0 | 0 | 0 | 340076 | 0 | 0 | 0 | 0 | 0 | 0 | 0 | 0 | 0 | 900447.9891 | 28016939.4502 | 0 | 0 | 7149327.9328 | 0 | 0 | 0 | 0 | 0 | 0 | 0 | 0 | 0 | 0 | 38372.7085 | 24435.2423 | 0 | 0 | 0 | 0 | 0 | 0 | 0
2016-11-01 08:00 | 0 | 363460.0272 | 0 | 0 | 0 | 0 | 339261 | 0 | 0 | 0 | 0 | 0 | 0 | 0 | 0 | 0 | 900237.7576 | 28036487.6441 | 0 | 0 | 7149327.9328 | 0 | 0 | 0 | 0 | 0 | 0 | 0 | 0 | 0 | 0 | -236.2151 | 24435.2423 | 0 | 0 | 0 | 0 | 0 | 0 | 0
2016-11-01 09:00 | 0 | 351347.4312 | 0 | 0 | 0 | 0 | 348857 | 0 | 0 | 0 | 0 | 0 | 0 | 0 | 0 | 0 | 723565.4861 | 28056035.8379 | 0 | 0 | 7324125.6583 | 0 | 0 | 0 | 0 | 0 | 0 | 0 | 0 | 0 | 0 | -198508.1703 | 24435.2423 | 0 | 0 | 0 | 0 | 0 | 176563.3591 | 0
2016-11-01 10:00 | 0 | 293139.4613 | 0 | 0 | 0 | 0 | 375785 | 0 | 0 | 0 | 0 | 0 | 0 | 0 | 0 | 0 | 628263.5909 | 28075584.0318 | 0 | 0 | 7324125.6583 | 0 | 0 | 0 | 0 | 0 | 0 | 0 | 0 | 0 | 0 | -107080.7811 | 24435.2423 | 0 | 0 | 0 | 0 | 0 | 0 | 0
2016-11-01 11:00 | 0 | 251153.97 | 0 | 0 | 0 | 0 | 404362 | 0 | 0 | 0 | 0 | 0 | 0 | 0 | 0 | 0 | 470161.0786 | 28095132.2257 | 0 | 0 | 7324125.6583 | 0 | 0 | 0 | 0 | 0 | 0 | 0 | 0 | 0 | 0 | -177643.2723 | 24435.2423 | 0 | 0 | 0 | 0 | 0 | 0 | 0
2016-11-01 12:00 | 0 | 224144.442 | 0 | 0 | 0 | 0 | 418100 | 0 | 0 | 0 | 0 | 0 | 0 | 0 | 0 | 0 | 293488.807 | 28114680.4195 | 0 | 0 | 7287305.973 | 0 | 0 | 0 | 0 | 0 | 0 | 0 | 0 | 0 | 0 | -198508.1703 | 24435.2423 | 0 | 0 | 0 | 0 | 0 | 0 | 36819.6853
2016-11-01 13:00 | 17642.2218 | 207476.3614 | 0 | 0 | 0 | 0 | 424883 | 0 | 0 | 0 | 0 | 0 | 0 | 0 | 0 | 0 | 116816.5355 | 28134228.6134 | 0 | 0 | 7239729.1417 | 0 | 0 | 0 | 0 | 0 | 0 | 0 | 0 | 0 | 0 | -198508.1703 | 24435.2423 | 0 | 0 | 0 | 0 | 0 | 0 | 47576.8313
2016-11-01 14:00 | 219937.1421 | 168040.4665 | 0 | 0 | 0 | 0 | 432738 | 0 | 0 | 0 | 0 | 0 | 0 | 0 | 0 | 0 | 55232.4214 | 28153776.8072 | 0 | 0 | 7239729.1417 | 0 | 0 | 0 | 0 | 0 | 0 | 0 | 0 | 0 | 0 | -69195.6337 | 24435.2423 | 0 | 0 | 0 | 0 | 0 | 0 | 0
2016-11-01 15:00 | 484231.0217 | 148812.4998 | 0 | 0 | 0 | 0 | 441024 | 0 | 0 | 0 | 0 | 0 | 0 | 0 | 0 | 0 | 0 | 28173325.0011 | 0 | 0 | 7467075.8895 | 0 | 0 | 0 | 0 | 0 | 0 | 0 | 0 | 0 | 0 | -62058.9005 | 24435.2423 | 0 | 0 | 0 | 0 | 0 | 229643.1796 | 0
2016-11-01 16:00 | 649021.9998 | 22464.4128 | 0 | 0 | 0 | 0 | 448543 | 0 | 0 | 0 | 0 | 0 | 0 | 0 | 0 | 0 | 176672.2715 | 28192873.195 | 0 | 0 | 7467075.8895 | 0 | 0 | 0 | 0 | 0 | 0 | 0 | 0 | 0 | 0 | 198508.1703 | 24435.2423 | 0 | 0 | 0 | 0 | 0 | 0 | 0
2016-11-01 17:00 | 689306.8344 | 154223.1644 | 0 | 0 | 0 | 0 | 454209 | 0 | 0 | 0 | 0 | 0 | 0 | 0 | 0 | 0 | 353344.5431 | 28212421.3888 | 0 | 0 | 7631789.6999 | 0 | 0 | 0 | 0 | 0 | 0 | 0 | 0 | 0 | 0 | 198508.1703 | 24435.2423 | 0 | 0 | 0 | 0 | 0 | 166377.5862 | 0
2016-11-01 18:00 | 692098.028 | 165531.8543 | 0 | 0 | 0 | 0 | 460031 | 0 | 0 | 0 | 0 | 0 | 0 | 0 | 0 | 0 | 530016.8146 | 28231969.5827 | 0 | 0 | 7804698.6148 | 0 | 0 | 0 | 0 | 0 | 0 | 0 | 0 | 0 | 0 | 198508.1703 | 24435.2423 | 0 | 0 | 0 | 0 | 0 | 174655.4697 | 0
2016-11-01 19:00 | 700093.7788 | 0 | 0 | 0 | 0 | 0 | 464625 | 0 | 0 | 0 | 0 | 0 | 0 | 0 | 0 | 0 | 706689.0862 | 28251517.7765 | 0 | 0 | 7817098.7274 | 0 | 0 | 0 | 0 | 0 | 0 | 0 | 0 | 0 | 0 | 198508.1703 | 24435.2423 | 0 | 0 | 0 | 0 | 0 | 12525.3662 | 0
2016-11-01 20:00 | 714813.5235 | 0 | 0 | 0 | 0 | 0 | 469424 | 0 | 0 | 0 | 0 | 0 | 0 | 0 | 0 | 0 | 816205.4693 | 28271065.9704 | 0 | 0 | 7914021.871 | 0 | 0 | 0 | 0 | 0 | 0 | 0 | 0 | 0 | 0 | 123052.1158 | 24435.2423 | 0 | 0 | 0 | 0 | 0 | 97902.1653 | 0
2016-11-01 21:00 | 706860.1172 | 142876.5882 | 0 | 0 | 0 | 0 | 473308 | 0 | 0 | 0 | 0 | 0 | 0 | 0 | 0 | 0 | 992877.7408 | 28290614.1643 | 0 | 0 | 8065972.3109 | 0 | 0 | 0 | 0 | 0 | 0 | 0 | 0 | 0 | 0 | 198508.1703 | 24435.2423 | 0 | 0 | 0 | 0 | 0 | 153485.2928 | 0
2016-11-01 22:00 | 622316.7307 | 0 | 0 | 0 | 0 | 0 | 477350 | 0 | 0 | 0 | 0 | 0 | 0 | 0 | 0 | 0 | 1100150.7655 | 28310162.3581 | 0 | 0 | 8065972.3109 | 0 | 0 | 0 | 0 | 0 | 0 | 0 | 0 | 0 | 0 | 120531.4884 | 24435.2423 | 0 | 0 | 0 | 0 | 0 | 0 | 0
2016-11-01 23:00 | 290239.8694 | 190647.8153 | 0 | 0 | 0 | 0 | 481831 | 0 | 0 | 0 | 0 | 0 | 0 | 0 | 0 | 0 | 1079514.4444 | 28327957.208 | 0 | 0 | 8065972.3109 | 0 | 0 | 0 | 0 | 0 | 0 | 0 | 0 | 0 | 0 | -23186.8776 | 22243.5623 | 0 | 0 | 0 | 0 | 0 | 0 | 0
2016-11-02 | 3779.7859 | 241832.2608 | 0 | 0 | 0 | 0 | 478077 | 0 | 0 | 0 | 0 | 0 | 0 | 0 | 0 | 0 | 1042048.5122 | 28347505.4018 | 0 | 0 | 7668187.7876 | 0 | 0 | 0 | 0 | 0 | 0 | 0 | 0 | 0 | 0 | -42096.5531 | 24435.2423 | 0 | 0 | 0 | 0 | 0 | 0 | 397784.5233
2016-11-02 01:00 | 567.8966 | 281684.4855 | 0 | 0 | 0 | 0 | 461935 | 0 | 0 | 0 | 0 | 0 | 0 | 0 | 0 | 0 | 1051558.8585 | 28367053.5957 | 0 | 0 | 7270403.2644 | 0 | 0 | 0 | 0 | 0 | 0 | 0 | 0 | 0 | 0 | 10685.7824 | 24435.2423 | 0 | 0 | 0 | 0 | 0 | 0 | 397784.5233
2016-11-02 02:00 | 452.5269 | 303824.8491 | 0 | 0 | 0 | 0 | 438071 | 0 | 0 | 0 | 0 | 0 | 0 | 0 | 0 | 0 | 932482.5332 | 28367053.5957 | 0 | 0 | 7270403.2644 | 0 | 0 | 0 | 0 | 0 | 0 | 0 | 0 | 0 | 0 | -133793.624 | 0 | 0 | 0 | 0 | 0 | 0 | 0 | 0
2016-11-02 03:00 | 21.5575 | 310686.9925 | 0 | 0 | 0 | 0 | 411034 | 0 | 0 | 0 | 0 | 0 | 0 | 0 | 0 | 0 | 843192.8827 | 28367053.5957 | 0 | 0 | 7270403.2644 | 0 | 0 | 0 | 0 | 0 | 0 | 0 | 0 | 0 | 0 | -100325.45 | 0 | 0 | 0 | 0 | 0 | 0 | 0 | 0
2016-11-02 04:00 | 0 | 303751.3066 | 0 | 0 | 0 | 0 | 384186 | 0 | 0 | 0 | 0 | 0 | 0 | 0 | 0 | 0 | 749858.6399 | 28386601.7895 | 0 | 0 | 7270403.2644 | 0 | 0 | 0 | 0 | 0 | 0 | 0 | 0 | 0 | 0 | -104869.9357 | 24435.2423 | 0 | 0 | 0 | 0 | 0 | 0 | 0
2016-11-02 05:00 | 0 | 289766.8077 | 0 | 0 | 0 | 0 | 363898 | 0 | 0 | 0 | 0 | 0 | 0 | 0 | 0 | 0 | 875057.1206 | 28386601.7895 | 0 | 0 | 6872618.7411 | 0 | 0 | 0 | 0 | 0 | 0 | 0 | 0 | 0 | 0 | 140672.4502 | 0 | 0 | 0 | 0 | 0 | 0 | 0 | 397784.5233
2016-11-02 06:00 | 0 | 268801.5778 | 0 | 0 | 0 | 0 | 350436 | 0 | 0 | 0 | 0 | 0 | 0 | 0 | 0 | 0 | 802402.4848 | 28386601.7895 | 0 | 0 | 6872618.7411 | 0 | 0 | 0 | 0 | 0 | 0 | 0 | 0 | 0 | 0 | -81634.4222 | 0 | 0 | 0 | 0 | 0 | 0 | 0 | 0
2016-11-02 07:00 | 0 | 248318.205 | 0 | 0 | 0 | 0 | 342291 | 0 | 0 | 0 | 0 | 0 | 0 | 0 | 0 | 0 | 697019.3316 | 28406149.9834 | 0 | 0 | 6872618.7411 | 0 | 0 | 0 | 0 | 0 | 0 | 0 | 0 | 0 | 0 | -118408.0373 | 24435.2423 | 0 | 0 | 0 | 0 | 0 | 0 | 0
2016-11-02 08:00 | 0 | 231545.6542 | 0 | 0 | 0 | 0 | 340929 | 0 | 0 | 0 | 0 | 0 | 0 | 0 | 0 | 0 | 599668.1538 | 28406149.9834 | 0 | 0 | 6872618.7411 | 0 | 0 | 0 | 0 | 0 | 0 | 0 | 0 | 0 | 0 | -109383.3458 | 0 | 0 | 0 | 0 | 0 | 0 | 0 | 0
2016-11-02 09:00 | 0 | 230063.2157 | 0 | 0 | 0 | 0 | 350511 | 0 | 0 | 0 | 0 | 0 | 0 | 0 | 0 | 0 | 683644.8677 | 28406149.9834 | 0 | 0 | 6474834.2179 | 0 | 0 | 0 | 0 | 0 | 0 | 0 | 0 | 0 | 0 | 94355.8583 | 0 | 0 | 0 | 0 | 0 | 0 | 0 | 397784.5233
2016-11-02 10:00 | 0 | 209819.6561 | 0 | 0 | 0 | 0 | 375741 | 0 | 0 | 0 | 0 | 0 | 0 | 0 | 0 | 0 | 514227.5059 | 28425698.1773 | 0 | 0 | 6474834.2179 | 0 | 0 | 0 | 0 | 0 | 0 | 0 | 0 | 0 | 0 | -190356.5863 | 24435.2423 | 0 | 0 | 0 | 0 | 0 | 0 | 0
2016-11-02 11:00 | 0 | 199272.9859 | 0 | 0 | 0 | 0 | 403615 | 0 | 0 | 0 | 0 | 0 | 0 | 0 | 0 | 0 | 337555.2344 | 28425698.1773 | 0 | 0 | 6464030.8034 | 0 | 0 | 0 | 0 | 0 | 0 | 0 | 0 | 0 | 0 | -198508.1703 | 0 | 0 | 0 | 0 | 0 | 0 | 0 | 10803.4145
2016-11-02 12:00 | 0 | 187497.4161 | 0 | 0 | 0 | 0 | 418313 | 0 | 0 | 0 | 0 | 0 | 0 | 0 | 0 | 0 | 160882.9628 | 28425698.1773 | 0 | 0 | 6404202.2595 | 0 | 0 | 0 | 0 | 0 | 0 | 0 | 0 | 0 | 0 | -198508.1703 | 0 | 0 | 0 | 0 | 0 | 0 | 0 | 59828.5438
2016-11-02 13:00 | 7082.5228 | 177366.2641 | 0 | 0 | 0 | 0 | 426393 | 0 | 0 | 0 | 0 | 0 | 0 | 0 | 0 | 0 | 8466.4566 | 28425698.1773 | 0 | 0 | 6273295.3858 | 0 | 0 | 0 | 0 | 0 | 0 | 0 | 0 | 0 | 0 | -171254.5013 | 0 | 0 | 0 | 0 | 0 | 0 | 0 | 130906.8737
2016-11-02 14:00 | 271558.7024 | 155307.425 | 0 | 0 | 0 | 0 | 436379 | 0 | 0 | 0 | 0 | 0 | 0 | 0 | 0 | 0 | 0 | 28425698.1773 | 0 | 0 | 6273295.3858 | 0 | 0 | 0 | 0 | 0 | 0 | 0 | 0 | 0 | 0 | -9512.8726 | 0 | 0 | 0 | 0 | 0 | 0 | 0 | 0
2016-11-02 15:00 | 619737.5432 | 133775.3827 | 0 | 0 | 0 | 0 | 444579 | 0 | 0 | 0 | 0 | 0 | 0 | 0 | 0 | 0 | 51235.2504 | 28445246.3711 | 0 | 0 | 6497957.0625 | 0 | 0 | 0 | 0 | 0 | 0 | 0 | 0 | 0 | 0 | 57567.697 | 24435.2423 | 0 | 0 | 0 | 0 | 0 | 226930.9865 | 0
2016-11-02 16:00 | 760718.7372 | 115954.9121 | 0 | 0 | 0 | 0 | 451675 | 0 | 0 | 0 | 0 | 0 | 0 | 0 | 0 | 0 | 227907.5219 | 28464794.565 | 0 | 0 | 6697991.7468 | 0 | 0 | 0 | 0 | 0 | 0 | 0 | 0 | 0 | 0 | 198508.1703 | 24435.2423 | 0 | 0 | 0 | 0 | 0 | 202055.2367 | 0
2016-11-02 17:00 | 766394.0318 | 109944.1261 | 0 | 0 | 0 | 0 | 459394 | 0 | 0 | 0 | 0 | 0 | 0 | 0 | 0 | 0 | 315903.3664 | 28484342.7588 | 0 | 0 | 6988692.5552 | 0 | 0 | 0 | 0 | 0 | 0 | 0 | 0 | 0 | 0 | 98871.7354 | 24435.2423 | 0 | 0 | 0 | 0 | 0 | 293637.1802 | 0
2016-11-02 18:00 | 749097.8436 | 111746.3783 | 0 | 0 | 0 | 0 | 466383 | 0 | 0 | 0 | 0 | 0 | 0 | 0 | 0 | 0 | 492575.638 | 28503890.9527 | 0 | 0 | 7158495.1864 | 0 | 0 | 0 | 0 | 0 | 0 | 0 | 0 | 0 | 0 | 198508.1703 | 24435.2423 | 0 | 0 | 0 | 0 | 0 | 171517.8092 | 0
2016-11-02 19:00 | 758357.4506 | 118427.1437 | 0 | 0 | 0 | 0 | 471568 | 0 | 0 | 0 | 0 | 0 | 0 | 0 | 0 | 0 | 570133.9509 | 28523439.1466 | 0 | 0 | 7449195.9947 | 0 | 0 | 0 | 0 | 0 | 0 | 0 | 0 | 0 | 0 | 87144.1718 | 24435.2423 | 0 | 0 | 0 | 0 | 0 | 293637.1802 | 0
2016-11-02 20:00 | 791913.5239 | 123956.9142 | 0 | 0 | 0 | 0 | 474377 | 0 | 0 | 0 | 0 | 0 | 0 | 0 | 0 | 0 | 746806.2224 | 28542987.3404 | 0 | 0 | 7665560.52 | 0 | 0 | 0 | 0 | 0 | 0 | 0 | 0 | 0 | 0 | 198508.1703 | 24435.2423 | 0 | 0 | 0 | 0 | 0 | 218550.0255 | 0
2016-11-02 21:00 | 807977.6191 | 139207.8064 | 0 | 0 | 0 | 0 | 475810 | 0 | 0 | 0 | 0 | 0 | 0 | 0 | 0 | 0 | 923478.494 | 28562535.5343 | 0 | 0 | 7911508.2128 | 0 | 0 | 0 | 0 | 0 | 0 | 0 | 0 | 0 | 0 | 198508.1703 | 24435.2423 | 0 | 0 | 0 | 0 | 0 | 248432.0129 | 0
2016-11-02 22:00 | 715836.2025 | 142323.5517 | 0 | 0 | 0 | 0 | 479192 | 0 | 0 | 0 | 0 | 0 | 0 | 0 | 0 | 0 | 1100150.7655 | 28582083.7281 | 0 | 0 | 8065972.3109 | 0 | 0 | 0 | 0 | 0 | 0 | 0 | 0 | 0 | 0 | 198508.1703 | 24435.2423 | 0 | 0 | 0 | 0 | 0 | 156024.3415 | 0
2016-11-02 23:00 | 282343.8029 | 153777.1216 | 0 | 0 | 0 | 0 | 481998 | 0 | 0 | 0 | 0 | 0 | 0 | 0 | 0 | 0 | 1059320.1683 | 28582083.7281 | 0 | 0 | 8065972.3109 | 0 | 0 | 0 | 0 | 0 | 0 | 0 | 0 | 0 | 0 | -45877.0756 | 0 | 0 | 0 | 0 | 0 | 0 | 0 | 0
2016-11-03 | 3333.7931 | 160022.3043 | 0 | 0 | 0 | 0 | 476820 | 0 | 0 | 0 | 0 | 0 | 0 | 0 | 0 | 0 | 1043359.4563 | 28442899.4595 | 0 | 0 | 7668187.7876 | 0 | 0 | 0 | 0 | 0 | 0 | 0 | 0 | 0 | 0 | -17933.3843 | 0 | 139184.2686 | 0 | 0 | 0 | 0 | 0 | 397784.5233
2016-11-03 01:00 | 588.4609 | 160588.8944 | 0 | 0 | 0 | 0 | 460151 | 0 | 0 | 0 | 0 | 0 | 0 | 0 | 0 | 0 | 968448.1544 | 28442899.4595 | 0 | 0 | 7270403.2644 | 0 | 0 | 0 | 0 | 0 | 0 | 0 | 0 | 0 | 0 | -84170.0021 | 0 | 0 | 0 | 0 | 0 | 0 | 0 | 397784.5233
2016-11-03 02:00 | 442.2806 | 165811.6198 | 0 | 0 | 0 | 0 | 436685 | 0 | 0 | 0 | 0 | 0 | 0 | 0 | 0 | 0 | 791775.8829 | 28442899.4595 | 0 | 0 | 7137212.6544 | 0 | 0 | 0 | 0 | 0 | 0 | 0 | 0 | 0 | 0 | -198508.1703 | 0 | 0 | 0 | 0 | 0 | 0 | 0 | 133190.61
2016-11-03 03:00 | 16.4198 | 171946.9811 | 0 | 0 | 0 | 0 | 410743 | 0 | 0 | 0 | 0 | 0 | 0 | 0 | 0 | 0 | 842284.201 | 28303715.1909 | 0 | 0 | 6739428.1311 | 0 | 0 | 0 | 0 | 0 | 0 | 0 | 0 | 0 | 0 | 56750.9193 | 0 | 139184.2686 | 0 | 0 | 0 | 0 | 0 | 397784.5233
2016-11-03 04:00 | 0 | 174632.3263 | 0 | 0 | 0 | 0 | 386212 | 0 | 0 | 0 | 0 | 0 | 0 | 0 | 0 | 0 | 665611.9295 | 28303715.1909 | 0 | 0 | 6715221.6434 | 0 | 0 | 0 | 0 | 0 | 0 | 0 | 0 | 0 | 0 | -198508.1703 | 0 | 0 | 0 | 0 | 0 | 0 | 0 | 24206.4878
2016-11-03 05:00 | 0 | 177967.944 | 0 | 0 | 0 | 0 | 367300 | 0 | 0 | 0 | 0 | 0 | 0 | 0 | 0 | 0 | 760128.561 | 28164530.9222 | 0 | 0 | 6317437.1201 | 0 | 0 | 0 | 0 | 0 | 0 | 0 | 0 | 0 | 0 | 106198.4623 | 0 | 139184.2686 | 0 | 0 | 0 | 0 | 0 | 397784.5233
2016-11-03 06:00 | 0 | 179810.2439 | 0 | 0 | 0 | 0 | 351478 | 0 | 0 | 0 | 0 | 0 | 0 | 0 | 0 | 0 | 607344.2581 | 28164530.9222 | 0 | 0 | 6317437.1201 | 0 | 0 | 0 | 0 | 0 | 0 | 0 | 0 | 0 | 0 | -171667.7561 | 0 | 0 | 0 | 0 | 0 | 0 | 0 | 0
2016-11-03 07:00 | 0 | 180622.3678 | 0 | 0 | 0 | 0 | 342221 | 0 | 0 | 0 | 0 | 0 | 0 | 0 | 0 | 0 | 654696.7173 | 28164530.9222 | 0 | 0 | 5919652.5969 | 0 | 0 | 0 | 0 | 0 | 0 | 0 | 0 | 0 | 0 | 53205.0104 | 0 | 0 | 0 | 0 | 0 | 0 | 0 | 397784.5233
2016-11-03 08:00 | 0 | 179314.151 | 0 | 0 | 0 | 0 | 340441 | 0 | 0 | 0 | 0 | 0 | 0 | 0 | 0 | 0 | 583140.7411 | 28025346.6536 | 0 | 0 | 5919652.5969 | 0 | 0 | 0 | 0 | 0 | 0 | 0 | 0 | 0 | 0 | -80399.9732 | 0 | 139184.2686 | 0 | 0 | 0 | 0 | 0 | 0
2016-11-03 09:00 | 0 | 172613.0673 | 0 | 0 | 0 | 0 | 349046 | 0 | 0 | 0 | 0 | 0 | 0 | 0 | 0 | 0 | 617290.6729 | 28025346.6536 | 0 | 0 | 5521868.0736 | 0 | 0 | 0 | 0 | 0 | 0 | 0 | 0 | 0 | 0 | 38370.7099 | 0 | 0 | 0 | 0 | 0 | 0 | 0 | 397784.5233
2016-11-03 10:00 | 0 | 175700.329 | 0 | 0 | 0 | 0 | 372309 | 0 | 0 | 0 | 0 | 0 | 0 | 0 | 0 | 0 | 442308.9557 | 28025346.6536 | 0 | 0 | 5521868.0736 | 0 | 0 | 0 | 0 | 0 | 0 | 0 | 0 | 0 | 0 | -196608.671 | 0 | 0 | 0 | 0 | 0 | 0 | 0 | 0
2016-11-03 11:00 | 0 | 175626.6532 | 0 | 0 | 0 | 0 | 400076 | 0 | 0 | 0 | 0 | 0 | 0 | 0 | 0 | 0 | 314395.9566 | 27886162.385 | 0 | 0 | 5521868.0736 | 0 | 0 | 0 | 0 | 0 | 0 | 0 | 0 | 0 | 0 | -143722.4709 | 0 | 139184.2686 | 0 | 0 | 0 | 0 | 0 | 0
2016-11-03 12:00 | 0 | 169337.0725 | 0 | 0 | 0 | 0 | 415884 | 0 | 0 | 0 | 0 | 0 | 0 | 0 | 0 | 0 | 176672.2715 | 27886162.385 | 0 | 0 | 5351865.8256 | 0 | 0 | 0 | 0 | 0 | 0 | 0 | 0 | 0 | 0 | -154745.7135 | 0 | 0 | 0 | 0 | 0 | 0 | 0 | 170002.2481
2016-11-03 13:00 | 4204.5269 | 157838.2802 | 0 | 0 | 0 | 0 | 425592 | 0 | 0 | 0 | 0 | 0 | 0 | 0 | 0 | 0 | 0 | 27886162.385 | 0 | 0 | 5231419.4874 | 0 | 0 | 0 | 0 | 0 | 0 | 0 | 0 | 0 | 0 | -198508.1703 | 0 | 0 | 0 | 0 | 0 | 0 | 0 | 120446.3381
2016-11-03 14:00 | 235342.7098 | 130354.2559 | 0 | 0 | 0 | 0 | 436543 | 0 | 0 | 0 | 0 | 0 | 0 | 0 | 0 | 0 | 0 | 27886162.385 | 0 | 0 | 5100223.1276 | 0 | 0 | 0 | 0 | 0 | 0 | 0 | 0 | 0 | 0 | 0 | 0 | 0 | 0 | 0 | 0 | 0 | 0 | 131196.3598
2016-11-03 15:00 | 571141.9825 | 101879.08 | 0 | 0 | 0 | 0 | 444376 | 0 | 0 | 0 | 0 | 0 | 0 | 0 | 0 | 0 | 0 | 27886162.385 | 0 | 0 | 5326581.7395 | 0 | 0 | 0 | 0 | 0 | 0 | 0 | 0 | 0 | 0 | 0 | 0 | 0 | 0 | 0 | 0 | 0 | 228645.0625 | 0
2016-11-03 16:00 | 704324.3078 | 85942.5372 | 0 | 0 | 0 | 0 | 450775 | 0 | 0 | 0 | 0 | 0 | 0 | 0 | 0 | 0 | 176672.2715 | 27886162.385 | 0 | 0 | 5466155.5775 | 0 | 0 | 0 | 0 | 0 | 0 | 0 | 0 | 0 | 0 | 198508.1703 | 0 | 0 | 0 | 0 | 0 | 0 | 140983.6748 | 0
2016-11-03 17:00 | 710919.9475 | 75070.6343 | 0 | 0 | 0 | 0 | 457150 | 0 | 0 | 0 | 0 | 0 | 0 | 0 | 0 | 0 | 353344.5431 | 27886162.385 | 0 | 0 | 5595184.665 | 0 | 0 | 0 | 0 | 0 | 0 | 0 | 0 | 0 | 0 | 198508.1703 | 0 | 0 | 0 | 0 | 0 | 0 | 130332.4116 | 0
2016-11-03 18:00 | 705771.0236 | 69124.8957 | 0 | 0 | 0 | 0 | 461030 | 0 | 0 | 0 | 0 | 0 | 0 | 0 | 0 | 0 | 530016.8146 | 27886162.385 | 0 | 0 | 5709388.8365 | 0 | 0 | 0 | 0 | 0 | 0 | 0 | 0 | 0 | 0 | 198508.1703 | 0 | 0 | 0 | 0 | 0 | 0 | 115357.749 | 0
2016-11-03 19:00 | 707631.8006 | 67544.3551 | 0 | 0 | 0 | 0 | 462902 | 0 | 0 | 0 | 0 | 0 | 0 | 0 | 0 | 0 | 570133.9509 | 27886162.385 | 0 | 0 | 5973915.5709 | 0 | 0 | 0 | 0 | 0 | 0 | 0 | 0 | 0 | 0 | 45075.434 | 0 | 0 | 0 | 0 | 0 | 0 | 267198.7217 | 0
2016-11-03 20:00 | 734333.2385 | 65334.9866 | 0 | 0 | 0 | 0 | 463605 | 0 | 0 | 0 | 0 | 0 | 0 | 0 | 0 | 0 | 746806.2224 | 27886162.385 | 0 | 0 | 6110095.0752 | 0 | 0 | 0 | 0 | 0 | 0 | 0 | 0 | 0 | 0 | 198508.1703 | 0 | 0 | 0 | 0 | 0 | 0 | 137555.0548 | 0
2016-11-03 21:00 | 746733.5536 | 60523.1923 | 0 | 0 | 0 | 0 | 464188 | 0 | 0 | 0 | 0 | 0 | 0 | 0 | 0 | 0 | 923478.494 | 27886162.385 | 0 | 0 | 6253210.045 | 0 | 0 | 0 | 0 | 0 | 0 | 0 | 0 | 0 | 0 | 198508.1703 | 0 | 0 | 0 | 0 | 0 | 0 | 144560.5756 | 0
2016-11-03 22:00 | 612433.5234 | 65651.6022 | 0 | 0 | 0 | 0 | 466431 | 0 | 0 | 0 | 0 | 0 | 0 | 0 | 0 | 0 | 1100150.7655 | 27886162.385 | 0 | 0 | 6266224.5408 | 0 | 0 | 0 | 0 | 0 | 0 | 0 | 0 | 0 | 0 | 198508.1703 | 0 | 0 | 0 | 0 | 0 | 0 | 13145.9553 | 0
2016-11-03 23:00 | 262189.1227 | 81541.0992 | 0 | 0 | 0 | 0 | 469489 | 0 | 0 | 0 | 0 | 0 | 0 | 0 | 0 | 0 | 1060072.3724 | 27746978.1164 | 0 | 0 | 6266224.5408 | 0 | 0 | 0 | 0 | 0 | 0 | 0 | 0 | 0 | 0 | -45031.9023 | 0 | 139184.2686 | 0 | 0 | 0 | 0 | 0 | 0
2016-11-04 | 2829.3003 | 97319.973 | 0 | 0 | 0 | 0 | 466276 | 0 | 0 | 0 | 0 | 0 | 0 | 0 | 0 | 0 | 997241.747 | 27607793.8477 | 0 | 0 | 5868440.0176 | 0 | 0 | 0 | 0 | 0 | 0 | 0 | 0 | 0 | 0 | -70596.2083 | 0 | 139184.2686 | 0 | 0 | 0 | 0 | 0 | 397784.5233
2016-11-04 01:00 | 518.802 | 110005.7265 | 0 | 0 | 0 | 0 | 452064 | 0 | 0 | 0 | 0 | 0 | 0 | 0 | 0 | 0 | 884446.8592 | 27607793.8477 | 0 | 0 | 5470655.4943 | 0 | 0 | 0 | 0 | 0 | 0 | 0 | 0 | 0 | 0 | -126735.829 | 0 | 0 | 0 | 0 | 0 | 0 | 0 | 397784.5233
2016-11-04 02:00 | 363.5402 | 116499.739 | 0 | 0 | 0 | 0 | 428563 | 0 | 0 | 0 | 0 | 0 | 0 | 0 | 0 | 0 | 870056.269 | 27468609.5791 | 0 | 0 | 5072870.9711 | 0 | 0 | 0 | 0 | 0 | 0 | 0 | 0 | 0 | 0 | -16169.2025 | 0 | 139184.2686 | 0 | 0 | 0 | 0 | 0 | 397784.5233
2016-11-04 03:00 | 14.6597 | 119808.4024 | 0 | 0 | 0 | 0 | 402878 | 0 | 0 | 0 | 0 | 0 | 0 | 0 | 0 | 0 | 693383.9975 | 27468609.5791 | 0 | 0 | 4916302.8829 | 0 | 0 | 0 | 0 | 0 | 0 | 0 | 0 | 0 | 0 | -198508.1703 | 0 | 0 | 0 | 0 | 0 | 0 | 0 | 156568.0882
2016-11-04 04:00 | 0 | 120403.6875 | 0 | 0 | 0 | 0 | 378204 | 0 | 0 | 0 | 0 | 0 | 0 | 0 | 0 | 0 | 726963.8807 | 27329425.3105 | 0 | 0 | 4518518.3596 | 0 | 0 | 0 | 0 | 0 | 0 | 0 | 0 | 0 | 0 | 37730.2059 | 0 | 139184.2686 | 0 | 0 | 0 | 0 | 0 | 397784.5233
2016-11-04 05:00 | 0 | 118990.0849 | 0 | 0 | 0 | 0 | 358324 | 0 | 0 | 0 | 0 | 0 | 0 | 0 | 0 | 0 | 776978.8576 | 27190241.0418 | 0 | 0 | 4120733.8364 | 0 | 0 | 0 | 0 | 0 | 0 | 0 | 0 | 0 | 0 | 56196.6033 | 0 | 139184.2686 | 0 | 0 | 0 | 0 | 0 | 397784.5233
2016-11-04 06:00 | 0 | 114248.1393 | 0 | 0 | 0 | 0 | 345610 | 0 | 0 | 0 | 0 | 0 | 0 | 0 | 0 | 0 | 600306.5861 | 27190241.0418 | 0 | 0 | 4059893.6689 | 0 | 0 | 0 | 0 | 0 | 0 | 0 | 0 | 0 | 0 | -198508.1703 | 0 | 0 | 0 | 0 | 0 | 0 | 0 | 60840.1675
2016-11-04 07:00 | 0 | 107746.253 | 0 | 0 | 0 | 0 | 337040 | 0 | 0 | 0 | 0 | 0 | 0 | 0 | 0 | 0 | 659257.3125 | 27051056.7732 | 0 | 0 | 3662109.1457 | 0 | 0 | 0 | 0 | 0 | 0 | 0 | 0 | 0 | 0 | 66236.7713 | 0 | 139184.2686 | 0 | 0 | 0 | 0 | 0 | 397784.5233
2016-11-04 08:00 | 0 | 103816.1854 | 0 | 0 | 0 | 0 | 335876 | 0 | 0 | 0 | 0 | 0 | 0 | 0 | 0 | 0 | 643899.3195 | 27051056.7732 | 0 | 0 | 3264324.6224 | 0 | 0 | 0 | 0 | 0 | 0 | 0 | 0 | 0 | 0 | -17256.172 | 0 | 0 | 0 | 0 | 0 | 0 | 0 | 397784.5233
2016-11-04 09:00 | 0 | 108295.1128 | 0 | 0 | 0 | 0 | 344352 | 0 | 0 | 0 | 0 | 0 | 0 | 0 | 0 | 0 | 467227.0479 | 26986317.6061 | 0 | 0 | 3264324.6224 | 0 | 0 | 0 | 0 | 0 | 0 | 0 | 0 | 0 | 0 | -198508.1703 | 0 | 64739.1671 | 0 | 0 | 0 | 0 | 0 | 0
2016-11-04 10:00 | 0 | 106212.8019 | 0 | 0 | 0 | 0 | 368826 | 0 | 0 | 0 | 0 | 0 | 0 | 0 | 0 | 0 | 496523.4629 | 26847133.3375 | 0 | 0 | 2866540.0992 | 0 | 0 | 0 | 0 | 0 | 0 | 0 | 0 | 0 | 0 | 32917.3202 | 0 | 139184.2686 | 0 | 0 | 0 | 0 | 0 | 397784.5233
2016-11-04 11:00 | 0 | 104917.6579 | 0 | 0 | 0 | 0 | 396880 | 0 | 0 | 0 | 0 | 0 | 0 | 0 | 0 | 0 | 319851.1914 | 26847133.3375 | 0 | 0 | 2693476.8179 | 0 | 0 | 0 | 0 | 0 | 0 | 0 | 0 | 0 | 0 | -198508.1703 | 0 | 0 | 0 | 0 | 0 | 0 | 0 | 173063.2812
2016-11-04 12:00 | 0 | 106668.3579 | 0 | 0 | 0 | 0 | 411547 | 0 | 0 | 0 | 0 | 0 | 0 | 0 | 0 | 0 | 239684.4418 | 26847133.3375 | 0 | 0 | 2295692.2947 | 0 | 0 | 0 | 0 | 0 | 0 | 0 | 0 | 0 | 0 | -90074.9996 | 0 | 0 | 0 | 0 | 0 | 0 | 0 | 397784.5233
2016-11-04 13:00 | 4107.1017 | 107829.3231 | 0 | 0 | 0 | 0 | 419830 | 0 | 0 | 0 | 0 | 0 | 0 | 0 | 0 | 0 | 63012.1702 | 26847133.3375 | 0 | 0 | 2093126.7301 | 0 | 0 | 0 | 0 | 0 | 0 | 0 | 0 | 0 | 0 | -198508.1703 | 0 | 0 | 0 | 0 | 0 | 0 | 0 | 202565.5646
2016-11-04 14:00 | 170636.6954 | 93492.7171 | 0 | 0 | 0 | 0 | 428091 | 0 | 0 | 0 | 0 | 0 | 0 | 0 | 0 | 0 | 0 | 26707949.0688 | 0 | 0 | 2070099.8403 | 0 | 0 | 0 | 0 | 0 | 0 | 0 | 0 | 0 | 0 | -70800.1913 | 0 | 139184.2686 | 0 | 0 | 0 | 0 | 0 | 23026.8898
2016-11-04 15:00 | 470967.4818 | 71807.1376 | 0 | 0 | 0 | 0 | 432715 | 0 | 0 | 0 | 0 | 0 | 0 | 0 | 0 | 0 | 0 | 26707949.0688 | 0 | 0 | 2179058.8635 | 0 | 0 | 0 | 0 | 0 | 0 | 0 | 0 | 0 | 0 | 0 | 0 | 0 | 0 | 0 | 0 | 0 | 110059.6194 | 0
2016-11-04 16:00 | 611278.118 | 57029.1384 | 0 | 0 | 0 | 0 | 435014 | 0 | 0 | 0 | 0 | 0 | 0 | 0 | 0 | 0 | 176672.2715 | 26707949.0688 | 0 | 0 | 2213496.0988 | 0 | 0 | 0 | 0 | 0 | 0 | 0 | 0 | 0 | 0 | 198508.1703 | 0 | 0 | 0 | 0 | 0 | 0 | 34785.0862 | 0
2016-11-04 17:00 | 653705.164 | 56251.0393 | 0 | 0 | 0 | 0 | 438947 | 0 | 0 | 0 | 0 | 0 | 0 | 0 | 0 | 0 | 353344.5431 | 26707949.0688 | 0 | 0 | 2285272.1215 | 0 | 0 | 0 | 0 | 0 | 0 | 0 | 0 | 0 | 0 | 198508.1703 | 0 | 0 | 0 | 0 | 0 | 0 | 72501.033 | 0
2016-11-04 18:00 | 622940.3756 | 59653.1944 | 0 | 0 | 0 | 0 | 441631 | 0 | 0 | 0 | 0 | 0 | 0 | 0 | 0 | 0 | 397519.1224 | 26707949.0688 | 0 | 0 | 2474687.0505 | 0 | 0 | 0 | 0 | 0 | 0 | 0 | 0 | 0 | 0 | 49634.3588 | 0 | 0 | 0 | 0 | 0 | 0 | 191328.2112 | 0
2016-11-04 19:00 | 632518.9043 | 62994.4237 | 0 | 0 | 0 | 0 | 442149 | 0 | 0 | 0 | 0 | 0 | 0 | 0 | 0 | 0 | 574191.394 | 26707949.0688 | 0 | 0 | 2528994.6467 | 0 | 0 | 0 | 0 | 0 | 0 | 0 | 0 | 0 | 0 | 198508.1703 | 0 | 0 | 0 | 0 | 0 | 0 | 54856.1577 | 0
2016-11-04 20:00 | 644312.7399 | 65701.0446 | 0 | 0 | 0 | 0 | 442635 | 0 | 0 | 0 | 0 | 0 | 0 | 0 | 0 | 0 | 750863.6655 | 26707949.0688 | 0 | 0 | 2597176.5548 | 0 | 0 | 0 | 0 | 0 | 0 | 0 | 0 | 0 | 0 | 198508.1703 | 0 | 0 | 0 | 0 | 0 | 0 | 68870.6143 | 0
2016-11-04 21:00 | 649568.6625 | 73405.5146 | 0 | 0 | 0 | 0 | 442022 | 0 | 0 | 0 | 0 | 0 | 0 | 0 | 0 | 0 | 927535.937 | 26707949.0688 | 0 | 0 | 2678796.1216 | 0 | 0 | 0 | 0 | 0 | 0 | 0 | 0 | 0 | 0 | 198508.1703 | 0 | 0 | 0 | 0 | 0 | 0 | 82444.0069 | 0
2016-11-04 22:00 | 544927.4193 | 91799.8262 | 0 | 0 | 0 | 0 | 442778 | 0 | 0 | 0 | 0 | 0 | 0 | 0 | 0 | 0 | 1100150.7655 | 26707949.0688 | 0 | 0 | 2678796.1216 | 0 | 0 | 0 | 0 | 0 | 0 | 0 | 0 | 0 | 0 | 193949.2455 | 0 | 0 | 0 | 0 | 0 | 0 | 0 | 0
2016-11-04 23:00 | 227044.201 | 131057.6024 | 0 | 0 | 0 | 0 | 445082 | 0 | 0 | 0 | 0 | 0 | 0 | 0 | 0 | 0 | 1022738.3905 | 26707949.0688 | 0 | 0 | 2678796.1216 | 0 | 0 | 0 | 0 | 0 | 0 | 0 | 0 | 0 | 0 | -86980.1966 | 0 | 0 | 0 | 0 | 0 | 0 | 0 | 0
2016-11-05 | 2638.5157 | 165498.7214 | 0 | 0 | 0 | 0 | 439915 | 0 | 0 | 0 | 0 | 0 | 0 | 0 | 0 | 0 | 1043878.3429 | 26568764.8002 | 0 | 0 | 2281011.5983 | 0 | 0 | 0 | 0 | 0 | 0 | 0 | 0 | 0 | 0 | 23752.7554 | 0 | 139184.2686 | 0 | 0 | 0 | 0 | 0 | 397784.5233
2016-11-05 01:00 | 418.1039 | 185640.0953 | 0 | 0 | 0 | 0 | 429862 | 0 | 0 | 0 | 0 | 0 | 0 | 0 | 0 | 0 | 867206.0713 | 26568764.8002 | 0 | 0 | 2197130.8012 | 0 | 0 | 0 | 0 | 0 | 0 | 0 | 0 | 0 | 0 | -198508.1703 | 0 | 0 | 0 | 0 | 0 | 0 | 0 | 83880.7971
2016-11-05 02:00 | 301.9513 | 194194.4715 | 0 | 0 | 0 | 0 | 411940 | 0 | 0 | 0 | 0 | 0 | 0 | 0 | 0 | 0 | 745528.2071 | 26429580.5316 | 0 | 0 | 2197130.8012 | 0 | 0 | 0 | 0 | 0 | 0 | 0 | 0 | 0 | 0 | -136716.7014 | 0 | 139184.2686 | 0 | 0 | 0 | 0 | 0 | 0
2016-11-05 03:00 | 13.1172 | 196770.2625 | 0 | 0 | 0 | 0 | 391059 | 0 | 0 | 0 | 0 | 0 | 0 | 0 | 0 | 0 | 763798.1469 | 26429580.5316 | 0 | 0 | 1799346.2779 | 0 | 0 | 0 | 0 | 0 | 0 | 0 | 0 | 0 | 0 | 20528.0223 | 0 | 0 | 0 | 0 | 0 | 0 | 0 | 397784.5233
2016-11-05 04:00 | 0 | 196300.2259 | 0 | 0 | 0 | 0 | 370153 | 0 | 0 | 0 | 0 | 0 | 0 | 0 | 0 | 0 | 609069.178 | 26429580.5316 | 0 | 0 | 1799346.2779 | 0 | 0 | 0 | 0 | 0 | 0 | 0 | 0 | 0 | 0 | -173852.7741 | 0 | 0 | 0 | 0 | 0 | 0 | 0 | 0
2016-11-05 05:00 | 0 | 191084.8584 | 0 | 0 | 0 | 0 | 353399 | 0 | 0 | 0 | 0 | 0 | 0 | 0 | 0 | 0 | 727631.7533 | 26290396.2629 | 0 | 0 | 1401561.7547 | 0 | 0 | 0 | 0 | 0 | 0 | 0 | 0 | 0 | 0 | 133216.3767 | 0 | 139184.2686 | 0 | 0 | 0 | 0 | 0 | 397784.5233
2016-11-05 06:00 | 0 | 183903.9693 | 0 | 0 | 0 | 0 | 341473 | 0 | 0 | 0 | 0 | 0 | 0 | 0 | 0 | 0 | 587395.3159 | 26290396.2629 | 0 | 0 | 1401561.7547 | 0 | 0 | 0 | 0 | 0 | 0 | 0 | 0 | 0 | 0 | -157569.0307 | 0 | 0 | 0 | 0 | 0 | 0 | 0 | 0
2016-11-05 07:00 | 0 | 170623.5125 | 0 | 0 | 0 | 0 | 334333 | 0 | 0 | 0 | 0 | 0 | 0 | 0 | 0 | 0 | 632869.1139 | 26290396.2629 | 0 | 0 | 1003777.2314 | 0 | 0 | 0 | 0 | 0 | 0 | 0 | 0 | 0 | 0 | 51094.1551 | 0 | 0 | 0 | 0 | 0 | 0 | 0 | 397784.5233
2016-11-05 08:00 | 0 | 157280.0463 | 0 | 0 | 0 | 0 | 331103 | 0 | 0 | 0 | 0 | 0 | 0 | 0 | 0 | 0 | 478166.6852 | 26290396.2629 | 0 | 0 | 1003777.2314 | 0 | 0 | 0 | 0 | 0 | 0 | 0 | 0 | 0 | 0 | -173822.9537 | 0 | 0 | 0 | 0 | 0 | 0 | 0 | 0
2016-11-05 09:00 | 0 | 166662.787 | 0 | 0 | 0 | 0 | 334017 | 0 | 0 | 0 | 0 | 0 | 0 | 0 | 0 | 0 | 401068.3551 | 26151211.9943 | 0 | 0 | 1003777.2314 | 0 | 0 | 0 | 0 | 0 | 0 | 0 | 0 | 0 | 0 | -86627.3372 | 0 | 139184.2686 | 0 | 0 | 0 | 0 | 0 | 0
2016-11-05 10:00 | 0 | 144646.8755 | 0 | 0 | 0 | 0 | 342246 | 0 | 0 | 0 | 0 | 0 | 0 | 0 | 0 | 0 | 416380.3762 | 26151211.9943 | 0 | 0 | 605992.7082 | 0 | 0 | 0 | 0 | 0 | 0 | 0 | 0 | 0 | 0 | 17204.5181 | 0 | 0 | 0 | 0 | 0 | 0 | 0 | 397784.5233
2016-11-05 11:00 | 0 | 135510.0474 | 0 | 0 | 0 | 0 | 356642 | 0 | 0 | 0 | 0 | 0 | 0 | 0 | 0 | 0 | 239708.1046 | 26151211.9943 | 0 | 0 | 564096.8149 | 0 | 0 | 0 | 0 | 0 | 0 | 0 | 0 | 0 | 0 | -198508.1703 | 0 | 0 | 0 | 0 | 0 | 0 | 0 | 41895.8933
2016-11-05 12:00 | 0 | 133133.3683 | 0 | 0 | 0 | 0 | 371131 | 0 | 0 | 0 | 0 | 0 | 0 | 0 | 0 | 0 | 219065.4543 | 26151211.9943 | 0 | 0 | 166312.2916 | 0 | 0 | 0 | 0 | 0 | 0 | 0 | 0 | 0 | 0 | -23193.9891 | 0 | 0 | 0 | 0 | 0 | 0 | 0 | 397784.5233
2016-11-05 13:00 | 1054.8287 | 135045.1973 | 0 | 0 | 0 | 0 | 383228 | 0 | 0 | 0 | 0 | 0 | 0 | 0 | 0 | 0 | 42393.1828 | 26151211.9943 | 0 | 0 | 76275.6181 | 0 | 0 | 0 | 0 | 0 | 0 | 0 | 0 | 0 | 0 | -198508.1703 | 0 | 0 | 0 | 0 | 0 | 0 | 0 | 90036.6736
2016-11-05 14:00 | 123123.2545 | 118771.4359 | 0 | 0 | 0 | 0 | 390961 | 0 | 0 | 0 | 0 | 0 | 0 | 0 | 0 | 0 | 0 | 26047341.8456 | 0 | 0 | 0 | 0 | 0 | 0 | 0 | 0 | 0 | 0 | 0 | 0 | 0 | -47632.7896 | 0 | 103870.1487 | 0 | 0 | 0 | 0 | 0 | 76275.6181
2016-11-05 15:00 | 415395.5459 | 98246.9268 | 0 | 0 | 0 | 0 | 394262 | 0 | 0 | 0 | 0 | 0 | 0 | 0 | 0 | 0 | 84501.255 | 26066890.0395 | 0 | 0 | 0 | 0 | 0 | 0 | 0 | 0 | 0 | 0 | 0 | 0 | 0 | 94945.2304 | 24435.2423 | 0 | 0 | 0 | 0 | 0 | 0 | 0
2016-11-05 16:00 | 572857.1628 | 97606.2027 | 0 | 0 | 0 | 0 | 394556 | 0 | 0 | 0 | 0 | 0 | 0 | 0 | 0 | 0 | 261173.5266 | 26086438.2334 | 0 | 0 | 52434.3134 | 0 | 0 | 0 | 0 | 0 | 0 | 0 | 0 | 0 | 0 | 198508.1703 | 24435.2423 | 0 | 0 | 0 | 0 | 0 | 52963.953 | 0
2016-11-05 17:00 | 610343.7928 | 106133.0081 | 0 | 0 | 0 | 0 | 393623 | 0 | 0 | 0 | 0 | 0 | 0 | 0 | 0 | 0 | 265428.9533 | 26105986.4272 | 0 | 0 | 343135.1218 | 0 | 0 | 0 | 0 | 0 | 0 | 0 | 0 | 0 | 0 | 4781.3783 | 24435.2423 | 0 | 0 | 0 | 0 | 0 | 293637.1802 | 0
2016-11-05 18:00 | 620286.3447 | 0 | 0 | 0 | 0 | 0 | 392979 | 0 | 0 | 0 | 0 | 0 | 0 | 0 | 0 | 0 | 442101.2248 | 26125534.6211 | 0 | 0 | 347455.4146 | 0 | 0 | 0 | 0 | 0 | 0 | 0 | 0 | 0 | 0 | 198508.1703 | 24435.2423 | 0 | 0 | 0 | 0 | 0 | 4363.9321 | 0
2016-11-05 19:00 | 612996.3962 | 129195.1551 | 0 | 0 | 0 | 0 | 392981 | 0 | 0 | 0 | 0 | 0 | 0 | 0 | 0 | 0 | 618773.4964 | 26145082.8149 | 0 | 0 | 472459.8819 | 0 | 0 | 0 | 0 | 0 | 0 | 0 | 0 | 0 | 0 | 198508.1703 | 24435.2423 | 0 | 0 | 0 | 0 | 0 | 126267.1387 | 0
2016-11-05 20:00 | 628047.2331 | 141917.3878 | 0 | 0 | 0 | 0 | 395241 | 0 | 0 | 0 | 0 | 0 | 0 | 0 | 0 | 0 | 795445.7679 | 26164631.0088 | 0 | 0 | 622722.2881 | 0 | 0 | 0 | 0 | 0 | 0 | 0 | 0 | 0 | 0 | 198508.1703 | 24435.2423 | 0 | 0 | 0 | 0 | 0 | 151780.2083 | 0
2016-11-05 21:00 | 630075.4236 | 0 | 0 | 0 | 0 | 0 | 397859 | 0 | 0 | 0 | 0 | 0 | 0 | 0 | 0 | 0 | 719033.9289 | 26184179.2027 | 0 | 0 | 913423.0965 | 0 | 0 | 0 | 0 | 0 | 0 | 0 | 0 | 0 | 0 | -85855.9989 | 24435.2423 | 0 | 0 | 0 | 0 | 0 | 293637.1802 | 0
2016-11-05 22:00 | 555512.5726 | 0 | 0 | 0 | 0 | 0 | 405579 | 0 | 0 | 0 | 0 | 0 | 0 | 0 | 0 | 0 | 830727.4429 | 26203727.3965 | 0 | 0 | 913423.0965 | 0 | 0 | 0 | 0 | 0 | 0 | 0 | 0 | 0 | 0 | 125498.3303 | 24435.2423 | 0 | 0 | 0 | 0 | 0 | 0 | 0
2016-11-05 23:00 | 242353.2609 | 260736.0511 | 0 | 0 | 0 | 0 | 412819 | 0 | 0 | 0 | 0 | 0 | 0 | 0 | 0 | 0 | 889320.6549 | 26223275.5904 | 0 | 0 | 913423.0965 | 0 | 0 | 0 | 0 | 0 | 0 | 0 | 0 | 0 | 0 | 65835.0697 | 24435.2423 | 0 | 0 | 0 | 0 | 0 | 0 | 0
2016-11-06 | 2396.9748 | 235094.0972 | 0 | 0 | 0 | 0 | 411564 | 0 | 0 | 0 | 0 | 0 | 0 | 0 | 0 | 0 | 712648.3834 | 26242823.7842 | 0 | 0 | 913423.0965 | 0 | 0 | 0 | 0 | 0 | 0 | 0 | 0 | 0 | 0 | -198508.1703 | 24435.2423 | 0 | 0 | 0 | 0 | 0 | 0 | 0
2016-11-06 01:00 | 576.3187 | 346308.0151 | 0 | 0 | 0 | 0 | 404747 | 0 | 0 | 0 | 0 | 0 | 0 | 0 | 0 | 0 | 639403.2448 | 26262371.9781 | 0 | 0 | 913423.0965 | 0 | 0 | 0 | 0 | 0 | 0 | 0 | 0 | 0 | 0 | -82297.9085 | 24435.2423 | 0 | 0 | 0 | 0 | 0 | 0 | 0
2016-11-06 02:00 | 482.5441 | 368187.5742 | 0 | 0 | 0 | 0 | 390608 | 0 | 0 | 0 | 0 | 0 | 0 | 0 | 0 | 0 | 462730.9733 | 26281920.172 | 0 | 0 | 1064036.7924 | 0 | 0 | 0 | 0 | 0 | 0 | 0 | 0 | 0 | 0 | -198508.1703 | 24435.2423 | 0 | 0 | 0 | 0 | 0 | 152135.0463 | 0
2016-11-06 03:00 | 13.2693 | 380701.791 | 0 | 0 | 0 | 0 | 373425 | 0 | 0 | 0 | 0 | 0 | 0 | 0 | 0 | 0 | 447471.7613 | 26301468.3658 | 0 | 0 | 1064036.7924 | 0 | 0 | 0 | 0 | 0 | 0 | 0 | 0 | 0 | 0 | -17145.182 | 24435.2423 | 0 | 0 | 0 | 0 | 0 | 0 | 0
2016-11-06 04:00 | 0 | 385639.523 | 0 | 0 | 0 | 0 | 355387 | 0 | 0 | 0 | 0 | 0 | 0 | 0 | 0 | 0 | 452649.1411 | 26321016.5597 | 0 | 0 | 1064036.7924 | 0 | 0 | 0 | 0 | 0 | 0 | 0 | 0 | 0 | 0 | 5817.2807 | 24435.2423 | 0 | 0 | 0 | 0 | 0 | 0 | 0
2016-11-06 05:00 | 0 | 382701.3566 | 0 | 0 | 0 | 0 | 339352 | 0 | 0 | 0 | 0 | 0 | 0 | 0 | 0 | 0 | 469482.7027 | 26340564.7535 | 0 | 0 | 1064036.7924 | 0 | 0 | 0 | 0 | 0 | 0 | 0 | 0 | 0 | 0 | 18914.1143 | 24435.2423 | 0 | 0 | 0 | 0 | 0 | 0 | 0
2016-11-06 06:00 | 0 | 309930.5912 | 0 | 0 | 0 | 0 | 329384 | 0 | 0 | 0 | 0 | 0 | 0 | 0 | 0 | 0 | 430421.8032 | 26360112.9474 | 0 | 0 | 1064036.7924 | 0 | 0 | 0 | 0 | 0 | 0 | 0 | 0 | 0 | 0 | -43888.6512 | 24435.2423 | 0 | 0 | 0 | 0 | 0 | 0 | 0
2016-11-06 07:00 | 0 | 362251.367 | 0 | 0 | 0 | 0 | 322959 | 0 | 0 | 0 | 0 | 0 | 0 | 0 | 0 | 0 | 443644.6441 | 26379661.1413 | 0 | 0 | 1064036.7924 | 0 | 0 | 0 | 0 | 0 | 0 | 0 | 0 | 0 | 0 | 14857.1246 | 24435.2423 | 0 | 0 | 0 | 0 | 0 | 0 | 0
2016-11-06 08:00 | 0 | 346401.1422 | 0 | 0 | 0 | 0 | 320466 | 0 | 0 | 0 | 0 | 0 | 0 | 0 | 0 | 0 | 444979.555 | 26399209.3351 | 0 | 0 | 1064036.7924 | 0 | 0 | 0 | 0 | 0 | 0 | 0 | 0 | 0 | 0 | 1499.8999 | 24435.2423 | 0 | 0 | 0 | 0 | 0 | 0 | 0
2016-11-06 09:00 | 0 | 342423.6534 | 0 | 0 | 0 | 0 | 321170 | 0 | 0 | 0 | 0 | 0 | 0 | 0 | 0 | 0 | 442147.9408 | 26418757.529 | 0 | 0 | 1064036.7924 | 0 | 0 | 0 | 0 | 0 | 0 | 0 | 0 | 0 | 0 | -3181.589 | 24435.2423 | 0 | 0 | 0 | 0 | 0 | 0 | 0
2016-11-06 10:00 | 0 | 307559.7722 | 0 | 0 | 0 | 0 | 325728 | 0 | 0 | 0 | 0 | 0 | 0 | 0 | 0 | 0 | 404230.8524 | 26438305.7228 | 0 | 0 | 1064036.7924 | 0 | 0 | 0 | 0 | 0 | 0 | 0 | 0 | 0 | 0 | -42603.4701 | 24435.2423 | 0 | 0 | 0 | 0 | 0 | 0 | 0
2016-11-06 11:00 | 0 | 299290.566 | 0 | 0 | 0 | 0 | 332624 | 0 | 0 | 0 | 0 | 0 | 0 | 0 | 0 | 0 | 227558.5809 | 26457853.9167 | 0 | 0 | 1203368.8913 | 0 | 0 | 0 | 0 | 0 | 0 | 0 | 0 | 0 | 0 | -198508.1703 | 24435.2423 | 0 | 0 | 0 | 0 | 0 | 140739.4939 | 0
2016-11-06 12:00 | 0 | 171286.072 | 0 | 0 | 0 | 0 | 345359 | 0 | 0 | 0 | 0 | 0 | 0 | 0 | 0 | 0 | 50886.3093 | 26477402.1106 | 0 | 0 | 1203368.8913 | 0 | 0 | 0 | 0 | 0 | 0 | 0 | 0 | 0 | 0 | -198508.1703 | 24435.2423 | 0 | 0 | 0 | 0 | 0 | 0 | 0
2016-11-06 13:00 | 1643.0282 | 322837.5857 | 0 | 0 | 0 | 0 | 357221 | 0 | 0 | 0 | 0 | 0 | 0 | 0 | 0 | 0 | 0 | 26496950.3044 | 0 | 0 | 1203368.8913 | 0 | 0 | 0 | 0 | 0 | 0 | 0 | 0 | 0 | 0 | -57175.6284 | 24435.2423 | 0 | 0 | 0 | 0 | 0 | 0 | 0
2016-11-06 14:00 | 179741.0197 | 212085.2227 | 0 | 0 | 0 | 0 | 367391 | 0 | 0 | 0 | 0 | 0 | 0 | 0 | 0 | 0 | 0 | 26516498.4983 | 0 | 0 | 1203368.8913 | 0 | 0 | 0 | 0 | 0 | 0 | 0 | 0 | 0 | 0 | 0 | 24435.2423 | 0 | 0 | 0 | 0 | 0 | 0 | 0
2016-11-06 15:00 | 484446.854 | 2789.4113 | 0 | 0 | 0 | 0 | 373236 | 0 | 0 | 0 | 0 | 0 | 0 | 0 | 0 | 0 | 79712.8705 | 26536046.6921 | 0 | 0 | 1203368.8913 | 0 | 0 | 0 | 0 | 0 | 0 | 0 | 0 | 0 | 0 | 89565.023 | 24435.2423 | 0 | 0 | 0 | 0 | 0 | 0 | 0
2016-11-06 16:00 | 641950.7203 | 252498.8725 | 0 | 0 | 0 | 0 | 377869 | 0 | 0 | 0 | 0 | 0 | 0 | 0 | 0 | 0 | 256385.142 | 26555594.886 | 0 | 0 | 1494069.6997 | 0 | 0 | 0 | 0 | 0 | 0 | 0 | 0 | 0 | 0 | 198508.1703 | 24435.2423 | 0 | 0 | 0 | 0 | 0 | 293637.1802 | 0
2016-11-06 17:00 | 679163.0064 | 0 | 0 | 0 | 0 | 0 | 381108 | 0 | 0 | 0 | 0 | 0 | 0 | 0 | 0 | 0 | 238569.6416 | 26575143.0798 | 0 | 0 | 1784770.5081 | 0 | 0 | 0 | 0 | 0 | 0 | 0 | 0 | 0 | 0 | -20017.4161 | 24435.2423 | 0 | 0 | 0 | 0 | 0 | 293637.1802 | 0
2016-11-06 18:00 | 656096.4508 | 0 | 0 | 0 | 0 | 0 | 384402 | 0 | 0 | 0 | 0 | 0 | 0 | 0 | 0 | 0 | 415241.9132 | 26594691.2737 | 0 | 0 | 1833034.0359 | 0 | 0 | 0 | 0 | 0 | 0 | 0 | 0 | 0 | 0 | 198508.1703 | 24435.2423 | 0 | 0 | 0 | 0 | 0 | 48751.0382 | 0
2016-11-06 19:00 | 680772.2763 | 222746.3165 | 0 | 0 | 0 | 0 | 386938 | 0 | 0 | 0 | 0 | 0 | 0 | 0 | 0 | 0 | 591914.1847 | 26614239.4676 | 0 | 0 | 2123734.8443 | 0 | 0 | 0 | 0 | 0 | 0 | 0 | 0 | 0 | 0 | 198508.1703 | 24435.2423 | 0 | 0 | 0 | 0 | 0 | 293637.1802 | 0
2016-11-06 20:00 | 721348.2132 | 0 | 0 | 0 | 0 | 0 | 390845 | 0 | 0 | 0 | 0 | 0 | 0 | 0 | 0 | 0 | 602977.5884 | 26633787.6614 | 0 | 0 | 2414435.6527 | 0 | 0 | 0 | 0 | 0 | 0 | 0 | 0 | 0 | 0 | 12430.7906 | 24435.2423 | 0 | 0 | 0 | 0 | 0 | 293637.1802 | 0
2016-11-06 21:00 | 748278.0603 | 0 | 0 | 0 | 0 | 0 | 400236 | 0 | 0 | 0 | 0 | 0 | 0 | 0 | 0 | 0 | 779649.8599 | 26653335.8553 | 0 | 0 | 2538283.3139 | 0 | 0 | 0 | 0 | 0 | 0 | 0 | 0 | 0 | 0 | 198508.1703 | 24435.2423 | 0 | 0 | 0 | 0 | 0 | 125098.6477 | 0
2016-11-06 22:00 | 624802.1342 | 0 | 0 | 0 | 0 | 0 | 410590 | 0 | 0 | 0 | 0 | 0 | 0 | 0 | 0 | 0 | 687214.2033 | 26672884.0491 | 0 | 0 | 2828984.1223 | 0 | 0 | 0 | 0 | 0 | 0 | 0 | 0 | 0 | 0 | -103860.2883 | 24435.2423 | 0 | 0 | 0 | 0 | 0 | 293637.1802 | 0
2016-11-06 23:00 | 214635.2187 | 379901.2199 | 0 | 0 | 0 | 0 | 420573 | 0 | 0 | 0 | 0 | 0 | 0 | 0 | 0 | 0 | 820294.298 | 26692432.243 | 0 | 0 | 2828984.1223 | 0 | 0 | 0 | 0 | 0 | 0 | 0 | 0 | 0 | 0 | 149528.1963 | 24435.2423 | 0 | 0 | 0 | 0 | 0 | 0 | 0
2016-11-07 | 2407.3337 | 403882.3235 | 0 | 0 | 0 | 0 | 422553 | 0 | 0 | 0 | 0 | 0 | 0 | 0 | 0 | 0 | 784072.5573 | 26711980.4369 | 0 | 0 | 2828984.1223 | 0 | 0 | 0 | 0 | 0 | 0 | 0 | 0 | 0 | 0 | -40698.5851 | 24435.2423 | 0 | 0 | 0 | 0 | 0 | 0 | 0
2016-11-07 01:00 | 635.6698 | 423521.1712 | 0 | 0 | 0 | 0 | 417048 | 0 | 0 | 0 | 0 | 0 | 0 | 0 | 0 | 0 | 768652.0601 | 26731528.6307 | 0 | 0 | 2828984.1223 | 0 | 0 | 0 | 0 | 0 | 0 | 0 | 0 | 0 | 0 | -17326.4013 | 24435.2423 | 0 | 0 | 0 | 0 | 0 | 0 | 0
2016-11-07 02:00 | 483.875 | 429153.5501 | 0 | 0 | 0 | 0 | 401103 | 0 | 0 | 0 | 0 | 0 | 0 | 0 | 0 | 0 | 772300.3327 | 26751076.8246 | 0 | 0 | 2828984.1223 | 0 | 0 | 0 | 0 | 0 | 0 | 0 | 0 | 0 | 0 | 4099.1828 | 24435.2423 | 0 | 0 | 0 | 0 | 0 | 0 | 0
2016-11-07 03:00 | 9.456 | 425351.33 | 0 | 0 | 0 | 0 | 383244 | 0 | 0 | 0 | 0 | 0 | 0 | 0 | 0 | 0 | 788036.9066 | 26770625.0184 | 0 | 0 | 2828984.1223 | 0 | 0 | 0 | 0 | 0 | 0 | 0 | 0 | 0 | 0 | 17681.5436 | 24435.2423 | 0 | 0 | 0 | 0 | 0 | 0 | 0
2016-11-07 04:00 | 0 | 406560.1013 | 0 | 0 | 0 | 0 | 364444 | 0 | 0 | 0 | 0 | 0 | 0 | 0 | 0 | 0 | 803772.8711 | 26790173.2123 | 0 | 0 | 2828984.1223 | 0 | 0 | 0 | 0 | 0 | 0 | 0 | 0 | 0 | 0 | 17680.859 | 24435.2423 | 0 | 0 | 0 | 0 | 0 | 0 | 0
2016-11-07 05:00 | 0 | 376709.3732 | 0 | 0 | 0 | 0 | 348335 | 0 | 0 | 0 | 0 | 0 | 0 | 0 | 0 | 0 | 807278.6975 | 26809721.4062 | 0 | 0 | 2828984.1223 | 0 | 0 | 0 | 0 | 0 | 0 | 0 | 0 | 0 | 0 | 3939.1308 | 24435.2423 | 0 | 0 | 0 | 0 | 0 | 0 | 0
2016-11-07 06:00 | 0 | 344351.3498 | 0 | 0 | 0 | 0 | 336181 | 0 | 0 | 0 | 0 | 0 | 0 | 0 | 0 | 0 | 792802.9432 | 26829269.6 | 0 | 0 | 2828984.1223 | 0 | 0 | 0 | 0 | 0 | 0 | 0 | 0 | 0 | 0 | -16264.8925 | 24435.2423 | 0 | 0 | 0 | 0 | 0 | 0 | 0
2016-11-07 07:00 | 0 | 312097.5371 | 0 | 0 | 0 | 0 | 329397 | 0 | 0 | 0 | 0 | 0 | 0 | 0 | 0 | 0 | 755659.0555 | 26848817.7939 | 0 | 0 | 2828984.1223 | 0 | 0 | 0 | 0 | 0 | 0 | 0 | 0 | 0 | 0 | -41734.7053 | 24435.2423 | 0 | 0 | 0 | 0 | 0 | 0 | 0
2016-11-07 08:00 | 0 | 287686.0408 | 0 | 0 | 0 | 0 | 327608 | 0 | 0 | 0 | 0 | 0 | 0 | 0 | 0 | 0 | 578986.7839 | 26868365.9877 | 0 | 0 | 2961793.5814 | 0 | 0 | 0 | 0 | 0 | 0 | 0 | 0 | 0 | 0 | -198508.1703 | 24435.2423 | 0 | 0 | 0 | 0 | 0 | 134150.9688 | 0
2016-11-07 09:00 | 0 | 306477.4269 | 0 | 0 | 0 | 0 | 331047 | 0 | 0 | 0 | 0 | 0 | 0 | 0 | 0 | 0 | 535372.4982 | 26887914.1816 | 0 | 0 | 2961793.5814 | 0 | 0 | 0 | 0 | 0 | 0 | 0 | 0 | 0 | 0 | -49004.8155 | 24435.2423 | 0 | 0 | 0 | 0 | 0 | 0 | 0
2016-11-07 10:00 | 0 | 284330.7496 | 0 | 0 | 0 | 0 | 345633 | 0 | 0 | 0 | 0 | 0 | 0 | 0 | 0 | 0 | 459066.1297 | 26907462.3755 | 0 | 0 | 2961793.5814 | 0 | 0 | 0 | 0 | 0 | 0 | 0 | 0 | 0 | 0 | -85737.4927 | 24435.2423 | 0 | 0 | 0 | 0 | 0 | 0 | 0
2016-11-07 11:00 | 0 | 268403.9959 | 0 | 0 | 0 | 0 | 376476 | 0 | 0 | 0 | 0 | 0 | 0 | 0 | 0 | 0 | 341134.6804 | 26927010.5693 | 0 | 0 | 2961793.5814 | 0 | 0 | 0 | 0 | 0 | 0 | 0 | 0 | 0 | 0 | -132507.2464 | 24435.2423 | 0 | 0 | 0 | 0 | 0 | 0 | 0
2016-11-07 12:00 | 0 | 257768.5688 | 0 | 0 | 0 | 0 | 402683 | 0 | 0 | 0 | 0 | 0 | 0 | 0 | 0 | 0 | 190413.4709 | 26946558.7632 | 0 | 0 | 2961793.5814 | 0 | 0 | 0 | 0 | 0 | 0 | 0 | 0 | 0 | 0 | -169349.6736 | 24435.2423 | 0 | 0 | 0 | 0 | 0 | 0 | 0
2016-11-07 13:00 | 8026.5147 | 240033.5476 | 0 | 0 | 0 | 0 | 414736 | 0 | 0 | 0 | 0 | 0 | 0 | 0 | 0 | 0 | 20324.5207 | 26966106.957 | 0 | 0 | 2961793.5814 | 0 | 0 | 0 | 0 | 0 | 0 | 0 | 0 | 0 | 0 | -191111.18 | 24435.2423 | 0 | 0 | 0 | 0 | 0 | 0 | 0
2016-11-07 14:00 | 257395.4229 | 204988.5589 | 0 | 0 | 0 | 0 | 421647 | 0 | 0 | 0 | 0 | 0 | 0 | 0 | 0 | 0 | 34833.0689 | 26985655.1509 | 0 | 0 | 2961793.5814 | 0 | 0 | 0 | 0 | 0 | 0 | 0 | 0 | 0 | 0 | 16301.7395 | 24435.2423 | 0 | 0 | 0 | 0 | 0 | 0 | 0
2016-11-07 15:00 | 593450.0413 | 175873.6098 | 0 | 0 | 0 | 0 | 426656 | 0 | 0 | 0 | 0 | 0 | 0 | 0 | 0 | 0 | 211505.3404 | 27005203.3448 | 0 | 0 | 3080320.5776 | 0 | 0 | 0 | 0 | 0 | 0 | 0 | 0 | 0 | 0 | 198508.1703 | 24435.2423 | 0 | 0 | 0 | 0 | 0 | 119724.2386 | 0
2016-11-07 16:00 | 743804.7048 | 0 | 0 | 0 | 0 | 0 | 428919 | 0 | 0 | 0 | 0 | 0 | 0 | 0 | 0 | 0 | 208669.1617 | 27024751.5386 | 0 | 0 | 3371021.3859 | 0 | 0 | 0 | 0 | 0 | 0 | 0 | 0 | 0 | 0 | -3186.7177 | 24435.2423 | 0 | 0 | 0 | 0 | 0 | 293637.1802 | 0
2016-11-07 17:00 | 754213.0142 | 0 | 0 | 0 | 0 | 0 | 430687 | 0 | 0 | 0 | 0 | 0 | 0 | 0 | 0 | 0 | 385341.4332 | 27044299.7325 | 0 | 0 | 3470598.1616 | 0 | 0 | 0 | 0 | 0 | 0 | 0 | 0 | 0 | 0 | 198508.1703 | 24435.2423 | 0 | 0 | 0 | 0 | 0 | 100582.6016 | 0
2016-11-07 18:00 | 742552.8407 | 148661.2076 | 0 | 0 | 0 | 0 | 432362 | 0 | 0 | 0 | 0 | 0 | 0 | 0 | 0 | 0 | 562013.7048 | 27063847.9263 | 0 | 0 | 3704147.7108 | 0 | 0 | 0 | 0 | 0 | 0 | 0 | 0 | 0 | 0 | 198508.1703 | 24435.2423 | 0 | 0 | 0 | 0 | 0 | 235908.6356 | 0
2016-11-07 19:00 | 761164.2946 | 0 | 0 | 0 | 0 | 0 | 433968 | 0 | 0 | 0 | 0 | 0 | 0 | 0 | 0 | 0 | 570133.9509 | 27083396.1202 | 0 | 0 | 3994848.5192 | 0 | 0 | 0 | 0 | 0 | 0 | 0 | 0 | 0 | 0 | 9123.872 | 24435.2423 | 0 | 0 | 0 | 0 | 0 | 293637.1802 | 0
2016-11-07 20:00 | 810700.8209 | 0 | 0 | 0 | 0 | 0 | 434391 | 0 | 0 | 0 | 0 | 0 | 0 | 0 | 0 | 0 | 746806.2224 | 27102944.3141 | 0 | 0 | 4146681.2634 | 0 | 0 | 0 | 0 | 0 | 0 | 0 | 0 | 0 | 0 | 198508.1703 | 24435.2423 | 0 | 0 | 0 | 0 | 0 | 153366.4083 | 0
2016-11-07 21:00 | 837513.8064 | 0 | 0 | 0 | 0 | 0 | 437060 | 0 | 0 | 0 | 0 | 0 | 0 | 0 | 0 | 0 | 923478.494 | 27122492.5079 | 0 | 0 | 4322416.5533 | 0 | 0 | 0 | 0 | 0 | 0 | 0 | 0 | 0 | 0 | 198508.1703 | 24435.2423 | 0 | 0 | 0 | 0 | 0 | 177510.3938 | 0
2016-11-07 22:00 | 723741.7239 | 0 | 0 | 0 | 0 | 0 | 448643 | 0 | 0 | 0 | 0 | 0 | 0 | 0 | 0 | 0 | 1100150.7655 | 27142040.7018 | 0 | 0 | 4374050.3115 | 0 | 0 | 0 | 0 | 0 | 0 | 0 | 0 | 0 | 0 | 198508.1703 | 24435.2423 | 0 | 0 | 0 | 0 | 0 | 52155.3113 | 0
2016-11-07 23:00 | 224530.2244 | 155505.2398 | 0 | 0 | 0 | 0 | 460712 | 0 | 0 | 0 | 0 | 0 | 0 | 0 | 0 | 0 | 1020302.2768 | 27161588.8956 | 0 | 0 | 4345542.2095 | 0 | 0 | 0 | 0 | 0 | 0 | 0 | 0 | 0 | 0 | -89717.4031 | 24435.2423 | 0 | 0 | 0 | 0 | 0 | 0 | 28508.102
2016-11-08 | 1844.3998 | 164973.1386 | 0 | 0 | 0 | 0 | 460750 | 0 | 0 | 0 | 0 | 0 | 0 | 0 | 0 | 0 | 928130.2621 | 27181137.0895 | 0 | 0 | 3947757.6862 | 0 | 0 | 0 | 0 | 0 | 0 | 0 | 0 | 0 | 0 | -103564.0614 | 24435.2423 | 0 | 0 | 0 | 0 | 0 | 0 | 397784.5233
2016-11-08 01:00 | 410.3739 | 171245.9153 | 0 | 0 | 0 | 0 | 454242 | 0 | 0 | 0 | 0 | 0 | 0 | 0 | 0 | 0 | 846056.8557 | 27200685.2834 | 0 | 0 | 3549973.163 | 0 | 0 | 0 | 0 | 0 | 0 | 0 | 0 | 0 | 0 | -92217.3106 | 24435.2423 | 0 | 0 | 0 | 0 | 0 | 0 | 397784.5233
2016-11-08 02:00 | 191.2129 | 178128.9125 | 0 | 0 | 0 | 0 | 437320 | 0 | 0 | 0 | 0 | 0 | 0 | 0 | 0 | 0 | 669384.5842 | 27220233.4772 | 0 | 0 | 3392701.0395 | 0 | 0 | 0 | 0 | 0 | 0 | 0 | 0 | 0 | 0 | -198508.1703 | 24435.2423 | 0 | 0 | 0 | 0 | 0 | 0 | 157272.1234
2016-11-08 03:00 | 8.5747 | 181893.6467 | 0 | 0 | 0 | 0 | 414551 | 0 | 0 | 0 | 0 | 0 | 0 | 0 | 0 | 0 | 631755.0475 | 27239781.6711 | 0 | 0 | 2994916.5163 | 0 | 0 | 0 | 0 | 0 | 0 | 0 | 0 | 0 | 0 | -42280.3783 | 24435.2423 | 0 | 0 | 0 | 0 | 0 | 0 | 397784.5233
2016-11-08 04:00 | 0 | 186591.1988 | 0 | 0 | 0 | 0 | 390965 | 0 | 0 | 0 | 0 | 0 | 0 | 0 | 0 | 0 | 619290.2406 | 27259329.8649 | 0 | 0 | 2597131.993 | 0 | 0 | 0 | 0 | 0 | 0 | 0 | 0 | 0 | 0 | -14005.401 | 24435.2423 | 0 | 0 | 0 | 0 | 0 | 0 | 397784.5233
2016-11-08 05:00 | 0 | 191384.0883 | 0 | 0 | 0 | 0 | 370090 | 0 | 0 | 0 | 0 | 0 | 0 | 0 | 0 | 0 | 442617.9691 | 27278878.0588 | 0 | 0 | 2588552.3936 | 0 | 0 | 0 | 0 | 0 | 0 | 0 | 0 | 0 | 0 | -198508.1703 | 24435.2423 | 0 | 0 | 0 | 0 | 0 | 0 | 8579.5995
2016-11-08 06:00 | 0 | 197636.218 | 0 | 0 | 0 | 0 | 355713 | 0 | 0 | 0 | 0 | 0 | 0 | 0 | 0 | 0 | 471357.5093 | 27298426.2527 | 0 | 0 | 2190767.8703 | 0 | 0 | 0 | 0 | 0 | 0 | 0 | 0 | 0 | 0 | 32291.6182 | 24435.2423 | 0 | 0 | 0 | 0 | 0 | 0 | 397784.5233
2016-11-08 07:00 | 0 | 205321.803 | 0 | 0 | 0 | 0 | 346507 | 0 | 0 | 0 | 0 | 0 | 0 | 0 | 0 | 0 | 323955.3183 | 27317974.4465 | 0 | 0 | 2190767.8703 | 0 | 0 | 0 | 0 | 0 | 0 | 0 | 0 | 0 | 0 | -165620.4393 | 24435.2423 | 0 | 0 | 0 | 0 | 0 | 0 | 0
2016-11-08 08:00 | 0 | 214764.8253 | 0 | 0 | 0 | 0 | 342579 | 0 | 0 | 0 | 0 | 0 | 0 | 0 | 0 | 0 | 379628.5789 | 27337522.6404 | 0 | 0 | 1792983.3471 | 0 | 0 | 0 | 0 | 0 | 0 | 0 | 0 | 0 | 0 | 62554.2255 | 24435.2423 | 0 | 0 | 0 | 0 | 0 | 0 | 397784.5233
2016-11-08 09:00 | 0 | 222594.2648 | 0 | 0 | 0 | 0 | 343730 | 0 | 0 | 0 | 0 | 0 | 0 | 0 | 0 | 0 | 441245.6509 | 27357070.8342 | 0 | 0 | 1395198.8238 | 0 | 0 | 0 | 0 | 0 | 0 | 0 | 0 | 0 | 0 | 69232.6651 | 24435.2423 | 0 | 0 | 0 | 0 | 0 | 0 | 397784.5233
2016-11-08 10:00 | 0 | 229272.6519 | 0 | 0 | 0 | 0 | 356009 | 0 | 0 | 0 | 0 | 0 | 0 | 0 | 0 | 0 | 306702.9354 | 27376619.0281 | 0 | 0 | 1395198.8238 | 0 | 0 | 0 | 0 | 0 | 0 | 0 | 0 | 0 | 0 | -151171.5904 | 24435.2423 | 0 | 0 | 0 | 0 | 0 | 0 | 0
2016-11-08 11:00 | 0 | 235663.3699 | 0 | 0 | 0 | 0 | 382960 | 0 | 0 | 0 | 0 | 0 | 0 | 0 | 0 | 0 | 345036.8108 | 27396167.222 | 0 | 0 | 997414.3005 | 0 | 0 | 0 | 0 | 0 | 0 | 0 | 0 | 0 | 0 | 43071.7701 | 24435.2423 | 0 | 0 | 0 | 0 | 0 | 0 | 397784.5233
2016-11-08 12:00 | 0 | 242422.1103 | 0 | 0 | 0 | 0 | 407432 | 0 | 0 | 0 | 0 | 0 | 0 | 0 | 0 | 0 | 176430.6432 | 27415715.4158 | 0 | 0 | 997414.3005 | 0 | 0 | 0 | 0 | 0 | 0 | 0 | 0 | 0 | 0 | -189445.1321 | 24435.2423 | 0 | 0 | 0 | 0 | 0 | 0 | 0
2016-11-08 13:00 | 4124.1501 | 239898.4145 | 0 | 0 | 0 | 0 | 417824 | 0 | 0 | 0 | 0 | 0 | 0 | 0 | 0 | 0 | 0 | 27435263.6097 | 0 | 0 | 997414.3005 | 0 | 0 | 0 | 0 | 0 | 0 | 0 | 0 | 0 | 0 | -198236.6778 | 24435.2423 | 0 | 0 | 0 | 0 | 0 | 0 | 0
2016-11-08 14:00 | 253851.6918 | 222332.0982 | 0 | 0 | 0 | 0 | 423057 | 0 | 0 | 0 | 0 | 0 | 0 | 0 | 0 | 0 | 0 | 27454811.8035 | 0 | 0 | 1025818.9327 | 0 | 0 | 0 | 0 | 0 | 0 | 0 | 0 | 0 | 0 | 0 | 24435.2423 | 0 | 0 | 0 | 0 | 0 | 28691.5477 | 0
2016-11-08 15:00 | 601344.6828 | 219291.7228 | 0 | 0 | 0 | 0 | 425691 | 0 | 0 | 0 | 0 | 0 | 0 | 0 | 0 | 0 | 176672.2715 | 27474359.9974 | 0 | 0 | 1196100.9058 | 0 | 0 | 0 | 0 | 0 | 0 | 0 | 0 | 0 | 0 | 198508.1703 | 24435.2423 | 0 | 0 | 0 | 0 | 0 | 172001.993 | 0
2016-11-08 16:00 | 755031.3677 | 0 | 0 | 0 | 0 | 0 | 426448 | 0 | 0 | 0 | 0 | 0 | 0 | 0 | 0 | 0 | 353344.5431 | 27493908.1913 | 0 | 0 | 1300684.4614 | 0 | 0 | 0 | 0 | 0 | 0 | 0 | 0 | 0 | 0 | 198508.1703 | 24435.2423 | 0 | 0 | 0 | 0 | 0 | 105639.9551 | 0
2016-11-08 17:00 | 761639.0261 | 0 | 0 | 0 | 0 | 0 | 426886 | 0 | 0 | 0 | 0 | 0 | 0 | 0 | 0 | 0 | 530016.8146 | 27513456.3851 | 0 | 0 | 1411375.9787 | 0 | 0 | 0 | 0 | 0 | 0 | 0 | 0 | 0 | 0 | 198508.1703 | 24435.2423 | 0 | 0 | 0 | 0 | 0 | 111809.6135 | 0
2016-11-08 18:00 | 744870.6062 | 0 | 0 | 0 | 0 | 0 | 428327 | 0 | 0 | 0 | 0 | 0 | 0 | 0 | 0 | 0 | 706689.0862 | 27533004.579 | 0 | 0 | 1504040.1704 | 0 | 0 | 0 | 0 | 0 | 0 | 0 | 0 | 0 | 0 | 198508.1703 | 24435.2423 | 0 | 0 | 0 | 0 | 0 | 93600.1936 | 0
2016-11-08 19:00 | 759071.5426 | 0 | 0 | 0 | 0 | 0 | 429072 | 0 | 0 | 0 | 0 | 0 | 0 | 0 | 0 | 0 | 717304.223 | 27552552.7728 | 0 | 0 | 1794740.9788 | 0 | 0 | 0 | 0 | 0 | 0 | 0 | 0 | 0 | 0 | 11927.12 | 24435.2423 | 0 | 0 | 0 | 0 | 0 | 293637.1802 | 0
2016-11-08 20:00 | 813213.4395 | 0 | 0 | 0 | 0 | 0 | 429520 | 0 | 0 | 0 | 0 | 0 | 0 | 0 | 0 | 0 | 893976.4946 | 27572100.9667 | 0 | 0 | 1953883.5054 | 0 | 0 | 0 | 0 | 0 | 0 | 0 | 0 | 0 | 0 | 198508.1703 | 24435.2423 | 0 | 0 | 0 | 0 | 0 | 160750.0269 | 0
2016-11-08 21:00 | 860192.8111 | 0 | 0 | 0 | 0 | 0 | 432640 | 0 | 0 | 0 | 0 | 0 | 0 | 0 | 0 | 0 | 1070648.7661 | 27591649.1605 | 0 | 0 | 2156446.8099 | 0 | 0 | 0 | 0 | 0 | 0 | 0 | 0 | 0 | 0 | 198508.1703 | 24435.2423 | 0 | 0 | 0 | 0 | 0 | 204609.3985 | 0
2016-11-08 22:00 | 780581.6005 | 0 | 0 | 0 | 0 | 0 | 445778 | 0 | 0 | 0 | 0 | 0 | 0 | 0 | 0 | 0 | 1100150.7655 | 27611197.3544 | 0 | 0 | 2430894.6537 | 0 | 0 | 0 | 0 | 0 | 0 | 0 | 0 | 0 | 0 | 33148.3139 | 24435.2423 | 0 | 0 | 0 | 0 | 0 | 277220.0442 | 0
2016-11-08 23:00 | 227340.299 | 207989.4812 | 0 | 0 | 0 | 0 | 457394 | 0 | 0 | 0 | 0 | 0 | 0 | 0 | 0 | 0 | 1058766.2442 | 27630745.5483 | 0 | 0 | 2430894.6537 | 0 | 0 | 0 | 0 | 0 | 0 | 0 | 0 | 0 | 0 | -46499.4621 | 24435.2423 | 0 | 0 | 0 | 0 | 0 | 0 | 0
2016-11-09 | 1893.6939 | 230930.1552 | 0 | 0 | 0 | 0 | 457668 | 0 | 0 | 0 | 0 | 0 | 0 | 0 | 0 | 0 | 882093.9727 | 27650293.7421 | 0 | 0 | 2336873.8704 | 0 | 0 | 0 | 0 | 0 | 0 | 0 | 0 | 0 | 0 | -198508.1703 | 24435.2423 | 0 | 0 | 0 | 0 | 0 | 0 | 94020.7832
2016-11-09 01:00 | 477.6411 | 240682.9007 | 0 | 0 | 0 | 0 | 451035 | 0 | 0 | 0 | 0 | 0 | 0 | 0 | 0 | 0 | 705421.7011 | 27669841.936 | 0 | 0 | 2270574.7405 | 0 | 0 | 0 | 0 | 0 | 0 | 0 | 0 | 0 | 0 | -198508.1703 | 24435.2423 | 0 | 0 | 0 | 0 | 0 | 0 | 66299.13
2016-11-09 02:00 | 343.9468 | 242939.042 | 0 | 0 | 0 | 0 | 434243 | 0 | 0 | 0 | 0 | 0 | 0 | 0 | 0 | 0 | 704895.1674 | 27689390.1298 | 0 | 0 | 1872790.2172 | 0 | 0 | 0 | 0 | 0 | 0 | 0 | 0 | 0 | 0 | -591.6109 | 24435.2423 | 0 | 0 | 0 | 0 | 0 | 0 | 397784.5233
2016-11-09 03:00 | 7.5387 | 241943.3975 | 0 | 0 | 0 | 0 | 410461 | 0 | 0 | 0 | 0 | 0 | 0 | 0 | 0 | 0 | 533173.8449 | 27708938.3237 | 0 | 0 | 1872790.2172 | 0 | 0 | 0 | 0 | 0 | 0 | 0 | 0 | 0 | 0 | -192945.3062 | 24435.2423 | 0 | 0 | 0 | 0 | 0 | 0 | 0
2016-11-09 04:00 | 0 | 240292.5023 | 0 | 0 | 0 | 0 | 388056 | 0 | 0 | 0 | 0 | 0 | 0 | 0 | 0 | 0 | 571092.2082 | 27728486.5176 | 0 | 0 | 1475005.694 | 0 | 0 | 0 | 0 | 0 | 0 | 0 | 0 | 0 | 0 | 42604.9026 | 24435.2423 | 0 | 0 | 0 | 0 | 0 | 0 | 397784.5233
2016-11-09 05:00 | 0 | 239232.0407 | 0 | 0 | 0 | 0 | 371470 | 0 | 0 | 0 | 0 | 0 | 0 | 0 | 0 | 0 | 431653.0587 | 27748034.7114 | 0 | 0 | 1475005.694 | 0 | 0 | 0 | 0 | 0 | 0 | 0 | 0 | 0 | 0 | -156673.2017 | 24435.2423 | 0 | 0 | 0 | 0 | 0 | 0 | 0
2016-11-09 06:00 | 0 | 237052.3156 | 0 | 0 | 0 | 0 | 356814 | 0 | 0 | 0 | 0 | 0 | 0 | 0 | 0 | 0 | 494493.0359 | 27767582.9053 | 0 | 0 | 1077221.1707 | 0 | 0 | 0 | 0 | 0 | 0 | 0 | 0 | 0 | 0 | 70606.7159 | 24435.2423 | 0 | 0 | 0 | 0 | 0 | 0 | 397784.5233
2016-11-09 07:00 | 0 | 237092.6968 | 0 | 0 | 0 | 0 | 345056 | 0 | 0 | 0 | 0 | 0 | 0 | 0 | 0 | 0 | 376658.3304 | 27787131.0991 | 0 | 0 | 1077221.1707 | 0 | 0 | 0 | 0 | 0 | 0 | 0 | 0 | 0 | 0 | -132398.5455 | 24435.2423 | 0 | 0 | 0 | 0 | 0 | 0 | 0
2016-11-09 08:00 | 0 | 234750.104 | 0 | 0 | 0 | 0 | 338487 | 0 | 0 | 0 | 0 | 0 | 0 | 0 | 0 | 0 | 262585.1273 | 27806679.293 | 0 | 0 | 1077221.1707 | 0 | 0 | 0 | 0 | 0 | 0 | 0 | 0 | 0 | 0 | -128172.1384 | 24435.2423 | 0 | 0 | 0 | 0 | 0 | 0 | 0
2016-11-09 09:00 | 0 | 230213.9247 | 0 | 0 | 0 | 0 | 338307 | 0 | 0 | 0 | 0 | 0 | 0 | 0 | 0 | 0 | 335810.1664 | 27826227.4869 | 0 | 0 | 679436.6475 | 0 | 0 | 0 | 0 | 0 | 0 | 0 | 0 | 0 | 0 | 82275.3249 | 24435.2423 | 0 | 0 | 0 | 0 | 0 | 0 | 397784.5233
2016-11-09 10:00 | 0 | 232852.3686 | 0 | 0 | 0 | 0 | 348602 | 0 | 0 | 0 | 0 | 0 | 0 | 0 | 0 | 0 | 211045.6288 | 27845775.6807 | 0 | 0 | 679436.6475 | 0 | 0 | 0 | 0 | 0 | 0 | 0 | 0 | 0 | 0 | -140184.8737 | 24435.2423 | 0 | 0 | 0 | 0 | 0 | 0 | 0
2016-11-09 11:00 | 0 | 235644.3432 | 0 | 0 | 0 | 0 | 375832 | 0 | 0 | 0 | 0 | 0 | 0 | 0 | 0 | 0 | 170877.3138 | 27865323.8746 | 0 | 0 | 458158.9421 | 0 | 0 | 0 | 0 | 0 | 0 | 0 | 0 | 0 | 0 | -45132.9382 | 24435.2423 | 0 | 0 | 0 | 0 | 0 | 0 | 221277.7054
2016-11-09 12:00 | 0 | 233207.2605 | 0 | 0 | 0 | 0 | 400769 | 0 | 0 | 0 | 0 | 0 | 0 | 0 | 0 | 0 | 0 | 27884872.0684 | 0 | 0 | 458158.9421 | 0 | 0 | 0 | 0 | 0 | 0 | 0 | 0 | 0 | 0 | -191996.9818 | 24435.2423 | 0 | 0 | 0 | 0 | 0 | 0 | 0
2016-11-09 13:00 | 3391.057 | 230321.2835 | 0 | 0 | 0 | 0 | 413065 | 0 | 0 | 0 | 0 | 0 | 0 | 0 | 0 | 0 | 0 | 27904420.2623 | 0 | 0 | 80773.9386 | 0 | 0 | 0 | 0 | 0 | 0 | 0 | 0 | 0 | 0 | 0 | 24435.2423 | 0 | 0 | 0 | 0 | 0 | 0 | 377385.0034
2016-11-09 14:00 | 254046.2069 | 208791.2372 | 0 | 0 | 0 | 0 | 421908 | 0 | 0 | 0 | 0 | 0 | 0 | 0 | 0 | 0 | 14679.8396 | 27923968.4562 | 0 | 0 | 80773.9386 | 0 | 0 | 0 | 0 | 0 | 0 | 0 | 0 | 0 | 0 | 16494.2017 | 24435.2423 | 0 | 0 | 0 | 0 | 0 | 0 | 0
2016-11-09 15:00 | 594548.9157 | 158998.6394 | 0 | 0 | 0 | 0 | 426417 | 0 | 0 | 0 | 0 | 0 | 0 | 0 | 0 | 0 | 22741.5775 | 27943516.65 | 0 | 0 | 371474.747 | 0 | 0 | 0 | 0 | 0 | 0 | 0 | 0 | 0 | 0 | 9058.1326 | 24435.2423 | 0 | 0 | 0 | 0 | 0 | 293637.1802 | 0
2016-11-09 16:00 | 739098.1121 | 0 | 0 | 0 | 0 | 0 | 426920 | 0 | 0 | 0 | 0 | 0 | 0 | 0 | 0 | 0 | 199413.8491 | 27963064.8439 | 0 | 0 | 459817.0995 | 0 | 0 | 0 | 0 | 0 | 0 | 0 | 0 | 0 | 0 | 198508.1703 | 24435.2423 | 0 | 0 | 0 | 0 | 0 | 89234.6995 | 0
2016-11-09 17:00 | 739058.252 | 0 | 0 | 0 | 0 | 0 | 428995 | 0 | 0 | 0 | 0 | 0 | 0 | 0 | 0 | 0 | 192285.6873 | 27982613.0377 | 0 | 0 | 750517.9079 | 0 | 0 | 0 | 0 | 0 | 0 | 0 | 0 | 0 | 0 | -8009.1706 | 24435.2423 | 0 | 0 | 0 | 0 | 0 | 293637.1802 | 0
2016-11-09 18:00 | 716962.5114 | 0 | 0 | 0 | 0 | 0 | 430462 | 0 | 0 | 0 | 0 | 0 | 0 | 0 | 0 | 0 | 368957.9588 | 28002161.2316 | 0 | 0 | 813439.4358 | 0 | 0 | 0 | 0 | 0 | 0 | 0 | 0 | 0 | 0 | 198508.1703 | 24435.2423 | 0 | 0 | 0 | 0 | 0 | 63557.0988 | 0
2016-11-09 19:00 | 730193.5091 | 0 | 0 | 0 | 0 | 0 | 430710 | 0 | 0 | 0 | 0 | 0 | 0 | 0 | 0 | 0 | 545630.2304 | 28021709.4255 | 0 | 0 | 889214.1313 | 0 | 0 | 0 | 0 | 0 | 0 | 0 | 0 | 0 | 0 | 198508.1703 | 24435.2423 | 0 | 0 | 0 | 0 | 0 | 76540.0965 | 0
2016-11-09 20:00 | 778492.6219 | 0 | 0 | 0 | 0 | 0 | 430888 | 0 | 0 | 0 | 0 | 0 | 0 | 0 | 0 | 0 | 722302.5019 | 28041257.6193 | 0 | 0 | 1012628.7285 | 0 | 0 | 0 | 0 | 0 | 0 | 0 | 0 | 0 | 0 | 198508.1703 | 24435.2423 | 0 | 0 | 0 | 0 | 0 | 124661.2093 | 0
2016-11-09 21:00 | 817650.5747 | 0 | 0 | 0 | 0 | 0 | 435479 | 0 | 0 | 0 | 0 | 0 | 0 | 0 | 0 | 0 | 898974.7735 | 28060805.8132 | 0 | 0 | 1170264.6091 | 0 | 0 | 0 | 0 | 0 | 0 | 0 | 0 | 0 | 0 | 198508.1703 | 24435.2423 | 0 | 0 | 0 | 0 | 0 | 159228.1621 | 0
2016-11-09 22:00 | 676802.6235 | 0 | 0 | 0 | 0 | 0 | 446668 | 0 | 0 | 0 | 0 | 0 | 0 | 0 | 0 | 0 | 1075647.045 | 28080354.007 | 0 | 0 | 1177383.9078 | 0 | 0 | 0 | 0 | 0 | 0 | 0 | 0 | 0 | 0 | 198508.1703 | 24435.2423 | 0 | 0 | 0 | 0 | 0 | 7191.2109 | 0
2016-11-09 23:00 | 216748.9336 | 232356.7389 | 0 | 0 | 0 | 0 | 458996 | 0 | 0 | 0 | 0 | 0 | 0 | 0 | 0 | 0 | 1045097.2879 | 28099902.2009 | 0 | 0 | 1177383.9078 | 0 | 0 | 0 | 0 | 0 | 0 | 0 | 0 | 0 | 0 | -34325.5698 | 24435.2423 | 0 | 0 | 0 | 0 | 0 | 0 | 0
2016-11-10 | 1773.508 | 276585.1131 | 0 | 0 | 0 | 0 | 459987 | 0 | 0 | 0 | 0 | 0 | 0 | 0 | 0 | 0 | 868425.0163 | 28119450.3948 | 0 | 0 | 1163392.3319 | 0 | 0 | 0 | 0 | 0 | 0 | 0 | 0 | 0 | 0 | -198508.1703 | 24435.2423 | 0 | 0 | 0 | 0 | 0 | 0 | 13991.5759
2016-11-10 01:00 | 582.5347 | 307164.8659 | 0 | 0 | 0 | 0 | 454010 | 0 | 0 | 0 | 0 | 0 | 0 | 0 | 0 | 0 | 716503.9372 | 28138998.5886 | 0 | 0 | 1163392.3319 | 0 | 0 | 0 | 0 | 0 | 0 | 0 | 0 | 0 | 0 | -170697.8417 | 24435.2423 | 0 | 0 | 0 | 0 | 0 | 0 | 0
2016-11-10 02:00 | 429.8322 | 323813.8339 | 0 | 0 | 0 | 0 | 437767 | 0 | 0 | 0 | 0 | 0 | 0 | 0 | 0 | 0 | 539831.6656 | 28158546.7825 | 0 | 0 | 1223336.43 | 0 | 0 | 0 | 0 | 0 | 0 | 0 | 0 | 0 | 0 | -198508.1703 | 24435.2423 | 0 | 0 | 0 | 0 | 0 | 60549.594 | 0
2016-11-10 03:00 | 5.6424 | 332672.6383 | 0 | 0 | 0 | 0 | 415539 | 0 | 0 | 0 | 0 | 0 | 0 | 0 | 0 | 0 | 444338.2598 | 28178094.9763 | 0 | 0 | 1223336.43 | 0 | 0 | 0 | 0 | 0 | 0 | 0 | 0 | 0 | 0 | -107295.9616 | 24435.2423 | 0 | 0 | 0 | 0 | 0 | 0 | 0
2016-11-10 04:00 | 0 | 234406.5276 | 0 | 0 | 0 | 0 | 392399 | 0 | 0 | 0 | 0 | 0 | 0 | 0 | 0 | 0 | 281977.5936 | 28197643.1702 | 0 | 0 | 1223336.43 | 0 | 0 | 0 | 0 | 0 | 0 | 0 | 0 | 0 | 0 | -182427.7148 | 24435.2423 | 0 | 0 | 0 | 0 | 0 | 0 | 0
2016-11-10 05:00 | 0 | 339211.8139 | 0 | 0 | 0 | 0 | 372662 | 0 | 0 | 0 | 0 | 0 | 0 | 0 | 0 | 0 | 230459.5624 | 28217191.3641 | 0 | 0 | 1223336.43 | 0 | 0 | 0 | 0 | 0 | 0 | 0 | 0 | 0 | 0 | -57885.4284 | 24435.2423 | 0 | 0 | 0 | 0 | 0 | 0 | 0
2016-11-10 06:00 | 0 | 338200.8686 | 0 | 0 | 0 | 0 | 358277 | 0 | 0 | 0 | 0 | 0 | 0 | 0 | 0 | 0 | 190844.4398 | 28236739.5579 | 0 | 0 | 1223336.43 | 0 | 0 | 0 | 0 | 0 | 0 | 0 | 0 | 0 | 0 | -44511.3737 | 24435.2423 | 0 | 0 | 0 | 0 | 0 | 0 | 0
2016-11-10 07:00 | 0 | 340101.0546 | 0 | 0 | 0 | 0 | 349674 | 0 | 0 | 0 | 0 | 0 | 0 | 0 | 0 | 0 | 160577.1528 | 28256287.7518 | 0 | 0 | 1223336.43 | 0 | 0 | 0 | 0 | 0 | 0 | 0 | 0 | 0 | 0 | -34008.1877 | 24435.2423 | 0 | 0 | 0 | 0 | 0 | 0 | 0
2016-11-10 08:00 | 0 | 345272.2327 | 0 | 0 | 0 | 0 | 345853 | 0 | 0 | 0 | 0 | 0 | 0 | 0 | 0 | 0 | 138312.9042 | 28275835.9456 | 0 | 0 | 1223336.43 | 0 | 0 | 0 | 0 | 0 | 0 | 0 | 0 | 0 | 0 | -25016.0096 | 24435.2423 | 0 | 0 | 0 | 0 | 0 | 0 | 0
2016-11-10 09:00 | 0 | 397496.4888 | 0 | 0 | 0 | 0 | 348169 | 0 | 0 | 0 | 0 | 0 | 0 | 0 | 0 | 0 | 160467.0036 | 28295384.1395 | 0 | 0 | 1223336.43 | 0 | 0 | 0 | 0 | 0 | 0 | 0 | 0 | 0 | 0 | 24892.2465 | 24435.2423 | 0 | 0 | 0 | 0 | 0 | 0 | 0
2016-11-10 10:00 | 0 | 384462.9861 | 0 | 0 | 0 | 0 | 360076 | 0 | 0 | 0 | 0 | 0 | 0 | 0 | 0 | 0 | 160424.0555 | 28314932.3334 | 0 | 0 | 1223336.43 | 0 | 0 | 0 | 0 | 0 | 0 | 0 | 0 | 0 | 0 | -48.2563 | 24435.2423 | 0 | 0 | 0 | 0 | 0 | 0 | 0
2016-11-10 11:00 | 0 | 377810.1561 | 0 | 0 | 0 | 0 | 389933 | 0 | 0 | 0 | 0 | 0 | 0 | 0 | 0 | 0 | 127887.3588 | 28334480.5272 | 0 | 0 | 1223336.43 | 0 | 0 | 0 | 0 | 0 | 0 | 0 | 0 | 0 | 0 | -36558.0862 | 24435.2423 | 0 | 0 | 0 | 0 | 0 | 0 | 0
2016-11-10 12:00 | 0 | 375049.4632 | 0 | 0 | 0 | 0 | 414297 | 0 | 0 | 0 | 0 | 0 | 0 | 0 | 0 | 0 | 71209.6854 | 28354028.7211 | 0 | 0 | 1223336.43 | 0 | 0 | 0 | 0 | 0 | 0 | 0 | 0 | 0 | 0 | -63682.7791 | 24435.2423 | 0 | 0 | 0 | 0 | 0 | 0 | 0
2016-11-10 13:00 | 2110.0211 | 365092.3387 | 0 | 0 | 0 | 0 | 422778 | 0 | 0 | 0 | 0 | 0 | 0 | 0 | 0 | 0 | 0 | 28373576.9149 | 0 | 0 | 1223336.43 | 0 | 0 | 0 | 0 | 0 | 0 | 0 | 0 | 0 | 0 | -80010.8824 | 24435.2423 | 0 | 0 | 0 | 0 | 0 | 0 | 0
2016-11-10 14:00 | 233756.4653 | 323164.9912 | 0 | 0 | 0 | 0 | 424861 | 0 | 0 | 0 | 0 | 0 | 0 | 0 | 0 | 0 | 0 | 28393125.1088 | 0 | 0 | 1329885.3921 | 0 | 0 | 0 | 0 | 0 | 0 | 0 | 0 | 0 | 0 | 0 | 24435.2423 | 0 | 0 | 0 | 0 | 0 | 107625.2142 | 0
2016-11-10 15:00 | 576229.2933 | 0 | 0 | 0 | 0 | 0 | 425356 | 0 | 0 | 0 | 0 | 0 | 0 | 0 | 0 | 0 | 112529.8654 | 28412673.3027 | 0 | 0 | 1329885.3921 | 0 | 0 | 0 | 0 | 0 | 0 | 0 | 0 | 0 | 0 | 126438.051 | 24435.2423 | 0 | 0 | 0 | 0 | 0 | 0 | 0
2016-11-10 16:00 | 722539.0787 | 0 | 0 | 0 | 0 | 0 | 424871 | 0 | 0 | 0 | 0 | 0 | 0 | 0 | 0 | 0 | 94369.9994 | 28432221.4965 | 0 | 0 | 1620586.2005 | 0 | 0 | 0 | 0 | 0 | 0 | 0 | 0 | 0 | 0 | -20404.3438 | 24435.2423 | 0 | 0 | 0 | 0 | 0 | 293637.1802 | 0
2016-11-10 17:00 | 728738.9056 | 0 | 0 | 0 | 0 | 0 | 424766 | 0 | 0 | 0 | 0 | 0 | 0 | 0 | 0 | 0 | 271042.271 | 28451769.6904 | 0 | 0 | 1700805.3986 | 0 | 0 | 0 | 0 | 0 | 0 | 0 | 0 | 0 | 0 | 198508.1703 | 24435.2423 | 0 | 0 | 0 | 0 | 0 | 81029.493 | 0
2016-11-10 18:00 | 700506.2358 | 0 | 0 | 0 | 0 | 0 | 425604 | 0 | 0 | 0 | 0 | 0 | 0 | 0 | 0 | 0 | 447714.5425 | 28471317.8842 | 0 | 0 | 1752244.6336 | 0 | 0 | 0 | 0 | 0 | 0 | 0 | 0 | 0 | 0 | 198508.1703 | 24435.2423 | 0 | 0 | 0 | 0 | 0 | 51958.8232 | 0
2016-11-10 19:00 | 706621.7418 | 0 | 0 | 0 | 0 | 0 | 426796 | 0 | 0 | 0 | 0 | 0 | 0 | 0 | 0 | 0 | 624386.8141 | 28490866.0781 | 0 | 0 | 1808558.1395 | 0 | 0 | 0 | 0 | 0 | 0 | 0 | 0 | 0 | 0 | 198508.1703 | 24435.2423 | 0 | 0 | 0 | 0 | 0 | 56882.3292 | 0
2016-11-10 20:00 | 754774.468 | 0 | 0 | 0 | 0 | 0 | 427295 | 0 | 0 | 0 | 0 | 0 | 0 | 0 | 0 | 0 | 801059.0856 | 28510414.2719 | 0 | 0 | 1912048.8343 | 0 | 0 | 0 | 0 | 0 | 0 | 0 | 0 | 0 | 0 | 198508.1703 | 24435.2423 | 0 | 0 | 0 | 0 | 0 | 104536.0554 | 0
2016-11-10 21:00 | 786394.7363 | 0 | 0 | 0 | 0 | 0 | 429964 | 0 | 0 | 0 | 0 | 0 | 0 | 0 | 0 | 0 | 908791.75 | 28529962.4658 | 0 | 0 | 2120886.9152 | 0 | 0 | 0 | 0 | 0 | 0 | 0 | 0 | 0 | 0 | 121047.9375 | 24435.2423 | 0 | 0 | 0 | 0 | 0 | 210947.5565 | 0
2016-11-10 22:00 | 654158.3044 | 8988.1082 | 0 | 0 | 0 | 0 | 440203 | 0 | 0 | 0 | 0 | 0 | 0 | 0 | 0 | 0 | 1085464.0215 | 28549510.6597 | 0 | 0 | 2120886.9152 | 0 | 0 | 0 | 0 | 0 | 0 | 0 | 0 | 0 | 0 | 198508.1703 | 24435.2423 | 0 | 0 | 0 | 0 | 0 | 0 | 0
2016-11-10 23:00 | 181855.2064 | 311494.9954 | 0 | 0 | 0 | 0 | 452413 | 0 | 0 | 0 | 0 | 0 | 0 | 0 | 0 | 0 | 1100150.7655 | 28569058.8535 | 0 | 0 | 2120886.9152 | 0 | 0 | 0 | 0 | 0 | 0 | 0 | 0 | 0 | 0 | 16501.9595 | 24435.2423 | 0 | 0 | 0 | 0 | 0 | 0 | 0
2016-11-11 | 1741.9369 | 342268.9463 | 0 | 0 | 0 | 0 | 453740 | 0 | 0 | 0 | 0 | 0 | 0 | 0 | 0 | 0 | 980988.6047 | 28588607.0474 | 0 | 0 | 2120378.9693 | 0 | 0 | 0 | 0 | 0 | 0 | 0 | 0 | 0 | 0 | -133890.0684 | 24435.2423 | 0 | 0 | 0 | 0 | 0 | 0 | 507.946
2016-11-11 01:00 | 609.9562 | 356462.0061 | 0 | 0 | 0 | 0 | 448723 | 0 | 0 | 0 | 0 | 0 | 0 | 0 | 0 | 0 | 877671.8154 | 28608155.2412 | 0 | 0 | 2120378.9693 | 0 | 0 | 0 | 0 | 0 | 0 | 0 | 0 | 0 | 0 | -116086.28 | 24435.2423 | 0 | 0 | 0 | 0 | 0 | 0 | 0
2016-11-11 02:00 | 418.0263 | 360241.2979 | 0 | 0 | 0 | 0 | 434945 | 0 | 0 | 0 | 0 | 0 | 0 | 0 | 0 | 0 | 789810.1983 | 28627703.4351 | 0 | 0 | 2120378.9693 | 0 | 0 | 0 | 0 | 0 | 0 | 0 | 0 | 0 | 0 | -98720.9181 | 24435.2423 | 0 | 0 | 0 | 0 | 0 | 0 | 0
2016-11-11 03:00 | 4.8045 | 349792.4867 | 0 | 0 | 0 | 0 | 413757 | 0 | 0 | 0 | 0 | 0 | 0 | 0 | 0 | 0 | 711138.6918 | 28647251.629 | 0 | 0 | 2120378.9693 | 0 | 0 | 0 | 0 | 0 | 0 | 0 | 0 | 0 | 0 | -88394.9512 | 24435.2423 | 0 | 0 | 0 | 0 | 0 | 0 | 0
2016-11-11 04:00 | 0 | 339211.2156 | 0 | 0 | 0 | 0 | 391708 | 0 | 0 | 0 | 0 | 0 | 0 | 0 | 0 | 0 | 642669.188 | 28666799.8228 | 0 | 0 | 2120378.9693 | 0 | 0 | 0 | 0 | 0 | 0 | 0 | 0 | 0 | 0 | -76932.0267 | 24435.2423 | 0 | 0 | 0 | 0 | 0 | 0 | 0
2016-11-11 05:00 | 0 | 325255.7774 | 0 | 0 | 0 | 0 | 371502 | 0 | 0 | 0 | 0 | 0 | 0 | 0 | 0 | 0 | 579762.6843 | 28686348.0167 | 0 | 0 | 2120378.9693 | 0 | 0 | 0 | 0 | 0 | 0 | 0 | 0 | 0 | 0 | -70681.4649 | 24435.2423 | 0 | 0 | 0 | 0 | 0 | 0 | 0
2016-11-11 06:00 | 0 | 312014.9429 | 0 | 0 | 0 | 0 | 357326 | 0 | 0 | 0 | 0 | 0 | 0 | 0 | 0 | 0 | 517688.4778 | 28705896.2105 | 0 | 0 | 2120378.9693 | 0 | 0 | 0 | 0 | 0 | 0 | 0 | 0 | 0 | 0 | -69746.2995 | 24435.2423 | 0 | 0 | 0 | 0 | 0 | 0 | 0
2016-11-11 07:00 | 0 | 301298.832 | 0 | 0 | 0 | 0 | 347689 | 0 | 0 | 0 | 0 | 0 | 0 | 0 | 0 | 0 | 454653.8626 | 28725444.4044 | 0 | 0 | 2120378.9693 | 0 | 0 | 0 | 0 | 0 | 0 | 0 | 0 | 0 | 0 | -70825.4103 | 24435.2423 | 0 | 0 | 0 | 0 | 0 | 0 | 0
2016-11-11 08:00 | 0 | 292022.2401 | 0 | 0 | 0 | 0 | 343422 | 0 | 0 | 0 | 0 | 0 | 0 | 0 | 0 | 0 | 387160.7106 | 28744992.5983 | 0 | 0 | 2120378.9693 | 0 | 0 | 0 | 0 | 0 | 0 | 0 | 0 | 0 | 0 | -75835.0022 | 24435.2423 | 0 | 0 | 0 | 0 | 0 | 0 | 0
2016-11-11 09:00 | 0 | 317246.0066 | 0 | 0 | 0 | 0 | 344999 | 0 | 0 | 0 | 0 | 0 | 0 | 0 | 0 | 0 | 340713.1808 | 28764540.7921 | 0 | 0 | 2120378.9693 | 0 | 0 | 0 | 0 | 0 | 0 | 0 | 0 | 0 | 0 | -52188.2358 | 24435.2423 | 0 | 0 | 0 | 0 | 0 | 0 | 0
2016-11-11 10:00 | 0 | 287960.9081 | 0 | 0 | 0 | 0 | 354705 | 0 | 0 | 0 | 0 | 0 | 0 | 0 | 0 | 0 | 259563.5733 | 28784088.986 | 0 | 0 | 2120378.9693 | 0 | 0 | 0 | 0 | 0 | 0 | 0 | 0 | 0 | 0 | -91179.3343 | 24435.2423 | 0 | 0 | 0 | 0 | 0 | 0 | 0
2016-11-11 11:00 | 0 | 274358.4348 | 0 | 0 | 0 | 0 | 378884 | 0 | 0 | 0 | 0 | 0 | 0 | 0 | 0 | 0 | 144788.4546 | 28803637.1798 | 0 | 0 | 2120378.9693 | 0 | 0 | 0 | 0 | 0 | 0 | 0 | 0 | 0 | 0 | -128960.8075 | 24435.2423 | 0 | 0 | 0 | 0 | 0 | 0 | 0
2016-11-11 12:00 | 0 | 263980.5854 | 0 | 0 | 0 | 0 | 402229 | 0 | 0 | 0 | 0 | 0 | 0 | 0 | 0 | 0 | 0 | 28823185.3737 | 0 | 0 | 2120378.9693 | 0 | 0 | 0 | 0 | 0 | 0 | 0 | 0 | 0 | 0 | -162683.6569 | 24435.2423 | 0 | 0 | 0 | 0 | 0 | 0 | 0
2016-11-11 13:00 | 3018.112 | 255733.6089 | 0 | 0 | 0 | 0 | 413318 | 0 | 0 | 0 | 0 | 0 | 0 | 0 | 0 | 0 | 0 | 28842733.5676 | 0 | 0 | 1788894.6704 | 0 | 0 | 0 | 0 | 0 | 0 | 0 | 0 | 0 | 0 | 0 | 24435.2423 | 0 | 0 | 0 | 0 | 0 | 0 | 331484.2989
2016-11-11 14:00 | 228807.451 | 212846.7913 | 0 | 0 | 0 | 0 | 417219 | 0 | 0 | 0 | 0 | 0 | 0 | 0 | 0 | 0 | 0 | 28862281.7614 | 0 | 0 | 1788894.6704 | 0 | 0 | 0 | 0 | 0 | 0 | 0 | 0 | 0 | 0 | 0 | 24435.2423 | 0 | 0 | 0 | 0 | 0 | 0 | 0
2016-11-11 15:00 | 582042.4415 | 154826.981 | 0 | 0 | 0 | 0 | 418797 | 0 | 0 | 0 | 0 | 0 | 0 | 0 | 0 | 0 | 0 | 28881829.9553 | 0 | 0 | 2079595.4787 | 0 | 0 | 0 | 0 | 0 | 0 | 0 | 0 | 0 | 0 | 0 | 24435.2423 | 0 | 0 | 0 | 0 | 0 | 293637.1802 | 0
2016-11-11 16:00 | 744753.9249 | 0 | 0 | 0 | 0 | 0 | 419146 | 0 | 0 | 0 | 0 | 0 | 0 | 0 | 0 | 0 | 176672.2715 | 28901378.1491 | 0 | 0 | 2181233.3459 | 0 | 0 | 0 | 0 | 0 | 0 | 0 | 0 | 0 | 0 | 198508.1703 | 24435.2423 | 0 | 0 | 0 | 0 | 0 | 102664.5123 | 0
2016-11-11 17:00 | 757857.1437 | 0 | 0 | 0 | 0 | 0 | 418334 | 0 | 0 | 0 | 0 | 0 | 0 | 0 | 0 | 0 | 353344.5431 | 28920926.343 | 0 | 0 | 2296647.2797 | 0 | 0 | 0 | 0 | 0 | 0 | 0 | 0 | 0 | 0 | 198508.1703 | 24435.2423 | 0 | 0 | 0 | 0 | 0 | 116579.7311 | 0
2016-11-11 18:00 | 731618.8404 | 0 | 0 | 0 | 0 | 0 | 418496 | 0 | 0 | 0 | 0 | 0 | 0 | 0 | 0 | 0 | 530016.8146 | 28940474.5369 | 0 | 0 | 2385924.9132 | 0 | 0 | 0 | 0 | 0 | 0 | 0 | 0 | 0 | 0 | 198508.1703 | 24435.2423 | 0 | 0 | 0 | 0 | 0 | 90179.4278 | 0
2016-11-11 19:00 | 748126.6334 | 0 | 0 | 0 | 0 | 0 | 418696 | 0 | 0 | 0 | 0 | 0 | 0 | 0 | 0 | 0 | 570133.9509 | 28960022.7307 | 0 | 0 | 2643245.6707 | 0 | 0 | 0 | 0 | 0 | 0 | 0 | 0 | 0 | 0 | 45075.434 | 24435.2423 | 0 | 0 | 0 | 0 | 0 | 259919.9571 | 0
2016-11-11 20:00 | 793386.3612 | 0 | 0 | 0 | 0 | 0 | 418481 | 0 | 0 | 0 | 0 | 0 | 0 | 0 | 0 | 0 | 746806.2224 | 28979570.9246 | 0 | 0 | 2793687.9998 | 0 | 0 | 0 | 0 | 0 | 0 | 0 | 0 | 0 | 0 | 198508.1703 | 24435.2423 | 0 | 0 | 0 | 0 | 0 | 151961.9486 | 0
2016-11-11 21:00 | 832804.4767 | 0 | 0 | 0 | 0 | 0 | 421340 | 0 | 0 | 0 | 0 | 0 | 0 | 0 | 0 | 0 | 923478.494 | 28999119.1184 | 0 | 0 | 2980323.8533 | 0 | 0 | 0 | 0 | 0 | 0 | 0 | 0 | 0 | 0 | 198508.1703 | 24435.2423 | 0 | 0 | 0 | 0 | 0 | 188521.0641 | 0
2016-11-11 22:00 | 681021.5543 | 0 | 0 | 0 | 0 | 0 | 431879 | 0 | 0 | 0 | 0 | 0 | 0 | 0 | 0 | 0 | 1100150.7655 | 29018667.3123 | 0 | 0 | 3006261.0035 | 0 | 0 | 0 | 0 | 0 | 0 | 0 | 0 | 0 | 0 | 198508.1703 | 24435.2423 | 0 | 0 | 0 | 0 | 0 | 26199.1417 | 0
2016-11-11 23:00 | 193120.0245 | 73495.0476 | 0 | 0 | 0 | 0 | 440688 | 0 | 0 | 0 | 0 | 0 | 0 | 0 | 0 | 0 | 923478.494 | 29038215.5062 | 0 | 0 | 3006261.0035 | 0 | 0 | 0 | 0 | 0 | 0 | 0 | 0 | 0 | 0 | -198508.1703 | 24435.2423 | 0 | 0 | 0 | 0 | 0 | 0 | 0
2016-11-12 | 1652.1084 | 302645.8824 | 0 | 0 | 0 | 0 | 439461 | 0 | 0 | 0 | 0 | 0 | 0 | 0 | 0 | 0 | 781436.0501 | 29057763.7 | 0 | 0 | 3006261.0035 | 0 | 0 | 0 | 0 | 0 | 0 | 0 | 0 | 0 | 0 | -159598.2515 | 24435.2423 | 0 | 0 | 0 | 0 | 0 | 0 | 0
2016-11-12 01:00 | 590.2029 | 330463.8681 | 0 | 0 | 0 | 0 | 433417 | 0 | 0 | 0 | 0 | 0 | 0 | 0 | 0 | 0 | 668585.6776 | 29077311.8939 | 0 | 0 | 3006261.0035 | 0 | 0 | 0 | 0 | 0 | 0 | 0 | 0 | 0 | 0 | -126798.1713 | 24435.2423 | 0 | 0 | 0 | 0 | 0 | 0 | 0
2016-11-12 02:00 | 419.7016 | 344871.8058 | 0 | 0 | 0 | 0 | 420648 | 0 | 0 | 0 | 0 | 0 | 0 | 0 | 0 | 0 | 579771.0335 | 29096860.0877 | 0 | 0 | 3006261.0035 | 0 | 0 | 0 | 0 | 0 | 0 | 0 | 0 | 0 | 0 | -99791.7349 | 24435.2423 | 0 | 0 | 0 | 0 | 0 | 0 | 0
2016-11-12 03:00 | 4.2442 | 353329.8969 | 0 | 0 | 0 | 0 | 403892 | 0 | 0 | 0 | 0 | 0 | 0 | 0 | 0 | 0 | 513027.1735 | 29116408.2816 | 0 | 0 | 3006261.0035 | 0 | 0 | 0 | 0 | 0 | 0 | 0 | 0 | 0 | 0 | -74993.1012 | 24435.2423 | 0 | 0 | 0 | 0 | 0 | 0 | 0
2016-11-12 04:00 | 0 | 357564.9653 | 0 | 0 | 0 | 0 | 385337 | 0 | 0 | 0 | 0 | 0 | 0 | 0 | 0 | 0 | 466562.697 | 29135956.4755 | 0 | 0 | 3006261.0035 | 0 | 0 | 0 | 0 | 0 | 0 | 0 | 0 | 0 | 0 | -52207.277 | 24435.2423 | 0 | 0 | 0 | 0 | 0 | 0 | 0
2016-11-12 05:00 | 0 | 193175.072 | 0 | 0 | 0 | 0 | 367248 | 0 | 0 | 0 | 0 | 0 | 0 | 0 | 0 | 0 | 289890.4254 | 29155504.6693 | 0 | 0 | 3006261.0035 | 0 | 0 | 0 | 0 | 0 | 0 | 0 | 0 | 0 | 0 | -198508.1703 | 24435.2423 | 0 | 0 | 0 | 0 | 0 | 0 | 0
2016-11-12 06:00 | 0 | 359048.8995 | 0 | 0 | 0 | 0 | 353155 | 0 | 0 | 0 | 0 | 0 | 0 | 0 | 0 | 0 | 273388.6303 | 29175052.8632 | 0 | 0 | 3006261.0035 | 0 | 0 | 0 | 0 | 0 | 0 | 0 | 0 | 0 | 0 | -18541.3428 | 24435.2423 | 0 | 0 | 0 | 0 | 0 | 0 | 0
2016-11-12 07:00 | 0 | 358261.6399 | 0 | 0 | 0 | 0 | 344828 | 0 | 0 | 0 | 0 | 0 | 0 | 0 | 0 | 0 | 263597.2041 | 29194601.057 | 0 | 0 | 3006261.0035 | 0 | 0 | 0 | 0 | 0 | 0 | 0 | 0 | 0 | 0 | -11001.6024 | 24435.2423 | 0 | 0 | 0 | 0 | 0 | 0 | 0
2016-11-12 08:00 | 0 | 355512.9245 | 0 | 0 | 0 | 0 | 340511 | 0 | 0 | 0 | 0 | 0 | 0 | 0 | 0 | 0 | 255201.5512 | 29214149.2509 | 0 | 0 | 3006261.0035 | 0 | 0 | 0 | 0 | 0 | 0 | 0 | 0 | 0 | 0 | -9433.3179 | 24435.2423 | 0 | 0 | 0 | 0 | 0 | 0 | 0
2016-11-12 09:00 | 0 | 180480.7274 | 0 | 0 | 0 | 0 | 340583 | 0 | 0 | 0 | 0 | 0 | 0 | 0 | 0 | 0 | 90963.163 | 29233697.4448 | 0 | 0 | 3006261.0035 | 0 | 0 | 0 | 0 | 0 | 0 | 0 | 0 | 0 | 0 | -184537.5149 | 24435.2423 | 0 | 0 | 0 | 0 | 0 | 0 | 0
2016-11-12 10:00 | 0 | 372184.0372 | 0 | 0 | 0 | 0 | 345289 | 0 | 0 | 0 | 0 | 0 | 0 | 0 | 0 | 0 | 93152.3804 | 29253245.6386 | 0 | 0 | 3006261.0035 | 0 | 0 | 0 | 0 | 0 | 0 | 0 | 0 | 0 | 0 | 2459.7948 | 24435.2423 | 0 | 0 | 0 | 0 | 0 | 0 | 0
2016-11-12 11:00 | 0 | 363763.1723 | 0 | 0 | 0 | 0 | 355373 | 0 | 0 | 0 | 0 | 0 | 0 | 0 | 0 | 0 | 78872.268 | 29272793.8325 | 0 | 0 | 3006261.0035 | 0 | 0 | 0 | 0 | 0 | 0 | 0 | 0 | 0 | 0 | -16045.07 | 24435.2423 | 0 | 0 | 0 | 0 | 0 | 0 | 0
2016-11-12 12:00 | 0 | 356831.7834 | 0 | 0 | 0 | 0 | 368396 | 0 | 0 | 0 | 0 | 0 | 0 | 0 | 0 | 0 | 46832.7496 | 29292342.0263 | 0 | 0 | 3006261.0035 | 0 | 0 | 0 | 0 | 0 | 0 | 0 | 0 | 0 | 0 | -35999.4589 | 24435.2423 | 0 | 0 | 0 | 0 | 0 | 0 | 0
2016-11-12 13:00 | 4823.795 | 348380.3804 | 0 | 0 | 0 | 0 | 381390 | 0 | 0 | 0 | 0 | 0 | 0 | 0 | 0 | 0 | 0 | 29311890.2202 | 0 | 0 | 3006261.0035 | 0 | 0 | 0 | 0 | 0 | 0 | 0 | 0 | 0 | 0 | -52621.067 | 24435.2423 | 0 | 0 | 0 | 0 | 0 | 0 | 0
2016-11-12 14:00 | 207530.3813 | 206616.861 | 0 | 0 | 0 | 0 | 389712 | 0 | 0 | 0 | 0 | 0 | 0 | 0 | 0 | 0 | 0 | 29331438.4141 | 0 | 0 | 3006261.0035 | 0 | 0 | 0 | 0 | 0 | 0 | 0 | 0 | 0 | 0 | 0 | 24435.2423 | 0 | 0 | 0 | 0 | 0 | 0 | 0
2016-11-12 15:00 | 507482.1364 | 0 | 0 | 0 | 0 | 0 | 392801 | 0 | 0 | 0 | 0 | 0 | 0 | 0 | 0 | 0 | 80318.8458 | 29350986.6079 | 0 | 0 | 3006261.0035 | 0 | 0 | 0 | 0 | 0 | 0 | 0 | 0 | 0 | 0 | 90245.8941 | 24435.2423 | 0 | 0 | 0 | 0 | 0 | 0 | 0
2016-11-12 16:00 | 654796.357 | 0 | 0 | 0 | 0 | 0 | 393111 | 0 | 0 | 0 | 0 | 0 | 0 | 0 | 0 | 0 | 54132.9748 | 29370534.8018 | 0 | 0 | 3270266.7206 | 0 | 0 | 0 | 0 | 0 | 0 | 0 | 0 | 0 | 0 | -29422.3269 | 24435.2423 | 0 | 0 | 0 | 0 | 0 | 266672.4415 | 0
2016-11-12 17:00 | 681864.6265 | 0 | 0 | 0 | 0 | 0 | 391081 | 0 | 0 | 0 | 0 | 0 | 0 | 0 | 0 | 0 | 230805.2464 | 29390082.9956 | 0 | 0 | 3337428.5324 | 0 | 0 | 0 | 0 | 0 | 0 | 0 | 0 | 0 | 0 | 198508.1703 | 24435.2423 | 0 | 0 | 0 | 0 | 0 | 67840.2139 | 0
2016-11-12 18:00 | 670178.826 | 0 | 0 | 0 | 0 | 0 | 388594 | 0 | 0 | 0 | 0 | 0 | 0 | 0 | 0 | 0 | 407477.5179 | 29409631.1895 | 0 | 0 | 3395483.5317 | 0 | 0 | 0 | 0 | 0 | 0 | 0 | 0 | 0 | 0 | 198508.1703 | 24435.2423 | 0 | 0 | 0 | 0 | 0 | 58641.4134 | 0
2016-11-12 19:00 | 685168.4101 | 0 | 0 | 0 | 0 | 0 | 386795 | 0 | 0 | 0 | 0 | 0 | 0 | 0 | 0 | 0 | 584149.7895 | 29429179.3834 | 0 | 0 | 3470159.2292 | 0 | 0 | 0 | 0 | 0 | 0 | 0 | 0 | 0 | 0 | 198508.1703 | 24435.2423 | 0 | 0 | 0 | 0 | 0 | 75429.9975 | 0
2016-11-12 20:00 | 736604.8915 | 0 | 0 | 0 | 0 | 0 | 387364 | 0 | 0 | 0 | 0 | 0 | 0 | 0 | 0 | 0 | 760822.061 | 29448727.5772 | 0 | 0 | 3595193.7334 | 0 | 0 | 0 | 0 | 0 | 0 | 0 | 0 | 0 | 0 | 198508.1703 | 24435.2423 | 0 | 0 | 0 | 0 | 0 | 126297.4789 | 0
2016-11-12 21:00 | 753462.547 | 0 | 0 | 0 | 0 | 0 | 392396 | 0 | 0 | 0 | 0 | 0 | 0 | 0 | 0 | 0 | 937494.3326 | 29468275.7711 | 0 | 0 | 3731935.6364 | 0 | 0 | 0 | 0 | 0 | 0 | 0 | 0 | 0 | 0 | 198508.1703 | 24435.2423 | 0 | 0 | 0 | 0 | 0 | 138123.1344 | 0
2016-11-12 22:00 | 613230.2794 | 0 | 0 | 0 | 0 | 0 | 406035 | 0 | 0 | 0 | 0 | 0 | 0 | 0 | 0 | 0 | 1100150.7655 | 29487823.9649 | 0 | 0 | 3731935.6364 | 0 | 0 | 0 | 0 | 0 | 0 | 0 | 0 | 0 | 0 | 182760.037 | 24435.2423 | 0 | 0 | 0 | 0 | 0 | 0 | 0
2016-11-12 23:00 | 178394.2686 | 67059.8035 | 0 | 0 | 0 | 0 | 419527 | 0 | 0 | 0 | 0 | 0 | 0 | 0 | 0 | 0 | 923478.494 | 29507372.1588 | 0 | 0 | 3731935.6364 | 0 | 0 | 0 | 0 | 0 | 0 | 0 | 0 | 0 | 0 | -198508.1703 | 24435.2423 | 0 | 0 | 0 | 0 | 0 | 0 | 0
2016-11-13 | 1618.192 | 246903.88 | 0 | 0 | 0 | 0 | 422595 | 0 | 0 | 0 | 0 | 0 | 0 | 0 | 0 | 0 | 746806.2224 | 29526920.3526 | 0 | 0 | 3731935.6364 | 0 | 0 | 0 | 0 | 0 | 0 | 0 | 0 | 0 | 0 | -198508.1703 | 24435.2423 | 0 | 0 | 0 | 0 | 0 | 0 | 0
2016-11-13 01:00 | 637.9267 | 246346.1454 | 0 | 0 | 0 | 0 | 421057 | 0 | 0 | 0 | 0 | 0 | 0 | 0 | 0 | 0 | 570133.9509 | 29546468.5465 | 0 | 0 | 3731935.6364 | 0 | 0 | 0 | 0 | 0 | 0 | 0 | 0 | 0 | 0 | -198508.1703 | 24435.2423 | 0 | 0 | 0 | 0 | 0 | 0 | 0
2016-11-13 02:00 | 508.9305 | 460720.4928 | 0 | 0 | 0 | 0 | 411988 | 0 | 0 | 0 | 0 | 0 | 0 | 0 | 0 | 0 | 592211.4519 | 29566016.7404 | 0 | 0 | 3731935.6364 | 0 | 0 | 0 | 0 | 0 | 0 | 0 | 0 | 0 | 0 | 24806.181 | 24435.2423 | 0 | 0 | 0 | 0 | 0 | 0 | 0
2016-11-13 03:00 | 3.4589 | 224249.6132 | 0 | 0 | 0 | 0 | 398326 | 0 | 0 | 0 | 0 | 0 | 0 | 0 | 0 | 0 | 415539.1804 | 29585564.9342 | 0 | 0 | 3731935.6364 | 0 | 0 | 0 | 0 | 0 | 0 | 0 | 0 | 0 | 0 | -198508.1703 | 24435.2423 | 0 | 0 | 0 | 0 | 0 | 0 | 0
2016-11-13 04:00 | 0 | 474838.8115 | 0 | 0 | 0 | 0 | 382834 | 0 | 0 | 0 | 0 | 0 | 0 | 0 | 0 | 0 | 475676.0969 | 29605113.1281 | 0 | 0 | 3731935.6364 | 0 | 0 | 0 | 0 | 0 | 0 | 0 | 0 | 0 | 0 | 67569.5692 | 24435.2423 | 0 | 0 | 0 | 0 | 0 | 0 | 0
2016-11-13 05:00 | 0 | 475898.7187 | 0 | 0 | 0 | 0 | 367618 | 0 | 0 | 0 | 0 | 0 | 0 | 0 | 0 | 0 | 550298.5709 | 29624661.3219 | 0 | 0 | 3731935.6364 | 0 | 0 | 0 | 0 | 0 | 0 | 0 | 0 | 0 | 0 | 83845.4764 | 24435.2423 | 0 | 0 | 0 | 0 | 0 | 0 | 0
2016-11-13 06:00 | 0 | 474327.8853 | 0 | 0 | 0 | 0 | 355910 | 0 | 0 | 0 | 0 | 0 | 0 | 0 | 0 | 0 | 373626.2994 | 29644209.5158 | 0 | 0 | 4021501.5415 | 0 | 0 | 0 | 0 | 0 | 0 | 0 | 0 | 0 | 0 | -198508.1703 | 24435.2423 | 0 | 0 | 0 | 0 | 0 | 292490.8132 | 0
2016-11-13 07:00 | 0 | 470361.1621 | 0 | 0 | 0 | 0 | 348713 | 0 | 0 | 0 | 0 | 0 | 0 | 0 | 0 | 0 | 460145.798 | 29663757.7097 | 0 | 0 | 4021501.5415 | 0 | 0 | 0 | 0 | 0 | 0 | 0 | 0 | 0 | 0 | 97212.9197 | 24435.2423 | 0 | 0 | 0 | 0 | 0 | 0 | 0
2016-11-13 08:00 | 0 | 169408.072 | 0 | 0 | 0 | 0 | 343481 | 0 | 0 | 0 | 0 | 0 | 0 | 0 | 0 | 0 | 283473.5264 | 29683305.9035 | 0 | 0 | 4021501.5415 | 0 | 0 | 0 | 0 | 0 | 0 | 0 | 0 | 0 | 0 | -198508.1703 | 24435.2423 | 0 | 0 | 0 | 0 | 0 | 0 | 0
2016-11-13 09:00 | 0 | 168029.072 | 0 | 0 | 0 | 0 | 342102 | 0 | 0 | 0 | 0 | 0 | 0 | 0 | 0 | 0 | 106801.2549 | 29702854.0974 | 0 | 0 | 4021501.5415 | 0 | 0 | 0 | 0 | 0 | 0 | 0 | 0 | 0 | 0 | -198508.1703 | 24435.2423 | 0 | 0 | 0 | 0 | 0 | 0 | 0
2016-11-13 10:00 | 0 | 483560.6865 | 0 | 0 | 0 | 0 | 346332 | 0 | 0 | 0 | 0 | 0 | 0 | 0 | 0 | 0 | 207187.4202 | 29722402.2912 | 0 | 0 | 4021501.5415 | 0 | 0 | 0 | 0 | 0 | 0 | 0 | 0 | 0 | 0 | 112793.4442 | 24435.2423 | 0 | 0 | 0 | 0 | 0 | 0 | 0
2016-11-13 11:00 | 0 | 180437.072 | 0 | 0 | 0 | 0 | 354510 | 0 | 0 | 0 | 0 | 0 | 0 | 0 | 0 | 0 | 30515.1487 | 29741950.4851 | 0 | 0 | 4021501.5415 | 0 | 0 | 0 | 0 | 0 | 0 | 0 | 0 | 0 | 0 | -198508.1703 | 24435.2423 | 0 | 0 | 0 | 0 | 0 | 0 | 0
2016-11-13 12:00 | 0 | 355220.5584 | 0 | 0 | 0 | 0 | 365072 | 0 | 0 | 0 | 0 | 0 | 0 | 0 | 0 | 0 | 0 | 29761498.679 | 0 | 0 | 4021501.5415 | 0 | 0 | 0 | 0 | 0 | 0 | 0 | 0 | 0 | 0 | -34286.6839 | 24435.2423 | 0 | 0 | 0 | 0 | 0 | 0 | 0
2016-11-13 13:00 | 7013.8794 | 447540.7152 | 0 | 0 | 0 | 0 | 375353 | 0 | 0 | 0 | 0 | 0 | 0 | 0 | 0 | 0 | 48742.0536 | 29781046.8728 | 0 | 0 | 4021501.5415 | 0 | 0 | 0 | 0 | 0 | 0 | 0 | 0 | 0 | 0 | 54766.3523 | 24435.2423 | 0 | 0 | 0 | 0 | 0 | 0 | 0
2016-11-13 14:00 | 230869.0745 | 120338.8155 | 0 | 0 | 0 | 0 | 381539 | 0 | 0 | 0 | 0 | 0 | 0 | 0 | 0 | 0 | 0 | 29800595.0667 | 0 | 0 | 4021501.5415 | 0 | 0 | 0 | 0 | 0 | 0 | 0 | 0 | 0 | 0 | -54766.3523 | 24435.2423 | 0 | 0 | 0 | 0 | 0 | 0 | 0
2016-11-13 15:00 | 584276.2781 | 115957.1444 | 0 | 0 | 0 | 0 | 382161 | 0 | 0 | 0 | 0 | 0 | 0 | 0 | 0 | 0 | 0 | 29820143.2605 | 0 | 0 | 4312202.3499 | 0 | 0 | 0 | 0 | 0 | 0 | 0 | 0 | 0 | 0 | 0 | 24435.2423 | 0 | 0 | 0 | 0 | 0 | 293637.1802 | 0
2016-11-13 16:00 | 739066.2172 | 0 | 0 | 0 | 0 | 0 | 381553 | 0 | 0 | 0 | 0 | 0 | 0 | 0 | 0 | 0 | 176672.2715 | 29839691.4544 | 0 | 0 | 4445426.4564 | 0 | 0 | 0 | 0 | 0 | 0 | 0 | 0 | 0 | 0 | 198508.1703 | 24435.2423 | 0 | 0 | 0 | 0 | 0 | 134569.8046 | 0
2016-11-13 17:00 | 741664.983 | 0 | 0 | 0 | 0 | 0 | 381489 | 0 | 0 | 0 | 0 | 0 | 0 | 0 | 0 | 0 | 214144.4404 | 29859239.6483 | 0 | 0 | 4736127.2648 | 0 | 0 | 0 | 0 | 0 | 0 | 0 | 0 | 0 | 0 | 42103.5605 | 24435.2423 | 0 | 0 | 0 | 0 | 0 | 293637.1802 | 0
2016-11-13 18:00 | 728749.8837 | 0 | 0 | 0 | 0 | 0 | 381742 | 0 | 0 | 0 | 0 | 0 | 0 | 0 | 0 | 0 | 390816.7119 | 29878787.8421 | 0 | 0 | 4858951.0912 | 0 | 0 | 0 | 0 | 0 | 0 | 0 | 0 | 0 | 0 | 198508.1703 | 24435.2423 | 0 | 0 | 0 | 0 | 0 | 124064.4711 | 0
2016-11-13 19:00 | 745615.682 | 0 | 0 | 0 | 0 | 0 | 382484 | 0 | 0 | 0 | 0 | 0 | 0 | 0 | 0 | 0 | 567488.9835 | 29898336.036 | 0 | 0 | 4997737.478 | 0 | 0 | 0 | 0 | 0 | 0 | 0 | 0 | 0 | 0 | 198508.1703 | 24435.2423 | 0 | 0 | 0 | 0 | 0 | 140188.2694 | 0
2016-11-13 20:00 | 799549.0725 | 0 | 0 | 0 | 0 | 0 | 384574 | 0 | 0 | 0 | 0 | 0 | 0 | 0 | 0 | 0 | 744161.255 | 29917884.2298 | 0 | 0 | 5187848.8213 | 0 | 0 | 0 | 0 | 0 | 0 | 0 | 0 | 0 | 0 | 198508.1703 | 24435.2423 | 0 | 0 | 0 | 0 | 0 | 192031.6599 | 0
2016-11-13 21:00 | 829918.8811 | 0 | 0 | 0 | 0 | 0 | 391806 | 0 | 0 | 0 | 0 | 0 | 0 | 0 | 0 | 0 | 920833.5266 | 29937432.4237 | 0 | 0 | 5400866.5951 | 0 | 0 | 0 | 0 | 0 | 0 | 0 | 0 | 0 | 0 | 198508.1703 | 24435.2423 | 0 | 0 | 0 | 0 | 0 | 215169.4685 | 0
2016-11-13 22:00 | 705524.2677 | 0 | 0 | 0 | 0 | 0 | 408986 | 0 | 0 | 0 | 0 | 0 | 0 | 0 | 0 | 0 | 1097505.7981 | 29956980.6176 | 0 | 0 | 5473725.5017 | 0 | 0 | 0 | 0 | 0 | 0 | 0 | 0 | 0 | 0 | 198508.1703 | 24435.2423 | 0 | 0 | 0 | 0 | 0 | 73594.8551 | 0
2016-11-13 23:00 | 191194.3368 | 263094.779 | 0 | 0 | 0 | 0 | 426882 | 0 | 0 | 0 | 0 | 0 | 0 | 0 | 0 | 0 | 1100150.7655 | 29976528.8114 | 0 | 0 | 5473725.5017 | 0 | 0 | 0 | 0 | 0 | 0 | 0 | 0 | 0 | 0 | 2971.8735 | 24435.2423 | 0 | 0 | 0 | 0 | 0 | 0 | 0
2016-11-14 | 1562.6112 | 280097.9454 | 0 | 0 | 0 | 0 | 430953 | 0 | 0 | 0 | 0 | 0 | 0 | 0 | 0 | 0 | 1100150.7655 | 29996077.0053 | 0 | 0 | 5152007.5651 | 0 | 0 | 0 | 0 | 0 | 0 | 0 | 0 | 0 | 0 | 0 | 24435.2423 | 0 | 0 | 0 | 0 | 0 | 0 | 321717.9366
2016-11-14 01:00 | 572.472 | 279005.5035 | 0 | 0 | 0 | 0 | 430938 | 0 | 0 | 0 | 0 | 0 | 0 | 0 | 0 | 0 | 943692.978 | 30015625.1991 | 0 | 0 | 5152007.5651 | 0 | 0 | 0 | 0 | 0 | 0 | 0 | 0 | 0 | 0 | -175795.2668 | 24435.2423 | 0 | 0 | 0 | 0 | 0 | 0 | 0
2016-11-14 02:00 | 426.9861 | 275584.797 | 0 | 0 | 0 | 0 | 417746 | 0 | 0 | 0 | 0 | 0 | 0 | 0 | 0 | 0 | 986977.4011 | 30035173.393 | 0 | 0 | 4754223.0418 | 0 | 0 | 0 | 0 | 0 | 0 | 0 | 0 | 0 | 0 | 48634.1833 | 24435.2423 | 0 | 0 | 0 | 0 | 0 | 0 | 397784.5233
2016-11-14 03:00 | 3.0787 | 266643.5039 | 0 | 0 | 0 | 0 | 399502 | 0 | 0 | 0 | 0 | 0 | 0 | 0 | 0 | 0 | 846988.7139 | 30054721.5869 | 0 | 0 | 4754223.0418 | 0 | 0 | 0 | 0 | 0 | 0 | 0 | 0 | 0 | 0 | -157290.6598 | 24435.2423 | 0 | 0 | 0 | 0 | 0 | 0 | 0
2016-11-14 04:00 | 0 | 255470.3802 | 0 | 0 | 0 | 0 | 379881 | 0 | 0 | 0 | 0 | 0 | 0 | 0 | 0 | 0 | 714515.8966 | 30074269.7807 | 0 | 0 | 4754223.0418 | 0 | 0 | 0 | 0 | 0 | 0 | 0 | 0 | 0 | 0 | -148845.8622 | 24435.2423 | 0 | 0 | 0 | 0 | 0 | 0 | 0
2016-11-14 05:00 | 0 | 247518.5048 | 0 | 0 | 0 | 0 | 362913 | 0 | 0 | 0 | 0 | 0 | 0 | 0 | 0 | 0 | 781242.6721 | 30093817.9746 | 0 | 0 | 4356438.5186 | 0 | 0 | 0 | 0 | 0 | 0 | 0 | 0 | 0 | 0 | 74973.9051 | 24435.2423 | 0 | 0 | 0 | 0 | 0 | 0 | 397784.5233
2016-11-14 06:00 | 0 | 241799.407 | 0 | 0 | 0 | 0 | 349904 | 0 | 0 | 0 | 0 | 0 | 0 | 0 | 0 | 0 | 663282.2186 | 30113366.1684 | 0 | 0 | 4356438.5186 | 0 | 0 | 0 | 0 | 0 | 0 | 0 | 0 | 0 | 0 | -132539.8354 | 24435.2423 | 0 | 0 | 0 | 0 | 0 | 0 | 0
2016-11-14 07:00 | 0 | 240880.1464 | 0 | 0 | 0 | 0 | 342914 | 0 | 0 | 0 | 0 | 0 | 0 | 0 | 0 | 0 | 550724.7233 | 30132914.3623 | 0 | 0 | 4356438.5186 | 0 | 0 | 0 | 0 | 0 | 0 | 0 | 0 | 0 | 0 | -126469.0959 | 24435.2423 | 0 | 0 | 0 | 0 | 0 | 0 | 0
2016-11-14 08:00 | 0 | 238415.4774 | 0 | 0 | 0 | 0 | 341012 | 0 | 0 | 0 | 0 | 0 | 0 | 0 | 0 | 0 | 628841.6944 | 30152462.5562 | 0 | 0 | 3958653.9953 | 0 | 0 | 0 | 0 | 0 | 0 | 0 | 0 | 0 | 0 | 87771.8776 | 24435.2423 | 0 | 0 | 0 | 0 | 0 | 0 | 397784.5233
2016-11-14 09:00 | 0 | 259571.5895 | 0 | 0 | 0 | 0 | 345976 | 0 | 0 | 0 | 0 | 0 | 0 | 0 | 0 | 0 | 530194.4034 | 30172010.75 | 0 | 0 | 3958653.9953 | 0 | 0 | 0 | 0 | 0 | 0 | 0 | 0 | 0 | 0 | -110839.6528 | 24435.2423 | 0 | 0 | 0 | 0 | 0 | 0 | 0
2016-11-14 10:00 | 0 | 237337.1269 | 0 | 0 | 0 | 0 | 362341 | 0 | 0 | 0 | 0 | 0 | 0 | 0 | 0 | 0 | 397193.5907 | 30191558.9439 | 0 | 0 | 3958653.9953 | 0 | 0 | 0 | 0 | 0 | 0 | 0 | 0 | 0 | 0 | -149439.1154 | 24435.2423 | 0 | 0 | 0 | 0 | 0 | 0 | 0
2016-11-14 11:00 | 0 | 223411.1747 | 0 | 0 | 0 | 0 | 393689 | 0 | 0 | 0 | 0 | 0 | 0 | 0 | 0 | 0 | 353344.5431 | 30211107.1377 | 0 | 0 | 3689312.3752 | 0 | 0 | 0 | 0 | 0 | 0 | 0 | 0 | 0 | 0 | -49268.5928 | 24435.2423 | 0 | 0 | 0 | 0 | 0 | 0 | 269341.6201
2016-11-14 12:00 | 0 | 213415.4677 | 0 | 0 | 0 | 0 | 421004 | 0 | 0 | 0 | 0 | 0 | 0 | 0 | 0 | 0 | 176672.2715 | 30230655.3316 | 0 | 0 | 3627246.4412 | 0 | 0 | 0 | 0 | 0 | 0 | 0 | 0 | 0 | 0 | -198508.1703 | 24435.2423 | 0 | 0 | 0 | 0 | 0 | 0 | 62065.934
2016-11-14 13:00 | 5882.5869 | 199522.2641 | 0 | 0 | 0 | 0 | 430839 | 0 | 0 | 0 | 0 | 0 | 0 | 0 | 0 | 0 | 0 | 30250203.5255 | 0 | 0 | 3532133.0689 | 0 | 0 | 0 | 0 | 0 | 0 | 0 | 0 | 0 | 0 | -198508.1703 | 24435.2423 | 0 | 0 | 0 | 0 | 0 | 0 | 95113.3723
2016-11-14 14:00 | 223830.4315 | 168332.3699 | 0 | 0 | 0 | 0 | 433072 | 0 | 0 | 0 | 0 | 0 | 0 | 0 | 0 | 0 | 0 | 30269751.7193 | 0 | 0 | 3411124.8449 | 0 | 0 | 0 | 0 | 0 | 0 | 0 | 0 | 0 | 0 | 0 | 24435.2423 | 0 | 0 | 0 | 0 | 0 | 0 | 121008.224
2016-11-14 15:00 | 573104.905 | 0 | 0 | 0 | 0 | 0 | 432017 | 0 | 0 | 0 | 0 | 0 | 0 | 0 | 0 | 0 | 0 | 30289299.9132 | 0 | 0 | 3526610.9809 | 0 | 0 | 0 | 0 | 0 | 0 | 0 | 0 | 0 | 0 | 0 | 24435.2423 | 0 | 0 | 0 | 0 | 0 | 116652.6626 | 0
2016-11-14 16:00 | 734749.7473 | 0 | 0 | 0 | 0 | 0 | 430617 | 0 | 0 | 0 | 0 | 0 | 0 | 0 | 0 | 0 | 176672.2715 | 30308848.107 | 0 | 0 | 3606988.4222 | 0 | 0 | 0 | 0 | 0 | 0 | 0 | 0 | 0 | 0 | 198508.1703 | 24435.2423 | 0 | 0 | 0 | 0 | 0 | 81189.3347 | 0
2016-11-14 17:00 | 738940.3874 | 0 | 0 | 0 | 0 | 0 | 428936 | 0 | 0 | 0 | 0 | 0 | 0 | 0 | 0 | 0 | 353344.5431 | 30328396.3009 | 0 | 0 | 3693178.7872 | 0 | 0 | 0 | 0 | 0 | 0 | 0 | 0 | 0 | 0 | 198508.1703 | 24435.2423 | 0 | 0 | 0 | 0 | 0 | 87060.9748 | 0
2016-11-14 18:00 | 722709.991 | 0 | 0 | 0 | 0 | 0 | 429070 | 0 | 0 | 0 | 0 | 0 | 0 | 0 | 0 | 0 | 530016.8146 | 30347944.4948 | 0 | 0 | 3763168.3998 | 0 | 0 | 0 | 0 | 0 | 0 | 0 | 0 | 0 | 0 | 198508.1703 | 24435.2423 | 0 | 0 | 0 | 0 | 0 | 70696.5784 | 0
2016-11-14 19:00 | 743277.0231 | 0 | 0 | 0 | 0 | 0 | 429960 | 0 | 0 | 0 | 0 | 0 | 0 | 0 | 0 | 0 | 706689.0862 | 30367492.6886 | 0 | 0 | 3852638.2742 | 0 | 0 | 0 | 0 | 0 | 0 | 0 | 0 | 0 | 0 | 198508.1703 | 24435.2423 | 0 | 0 | 0 | 0 | 0 | 90373.6105 | 0
2016-11-14 20:00 | 800291.2258 | 0 | 0 | 0 | 0 | 0 | 430707 | 0 | 0 | 0 | 0 | 0 | 0 | 0 | 0 | 0 | 883361.3577 | 30387040.8825 | 0 | 0 | 3997812.6793 | 0 | 0 | 0 | 0 | 0 | 0 | 0 | 0 | 0 | 0 | 198508.1703 | 24435.2423 | 0 | 0 | 0 | 0 | 0 | 146640.8132 | 0
2016-11-14 21:00 | 837954.5482 | 0 | 0 | 0 | 0 | 0 | 436153 | 0 | 0 | 0 | 0 | 0 | 0 | 0 | 0 | 0 | 1060033.6293 | 30406589.0763 | 0 | 0 | 4174882.2335 | 0 | 0 | 0 | 0 | 0 | 0 | 0 | 0 | 0 | 0 | 198508.1703 | 24435.2423 | 0 | 0 | 0 | 0 | 0 | 178858.1356 | 0
2016-11-14 22:00 | 686571.9008 | 0 | 0 | 0 | 0 | 0 | 450135 | 0 | 0 | 0 | 0 | 0 | 0 | 0 | 0 | 0 | 1100150.7655 | 30426137.2702 | 0 | 0 | 4340139.1958 | 0 | 0 | 0 | 0 | 0 | 0 | 0 | 0 | 0 | 0 | 45075.434 | 24435.2423 | 0 | 0 | 0 | 0 | 0 | 166926.2245 | 0
2016-11-14 23:00 | 185985.2545 | 158753.7747 | 0 | 0 | 0 | 0 | 462512 | 0 | 0 | 0 | 0 | 0 | 0 | 0 | 0 | 0 | 973585.4558 | 30445685.464 | 0 | 0 | 4340139.1958 | 0 | 0 | 0 | 0 | 0 | 0 | 0 | 0 | 0 | 0 | -142208.2131 | 24435.2423 | 0 | 0 | 0 | 0 | 0 | 0 | 0
2016-11-15 | 1510.07 | 183979.5043 | 0 | 0 | 0 | 0 | 463726 | 0 | 0 | 0 | 0 | 0 | 0 | 0 | 0 | 0 | 796913.1843 | 30465233.6579 | 0 | 0 | 4147243.8296 | 0 | 0 | 0 | 0 | 0 | 0 | 0 | 0 | 0 | 0 | -198508.1703 | 24435.2423 | 0 | 0 | 0 | 0 | 0 | 0 | 192895.3662
2016-11-15 01:00 | 634.5164 | 206990.2636 | 0 | 0 | 0 | 0 | 458080 | 0 | 0 | 0 | 0 | 0 | 0 | 0 | 0 | 0 | 620240.9127 | 30484781.8518 | 0 | 0 | 4005795.1405 | 0 | 0 | 0 | 0 | 0 | 0 | 0 | 0 | 0 | 0 | -198508.1703 | 24435.2423 | 0 | 0 | 0 | 0 | 0 | 0 | 141448.6891
2016-11-15 02:00 | 491.0145 | 227318.5846 | 0 | 0 | 0 | 0 | 441923 | 0 | 0 | 0 | 0 | 0 | 0 | 0 | 0 | 0 | 599107.8621 | 30504330.0456 | 0 | 0 | 3608010.6172 | 0 | 0 | 0 | 0 | 0 | 0 | 0 | 0 | 0 | 0 | -23745.0007 | 24435.2423 | 0 | 0 | 0 | 0 | 0 | 0 | 397784.5233
2016-11-15 03:00 | 2.5209 | 247259.1207 | 0 | 0 | 0 | 0 | 419149 | 0 | 0 | 0 | 0 | 0 | 0 | 0 | 0 | 0 | 424380.7474 | 30523878.2395 | 0 | 0 | 3608010.6172 | 0 | 0 | 0 | 0 | 0 | 0 | 0 | 0 | 0 | 0 | -196322.6008 | 24435.2423 | 0 | 0 | 0 | 0 | 0 | 0 | 0
2016-11-15 04:00 | 0 | 267136.3257 | 0 | 0 | 0 | 0 | 394010 | 0 | 0 | 0 | 0 | 0 | 0 | 0 | 0 | 0 | 480891.0534 | 30543426.4333 | 0 | 0 | 3210226.094 | 0 | 0 | 0 | 0 | 0 | 0 | 0 | 0 | 0 | 0 | 63494.7259 | 24435.2423 | 0 | 0 | 0 | 0 | 0 | 0 | 397784.5233
2016-11-15 05:00 | 0 | 281597.8866 | 0 | 0 | 0 | 0 | 374011 | 0 | 0 | 0 | 0 | 0 | 0 | 0 | 0 | 0 | 376896.0168 | 30562974.6272 | 0 | 0 | 3210226.094 | 0 | 0 | 0 | 0 | 0 | 0 | 0 | 0 | 0 | 0 | -116848.3557 | 24435.2423 | 0 | 0 | 0 | 0 | 0 | 0 | 0
2016-11-15 06:00 | 0 | 293669.5157 | 0 | 0 | 0 | 0 | 359783 | 0 | 0 | 0 | 0 | 0 | 0 | 0 | 0 | 0 | 296307.6501 | 30582522.8211 | 0 | 0 | 3210226.094 | 0 | 0 | 0 | 0 | 0 | 0 | 0 | 0 | 0 | 0 | -90548.7266 | 24435.2423 | 0 | 0 | 0 | 0 | 0 | 0 | 0
2016-11-15 07:00 | 0 | 298582.6214 | 0 | 0 | 0 | 0 | 350973 | 0 | 0 | 0 | 0 | 0 | 0 | 0 | 0 | 0 | 419108.0894 | 30602071.0149 | 0 | 0 | 2812441.5707 | 0 | 0 | 0 | 0 | 0 | 0 | 0 | 0 | 0 | 0 | 137978.0216 | 24435.2423 | 0 | 0 | 0 | 0 | 0 | 0 | 397784.5233
2016-11-15 08:00 | 0 | 298427.295 | 0 | 0 | 0 | 0 | 347090 | 0 | 0 | 0 | 0 | 0 | 0 | 0 | 0 | 0 | 354050.9162 | 30621619.2088 | 0 | 0 | 2812441.5707 | 0 | 0 | 0 | 0 | 0 | 0 | 0 | 0 | 0 | 0 | -73097.9474 | 24435.2423 | 0 | 0 | 0 | 0 | 0 | 0 | 0
2016-11-15 09:00 | 0 | 290240.1582 | 0 | 0 | 0 | 0 | 349717 | 0 | 0 | 0 | 0 | 0 | 0 | 0 | 0 | 0 | 279369.1614 | 30641167.4026 | 0 | 0 | 2812441.5707 | 0 | 0 | 0 | 0 | 0 | 0 | 0 | 0 | 0 | 0 | -83912.0841 | 24435.2423 | 0 | 0 | 0 | 0 | 0 | 0 | 0
2016-11-15 10:00 | 0 | 276664.8029 | 0 | 0 | 0 | 0 | 361722 | 0 | 0 | 0 | 0 | 0 | 0 | 0 | 0 | 0 | 181920.8903 | 30660715.5965 | 0 | 0 | 2812441.5707 | 0 | 0 | 0 | 0 | 0 | 0 | 0 | 0 | 0 | 0 | -109492.4394 | 24435.2423 | 0 | 0 | 0 | 0 | 0 | 0 | 0
2016-11-15 11:00 | 0 | 260943.1682 | 0 | 0 | 0 | 0 | 391526 | 0 | 0 | 0 | 0 | 0 | 0 | 0 | 0 | 0 | 175095.099 | 30680263.7904 | 0 | 0 | 2539573.7082 | 0 | 0 | 0 | 0 | 0 | 0 | 0 | 0 | 0 | 0 | -7669.4284 | 24435.2423 | 0 | 0 | 0 | 0 | 0 | 0 | 272867.8625
2016-11-15 12:00 | 0 | 245409.176 | 0 | 0 | 0 | 0 | 417710 | 0 | 0 | 0 | 0 | 0 | 0 | 0 | 0 | 0 | 0 | 30699811.9842 | 0 | 0 | 2539573.7082 | 0 | 0 | 0 | 0 | 0 | 0 | 0 | 0 | 0 | 0 | -196736.0663 | 24435.2423 | 0 | 0 | 0 | 0 | 0 | 0 | 0
2016-11-15 13:00 | 6287.4123 | 231685.5721 | 0 | 0 | 0 | 0 | 426726 | 0 | 0 | 0 | 0 | 0 | 0 | 0 | 0 | 0 | 1437.6924 | 30719360.1781 | 0 | 0 | 2141789.1849 | 0 | 0 | 0 | 0 | 0 | 0 | 0 | 0 | 0 | 0 | 1615.3847 | 24435.2423 | 0 | 0 | 0 | 0 | 0 | 0 | 397784.5233
2016-11-15 14:00 | 231672.6281 | 196572.4331 | 0 | 0 | 0 | 0 | 429103 | 0 | 0 | 0 | 0 | 0 | 0 | 0 | 0 | 0 | 0 | 30738908.3719 | 0 | 0 | 2097941.4139 | 0 | 0 | 0 | 0 | 0 | 0 | 0 | 0 | 0 | 0 | -1615.3847 | 24435.2423 | 0 | 0 | 0 | 0 | 0 | 0 | 43847.771
2016-11-15 15:00 | 591934.8152 | 0 | 0 | 0 | 0 | 0 | 428933 | 0 | 0 | 0 | 0 | 0 | 0 | 0 | 0 | 0 | 0 | 30758456.5658 | 0 | 0 | 2235122.321 | 0 | 0 | 0 | 0 | 0 | 0 | 0 | 0 | 0 | 0 | 0 | 24435.2423 | 0 | 0 | 0 | 0 | 0 | 138566.5729 | 0
2016-11-15 16:00 | 743024.3207 | 0 | 0 | 0 | 0 | 0 | 427043 | 0 | 0 | 0 | 0 | 0 | 0 | 0 | 0 | 0 | 176672.2715 | 30778004.7597 | 0 | 0 | 2327229.85 | 0 | 0 | 0 | 0 | 0 | 0 | 0 | 0 | 0 | 0 | 198508.1703 | 24435.2423 | 0 | 0 | 0 | 0 | 0 | 93037.9081 | 0
2016-11-15 17:00 | 741326.5205 | 0 | 0 | 0 | 0 | 0 | 426613 | 0 | 0 | 0 | 0 | 0 | 0 | 0 | 0 | 0 | 353344.5431 | 30797552.9535 | 0 | 0 | 2418082.2569 | 0 | 0 | 0 | 0 | 0 | 0 | 0 | 0 | 0 | 0 | 198508.1703 | 24435.2423 | 0 | 0 | 0 | 0 | 0 | 91770.1079 | 0
2016-11-15 18:00 | 717228.2784 | 0 | 0 | 0 | 0 | 0 | 428470 | 0 | 0 | 0 | 0 | 0 | 0 | 0 | 0 | 0 | 327254.9548 | 30817101.1474 | 0 | 0 | 2708783.0653 | 0 | 0 | 0 | 0 | 0 | 0 | 0 | 0 | 0 | 0 | -29314.1441 | 24435.2423 | 0 | 0 | 0 | 0 | 0 | 293637.1802 | 0
2016-11-15 19:00 | 735339.0386 | 0 | 0 | 0 | 0 | 0 | 429860 | 0 | 0 | 0 | 0 | 0 | 0 | 0 | 0 | 0 | 503927.2264 | 30836649.3412 | 0 | 0 | 2790493.3351 | 0 | 0 | 0 | 0 | 0 | 0 | 0 | 0 | 0 | 0 | 198508.1703 | 24435.2423 | 0 | 0 | 0 | 0 | 0 | 82535.626 | 0
2016-11-15 20:00 | 793793.0058 | 0 | 0 | 0 | 0 | 0 | 431192 | 0 | 0 | 0 | 0 | 0 | 0 | 0 | 0 | 0 | 680599.4979 | 30856197.5351 | 0 | 0 | 2928754.3523 | 0 | 0 | 0 | 0 | 0 | 0 | 0 | 0 | 0 | 0 | 198508.1703 | 24435.2423 | 0 | 0 | 0 | 0 | 0 | 139657.5932 | 0
2016-11-15 21:00 | 831221.4368 | 0 | 0 | 0 | 0 | 0 | 435035 | 0 | 0 | 0 | 0 | 0 | 0 | 0 | 0 | 0 | 857271.7695 | 30875745.729 | 0 | 0 | 3100264.9463 | 0 | 0 | 0 | 0 | 0 | 0 | 0 | 0 | 0 | 0 | 198508.1703 | 24435.2423 | 0 | 0 | 0 | 0 | 0 | 173243.0242 | 0
2016-11-15 22:00 | 649402.0053 | 20984.4073 | 0 | 0 | 0 | 0 | 447443 | 0 | 0 | 0 | 0 | 0 | 0 | 0 | 0 | 0 | 1033944.041 | 30895293.9228 | 0 | 0 | 3100264.9463 | 0 | 0 | 0 | 0 | 0 | 0 | 0 | 0 | 0 | 0 | 198508.1703 | 24435.2423 | 0 | 0 | 0 | 0 | 0 | 0 | 0
2016-11-15 23:00 | 166504.9816 | 165598.8978 | 0 | 0 | 0 | 0 | 457660 | 0 | 0 | 0 | 0 | 0 | 0 | 0 | 0 | 0 | 900451.728 | 30914842.1167 | 0 | 0 | 3100264.9463 | 0 | 0 | 0 | 0 | 0 | 0 | 0 | 0 | 0 | 0 | -149991.363 | 24435.2423 | 0 | 0 | 0 | 0 | 0 | 0 | 0
2016-11-16 | 1347.2692 | 210166.9793 | 0 | 0 | 0 | 0 | 459462 | 0 | 0 | 0 | 0 | 0 | 0 | 0 | 0 | 0 | 723779.4564 | 30934390.3105 | 0 | 0 | 2963459.7174 | 0 | 0 | 0 | 0 | 0 | 0 | 0 | 0 | 0 | 0 | -198508.1703 | 24435.2423 | 0 | 0 | 0 | 0 | 0 | 0 | 136805.2288
2016-11-16 01:00 | 561.3758 | 246725.4198 | 0 | 0 | 0 | 0 | 454621 | 0 | 0 | 0 | 0 | 0 | 0 | 0 | 0 | 0 | 547107.1849 | 30953938.5044 | 0 | 0 | 2901864.7611 | 0 | 0 | 0 | 0 | 0 | 0 | 0 | 0 | 0 | 0 | -198508.1703 | 24435.2423 | 0 | 0 | 0 | 0 | 0 | 0 | 61594.9563
2016-11-16 02:00 | 413.7246 | 278016.0605 | 0 | 0 | 0 | 0 | 439452 | 0 | 0 | 0 | 0 | 0 | 0 | 0 | 0 | 0 | 382050.048 | 30973486.6983 | 0 | 0 | 2901864.7611 | 0 | 0 | 0 | 0 | 0 | 0 | 0 | 0 | 0 | 0 | -185457.4572 | 24435.2423 | 0 | 0 | 0 | 0 | 0 | 0 | 0
2016-11-16 03:00 | 2.1533 | 299831.7979 | 0 | 0 | 0 | 0 | 416820 | 0 | 0 | 0 | 0 | 0 | 0 | 0 | 0 | 0 | 256185.0989 | 30993034.8921 | 0 | 0 | 2901864.7611 | 0 | 0 | 0 | 0 | 0 | 0 | 0 | 0 | 0 | 0 | -141421.2911 | 24435.2423 | 0 | 0 | 0 | 0 | 0 | 0 | 0
2016-11-16 04:00 | 0 | 320171.3052 | 0 | 0 | 0 | 0 | 392584 | 0 | 0 | 0 | 0 | 0 | 0 | 0 | 0 | 0 | 169990.4349 | 31012583.086 | 0 | 0 | 2901864.7611 | 0 | 0 | 0 | 0 | 0 | 0 | 0 | 0 | 0 | 0 | -96847.9371 | 24435.2423 | 0 | 0 | 0 | 0 | 0 | 0 | 0
2016-11-16 05:00 | 0 | 338616.9658 | 0 | 0 | 0 | 0 | 371667 | 0 | 0 | 0 | 0 | 0 | 0 | 0 | 0 | 0 | 118828.5388 | 31032131.2798 | 0 | 0 | 2901864.7611 | 0 | 0 | 0 | 0 | 0 | 0 | 0 | 0 | 0 | 0 | -57485.2765 | 24435.2423 | 0 | 0 | 0 | 0 | 0 | 0 | 0
2016-11-16 06:00 | 0 | 352341.5491 | 0 | 0 | 0 | 0 | 357214 | 0 | 0 | 0 | 0 | 0 | 0 | 0 | 0 | 0 | 92744.6918 | 31051679.4737 | 0 | 0 | 2901864.7611 | 0 | 0 | 0 | 0 | 0 | 0 | 0 | 0 | 0 | 0 | -29307.6932 | 24435.2423 | 0 | 0 | 0 | 0 | 0 | 0 | 0
2016-11-16 07:00 | 0 | 365617.1106 | 0 | 0 | 0 | 0 | 349218 | 0 | 0 | 0 | 0 | 0 | 0 | 0 | 0 | 0 | 85592.5345 | 31071227.6676 | 0 | 0 | 2901864.7611 | 0 | 0 | 0 | 0 | 0 | 0 | 0 | 0 | 0 | 0 | -8036.1318 | 24435.2423 | 0 | 0 | 0 | 0 | 0 | 0 | 0
2016-11-16 08:00 | 0 | 386643.6042 | 0 | 0 | 0 | 0 | 345715 | 0 | 0 | 0 | 0 | 0 | 0 | 0 | 0 | 0 | 0 | 31090775.8614 | 0 | 0 | 3013402.8627 | 0 | 0 | 0 | 0 | 0 | 0 | 0 | 0 | 0 | 0 | -96171.3871 | 24435.2423 | 0 | 0 | 0 | 0 | 0 | 112664.749 | 0
2016-11-16 09:00 | 0 | 413726.4879 | 0 | 0 | 0 | 0 | 347876 | 0 | 0 | 0 | 0 | 0 | 0 | 0 | 0 | 0 | 36859.5686 | 31110324.0553 | 0 | 0 | 3013402.8627 | 0 | 0 | 0 | 0 | 0 | 0 | 0 | 0 | 0 | 0 | 41415.2456 | 24435.2423 | 0 | 0 | 0 | 0 | 0 | 0 | 0
2016-11-16 10:00 | 0 | 419959.2976 | 0 | 0 | 0 | 0 | 362110 | 0 | 0 | 0 | 0 | 0 | 0 | 0 | 0 | 0 | 66598.0777 | 31129872.2491 | 0 | 0 | 3013402.8627 | 0 | 0 | 0 | 0 | 0 | 0 | 0 | 0 | 0 | 0 | 33414.0552 | 24435.2423 | 0 | 0 | 0 | 0 | 0 | 0 | 0
2016-11-16 11:00 | 0 | 425754.746 | 0 | 0 | 0 | 0 | 392804 | 0 | 0 | 0 | 0 | 0 | 0 | 0 | 0 | 0 | 74176.876 | 31149420.443 | 0 | 0 | 3013402.8627 | 0 | 0 | 0 | 0 | 0 | 0 | 0 | 0 | 0 | 0 | 8515.5037 | 24435.2423 | 0 | 0 | 0 | 0 | 0 | 0 | 0
2016-11-16 12:00 | 0 | 429050.3521 | 0 | 0 | 0 | 0 | 418031 | 0 | 0 | 0 | 0 | 0 | 0 | 0 | 0 | 0 | 62236.7337 | 31168968.6369 | 0 | 0 | 3013402.8627 | 0 | 0 | 0 | 0 | 0 | 0 | 0 | 0 | 0 | 0 | -13415.8902 | 24435.2423 | 0 | 0 | 0 | 0 | 0 | 0 | 0
2016-11-16 13:00 | 4899.7318 | 375578.5963 | 0 | 0 | 0 | 0 | 425972 | 0 | 0 | 0 | 0 | 0 | 0 | 0 | 0 | 0 | 0 | 31188516.8307 | 0 | 0 | 3013402.8627 | 0 | 0 | 0 | 0 | 0 | 0 | 0 | 0 | 0 | 0 | -69928.9143 | 24435.2423 | 0 | 0 | 0 | 0 | 0 | 0 | 0
2016-11-16 14:00 | 158121.5602 | 293910.6821 | 0 | 0 | 0 | 0 | 427597 | 0 | 0 | 0 | 0 | 0 | 0 | 0 | 0 | 0 | 0 | 31208065.0246 | 0 | 0 | 3013402.8627 | 0 | 0 | 0 | 0 | 0 | 0 | 0 | 0 | 0 | 0 | 0 | 24435.2423 | 0 | 0 | 0 | 0 | 0 | 0 | 0
2016-11-16 15:00 | 415349.2356 | 36713.0067 | 0 | 0 | 0 | 0 | 427627 | 0 | 0 | 0 | 0 | 0 | 0 | 0 | 0 | 0 | 0 | 31227613.2184 | 0 | 0 | 3013402.8627 | 0 | 0 | 0 | 0 | 0 | 0 | 0 | 0 | 0 | 0 | 0 | 24435.2423 | 0 | 0 | 0 | 0 | 0 | 0 | 0
2016-11-16 16:00 | 570802.7957 | 78718.6169 | 0 | 0 | 0 | 0 | 426578 | 0 | 0 | 0 | 0 | 0 | 0 | 0 | 0 | 0 | 176672.2715 | 31247161.4123 | 0 | 0 | 3013402.8627 | 0 | 0 | 0 | 0 | 0 | 0 | 0 | 0 | 0 | 0 | 198508.1703 | 24435.2423 | 0 | 0 | 0 | 0 | 0 | 0 | 0
2016-11-16 17:00 | 613572.8967 | 0 | 0 | 0 | 0 | 0 | 426245 | 0 | 0 | 0 | 0 | 0 | 0 | 0 | 0 | 0 | 321646.7339 | 31266709.6062 | 0 | 0 | 3013402.8627 | 0 | 0 | 0 | 0 | 0 | 0 | 0 | 0 | 0 | 0 | 162892.6544 | 24435.2423 | 0 | 0 | 0 | 0 | 0 | 0 | 0
2016-11-16 18:00 | 623692.4917 | 0 | 0 | 0 | 0 | 0 | 428712 | 0 | 0 | 0 | 0 | 0 | 0 | 0 | 0 | 0 | 473432.0058 | 31286257.8 | 0 | 0 | 3013402.8627 | 0 | 0 | 0 | 0 | 0 | 0 | 0 | 0 | 0 | 0 | 170545.2494 | 24435.2423 | 0 | 0 | 0 | 0 | 0 | 0 | 0
2016-11-16 19:00 | 644441.8702 | 0 | 0 | 0 | 0 | 0 | 430296 | 0 | 0 | 0 | 0 | 0 | 0 | 0 | 0 | 0 | 380937.3743 | 31305805.9939 | 0 | 0 | 3304103.6711 | 0 | 0 | 0 | 0 | 0 | 0 | 0 | 0 | 0 | 0 | -103926.5523 | 24435.2423 | 0 | 0 | 0 | 0 | 0 | 293637.1802 | 0
2016-11-16 20:00 | 660690.0652 | 0 | 0 | 0 | 0 | 0 | 431956 | 0 | 0 | 0 | 0 | 0 | 0 | 0 | 0 | 0 | 557609.6458 | 31325354.1877 | 0 | 0 | 3309836.4172 | 0 | 0 | 0 | 0 | 0 | 0 | 0 | 0 | 0 | 0 | 198508.1703 | 24435.2423 | 0 | 0 | 0 | 0 | 0 | 5790.6526 | 0
2016-11-16 21:00 | 652738.0754 | 0 | 0 | 0 | 0 | 0 | 435639 | 0 | 0 | 0 | 0 | 0 | 0 | 0 | 0 | 0 | 729080.4573 | 31344902.3816 | 0 | 0 | 3309836.4172 | 0 | 0 | 0 | 0 | 0 | 0 | 0 | 0 | 0 | 0 | 192663.8331 | 24435.2423 | 0 | 0 | 0 | 0 | 0 | 0 | 0
2016-11-16 22:00 | 525881.0605 | 0 | 0 | 0 | 0 | 0 | 446127 | 0 | 0 | 0 | 0 | 0 | 0 | 0 | 0 | 0 | 778314.2055 | 31364450.5755 | 0 | 0 | 3309836.4172 | 0 | 0 | 0 | 0 | 0 | 0 | 0 | 0 | 0 | 0 | 55318.8182 | 24435.2423 | 0 | 0 | 0 | 0 | 0 | 0 | 0
2016-11-16 23:00 | 154549.1425 | 127994.9296 | 0 | 0 | 0 | 0 | 456617 | 0 | 0 | 0 | 0 | 0 | 0 | 0 | 0 | 0 | 601641.9339 | 31383998.7693 | 0 | 0 | 3309836.4172 | 0 | 0 | 0 | 0 | 0 | 0 | 0 | 0 | 0 | 0 | -198508.1703 | 24435.2423 | 0 | 0 | 0 | 0 | 0 | 0 | 0
2016-11-17 | 1460.4226 | 282854.6495 | 0 | 0 | 0 | 0 | 458388 | 0 | 0 | 0 | 0 | 0 | 0 | 0 | 0 | 0 | 424969.6624 | 31403546.9632 | 0 | 0 | 3309836.4172 | 0 | 0 | 0 | 0 | 0 | 0 | 0 | 0 | 0 | 0 | -198508.1703 | 24435.2423 | 0 | 0 | 0 | 0 | 0 | 0 | 0
2016-11-17 01:00 | 562.4351 | 592838.1608 | 0 | 0 | 0 | 0 | 453785 | 0 | 0 | 0 | 0 | 0 | 0 | 0 | 0 | 0 | 527480.1771 | 31423095.157 | 0 | 0 | 3309836.4172 | 0 | 0 | 0 | 0 | 0 | 0 | 0 | 0 | 0 | 0 | 115180.3536 | 24435.2423 | 0 | 0 | 0 | 0 | 0 | 0 | 0
2016-11-17 02:00 | 347.4073 | 265522.6648 | 0 | 0 | 0 | 0 | 439943 | 0 | 0 | 0 | 0 | 0 | 0 | 0 | 0 | 0 | 350807.9055 | 31442643.3509 | 0 | 0 | 3309836.4172 | 0 | 0 | 0 | 0 | 0 | 0 | 0 | 0 | 0 | 0 | -198508.1703 | 24435.2423 | 0 | 0 | 0 | 0 | 0 | 0 | 0
2016-11-17 03:00 | 1.7498 | 243507.3223 | 0 | 0 | 0 | 0 | 417582 | 0 | 0 | 0 | 0 | 0 | 0 | 0 | 0 | 0 | 174135.634 | 31462191.5447 | 0 | 0 | 3309836.4172 | 0 | 0 | 0 | 0 | 0 | 0 | 0 | 0 | 0 | 0 | -198508.1703 | 24435.2423 | 0 | 0 | 0 | 0 | 0 | 0 | 0
2016-11-17 04:00 | 0 | 602225.3745 | 0 | 0 | 0 | 0 | 393907 | 0 | 0 | 0 | 0 | 0 | 0 | 0 | 0 | 0 | 337791.6216 | 31481739.7386 | 0 | 0 | 3309836.4172 | 0 | 0 | 0 | 0 | 0 | 0 | 0 | 0 | 0 | 0 | 183883.1322 | 24435.2423 | 0 | 0 | 0 | 0 | 0 | 0 | 0
2016-11-17 05:00 | 0 | 591137.781 | 0 | 0 | 0 | 0 | 373832 | 0 | 0 | 0 | 0 | 0 | 0 | 0 | 0 | 0 | 509446.4011 | 31501287.9325 | 0 | 0 | 3309836.4172 | 0 | 0 | 0 | 0 | 0 | 0 | 0 | 0 | 0 | 0 | 192870.5387 | 24435.2423 | 0 | 0 | 0 | 0 | 0 | 0 | 0
2016-11-17 06:00 | 0 | 184841.072 | 0 | 0 | 0 | 0 | 358914 | 0 | 0 | 0 | 0 | 0 | 0 | 0 | 0 | 0 | 332774.1295 | 31520836.1263 | 0 | 0 | 3309836.4172 | 0 | 0 | 0 | 0 | 0 | 0 | 0 | 0 | 0 | 0 | -198508.1703 | 24435.2423 | 0 | 0 | 0 | 0 | 0 | 0 | 0
2016-11-17 07:00 | 0 | 175549.072 | 0 | 0 | 0 | 0 | 349622 | 0 | 0 | 0 | 0 | 0 | 0 | 0 | 0 | 0 | 156101.858 | 31540384.3202 | 0 | 0 | 3309836.4172 | 0 | 0 | 0 | 0 | 0 | 0 | 0 | 0 | 0 | 0 | -198508.1703 | 24435.2423 | 0 | 0 | 0 | 0 | 0 | 0 | 0
2016-11-17 08:00 | 0 | 565057.844 | 0 | 0 | 0 | 0 | 345824 | 0 | 0 | 0 | 0 | 0 | 0 | 0 | 0 | 0 | 329472.6135 | 31559932.514 | 0 | 0 | 3309836.4172 | 0 | 0 | 0 | 0 | 0 | 0 | 0 | 0 | 0 | 0 | 194798.6017 | 24435.2423 | 0 | 0 | 0 | 0 | 0 | 0 | 0
2016-11-17 09:00 | 0 | 175074.072 | 0 | 0 | 0 | 0 | 349147 | 0 | 0 | 0 | 0 | 0 | 0 | 0 | 0 | 0 | 152800.342 | 31579480.7079 | 0 | 0 | 3309836.4172 | 0 | 0 | 0 | 0 | 0 | 0 | 0 | 0 | 0 | 0 | -198508.1703 | 24435.2423 | 0 | 0 | 0 | 0 | 0 | 0 | 0
2016-11-17 10:00 | 0 | 272937.6273 | 0 | 0 | 0 | 0 | 362368 | 0 | 0 | 0 | 0 | 0 | 0 | 0 | 0 | 0 | 51459.9446 | 31599028.9018 | 0 | 0 | 3309836.4172 | 0 | 0 | 0 | 0 | 0 | 0 | 0 | 0 | 0 | 0 | -113865.615 | 24435.2423 | 0 | 0 | 0 | 0 | 0 | 0 | 0
2016-11-17 11:00 | 0 | 556785.2501 | 0 | 0 | 0 | 0 | 391662 | 0 | 0 | 0 | 0 | 0 | 0 | 0 | 0 | 0 | 176672.2715 | 31618577.0956 | 0 | 0 | 3309836.4172 | 0 | 0 | 0 | 0 | 0 | 0 | 0 | 0 | 0 | 0 | 140688.0078 | 24435.2423 | 0 | 0 | 0 | 0 | 0 | 0 | 0
2016-11-17 12:00 | 0 | 243209.072 | 0 | 0 | 0 | 0 | 417282 | 0 | 0 | 0 | 0 | 0 | 0 | 0 | 0 | 0 | 0 | 31638125.2895 | 0 | 0 | 3309836.4172 | 0 | 0 | 0 | 0 | 0 | 0 | 0 | 0 | 0 | 0 | -198508.1703 | 24435.2423 | 0 | 0 | 0 | 0 | 0 | 0 | 0
2016-11-17 13:00 | 1616.3283 | 448654.9141 | 0 | 0 | 0 | 0 | 425836 | 0 | 0 | 0 | 0 | 0 | 0 | 0 | 0 | 0 | 0 | 31657673.4833 | 0 | 0 | 3309836.4172 | 0 | 0 | 0 | 0 | 0 | 0 | 0 | 0 | 0 | 0 | 0 | 24435.2423 | 0 | 0 | 0 | 0 | 0 | 0 | 0
2016-11-17 14:00 | 145820.7995 | 307133.4429 | 0 | 0 | 0 | 0 | 428519 | 0 | 0 | 0 | 0 | 0 | 0 | 0 | 0 | 0 | 0 | 31677221.6772 | 0 | 0 | 3309836.4172 | 0 | 0 | 0 | 0 | 0 | 0 | 0 | 0 | 0 | 0 | 0 | 24435.2423 | 0 | 0 | 0 | 0 | 0 | 0 | 0
2016-11-17 15:00 | 458656.1649 | 0 | 0 | 0 | 0 | 0 | 429950 | 0 | 0 | 0 | 0 | 0 | 0 | 0 | 0 | 0 | 3801.1211 | 31696769.8711 | 0 | 0 | 3309836.4172 | 0 | 0 | 0 | 0 | 0 | 0 | 0 | 0 | 0 | 0 | 4270.9226 | 24435.2423 | 0 | 0 | 0 | 0 | 0 | 0 | 0
2016-11-17 16:00 | 633884.2983 | 0 | 0 | 0 | 0 | 0 | 428367 | 0 | 0 | 0 | 0 | 0 | 0 | 0 | 0 | 0 | 164964.1509 | 31716318.0649 | 0 | 0 | 3309836.4172 | 0 | 0 | 0 | 0 | 0 | 0 | 0 | 0 | 0 | 0 | 181082.056 | 24435.2423 | 0 | 0 | 0 | 0 | 0 | 0 | 0
2016-11-17 17:00 | 661428.1037 | 0 | 0 | 0 | 0 | 0 | 428497 | 0 | 0 | 0 | 0 | 0 | 0 | 0 | 0 | 0 | 341636.4224 | 31735866.2588 | 0 | 0 | 3319724.2314 | 0 | 0 | 0 | 0 | 0 | 0 | 0 | 0 | 0 | 0 | 198508.1703 | 24435.2423 | 0 | 0 | 0 | 0 | 0 | 9987.6911 | 0
2016-11-17 18:00 | 662483.3838 | 0 | 0 | 0 | 0 | 0 | 429853 | 0 | 0 | 0 | 0 | 0 | 0 | 0 | 0 | 0 | 265593.008 | 31755414.4526 | 0 | 0 | 3610425.0397 | 0 | 0 | 0 | 0 | 0 | 0 | 0 | 0 | 0 | 0 | -85442.0387 | 24435.2423 | 0 | 0 | 0 | 0 | 0 | 293637.1802 | 0
2016-11-17 19:00 | 677329.0397 | 0 | 0 | 0 | 0 | 0 | 431227 | 0 | 0 | 0 | 0 | 0 | 0 | 0 | 0 | 0 | 442265.2795 | 31774962.6465 | 0 | 0 | 3633352.0806 | 0 | 0 | 0 | 0 | 0 | 0 | 0 | 0 | 0 | 0 | 198508.1703 | 24435.2423 | 0 | 0 | 0 | 0 | 0 | 23158.6271 | 0
2016-11-17 20:00 | 723861.7322 | 0 | 0 | 0 | 0 | 0 | 432204 | 0 | 0 | 0 | 0 | 0 | 0 | 0 | 0 | 0 | 618937.5511 | 31794510.8404 | 0 | 0 | 3701379.257 | 0 | 0 | 0 | 0 | 0 | 0 | 0 | 0 | 0 | 0 | 198508.1703 | 24435.2423 | 0 | 0 | 0 | 0 | 0 | 68714.3196 | 0
2016-11-17 21:00 | 762193.7633 | 0 | 0 | 0 | 0 | 0 | 434647 | 0 | 0 | 0 | 0 | 0 | 0 | 0 | 0 | 0 | 795609.8226 | 31814059.0342 | 0 | 0 | 3804936.5741 | 0 | 0 | 0 | 0 | 0 | 0 | 0 | 0 | 0 | 0 | 198508.1703 | 24435.2423 | 0 | 0 | 0 | 0 | 0 | 104603.3507 | 0
2016-11-17 22:00 | 649379.5029 | 0 | 0 | 0 | 0 | 0 | 445468 | 0 | 0 | 0 | 0 | 0 | 0 | 0 | 0 | 0 | 955343.6945 | 31833607.2281 | 0 | 0 | 3804936.5741 | 0 | 0 | 0 | 0 | 0 | 0 | 0 | 0 | 0 | 0 | 179476.2605 | 24435.2423 | 0 | 0 | 0 | 0 | 0 | 0 | 0
2016-11-17 23:00 | 149182.1688 | 132561.9033 | 0 | 0 | 0 | 0 | 455817 | 0 | 0 | 0 | 0 | 0 | 0 | 0 | 0 | 0 | 778671.423 | 31853155.4219 | 0 | 0 | 3804936.5741 | 0 | 0 | 0 | 0 | 0 | 0 | 0 | 0 | 0 | 0 | -198508.1703 | 24435.2423 | 0 | 0 | 0 | 0 | 0 | 0 | 0
2016-11-18 | 1334.9706 | 283317.1014 | 0 | 0 | 0 | 0 | 458725 | 0 | 0 | 0 | 0 | 0 | 0 | 0 | 0 | 0 | 601999.1514 | 31872703.6158 | 0 | 0 | 3804936.5741 | 0 | 0 | 0 | 0 | 0 | 0 | 0 | 0 | 0 | 0 | -198508.1703 | 24435.2423 | 0 | 0 | 0 | 0 | 0 | 0 | 0
2016-11-18 01:00 | 447.8392 | 280808.2328 | 0 | 0 | 0 | 0 | 455329 | 0 | 0 | 0 | 0 | 0 | 0 | 0 | 0 | 0 | 425326.8799 | 31892251.8097 | 0 | 0 | 3804936.5741 | 0 | 0 | 0 | 0 | 0 | 0 | 0 | 0 | 0 | 0 | -198508.1703 | 24435.2423 | 0 | 0 | 0 | 0 | 0 | 0 | 0
2016-11-18 02:00 | 369.6609 | 646651.9569 | 0 | 0 | 0 | 0 | 441714 | 0 | 0 | 0 | 0 | 0 | 0 | 0 | 0 | 0 | 586303.294 | 31911800.0035 | 0 | 0 | 3804936.5741 | 0 | 0 | 0 | 0 | 0 | 0 | 0 | 0 | 0 | 0 | 180872.3754 | 24435.2423 | 0 | 0 | 0 | 0 | 0 | 0 | 0
2016-11-18 03:00 | 1.9952 | 246150.0768 | 0 | 0 | 0 | 0 | 420225 | 0 | 0 | 0 | 0 | 0 | 0 | 0 | 0 | 0 | 409631.0225 | 31931348.1974 | 0 | 0 | 3804936.5741 | 0 | 0 | 0 | 0 | 0 | 0 | 0 | 0 | 0 | 0 | -198508.1703 | 24435.2423 | 0 | 0 | 0 | 0 | 0 | 0 | 0
2016-11-18 04:00 | 0 | 223846.072 | 0 | 0 | 0 | 0 | 397919 | 0 | 0 | 0 | 0 | 0 | 0 | 0 | 0 | 0 | 232958.7509 | 31950896.3912 | 0 | 0 | 3804936.5741 | 0 | 0 | 0 | 0 | 0 | 0 | 0 | 0 | 0 | 0 | -198508.1703 | 24435.2423 | 0 | 0 | 0 | 0 | 0 | 0 | 0
2016-11-18 05:00 | 0 | 600435.4126 | 0 | 0 | 0 | 0 | 377492 | 0 | 0 | 0 | 0 | 0 | 0 | 0 | 0 | 0 | 409631.0225 | 31970444.5851 | 0 | 0 | 3804936.5741 | 0 | 0 | 0 | 0 | 0 | 0 | 0 | 0 | 0 | 0 | 198508.1703 | 24435.2423 | 0 | 0 | 0 | 0 | 0 | 0 | 0
2016-11-18 06:00 | 0 | 187373.072 | 0 | 0 | 0 | 0 | 361446 | 0 | 0 | 0 | 0 | 0 | 0 | 0 | 0 | 0 | 232958.7509 | 31989992.779 | 0 | 0 | 3804936.5741 | 0 | 0 | 0 | 0 | 0 | 0 | 0 | 0 | 0 | 0 | -198508.1703 | 24435.2423 | 0 | 0 | 0 | 0 | 0 | 0 | 0
2016-11-18 07:00 | 0 | 327166.4341 | 0 | 0 | 0 | 0 | 351750 | 0 | 0 | 0 | 0 | 0 | 0 | 0 | 0 | 0 | 189332.0116 | 32009540.9728 | 0 | 0 | 3804936.5741 | 0 | 0 | 0 | 0 | 0 | 0 | 0 | 0 | 0 | 0 | -49018.8082 | 24435.2423 | 0 | 0 | 0 | 0 | 0 | 0 | 0
2016-11-18 08:00 | 0 | 651706.9955 | 0 | 0 | 0 | 0 | 347859 | 0 | 0 | 0 | 0 | 0 | 0 | 0 | 0 | 0 | 176672.2715 | 32029089.1667 | 0 | 0 | 4095637.3825 | 0 | 0 | 0 | 0 | 0 | 0 | 0 | 0 | 0 | 0 | -14224.4271 | 24435.2423 | 0 | 0 | 0 | 0 | 0 | 293637.1802 | 0
2016-11-18 09:00 | 0 | 176099.072 | 0 | 0 | 0 | 0 | 350172 | 0 | 0 | 0 | 0 | 0 | 0 | 0 | 0 | 0 | 0 | 32048637.3605 | 0 | 0 | 4095637.3825 | 0 | 0 | 0 | 0 | 0 | 0 | 0 | 0 | 0 | 0 | -198508.1703 | 24435.2423 | 0 | 0 | 0 | 0 | 0 | 0 | 0
2016-11-18 10:00 | 0 | 386681.2423 | 0 | 0 | 0 | 0 | 362246 | 0 | 0 | 0 | 0 | 0 | 0 | 0 | 0 | 0 | 0 | 32068185.5544 | 0 | 0 | 4095637.3825 | 0 | 0 | 0 | 0 | 0 | 0 | 0 | 0 | 0 | 0 | 0 | 24435.2423 | 0 | 0 | 0 | 0 | 0 | 0 | 0
2016-11-18 11:00 | 0 | 613673.4126 | 0 | 0 | 0 | 0 | 390730 | 0 | 0 | 0 | 0 | 0 | 0 | 0 | 0 | 0 | 176672.2715 | 32087733.7483 | 0 | 0 | 4095637.3825 | 0 | 0 | 0 | 0 | 0 | 0 | 0 | 0 | 0 | 0 | 198508.1703 | 24435.2423 | 0 | 0 | 0 | 0 | 0 | 0 | 0
2016-11-18 12:00 | 0 | 241357.072 | 0 | 0 | 0 | 0 | 415430 | 0 | 0 | 0 | 0 | 0 | 0 | 0 | 0 | 0 | 0 | 32107281.9421 | 0 | 0 | 4095637.3825 | 0 | 0 | 0 | 0 | 0 | 0 | 0 | 0 | 0 | 0 | -198508.1703 | 24435.2423 | 0 | 0 | 0 | 0 | 0 | 0 | 0
2016-11-18 13:00 | 3766.4754 | 445148.767 | 0 | 0 | 0 | 0 | 424480 | 0 | 0 | 0 | 0 | 0 | 0 | 0 | 0 | 0 | 0 | 32126830.136 | 0 | 0 | 4095637.3825 | 0 | 0 | 0 | 0 | 0 | 0 | 0 | 0 | 0 | 0 | 0 | 24435.2423 | 0 | 0 | 0 | 0 | 0 | 0 | 0
2016-11-18 14:00 | 219347.1547 | 234391.0876 | 0 | 0 | 0 | 0 | 429303 | 0 | 0 | 0 | 0 | 0 | 0 | 0 | 0 | 0 | 0 | 32146378.3298 | 0 | 0 | 4095637.3825 | 0 | 0 | 0 | 0 | 0 | 0 | 0 | 0 | 0 | 0 | 0 | 24435.2423 | 0 | 0 | 0 | 0 | 0 | 0 | 0
2016-11-18 15:00 | 606821.5965 | 0 | 0 | 0 | 0 | 0 | 432262 | 0 | 0 | 0 | 0 | 0 | 0 | 0 | 0 | 0 | 0 | 32165926.5237 | 0 | 0 | 4244260.4931 | 0 | 0 | 0 | 0 | 0 | 0 | 0 | 0 | 0 | 0 | 0 | 24435.2423 | 0 | 0 | 0 | 0 | 0 | 150124.3541 | 0
2016-11-18 16:00 | 778252.9305 | 0 | 0 | 0 | 0 | 0 | 432288 | 0 | 0 | 0 | 0 | 0 | 0 | 0 | 0 | 0 | 24824.3321 | 32185474.7176 | 0 | 0 | 4534961.3015 | 0 | 0 | 0 | 0 | 0 | 0 | 0 | 0 | 0 | 0 | 27892.508 | 24435.2423 | 0 | 0 | 0 | 0 | 0 | 293637.1802 | 0
2016-11-18 17:00 | 781554.7393 | 0 | 0 | 0 | 0 | 0 | 431234 | 0 | 0 | 0 | 0 | 0 | 0 | 0 | 0 | 0 | 201496.6037 | 32205022.9114 | 0 | 0 | 4661064.8549 | 0 | 0 | 0 | 0 | 0 | 0 | 0 | 0 | 0 | 0 | 198508.1703 | 24435.2423 | 0 | 0 | 0 | 0 | 0 | 127377.3267 | 0
2016-11-18 18:00 | 761832.7992 | 0 | 0 | 0 | 0 | 0 | 431637 | 0 | 0 | 0 | 0 | 0 | 0 | 0 | 0 | 0 | 378168.8752 | 32224571.1053 | 0 | 0 | 4767244.7177 | 0 | 0 | 0 | 0 | 0 | 0 | 0 | 0 | 0 | 0 | 198508.1703 | 24435.2423 | 0 | 0 | 0 | 0 | 0 | 107252.3866 | 0
2016-11-18 19:00 | 781531.7285 | 0 | 0 | 0 | 0 | 0 | 431202 | 0 | 0 | 0 | 0 | 0 | 0 | 0 | 0 | 0 | 554841.1468 | 32244119.2991 | 0 | 0 | 4893357.1704 | 0 | 0 | 0 | 0 | 0 | 0 | 0 | 0 | 0 | 0 | 198508.1703 | 24435.2423 | 0 | 0 | 0 | 0 | 0 | 127386.3159 | 0
2016-11-18 20:00 | 843635.0993 | 0 | 0 | 0 | 0 | 0 | 429761 | 0 | 0 | 0 | 0 | 0 | 0 | 0 | 0 | 0 | 731513.4183 | 32263667.493 | 0 | 0 | 5082378.5503 | 0 | 0 | 0 | 0 | 0 | 0 | 0 | 0 | 0 | 0 | 198508.1703 | 24435.2423 | 0 | 0 | 0 | 0 | 0 | 190930.6867 | 0
2016-11-18 21:00 | 904252.6232 | 0 | 0 | 0 | 0 | 0 | 429356 | 0 | 0 | 0 | 0 | 0 | 0 | 0 | 0 | 0 | 908185.6899 | 32283215.6869 | 0 | 0 | 5331812.2288 | 0 | 0 | 0 | 0 | 0 | 0 | 0 | 0 | 0 | 0 | 198508.1703 | 24435.2423 | 0 | 0 | 0 | 0 | 0 | 251953.2106 | 0
2016-11-18 22:00 | 706091.6383 | 0 | 0 | 0 | 0 | 0 | 436510 | 0 | 0 | 0 | 0 | 0 | 0 | 0 | 0 | 0 | 1084857.9614 | 32302763.8807 | 0 | 0 | 5377984.0722 | 0 | 0 | 0 | 0 | 0 | 0 | 0 | 0 | 0 | 0 | 198508.1703 | 24435.2423 | 0 | 0 | 0 | 0 | 0 | 46638.2257 | 0
2016-11-18 23:00 | 172608.9699 | 465737.5691 | 0 | 0 | 0 | 0 | 442370 | 0 | 0 | 0 | 0 | 0 | 0 | 0 | 0 | 0 | 976192.6251 | 32322312.0746 | 0 | 0 | 5668684.8806 | 0 | 0 | 0 | 0 | 0 | 0 | 0 | 0 | 0 | 0 | -122095.8835 | 24435.2423 | 0 | 0 | 0 | 0 | 0 | 293637.1802 | 0
2016-11-19 | 1328.7857 | 452047.1768 | 0 | 0 | 0 | 0 | 440526 | 0 | 0 | 0 | 0 | 0 | 0 | 0 | 0 | 0 | 965881.726 | 32341860.2684 | 0 | 0 | 5668684.8806 | 0 | 0 | 0 | 0 | 0 | 0 | 0 | 0 | 0 | 0 | -11585.2798 | 24435.2423 | 0 | 0 | 0 | 0 | 0 | 0 | 0
2016-11-19 01:00 | 538.4087 | 260369.6634 | 0 | 0 | 0 | 0 | 434981 | 0 | 0 | 0 | 0 | 0 | 0 | 0 | 0 | 0 | 789209.4545 | 32361408.4623 | 0 | 0 | 5668684.8806 | 0 | 0 | 0 | 0 | 0 | 0 | 0 | 0 | 0 | 0 | -198508.1703 | 24435.2423 | 0 | 0 | 0 | 0 | 0 | 0 | 0
2016-11-19 02:00 | 361.3773 | 421312.8938 | 0 | 0 | 0 | 0 | 422453 | 0 | 0 | 0 | 0 | 0 | 0 | 0 | 0 | 0 | 766769.0201 | 32380956.6561 | 0 | 0 | 5668684.8806 | 0 | 0 | 0 | 0 | 0 | 0 | 0 | 0 | 0 | 0 | -25213.9712 | 24435.2423 | 0 | 0 | 0 | 0 | 0 | 0 | 0
2016-11-19 03:00 | 1.6411 | 411005.5631 | 0 | 0 | 0 | 0 | 406615 | 0 | 0 | 0 | 0 | 0 | 0 | 0 | 0 | 0 | 748930.7162 | 32400504.85 | 0 | 0 | 5668684.8806 | 0 | 0 | 0 | 0 | 0 | 0 | 0 | 0 | 0 | 0 | -20043.0381 | 24435.2423 | 0 | 0 | 0 | 0 | 0 | 0 | 0
2016-11-19 04:00 | 0 | 392241.9494 | 0 | 0 | 0 | 0 | 387722 | 0 | 0 | 0 | 0 | 0 | 0 | 0 | 0 | 0 | 731206.1055 | 32420053.0439 | 0 | 0 | 5668684.8806 | 0 | 0 | 0 | 0 | 0 | 0 | 0 | 0 | 0 | 0 | -19915.2929 | 24435.2423 | 0 | 0 | 0 | 0 | 0 | 0 | 0
2016-11-19 05:00 | 0 | 195644.072 | 0 | 0 | 0 | 0 | 369717 | 0 | 0 | 0 | 0 | 0 | 0 | 0 | 0 | 0 | 554533.8339 | 32439601.2377 | 0 | 0 | 5668684.8806 | 0 | 0 | 0 | 0 | 0 | 0 | 0 | 0 | 0 | 0 | -198508.1703 | 24435.2423 | 0 | 0 | 0 | 0 | 0 | 0 | 0
2016-11-19 06:00 | 0 | 357112.792 | 0 | 0 | 0 | 0 | 354879 | 0 | 0 | 0 | 0 | 0 | 0 | 0 | 0 | 0 | 534774.5432 | 32459149.4316 | 0 | 0 | 5668684.8806 | 0 | 0 | 0 | 0 | 0 | 0 | 0 | 0 | 0 | 0 | -22201.4503 | 24435.2423 | 0 | 0 | 0 | 0 | 0 | 0 | 0
2016-11-19 07:00 | 0 | 343282.4488 | 0 | 0 | 0 | 0 | 344814 | 0 | 0 | 0 | 0 | 0 | 0 | 0 | 0 | 0 | 511664.0969 | 32478697.6254 | 0 | 0 | 5668684.8806 | 0 | 0 | 0 | 0 | 0 | 0 | 0 | 0 | 0 | 0 | -25966.7935 | 24435.2423 | 0 | 0 | 0 | 0 | 0 | 0 | 0
2016-11-19 08:00 | 0 | 330532.4566 | 0 | 0 | 0 | 0 | 339808 | 0 | 0 | 0 | 0 | 0 | 0 | 0 | 0 | 0 | 481661.4976 | 32498245.8193 | 0 | 0 | 5668684.8806 | 0 | 0 | 0 | 0 | 0 | 0 | 0 | 0 | 0 | 0 | -33710.7857 | 24435.2423 | 0 | 0 | 0 | 0 | 0 | 0 | 0
2016-11-19 09:00 | 0 | 297368.123 | 0 | 0 | 0 | 0 | 340430 | 0 | 0 | 0 | 0 | 0 | 0 | 0 | 0 | 0 | 421589.0614 | 32517794.0132 | 0 | 0 | 5668684.8806 | 0 | 0 | 0 | 0 | 0 | 0 | 0 | 0 | 0 | 0 | -67497.1193 | 24435.2423 | 0 | 0 | 0 | 0 | 0 | 0 | 0
2016-11-19 10:00 | 0 | 283523.4957 | 0 | 0 | 0 | 0 | 345724 | 0 | 0 | 0 | 0 | 0 | 0 | 0 | 0 | 0 | 344483.247 | 32537342.207 | 0 | 0 | 5668684.8806 | 0 | 0 | 0 | 0 | 0 | 0 | 0 | 0 | 0 | 0 | -86635.7466 | 24435.2423 | 0 | 0 | 0 | 0 | 0 | 0 | 0
2016-11-19 11:00 | 0 | 276816.4135 | 0 | 0 | 0 | 0 | 356890 | 0 | 0 | 0 | 0 | 0 | 0 | 0 | 0 | 0 | 251470.3893 | 32556890.4009 | 0 | 0 | 5668684.8806 | 0 | 0 | 0 | 0 | 0 | 0 | 0 | 0 | 0 | 0 | -104508.8289 | 24435.2423 | 0 | 0 | 0 | 0 | 0 | 0 | 0
2016-11-19 12:00 | 0 | 276148.2131 | 0 | 0 | 0 | 0 | 371621 | 0 | 0 | 0 | 0 | 0 | 0 | 0 | 0 | 0 | 144752.2433 | 32576438.5947 | 0 | 0 | 5668684.8806 | 0 | 0 | 0 | 0 | 0 | 0 | 0 | 0 | 0 | 0 | -119908.0292 | 24435.2423 | 0 | 0 | 0 | 0 | 0 | 0 | 0
2016-11-19 13:00 | 4883.683 | 279687.9598 | 0 | 0 | 0 | 0 | 386603 | 0 | 0 | 0 | 0 | 0 | 0 | 0 | 0 | 0 | 0 | 32595986.7886 | 0 | 0 | 5704499.4874 | 0 | 0 | 0 | 0 | 0 | 0 | 0 | 0 | 0 | 0 | -162642.97 | 24435.2423 | 0 | 0 | 0 | 0 | 0 | 36176.3705 | 0
2016-11-19 14:00 | 204042.5113 | 219192.731 | 0 | 0 | 0 | 0 | 398800 | 0 | 0 | 0 | 0 | 0 | 0 | 0 | 0 | 0 | 0 | 32615534.9825 | 0 | 0 | 5704499.4874 | 0 | 0 | 0 | 0 | 0 | 0 | 0 | 0 | 0 | 0 | 0 | 24435.2423 | 0 | 0 | 0 | 0 | 0 | 0 | 0
2016-11-19 15:00 | 570330.4634 | 0 | 0 | 0 | 0 | 0 | 405020 | 0 | 0 | 0 | 0 | 0 | 0 | 0 | 0 | 0 | 0 | 32635083.1763 | 0 | 0 | 5843965.9562 | 0 | 0 | 0 | 0 | 0 | 0 | 0 | 0 | 0 | 0 | 0 | 24435.2423 | 0 | 0 | 0 | 0 | 0 | 140875.2211 | 0
2016-11-19 16:00 | 735854.5604 | 0 | 0 | 0 | 0 | 0 | 406368 | 0 | 0 | 0 | 0 | 0 | 0 | 0 | 0 | 0 | 176672.2715 | 32654631.3702 | 0 | 0 | 5949443.6726 | 0 | 0 | 0 | 0 | 0 | 0 | 0 | 0 | 0 | 0 | 198508.1703 | 24435.2423 | 0 | 0 | 0 | 0 | 0 | 106543.1478 | 0
2016-11-19 17:00 | 742545.4037 | 0 | 0 | 0 | 0 | 0 | 404935 | 0 | 0 | 0 | 0 | 0 | 0 | 0 | 0 | 0 | 353344.5431 | 32674179.564 | 0 | 0 | 6062963.9938 | 0 | 0 | 0 | 0 | 0 | 0 | 0 | 0 | 0 | 0 | 198508.1703 | 24435.2423 | 0 | 0 | 0 | 0 | 0 | 114666.9911 | 0
2016-11-19 18:00 | 726291.7561 | 0 | 0 | 0 | 0 | 0 | 402033 | 0 | 0 | 0 | 0 | 0 | 0 | 0 | 0 | 0 | 358850.38 | 32693727.7579 | 0 | 0 | 6353664.8022 | 0 | 0 | 0 | 0 | 0 | 0 | 0 | 0 | 0 | 0 | 6186.3336 | 24435.2423 | 0 | 0 | 0 | 0 | 0 | 293637.1802 | 0
2016-11-19 19:00 | 744659.5619 | 0 | 0 | 0 | 0 | 0 | 399027 | 0 | 0 | 0 | 0 | 0 | 0 | 0 | 0 | 0 | 535522.6515 | 32713275.9518 | 0 | 0 | 6475127.06 | 0 | 0 | 0 | 0 | 0 | 0 | 0 | 0 | 0 | 0 | 198508.1703 | 24435.2423 | 0 | 0 | 0 | 0 | 0 | 122689.1493 | 0
2016-11-19 20:00 | 802762.8824 | 0 | 0 | 0 | 0 | 0 | 397484 | 0 | 0 | 0 | 0 | 0 | 0 | 0 | 0 | 0 | 712194.9231 | 32732824.1456 | 0 | 0 | 6655639.1751 | 0 | 0 | 0 | 0 | 0 | 0 | 0 | 0 | 0 | 0 | 198508.1703 | 24435.2423 | 0 | 0 | 0 | 0 | 0 | 182335.4698 | 0
2016-11-19 21:00 | 835024.3015 | 0 | 0 | 0 | 0 | 0 | 400502 | 0 | 0 | 0 | 0 | 0 | 0 | 0 | 0 | 0 | 888867.1946 | 32752372.3395 | 0 | 0 | 6865102.2751 | 0 | 0 | 0 | 0 | 0 | 0 | 0 | 0 | 0 | 0 | 198508.1703 | 24435.2423 | 0 | 0 | 0 | 0 | 0 | 211578.8889 | 0
2016-11-19 22:00 | 641687.3676 | 0 | 0 | 0 | 0 | 0 | 413683 | 0 | 0 | 0 | 0 | 0 | 0 | 0 | 0 | 0 | 808706.6258 | 32771920.5333 | 0 | 0 | 7155803.0835 | 0 | 0 | 0 | 0 | 0 | 0 | 0 | 0 | 0 | 0 | -90068.0549 | 24435.2423 | 0 | 0 | 0 | 0 | 0 | 293637.1802 | 0
2016-11-19 23:00 | 134747.7458 | 118458.3262 | 0 | 0 | 0 | 0 | 427279 | 0 | 0 | 0 | 0 | 0 | 0 | 0 | 0 | 0 | 632034.3542 | 32791468.7272 | 0 | 0 | 7155803.0835 | 0 | 0 | 0 | 0 | 0 | 0 | 0 | 0 | 0 | 0 | -198508.1703 | 24435.2423 | 0 | 0 | 0 | 0 | 0 | 0 | 0
2016-11-20 | 1093.8554 | 418860.2807 | 0 | 0 | 0 | 0 | 431645 | 0 | 0 | 0 | 0 | 0 | 0 | 0 | 0 | 0 | 599882.1197 | 32811016.9211 | 0 | 0 | 7155803.0835 | 0 | 0 | 0 | 0 | 0 | 0 | 0 | 0 | 0 | 0 | -36126.1063 | 24435.2423 | 0 | 0 | 0 | 0 | 0 | 0 | 0
2016-11-20 01:00 | 377.2826 | 427402.9149 | 0 | 0 | 0 | 0 | 430975 | 0 | 0 | 0 | 0 | 0 | 0 | 0 | 0 | 0 | 575291.3798 | 32830565.1149 | 0 | 0 | 7155803.0835 | 0 | 0 | 0 | 0 | 0 | 0 | 0 | 0 | 0 | 0 | -27630.0447 | 24435.2423 | 0 | 0 | 0 | 0 | 0 | 0 | 0
2016-11-20 02:00 | 190.5171 | 429799.4559 | 0 | 0 | 0 | 0 | 423762 | 0 | 0 | 0 | 0 | 0 | 0 | 0 | 0 | 0 | 559086.9101 | 32850113.3088 | 0 | 0 | 7155803.0835 | 0 | 0 | 0 | 0 | 0 | 0 | 0 | 0 | 0 | 0 | -18207.2693 | 24435.2423 | 0 | 0 | 0 | 0 | 0 | 0 | 0
2016-11-20 03:00 | 3.938 | 237802.134 | 0 | 0 | 0 | 0 | 411879 | 0 | 0 | 0 | 0 | 0 | 0 | 0 | 0 | 0 | 382414.6386 | 32869661.5026 | 0 | 0 | 7155803.0835 | 0 | 0 | 0 | 0 | 0 | 0 | 0 | 0 | 0 | 0 | -198508.1703 | 24435.2423 | 0 | 0 | 0 | 0 | 0 | 0 | 0
2016-11-20 04:00 | 0 | 419606.612 | 0 | 0 | 0 | 0 | 396011 | 0 | 0 | 0 | 0 | 0 | 0 | 0 | 0 | 0 | 381667.3676 | 32889209.6965 | 0 | 0 | 7155803.0835 | 0 | 0 | 0 | 0 | 0 | 0 | 0 | 0 | 0 | 0 | -839.6303 | 24435.2423 | 0 | 0 | 0 | 0 | 0 | 0 | 0
2016-11-20 05:00 | 0 | 418401.668 | 0 | 0 | 0 | 0 | 382816 | 0 | 0 | 0 | 0 | 0 | 0 | 0 | 0 | 0 | 391591.2464 | 32908757.8904 | 0 | 0 | 7155803.0835 | 0 | 0 | 0 | 0 | 0 | 0 | 0 | 0 | 0 | 0 | 11150.4256 | 24435.2423 | 0 | 0 | 0 | 0 | 0 | 0 | 0
2016-11-20 06:00 | 0 | 418170.9224 | 0 | 0 | 0 | 0 | 371724 | 0 | 0 | 0 | 0 | 0 | 0 | 0 | 0 | 0 | 411181.6417 | 32928306.0842 | 0 | 0 | 7155803.0835 | 0 | 0 | 0 | 0 | 0 | 0 | 0 | 0 | 0 | 0 | 22011.6801 | 24435.2423 | 0 | 0 | 0 | 0 | 0 | 0 | 0
2016-11-20 07:00 | 0 | 410185.8931 | 0 | 0 | 0 | 0 | 364615 | 0 | 0 | 0 | 0 | 0 | 0 | 0 | 0 | 0 | 429992.3709 | 32947854.2781 | 0 | 0 | 7155803.0835 | 0 | 0 | 0 | 0 | 0 | 0 | 0 | 0 | 0 | 0 | 21135.6508 | 24435.2423 | 0 | 0 | 0 | 0 | 0 | 0 | 0
2016-11-20 08:00 | 0 | 398683.5704 | 0 | 0 | 0 | 0 | 361541 | 0 | 0 | 0 | 0 | 0 | 0 | 0 | 0 | 0 | 441301.8929 | 32967402.4719 | 0 | 0 | 7155803.0835 | 0 | 0 | 0 | 0 | 0 | 0 | 0 | 0 | 0 | 0 | 12707.3281 | 24435.2423 | 0 | 0 | 0 | 0 | 0 | 0 | 0
2016-11-20 09:00 | 0 | 187993.072 | 0 | 0 | 0 | 0 | 362066 | 0 | 0 | 0 | 0 | 0 | 0 | 0 | 0 | 0 | 264629.6213 | 32986950.6658 | 0 | 0 | 7155803.0835 | 0 | 0 | 0 | 0 | 0 | 0 | 0 | 0 | 0 | 0 | -198508.1703 | 24435.2423 | 0 | 0 | 0 | 0 | 0 | 0 | 0
2016-11-20 10:00 | 0 | 398285.8563 | 0 | 0 | 0 | 0 | 367715 | 0 | 0 | 0 | 0 | 0 | 0 | 0 | 0 | 0 | 270090.3178 | 33006498.8597 | 0 | 0 | 7155803.0835 | 0 | 0 | 0 | 0 | 0 | 0 | 0 | 0 | 0 | 0 | 6135.614 | 24435.2423 | 0 | 0 | 0 | 0 | 0 | 0 | 0
2016-11-20 11:00 | 0 | 385467.3538 | 0 | 0 | 0 | 0 | 377998 | 0 | 0 | 0 | 0 | 0 | 0 | 0 | 0 | 0 | 254990.677 | 33026047.0535 | 0 | 0 | 7155803.0835 | 0 | 0 | 0 | 0 | 0 | 0 | 0 | 0 | 0 | 0 | -16965.8885 | 24435.2423 | 0 | 0 | 0 | 0 | 0 | 0 | 0
2016-11-20 12:00 | 0 | 365689.8273 | 0 | 0 | 0 | 0 | 390252 | 0 | 0 | 0 | 0 | 0 | 0 | 0 | 0 | 0 | 211382.9776 | 33045595.2474 | 0 | 0 | 7155803.0835 | 0 | 0 | 0 | 0 | 0 | 0 | 0 | 0 | 0 | 0 | -48997.4151 | 24435.2423 | 0 | 0 | 0 | 0 | 0 | 0 | 0
2016-11-20 13:00 | 2667.9237 | 346889.6875 | 0 | 0 | 0 | 0 | 404595 | 0 | 0 | 0 | 0 | 0 | 0 | 0 | 0 | 0 | 140652.3358 | 33065143.4412 | 0 | 0 | 7155803.0835 | 0 | 0 | 0 | 0 | 0 | 0 | 0 | 0 | 0 | 0 | -79472.6312 | 24435.2423 | 0 | 0 | 0 | 0 | 0 | 0 | 0
2016-11-20 14:00 | 163556.9231 | 116144.9869 | 0 | 0 | 0 | 0 | 413303 | 0 | 0 | 0 | 0 | 0 | 0 | 0 | 0 | 0 | 0 | 33084691.6351 | 0 | 0 | 7155803.0835 | 0 | 0 | 0 | 0 | 0 | 0 | 0 | 0 | 0 | 0 | -158036.3324 | 24435.2423 | 0 | 0 | 0 | 0 | 0 | 0 | 0
2016-11-20 15:00 | 458477.6648 | 177820.7478 | 0 | 0 | 0 | 0 | 413355 | 0 | 0 | 0 | 0 | 0 | 0 | 0 | 0 | 0 | 176672.2715 | 33104239.829 | 0 | 0 | 7155803.0835 | 0 | 0 | 0 | 0 | 0 | 0 | 0 | 0 | 0 | 0 | 198508.1703 | 24435.2423 | 0 | 0 | 0 | 0 | 0 | 0 | 0
2016-11-20 16:00 | 605596.231 | 0 | 0 | 0 | 0 | 0 | 411016 | 0 | 0 | 0 | 0 | 0 | 0 | 0 | 0 | 0 | 68598.519 | 33123788.0228 | 0 | 0 | 7444463.4931 | 0 | 0 | 0 | 0 | 0 | 0 | 0 | 0 | 0 | 0 | -121431.1826 | 24435.2423 | 0 | 0 | 0 | 0 | 0 | 291576.1713 | 0
2016-11-20 17:00 | 633122.7846 | 0 | 0 | 0 | 0 | 0 | 408200 | 0 | 0 | 0 | 0 | 0 | 0 | 0 | 0 | 0 | 245270.7906 | 33143336.2167 | 0 | 0 | 7446423.0714 | 0 | 0 | 0 | 0 | 0 | 0 | 0 | 0 | 0 | 0 | 198508.1703 | 24435.2423 | 0 | 0 | 0 | 0 | 0 | 1979.372 | 0
2016-11-20 18:00 | 614237.9656 | 0 | 0 | 0 | 0 | 0 | 405059 | 0 | 0 | 0 | 0 | 0 | 0 | 0 | 0 | 0 | 409692.7043 | 33162884.4105 | 0 | 0 | 7446423.0714 | 0 | 0 | 0 | 0 | 0 | 0 | 0 | 0 | 0 | 0 | 184743.7232 | 24435.2423 | 0 | 0 | 0 | 0 | 0 | 0 | 0
2016-11-20 19:00 | 636215.6773 | 0 | 0 | 0 | 0 | 0 | 402637 | 0 | 0 | 0 | 0 | 0 | 0 | 0 | 0 | 0 | 586364.9758 | 33182432.6044 | 0 | 0 | 7456951.9834 | 0 | 0 | 0 | 0 | 0 | 0 | 0 | 0 | 0 | 0 | 198508.1703 | 24435.2423 | 0 | 0 | 0 | 0 | 0 | 10635.2647 | 0
2016-11-20 20:00 | 669881.3397 | 0 | 0 | 0 | 0 | 0 | 402846 | 0 | 0 | 0 | 0 | 0 | 0 | 0 | 0 | 0 | 763037.2474 | 33201980.7983 | 0 | 0 | 7500602.9912 | 0 | 0 | 0 | 0 | 0 | 0 | 0 | 0 | 0 | 0 | 198508.1703 | 24435.2423 | 0 | 0 | 0 | 0 | 0 | 44091.9271 | 0
2016-11-20 21:00 | 656615.1267 | 0 | 0 | 0 | 0 | 0 | 409160 | 0 | 0 | 0 | 0 | 0 | 0 | 0 | 0 | 0 | 939709.5189 | 33221528.9921 | 0 | 0 | 7524869.5882 | 0 | 0 | 0 | 0 | 0 | 0 | 0 | 0 | 0 | 0 | 198508.1703 | 24435.2423 | 0 | 0 | 0 | 0 | 0 | 24511.7141 | 0
2016-11-20 22:00 | 469418.4038 | 161942.9021 | 0 | 0 | 0 | 0 | 426655 | 0 | 0 | 0 | 0 | 0 | 0 | 0 | 0 | 0 | 1100150.7655 | 33241077.186 | 0 | 0 | 7524869.5882 | 0 | 0 | 0 | 0 | 0 | 0 | 0 | 0 | 0 | 0 | 180271.0636 | 24435.2423 | 0 | 0 | 0 | 0 | 0 | 0 | 0
2016-11-20 23:00 | 96576.1959 | 209240.0507 | 0 | 0 | 0 | 0 | 444859 | 0 | 0 | 0 | 0 | 0 | 0 | 0 | 0 | 0 | 954655.3493 | 33260625.3798 | 0 | 0 | 7524869.5882 | 0 | 0 | 0 | 0 | 0 | 0 | 0 | 0 | 0 | 0 | -163477.9957 | 24435.2423 | 0 | 0 | 0 | 0 | 0 | 0 | 0
2016-11-21 | 1157.4892 | 245503.2627 | 0 | 0 | 0 | 0 | 452735 | 0 | 0 | 0 | 0 | 0 | 0 | 0 | 0 | 0 | 940677.1447 | 33280173.5737 | 0 | 0 | 7127085.0649 | 0 | 0 | 0 | 0 | 0 | 0 | 0 | 0 | 0 | 0 | -15705.8479 | 24435.2423 | 0 | 0 | 0 | 0 | 0 | 0 | 397784.5233
2016-11-21 01:00 | 554.194 | 264644.223 | 0 | 0 | 0 | 0 | 453663 | 0 | 0 | 0 | 0 | 0 | 0 | 0 | 0 | 0 | 942371.5421 | 33299721.7676 | 0 | 0 | 6729300.5417 | 0 | 0 | 0 | 0 | 0 | 0 | 0 | 0 | 0 | 0 | 1903.8172 | 24435.2423 | 0 | 0 | 0 | 0 | 0 | 0 | 397784.5233
2016-11-21 02:00 | 391.9303 | 276300.814 | 0 | 0 | 0 | 0 | 444215 | 0 | 0 | 0 | 0 | 0 | 0 | 0 | 0 | 0 | 771529.3689 | 33319269.9614 | 0 | 0 | 6729300.5417 | 0 | 0 | 0 | 0 | 0 | 0 | 0 | 0 | 0 | 0 | -191957.4979 | 24435.2423 | 0 | 0 | 0 | 0 | 0 | 0 | 0
2016-11-21 03:00 | 4.8616 | 278339.2715 | 0 | 0 | 0 | 0 | 429663 | 0 | 0 | 0 | 0 | 0 | 0 | 0 | 0 | 0 | 806283.4536 | 33338818.1553 | 0 | 0 | 6331516.0184 | 0 | 0 | 0 | 0 | 0 | 0 | 0 | 0 | 0 | 0 | 39049.5333 | 24435.2423 | 0 | 0 | 0 | 0 | 0 | 0 | 397784.5233
2016-11-21 04:00 | 0 | 277515.2034 | 0 | 0 | 0 | 0 | 412088 | 0 | 0 | 0 | 0 | 0 | 0 | 0 | 0 | 0 | 664766.2989 | 33358366.3491 | 0 | 0 | 6331516.0184 | 0 | 0 | 0 | 0 | 0 | 0 | 0 | 0 | 0 | 0 | -159008.0389 | 24435.2423 | 0 | 0 | 0 | 0 | 0 | 0 | 0
2016-11-21 05:00 | 0 | 270960.6403 | 0 | 0 | 0 | 0 | 396983 | 0 | 0 | 0 | 0 | 0 | 0 | 0 | 0 | 0 | 530859.0331 | 33377914.543 | 0 | 0 | 6331516.0184 | 0 | 0 | 0 | 0 | 0 | 0 | 0 | 0 | 0 | 0 | -150457.602 | 24435.2423 | 0 | 0 | 0 | 0 | 0 | 0 | 0
2016-11-21 06:00 | 0 | 262556.112 | 0 | 0 | 0 | 0 | 386667 | 0 | 0 | 0 | 0 | 0 | 0 | 0 | 0 | 0 | 589828.219 | 33397462.7368 | 0 | 0 | 5933731.4952 | 0 | 0 | 0 | 0 | 0 | 0 | 0 | 0 | 0 | 0 | 66257.5122 | 24435.2423 | 0 | 0 | 0 | 0 | 0 | 0 | 397784.5233
2016-11-21 07:00 | 0 | 253182.2393 | 0 | 0 | 0 | 0 | 381643 | 0 | 0 | 0 | 0 | 0 | 0 | 0 | 0 | 0 | 453750.7763 | 33417010.9307 | 0 | 0 | 5933731.4952 | 0 | 0 | 0 | 0 | 0 | 0 | 0 | 0 | 0 | 0 | -152896.003 | 24435.2423 | 0 | 0 | 0 | 0 | 0 | 0 | 0
2016-11-21 08:00 | 0 | 243367.8693 | 0 | 0 | 0 | 0 | 380988 | 0 | 0 | 0 | 0 | 0 | 0 | 0 | 0 | 0 | 500696.7362 | 33436559.1246 | 0 | 0 | 5535946.9719 | 0 | 0 | 0 | 0 | 0 | 0 | 0 | 0 | 0 | 0 | 52748.2696 | 24435.2423 | 0 | 0 | 0 | 0 | 0 | 0 | 397784.5233
2016-11-21 09:00 | 0 | 253647.4524 | 0 | 0 | 0 | 0 | 385774 | 0 | 0 | 0 | 0 | 0 | 0 | 0 | 0 | 0 | 361356.7432 | 33456107.3184 | 0 | 0 | 5535946.9719 | 0 | 0 | 0 | 0 | 0 | 0 | 0 | 0 | 0 | 0 | -156561.7899 | 24435.2423 | 0 | 0 | 0 | 0 | 0 | 0 | 0
2016-11-21 10:00 | 0 | 250681.9422 | 0 | 0 | 0 | 0 | 400883 | 0 | 0 | 0 | 0 | 0 | 0 | 0 | 0 | 0 | 397105.678 | 33475655.5123 | 0 | 0 | 5138162.4487 | 0 | 0 | 0 | 0 | 0 | 0 | 0 | 0 | 0 | 0 | 40167.3424 | 24435.2423 | 0 | 0 | 0 | 0 | 0 | 0 | 397784.5233
2016-11-21 11:00 | 0 | 262746.7053 | 0 | 0 | 0 | 0 | 433200 | 0 | 0 | 0 | 0 | 0 | 0 | 0 | 0 | 0 | 223654.88 | 33495203.7061 | 0 | 0 | 5138162.4487 | 0 | 0 | 0 | 0 | 0 | 0 | 0 | 0 | 0 | 0 | -194888.537 | 24435.2423 | 0 | 0 | 0 | 0 | 0 | 0 | 0
2016-11-21 12:00 | 0 | 277975.6148 | 0 | 0 | 0 | 0 | 460210 | 0 | 0 | 0 | 0 | 0 | 0 | 0 | 0 | 0 | 46982.6085 | 33514751.9 | 0 | 0 | 5123048.6389 | 0 | 0 | 0 | 0 | 0 | 0 | 0 | 0 | 0 | 0 | -198508.1703 | 24435.2423 | 0 | 0 | 0 | 0 | 0 | 0 | 15113.8098
2016-11-21 13:00 | 2732.4845 | 289256.8309 | 0 | 0 | 0 | 0 | 470429 | 0 | 0 | 0 | 0 | 0 | 0 | 0 | 0 | 0 | 57599.1655 | 33534300.0939 | 0 | 0 | 4725264.1156 | 0 | 0 | 0 | 0 | 0 | 0 | 0 | 0 | 0 | 0 | 11928.7157 | 24435.2423 | 0 | 0 | 0 | 0 | 0 | 0 | 397784.5233
2016-11-21 14:00 | 56194.5767 | 277167.686 | 0 | 0 | 0 | 0 | 469601 | 0 | 0 | 0 | 0 | 0 | 0 | 0 | 0 | 0 | 47620.4489 | 33553848.2877 | 0 | 0 | 4448482.748 | 0 | 0 | 0 | 0 | 0 | 0 | 0 | 0 | 0 | 0 | -11212.0411 | 24435.2423 | 0 | 0 | 0 | 0 | 0 | 0 | 276781.3677
2016-11-21 15:00 | 178651.5574 | 256885.5626 | 0 | 0 | 0 | 0 | 464608 | 0 | 0 | 0 | 0 | 0 | 0 | 0 | 0 | 0 | 0 | 33573396.4816 | 0 | 0 | 4448482.748 | 0 | 0 | 0 | 0 | 0 | 0 | 0 | 0 | 0 | 0 | -53506.1223 | 24435.2423 | 0 | 0 | 0 | 0 | 0 | 0 | 0
2016-11-21 16:00 | 315804.4392 | 246098.4001 | 0 | 0 | 0 | 0 | 457689 | 0 | 0 | 0 | 0 | 0 | 0 | 0 | 0 | 0 | 0 | 33592944.6754 | 0 | 0 | 4527463.559 | 0 | 0 | 0 | 0 | 0 | 0 | 0 | 0 | 0 | 0 | 0 | 24435.2423 | 0 | 0 | 0 | 0 | 0 | 79778.597 | 0
2016-11-21 17:00 | 402442.3314 | 257928.6399 | 0 | 0 | 0 | 0 | 450508 | 0 | 0 | 0 | 0 | 0 | 0 | 0 | 0 | 0 | 165030.6788 | 33612492.8693 | 0 | 0 | 4527463.559 | 0 | 0 | 0 | 0 | 0 | 0 | 0 | 0 | 0 | 0 | 185427.729 | 24435.2423 | 0 | 0 | 0 | 0 | 0 | 0 | 0
2016-11-21 18:00 | 467845.1139 | 279686.6825 | 0 | 0 | 0 | 0 | 445167 | 0 | 0 | 0 | 0 | 0 | 0 | 0 | 0 | 0 | 341702.9503 | 33632041.0632 | 0 | 0 | 4606090.729 | 0 | 0 | 0 | 0 | 0 | 0 | 0 | 0 | 0 | 0 | 198508.1703 | 24435.2423 | 0 | 0 | 0 | 0 | 0 | 79421.3839 | 0
2016-11-21 19:00 | 463495.0015 | 0 | 0 | 0 | 0 | 0 | 440899 | 0 | 0 | 0 | 0 | 0 | 0 | 0 | 0 | 0 | 340066.026 | 33651589.257 | 0 | 0 | 4606090.729 | 0 | 0 | 0 | 0 | 0 | 0 | 0 | 0 | 0 | 0 | -1839.2408 | 24435.2423 | 0 | 0 | 0 | 0 | 0 | 0 | 0
2016-11-21 20:00 | 454003.1542 | 0 | 0 | 0 | 0 | 0 | 439651 | 0 | 0 | 0 | 0 | 0 | 0 | 0 | 0 | 0 | 331092.0776 | 33671137.4509 | 0 | 0 | 4606090.729 | 0 | 0 | 0 | 0 | 0 | 0 | 0 | 0 | 0 | 0 | -10083.0881 | 24435.2423 | 0 | 0 | 0 | 0 | 0 | 0 | 0
2016-11-21 21:00 | 441172.1017 | 226223.3109 | 0 | 0 | 0 | 0 | 444452 | 0 | 0 | 0 | 0 | 0 | 0 | 0 | 0 | 0 | 507764.3491 | 33690685.6447 | 0 | 0 | 4606090.729 | 0 | 0 | 0 | 0 | 0 | 0 | 0 | 0 | 0 | 0 | 198508.1703 | 24435.2423 | 0 | 0 | 0 | 0 | 0 | 0 | 0
2016-11-21 22:00 | 349562.9594 | 0 | 0 | 0 | 0 | 0 | 462555 | 0 | 0 | 0 | 0 | 0 | 0 | 0 | 0 | 0 | 385454.0673 | 33710233.8386 | 0 | 0 | 4606090.729 | 0 | 0 | 0 | 0 | 0 | 0 | 0 | 0 | 0 | 0 | -137427.2829 | 24435.2423 | 0 | 0 | 0 | 0 | 0 | 0 | 0
2016-11-21 23:00 | 139498.6672 | 475850.644 | 0 | 0 | 0 | 0 | 478994 | 0 | 0 | 0 | 0 | 0 | 0 | 0 | 0 | 0 | 485062.9285 | 33729782.0325 | 0 | 0 | 4606090.729 | 0 | 0 | 0 | 0 | 0 | 0 | 0 | 0 | 0 | 0 | 111920.0688 | 24435.2423 | 0 | 0 | 0 | 0 | 0 | 0 | 0
2016-11-22 | 1194.1491 | 515473.442 | 0 | 0 | 0 | 0 | 485243 | 0 | 0 | 0 | 0 | 0 | 0 | 0 | 0 | 0 | 308390.657 | 33749330.2263 | 0 | 0 | 4809533.2729 | 0 | 0 | 0 | 0 | 0 | 0 | 0 | 0 | 0 | 0 | -198508.1703 | 24435.2423 | 0 | 0 | 0 | 0 | 0 | 205497.519 | 0
2016-11-22 01:00 | 454.127 | 309800.945 | 0 | 0 | 0 | 0 | 484328 | 0 | 0 | 0 | 0 | 0 | 0 | 0 | 0 | 0 | 131718.3855 | 33768878.4202 | 0 | 0 | 4809533.2729 | 0 | 0 | 0 | 0 | 0 | 0 | 0 | 0 | 0 | 0 | -198508.1703 | 24435.2423 | 0 | 0 | 0 | 0 | 0 | 0 | 0
2016-11-22 02:00 | 326.8998 | 576461.9334 | 0 | 0 | 0 | 0 | 472096 | 0 | 0 | 0 | 0 | 0 | 0 | 0 | 0 | 0 | 203147.6413 | 33788426.614 | 0 | 0 | 4809533.2729 | 0 | 0 | 0 | 0 | 0 | 0 | 0 | 0 | 0 | 0 | 80257.5908 | 24435.2423 | 0 | 0 | 0 | 0 | 0 | 0 | 0
2016-11-22 03:00 | 5.0258 | 277456.0462 | 0 | 0 | 0 | 0 | 451534 | 0 | 0 | 0 | 0 | 0 | 0 | 0 | 0 | 0 | 26475.3697 | 33807974.8079 | 0 | 0 | 4809533.2729 | 0 | 0 | 0 | 0 | 0 | 0 | 0 | 0 | 0 | 0 | -198508.1703 | 24435.2423 | 0 | 0 | 0 | 0 | 0 | 0 | 0
2016-11-22 04:00 | 0 | 586322.5751 | 0 | 0 | 0 | 0 | 430349 | 0 | 0 | 0 | 0 | 0 | 0 | 0 | 0 | 0 | 143544.4859 | 33827523.0018 | 0 | 0 | 4809533.2729 | 0 | 0 | 0 | 0 | 0 | 0 | 0 | 0 | 0 | 0 | 131538.3328 | 24435.2423 | 0 | 0 | 0 | 0 | 0 | 0 | 0
2016-11-22 05:00 | 0 | 576552.1028 | 0 | 0 | 0 | 0 | 411026 | 0 | 0 | 0 | 0 | 0 | 0 | 0 | 0 | 0 | 269115.3518 | 33847071.1956 | 0 | 0 | 4809533.2729 | 0 | 0 | 0 | 0 | 0 | 0 | 0 | 0 | 0 | 0 | 141090.8605 | 24435.2423 | 0 | 0 | 0 | 0 | 0 | 0 | 0
2016-11-22 06:00 | 0 | 561967.7458 | 0 | 0 | 0 | 0 | 398180 | 0 | 0 | 0 | 0 | 0 | 0 | 0 | 0 | 0 | 393139.0799 | 33866619.3895 | 0 | 0 | 4809533.2729 | 0 | 0 | 0 | 0 | 0 | 0 | 0 | 0 | 0 | 0 | 139352.5035 | 24435.2423 | 0 | 0 | 0 | 0 | 0 | 0 | 0
2016-11-22 07:00 | 0 | 552727.6819 | 0 | 0 | 0 | 0 | 390171 | 0 | 0 | 0 | 0 | 0 | 0 | 0 | 0 | 0 | 307270.1108 | 33886167.5833 | 0 | 0 | 5041790.6659 | 0 | 0 | 0 | 0 | 0 | 0 | 0 | 0 | 0 | 0 | -96481.9877 | 24435.2423 | 0 | 0 | 0 | 0 | 0 | 234603.4273 | 0
2016-11-22 08:00 | 0 | 213519.072 | 0 | 0 | 0 | 0 | 387592 | 0 | 0 | 0 | 0 | 0 | 0 | 0 | 0 | 0 | 130597.8393 | 33905715.7772 | 0 | 0 | 5041790.6659 | 0 | 0 | 0 | 0 | 0 | 0 | 0 | 0 | 0 | 0 | -198508.1703 | 24435.2423 | 0 | 0 | 0 | 0 | 0 | 0 | 0
2016-11-22 09:00 | 0 | 536771.0711 | 0 | 0 | 0 | 0 | 391911 | 0 | 0 | 0 | 0 | 0 | 0 | 0 | 0 | 0 | 237775.9369 | 33925263.9711 | 0 | 0 | 5041790.6659 | 0 | 0 | 0 | 0 | 0 | 0 | 0 | 0 | 0 | 0 | 120424.8287 | 24435.2423 | 0 | 0 | 0 | 0 | 0 | 0 | 0
2016-11-22 10:00 | 0 | 230903.072 | 0 | 0 | 0 | 0 | 404976 | 0 | 0 | 0 | 0 | 0 | 0 | 0 | 0 | 0 | 61103.6653 | 33944812.1649 | 0 | 0 | 5041790.6659 | 0 | 0 | 0 | 0 | 0 | 0 | 0 | 0 | 0 | 0 | -198508.1703 | 24435.2423 | 0 | 0 | 0 | 0 | 0 | 0 | 0
2016-11-22 11:00 | 0 | 515883.0084 | 0 | 0 | 0 | 0 | 433602 | 0 | 0 | 0 | 0 | 0 | 0 | 0 | 0 | 0 | 112586.3971 | 33964360.3588 | 0 | 0 | 5041790.6659 | 0 | 0 | 0 | 0 | 0 | 0 | 0 | 0 | 0 | 0 | 57845.766 | 24435.2423 | 0 | 0 | 0 | 0 | 0 | 0 | 0
2016-11-22 12:00 | 0 | 521476.5135 | 0 | 0 | 0 | 0 | 457480 | 0 | 0 | 0 | 0 | 0 | 0 | 0 | 0 | 0 | 147795.9285 | 33983908.5526 | 0 | 0 | 5041790.6659 | 0 | 0 | 0 | 0 | 0 | 0 | 0 | 0 | 0 | 0 | 39561.2712 | 24435.2423 | 0 | 0 | 0 | 0 | 0 | 0 | 0
2016-11-22 13:00 | 1956.1439 | 520967.4276 | 0 | 0 | 0 | 0 | 466043 | 0 | 0 | 0 | 0 | 0 | 0 | 0 | 0 | 0 | 176672.2715 | 34003456.7465 | 0 | 0 | 5041790.6659 | 0 | 0 | 0 | 0 | 0 | 0 | 0 | 0 | 0 | 0 | 32445.3293 | 24435.2423 | 0 | 0 | 0 | 0 | 0 | 0 | 0
2016-11-22 14:00 | 117551.7323 | 173160.3397 | 0 | 0 | 0 | 0 | 464785 | 0 | 0 | 0 | 0 | 0 | 0 | 0 | 0 | 0 | 0 | 34023004.9404 | 0 | 0 | 5041790.6659 | 0 | 0 | 0 | 0 | 0 | 0 | 0 | 0 | 0 | 0 | -198508.1703 | 24435.2423 | 0 | 0 | 0 | 0 | 0 | 0 | 0
2016-11-22 15:00 | 395816.2741 | 89360.9682 | 0 | 0 | 0 | 0 | 460742 | 0 | 0 | 0 | 0 | 0 | 0 | 0 | 0 | 0 | 0 | 34042553.1342 | 0 | 0 | 5041790.6659 | 0 | 0 | 0 | 0 | 0 | 0 | 0 | 0 | 0 | 0 | 0 | 24435.2423 | 0 | 0 | 0 | 0 | 0 | 0 | 0
2016-11-22 16:00 | 591998.7806 | 85775.632 | 0 | 0 | 0 | 0 | 454831 | 0 | 0 | 0 | 0 | 0 | 0 | 0 | 0 | 0 | 176672.2715 | 34062101.3281 | 0 | 0 | 5041790.6659 | 0 | 0 | 0 | 0 | 0 | 0 | 0 | 0 | 0 | 0 | 198508.1703 | 24435.2423 | 0 | 0 | 0 | 0 | 0 | 0 | 0
2016-11-22 17:00 | 646772.9889 | 0 | 0 | 0 | 0 | 0 | 447871 | 0 | 0 | 0 | 0 | 0 | 0 | 0 | 0 | 0 | 331947.676 | 34081649.5219 | 0 | 0 | 5041790.6659 | 0 | 0 | 0 | 0 | 0 | 0 | 0 | 0 | 0 | 0 | 174466.7465 | 24435.2423 | 0 | 0 | 0 | 0 | 0 | 0 | 0
2016-11-22 18:00 | 639877.4768 | 0 | 0 | 0 | 0 | 0 | 444399 | 0 | 0 | 0 | 0 | 0 | 0 | 0 | 0 | 0 | 484176.1546 | 34101197.7158 | 0 | 0 | 5041790.6659 | 0 | 0 | 0 | 0 | 0 | 0 | 0 | 0 | 0 | 0 | 171043.2345 | 24435.2423 | 0 | 0 | 0 | 0 | 0 | 0 | 0
2016-11-22 19:00 | 663461.9498 | 0 | 0 | 0 | 0 | 0 | 441711 | 0 | 0 | 0 | 0 | 0 | 0 | 0 | 0 | 0 | 516428.6122 | 34120745.9097 | 0 | 0 | 5201256.8871 | 0 | 0 | 0 | 0 | 0 | 0 | 0 | 0 | 0 | 0 | 36238.7164 | 24435.2423 | 0 | 0 | 0 | 0 | 0 | 161076.9911 | 0
2016-11-22 20:00 | 711660.6289 | 0 | 0 | 0 | 0 | 0 | 440798 | 0 | 0 | 0 | 0 | 0 | 0 | 0 | 0 | 0 | 693100.8838 | 34140294.1035 | 0 | 0 | 5248696.9112 | 0 | 0 | 0 | 0 | 0 | 0 | 0 | 0 | 0 | 0 | 198508.1703 | 24435.2423 | 0 | 0 | 0 | 0 | 0 | 47919.2163 | 0
2016-11-22 21:00 | 737543.1472 | 0 | 0 | 0 | 0 | 0 | 445928 | 0 | 0 | 0 | 0 | 0 | 0 | 0 | 0 | 0 | 869773.1553 | 34159842.2974 | 0 | 0 | 5316681.9284 | 0 | 0 | 0 | 0 | 0 | 0 | 0 | 0 | 0 | 0 | 198508.1703 | 24435.2423 | 0 | 0 | 0 | 0 | 0 | 68671.7346 | 0
2016-11-22 22:00 | 633264.4681 | 344708.1247 | 0 | 0 | 0 | 0 | 461392 | 0 | 0 | 0 | 0 | 0 | 0 | 0 | 0 | 0 | 1046445.4269 | 34179390.4912 | 0 | 0 | 5607382.7368 | 0 | 0 | 0 | 0 | 0 | 0 | 0 | 0 | 0 | 0 | 198508.1703 | 24435.2423 | 0 | 0 | 0 | 0 | 0 | 293637.1802 | 0
2016-11-22 23:00 | 159299.061 | 399862.2584 | 0 | 0 | 0 | 0 | 474383 | 0 | 0 | 0 | 0 | 0 | 0 | 0 | 0 | 0 | 1100150.7655 | 34198938.6851 | 0 | 0 | 5607382.7368 | 0 | 0 | 0 | 0 | 0 | 0 | 0 | 0 | 0 | 0 | 60343.0771 | 24435.2423 | 0 | 0 | 0 | 0 | 0 | 0 | 0
2016-11-23 | 1215.3648 | 391706.7105 | 0 | 0 | 0 | 0 | 478166 | 0 | 0 | 0 | 0 | 0 | 0 | 0 | 0 | 0 | 1100150.7655 | 34218486.879 | 0 | 0 | 5404273.1683 | 0 | 0 | 0 | 0 | 0 | 0 | 0 | 0 | 0 | 0 | 0 | 24435.2423 | 0 | 0 | 0 | 0 | 0 | 0 | 203109.5685
2016-11-23 01:00 | 450.0605 | 377794.6505 | 0 | 0 | 0 | 0 | 475989 | 0 | 0 | 0 | 0 | 0 | 0 | 0 | 0 | 0 | 991410.9826 | 34238035.0728 | 0 | 0 | 5404273.1683 | 0 | 0 | 0 | 0 | 0 | 0 | 0 | 0 | 0 | 0 | -122179.5314 | 24435.2423 | 0 | 0 | 0 | 0 | 0 | 0 | 0
2016-11-23 02:00 | 349.3155 | 364329.9661 | 0 | 0 | 0 | 0 | 464330 | 0 | 0 | 0 | 0 | 0 | 0 | 0 | 0 | 0 | 880974.4776 | 34257583.2667 | 0 | 0 | 5404273.1683 | 0 | 0 | 0 | 0 | 0 | 0 | 0 | 0 | 0 | 0 | -124085.9607 | 24435.2423 | 0 | 0 | 0 | 0 | 0 | 0 | 0
2016-11-23 03:00 | 4.6831 | 354158.6473 | 0 | 0 | 0 | 0 | 445737 | 0 | 0 | 0 | 0 | 0 | 0 | 0 | 0 | 0 | 968901.7878 | 34277131.4605 | 0 | 0 | 5006488.6451 | 0 | 0 | 0 | 0 | 0 | 0 | 0 | 0 | 0 | 0 | 98794.7306 | 24435.2423 | 0 | 0 | 0 | 0 | 0 | 0 | 397784.5233
2016-11-23 04:00 | 0 | 345498.2792 | 0 | 0 | 0 | 0 | 424766 | 0 | 0 | 0 | 0 | 0 | 0 | 0 | 0 | 0 | 876606.1506 | 34296679.6544 | 0 | 0 | 5006488.6451 | 0 | 0 | 0 | 0 | 0 | 0 | 0 | 0 | 0 | 0 | -103702.9631 | 24435.2423 | 0 | 0 | 0 | 0 | 0 | 0 | 0
2016-11-23 05:00 | 0 | 341407.129 | 0 | 0 | 0 | 0 | 405449 | 0 | 0 | 0 | 0 | 0 | 0 | 0 | 0 | 0 | 797861.5198 | 34316227.8482 | 0 | 0 | 5006488.6451 | 0 | 0 | 0 | 0 | 0 | 0 | 0 | 0 | 0 | 0 | -88477.1133 | 24435.2423 | 0 | 0 | 0 | 0 | 0 | 0 | 0
2016-11-23 06:00 | 0 | 336764.7167 | 0 | 0 | 0 | 0 | 391023 | 0 | 0 | 0 | 0 | 0 | 0 | 0 | 0 | 0 | 727824.282 | 34335776.0421 | 0 | 0 | 5006488.6451 | 0 | 0 | 0 | 0 | 0 | 0 | 0 | 0 | 0 | 0 | -78693.5256 | 24435.2423 | 0 | 0 | 0 | 0 | 0 | 0 | 0
2016-11-23 07:00 | 0 | 331926.4431 | 0 | 0 | 0 | 0 | 381703 | 0 | 0 | 0 | 0 | 0 | 0 | 0 | 0 | 0 | 661775.7808 | 34355324.236 | 0 | 0 | 5006488.6451 | 0 | 0 | 0 | 0 | 0 | 0 | 0 | 0 | 0 | 0 | -74211.7992 | 24435.2423 | 0 | 0 | 0 | 0 | 0 | 0 | 0
2016-11-23 08:00 | 0 | 318600.0643 | 0 | 0 | 0 | 0 | 377086 | 0 | 0 | 0 | 0 | 0 | 0 | 0 | 0 | 0 | 587975.9323 | 34374872.4298 | 0 | 0 | 5006488.6451 | 0 | 0 | 0 | 0 | 0 | 0 | 0 | 0 | 0 | 0 | -82921.178 | 24435.2423 | 0 | 0 | 0 | 0 | 0 | 0 | 0
2016-11-23 09:00 | 0 | 311466.315 | 0 | 0 | 0 | 0 | 378179 | 0 | 0 | 0 | 0 | 0 | 0 | 0 | 0 | 0 | 698029.5189 | 34394420.6237 | 0 | 0 | 4608704.1218 | 0 | 0 | 0 | 0 | 0 | 0 | 0 | 0 | 0 | 0 | 123655.7152 | 24435.2423 | 0 | 0 | 0 | 0 | 0 | 0 | 397784.5233
2016-11-23 10:00 | 0 | 291837.4686 | 0 | 0 | 0 | 0 | 387805 | 0 | 0 | 0 | 0 | 0 | 0 | 0 | 0 | 0 | 590871.0503 | 34413968.8175 | 0 | 0 | 4608704.1218 | 0 | 0 | 0 | 0 | 0 | 0 | 0 | 0 | 0 | 0 | -120402.7737 | 24435.2423 | 0 | 0 | 0 | 0 | 0 | 0 | 0
2016-11-23 11:00 | 0 | 267994.6164 | 0 | 0 | 0 | 0 | 410565 | 0 | 0 | 0 | 0 | 0 | 0 | 0 | 0 | 0 | 442236.0432 | 34433517.0114 | 0 | 0 | 4608704.1218 | 0 | 0 | 0 | 0 | 0 | 0 | 0 | 0 | 0 | 0 | -167005.626 | 24435.2423 | 0 | 0 | 0 | 0 | 0 | 0 | 0
2016-11-23 12:00 | 0 | 243265.4471 | 0 | 0 | 0 | 0 | 432308 | 0 | 0 | 0 | 0 | 0 | 0 | 0 | 0 | 0 | 265563.7716 | 34453065.2053 | 0 | 0 | 4580982.5941 | 0 | 0 | 0 | 0 | 0 | 0 | 0 | 0 | 0 | 0 | -198508.1703 | 24435.2423 | 0 | 0 | 0 | 0 | 0 | 0 | 27721.5277
2016-11-23 13:00 | 1461.2322 | 220200.612 | 0 | 0 | 0 | 0 | 445040 | 0 | 0 | 0 | 0 | 0 | 0 | 0 | 0 | 0 | 88891.5001 | 34472613.3991 | 0 | 0 | 4489676.6167 | 0 | 0 | 0 | 0 | 0 | 0 | 0 | 0 | 0 | 0 | -198508.1703 | 24435.2423 | 0 | 0 | 0 | 0 | 0 | 0 | 91305.9775
2016-11-23 14:00 | 170734.1244 | 194323.1041 | 0 | 0 | 0 | 0 | 450014 | 0 | 0 | 0 | 0 | 0 | 0 | 0 | 0 | 0 | 0 | 34492161.593 | 0 | 0 | 4472058.2391 | 0 | 0 | 0 | 0 | 0 | 0 | 0 | 0 | 0 | 0 | -99878.09 | 24435.2423 | 0 | 0 | 0 | 0 | 0 | 0 | 17618.3776
2016-11-23 15:00 | 493663.9293 | 178481.6672 | 0 | 0 | 0 | 0 | 451262 | 0 | 0 | 0 | 0 | 0 | 0 | 0 | 0 | 0 | 174839.0352 | 34511709.7868 | 0 | 0 | 4472058.2391 | 0 | 0 | 0 | 0 | 0 | 0 | 0 | 0 | 0 | 0 | 196448.3541 | 24435.2423 | 0 | 0 | 0 | 0 | 0 | 0 | 0
2016-11-23 16:00 | 667584.8327 | 151072.4306 | 0 | 0 | 0 | 0 | 448505 | 0 | 0 | 0 | 0 | 0 | 0 | 0 | 0 | 0 | 351511.3067 | 34531257.9807 | 0 | 0 | 4617795.0013 | 0 | 0 | 0 | 0 | 0 | 0 | 0 | 0 | 0 | 0 | 198508.1703 | 24435.2423 | 0 | 0 | 0 | 0 | 0 | 147208.8508 | 0
2016-11-23 17:00 | 699856.9436 | 0 | 0 | 0 | 0 | 0 | 443676 | 0 | 0 | 0 | 0 | 0 | 0 | 0 | 0 | 0 | 296427.8904 | 34550806.1746 | 0 | 0 | 4908495.8097 | 0 | 0 | 0 | 0 | 0 | 0 | 0 | 0 | 0 | 0 | -61891.479 | 24435.2423 | 0 | 0 | 0 | 0 | 0 | 293637.1802 | 0
2016-11-23 18:00 | 692772.6524 | 0 | 0 | 0 | 0 | 0 | 439557 | 0 | 0 | 0 | 0 | 0 | 0 | 0 | 0 | 0 | 473100.162 | 34570354.3684 | 0 | 0 | 4938465.3271 | 0 | 0 | 0 | 0 | 0 | 0 | 0 | 0 | 0 | 0 | 198508.1703 | 24435.2423 | 0 | 0 | 0 | 0 | 0 | 30272.2398 | 0
2016-11-23 19:00 | 718354.8667 | 0 | 0 | 0 | 0 | 0 | 437064 | 0 | 0 | 0 | 0 | 0 | 0 | 0 | 0 | 0 | 649772.4335 | 34589902.5623 | 0 | 0 | 4996229.3067 | 0 | 0 | 0 | 0 | 0 | 0 | 0 | 0 | 0 | 0 | 198508.1703 | 24435.2423 | 0 | 0 | 0 | 0 | 0 | 58347.4541 | 0
2016-11-23 20:00 | 782448.9051 | 0 | 0 | 0 | 0 | 0 | 435214 | 0 | 0 | 0 | 0 | 0 | 0 | 0 | 0 | 0 | 746806.2224 | 34609450.7561 | 0 | 0 | 5207864.511 | 0 | 0 | 0 | 0 | 0 | 0 | 0 | 0 | 0 | 0 | 109026.7291 | 24435.2423 | 0 | 0 | 0 | 0 | 0 | 213772.9337 | 0
2016-11-23 21:00 | 829347.8538 | 0 | 0 | 0 | 0 | 0 | 438616 | 0 | 0 | 0 | 0 | 0 | 0 | 0 | 0 | 0 | 923478.494 | 34628998.95 | 0 | 0 | 5373975.0677 | 0 | 0 | 0 | 0 | 0 | 0 | 0 | 0 | 0 | 0 | 198508.1703 | 24435.2423 | 0 | 0 | 0 | 0 | 0 | 167788.4412 | 0
2016-11-23 22:00 | 626197.2505 | 121118.6432 | 0 | 0 | 0 | 0 | 450517 | 0 | 0 | 0 | 0 | 0 | 0 | 0 | 0 | 0 | 1100150.7655 | 34648547.1439 | 0 | 0 | 5447091.994 | 0 | 0 | 0 | 0 | 0 | 0 | 0 | 0 | 0 | 0 | 198508.1703 | 24435.2423 | 0 | 0 | 0 | 0 | 0 | 73855.4811 | 0
2016-11-23 23:00 | 136595.3551 | 149614.7855 | 0 | 0 | 0 | 0 | 457499 | 0 | 0 | 0 | 0 | 0 | 0 | 0 | 0 | 0 | 925956.315 | 34668095.3377 | 0 | 0 | 5447091.994 | 0 | 0 | 0 | 0 | 0 | 0 | 0 | 0 | 0 | 0 | -195724.1017 | 24435.2423 | 0 | 0 | 0 | 0 | 0 | 0 | 0
2016-11-24 | 1241.5936 | 178286.051 | 0 | 0 | 0 | 0 | 457519 | 0 | 0 | 0 | 0 | 0 | 0 | 0 | 0 | 0 | 847971.8849 | 34687643.5316 | 0 | 0 | 5049307.4708 | 0 | 0 | 0 | 0 | 0 | 0 | 0 | 0 | 0 | 0 | -87622.9552 | 24435.2423 | 0 | 0 | 0 | 0 | 0 | 0 | 397784.5233
2016-11-24 01:00 | 410.0987 | 201850.0277 | 0 | 0 | 0 | 0 | 452882 | 0 | 0 | 0 | 0 | 0 | 0 | 0 | 0 | 0 | 671299.6133 | 34707191.7254 | 0 | 0 | 4907550.164 | 0 | 0 | 0 | 0 | 0 | 0 | 0 | 0 | 0 | 0 | -198508.1703 | 24435.2423 | 0 | 0 | 0 | 0 | 0 | 0 | 141757.3067
2016-11-24 02:00 | 284.9528 | 220565.286 | 0 | 0 | 0 | 0 | 440455 | 0 | 0 | 0 | 0 | 0 | 0 | 0 | 0 | 0 | 645279.252 | 34726739.9193 | 0 | 0 | 4509765.6408 | 0 | 0 | 0 | 0 | 0 | 0 | 0 | 0 | 0 | 0 | -29236.361 | 24435.2423 | 0 | 0 | 0 | 0 | 0 | 0 | 397784.5233
2016-11-24 03:00 | 4.411 | 232676.2919 | 0 | 0 | 0 | 0 | 422019 | 0 | 0 | 0 | 0 | 0 | 0 | 0 | 0 | 0 | 468606.9805 | 34746288.1132 | 0 | 0 | 4481496.4388 | 0 | 0 | 0 | 0 | 0 | 0 | 0 | 0 | 0 | 0 | -198508.1703 | 24435.2423 | 0 | 0 | 0 | 0 | 0 | 0 | 28269.202
2016-11-24 04:00 | 0 | 242297.2987 | 0 | 0 | 0 | 0 | 400437 | 0 | 0 | 0 | 0 | 0 | 0 | 0 | 0 | 0 | 497290.5226 | 34765836.307 | 0 | 0 | 4083711.9155 | 0 | 0 | 0 | 0 | 0 | 0 | 0 | 0 | 0 | 0 | 32228.699 | 24435.2423 | 0 | 0 | 0 | 0 | 0 | 0 | 397784.5233
2016-11-24 05:00 | 0 | 251293.0598 | 0 | 0 | 0 | 0 | 378621 | 0 | 0 | 0 | 0 | 0 | 0 | 0 | 0 | 0 | 362221.2902 | 34785384.5009 | 0 | 0 | 4083711.9155 | 0 | 0 | 0 | 0 | 0 | 0 | 0 | 0 | 0 | 0 | -151763.1825 | 24435.2423 | 0 | 0 | 0 | 0 | 0 | 0 | 0
2016-11-24 06:00 | 0 | 254982.1751 | 0 | 0 | 0 | 0 | 361370 | 0 | 0 | 0 | 0 | 0 | 0 | 0 | 0 | 0 | 436964.0022 | 34804932.6947 | 0 | 0 | 3685927.3923 | 0 | 0 | 0 | 0 | 0 | 0 | 0 | 0 | 0 | 0 | 83980.5754 | 24435.2423 | 0 | 0 | 0 | 0 | 0 | 0 | 397784.5233
2016-11-24 07:00 | 0 | 256583.3941 | 0 | 0 | 0 | 0 | 349616 | 0 | 0 | 0 | 0 | 0 | 0 | 0 | 0 | 0 | 332417.6174 | 34824480.8886 | 0 | 0 | 3685927.3923 | 0 | 0 | 0 | 0 | 0 | 0 | 0 | 0 | 0 | 0 | -117467.8482 | 24435.2423 | 0 | 0 | 0 | 0 | 0 | 0 | 0
2016-11-24 08:00 | 0 | 258773.5857 | 0 | 0 | 0 | 0 | 342238 | 0 | 0 | 0 | 0 | 0 | 0 | 0 | 0 | 0 | 236386.923 | 34844029.0825 | 0 | 0 | 3685927.3923 | 0 | 0 | 0 | 0 | 0 | 0 | 0 | 0 | 0 | 0 | -107899.6566 | 24435.2423 | 0 | 0 | 0 | 0 | 0 | 0 | 0
2016-11-24 09:00 | 0 | 265121.3383 | 0 | 0 | 0 | 0 | 339265 | 0 | 0 | 0 | 0 | 0 | 0 | 0 | 0 | 0 | 302750.0869 | 34863577.2763 | 0 | 0 | 3365289.8798 | 0 | 0 | 0 | 0 | 0 | 0 | 0 | 0 | 0 | 0 | 74565.3527 | 24435.2423 | 0 | 0 | 0 | 0 | 0 | 0 | 320637.5125
2016-11-24 10:00 | 0 | 263673.651 | 0 | 0 | 0 | 0 | 341378 | 0 | 0 | 0 | 0 | 0 | 0 | 0 | 0 | 0 | 211845.8506 | 34883125.4702 | 0 | 0 | 3365289.8798 | 0 | 0 | 0 | 0 | 0 | 0 | 0 | 0 | 0 | 0 | -102139.5913 | 24435.2423 | 0 | 0 | 0 | 0 | 0 | 0 | 0
2016-11-24 11:00 | 0 | 262178.4441 | 0 | 0 | 0 | 0 | 349184 | 0 | 0 | 0 | 0 | 0 | 0 | 0 | 0 | 0 | 112663.5402 | 34902673.664 | 0 | 0 | 3365289.8798 | 0 | 0 | 0 | 0 | 0 | 0 | 0 | 0 | 0 | 0 | -111440.7983 | 24435.2423 | 0 | 0 | 0 | 0 | 0 | 0 | 0
2016-11-24 12:00 | 0 | 258196.9949 | 0 | 0 | 0 | 0 | 360350 | 0 | 0 | 0 | 0 | 0 | 0 | 0 | 0 | 0 | 0 | 34922221.8579 | 0 | 0 | 3365289.8798 | 0 | 0 | 0 | 0 | 0 | 0 | 0 | 0 | 0 | 0 | -126588.2474 | 24435.2423 | 0 | 0 | 0 | 0 | 0 | 0 | 0
2016-11-24 13:00 | 1408.3939 | 258167.1356 | 0 | 0 | 0 | 0 | 378419 | 0 | 0 | 0 | 0 | 0 | 0 | 0 | 0 | 0 | 15268.8324 | 34941770.0518 | 0 | 0 | 3068188.5757 | 0 | 0 | 0 | 0 | 0 | 0 | 0 | 0 | 0 | 0 | 17155.9914 | 24435.2423 | 0 | 0 | 0 | 0 | 0 | 0 | 297101.3041
2016-11-24 14:00 | 160755.2436 | 243655.0073 | 0 | 0 | 0 | 0 | 397131 | 0 | 0 | 0 | 0 | 0 | 0 | 0 | 0 | 0 | 0 | 34961318.2456 | 0 | 0 | 3068188.5757 | 0 | 0 | 0 | 0 | 0 | 0 | 0 | 0 | 0 | 0 | -17155.9914 | 24435.2423 | 0 | 0 | 0 | 0 | 0 | 0 | 0
2016-11-24 15:00 | 520717.1258 | 218246.8944 | 0 | 0 | 0 | 0 | 410459 | 0 | 0 | 0 | 0 | 0 | 0 | 0 | 0 | 0 | 43985.8246 | 34980866.4395 | 0 | 0 | 3320289.6037 | 0 | 0 | 0 | 0 | 0 | 0 | 0 | 0 | 0 | 0 | 49422.2748 | 24435.2423 | 0 | 0 | 0 | 0 | 0 | 254647.503 | 0
2016-11-24 16:00 | 718802.7692 | 0 | 0 | 0 | 0 | 0 | 417634 | 0 | 0 | 0 | 0 | 0 | 0 | 0 | 0 | 0 | 220658.0962 | 35000414.6333 | 0 | 0 | 3397732.7067 | 0 | 0 | 0 | 0 | 0 | 0 | 0 | 0 | 0 | 0 | 198508.1703 | 24435.2423 | 0 | 0 | 0 | 0 | 0 | 78225.3566 | 0
2016-11-24 17:00 | 736267.3718 | 0 | 0 | 0 | 0 | 0 | 414375 | 0 | 0 | 0 | 0 | 0 | 0 | 0 | 0 | 0 | 397330.3677 | 35019962.8272 | 0 | 0 | 3495692.1763 | 0 | 0 | 0 | 0 | 0 | 0 | 0 | 0 | 0 | 0 | 198508.1703 | 24435.2423 | 0 | 0 | 0 | 0 | 0 | 98948.9592 | 0
2016-11-24 18:00 | 718080.5816 | 0 | 0 | 0 | 0 | 0 | 404355 | 0 | 0 | 0 | 0 | 0 | 0 | 0 | 0 | 0 | 393461.6793 | 35039511.0211 | 0 | 0 | 3786392.9847 | 0 | 0 | 0 | 0 | 0 | 0 | 0 | 0 | 0 | 0 | -4346.8409 | 24435.2423 | 0 | 0 | 0 | 0 | 0 | 293637.1802 | 0
2016-11-24 19:00 | 740233.6707 | 0 | 0 | 0 | 0 | 0 | 395055 | 0 | 0 | 0 | 0 | 0 | 0 | 0 | 0 | 0 | 570133.9509 | 35059059.2149 | 0 | 0 | 3907405.8902 | 0 | 0 | 0 | 0 | 0 | 0 | 0 | 0 | 0 | 0 | 198508.1703 | 24435.2423 | 0 | 0 | 0 | 0 | 0 | 122235.2581 | 0
2016-11-24 20:00 | 794979.5139 | 0 | 0 | 0 | 0 | 0 | 386948 | 0 | 0 | 0 | 0 | 0 | 0 | 0 | 0 | 0 | 746806.2224 | 35078607.4088 | 0 | 0 | 4090643.1105 | 0 | 0 | 0 | 0 | 0 | 0 | 0 | 0 | 0 | 0 | 198508.1703 | 24435.2423 | 0 | 0 | 0 | 0 | 0 | 185088.1013 | 0
2016-11-24 21:00 | 849555.4649 | 0 | 0 | 0 | 0 | 0 | 381058 | 0 | 0 | 0 | 0 | 0 | 0 | 0 | 0 | 0 | 923478.494 | 35098155.6026 | 0 | 0 | 4333741.6223 | 0 | 0 | 0 | 0 | 0 | 0 | 0 | 0 | 0 | 0 | 198508.1703 | 24435.2423 | 0 | 0 | 0 | 0 | 0 | 245554.0523 | 0
2016-11-24 22:00 | 629097.9265 | 0 | 0 | 0 | 0 | 0 | 380683 | 0 | 0 | 0 | 0 | 0 | 0 | 0 | 0 | 0 | 1100150.7655 | 35117703.7965 | 0 | 0 | 4358958.421 | 0 | 0 | 0 | 0 | 0 | 0 | 0 | 0 | 0 | 0 | 198508.1703 | 24435.2423 | 0 | 0 | 0 | 0 | 0 | 25471.5139 | 0
2016-11-24 23:00 | 129747.3401 | 185165.4541 | 0 | 0 | 0 | 0 | 383072 | 0 | 0 | 0 | 0 | 0 | 0 | 0 | 0 | 0 | 1017741.7067 | 35137251.9904 | 0 | 0 | 4358958.421 | 0 | 0 | 0 | 0 | 0 | 0 | 0 | 0 | 0 | 0 | -92594.4481 | 24435.2423 | 0 | 0 | 0 | 0 | 0 | 0 | 0
2016-11-25 | 1181.7698 | 192237.1912 | 0 | 0 | 0 | 0 | 383138 | 0 | 0 | 0 | 0 | 0 | 0 | 0 | 0 | 0 | 841069.4352 | 35156800.1842 | 0 | 0 | 4329984.1413 | 0 | 0 | 0 | 0 | 0 | 0 | 0 | 0 | 0 | 0 | -198508.1703 | 24435.2423 | 0 | 0 | 0 | 0 | 0 | 0 | 28974.2797
2016-11-25 01:00 | 461.1645 | 206692.3439 | 0 | 0 | 0 | 0 | 382911 | 0 | 0 | 0 | 0 | 0 | 0 | 0 | 0 | 0 | 664397.1636 | 35176348.3781 | 0 | 0 | 4326864.579 | 0 | 0 | 0 | 0 | 0 | 0 | 0 | 0 | 0 | 0 | -198508.1703 | 24435.2423 | 0 | 0 | 0 | 0 | 0 | 0 | 3119.5622
2016-11-25 02:00 | 342.0308 | 220458.8543 | 0 | 0 | 0 | 0 | 377658 | 0 | 0 | 0 | 0 | 0 | 0 | 0 | 0 | 0 | 694222.2075 | 35195896.5719 | 0 | 0 | 3929080.0558 | 0 | 0 | 0 | 0 | 0 | 0 | 0 | 0 | 0 | 0 | 33511.2853 | 24435.2423 | 0 | 0 | 0 | 0 | 0 | 0 | 397784.5233
2016-11-25 03:00 | 4.4282 | 228395.1265 | 0 | 0 | 0 | 0 | 369843 | 0 | 0 | 0 | 0 | 0 | 0 | 0 | 0 | 0 | 546590.1756 | 35215444.7658 | 0 | 0 | 3929080.0558 | 0 | 0 | 0 | 0 | 0 | 0 | 0 | 0 | 0 | 0 | -165878.6876 | 24435.2423 | 0 | 0 | 0 | 0 | 0 | 0 | 0
2016-11-25 04:00 | 0 | 232638.8667 | 0 | 0 | 0 | 0 | 358662 | 0 | 0 | 0 | 0 | 0 | 0 | 0 | 0 | 0 | 412682.2213 | 35234992.9597 | 0 | 0 | 3929080.0558 | 0 | 0 | 0 | 0 | 0 | 0 | 0 | 0 | 0 | 0 | -150458.3756 | 24435.2423 | 0 | 0 | 0 | 0 | 0 | 0 | 0
2016-11-25 05:00 | 0 | 234506.2151 | 0 | 0 | 0 | 0 | 346627 | 0 | 0 | 0 | 0 | 0 | 0 | 0 | 0 | 0 | 482322.5989 | 35254541.1535 | 0 | 0 | 3531295.5325 | 0 | 0 | 0 | 0 | 0 | 0 | 0 | 0 | 0 | 0 | 78247.6153 | 24435.2423 | 0 | 0 | 0 | 0 | 0 | 0 | 397784.5233
2016-11-25 06:00 | 0 | 241074.6078 | 0 | 0 | 0 | 0 | 336310 | 0 | 0 | 0 | 0 | 0 | 0 | 0 | 0 | 0 | 375815.7342 | 35274089.3474 | 0 | 0 | 3531295.5325 | 0 | 0 | 0 | 0 | 0 | 0 | 0 | 0 | 0 | 0 | -119670.6346 | 24435.2423 | 0 | 0 | 0 | 0 | 0 | 0 | 0
2016-11-25 07:00 | 0 | 245573.2403 | 0 | 0 | 0 | 0 | 328607 | 0 | 0 | 0 | 0 | 0 | 0 | 0 | 0 | 0 | 280168.3224 | 35293637.5412 | 0 | 0 | 3531295.5325 | 0 | 0 | 0 | 0 | 0 | 0 | 0 | 0 | 0 | 0 | -107469.002 | 24435.2423 | 0 | 0 | 0 | 0 | 0 | 0 | 0
2016-11-25 08:00 | 0 | 249336.1386 | 0 | 0 | 0 | 0 | 325091 | 0 | 0 | 0 | 0 | 0 | 0 | 0 | 0 | 0 | 382174.3719 | 35313185.7351 | 0 | 0 | 3133511.0093 | 0 | 0 | 0 | 0 | 0 | 0 | 0 | 0 | 0 | 0 | 114613.5388 | 24435.2423 | 0 | 0 | 0 | 0 | 0 | 0 | 397784.5233
2016-11-25 09:00 | 0 | 259093.7254 | 0 | 0 | 0 | 0 | 326511 | 0 | 0 | 0 | 0 | 0 | 0 | 0 | 0 | 0 | 300425.6319 | 35332733.9289 | 0 | 0 | 3133511.0093 | 0 | 0 | 0 | 0 | 0 | 0 | 0 | 0 | 0 | 0 | -91852.5169 | 24435.2423 | 0 | 0 | 0 | 0 | 0 | 0 | 0
2016-11-25 10:00 | 0 | 251644.6106 | 0 | 0 | 0 | 0 | 331977 | 0 | 0 | 0 | 0 | 0 | 0 | 0 | 0 | 0 | 207182.4397 | 35352282.1228 | 0 | 0 | 3133511.0093 | 0 | 0 | 0 | 0 | 0 | 0 | 0 | 0 | 0 | 0 | -104767.6317 | 24435.2423 | 0 | 0 | 0 | 0 | 0 | 0 | 0
2016-11-25 11:00 | 0 | 244173.4298 | 0 | 0 | 0 | 0 | 343329 | 0 | 0 | 0 | 0 | 0 | 0 | 0 | 0 | 0 | 97186.6165 | 35371830.3167 | 0 | 0 | 3133511.0093 | 0 | 0 | 0 | 0 | 0 | 0 | 0 | 0 | 0 | 0 | -123590.8125 | 24435.2423 | 0 | 0 | 0 | 0 | 0 | 0 | 0
2016-11-25 12:00 | 0 | 236049.8931 | 0 | 0 | 0 | 0 | 357486 | 0 | 0 | 0 | 0 | 0 | 0 | 0 | 0 | 0 | 0 | 35391378.5105 | 0 | 0 | 3065598.2247 | 0 | 0 | 0 | 0 | 0 | 0 | 0 | 0 | 0 | 0 | -109198.4455 | 24435.2423 | 0 | 0 | 0 | 0 | 0 | 0 | 67912.7846
2016-11-25 13:00 | 385.3434 | 228122.5385 | 0 | 0 | 0 | 0 | 371226 | 0 | 0 | 0 | 0 | 0 | 0 | 0 | 0 | 0 | 0 | 35410926.7044 | 0 | 0 | 2756054.9647 | 0 | 0 | 0 | 0 | 0 | 0 | 0 | 0 | 0 | 0 | 0 | 24435.2423 | 0 | 0 | 0 | 0 | 0 | 0 | 309543.26
2016-11-25 14:00 | 165868.9545 | 206208.7065 | 0 | 0 | 0 | 0 | 383890 | 0 | 0 | 0 | 0 | 0 | 0 | 0 | 0 | 0 | 0 | 35430474.8982 | 0 | 0 | 2688929.8141 | 0 | 0 | 0 | 0 | 0 | 0 | 0 | 0 | 0 | 0 | 0 | 24435.2423 | 0 | 0 | 0 | 0 | 0 | 0 | 67125.1507
2016-11-25 15:00 | 524543.9564 | 167095.8798 | 0 | 0 | 0 | 0 | 391571 | 0 | 0 | 0 | 0 | 0 | 0 | 0 | 0 | 0 | 0 | 35450023.0921 | 0 | 0 | 2961807.0721 | 0 | 0 | 0 | 0 | 0 | 0 | 0 | 0 | 0 | 0 | 0 | 24435.2423 | 0 | 0 | 0 | 0 | 0 | 275633.594 | 0
2016-11-25 16:00 | 700672.1493 | 0 | 0 | 0 | 0 | 0 | 395380 | 0 | 0 | 0 | 0 | 0 | 0 | 0 | 0 | 0 | 176672.2715 | 35469571.286 | 0 | 0 | 3043332.3214 | 0 | 0 | 0 | 0 | 0 | 0 | 0 | 0 | 0 | 0 | 198508.1703 | 24435.2423 | 0 | 0 | 0 | 0 | 0 | 82348.7367 | 0
2016-11-25 17:00 | 707854.6576 | 0 | 0 | 0 | 0 | 0 | 396317 | 0 | 0 | 0 | 0 | 0 | 0 | 0 | 0 | 0 | 275870.4029 | 35489119.4798 | 0 | 0 | 3217219.7237 | 0 | 0 | 0 | 0 | 0 | 0 | 0 | 0 | 0 | 0 | 111458.5746 | 24435.2423 | 0 | 0 | 0 | 0 | 0 | 175643.8407 | 0
2016-11-25 18:00 | 692327.7963 | 0 | 0 | 0 | 0 | 0 | 394411 | 0 | 0 | 0 | 0 | 0 | 0 | 0 | 0 | 0 | 452542.6745 | 35508667.6737 | 0 | 0 | 3291443.3735 | 0 | 0 | 0 | 0 | 0 | 0 | 0 | 0 | 0 | 0 | 198508.1703 | 24435.2423 | 0 | 0 | 0 | 0 | 0 | 74973.3837 | 0
2016-11-25 19:00 | 713366.4599 | 0 | 0 | 0 | 0 | 0 | 392762 | 0 | 0 | 0 | 0 | 0 | 0 | 0 | 0 | 0 | 629214.946 | 35528215.8675 | 0 | 0 | 3388127.8104 | 0 | 0 | 0 | 0 | 0 | 0 | 0 | 0 | 0 | 0 | 198508.1703 | 24435.2423 | 0 | 0 | 0 | 0 | 0 | 97661.0473 | 0
2016-11-25 20:00 | 758460.9414 | 0 | 0 | 0 | 0 | 0 | 391901 | 0 | 0 | 0 | 0 | 0 | 0 | 0 | 0 | 0 | 805887.2175 | 35547764.0614 | 0 | 0 | 3530308.1739 | 0 | 0 | 0 | 0 | 0 | 0 | 0 | 0 | 0 | 0 | 198508.1703 | 24435.2423 | 0 | 0 | 0 | 0 | 0 | 143616.5288 | 0
2016-11-25 21:00 | 801898.4944 | 0 | 0 | 0 | 0 | 0 | 396044 | 0 | 0 | 0 | 0 | 0 | 0 | 0 | 0 | 0 | 982559.4891 | 35567312.2553 | 0 | 0 | 3711390.1449 | 0 | 0 | 0 | 0 | 0 | 0 | 0 | 0 | 0 | 0 | 198508.1703 | 24435.2423 | 0 | 0 | 0 | 0 | 0 | 182911.0818 | 0
2016-11-25 22:00 | 563456.272 | 0 | 0 | 0 | 0 | 0 | 406896 | 0 | 0 | 0 | 0 | 0 | 0 | 0 | 0 | 0 | 1100150.7655 | 35586860.4491 | 0 | 0 | 3711390.1449 | 0 | 0 | 0 | 0 | 0 | 0 | 0 | 0 | 0 | 0 | 132125.0297 | 24435.2423 | 0 | 0 | 0 | 0 | 0 | 0 | 0
2016-11-25 23:00 | 130403.7751 | 260395.6065 | 0 | 0 | 0 | 0 | 416199 | 0 | 0 | 0 | 0 | 0 | 0 | 0 | 0 | 0 | 1034006.3598 | 35606408.643 | 0 | 0 | 3735629.9942 | 0 | 0 | 0 | 0 | 0 | 0 | 0 | 0 | 0 | 0 | -74319.557 | 24435.2423 | 0 | 0 | 0 | 0 | 0 | 24484.6963 | 0
2016-11-26 | 1199.9789 | 302341.3133 | 0 | 0 | 0 | 0 | 418426 | 0 | 0 | 0 | 0 | 0 | 0 | 0 | 0 | 0 | 910011.6042 | 35625956.8368 | 0 | 0 | 3735629.9942 | 0 | 0 | 0 | 0 | 0 | 0 | 0 | 0 | 0 | 0 | -139319.9501 | 24435.2423 | 0 | 0 | 0 | 0 | 0 | 0 | 0
2016-11-26 01:00 | 502.1954 | 329064.7714 | 0 | 0 | 0 | 0 | 415820 | 0 | 0 | 0 | 0 | 0 | 0 | 0 | 0 | 0 | 811499.039 | 35645505.0307 | 0 | 0 | 3735629.9942 | 0 | 0 | 0 | 0 | 0 | 0 | 0 | 0 | 0 | 0 | -110688.2755 | 24435.2423 | 0 | 0 | 0 | 0 | 0 | 0 | 0
2016-11-26 02:00 | 344.3695 | 341194.1057 | 0 | 0 | 0 | 0 | 407072 | 0 | 0 | 0 | 0 | 0 | 0 | 0 | 0 | 0 | 731426.8363 | 35665053.2246 | 0 | 0 | 3735629.9942 | 0 | 0 | 0 | 0 | 0 | 0 | 0 | 0 | 0 | 0 | -89968.7671 | 24435.2423 | 0 | 0 | 0 | 0 | 0 | 0 | 0
2016-11-26 03:00 | 4.7421 | 341462.8094 | 0 | 0 | 0 | 0 | 393596 | 0 | 0 | 0 | 0 | 0 | 0 | 0 | 0 | 0 | 663285.1515 | 35684601.4184 | 0 | 0 | 3735629.9942 | 0 | 0 | 0 | 0 | 0 | 0 | 0 | 0 | 0 | 0 | -76563.6908 | 24435.2423 | 0 | 0 | 0 | 0 | 0 | 0 | 0
2016-11-26 04:00 | 0 | 338415.6174 | 0 | 0 | 0 | 0 | 378696 | 0 | 0 | 0 | 0 | 0 | 0 | 0 | 0 | 0 | 605688.2453 | 35704149.6123 | 0 | 0 | 3735629.9942 | 0 | 0 | 0 | 0 | 0 | 0 | 0 | 0 | 0 | 0 | -64715.6249 | 24435.2423 | 0 | 0 | 0 | 0 | 0 | 0 | 0
2016-11-26 05:00 | 0 | 332467.137 | 0 | 0 | 0 | 0 | 361931 | 0 | 0 | 0 | 0 | 0 | 0 | 0 | 0 | 0 | 557718.0416 | 35723697.8061 | 0 | 0 | 3735629.9942 | 0 | 0 | 0 | 0 | 0 | 0 | 0 | 0 | 0 | 0 | -53899.1053 | 24435.2423 | 0 | 0 | 0 | 0 | 0 | 0 | 0
2016-11-26 06:00 | 0 | 323237.7102 | 0 | 0 | 0 | 0 | 349185 | 0 | 0 | 0 | 0 | 0 | 0 | 0 | 0 | 0 | 512877.588 | 35743246 | 0 | 0 | 3735629.9942 | 0 | 0 | 0 | 0 | 0 | 0 | 0 | 0 | 0 | 0 | -50382.5321 | 24435.2423 | 0 | 0 | 0 | 0 | 0 | 0 | 0
2016-11-26 07:00 | 0 | 317154.945 | 0 | 0 | 0 | 0 | 340395 | 0 | 0 | 0 | 0 | 0 | 0 | 0 | 0 | 0 | 470446.5734 | 35762794.1939 | 0 | 0 | 3735629.9942 | 0 | 0 | 0 | 0 | 0 | 0 | 0 | 0 | 0 | 0 | -47675.2973 | 24435.2423 | 0 | 0 | 0 | 0 | 0 | 0 | 0
2016-11-26 08:00 | 0 | 306158.7896 | 0 | 0 | 0 | 0 | 335497 | 0 | 0 | 0 | 0 | 0 | 0 | 0 | 0 | 0 | 422588.2005 | 35782342.3877 | 0 | 0 | 3735629.9942 | 0 | 0 | 0 | 0 | 0 | 0 | 0 | 0 | 0 | 0 | -53773.4527 | 24435.2423 | 0 | 0 | 0 | 0 | 0 | 0 | 0
2016-11-26 09:00 | 0 | 327413.1826 | 0 | 0 | 0 | 0 | 334757 | 0 | 0 | 0 | 0 | 0 | 0 | 0 | 0 | 0 | 394304.8373 | 35801890.5816 | 0 | 0 | 3735629.9942 | 0 | 0 | 0 | 0 | 0 | 0 | 0 | 0 | 0 | 0 | -31779.0597 | 24435.2423 | 0 | 0 | 0 | 0 | 0 | 0 | 0
2016-11-26 10:00 | 0 | 305413.8642 | 0 | 0 | 0 | 0 | 339519 | 0 | 0 | 0 | 0 | 0 | 0 | 0 | 0 | 0 | 342203.9008 | 35821438.7754 | 0 | 0 | 3735629.9942 | 0 | 0 | 0 | 0 | 0 | 0 | 0 | 0 | 0 | 0 | -58540.3781 | 24435.2423 | 0 | 0 | 0 | 0 | 0 | 0 | 0
2016-11-26 11:00 | 0 | 290403.2205 | 0 | 0 | 0 | 0 | 348815 | 0 | 0 | 0 | 0 | 0 | 0 | 0 | 0 | 0 | 268470.0513 | 35840986.9693 | 0 | 0 | 3735629.9942 | 0 | 0 | 0 | 0 | 0 | 0 | 0 | 0 | 0 | 0 | -82847.0219 | 24435.2423 | 0 | 0 | 0 | 0 | 0 | 0 | 0
2016-11-26 12:00 | 0 | 275102.3406 | 0 | 0 | 0 | 0 | 361410 | 0 | 0 | 0 | 0 | 0 | 0 | 0 | 0 | 0 | 169908.8688 | 35860535.1632 | 0 | 0 | 3735629.9942 | 0 | 0 | 0 | 0 | 0 | 0 | 0 | 0 | 0 | 0 | -110742.9017 | 24435.2423 | 0 | 0 | 0 | 0 | 0 | 0 | 0
2016-11-26 13:00 | 33.1126 | 263260.7448 | 0 | 0 | 0 | 0 | 375765 | 0 | 0 | 0 | 0 | 0 | 0 | 0 | 0 | 0 | 48062.1862 | 35880083.357 | 0 | 0 | 3735629.9942 | 0 | 0 | 0 | 0 | 0 | 0 | 0 | 0 | 0 | 0 | -136906.3849 | 24435.2423 | 0 | 0 | 0 | 0 | 0 | 0 | 0
2016-11-26 14:00 | 120429.4122 | 239726.3737 | 0 | 0 | 0 | 0 | 389723 | 0 | 0 | 0 | 0 | 0 | 0 | 0 | 0 | 0 | 0 | 35899631.5509 | 0 | 0 | 3735629.9942 | 0 | 0 | 0 | 0 | 0 | 0 | 0 | 0 | 0 | 0 | -54002.4565 | 24435.2423 | 0 | 0 | 0 | 0 | 0 | 0 | 0
2016-11-26 15:00 | 461672.7462 | 176475.7665 | 0 | 0 | 0 | 0 | 397906 | 0 | 0 | 0 | 0 | 0 | 0 | 0 | 0 | 0 | 176672.2715 | 35919179.7447 | 0 | 0 | 3752756.1034 | 0 | 0 | 0 | 0 | 0 | 0 | 0 | 0 | 0 | 0 | 198508.1703 | 24435.2423 | 0 | 0 | 0 | 0 | 0 | 17299.1002 | 0
2016-11-26 16:00 | 648799.6842 | 0 | 0 | 0 | 0 | 0 | 400428 | 0 | 0 | 0 | 0 | 0 | 0 | 0 | 0 | 0 | 353344.5431 | 35938727.9386 | 0 | 0 | 3777930.0923 | 0 | 0 | 0 | 0 | 0 | 0 | 0 | 0 | 0 | 0 | 198508.1703 | 24435.2423 | 0 | 0 | 0 | 0 | 0 | 25428.2716 | 0
2016-11-26 17:00 | 668913.9612 | 0 | 0 | 0 | 0 | 0 | 398878 | 0 | 0 | 0 | 0 | 0 | 0 | 0 | 0 | 0 | 530016.8146 | 35958276.1325 | 0 | 0 | 3824551.7154 | 0 | 0 | 0 | 0 | 0 | 0 | 0 | 0 | 0 | 0 | 198508.1703 | 24435.2423 | 0 | 0 | 0 | 0 | 0 | 47092.5486 | 0
2016-11-26 18:00 | 649371.4943 | 0 | 0 | 0 | 0 | 0 | 394611 | 0 | 0 | 0 | 0 | 0 | 0 | 0 | 0 | 0 | 706689.0862 | 35977824.3263 | 0 | 0 | 3856050.6262 | 0 | 0 | 0 | 0 | 0 | 0 | 0 | 0 | 0 | 0 | 198508.1703 | 24435.2423 | 0 | 0 | 0 | 0 | 0 | 31817.0817 | 0
2016-11-26 19:00 | 656629.5699 | 0 | 0 | 0 | 0 | 0 | 390173 | 0 | 0 | 0 | 0 | 0 | 0 | 0 | 0 | 0 | 660750.9773 | 35997372.5202 | 0 | 0 | 4146751.4346 | 0 | 0 | 0 | 0 | 0 | 0 | 0 | 0 | 0 | 0 | -51615.8526 | 24435.2423 | 0 | 0 | 0 | 0 | 0 | 293637.1802 | 0
2016-11-26 20:00 | 676479.749 | 0 | 0 | 0 | 0 | 0 | 387851 | 0 | 0 | 0 | 0 | 0 | 0 | 0 | 0 | 0 | 837423.2489 | 36016920.714 | 0 | 0 | 4211779.9176 | 0 | 0 | 0 | 0 | 0 | 0 | 0 | 0 | 0 | 0 | 198508.1703 | 24435.2423 | 0 | 0 | 0 | 0 | 0 | 65685.3364 | 0
2016-11-26 21:00 | 659680.6742 | 0 | 0 | 0 | 0 | 0 | 393039 | 0 | 0 | 0 | 0 | 0 | 0 | 0 | 0 | 0 | 1014095.5204 | 36036468.9079 | 0 | 0 | 4255041.1966 | 0 | 0 | 0 | 0 | 0 | 0 | 0 | 0 | 0 | 0 | 198508.1703 | 24435.2423 | 0 | 0 | 0 | 0 | 0 | 43698.2616 | 0
2016-11-26 22:00 | 453929.0562 | 0 | 0 | 0 | 0 | 0 | 407750 | 0 | 0 | 0 | 0 | 0 | 0 | 0 | 0 | 0 | 1033447.5148 | 36056017.1018 | 0 | 0 | 4255041.1966 | 0 | 0 | 0 | 0 | 0 | 0 | 0 | 0 | 0 | 0 | 21743.8139 | 24435.2423 | 0 | 0 | 0 | 0 | 0 | 0 | 0
2016-11-26 23:00 | 88872.8508 | 217626.1338 | 0 | 0 | 0 | 0 | 422463 | 0 | 0 | 0 | 0 | 0 | 0 | 0 | 0 | 0 | 908492.1755 | 36075565.2956 | 0 | 0 | 4255041.1966 | 0 | 0 | 0 | 0 | 0 | 0 | 0 | 0 | 0 | 0 | -140399.2577 | 24435.2423 | 0 | 0 | 0 | 0 | 0 | 0 | 0
2016-11-27 | 836.7921 | 253278.2799 | 0 | 0 | 0 | 0 | 428188 | 0 | 0 | 0 | 0 | 0 | 0 | 0 | 0 | 0 | 731819.9039 | 36095113.4895 | 0 | 0 | 4255041.1966 | 0 | 0 | 0 | 0 | 0 | 0 | 0 | 0 | 0 | 0 | -198508.1703 | 24435.2423 | 0 | 0 | 0 | 0 | 0 | 0 | 0
2016-11-27 01:00 | 465.799 | 253294.2731 | 0 | 0 | 0 | 0 | 427833 | 0 | 0 | 0 | 0 | 0 | 0 | 0 | 0 | 0 | 555147.6324 | 36114661.6833 | 0 | 0 | 4255041.1966 | 0 | 0 | 0 | 0 | 0 | 0 | 0 | 0 | 0 | 0 | -198508.1703 | 24435.2423 | 0 | 0 | 0 | 0 | 0 | 0 | 0
2016-11-27 02:00 | 342.2575 | 323017.7303 | 0 | 0 | 0 | 0 | 420951 | 0 | 0 | 0 | 0 | 0 | 0 | 0 | 0 | 0 | 446544.2659 | 36134209.8772 | 0 | 0 | 4255041.1966 | 0 | 0 | 0 | 0 | 0 | 0 | 0 | 0 | 0 | 0 | -122026.2545 | 24435.2423 | 0 | 0 | 0 | 0 | 0 | 0 | 0
2016-11-27 03:00 | 4.4034 | 347782.9977 | 0 | 0 | 0 | 0 | 409666 | 0 | 0 | 0 | 0 | 0 | 0 | 0 | 0 | 0 | 269871.9943 | 36153758.0711 | 0 | 0 | 4366113.5824 | 0 | 0 | 0 | 0 | 0 | 0 | 0 | 0 | 0 | 0 | -198508.1703 | 24435.2423 | 0 | 0 | 0 | 0 | 0 | 112194.329 | 0
2016-11-27 04:00 | 0 | 365986.836 | 0 | 0 | 0 | 0 | 395489 | 0 | 0 | 0 | 0 | 0 | 0 | 0 | 0 | 0 | 221867.7027 | 36173306.2649 | 0 | 0 | 4366113.5824 | 0 | 0 | 0 | 0 | 0 | 0 | 0 | 0 | 0 | 0 | -53937.4063 | 24435.2423 | 0 | 0 | 0 | 0 | 0 | 0 | 0
2016-11-27 05:00 | 0 | 332145.4637 | 0 | 0 | 0 | 0 | 380970 | 0 | 0 | 0 | 0 | 0 | 0 | 0 | 0 | 0 | 156666.4998 | 36192854.4588 | 0 | 0 | 4366113.5824 | 0 | 0 | 0 | 0 | 0 | 0 | 0 | 0 | 0 | 0 | -73259.7786 | 24435.2423 | 0 | 0 | 0 | 0 | 0 | 0 | 0
2016-11-27 06:00 | 0 | 397192.8176 | 0 | 0 | 0 | 0 | 368714 | 0 | 0 | 0 | 0 | 0 | 0 | 0 | 0 | 0 | 160265.2817 | 36212402.6526 | 0 | 0 | 4366113.5824 | 0 | 0 | 0 | 0 | 0 | 0 | 0 | 0 | 0 | 0 | 4043.5753 | 24435.2423 | 0 | 0 | 0 | 0 | 0 | 0 | 0
2016-11-27 07:00 | 0 | 403649.0623 | 0 | 0 | 0 | 0 | 360779 | 0 | 0 | 0 | 0 | 0 | 0 | 0 | 0 | 0 | 176672.2715 | 36231950.8465 | 0 | 0 | 4366113.5824 | 0 | 0 | 0 | 0 | 0 | 0 | 0 | 0 | 0 | 0 | 18434.82 | 24435.2423 | 0 | 0 | 0 | 0 | 0 | 0 | 0
2016-11-27 08:00 | 0 | 421535.5172 | 0 | 0 | 0 | 0 | 357817 | 0 | 0 | 0 | 0 | 0 | 0 | 0 | 0 | 0 | 0 | 36251499.0403 | 0 | 0 | 4601527.113 | 0 | 0 | 0 | 0 | 0 | 0 | 0 | 0 | 0 | 0 | -198508.1703 | 24435.2423 | 0 | 0 | 0 | 0 | 0 | 237791.4451 | 0
2016-11-27 09:00 | 0 | 382175.2423 | 0 | 0 | 0 | 0 | 357740 | 0 | 0 | 0 | 0 | 0 | 0 | 0 | 0 | 0 | 0 | 36271047.2342 | 0 | 0 | 4601527.113 | 0 | 0 | 0 | 0 | 0 | 0 | 0 | 0 | 0 | 0 | 0 | 24435.2423 | 0 | 0 | 0 | 0 | 0 | 0 | 0
2016-11-27 10:00 | 0 | 466056.2577 | 0 | 0 | 0 | 0 | 362297 | 0 | 0 | 0 | 0 | 0 | 0 | 0 | 0 | 0 | 70598.3737 | 36290595.4281 | 0 | 0 | 4601527.113 | 0 | 0 | 0 | 0 | 0 | 0 | 0 | 0 | 0 | 0 | 79324.0154 | 24435.2423 | 0 | 0 | 0 | 0 | 0 | 0 | 0
2016-11-27 11:00 | 0 | 377968.5907 | 0 | 0 | 0 | 0 | 371445 | 0 | 0 | 0 | 0 | 0 | 0 | 0 | 0 | 0 | 54657.0038 | 36310143.6219 | 0 | 0 | 4601527.113 | 0 | 0 | 0 | 0 | 0 | 0 | 0 | 0 | 0 | 0 | -17911.6516 | 24435.2423 | 0 | 0 | 0 | 0 | 0 | 0 | 0
2016-11-27 12:00 | 0 | 544795.0488 | 0 | 0 | 0 | 0 | 383264 | 0 | 0 | 0 | 0 | 0 | 0 | 0 | 0 | 0 | 176672.2715 | 36329691.8158 | 0 | 0 | 4601527.113 | 0 | 0 | 0 | 0 | 0 | 0 | 0 | 0 | 0 | 0 | 137095.8065 | 24435.2423 | 0 | 0 | 0 | 0 | 0 | 0 | 0
2016-11-27 13:00 | 151.8365 | 220594.2356 | 0 | 0 | 0 | 0 | 394819 | 0 | 0 | 0 | 0 | 0 | 0 | 0 | 0 | 0 | 0 | 36349240.0096 | 0 | 0 | 4601527.113 | 0 | 0 | 0 | 0 | 0 | 0 | 0 | 0 | 0 | 0 | -198508.1703 | 24435.2423 | 0 | 0 | 0 | 0 | 0 | 0 | 0
2016-11-27 14:00 | 72381.433 | 352652.8093 | 0 | 0 | 0 | 0 | 400599 | 0 | 0 | 0 | 0 | 0 | 0 | 0 | 0 | 0 | 0 | 36368788.2035 | 0 | 0 | 4601527.113 | 0 | 0 | 0 | 0 | 0 | 0 | 0 | 0 | 0 | 0 | 0 | 24435.2423 | 0 | 0 | 0 | 0 | 0 | 0 | 0
2016-11-27 15:00 | 291323.0121 | 134051.2302 | 0 | 0 | 0 | 0 | 400939 | 0 | 0 | 0 | 0 | 0 | 0 | 0 | 0 | 0 | 0 | 36388336.3974 | 0 | 0 | 4601527.113 | 0 | 0 | 0 | 0 | 0 | 0 | 0 | 0 | 0 | 0 | 0 | 24435.2423 | 0 | 0 | 0 | 0 | 0 | 0 | 0
2016-11-27 16:00 | 469092.8444 | 153161.5682 | 0 | 0 | 0 | 0 | 399311 | 0 | 0 | 0 | 0 | 0 | 0 | 0 | 0 | 0 | 176672.2715 | 36407884.5912 | 0 | 0 | 4601527.113 | 0 | 0 | 0 | 0 | 0 | 0 | 0 | 0 | 0 | 0 | 198508.1703 | 24435.2423 | 0 | 0 | 0 | 0 | 0 | 0 | 0
2016-11-27 17:00 | 554552.9892 | 0 | 0 | 0 | 0 | 0 | 397982 | 0 | 0 | 0 | 0 | 0 | 0 | 0 | 0 | 0 | 294273.0863 | 36427432.7851 | 0 | 0 | 4601527.113 | 0 | 0 | 0 | 0 | 0 | 0 | 0 | 0 | 0 | 0 | 132135.7469 | 24435.2423 | 0 | 0 | 0 | 0 | 0 | 0 | 0
2016-11-27 18:00 | 576435.7913 | 0 | 0 | 0 | 0 | 0 | 397282 | 0 | 0 | 0 | 0 | 0 | 0 | 0 | 0 | 0 | 326098.4297 | 36446980.9789 | 0 | 0 | 4719297.2519 | 0 | 0 | 0 | 0 | 0 | 0 | 0 | 0 | 0 | 0 | 35758.8128 | 24435.2423 | 0 | 0 | 0 | 0 | 0 | 118959.7362 | 0
2016-11-27 19:00 | 592819.6954 | 0 | 0 | 0 | 0 | 0 | 396576 | 0 | 0 | 0 | 0 | 0 | 0 | 0 | 0 | 0 | 479007.9528 | 36466529.1728 | 0 | 0 | 4719297.2519 | 0 | 0 | 0 | 0 | 0 | 0 | 0 | 0 | 0 | 0 | 171808.453 | 24435.2423 | 0 | 0 | 0 | 0 | 0 | 0 | 0
2016-11-27 20:00 | 616582.3468 | 298081.246 | 0 | 0 | 0 | 0 | 398083 | 0 | 0 | 0 | 0 | 0 | 0 | 0 | 0 | 0 | 655680.2244 | 36486077.3667 | 0 | 0 | 5009998.0603 | 0 | 0 | 0 | 0 | 0 | 0 | 0 | 0 | 0 | 0 | 198508.1703 | 24435.2423 | 0 | 0 | 0 | 0 | 0 | 293637.1802 | 0
2016-11-27 21:00 | 622974.9117 | 0 | 0 | 0 | 0 | 0 | 406538 | 0 | 0 | 0 | 0 | 0 | 0 | 0 | 0 | 0 | 826561.7101 | 36505625.5605 | 0 | 0 | 5009998.0603 | 0 | 0 | 0 | 0 | 0 | 0 | 0 | 0 | 0 | 0 | 192001.6694 | 24435.2423 | 0 | 0 | 0 | 0 | 0 | 0 | 0
2016-11-27 22:00 | 446704.5979 | 0 | 0 | 0 | 0 | 0 | 427369 | 0 | 0 | 0 | 0 | 0 | 0 | 0 | 0 | 0 | 822023.0266 | 36525173.7544 | 0 | 0 | 5009998.0603 | 0 | 0 | 0 | 0 | 0 | 0 | 0 | 0 | 0 | 0 | -5099.6444 | 24435.2423 | 0 | 0 | 0 | 0 | 0 | 0 | 0
2016-11-27 23:00 | 119827.2164 | 150526.8556 | 0 | 0 | 0 | 0 | 444427 | 0 | 0 | 0 | 0 | 0 | 0 | 0 | 0 | 0 | 645350.7551 | 36544721.9482 | 0 | 0 | 5009998.0603 | 0 | 0 | 0 | 0 | 0 | 0 | 0 | 0 | 0 | 0 | -198508.1703 | 24435.2423 | 0 | 0 | 0 | 0 | 0 | 0 | 0
2016-11-28 | 1208.8283 | 276411.2437 | 0 | 0 | 0 | 0 | 451693 | 0 | 0 | 0 | 0 | 0 | 0 | 0 | 0 | 0 | 468678.4835 | 36564270.1421 | 0 | 0 | 5009998.0603 | 0 | 0 | 0 | 0 | 0 | 0 | 0 | 0 | 0 | 0 | -198508.1703 | 24435.2423 | 0 | 0 | 0 | 0 | 0 | 0 | 0
2016-11-28 01:00 | 546.6228 | 672597.7898 | 0 | 0 | 0 | 0 | 450201 | 0 | 0 | 0 | 0 | 0 | 0 | 0 | 0 | 0 | 645350.7551 | 36583818.336 | 0 | 0 | 5009998.0603 | 0 | 0 | 0 | 0 | 0 | 0 | 0 | 0 | 0 | 0 | 198508.1703 | 24435.2423 | 0 | 0 | 0 | 0 | 0 | 0 | 0
2016-11-28 02:00 | 443.9359 | 261580.1361 | 0 | 0 | 0 | 0 | 436097 | 0 | 0 | 0 | 0 | 0 | 0 | 0 | 0 | 0 | 468678.4835 | 36603366.5298 | 0 | 0 | 5009998.0603 | 0 | 0 | 0 | 0 | 0 | 0 | 0 | 0 | 0 | 0 | -198508.1703 | 24435.2423 | 0 | 0 | 0 | 0 | 0 | 0 | 0
2016-11-28 03:00 | 4.5889 | 246408.4832 | 0 | 0 | 0 | 0 | 420486 | 0 | 0 | 0 | 0 | 0 | 0 | 0 | 0 | 0 | 292006.212 | 36622914.7237 | 0 | 0 | 5009998.0603 | 0 | 0 | 0 | 0 | 0 | 0 | 0 | 0 | 0 | 0 | -198508.1703 | 24435.2423 | 0 | 0 | 0 | 0 | 0 | 0 | 0
2016-11-28 04:00 | 0 | 622707.4126 | 0 | 0 | 0 | 0 | 399764 | 0 | 0 | 0 | 0 | 0 | 0 | 0 | 0 | 0 | 468678.4835 | 36642462.9175 | 0 | 0 | 5009998.0603 | 0 | 0 | 0 | 0 | 0 | 0 | 0 | 0 | 0 | 0 | 198508.1703 | 24435.2423 | 0 | 0 | 0 | 0 | 0 | 0 | 0
2016-11-28 05:00 | 0 | 209351.072 | 0 | 0 | 0 | 0 | 383424 | 0 | 0 | 0 | 0 | 0 | 0 | 0 | 0 | 0 | 292006.212 | 36662011.1114 | 0 | 0 | 5009998.0603 | 0 | 0 | 0 | 0 | 0 | 0 | 0 | 0 | 0 | 0 | -198508.1703 | 24435.2423 | 0 | 0 | 0 | 0 | 0 | 0 | 0
2016-11-28 06:00 | 0 | 195347.072 | 0 | 0 | 0 | 0 | 369420 | 0 | 0 | 0 | 0 | 0 | 0 | 0 | 0 | 0 | 115333.9404 | 36681559.3053 | 0 | 0 | 5009998.0603 | 0 | 0 | 0 | 0 | 0 | 0 | 0 | 0 | 0 | 0 | -198508.1703 | 24435.2423 | 0 | 0 | 0 | 0 | 0 | 0 | 0
2016-11-28 07:00 | 0 | 585166.4126 | 0 | 0 | 0 | 0 | 362223 | 0 | 0 | 0 | 0 | 0 | 0 | 0 | 0 | 0 | 292006.212 | 36701107.4991 | 0 | 0 | 5009998.0603 | 0 | 0 | 0 | 0 | 0 | 0 | 0 | 0 | 0 | 0 | 198508.1703 | 24435.2423 | 0 | 0 | 0 | 0 | 0 | 0 | 0
2016-11-28 08:00 | 0 | 185545.072 | 0 | 0 | 0 | 0 | 359618 | 0 | 0 | 0 | 0 | 0 | 0 | 0 | 0 | 0 | 115333.9404 | 36720655.693 | 0 | 0 | 5009998.0603 | 0 | 0 | 0 | 0 | 0 | 0 | 0 | 0 | 0 | 0 | -198508.1703 | 24435.2423 | 0 | 0 | 0 | 0 | 0 | 0 | 0
2016-11-28 09:00 | 0 | 584697.4126 | 0 | 0 | 0 | 0 | 361754 | 0 | 0 | 0 | 0 | 0 | 0 | 0 | 0 | 0 | 292006.212 | 36740203.8868 | 0 | 0 | 5009998.0603 | 0 | 0 | 0 | 0 | 0 | 0 | 0 | 0 | 0 | 0 | 198508.1703 | 24435.2423 | 0 | 0 | 0 | 0 | 0 | 0 | 0
2016-11-28 10:00 | 0 | 762593.8957 | 0 | 0 | 0 | 0 | 375602 | 0 | 0 | 0 | 0 | 0 | 0 | 0 | 0 | 0 | 353344.5431 | 36759752.0807 | 0 | 0 | 5300698.8687 | 0 | 0 | 0 | 0 | 0 | 0 | 0 | 0 | 0 | 0 | 68919.4732 | 24435.2423 | 0 | 0 | 0 | 0 | 0 | 293637.1802 | 0
2016-11-28 11:00 | 0 | 232195.072 | 0 | 0 | 0 | 0 | 406268 | 0 | 0 | 0 | 0 | 0 | 0 | 0 | 0 | 0 | 176672.2715 | 36779300.2746 | 0 | 0 | 5300698.8687 | 0 | 0 | 0 | 0 | 0 | 0 | 0 | 0 | 0 | 0 | -198508.1703 | 24435.2423 | 0 | 0 | 0 | 0 | 0 | 0 | 0
2016-11-28 12:00 | 0 | 259677.072 | 0 | 0 | 0 | 0 | 433750 | 0 | 0 | 0 | 0 | 0 | 0 | 0 | 0 | 0 | 0 | 36798848.4684 | 0 | 0 | 5300698.8687 | 0 | 0 | 0 | 0 | 0 | 0 | 0 | 0 | 0 | 0 | -198508.1703 | 24435.2423 | 0 | 0 | 0 | 0 | 0 | 0 | 0
2016-11-28 13:00 | 774.4532 | 667915.9594 | 0 | 0 | 0 | 0 | 445747 | 0 | 0 | 0 | 0 | 0 | 0 | 0 | 0 | 0 | 176672.2715 | 36818396.6623 | 0 | 0 | 5300698.8687 | 0 | 0 | 0 | 0 | 0 | 0 | 0 | 0 | 0 | 0 | 198508.1703 | 24435.2423 | 0 | 0 | 0 | 0 | 0 | 0 | 0
2016-11-28 14:00 | 99913.7073 | 176909.3647 | 0 | 0 | 0 | 0 | 450896 | 0 | 0 | 0 | 0 | 0 | 0 | 0 | 0 | 0 | 0 | 36837944.8561 | 0 | 0 | 5300698.8687 | 0 | 0 | 0 | 0 | 0 | 0 | 0 | 0 | 0 | 0 | -198508.1703 | 24435.2423 | 0 | 0 | 0 | 0 | 0 | 0 | 0
2016-11-28 15:00 | 325302.0873 | 152142.155 | 0 | 0 | 0 | 0 | 453009 | 0 | 0 | 0 | 0 | 0 | 0 | 0 | 0 | 0 | 0 | 36857493.05 | 0 | 0 | 5300698.8687 | 0 | 0 | 0 | 0 | 0 | 0 | 0 | 0 | 0 | 0 | 0 | 24435.2423 | 0 | 0 | 0 | 0 | 0 | 0 | 0
2016-11-28 16:00 | 485868.754 | 189344.6586 | 0 | 0 | 0 | 0 | 452270 | 0 | 0 | 0 | 0 | 0 | 0 | 0 | 0 | 0 | 176672.2715 | 36877041.2439 | 0 | 0 | 5300698.8687 | 0 | 0 | 0 | 0 | 0 | 0 | 0 | 0 | 0 | 0 | 198508.1703 | 24435.2423 | 0 | 0 | 0 | 0 | 0 | 0 | 0
2016-11-28 17:00 | 558547.755 | 0 | 0 | 0 | 0 | 0 | 449944 | 0 | 0 | 0 | 0 | 0 | 0 | 0 | 0 | 0 | 251582.2478 | 36896589.4377 | 0 | 0 | 5300698.8687 | 0 | 0 | 0 | 0 | 0 | 0 | 0 | 0 | 0 | 0 | 84168.5126 | 24435.2423 | 0 | 0 | 0 | 0 | 0 | 0 | 0
2016-11-28 18:00 | 554895.9614 | 0 | 0 | 0 | 0 | 0 | 447330 | 0 | 0 | 0 | 0 | 0 | 0 | 0 | 0 | 0 | 325568.5878 | 36916137.6316 | 0 | 0 | 5300698.8687 | 0 | 0 | 0 | 0 | 0 | 0 | 0 | 0 | 0 | 0 | 83130.7191 | 24435.2423 | 0 | 0 | 0 | 0 | 0 | 0 | 0
2016-11-28 19:00 | 582728.6973 | 0 | 0 | 0 | 0 | 0 | 445643 | 0 | 0 | 0 | 0 | 0 | 0 | 0 | 0 | 0 | 425827.4927 | 36935685.8254 | 0 | 0 | 5300698.8687 | 0 | 0 | 0 | 0 | 0 | 0 | 0 | 0 | 0 | 0 | 112650.455 | 24435.2423 | 0 | 0 | 0 | 0 | 0 | 0 | 0
2016-11-28 20:00 | 611494.1997 | 0 | 0 | 0 | 0 | 0 | 445537 | 0 | 0 | 0 | 0 | 0 | 0 | 0 | 0 | 0 | 551782.0348 | 36955234.0193 | 0 | 0 | 5300698.8687 | 0 | 0 | 0 | 0 | 0 | 0 | 0 | 0 | 0 | 0 | 141521.9574 | 24435.2423 | 0 | 0 | 0 | 0 | 0 | 0 | 0
2016-11-28 21:00 | 610998.7578 | 356614.835 | 0 | 0 | 0 | 0 | 451033 | 0 | 0 | 0 | 0 | 0 | 0 | 0 | 0 | 0 | 728454.3063 | 36974782.2132 | 0 | 0 | 5591399.6771 | 0 | 0 | 0 | 0 | 0 | 0 | 0 | 0 | 0 | 0 | 198508.1703 | 24435.2423 | 0 | 0 | 0 | 0 | 0 | 293637.1802 | 0
2016-11-28 22:00 | 438395.5237 | 0 | 0 | 0 | 0 | 0 | 466339 | 0 | 0 | 0 | 0 | 0 | 0 | 0 | 0 | 0 | 681837.2467 | 36994330.407 | 0 | 0 | 5591399.6771 | 0 | 0 | 0 | 0 | 0 | 0 | 0 | 0 | 0 | 0 | -52378.7187 | 24435.2423 | 0 | 0 | 0 | 0 | 0 | 0 | 0
2016-11-28 23:00 | 101943.58 | 201009.492 | 0 | 0 | 0 | 0 | 477026 | 0 | 0 | 0 | 0 | 0 | 0 | 0 | 0 | 0 | 505164.9752 | 37013878.6009 | 0 | 0 | 5591399.6771 | 0 | 0 | 0 | 0 | 0 | 0 | 0 | 0 | 0 | 0 | -198508.1703 | 24435.2423 | 0 | 0 | 0 | 0 | 0 | 0 | 0
2016-11-29 | 983.3737 | 606326.6617 | 0 | 0 | 0 | 0 | 480299 | 0 | 0 | 0 | 0 | 0 | 0 | 0 | 0 | 0 | 596457.431 | 37033426.7947 | 0 | 0 | 5591399.6771 | 0 | 0 | 0 | 0 | 0 | 0 | 0 | 0 | 0 | 0 | 102575.7931 | 24435.2423 | 0 | 0 | 0 | 0 | 0 | 0 | 0
2016-11-29 01:00 | 543.4726 | 301407.5994 | 0 | 0 | 0 | 0 | 476024 | 0 | 0 | 0 | 0 | 0 | 0 | 0 | 0 | 0 | 419785.1595 | 37052974.9886 | 0 | 0 | 5591399.6771 | 0 | 0 | 0 | 0 | 0 | 0 | 0 | 0 | 0 | 0 | -198508.1703 | 24435.2423 | 0 | 0 | 0 | 0 | 0 | 0 | 0
2016-11-29 02:00 | 451.5092 | 285847.5628 | 0 | 0 | 0 | 0 | 460372 | 0 | 0 | 0 | 0 | 0 | 0 | 0 | 0 | 0 | 243112.8879 | 37072523.1825 | 0 | 0 | 5591399.6771 | 0 | 0 | 0 | 0 | 0 | 0 | 0 | 0 | 0 | 0 | -198508.1703 | 24435.2423 | 0 | 0 | 0 | 0 | 0 | 0 | 0
2016-11-29 03:00 | 4.6018 | 643180.7998 | 0 | 0 | 0 | 0 | 437418 | 0 | 0 | 0 | 0 | 0 | 0 | 0 | 0 | 0 | 404498.5097 | 37092071.3763 | 0 | 0 | 5591399.6771 | 0 | 0 | 0 | 0 | 0 | 0 | 0 | 0 | 0 | 0 | 181332.1592 | 24435.2423 | 0 | 0 | 0 | 0 | 0 | 0 | 0
2016-11-29 04:00 | 0 | 237079.072 | 0 | 0 | 0 | 0 | 411152 | 0 | 0 | 0 | 0 | 0 | 0 | 0 | 0 | 0 | 227826.2381 | 37111619.5702 | 0 | 0 | 5591399.6771 | 0 | 0 | 0 | 0 | 0 | 0 | 0 | 0 | 0 | 0 | -198508.1703 | 24435.2423 | 0 | 0 | 0 | 0 | 0 | 0 | 0
2016-11-29 05:00 | 0 | 214322.072 | 0 | 0 | 0 | 0 | 388395 | 0 | 0 | 0 | 0 | 0 | 0 | 0 | 0 | 0 | 51153.9666 | 37131167.764 | 0 | 0 | 5591399.6771 | 0 | 0 | 0 | 0 | 0 | 0 | 0 | 0 | 0 | 0 | -198508.1703 | 24435.2423 | 0 | 0 | 0 | 0 | 0 | 0 | 0
2016-11-29 06:00 | 0 | 593808.4126 | 0 | 0 | 0 | 0 | 370865 | 0 | 0 | 0 | 0 | 0 | 0 | 0 | 0 | 0 | 227826.2381 | 37150715.9579 | 0 | 0 | 5591399.6771 | 0 | 0 | 0 | 0 | 0 | 0 | 0 | 0 | 0 | 0 | 198508.1703 | 24435.2423 | 0 | 0 | 0 | 0 | 0 | 0 | 0
2016-11-29 07:00 | 0 | 185129.072 | 0 | 0 | 0 | 0 | 359202 | 0 | 0 | 0 | 0 | 0 | 0 | 0 | 0 | 0 | 51153.9666 | 37170264.1518 | 0 | 0 | 5591399.6771 | 0 | 0 | 0 | 0 | 0 | 0 | 0 | 0 | 0 | 0 | -198508.1703 | 24435.2423 | 0 | 0 | 0 | 0 | 0 | 0 | 0
2016-11-29 08:00 | 0 | 393986.73 | 0 | 0 | 0 | 0 | 353473 | 0 | 0 | 0 | 0 | 0 | 0 | 0 | 0 | 0 | 65463.8206 | 37189812.3456 | 0 | 0 | 5591399.6771 | 0 | 0 | 0 | 0 | 0 | 0 | 0 | 0 | 0 | 0 | 16078.4877 | 24435.2423 | 0 | 0 | 0 | 0 | 0 | 0 | 0
2016-11-29 09:00 | 0 | 688672.1251 | 0 | 0 | 0 | 0 | 354019 | 0 | 0 | 0 | 0 | 0 | 0 | 0 | 0 | 0 | 242136.0922 | 37209360.5395 | 0 | 0 | 5701992.2924 | 0 | 0 | 0 | 0 | 0 | 0 | 0 | 0 | 0 | 0 | 198508.1703 | 24435.2423 | 0 | 0 | 0 | 0 | 0 | 111709.7125 | 0
2016-11-29 10:00 | 0 | 647328.4679 | 0 | 0 | 0 | 0 | 364087 | 0 | 0 | 0 | 0 | 0 | 0 | 0 | 0 | 0 | 418808.3637 | 37228908.7333 | 0 | 0 | 5761687.3671 | 0 | 0 | 0 | 0 | 0 | 0 | 0 | 0 | 0 | 0 | 198508.1703 | 24435.2423 | 0 | 0 | 0 | 0 | 0 | 60298.0553 | 0
2016-11-29 11:00 | 0 | 218606.072 | 0 | 0 | 0 | 0 | 392679 | 0 | 0 | 0 | 0 | 0 | 0 | 0 | 0 | 0 | 242136.0922 | 37248456.9272 | 0 | 0 | 5761687.3671 | 0 | 0 | 0 | 0 | 0 | 0 | 0 | 0 | 0 | 0 | -198508.1703 | 24435.2423 | 0 | 0 | 0 | 0 | 0 | 0 | 0
2016-11-29 12:00 | 0 | 247133.072 | 0 | 0 | 0 | 0 | 421206 | 0 | 0 | 0 | 0 | 0 | 0 | 0 | 0 | 0 | 65463.8206 | 37268005.121 | 0 | 0 | 5761687.3671 | 0 | 0 | 0 | 0 | 0 | 0 | 0 | 0 | 0 | 0 | -198508.1703 | 24435.2423 | 0 | 0 | 0 | 0 | 0 | 0 | 0
2016-11-29 13:00 | 446.7584 | 583693.7996 | 0 | 0 | 0 | 0 | 434752 | 0 | 0 | 0 | 0 | 0 | 0 | 0 | 0 | 0 | 176672.2715 | 37287553.3149 | 0 | 0 | 5761687.3671 | 0 | 0 | 0 | 0 | 0 | 0 | 0 | 0 | 0 | 0 | 124953.3157 | 24435.2423 | 0 | 0 | 0 | 0 | 0 | 0 | 0
2016-11-29 14:00 | 108715.0094 | 159904.0626 | 0 | 0 | 0 | 0 | 442692 | 0 | 0 | 0 | 0 | 0 | 0 | 0 | 0 | 0 | 0 | 37307101.5088 | 0 | 0 | 5761687.3671 | 0 | 0 | 0 | 0 | 0 | 0 | 0 | 0 | 0 | 0 | -198508.1703 | 24435.2423 | 0 | 0 | 0 | 0 | 0 | 0 | 0
2016-11-29 15:00 | 409462.9499 | 128341.0216 | 0 | 0 | 0 | 0 | 447076 | 0 | 0 | 0 | 0 | 0 | 0 | 0 | 0 | 0 | 59000.5289 | 37326649.7026 | 0 | 0 | 5761687.3671 | 0 | 0 | 0 | 0 | 0 | 0 | 0 | 0 | 0 | 0 | 66292.7291 | 24435.2423 | 0 | 0 | 0 | 0 | 0 | 0 | 0
2016-11-29 16:00 | 618665.3523 | 0 | 0 | 0 | 0 | 0 | 447270 | 0 | 0 | 0 | 0 | 0 | 0 | 0 | 0 | 0 | 189795.0268 | 37346197.8965 | 0 | 0 | 5761687.3671 | 0 | 0 | 0 | 0 | 0 | 0 | 0 | 0 | 0 | 0 | 146960.11 | 24435.2423 | 0 | 0 | 0 | 0 | 0 | 0 | 0
2016-11-29 17:00 | 671022.5271 | 0 | 0 | 0 | 0 | 0 | 446183 | 0 | 0 | 0 | 0 | 0 | 0 | 0 | 0 | 0 | 228319.6534 | 37365746.0903 | 0 | 0 | 5917234.3727 | 0 | 0 | 0 | 0 | 0 | 0 | 0 | 0 | 0 | 0 | 43286.0974 | 24435.2423 | 0 | 0 | 0 | 0 | 0 | 157118.1874 | 0
2016-11-29 18:00 | 665768.0465 | 0 | 0 | 0 | 0 | 0 | 445690 | 0 | 0 | 0 | 0 | 0 | 0 | 0 | 0 | 0 | 402441.7492 | 37385294.2842 | 0 | 0 | 5917234.3727 | 0 | 0 | 0 | 0 | 0 | 0 | 0 | 0 | 0 | 0 | 195642.8042 | 24435.2423 | 0 | 0 | 0 | 0 | 0 | 0 | 0
2016-11-29 19:00 | 676267.5724 | 284083.0204 | 0 | 0 | 0 | 0 | 443770 | 0 | 0 | 0 | 0 | 0 | 0 | 0 | 0 | 0 | 579114.0207 | 37404842.4781 | 0 | 0 | 6207935.1811 | 0 | 0 | 0 | 0 | 0 | 0 | 0 | 0 | 0 | 0 | 198508.1703 | 24435.2423 | 0 | 0 | 0 | 0 | 0 | 293637.1802 | 0
2016-11-29 20:00 | 715422.0708 | 0 | 0 | 0 | 0 | 0 | 441815 | 0 | 0 | 0 | 0 | 0 | 0 | 0 | 0 | 0 | 539539.8577 | 37424390.6719 | 0 | 0 | 6498635.9895 | 0 | 0 | 0 | 0 | 0 | 0 | 0 | 0 | 0 | 0 | -44465.3517 | 24435.2423 | 0 | 0 | 0 | 0 | 0 | 293637.1802 | 0
2016-11-29 21:00 | 736038.9656 | 0 | 0 | 0 | 0 | 0 | 444535 | 0 | 0 | 0 | 0 | 0 | 0 | 0 | 0 | 0 | 716212.1292 | 37443938.8658 | 0 | 0 | 6566510.937 | 0 | 0 | 0 | 0 | 0 | 0 | 0 | 0 | 0 | 0 | 198508.1703 | 24435.2423 | 0 | 0 | 0 | 0 | 0 | 68560.553 | 0
2016-11-29 22:00 | 612292.3143 | 0 | 0 | 0 | 0 | 0 | 457321 | 0 | 0 | 0 | 0 | 0 | 0 | 0 | 0 | 0 | 832389.2333 | 37463487.0596 | 0 | 0 | 6566510.937 | 0 | 0 | 0 | 0 | 0 | 0 | 0 | 0 | 0 | 0 | 130536.072 | 24435.2423 | 0 | 0 | 0 | 0 | 0 | 0 | 0
2016-11-29 23:00 | 130331.4952 | 165688.5769 | 0 | 0 | 0 | 0 | 470093 | 0 | 0 | 0 | 0 | 0 | 0 | 0 | 0 | 0 | 655716.9617 | 37483035.2535 | 0 | 0 | 6566510.937 | 0 | 0 | 0 | 0 | 0 | 0 | 0 | 0 | 0 | 0 | -198508.1703 | 24435.2423 | 0 | 0 | 0 | 0 | 0 | 0 | 0
2016-11-30 | 1178.5153 | 299880.5567 | 0 | 0 | 0 | 0 | 475132 | 0 | 0 | 0 | 0 | 0 | 0 | 0 | 0 | 0 | 479044.6902 | 37502583.4474 | 0 | 0 | 6566510.937 | 0 | 0 | 0 | 0 | 0 | 0 | 0 | 0 | 0 | 0 | -198508.1703 | 24435.2423 | 0 | 0 | 0 | 0 | 0 | 0 | 0
2016-11-30 01:00 | 483.9696 | 562994.8312 | 0 | 0 | 0 | 0 | 472057 | 0 | 0 | 0 | 0 | 0 | 0 | 0 | 0 | 0 | 538662.7272 | 37522131.6412 | 0 | 0 | 6566510.937 | 0 | 0 | 0 | 0 | 0 | 0 | 0 | 0 | 0 | 0 | 66986.5585 | 24435.2423 | 0 | 0 | 0 | 0 | 0 | 0 | 0
2016-11-30 02:00 | 284.3537 | 553555.6392 | 0 | 0 | 0 | 0 | 457313 | 0 | 0 | 0 | 0 | 0 | 0 | 0 | 0 | 0 | 602824.3852 | 37541679.8351 | 0 | 0 | 6566510.937 | 0 | 0 | 0 | 0 | 0 | 0 | 0 | 0 | 0 | 0 | 72091.7506 | 24435.2423 | 0 | 0 | 0 | 0 | 0 | 0 | 0
2016-11-30 03:00 | 4.3576 | 538737.2941 | 0 | 0 | 0 | 0 | 435628 | 0 | 0 | 0 | 0 | 0 | 0 | 0 | 0 | 0 | 426152.1137 | 37561228.0289 | 0 | 0 | 6840925.6508 | 0 | 0 | 0 | 0 | 0 | 0 | 0 | 0 | 0 | 0 | -198508.1703 | 24435.2423 | 0 | 0 | 0 | 0 | 0 | 277186.5797 | 0
2016-11-30 04:00 | 0 | 236403.072 | 0 | 0 | 0 | 0 | 410476 | 0 | 0 | 0 | 0 | 0 | 0 | 0 | 0 | 0 | 249479.8421 | 37580776.2228 | 0 | 0 | 6840925.6508 | 0 | 0 | 0 | 0 | 0 | 0 | 0 | 0 | 0 | 0 | -198508.1703 | 24435.2423 | 0 | 0 | 0 | 0 | 0 | 0 | 0
2016-11-30 05:00 | 0 | 510639.4275 | 0 | 0 | 0 | 0 | 387059 | 0 | 0 | 0 | 0 | 0 | 0 | 0 | 0 | 0 | 337719.0569 | 37600324.4167 | 0 | 0 | 6840925.6508 | 0 | 0 | 0 | 0 | 0 | 0 | 0 | 0 | 0 | 0 | 99145.1852 | 24435.2423 | 0 | 0 | 0 | 0 | 0 | 0 | 0
2016-11-30 06:00 | 0 | 195002.072 | 0 | 0 | 0 | 0 | 369075 | 0 | 0 | 0 | 0 | 0 | 0 | 0 | 0 | 0 | 161046.7854 | 37619872.6105 | 0 | 0 | 6840925.6508 | 0 | 0 | 0 | 0 | 0 | 0 | 0 | 0 | 0 | 0 | -198508.1703 | 24435.2423 | 0 | 0 | 0 | 0 | 0 | 0 | 0
2016-11-30 07:00 | 0 | 505443.3551 | 0 | 0 | 0 | 0 | 357559 | 0 | 0 | 0 | 0 | 0 | 0 | 0 | 0 | 0 | 270916.4957 | 37639420.8044 | 0 | 0 | 6840925.6508 | 0 | 0 | 0 | 0 | 0 | 0 | 0 | 0 | 0 | 0 | 123449.1128 | 24435.2423 | 0 | 0 | 0 | 0 | 0 | 0 | 0
2016-11-30 08:00 | 0 | 177915.072 | 0 | 0 | 0 | 0 | 351988 | 0 | 0 | 0 | 0 | 0 | 0 | 0 | 0 | 0 | 94244.2242 | 37658968.9982 | 0 | 0 | 6840925.6508 | 0 | 0 | 0 | 0 | 0 | 0 | 0 | 0 | 0 | 0 | -198508.1703 | 24435.2423 | 0 | 0 | 0 | 0 | 0 | 0 | 0
2016-11-30 09:00 | 0 | 544951.243 | 0 | 0 | 0 | 0 | 353346 | 0 | 0 | 0 | 0 | 0 | 0 | 0 | 0 | 0 | 243025.5248 | 37678517.1921 | 0 | 0 | 6840925.6508 | 0 | 0 | 0 | 0 | 0 | 0 | 0 | 0 | 0 | 0 | 167170.0006 | 24435.2423 | 0 | 0 | 0 | 0 | 0 | 0 | 0
2016-11-30 10:00 | 0 | 505162.7695 | 0 | 0 | 0 | 0 | 365143 | 0 | 0 | 0 | 0 | 0 | 0 | 0 | 0 | 0 | 345895.754 | 37698065.386 | 0 | 0 | 6840925.6508 | 0 | 0 | 0 | 0 | 0 | 0 | 0 | 0 | 0 | 0 | 115584.5272 | 24435.2423 | 0 | 0 | 0 | 0 | 0 | 0 | 0
2016-11-30 11:00 | 0 | 219384.072 | 0 | 0 | 0 | 0 | 393457 | 0 | 0 | 0 | 0 | 0 | 0 | 0 | 0 | 0 | 169223.4824 | 37717613.5798 | 0 | 0 | 6840925.6508 | 0 | 0 | 0 | 0 | 0 | 0 | 0 | 0 | 0 | 0 | -198508.1703 | 24435.2423 | 0 | 0 | 0 | 0 | 0 | 0 | 0
2016-11-30 12:00 | 0 | 454419.6683 | 0 | 0 | 0 | 0 | 421615 | 0 | 0 | 0 | 0 | 0 | 0 | 0 | 0 | 0 | 176672.2715 | 37737161.7737 | 0 | 0 | 6840925.6508 | 0 | 0 | 0 | 0 | 0 | 0 | 0 | 0 | 0 | 0 | 8369.426 | 24435.2423 | 0 | 0 | 0 | 0 | 0 | 0 | 0
2016-11-30 13:00 | 736.1431 | 260849.929 | 0 | 0 | 0 | 0 | 435659 | 0 | 0 | 0 | 0 | 0 | 0 | 0 | 0 | 0 | 0 | 37756709.9675 | 0 | 0 | 6840925.6508 | 0 | 0 | 0 | 0 | 0 | 0 | 0 | 0 | 0 | 0 | -198508.1703 | 24435.2423 | 0 | 0 | 0 | 0 | 0 | 0 | 0
2016-11-30 14:00 | 143941.3437 | 324775.8986 | 0 | 0 | 0 | 0 | 444282 | 0 | 0 | 0 | 0 | 0 | 0 | 0 | 0 | 0 | 0 | 37776258.1614 | 0 | 0 | 6840925.6508 | 0 | 0 | 0 | 0 | 0 | 0 | 0 | 0 | 0 | 0 | 0 | 24435.2423 | 0 | 0 | 0 | 0 | 0 | 0 | 0
2016-11-30 15:00 | 483809.7646 | 187539.648 | 0 | 0 | 0 | 0 | 448406 | 0 | 0 | 0 | 0 | 0 | 0 | 0 | 0 | 0 | 176672.2715 | 37795806.3553 | 0 | 0 | 6840925.6508 | 0 | 0 | 0 | 0 | 0 | 0 | 0 | 0 | 0 | 0 | 198508.1703 | 24435.2423 | 0 | 0 | 0 | 0 | 0 | 0 | 0
2016-11-30 16:00 | 666579.0531 | 0 | 0 | 0 | 0 | 0 | 449393 | 0 | 0 | 0 | 0 | 0 | 0 | 0 | 0 | 0 | 86883.4028 | 37815354.5491 | 0 | 0 | 7131626.4592 | 0 | 0 | 0 | 0 | 0 | 0 | 0 | 0 | 0 | 0 | -100886.3694 | 24435.2423 | 0 | 0 | 0 | 0 | 0 | 293637.1802 | 0
2016-11-30 17:00 | 695272.6767 | 268824.9161 | 0 | 0 | 0 | 0 | 447517 | 0 | 0 | 0 | 0 | 0 | 0 | 0 | 0 | 0 | 263555.6743 | 37834902.743 | 0 | 0 | 7422327.2676 | 0 | 0 | 0 | 0 | 0 | 0 | 0 | 0 | 0 | 0 | 198508.1703 | 24435.2423 | 0 | 0 | 0 | 0 | 0 | 293637.1802 | 0
2016-11-30 18:00 | 694962.8311 | 0 | 0 | 0 | 0 | 0 | 445504 | 0 | 0 | 0 | 0 | 0 | 0 | 0 | 0 | 0 | 440227.9459 | 37854450.9368 | 0 | 0 | 7448577.5319 | 0 | 0 | 0 | 0 | 0 | 0 | 0 | 0 | 0 | 0 | 198508.1703 | 24435.2423 | 0 | 0 | 0 | 0 | 0 | 26515.4185 | 0
2016-11-30 19:00 | 724025.017 | 0 | 0 | 0 | 0 | 0 | 444301 | 0 | 0 | 0 | 0 | 0 | 0 | 0 | 0 | 0 | 616900.2174 | 37873999.1307 | 0 | 0 | 7504790.3303 | 0 | 0 | 0 | 0 | 0 | 0 | 0 | 0 | 0 | 0 | 198508.1703 | 24435.2423 | 0 | 0 | 0 | 0 | 0 | 56780.6044 | 0
2016-11-30 20:00 | 793949.844 | 0 | 0 | 0 | 0 | 0 | 442947 | 0 | 0 | 0 | 0 | 0 | 0 | 0 | 0 | 0 | 793572.489 | 37893547.3246 | 0 | 0 | 7631569.1674 | 0 | 0 | 0 | 0 | 0 | 0 | 0 | 0 | 0 | 0 | 198508.1703 | 24435.2423 | 0 | 0 | 0 | 0 | 0 | 128059.4314 | 0
2016-11-30 21:00 | 815685.2308 | 0 | 0 | 0 | 0 | 0 | 446786 | 0 | 0 | 0 | 0 | 0 | 0 | 0 | 0 | 0 | 923478.494 | 37913095.5184 | 0 | 0 | 7828086.3307 | 0 | 0 | 0 | 0 | 0 | 0 | 0 | 0 | 0 | 0 | 145961.8034 | 24435.2423 | 0 | 0 | 0 | 0 | 0 | 198502.1852 | 0
2016-11-30 22:00 | 586435.1384 | 336406.1431 | 0 | 0 | 0 | 0 | 459609 | 0 | 0 | 0 | 0 | 0 | 0 | 0 | 0 | 0 | 1100150.7655 | 37932643.7123 | 0 | 0 | 8065972.3109 | 0 | 0 | 0 | 0 | 0 | 0 | 0 | 0 | 0 | 0 | 198508.1703 | 24435.2423 | 0 | 0 | 0 | 0 | 0 | 240288.8689 | 0
2016-11-30 23:00 | 110818.6928 | 300093.0387 | 0 | 0 | 0 | 0 | 471628 | 0 | 0 | 0 | 0 | 0 | 0 | 0 | 0 | 0 | 1046113.2866 | 37932643.7123 | 0 | 0 | 8065972.3109 | 0 | 0 | 0 | 0 | 0 | 0 | 0 | 0 | 0 | 0 | -60716.2684 | 0 | 0 | 0 | 0 | 0 | 0 | 0 | 0
2016-12-01 | 1144.8168 | 289792.6088 | 0 | 0 | 0 | 0 | 477172 | 0 | 0 | 0 | 0 | 0 | 0 | 0 | 0 | 0 | 1100150.7655 | 37793459.4436 | 0 | 0 | 7758150.1498 | 0 | 0 | 0 | 0 | 0 | 0 | 0 | 0 | 0 | 0 | 60716.2684 | 0 | 139184.2686 | 0 | 0 | 0 | 0 | 0 | 307822.1611
2016-12-01 01:00 | 588.2644 | 283149.9761 | 0 | 0 | 0 | 0 | 475680 | 0 | 0 | 0 | 0 | 0 | 0 | 0 | 0 | 0 | 1100150.7655 | 37793459.4436 | 0 | 0 | 7402702.447 | 0 | 0 | 0 | 0 | 0 | 0 | 0 | 0 | 0 | 0 | 0 | 0 | 0 | 0 | 0 | 0 | 0 | 0 | 355447.7028
2016-12-01 02:00 | 451.4345 | 277813.8549 | 0 | 0 | 0 | 0 | 462867 | 0 | 0 | 0 | 0 | 0 | 0 | 0 | 0 | 0 | 1007702.1626 | 37654275.175 | 0 | 0 | 7402702.447 | 0 | 0 | 0 | 0 | 0 | 0 | 0 | 0 | 0 | 0 | -103874.8347 | 0 | 139184.2686 | 0 | 0 | 0 | 0 | 0 | 0
2016-12-01 03:00 | 4.7284 | 267529.2937 | 0 | 0 | 0 | 0 | 441928 | 0 | 0 | 0 | 0 | 0 | 0 | 0 | 0 | 0 | 1043666.7642 | 37654275.175 | 0 | 0 | 7004917.9237 | 0 | 0 | 0 | 0 | 0 | 0 | 0 | 0 | 0 | 0 | 40409.6647 | 0 | 0 | 0 | 0 | 0 | 0 | 0 | 397784.5233
2016-12-01 04:00 | 0 | 261746.7317 | 0 | 0 | 0 | 0 | 418210 | 0 | 0 | 0 | 0 | 0 | 0 | 0 | 0 | 0 | 976261.3749 | 37515090.9064 | 0 | 0 | 7004917.9237 | 0 | 0 | 0 | 0 | 0 | 0 | 0 | 0 | 0 | 0 | -75736.3925 | 0 | 139184.2686 | 0 | 0 | 0 | 0 | 0 | 0
2016-12-01 05:00 | 0 | 250593.6079 | 0 | 0 | 0 | 0 | 396190 | 0 | 0 | 0 | 0 | 0 | 0 | 0 | 0 | 0 | 846680.586 | 37515090.9064 | 0 | 0 | 7004917.9237 | 0 | 0 | 0 | 0 | 0 | 0 | 0 | 0 | 0 | 0 | -145596.3921 | 0 | 0 | 0 | 0 | 0 | 0 | 0 | 0
2016-12-01 06:00 | 0 | 244629.3235 | 0 | 0 | 0 | 0 | 379482 | 0 | 0 | 0 | 0 | 0 | 0 | 0 | 0 | 0 | 798508.6234 | 37375906.6377 | 0 | 0 | 7004917.9237 | 0 | 0 | 0 | 0 | 0 | 0 | 0 | 0 | 0 | 0 | -54125.8007 | 0 | 139184.2686 | 0 | 0 | 0 | 0 | 0 | 0
2016-12-01 07:00 | 0 | 233420.1881 | 0 | 0 | 0 | 0 | 369828 | 0 | 0 | 0 | 0 | 0 | 0 | 0 | 0 | 0 | 868280.9127 | 37375906.6377 | 0 | 0 | 6607133.4005 | 0 | 0 | 0 | 0 | 0 | 0 | 0 | 0 | 0 | 0 | 78395.8307 | 0 | 0 | 0 | 0 | 0 | 0 | 0 | 397784.5233
2016-12-01 08:00 | 0 | 223870.5983 | 0 | 0 | 0 | 0 | 366207 | 0 | 0 | 0 | 0 | 0 | 0 | 0 | 0 | 0 | 741601.5152 | 37375906.6377 | 0 | 0 | 6607133.4005 | 0 | 0 | 0 | 0 | 0 | 0 | 0 | 0 | 0 | 0 | -142336.4017 | 0 | 0 | 0 | 0 | 0 | 0 | 0 | 0
2016-12-01 09:00 | 0 | 204093.0172 | 0 | 0 | 0 | 0 | 369381 | 0 | 0 | 0 | 0 | 0 | 0 | 0 | 0 | 0 | 666342.13 | 37236722.3691 | 0 | 0 | 6607133.4005 | 0 | 0 | 0 | 0 | 0 | 0 | 0 | 0 | 0 | 0 | -84561.107 | 0 | 139184.2686 | 0 | 0 | 0 | 0 | 0 | 0
2016-12-01 10:00 | 0 | 194886.6977 | 0 | 0 | 0 | 0 | 382798 | 0 | 0 | 0 | 0 | 0 | 0 | 0 | 0 | 0 | 671082.4659 | 37236722.3691 | 0 | 0 | 6249286.1366 | 0 | 0 | 0 | 0 | 0 | 0 | 0 | 0 | 0 | 0 | 5326.2202 | 0 | 0 | 0 | 0 | 0 | 0 | 0 | 357847.2639
2016-12-01 11:00 | 0 | 187314.9368 | 0 | 0 | 0 | 0 | 412850 | 0 | 0 | 0 | 0 | 0 | 0 | 0 | 0 | 0 | 494410.1944 | 37190124.2779 | 0 | 0 | 6249286.1366 | 0 | 0 | 0 | 0 | 0 | 0 | 0 | 0 | 0 | 0 | -198508.1703 | 0 | 46598.0912 | 0 | 0 | 0 | 0 | 0 | 0
2016-12-01 12:00 | 0 | 175098.6663 | 0 | 0 | 0 | 0 | 442143 | 0 | 0 | 0 | 0 | 0 | 0 | 0 | 0 | 0 | 317737.9229 | 37071958.4788 | 0 | 0 | 6249286.1366 | 0 | 0 | 0 | 0 | 0 | 0 | 0 | 0 | 0 | 0 | -198508.1703 | 0 | 118165.7991 | 0 | 0 | 0 | 0 | 0 | 0
2016-12-01 13:00 | 807.9491 | 165732.4591 | 0 | 0 | 0 | 0 | 454793 | 0 | 0 | 0 | 0 | 0 | 0 | 0 | 0 | 0 | 141065.6513 | 37071958.4788 | 0 | 0 | 6083092.7634 | 0 | 0 | 0 | 0 | 0 | 0 | 0 | 0 | 0 | 0 | -198508.1703 | 0 | 0 | 0 | 0 | 0 | 0 | 0 | 166193.3731
2016-12-01 14:00 | 112931.0244 | 158017.7228 | 0 | 0 | 0 | 0 | 458619 | 0 | 0 | 0 | 0 | 0 | 0 | 0 | 0 | 0 | 0 | 37021666.2011 | 0 | 0 | 6083092.7634 | 0 | 0 | 0 | 0 | 0 | 0 | 0 | 0 | 0 | 0 | -158500.7318 | 0 | 50292.2777 | 0 | 0 | 0 | 0 | 0 | 0
2016-12-01 15:00 | 397929.8776 | 129719.5591 | 0 | 0 | 0 | 0 | 458254 | 0 | 0 | 0 | 0 | 0 | 0 | 0 | 0 | 0 | 61761.9386 | 37021666.2011 | 0 | 0 | 6083092.7634 | 0 | 0 | 0 | 0 | 0 | 0 | 0 | 0 | 0 | 0 | 69395.4366 | 0 | 0 | 0 | 0 | 0 | 0 | 0 | 0
2016-12-01 16:00 | 588046.8147 | 113313.3147 | 0 | 0 | 0 | 0 | 454588 | 0 | 0 | 0 | 0 | 0 | 0 | 0 | 0 | 0 | 238434.2102 | 37021666.2011 | 0 | 0 | 6130874.0829 | 0 | 0 | 0 | 0 | 0 | 0 | 0 | 0 | 0 | 0 | 198508.1703 | 0 | 0 | 0 | 0 | 0 | 0 | 48263.9591 | 0
2016-12-01 17:00 | 651799.1804 | 107517.4542 | 0 | 0 | 0 | 0 | 449213 | 0 | 0 | 0 | 0 | 0 | 0 | 0 | 0 | 0 | 415106.4817 | 37021666.2011 | 0 | 0 | 6241353.5926 | 0 | 0 | 0 | 0 | 0 | 0 | 0 | 0 | 0 | 0 | 198508.1703 | 0 | 0 | 0 | 0 | 0 | 0 | 111595.4643 | 0
2016-12-01 18:00 | 667760.4447 | 107015.5019 | 0 | 0 | 0 | 0 | 445828 | 0 | 0 | 0 | 0 | 0 | 0 | 0 | 0 | 0 | 446533.0638 | 37021666.2011 | 0 | 0 | 6532054.401 | 0 | 0 | 0 | 0 | 0 | 0 | 0 | 0 | 0 | 0 | 35310.7664 | 0 | 0 | 0 | 0 | 0 | 0 | 293637.1802 | 0
2016-12-01 19:00 | 698149.4413 | 105832.2349 | 0 | 0 | 0 | 0 | 443702 | 0 | 0 | 0 | 0 | 0 | 0 | 0 | 0 | 0 | 623205.3353 | 37021666.2011 | 0 | 0 | 6692208.1918 | 0 | 0 | 0 | 0 | 0 | 0 | 0 | 0 | 0 | 0 | 198508.1703 | 0 | 0 | 0 | 0 | 0 | 0 | 161771.5059 | 0
2016-12-01 20:00 | 758655.7141 | 99507.6966 | 0 | 0 | 0 | 0 | 441771 | 0 | 0 | 0 | 0 | 0 | 0 | 0 | 0 | 0 | 799877.6069 | 37021666.2011 | 0 | 0 | 6907913.5898 | 0 | 0 | 0 | 0 | 0 | 0 | 0 | 0 | 0 | 0 | 198508.1703 | 0 | 0 | 0 | 0 | 0 | 0 | 217884.2404 | 0
2016-12-01 21:00 | 783747.3188 | 87407.7345 | 0 | 0 | 0 | 0 | 445029 | 0 | 0 | 0 | 0 | 0 | 0 | 0 | 0 | 0 | 933445.0045 | 37021666.2011 | 0 | 0 | 7181203.4122 | 0 | 0 | 0 | 0 | 0 | 0 | 0 | 0 | 0 | 0 | 150075.7277 | 0 | 0 | 0 | 0 | 0 | 0 | 276050.3256 | 0
2016-12-01 22:00 | 571791.8831 | 75871.9608 | 0 | 0 | 0 | 0 | 460354 | 0 | 0 | 0 | 0 | 0 | 0 | 0 | 0 | 0 | 1100150.7655 | 37021666.2011 | 0 | 0 | 7181203.4122 | 0 | 0 | 0 | 0 | 0 | 0 | 0 | 0 | 0 | 0 | 187309.8438 | 0 | 0 | 0 | 0 | 0 | 0 | 0 | 0
2016-12-01 23:00 | 117437.1508 | 84084.8724 | 0 | 0 | 0 | 0 | 476034 | 0 | 0 | 0 | 0 | 0 | 0 | 0 | 0 | 0 | 1003874.3988 | 36882481.9325 | 0 | 0 | 7022667.4713 | 0 | 0 | 0 | 0 | 0 | 0 | 0 | 0 | 0 | 0 | -108175.6929 | 0 | 139184.2686 | 0 | 0 | 0 | 0 | 0 | 158535.9409
2016-12-02 | 1154.424 | 95603.7843 | 0 | 0 | 0 | 0 | 483265 | 0 | 0 | 0 | 0 | 0 | 0 | 0 | 0 | 0 | 922905.5156 | 36743297.6639 | 0 | 0 | 6624882.948 | 0 | 0 | 0 | 0 | 0 | 0 | 0 | 0 | 0 | 0 | -90976.2733 | 0 | 139184.2686 | 0 | 0 | 0 | 0 | 0 | 397784.5233
2016-12-02 01:00 | 452.2571 | 100914.7806 | 0 | 0 | 0 | 0 | 484225 | 0 | 0 | 0 | 0 | 0 | 0 | 0 | 0 | 0 | 845184.0905 | 36604113.3952 | 0 | 0 | 6227098.4248 | 0 | 0 | 0 | 0 | 0 | 0 | 0 | 0 | 0 | 0 | -87327.4439 | 0 | 139184.2686 | 0 | 0 | 0 | 0 | 0 | 397784.5233
2016-12-02 02:00 | 339.9811 | 101267.2918 | 0 | 0 | 0 | 0 | 474133 | 0 | 0 | 0 | 0 | 0 | 0 | 0 | 0 | 0 | 776658.3548 | 36464929.1266 | 0 | 0 | 5829313.9015 | 0 | 0 | 0 | 0 | 0 | 0 | 0 | 0 | 0 | 0 | -76995.2087 | 0 | 139184.2686 | 0 | 0 | 0 | 0 | 0 | 397784.5233
2016-12-02 03:00 | 4.7846 | 101893.0872 | 0 | 0 | 0 | 0 | 454348 | 0 | 0 | 0 | 0 | 0 | 0 | 0 | 0 | 0 | 599986.0832 | 36464929.1266 | 0 | 0 | 5544236.2017 | 0 | 0 | 0 | 0 | 0 | 0 | 0 | 0 | 0 | 0 | -198508.1703 | 0 | 0 | 0 | 0 | 0 | 0 | 0 | 285077.6998
2016-12-02 04:00 | 0 | 101835.8822 | 0 | 0 | 0 | 0 | 431309 | 0 | 0 | 0 | 0 | 0 | 0 | 0 | 0 | 0 | 569777.1697 | 36325744.858 | 0 | 0 | 5146451.6785 | 0 | 0 | 0 | 0 | 0 | 0 | 0 | 0 | 0 | 0 | -33942.5994 | 0 | 139184.2686 | 0 | 0 | 0 | 0 | 0 | 397784.5233
2016-12-02 05:00 | 0 | 102120.8168 | 0 | 0 | 0 | 0 | 410862 | 0 | 0 | 0 | 0 | 0 | 0 | 0 | 0 | 0 | 558019.678 | 36186560.5893 | 0 | 0 | 4748667.1552 | 0 | 0 | 0 | 0 | 0 | 0 | 0 | 0 | 0 | 0 | -13210.6648 | 0 | 139184.2686 | 0 | 0 | 0 | 0 | 0 | 397784.5233
2016-12-02 06:00 | 0 | 100828.28 | 0 | 0 | 0 | 0 | 395520 | 0 | 0 | 0 | 0 | 0 | 0 | 0 | 0 | 0 | 558766.2086 | 36047376.3207 | 0 | 0 | 4350882.632 | 0 | 0 | 0 | 0 | 0 | 0 | 0 | 0 | 0 | 0 | 838.7984 | 0 | 139184.2686 | 0 | 0 | 0 | 0 | 0 | 397784.5233
2016-12-02 07:00 | 0 | 101873.9833 | 0 | 0 | 0 | 0 | 386345 | 0 | 0 | 0 | 0 | 0 | 0 | 0 | 0 | 0 | 568609.165 | 35908192.0521 | 0 | 0 | 3953098.1087 | 0 | 0 | 0 | 0 | 0 | 0 | 0 | 0 | 0 | 0 | 11059.5016 | 0 | 139184.2686 | 0 | 0 | 0 | 0 | 0 | 397784.5233
2016-12-02 08:00 | 0 | 103529.6021 | 0 | 0 | 0 | 0 | 382964 | 0 | 0 | 0 | 0 | 0 | 0 | 0 | 0 | 0 | 391936.8935 | 35908192.0521 | 0 | 0 | 3803234.7243 | 0 | 0 | 0 | 0 | 0 | 0 | 0 | 0 | 0 | 0 | -198508.1703 | 0 | 0 | 0 | 0 | 0 | 0 | 0 | 149863.3844
2016-12-02 09:00 | 0 | 106625.0186 | 0 | 0 | 0 | 0 | 385768 | 0 | 0 | 0 | 0 | 0 | 0 | 0 | 0 | 0 | 406521.8014 | 35769007.7834 | 0 | 0 | 3405450.2011 | 0 | 0 | 0 | 0 | 0 | 0 | 0 | 0 | 0 | 0 | 16387.537 | 0 | 139184.2686 | 0 | 0 | 0 | 0 | 0 | 397784.5233
2016-12-02 10:00 | 0 | 106087.3539 | 0 | 0 | 0 | 0 | 398872 | 0 | 0 | 0 | 0 | 0 | 0 | 0 | 0 | 0 | 408965.6277 | 35629823.5148 | 0 | 0 | 3007665.6778 | 0 | 0 | 0 | 0 | 0 | 0 | 0 | 0 | 0 | 0 | 2745.8722 | 0 | 139184.2686 | 0 | 0 | 0 | 0 | 0 | 397784.5233
2016-12-02 11:00 | 0 | 107150.708 | 0 | 0 | 0 | 0 | 430263 | 0 | 0 | 0 | 0 | 0 | 0 | 0 | 0 | 0 | 384417.8492 | 35490639.2462 | 0 | 0 | 2609881.1546 | 0 | 0 | 0 | 0 | 0 | 0 | 0 | 0 | 0 | 0 | -27581.7736 | 0 | 139184.2686 | 0 | 0 | 0 | 0 | 0 | 397784.5233
2016-12-02 12:00 | 0 | 109216.8433 | 0 | 0 | 0 | 0 | 458440 | 0 | 0 | 0 | 0 | 0 | 0 | 0 | 0 | 0 | 207745.5776 | 35351454.9775 | 0 | 0 | 2480273.5423 | 0 | 0 | 0 | 0 | 0 | 0 | 0 | 0 | 0 | 0 | -198508.1703 | 0 | 139184.2686 | 0 | 0 | 0 | 0 | 0 | 129607.6123
2016-12-02 13:00 | 41.0434 | 109211.2018 | 0 | 0 | 0 | 0 | 468105 | 0 | 0 | 0 | 0 | 0 | 0 | 0 | 0 | 0 | 79541.8677 | 35351454.9775 | 0 | 0 | 2082489.019 | 0 | 0 | 0 | 0 | 0 | 0 | 0 | 0 | 0 | 0 | -144049.1123 | 0 | 0 | 0 | 0 | 0 | 0 | 0 | 397784.5233
2016-12-02 14:00 | 59943.0587 | 104220.4137 | 0 | 0 | 0 | 0 | 468340 | 0 | 0 | 0 | 0 | 0 | 0 | 0 | 0 | 0 | 0 | 35351454.9775 | 0 | 0 | 1684704.4958 | 0 | 0 | 0 | 0 | 0 | 0 | 0 | 0 | 0 | 0 | -89372.8851 | 0 | 0 | 0 | 0 | 0 | 0 | 0 | 397784.5233
2016-12-02 15:00 | 322373.2346 | 91195.8603 | 0 | 0 | 0 | 0 | 463520 | 0 | 0 | 0 | 0 | 0 | 0 | 0 | 0 | 0 | 0 | 35265332.7275 | 0 | 0 | 1684704.4958 | 0 | 0 | 0 | 0 | 0 | 0 | 0 | 0 | 0 | 0 | 0 | 0 | 86122.2501 | 0 | 0 | 0 | 0 | 0 | 0
2016-12-02 16:00 | 534830.9243 | 90909.7132 | 0 | 0 | 0 | 0 | 456429 | 0 | 0 | 0 | 0 | 0 | 0 | 0 | 0 | 0 | 150687.3574 | 35265332.7275 | 0 | 0 | 1684704.4958 | 0 | 0 | 0 | 0 | 0 | 0 | 0 | 0 | 0 | 0 | 169311.6375 | 0 | 0 | 0 | 0 | 0 | 0 | 0 | 0
2016-12-02 17:00 | 601916.2172 | 94515.0174 | 0 | 0 | 0 | 0 | 449418 | 0 | 0 | 0 | 0 | 0 | 0 | 0 | 0 | 0 | 251258.3632 | 35265332.7275 | 0 | 0 | 1817376.4792 | 0 | 0 | 0 | 0 | 0 | 0 | 0 | 0 | 0 | 0 | 113001.1301 | 0 | 0 | 0 | 0 | 0 | 0 | 134012.1045 | 0
2016-12-02 18:00 | 621136.5233 | 101353.6488 | 0 | 0 | 0 | 0 | 445013 | 0 | 0 | 0 | 0 | 0 | 0 | 0 | 0 | 0 | 427930.6347 | 35265332.7275 | 0 | 0 | 1895555.791 | 0 | 0 | 0 | 0 | 0 | 0 | 0 | 0 | 0 | 0 | 198508.1703 | 0 | 0 | 0 | 0 | 0 | 0 | 78969.0018 | 0
2016-12-02 19:00 | 635579.6644 | 107520.9506 | 0 | 0 | 0 | 0 | 441327 | 0 | 0 | 0 | 0 | 0 | 0 | 0 | 0 | 0 | 604602.9062 | 35265332.7275 | 0 | 0 | 1997788.5812 | 0 | 0 | 0 | 0 | 0 | 0 | 0 | 0 | 0 | 0 | 198508.1703 | 0 | 0 | 0 | 0 | 0 | 0 | 103265.4447 | 0
2016-12-02 20:00 | 673803.6255 | 112473.3943 | 0 | 0 | 0 | 0 | 439813 | 0 | 0 | 0 | 0 | 0 | 0 | 0 | 0 | 0 | 781275.1778 | 35265332.7275 | 0 | 0 | 2144264.8723 | 0 | 0 | 0 | 0 | 0 | 0 | 0 | 0 | 0 | 0 | 198508.1703 | 0 | 0 | 0 | 0 | 0 | 0 | 147955.8496 | 0
2016-12-02 21:00 | 683417.9079 | 95895.8711 | 0 | 0 | 0 | 0 | 444457 | 0 | 0 | 0 | 0 | 0 | 0 | 0 | 0 | 0 | 957947.4493 | 35265332.7275 | 0 | 0 | 2279249.9949 | 0 | 0 | 0 | 0 | 0 | 0 | 0 | 0 | 0 | 0 | 198508.1703 | 0 | 0 | 0 | 0 | 0 | 0 | 136348.6087 | 0
2016-12-02 22:00 | 513739.0578 | 104383.9492 | 0 | 0 | 0 | 0 | 458344 | 0 | 0 | 0 | 0 | 0 | 0 | 0 | 0 | 0 | 1100150.7655 | 35265332.7275 | 0 | 0 | 2279249.9949 | 0 | 0 | 0 | 0 | 0 | 0 | 0 | 0 | 0 | 0 | 159779.0069 | 0 | 0 | 0 | 0 | 0 | 0 | 0 | 0
2016-12-02 23:00 | 94888.8131 | 125308.5427 | 0 | 0 | 0 | 0 | 471340 | 0 | 0 | 0 | 0 | 0 | 0 | 0 | 0 | 0 | 948480.7317 | 35126148.4588 | 0 | 0 | 2279249.9949 | 0 | 0 | 0 | 0 | 0 | 0 | 0 | 0 | 0 | 0 | -170415.7684 | 0 | 139184.2686 | 0 | 0 | 0 | 0 | 0 | 0
2016-12-03 | 1115.6416 | 146795.9732 | 0 | 0 | 0 | 0 | 474735 | 0 | 0 | 0 | 0 | 0 | 0 | 0 | 0 | 0 | 920630.0802 | 34986964.1902 | 0 | 0 | 1881465.4717 | 0 | 0 | 0 | 0 | 0 | 0 | 0 | 0 | 0 | 0 | -31292.8668 | 0 | 139184.2686 | 0 | 0 | 0 | 0 | 0 | 397784.5233
2016-12-03 01:00 | 460.3833 | 170209.3082 | 0 | 0 | 0 | 0 | 473002 | 0 | 0 | 0 | 0 | 0 | 0 | 0 | 0 | 0 | 743957.8087 | 34986964.1902 | 0 | 0 | 1689198.5489 | 0 | 0 | 0 | 0 | 0 | 0 | 0 | 0 | 0 | 0 | -198508.1703 | 0 | 0 | 0 | 0 | 0 | 0 | 0 | 192266.9227
2016-12-03 02:00 | 352.535 | 188709.3771 | 0 | 0 | 0 | 0 | 463743 | 0 | 0 | 0 | 0 | 0 | 0 | 0 | 0 | 0 | 762513.8018 | 34847779.9216 | 0 | 0 | 1291414.0257 | 0 | 0 | 0 | 0 | 0 | 0 | 0 | 0 | 0 | 0 | 20849.4305 | 0 | 139184.2686 | 0 | 0 | 0 | 0 | 0 | 397784.5233
2016-12-03 03:00 | 4.2553 | 206430.9829 | 0 | 0 | 0 | 0 | 447592 | 0 | 0 | 0 | 0 | 0 | 0 | 0 | 0 | 0 | 585841.5303 | 34847779.9216 | 0 | 0 | 1212435.1525 | 0 | 0 | 0 | 0 | 0 | 0 | 0 | 0 | 0 | 0 | -198508.1703 | 0 | 0 | 0 | 0 | 0 | 0 | 0 | 78978.8732
2016-12-03 04:00 | 0 | 219325.775 | 0 | 0 | 0 | 0 | 428138 | 0 | 0 | 0 | 0 | 0 | 0 | 0 | 0 | 0 | 409169.2587 | 34847779.9216 | 0 | 0 | 1193353.5698 | 0 | 0 | 0 | 0 | 0 | 0 | 0 | 0 | 0 | 0 | -198508.1703 | 0 | 0 | 0 | 0 | 0 | 0 | 0 | 19081.5828
2016-12-03 05:00 | 0 | 227710.7791 | 0 | 0 | 0 | 0 | 409157 | 0 | 0 | 0 | 0 | 0 | 0 | 0 | 0 | 0 | 510704.2835 | 34708595.6529 | 0 | 0 | 795569.0465 | 0 | 0 | 0 | 0 | 0 | 0 | 0 | 0 | 0 | 0 | 114084.2975 | 0 | 139184.2686 | 0 | 0 | 0 | 0 | 0 | 397784.5233
2016-12-03 06:00 | 0 | 238884.3489 | 0 | 0 | 0 | 0 | 394654 | 0 | 0 | 0 | 0 | 0 | 0 | 0 | 0 | 0 | 372069.294 | 34708595.6529 | 0 | 0 | 795569.0465 | 0 | 0 | 0 | 0 | 0 | 0 | 0 | 0 | 0 | 0 | -155769.6511 | 0 | 0 | 0 | 0 | 0 | 0 | 0 | 0
2016-12-03 07:00 | 0 | 250265.8792 | 0 | 0 | 0 | 0 | 384381 | 0 | 0 | 0 | 0 | 0 | 0 | 0 | 0 | 0 | 252706.8365 | 34708595.6529 | 0 | 0 | 795569.0465 | 0 | 0 | 0 | 0 | 0 | 0 | 0 | 0 | 0 | 0 | -134115.1208 | 0 | 0 | 0 | 0 | 0 | 0 | 0 | 0
2016-12-03 08:00 | 0 | 261560.0075 | 0 | 0 | 0 | 0 | 378927 | 0 | 0 | 0 | 0 | 0 | 0 | 0 | 0 | 0 | 339425.455 | 34708595.6529 | 0 | 0 | 397784.5233 | 0 | 0 | 0 | 0 | 0 | 0 | 0 | 0 | 0 | 0 | 97436.65 | 0 | 0 | 0 | 0 | 0 | 0 | 0 | 397784.5233
2016-12-03 09:00 | 0 | 273196.1185 | 0 | 0 | 0 | 0 | 377562 | 0 | 0 | 0 | 0 | 0 | 0 | 0 | 0 | 0 | 283282.3195 | 34637416.8483 | 0 | 0 | 397784.5233 | 0 | 0 | 0 | 0 | 0 | 0 | 0 | 0 | 0 | 0 | -63082.1748 | 0 | 71178.8046 | 0 | 0 | 0 | 0 | 0 | 0
2016-12-03 10:00 | 0 | 276325.9089 | 0 | 0 | 0 | 0 | 382297 | 0 | 0 | 0 | 0 | 0 | 0 | 0 | 0 | 0 | 188968.0484 | 34637416.8483 | 0 | 0 | 397784.5233 | 0 | 0 | 0 | 0 | 0 | 0 | 0 | 0 | 0 | 0 | -105971.0911 | 0 | 0 | 0 | 0 | 0 | 0 | 0 | 0
2016-12-03 11:00 | 0 | 275179.7199 | 0 | 0 | 0 | 0 | 391458 | 0 | 0 | 0 | 0 | 0 | 0 | 0 | 0 | 0 | 276655.6209 | 34637416.8483 | 0 | 0 | 0 | 0 | 0 | 0 | 0 | 0 | 0 | 0 | 0 | 0 | 0 | 98525.3624 | 0 | 0 | 0 | 0 | 0 | 0 | 0 | 397784.5233
2016-12-03 12:00 | 0 | 272303.3109 | 0 | 0 | 0 | 0 | 405403 | 0 | 0 | 0 | 0 | 0 | 0 | 0 | 0 | 0 | 158196.8977 | 34637416.8483 | 0 | 0 | 0 | 0 | 0 | 0 | 0 | 0 | 0 | 0 | 0 | 0 | 0 | -133099.6891 | 0 | 0 | 0 | 0 | 0 | 0 | 0 | 0
2016-12-03 13:00 | 0.11101 | 269871.8125 | 0 | 0 | 0 | 0 | 420327 | 0 | 0 | 0 | 0 | 0 | 0 | 0 | 0 | 0 | 24291.8796 | 34637416.8483 | 0 | 0 | 0 | 0 | 0 | 0 | 0 | 0 | 0 | 0 | 0 | 0 | 0 | -150455.0765 | 0 | 0 | 0 | 0 | 0 | 0 | 0 | 0
2016-12-03 14:00 | 58649.4525 | 264825.425 | 0 | 0 | 0 | 0 | 431496 | 0 | 0 | 0 | 0 | 0 | 0 | 0 | 0 | 0 | 0 | 34498232.5797 | 0 | 0 | 0 | 0 | 0 | 0 | 0 | 0 | 0 | 0 | 0 | 0 | 0 | -27294.2467 | 0 | 139184.2686 | 0 | 0 | 0 | 0 | 0 | 0
2016-12-03 15:00 | 334235.0558 | 243674.5084 | 0 | 0 | 0 | 0 | 436825 | 0 | 0 | 0 | 0 | 0 | 0 | 0 | 0 | 0 | 0 | 34517780.7735 | 0 | 0 | 115482.8286 | 0 | 0 | 0 | 0 | 0 | 0 | 0 | 0 | 0 | 0 | 0 | 24435.2423 | 0 | 0 | 0 | 0 | 0 | 116649.3218 | 0
2016-12-03 16:00 | 553323.1871 | 232799.1203 | 0 | 0 | 0 | 0 | 436892 | 0 | 0 | 0 | 0 | 0 | 0 | 0 | 0 | 0 | 40117.1362 | 34537328.9674 | 0 | 0 | 392405.2634 | 0 | 0 | 0 | 0 | 0 | 0 | 0 | 0 | 0 | 0 | 45075.434 | 24435.2423 | 0 | 0 | 0 | 0 | 0 | 279719.6311 | 0
2016-12-03 17:00 | 607794.0445 | 225275.0254 | 0 | 0 | 0 | 0 | 433208 | 0 | 0 | 0 | 0 | 0 | 0 | 0 | 0 | 0 | 216789.4078 | 34556877.1612 | 0 | 0 | 567553.7441 | 0 | 0 | 0 | 0 | 0 | 0 | 0 | 0 | 0 | 0 | 198508.1703 | 24435.2423 | 0 | 0 | 0 | 0 | 0 | 176917.6572 | 0
2016-12-03 18:00 | 607289.4289 | 231797.8583 | 0 | 0 | 0 | 0 | 428346 | 0 | 0 | 0 | 0 | 0 | 0 | 0 | 0 | 0 | 393461.6793 | 34576425.3551 | 0 | 0 | 753473.6399 | 0 | 0 | 0 | 0 | 0 | 0 | 0 | 0 | 0 | 0 | 198508.1703 | 24435.2423 | 0 | 0 | 0 | 0 | 0 | 187797.8746 | 0
2016-12-03 19:00 | 630656.322 | 240371.3692 | 0 | 0 | 0 | 0 | 425207 | 0 | 0 | 0 | 0 | 0 | 0 | 0 | 0 | 0 | 570133.9509 | 34595973.549 | 0 | 0 | 974122.1458 | 0 | 0 | 0 | 0 | 0 | 0 | 0 | 0 | 0 | 0 | 198508.1703 | 24435.2423 | 0 | 0 | 0 | 0 | 0 | 222877.2786 | 0
2016-12-03 20:00 | 698962.6727 | 239312.9531 | 0 | 0 | 0 | 0 | 424515 | 0 | 0 | 0 | 0 | 0 | 0 | 0 | 0 | 0 | 746806.2224 | 34615521.7428 | 0 | 0 | 1262031.1868 | 0 | 0 | 0 | 0 | 0 | 0 | 0 | 0 | 0 | 0 | 198508.1703 | 24435.2423 | 0 | 0 | 0 | 0 | 0 | 290817.2132 | 0
2016-12-03 21:00 | 703015.4449 | 234890.4368 | 0 | 0 | 0 | 0 | 429335 | 0 | 0 | 0 | 0 | 0 | 0 | 0 | 0 | 0 | 923478.494 | 34635069.9367 | 0 | 0 | 1544802.3812 | 0 | 0 | 0 | 0 | 0 | 0 | 0 | 0 | 0 | 0 | 198508.1703 | 24435.2423 | 0 | 0 | 0 | 0 | 0 | 285627.4691 | 0
2016-12-03 22:00 | 575810.2029 | 232808.3032 | 0 | 0 | 0 | 0 | 445857 | 0 | 0 | 0 | 0 | 0 | 0 | 0 | 0 | 0 | 1100150.7655 | 34654618.1305 | 0 | 0 | 1683222.2938 | 0 | 0 | 0 | 0 | 0 | 0 | 0 | 0 | 0 | 0 | 198508.1703 | 24435.2423 | 0 | 0 | 0 | 0 | 0 | 139818.0935 | 0
2016-12-03 23:00 | 100756.6096 | 240196.1972 | 0 | 0 | 0 | 0 | 456957 | 0 | 0 | 0 | 0 | 0 | 0 | 0 | 0 | 0 | 975159.6679 | 34674166.3244 | 0 | 0 | 1683222.2938 | 0 | 0 | 0 | 0 | 0 | 0 | 0 | 0 | 0 | 0 | -140439.4355 | 24435.2423 | 0 | 0 | 0 | 0 | 0 | 0 | 0
2016-12-04 | 868.9238 | 246002.4534 | 0 | 0 | 0 | 0 | 459226 | 0 | 0 | 0 | 0 | 0 | 0 | 0 | 0 | 0 | 955591.9298 | 34693714.5183 | 0 | 0 | 1285437.7705 | 0 | 0 | 0 | 0 | 0 | 0 | 0 | 0 | 0 | 0 | -21986.2226 | 24435.2423 | 0 | 0 | 0 | 0 | 0 | 0 | 397784.5233
2016-12-04 01:00 | 171.551 | 256037.2083 | 0 | 0 | 0 | 0 | 457461 | 0 | 0 | 0 | 0 | 0 | 0 | 0 | 0 | 0 | 778919.6582 | 34713262.7121 | 0 | 0 | 1235105.7097 | 0 | 0 | 0 | 0 | 0 | 0 | 0 | 0 | 0 | 0 | -198508.1703 | 24435.2423 | 0 | 0 | 0 | 0 | 0 | 0 | 50332.0608
2016-12-04 02:00 | 160.4772 | 263170.0879 | 0 | 0 | 0 | 0 | 448462 | 0 | 0 | 0 | 0 | 0 | 0 | 0 | 0 | 0 | 602247.3867 | 34723964.1004 | 0 | 0 | 1235105.7097 | 0 | 0 | 0 | 0 | 0 | 0 | 0 | 0 | 0 | 0 | -198508.1703 | 13376.7353 | 0 | 0 | 0 | 0 | 0 | 0 | 0
2016-12-04 03:00 | 3.8801 | 272460.1813 | 0 | 0 | 0 | 0 | 434284 | 0 | 0 | 0 | 0 | 0 | 0 | 0 | 0 | 0 | 627655.5175 | 34743512.2943 | 0 | 0 | 837321.1865 | 0 | 0 | 0 | 0 | 0 | 0 | 0 | 0 | 0 | 0 | 28548.4616 | 24435.2423 | 0 | 0 | 0 | 0 | 0 | 0 | 397784.5233
2016-12-04 04:00 | 0 | 278906.0336 | 0 | 0 | 0 | 0 | 416817 | 0 | 0 | 0 | 0 | 0 | 0 | 0 | 0 | 0 | 483167.3917 | 34763060.4881 | 0 | 0 | 837321.1865 | 0 | 0 | 0 | 0 | 0 | 0 | 0 | 0 | 0 | 0 | -162346.2087 | 24435.2423 | 0 | 0 | 0 | 0 | 0 | 0 | 0
2016-12-04 05:00 | 0 | 285715.457 | 0 | 0 | 0 | 0 | 399836 | 0 | 0 | 0 | 0 | 0 | 0 | 0 | 0 | 0 | 359852.7428 | 34782608.682 | 0 | 0 | 837321.1865 | 0 | 0 | 0 | 0 | 0 | 0 | 0 | 0 | 0 | 0 | -138555.7853 | 24435.2423 | 0 | 0 | 0 | 0 | 0 | 0 | 0
2016-12-04 06:00 | 0 | 291270.6851 | 0 | 0 | 0 | 0 | 384940 | 0 | 0 | 0 | 0 | 0 | 0 | 0 | 0 | 0 | 254739.6869 | 34802156.8758 | 0 | 0 | 837321.1865 | 0 | 0 | 0 | 0 | 0 | 0 | 0 | 0 | 0 | 0 | -118104.5572 | 24435.2423 | 0 | 0 | 0 | 0 | 0 | 0 | 0
2016-12-04 07:00 | 0 | 290827.2913 | 0 | 0 | 0 | 0 | 373882 | 0 | 0 | 0 | 0 | 0 | 0 | 0 | 0 | 0 | 350248.8724 | 34821705.0697 | 0 | 0 | 439536.6632 | 0 | 0 | 0 | 0 | 0 | 0 | 0 | 0 | 0 | 0 | 107313.6915 | 24435.2423 | 0 | 0 | 0 | 0 | 0 | 0 | 397784.5233
2016-12-04 08:00 | 0 | 290679.3161 | 0 | 0 | 0 | 0 | 367585 | 0 | 0 | 0 | 0 | 0 | 0 | 0 | 0 | 0 | 281802.8137 | 34821705.0697 | 0 | 0 | 439536.6632 | 0 | 0 | 0 | 0 | 0 | 0 | 0 | 0 | 0 | 0 | -76905.6839 | 0 | 0 | 0 | 0 | 0 | 0 | 0 | 0
2016-12-04 09:00 | 0 | 307247.2932 | 0 | 0 | 0 | 0 | 365589 | 0 | 0 | 0 | 0 | 0 | 0 | 0 | 0 | 0 | 208131.3289 | 34841253.2636 | 0 | 0 | 439536.6632 | 0 | 0 | 0 | 0 | 0 | 0 | 0 | 0 | 0 | 0 | -82776.9492 | 24435.2423 | 0 | 0 | 0 | 0 | 0 | 0 | 0
2016-12-04 10:00 | 0 | 307169.1587 | 0 | 0 | 0 | 0 | 367383 | 0 | 0 | 0 | 0 | 0 | 0 | 0 | 0 | 0 | 132793.6445 | 34860801.4574 | 0 | 0 | 439536.6632 | 0 | 0 | 0 | 0 | 0 | 0 | 0 | 0 | 0 | 0 | -84649.0837 | 24435.2423 | 0 | 0 | 0 | 0 | 0 | 0 | 0
2016-12-04 11:00 | 0 | 298318.6871 | 0 | 0 | 0 | 0 | 374978 | 0 | 0 | 0 | 0 | 0 | 0 | 0 | 0 | 0 | 233994.7322 | 34880349.6513 | 0 | 0 | 41752.14 | 0 | 0 | 0 | 0 | 0 | 0 | 0 | 0 | 0 | 0 | 113709.0873 | 24435.2423 | 0 | 0 | 0 | 0 | 0 | 0 | 397784.5233
2016-12-04 12:00 | 0 | 293031.9125 | 0 | 0 | 0 | 0 | 385505 | 0 | 0 | 0 | 0 | 0 | 0 | 0 | 0 | 0 | 129946.3186 | 34899897.8451 | 0 | 0 | 41752.14 | 0 | 0 | 0 | 0 | 0 | 0 | 0 | 0 | 0 | 0 | -116908.3298 | 24435.2423 | 0 | 0 | 0 | 0 | 0 | 0 | 0
2016-12-04 13:00 | 0.42211 | 288273.2784 | 0 | 0 | 0 | 0 | 400585 | 0 | 0 | 0 | 0 | 0 | 0 | 0 | 0 | 0 | 8241.8964 | 34919446.039 | 0 | 0 | 41752.14 | 0 | 0 | 0 | 0 | 0 | 0 | 0 | 0 | 0 | 0 | -136746.5418 | 24435.2423 | 0 | 0 | 0 | 0 | 0 | 0 | 0
2016-12-04 14:00 | 106588.6056 | 280715.994 | 0 | 0 | 0 | 0 | 413990 | 0 | 0 | 0 | 0 | 0 | 0 | 0 | 0 | 0 | 0 | 34923543.0894 | 0 | 0 | 0 | 0 | 0 | 0 | 0 | 0 | 0 | 0 | 0 | 0 | 0 | -9260.5578 | 5121.313 | 0 | 0 | 0 | 0 | 0 | 0 | 41752.14
2016-12-04 15:00 | 441544.8538 | 243215.0152 | 0 | 0 | 0 | 0 | 420910 | 0 | 0 | 0 | 0 | 0 | 0 | 0 | 0 | 0 | 0 | 34943091.2833 | 0 | 0 | 237020.4805 | 0 | 0 | 0 | 0 | 0 | 0 | 0 | 0 | 0 | 0 | 0 | 24435.2423 | 0 | 0 | 0 | 0 | 0 | 239414.6268 | 0
2016-12-04 16:00 | 640026.8155 | 211819.2197 | 0 | 0 | 0 | 0 | 423653 | 0 | 0 | 0 | 0 | 0 | 0 | 0 | 0 | 0 | 176672.2715 | 34962639.4772 | 0 | 0 | 440217.6068 | 0 | 0 | 0 | 0 | 0 | 0 | 0 | 0 | 0 | 0 | 198508.1703 | 24435.2423 | 0 | 0 | 0 | 0 | 0 | 205249.6226 | 0
2016-12-04 17:00 | 667720.8607 | 193330.2151 | 0 | 0 | 0 | 0 | 425473 | 0 | 0 | 0 | 0 | 0 | 0 | 0 | 0 | 0 | 353344.5431 | 34982187.671 | 0 | 0 | 650725.9234 | 0 | 0 | 0 | 0 | 0 | 0 | 0 | 0 | 0 | 0 | 198508.1703 | 24435.2423 | 0 | 0 | 0 | 0 | 0 | 212634.6632 | 0
2016-12-04 18:00 | 658872.8954 | 0 | 0 | 0 | 0 | 0 | 426290 | 0 | 0 | 0 | 0 | 0 | 0 | 0 | 0 | 0 | 277258.864 | 35001735.8649 | 0 | 0 | 941426.7318 | 0 | 0 | 0 | 0 | 0 | 0 | 0 | 0 | 0 | 0 | -85489.5271 | 24435.2423 | 0 | 0 | 0 | 0 | 0 | 293637.1802 | 0
2016-12-04 19:00 | 680573.7815 | 0 | 0 | 0 | 0 | 0 | 425797 | 0 | 0 | 0 | 0 | 0 | 0 | 0 | 0 | 0 | 453931.1355 | 35021284.0587 | 0 | 0 | 972941.767 | 0 | 0 | 0 | 0 | 0 | 0 | 0 | 0 | 0 | 0 | 198508.1703 | 24435.2423 | 0 | 0 | 0 | 0 | 0 | 31833.3689 | 0
2016-12-04 20:00 | 749993.5414 | 0 | 0 | 0 | 0 | 0 | 426201 | 0 | 0 | 0 | 0 | 0 | 0 | 0 | 0 | 0 | 630603.407 | 35040832.2526 | 0 | 0 | 1072782.4046 | 0 | 0 | 0 | 0 | 0 | 0 | 0 | 0 | 0 | 0 | 198508.1703 | 24435.2423 | 0 | 0 | 0 | 0 | 0 | 100849.1288 | 0
2016-12-04 21:00 | 776110.9693 | 166861.9461 | 0 | 0 | 0 | 0 | 435167 | 0 | 0 | 0 | 0 | 0 | 0 | 0 | 0 | 0 | 807275.6786 | 35060380.4464 | 0 | 0 | 1354796.2823 | 0 | 0 | 0 | 0 | 0 | 0 | 0 | 0 | 0 | 0 | 198508.1703 | 24435.2423 | 0 | 0 | 0 | 0 | 0 | 284862.5028 | 0
2016-12-04 22:00 | 582835.2655 | 182210.7484 | 0 | 0 | 0 | 0 | 453288 | 0 | 0 | 0 | 0 | 0 | 0 | 0 | 0 | 0 | 983947.9501 | 35079928.6403 | 0 | 0 | 1442722.7376 | 0 | 0 | 0 | 0 | 0 | 0 | 0 | 0 | 0 | 0 | 198508.1703 | 24435.2423 | 0 | 0 | 0 | 0 | 0 | 88814.6012 | 0
2016-12-04 23:00 | 97529.7175 | 222988.7405 | 0 | 0 | 0 | 0 | 468054 | 0 | 0 | 0 | 0 | 0 | 0 | 0 | 0 | 0 | 830893.9521 | 35099476.8342 | 0 | 0 | 1442722.7376 | 0 | 0 | 0 | 0 | 0 | 0 | 0 | 0 | 0 | 0 | -171970.7843 | 24435.2423 | 0 | 0 | 0 | 0 | 0 | 0 | 0
2016-12-05 | 740.19 | 271776.959 | 0 | 0 | 0 | 0 | 474630 | 0 | 0 | 0 | 0 | 0 | 0 | 0 | 0 | 0 | 654221.6805 | 35119025.028 | 0 | 0 | 1390796.9541 | 0 | 0 | 0 | 0 | 0 | 0 | 0 | 0 | 0 | 0 | -198508.1703 | 24435.2423 | 0 | 0 | 0 | 0 | 0 | 0 | 51925.7835
2016-12-05 01:00 | 64.7033 | 300427.3687 | 0 | 0 | 0 | 0 | 474565 | 0 | 0 | 0 | 0 | 0 | 0 | 0 | 0 | 0 | 477549.409 | 35138573.2219 | 0 | 0 | 1390796.9541 | 0 | 0 | 0 | 0 | 0 | 0 | 0 | 0 | 0 | 0 | -198508.1703 | 24435.2423 | 0 | 0 | 0 | 0 | 0 | 0 | 0
2016-12-05 02:00 | 33.2751 | 288296.797 | 0 | 0 | 0 | 0 | 462403 | 0 | 0 | 0 | 0 | 0 | 0 | 0 | 0 | 0 | 300877.1374 | 35158121.4157 | 0 | 0 | 1390796.9541 | 0 | 0 | 0 | 0 | 0 | 0 | 0 | 0 | 0 | 0 | -198508.1703 | 24435.2423 | 0 | 0 | 0 | 0 | 0 | 0 | 0
2016-12-05 03:00 | 2.2845 | 366234.1099 | 0 | 0 | 0 | 0 | 442384 | 0 | 0 | 0 | 0 | 0 | 0 | 0 | 0 | 0 | 211358.4028 | 35177669.6096 | 0 | 0 | 1390796.9541 | 0 | 0 | 0 | 0 | 0 | 0 | 0 | 0 | 0 | 0 | -100582.848 | 24435.2423 | 0 | 0 | 0 | 0 | 0 | 0 | 0
2016-12-05 04:00 | 0 | 390543.8012 | 0 | 0 | 0 | 0 | 420138 | 0 | 0 | 0 | 0 | 0 | 0 | 0 | 0 | 0 | 163272.2002 | 35197217.8035 | 0 | 0 | 1390796.9541 | 0 | 0 | 0 | 0 | 0 | 0 | 0 | 0 | 0 | 0 | -54029.4411 | 24435.2423 | 0 | 0 | 0 | 0 | 0 | 0 | 0
2016-12-05 05:00 | 0 | 241428.332 | 0 | 0 | 0 | 0 | 400445 | 0 | 0 | 0 | 0 | 0 | 0 | 0 | 0 | 0 | 0 | 35216765.9973 | 0 | 0 | 1390796.9541 | 0 | 0 | 0 | 0 | 0 | 0 | 0 | 0 | 0 | 0 | -183451.9103 | 24435.2423 | 0 | 0 | 0 | 0 | 0 | 0 | 0
2016-12-05 06:00 | 0 | 416179.0616 | 0 | 0 | 0 | 0 | 385515 | 0 | 0 | 0 | 0 | 0 | 0 | 0 | 0 | 0 | 5543.6492 | 35236314.1912 | 0 | 0 | 1390796.9541 | 0 | 0 | 0 | 0 | 0 | 0 | 0 | 0 | 0 | 0 | 6228.8193 | 24435.2423 | 0 | 0 | 0 | 0 | 0 | 0 | 0
2016-12-05 07:00 | 0 | 418803.9388 | 0 | 0 | 0 | 0 | 376224 | 0 | 0 | 0 | 0 | 0 | 0 | 0 | 0 | 0 | 21692.429 | 35255862.385 | 0 | 0 | 1390796.9541 | 0 | 0 | 0 | 0 | 0 | 0 | 0 | 0 | 0 | 0 | 18144.6965 | 24435.2423 | 0 | 0 | 0 | 0 | 0 | 0 | 0
2016-12-05 08:00 | 0 | 426446.2657 | 0 | 0 | 0 | 0 | 372708 | 0 | 0 | 0 | 0 | 0 | 0 | 0 | 0 | 0 | 47772.1198 | 35275410.5789 | 0 | 0 | 1390796.9541 | 0 | 0 | 0 | 0 | 0 | 0 | 0 | 0 | 0 | 0 | 29303.0234 | 24435.2423 | 0 | 0 | 0 | 0 | 0 | 0 | 0
2016-12-05 09:00 | 0 | 448485.5845 | 0 | 0 | 0 | 0 | 376676 | 0 | 0 | 0 | 0 | 0 | 0 | 0 | 0 | 0 | 89935.2844 | 35294958.7728 | 0 | 0 | 1390796.9541 | 0 | 0 | 0 | 0 | 0 | 0 | 0 | 0 | 0 | 0 | 47374.3422 | 24435.2423 | 0 | 0 | 0 | 0 | 0 | 0 | 0
2016-12-05 10:00 | 0 | 446958.9734 | 0 | 0 | 0 | 0 | 390407 | 0 | 0 | 0 | 0 | 0 | 0 | 0 | 0 | 0 | 118519.175 | 35314506.9666 | 0 | 0 | 1390796.9541 | 0 | 0 | 0 | 0 | 0 | 0 | 0 | 0 | 0 | 0 | 32116.731 | 24435.2423 | 0 | 0 | 0 | 0 | 0 | 0 | 0
2016-12-05 11:00 | 0 | 452755.7986 | 0 | 0 | 0 | 0 | 421183 | 0 | 0 | 0 | 0 | 0 | 0 | 0 | 0 | 0 | 124871.6 | 35334055.1605 | 0 | 0 | 1390796.9541 | 0 | 0 | 0 | 0 | 0 | 0 | 0 | 0 | 0 | 0 | 7137.5562 | 24435.2423 | 0 | 0 | 0 | 0 | 0 | 0 | 0
2016-12-05 12:00 | 0 | 456941.7341 | 0 | 0 | 0 | 0 | 451832 | 0 | 0 | 0 | 0 | 0 | 0 | 0 | 0 | 0 | 23275.3604 | 35353603.3543 | 0 | 0 | 1484676.2483 | 0 | 0 | 0 | 0 | 0 | 0 | 0 | 0 | 0 | 0 | -114153.0782 | 24435.2423 | 0 | 0 | 0 | 0 | 0 | 94827.5699 | 0
2016-12-05 13:00 | 4.0958 | 464866.0561 | 0 | 0 | 0 | 0 | 466587 | 0 | 0 | 0 | 0 | 0 | 0 | 0 | 0 | 0 | 0 | 35373151.5482 | 0 | 0 | 1484676.2483 | 0 | 0 | 0 | 0 | 0 | 0 | 0 | 0 | 0 | 0 | -26152.0904 | 24435.2423 | 0 | 0 | 0 | 0 | 0 | 0 | 0
2016-12-05 14:00 | 89391.3499 | 409022.8924 | 0 | 0 | 0 | 0 | 473979 | 0 | 0 | 0 | 0 | 0 | 0 | 0 | 0 | 0 | 0 | 35392699.7421 | 0 | 0 | 1484676.2483 | 0 | 0 | 0 | 0 | 0 | 0 | 0 | 0 | 0 | 0 | 0 | 24435.2423 | 0 | 0 | 0 | 0 | 0 | 0 | 0
2016-12-05 15:00 | 393453.6089 | 107611.6334 | 0 | 0 | 0 | 0 | 476630 | 0 | 0 | 0 | 0 | 0 | 0 | 0 | 0 | 0 | 0 | 35412247.9359 | 0 | 0 | 1484676.2483 | 0 | 0 | 0 | 0 | 0 | 0 | 0 | 0 | 0 | 0 | 0 | 24435.2423 | 0 | 0 | 0 | 0 | 0 | 0 | 0
2016-12-05 16:00 | 613396.3311 | 376705.2617 | 0 | 0 | 0 | 0 | 473521 | 0 | 0 | 0 | 0 | 0 | 0 | 0 | 0 | 0 | 176672.2715 | 35431796.1298 | 0 | 0 | 1775377.0567 | 0 | 0 | 0 | 0 | 0 | 0 | 0 | 0 | 0 | 0 | 198508.1703 | 24435.2423 | 0 | 0 | 0 | 0 | 0 | 293637.1802 | 0
2016-12-05 17:00 | 656429.2295 | 0 | 0 | 0 | 0 | 0 | 469196 | 0 | 0 | 0 | 0 | 0 | 0 | 0 | 0 | 0 | 321562.4802 | 35451344.3236 | 0 | 0 | 1775377.0567 | 0 | 0 | 0 | 0 | 0 | 0 | 0 | 0 | 0 | 0 | 162797.9872 | 24435.2423 | 0 | 0 | 0 | 0 | 0 | 0 | 0
2016-12-05 18:00 | 657903.9086 | 0 | 0 | 0 | 0 | 0 | 464977 | 0 | 0 | 0 | 0 | 0 | 0 | 0 | 0 | 0 | 210182.9728 | 35470892.5175 | 0 | 0 | 2066077.8651 | 0 | 0 | 0 | 0 | 0 | 0 | 0 | 0 | 0 | 0 | -125145.514 | 24435.2423 | 0 | 0 | 0 | 0 | 0 | 293637.1802 | 0
2016-12-05 19:00 | 692587.9058 | 286132.687 | 0 | 0 | 0 | 0 | 462140 | 0 | 0 | 0 | 0 | 0 | 0 | 0 | 0 | 0 | 386855.2443 | 35490440.7114 | 0 | 0 | 2356778.6735 | 0 | 0 | 0 | 0 | 0 | 0 | 0 | 0 | 0 | 0 | 198508.1703 | 24435.2423 | 0 | 0 | 0 | 0 | 0 | 293637.1802 | 0
2016-12-05 20:00 | 769317.5032 | 0 | 0 | 0 | 0 | 0 | 460300 | 0 | 0 | 0 | 0 | 0 | 0 | 0 | 0 | 0 | 378796.3662 | 35509988.9052 | 0 | 0 | 2647479.4819 | 0 | 0 | 0 | 0 | 0 | 0 | 0 | 0 | 0 | 0 | -9054.9193 | 24435.2423 | 0 | 0 | 0 | 0 | 0 | 293637.1802 | 0
2016-12-05 21:00 | 786556.8702 | 0 | 0 | 0 | 0 | 0 | 466385 | 0 | 0 | 0 | 0 | 0 | 0 | 0 | 0 | 0 | 555468.6377 | 35529537.0991 | 0 | 0 | 2743735.6549 | 0 | 0 | 0 | 0 | 0 | 0 | 0 | 0 | 0 | 0 | 198508.1703 | 24435.2423 | 0 | 0 | 0 | 0 | 0 | 97228.4576 | 0
2016-12-05 22:00 | 575716.3364 | 28947.9158 | 0 | 0 | 0 | 0 | 485100 | 0 | 0 | 0 | 0 | 0 | 0 | 0 | 0 | 0 | 378796.3662 | 35549085.2929 | 0 | 0 | 3034436.4633 | 0 | 0 | 0 | 0 | 0 | 0 | 0 | 0 | 0 | 0 | -198508.1703 | 24435.2423 | 0 | 0 | 0 | 0 | 0 | 293637.1802 | 0
2016-12-05 23:00 | 98719.2362 | 570861.1186 | 0 | 0 | 0 | 0 | 500221 | 0 | 0 | 0 | 0 | 0 | 0 | 0 | 0 | 0 | 507778.8262 | 35568633.4868 | 0 | 0 | 3034436.4633 | 0 | 0 | 0 | 0 | 0 | 0 | 0 | 0 | 0 | 0 | 144924.1125 | 24435.2423 | 0 | 0 | 0 | 0 | 0 | 0 | 0
2016-12-06 | 1152.4249 | 330391.6471 | 0 | 0 | 0 | 0 | 505617 | 0 | 0 | 0 | 0 | 0 | 0 | 0 | 0 | 0 | 331106.5547 | 35588181.6807 | 0 | 0 | 3034436.4633 | 0 | 0 | 0 | 0 | 0 | 0 | 0 | 0 | 0 | 0 | -198508.1703 | 24435.2423 | 0 | 0 | 0 | 0 | 0 | 0 | 0
2016-12-06 01:00 | 440.5174 | 622396.2371 | 0 | 0 | 0 | 0 | 503684 | 0 | 0 | 0 | 0 | 0 | 0 | 0 | 0 | 0 | 415405.1405 | 35607729.8745 | 0 | 0 | 3034436.4633 | 0 | 0 | 0 | 0 | 0 | 0 | 0 | 0 | 0 | 0 | 94717.5121 | 24435.2423 | 0 | 0 | 0 | 0 | 0 | 0 | 0
2016-12-06 02:00 | 380.6764 | 631731.3976 | 0 | 0 | 0 | 0 | 489900 | 0 | 0 | 0 | 0 | 0 | 0 | 0 | 0 | 0 | 258889.4303 | 35627278.0684 | 0 | 0 | 3325137.2717 | 0 | 0 | 0 | 0 | 0 | 0 | 0 | 0 | 0 | 0 | -175860.3485 | 24435.2423 | 0 | 0 | 0 | 0 | 0 | 293637.1802 | 0
2016-12-06 03:00 | 10.9637 | 292215.1083 | 0 | 0 | 0 | 0 | 466299 | 0 | 0 | 0 | 0 | 0 | 0 | 0 | 0 | 0 | 82217.1588 | 35646826.2622 | 0 | 0 | 3325137.2717 | 0 | 0 | 0 | 0 | 0 | 0 | 0 | 0 | 0 | 0 | -198508.1703 | 24435.2423 | 0 | 0 | 0 | 0 | 0 | 0 | 0
2016-12-06 04:00 | 0 | 639916.5601 | 0 | 0 | 0 | 0 | 439753 | 0 | 0 | 0 | 0 | 0 | 0 | 0 | 0 | 0 | 238615.3616 | 35666374.4561 | 0 | 0 | 3325137.2717 | 0 | 0 | 0 | 0 | 0 | 0 | 0 | 0 | 0 | 0 | 175728.3177 | 24435.2423 | 0 | 0 | 0 | 0 | 0 | 0 | 0
2016-12-06 05:00 | 0 | 643782.633 | 0 | 0 | 0 | 0 | 416325 | 0 | 0 | 0 | 0 | 0 | 0 | 0 | 0 | 0 | 415287.6331 | 35685922.65 | 0 | 0 | 3329606.3499 | 0 | 0 | 0 | 0 | 0 | 0 | 0 | 0 | 0 | 0 | 198508.1703 | 24435.2423 | 0 | 0 | 0 | 0 | 0 | 4514.2204 | 0
2016-12-06 06:00 | 0 | 415840.963 | 0 | 0 | 0 | 0 | 398910 | 0 | 0 | 0 | 0 | 0 | 0 | 0 | 0 | 0 | 408608.8245 | 35705470.8438 | 0 | 0 | 3329606.3499 | 0 | 0 | 0 | 0 | 0 | 0 | 0 | 0 | 0 | 0 | -7504.2794 | 24435.2423 | 0 | 0 | 0 | 0 | 0 | 0 | 0
2016-12-06 07:00 | 0 | 647383.5119 | 0 | 0 | 0 | 0 | 388642 | 0 | 0 | 0 | 0 | 0 | 0 | 0 | 0 | 0 | 585281.096 | 35725019.0377 | 0 | 0 | 3365046.4682 | 0 | 0 | 0 | 0 | 0 | 0 | 0 | 0 | 0 | 0 | 198508.1703 | 24435.2423 | 0 | 0 | 0 | 0 | 0 | 35798.0993 | 0
2016-12-06 08:00 | 0 | 644374.4744 | 0 | 0 | 0 | 0 | 383548 | 0 | 0 | 0 | 0 | 0 | 0 | 0 | 0 | 0 | 534332.2022 | 35744567.2315 | 0 | 0 | 3655747.2766 | 0 | 0 | 0 | 0 | 0 | 0 | 0 | 0 | 0 | 0 | -57245.9481 | 24435.2423 | 0 | 0 | 0 | 0 | 0 | 293637.1802 | 0
2016-12-06 09:00 | 0 | 211836.072 | 0 | 0 | 0 | 0 | 385909 | 0 | 0 | 0 | 0 | 0 | 0 | 0 | 0 | 0 | 357659.9307 | 35764115.4254 | 0 | 0 | 3655747.2766 | 0 | 0 | 0 | 0 | 0 | 0 | 0 | 0 | 0 | 0 | -198508.1703 | 24435.2423 | 0 | 0 | 0 | 0 | 0 | 0 | 0
2016-12-06 10:00 | 0 | 645176.4245 | 0 | 0 | 0 | 0 | 399364 | 0 | 0 | 0 | 0 | 0 | 0 | 0 | 0 | 0 | 534332.2022 | 35783663.6193 | 0 | 0 | 3678387.5984 | 0 | 0 | 0 | 0 | 0 | 0 | 0 | 0 | 0 | 0 | 198508.1703 | 24435.2423 | 0 | 0 | 0 | 0 | 0 | 22869.0119 | 0
2016-12-06 11:00 | 0 | 617833.8766 | 0 | 0 | 0 | 0 | 428384 | 0 | 0 | 0 | 0 | 0 | 0 | 0 | 0 | 0 | 419858.1364 | 35803211.8131 | 0 | 0 | 3969088.4068 | 0 | 0 | 0 | 0 | 0 | 0 | 0 | 0 | 0 | 0 | -128622.5459 | 24435.2423 | 0 | 0 | 0 | 0 | 0 | 293637.1802 | 0
2016-12-06 12:00 | 0 | 283584.072 | 0 | 0 | 0 | 0 | 457657 | 0 | 0 | 0 | 0 | 0 | 0 | 0 | 0 | 0 | 243185.8648 | 35822760.007 | 0 | 0 | 3969088.4068 | 0 | 0 | 0 | 0 | 0 | 0 | 0 | 0 | 0 | 0 | -198508.1703 | 24435.2423 | 0 | 0 | 0 | 0 | 0 | 0 | 0
2016-12-06 13:00 | 273.7965 | 560203.2165 | 0 | 0 | 0 | 0 | 470719 | 0 | 0 | 0 | 0 | 0 | 0 | 0 | 0 | 0 | 301323.1307 | 35842308.2008 | 0 | 0 | 3969088.4068 | 0 | 0 | 0 | 0 | 0 | 0 | 0 | 0 | 0 | 0 | 65322.7707 | 24435.2423 | 0 | 0 | 0 | 0 | 0 | 0 | 0
2016-12-06 14:00 | 72156.0206 | 514884.9681 | 0 | 0 | 0 | 0 | 477873 | 0 | 0 | 0 | 0 | 0 | 0 | 0 | 0 | 0 | 124650.8592 | 35861856.3947 | 0 | 0 | 4249496.9143 | 0 | 0 | 0 | 0 | 0 | 0 | 0 | 0 | 0 | 0 | -198508.1703 | 24435.2423 | 0 | 0 | 0 | 0 | 0 | 283240.9167 | 0
2016-12-06 15:00 | 365126.0972 | 0 | 0 | 0 | 0 | 0 | 480748 | 0 | 0 | 0 | 0 | 0 | 0 | 0 | 0 | 0 | 0 | 35881404.5886 | 0 | 0 | 4249496.9143 | 0 | 0 | 0 | 0 | 0 | 0 | 0 | 0 | 0 | 0 | -140057.1452 | 24435.2423 | 0 | 0 | 0 | 0 | 0 | 0 | 0
2016-12-06 16:00 | 581721.7056 | 120749.707 | 0 | 0 | 0 | 0 | 479528 | 0 | 0 | 0 | 0 | 0 | 0 | 0 | 0 | 0 | 176672.2715 | 35900952.7824 | 0 | 0 | 4249496.9143 | 0 | 0 | 0 | 0 | 0 | 0 | 0 | 0 | 0 | 0 | 198508.1703 | 24435.2423 | 0 | 0 | 0 | 0 | 0 | 0 | 0
2016-12-06 17:00 | 639019.9731 | 0 | 0 | 0 | 0 | 0 | 475564 | 0 | 0 | 0 | 0 | 0 | 0 | 0 | 0 | 0 | 39063.6316 | 35920500.9763 | 0 | 0 | 4540197.7227 | 0 | 0 | 0 | 0 | 0 | 0 | 0 | 0 | 0 | 0 | -154616.4494 | 24435.2423 | 0 | 0 | 0 | 0 | 0 | 293637.1802 | 0
2016-12-06 18:00 | 638677.6867 | 350007.9061 | 0 | 0 | 0 | 0 | 472105 | 0 | 0 | 0 | 0 | 0 | 0 | 0 | 0 | 0 | 215735.9032 | 35940049.1701 | 0 | 0 | 4830898.5311 | 0 | 0 | 0 | 0 | 0 | 0 | 0 | 0 | 0 | 0 | 198508.1703 | 24435.2423 | 0 | 0 | 0 | 0 | 0 | 293637.1802 | 0
2016-12-06 19:00 | 666434.0575 | 319461.5353 | 0 | 0 | 0 | 0 | 469315 | 0 | 0 | 0 | 0 | 0 | 0 | 0 | 0 | 0 | 392408.1747 | 35959597.364 | 0 | 0 | 5121599.3395 | 0 | 0 | 0 | 0 | 0 | 0 | 0 | 0 | 0 | 0 | 198508.1703 | 24435.2423 | 0 | 0 | 0 | 0 | 0 | 293637.1802 | 0
2016-12-06 20:00 | 715592.1458 | 0 | 0 | 0 | 0 | 0 | 468827 | 0 | 0 | 0 | 0 | 0 | 0 | 0 | 0 | 0 | 569080.4462 | 35979145.5579 | 0 | 0 | 5145182.8554 | 0 | 0 | 0 | 0 | 0 | 0 | 0 | 0 | 0 | 0 | 198508.1703 | 24435.2423 | 0 | 0 | 0 | 0 | 0 | 23821.7332 | 0
2016-12-06 21:00 | 735108.844 | 0 | 0 | 0 | 0 | 0 | 474872 | 0 | 0 | 0 | 0 | 0 | 0 | 0 | 0 | 0 | 745752.7178 | 35998693.7517 | 0 | 0 | 5182103.3524 | 0 | 0 | 0 | 0 | 0 | 0 | 0 | 0 | 0 | 0 | 198508.1703 | 24435.2423 | 0 | 0 | 0 | 0 | 0 | 37293.4314 | 0
2016-12-06 22:00 | 568572.3022 | 0 | 0 | 0 | 0 | 0 | 489968 | 0 | 0 | 0 | 0 | 0 | 0 | 0 | 0 | 0 | 793963.1811 | 36018241.9456 | 0 | 0 | 5182103.3524 | 0 | 0 | 0 | 0 | 0 | 0 | 0 | 0 | 0 | 0 | 54169.0599 | 24435.2423 | 0 | 0 | 0 | 0 | 0 | 0 | 0
2016-12-06 23:00 | 89580.5172 | 401035.4345 | 0 | 0 | 0 | 0 | 503644 | 0 | 0 | 0 | 0 | 0 | 0 | 0 | 0 | 0 | 760620.8525 | 36037790.1394 | 0 | 0 | 5182103.3524 | 0 | 0 | 0 | 0 | 0 | 0 | 0 | 0 | 0 | 0 | -37463.2906 | 24435.2423 | 0 | 0 | 0 | 0 | 0 | 0 | 0
2016-12-07 | 1124.5805 | 419861.8514 | 0 | 0 | 0 | 0 | 509312 | 0 | 0 | 0 | 0 | 0 | 0 | 0 | 0 | 0 | 660263.7311 | 36057338.3333 | 0 | 0 | 5182103.3524 | 0 | 0 | 0 | 0 | 0 | 0 | 0 | 0 | 0 | 0 | -112760.8105 | 24435.2423 | 0 | 0 | 0 | 0 | 0 | 0 | 0
2016-12-07 01:00 | 541.6762 | 433856.9997 | 0 | 0 | 0 | 0 | 507253 | 0 | 0 | 0 | 0 | 0 | 0 | 0 | 0 | 0 | 573676.0171 | 36076886.5271 | 0 | 0 | 5182103.3524 | 0 | 0 | 0 | 0 | 0 | 0 | 0 | 0 | 0 | 0 | -97289.5664 | 24435.2423 | 0 | 0 | 0 | 0 | 0 | 0 | 0
2016-12-07 02:00 | 329.2495 | 438617.7243 | 0 | 0 | 0 | 0 | 494187 | 0 | 0 | 0 | 0 | 0 | 0 | 0 | 0 | 0 | 502765.0281 | 36096434.721 | 0 | 0 | 5182103.3524 | 0 | 0 | 0 | 0 | 0 | 0 | 0 | 0 | 0 | 0 | -79675.2685 | 24435.2423 | 0 | 0 | 0 | 0 | 0 | 0 | 0
2016-12-07 03:00 | 11.3714 | 441051.4635 | 0 | 0 | 0 | 0 | 471487 | 0 | 0 | 0 | 0 | 0 | 0 | 0 | 0 | 0 | 453940.1555 | 36115982.9149 | 0 | 0 | 5182103.3524 | 0 | 0 | 0 | 0 | 0 | 0 | 0 | 0 | 0 | 0 | -54859.4074 | 24435.2423 | 0 | 0 | 0 | 0 | 0 | 0 | 0
2016-12-07 04:00 | 0 | 438217.4146 | 0 | 0 | 0 | 0 | 447099 | 0 | 0 | 0 | 0 | 0 | 0 | 0 | 0 | 0 | 424288.1788 | 36135531.1087 | 0 | 0 | 5182103.3524 | 0 | 0 | 0 | 0 | 0 | 0 | 0 | 0 | 0 | 0 | -33316.8278 | 24435.2423 | 0 | 0 | 0 | 0 | 0 | 0 | 0
2016-12-07 05:00 | 0 | 437229.18 | 0 | 0 | 0 | 0 | 425025 | 0 | 0 | 0 | 0 | 0 | 0 | 0 | 0 | 0 | 413402.5333 | 36155079.3026 | 0 | 0 | 5182103.3524 | 0 | 0 | 0 | 0 | 0 | 0 | 0 | 0 | 0 | 0 | -12231.0623 | 24435.2423 | 0 | 0 | 0 | 0 | 0 | 0 | 0
2016-12-07 06:00 | 0 | 434701.6213 | 0 | 0 | 0 | 0 | 407421 | 0 | 0 | 0 | 0 | 0 | 0 | 0 | 0 | 0 | 415934.9206 | 36174627.4964 | 0 | 0 | 5182103.3524 | 0 | 0 | 0 | 0 | 0 | 0 | 0 | 0 | 0 | 0 | 2845.379 | 24435.2423 | 0 | 0 | 0 | 0 | 0 | 0 | 0
2016-12-07 07:00 | 0 | 433166.5435 | 0 | 0 | 0 | 0 | 397029 | 0 | 0 | 0 | 0 | 0 | 0 | 0 | 0 | 0 | 426349.9687 | 36194175.6903 | 0 | 0 | 5182103.3524 | 0 | 0 | 0 | 0 | 0 | 0 | 0 | 0 | 0 | 0 | 11702.3012 | 24435.2423 | 0 | 0 | 0 | 0 | 0 | 0 | 0
2016-12-07 08:00 | 0 | 433074.8584 | 0 | 0 | 0 | 0 | 393111 | 0 | 0 | 0 | 0 | 0 | 0 | 0 | 0 | 0 | 320338.252 | 36213723.8842 | 0 | 0 | 5315399.8278 | 0 | 0 | 0 | 0 | 0 | 0 | 0 | 0 | 0 | 0 | -119114.2884 | 24435.2423 | 0 | 0 | 0 | 0 | 0 | 134642.9045 | 0
2016-12-07 09:00 | 0 | 404157.5492 | 0 | 0 | 0 | 0 | 395627 | 0 | 0 | 0 | 0 | 0 | 0 | 0 | 0 | 0 | 306183.0752 | 36233272.078 | 0 | 0 | 5315399.8278 | 0 | 0 | 0 | 0 | 0 | 0 | 0 | 0 | 0 | 0 | -15904.6931 | 24435.2423 | 0 | 0 | 0 | 0 | 0 | 0 | 0
2016-12-07 10:00 | 0 | 407335.2981 | 0 | 0 | 0 | 0 | 408777 | 0 | 0 | 0 | 0 | 0 | 0 | 0 | 0 | 0 | 283152.5948 | 36252820.2719 | 0 | 0 | 5315399.8278 | 0 | 0 | 0 | 0 | 0 | 0 | 0 | 0 | 0 | 0 | -25876.9442 | 24435.2423 | 0 | 0 | 0 | 0 | 0 | 0 | 0
2016-12-07 11:00 | 0 | 407649.0863 | 0 | 0 | 0 | 0 | 438605 | 0 | 0 | 0 | 0 | 0 | 0 | 0 | 0 | 0 | 233854.466 | 36272368.4657 | 0 | 0 | 5315399.8278 | 0 | 0 | 0 | 0 | 0 | 0 | 0 | 0 | 0 | 0 | -55391.156 | 24435.2423 | 0 | 0 | 0 | 0 | 0 | 0 | 0
2016-12-07 12:00 | 0 | 398977.5547 | 0 | 0 | 0 | 0 | 468836 | 0 | 0 | 0 | 0 | 0 | 0 | 0 | 0 | 0 | 149933.084 | 36291916.6596 | 0 | 0 | 5315399.8278 | 0 | 0 | 0 | 0 | 0 | 0 | 0 | 0 | 0 | 0 | -94293.6876 | 24435.2423 | 0 | 0 | 0 | 0 | 0 | 0 | 0
2016-12-07 13:00 | 77.1624 | 390095.7209 | 0 | 0 | 0 | 0 | 480119 | 0 | 0 | 0 | 0 | 0 | 0 | 0 | 0 | 0 | 48133.6744 | 36311464.8535 | 0 | 0 | 5315399.8278 | 0 | 0 | 0 | 0 | 0 | 0 | 0 | 0 | 0 | 0 | -114381.3591 | 24435.2423 | 0 | 0 | 0 | 0 | 0 | 0 | 0
2016-12-07 14:00 | 59267.1463 | 394705.3158 | 0 | 0 | 0 | 0 | 483620 | 0 | 0 | 0 | 0 | 0 | 0 | 0 | 0 | 0 | 0 | 36331013.0473 | 0 | 0 | 5315399.8278 | 0 | 0 | 0 | 0 | 0 | 0 | 0 | 0 | 0 | 0 | -54082.7802 | 24435.2423 | 0 | 0 | 0 | 0 | 0 | 0 | 0
2016-12-07 15:00 | 306741.643 | 200195.5993 | 0 | 0 | 0 | 0 | 482502 | 0 | 0 | 0 | 0 | 0 | 0 | 0 | 0 | 0 | 0 | 36350561.2412 | 0 | 0 | 5315399.8278 | 0 | 0 | 0 | 0 | 0 | 0 | 0 | 0 | 0 | 0 | 0 | 24435.2423 | 0 | 0 | 0 | 0 | 0 | 0 | 0
2016-12-07 16:00 | 528063.73 | 172418.6826 | 0 | 0 | 0 | 0 | 477539 | 0 | 0 | 0 | 0 | 0 | 0 | 0 | 0 | 0 | 176672.2715 | 36370109.435 | 0 | 0 | 5315399.8278 | 0 | 0 | 0 | 0 | 0 | 0 | 0 | 0 | 0 | 0 | 198508.1703 | 24435.2423 | 0 | 0 | 0 | 0 | 0 | 0 | 0
2016-12-07 17:00 | 616957.8918 | 0 | 0 | 0 | 0 | 0 | 472931 | 0 | 0 | 0 | 0 | 0 | 0 | 0 | 0 | 0 | 21771.7492 | 36389657.6289 | 0 | 0 | 5606100.6362 | 0 | 0 | 0 | 0 | 0 | 0 | 0 | 0 | 0 | 0 | -174045.5307 | 24435.2423 | 0 | 0 | 0 | 0 | 0 | 293637.1802 | 0
2016-12-07 18:00 | 612053.7919 | 373072.8009 | 0 | 0 | 0 | 0 | 468546 | 0 | 0 | 0 | 0 | 0 | 0 | 0 | 0 | 0 | 198444.0207 | 36409205.8228 | 0 | 0 | 5896801.4446 | 0 | 0 | 0 | 0 | 0 | 0 | 0 | 0 | 0 | 0 | 198508.1703 | 24435.2423 | 0 | 0 | 0 | 0 | 0 | 293637.1802 | 0
2016-12-07 19:00 | 633749.8878 | 348656.705 | 0 | 0 | 0 | 0 | 465826 | 0 | 0 | 0 | 0 | 0 | 0 | 0 | 0 | 0 | 375116.2923 | 36428754.0166 | 0 | 0 | 6187502.253 | 0 | 0 | 0 | 0 | 0 | 0 | 0 | 0 | 0 | 0 | 198508.1703 | 24435.2423 | 0 | 0 | 0 | 0 | 0 | 293637.1802 | 0
2016-12-07 20:00 | 685884.184 | 295498.4088 | 0 | 0 | 0 | 0 | 464802 | 0 | 0 | 0 | 0 | 0 | 0 | 0 | 0 | 0 | 551788.5638 | 36448302.2105 | 0 | 0 | 6478203.0614 | 0 | 0 | 0 | 0 | 0 | 0 | 0 | 0 | 0 | 0 | 198508.1703 | 24435.2423 | 0 | 0 | 0 | 0 | 0 | 293637.1802 | 0
2016-12-07 21:00 | 713934.1195 | 0 | 0 | 0 | 0 | 0 | 470564 | 0 | 0 | 0 | 0 | 0 | 0 | 0 | 0 | 0 | 485303.5142 | 36467850.4043 | 0 | 0 | 6768903.8698 | 0 | 0 | 0 | 0 | 0 | 0 | 0 | 0 | 0 | 0 | -74702.303 | 24435.2423 | 0 | 0 | 0 | 0 | 0 | 293637.1802 | 0
2016-12-07 22:00 | 479322.2293 | 424459.421 | 0 | 0 | 0 | 0 | 490794 | 0 | 0 | 0 | 0 | 0 | 0 | 0 | 0 | 0 | 661975.7857 | 36487398.5982 | 0 | 0 | 6957047.6651 | 0 | 0 | 0 | 0 | 0 | 0 | 0 | 0 | 0 | 0 | 198508.1703 | 24435.2423 | 0 | 0 | 0 | 0 | 0 | 190044.2378 | 0
2016-12-07 23:00 | 82383.3356 | 460242.6615 | 0 | 0 | 0 | 0 | 508905 | 0 | 0 | 0 | 0 | 0 | 0 | 0 | 0 | 0 | 670240.1075 | 36506946.7921 | 0 | 0 | 6957047.6651 | 0 | 0 | 0 | 0 | 0 | 0 | 0 | 0 | 0 | 0 | 9285.7548 | 24435.2423 | 0 | 0 | 0 | 0 | 0 | 0 | 0
2016-12-08 | 863.8901 | 492831.7737 | 0 | 0 | 0 | 0 | 515767 | 0 | 0 | 0 | 0 | 0 | 0 | 0 | 0 | 0 | 628849.2526 | 36526494.9859 | 0 | 0 | 6957047.6651 | 0 | 0 | 0 | 0 | 0 | 0 | 0 | 0 | 0 | 0 | -46506.5785 | 24435.2423 | 0 | 0 | 0 | 0 | 0 | 0 | 0
2016-12-08 01:00 | 323.2989 | 514838.2201 | 0 | 0 | 0 | 0 | 515797 | 0 | 0 | 0 | 0 | 0 | 0 | 0 | 0 | 0 | 606536.3088 | 36546043.1798 | 0 | 0 | 6957047.6651 | 0 | 0 | 0 | 0 | 0 | 0 | 0 | 0 | 0 | 0 | -25070.7234 | 24435.2423 | 0 | 0 | 0 | 0 | 0 | 0 | 0
2016-12-08 02:00 | 238.2284 | 523761.2996 | 0 | 0 | 0 | 0 | 504234 | 0 | 0 | 0 | 0 | 0 | 0 | 0 | 0 | 0 | 602380.263 | 36565591.3736 | 0 | 0 | 6957047.6651 | 0 | 0 | 0 | 0 | 0 | 0 | 0 | 0 | 0 | 0 | -4669.7143 | 24435.2423 | 0 | 0 | 0 | 0 | 0 | 0 | 0
2016-12-08 03:00 | 8.6407 | 528264.8935 | 0 | 0 | 0 | 0 | 483118 | 0 | 0 | 0 | 0 | 0 | 0 | 0 | 0 | 0 | 620821.3227 | 36585139.5675 | 0 | 0 | 6957047.6651 | 0 | 0 | 0 | 0 | 0 | 0 | 0 | 0 | 0 | 0 | 20720.2918 | 24435.2423 | 0 | 0 | 0 | 0 | 0 | 0 | 0
2016-12-08 04:00 | 0 | 530790.9229 | 0 | 0 | 0 | 0 | 458668 | 0 | 0 | 0 | 0 | 0 | 0 | 0 | 0 | 0 | 663263.3584 | 36604687.7614 | 0 | 0 | 6957047.6651 | 0 | 0 | 0 | 0 | 0 | 0 | 0 | 0 | 0 | 0 | 47687.6805 | 24435.2423 | 0 | 0 | 0 | 0 | 0 | 0 | 0
2016-12-08 05:00 | 0 | 532190.2631 | 0 | 0 | 0 | 0 | 436373 | 0 | 0 | 0 | 0 | 0 | 0 | 0 | 0 | 0 | 486591.0869 | 36624235.9552 | 0 | 0 | 7224238.9542 | 0 | 0 | 0 | 0 | 0 | 0 | 0 | 0 | 0 | 0 | -198508.1703 | 24435.2423 | 0 | 0 | 0 | 0 | 0 | 269890.191 | 0
2016-12-08 06:00 | 0 | 497737.4453 | 0 | 0 | 0 | 0 | 420643 | 0 | 0 | 0 | 0 | 0 | 0 | 0 | 0 | 0 | 533457.7775 | 36643784.1491 | 0 | 0 | 7224238.9542 | 0 | 0 | 0 | 0 | 0 | 0 | 0 | 0 | 0 | 0 | 52659.2029 | 24435.2423 | 0 | 0 | 0 | 0 | 0 | 0 | 0
2016-12-08 07:00 | 0 | 523117.5253 | 0 | 0 | 0 | 0 | 410867 | 0 | 0 | 0 | 0 | 0 | 0 | 0 | 0 | 0 | 611613.3793 | 36663332.3429 | 0 | 0 | 7224238.9542 | 0 | 0 | 0 | 0 | 0 | 0 | 0 | 0 | 0 | 0 | 87815.283 | 24435.2423 | 0 | 0 | 0 | 0 | 0 | 0 | 0
2016-12-08 08:00 | 0 | 507917.7491 | 0 | 0 | 0 | 0 | 406984 | 0 | 0 | 0 | 0 | 0 | 0 | 0 | 0 | 0 | 679697.0504 | 36682880.5368 | 0 | 0 | 7224238.9542 | 0 | 0 | 0 | 0 | 0 | 0 | 0 | 0 | 0 | 0 | 76498.5068 | 24435.2423 | 0 | 0 | 0 | 0 | 0 | 0 | 0
2016-12-08 09:00 | 0 | 424171.7316 | 0 | 0 | 0 | 0 | 410688 | 0 | 0 | 0 | 0 | 0 | 0 | 0 | 0 | 0 | 669950.2058 | 36702428.7307 | 0 | 0 | 7224238.9542 | 0 | 0 | 0 | 0 | 0 | 0 | 0 | 0 | 0 | 0 | -10951.5107 | 24435.2423 | 0 | 0 | 0 | 0 | 0 | 0 | 0
2016-12-08 10:00 | 0 | 425254.845 | 0 | 0 | 0 | 0 | 425576 | 0 | 0 | 0 | 0 | 0 | 0 | 0 | 0 | 0 | 647917.0122 | 36721976.9245 | 0 | 0 | 7224238.9542 | 0 | 0 | 0 | 0 | 0 | 0 | 0 | 0 | 0 | 0 | -24756.3973 | 24435.2423 | 0 | 0 | 0 | 0 | 0 | 0 | 0
2016-12-08 11:00 | 0 | 421857.4612 | 0 | 0 | 0 | 0 | 455738 | 0 | 0 | 0 | 0 | 0 | 0 | 0 | 0 | 0 | 596015.9671 | 36741525.1184 | 0 | 0 | 7224238.9542 | 0 | 0 | 0 | 0 | 0 | 0 | 0 | 0 | 0 | 0 | -58315.7811 | 24435.2423 | 0 | 0 | 0 | 0 | 0 | 0 | 0
2016-12-08 12:00 | 0 | 402845.2715 | 0 | 0 | 0 | 0 | 486601 | 0 | 0 | 0 | 0 | 0 | 0 | 0 | 0 | 0 | 499726.003 | 36761073.3122 | 0 | 0 | 7224238.9542 | 0 | 0 | 0 | 0 | 0 | 0 | 0 | 0 | 0 | 0 | -108190.9708 | 24435.2423 | 0 | 0 | 0 | 0 | 0 | 0 | 0
2016-12-08 13:00 | 0 | 387806.7979 | 0 | 0 | 0 | 0 | 499919 | 0 | 0 | 0 | 0 | 0 | 0 | 0 | 0 | 0 | 378198.7774 | 36780621.5061 | 0 | 0 | 7224238.9542 | 0 | 0 | 0 | 0 | 0 | 0 | 0 | 0 | 0 | 0 | -136547.4445 | 24435.2423 | 0 | 0 | 0 | 0 | 0 | 0 | 0
2016-12-08 14:00 | 50840.3188 | 382964.2232 | 0 | 0 | 0 | 0 | 505890 | 0 | 0 | 0 | 0 | 0 | 0 | 0 | 0 | 0 | 292295.3542 | 36800169.7 | 0 | 0 | 7224238.9542 | 0 | 0 | 0 | 0 | 0 | 0 | 0 | 0 | 0 | 0 | -96520.7003 | 24435.2423 | 0 | 0 | 0 | 0 | 0 | 0 | 0
2016-12-08 15:00 | 286427.635 | 360435.2415 | 0 | 0 | 0 | 0 | 507576 | 0 | 0 | 0 | 0 | 0 | 0 | 0 | 0 | 0 | 257296.8786 | 36819717.8938 | 0 | 0 | 7376872.9606 | 0 | 0 | 0 | 0 | 0 | 0 | 0 | 0 | 0 | 0 | -39324.1298 | 24435.2423 | 0 | 0 | 0 | 0 | 0 | 154175.7639 | 0
2016-12-08 16:00 | 463358.448 | 313389.9624 | 0 | 0 | 0 | 0 | 504190 | 0 | 0 | 0 | 0 | 0 | 0 | 0 | 0 | 0 | 216789.4078 | 36839266.0877 | 0 | 0 | 7667573.7689 | 0 | 0 | 0 | 0 | 0 | 0 | 0 | 0 | 0 | 0 | -45514.0122 | 24435.2423 | 0 | 0 | 0 | 0 | 0 | 293637.1802 | 0
2016-12-08 17:00 | 514090.5215 | 277818.243 | 0 | 0 | 0 | 0 | 499818 | 0 | 0 | 0 | 0 | 0 | 0 | 0 | 0 | 0 | 393461.6793 | 36858814.2815 | 0 | 0 | 7736029.6474 | 0 | 0 | 0 | 0 | 0 | 0 | 0 | 0 | 0 | 0 | 198508.1703 | 24435.2423 | 0 | 0 | 0 | 0 | 0 | 69147.352 | 0
2016-12-08 18:00 | 527644.2235 | 252146.2249 | 0 | 0 | 0 | 0 | 496188 | 0 | 0 | 0 | 0 | 0 | 0 | 0 | 0 | 0 | 570133.9509 | 36878362.4754 | 0 | 0 | 7796082.0928 | 0 | 0 | 0 | 0 | 0 | 0 | 0 | 0 | 0 | 0 | 198508.1703 | 24435.2423 | 0 | 0 | 0 | 0 | 0 | 60659.0358 | 0
2016-12-08 19:00 | 568506.4158 | 231801.7345 | 0 | 0 | 0 | 0 | 493982 | 0 | 0 | 0 | 0 | 0 | 0 | 0 | 0 | 0 | 746806.2224 | 36897910.6693 | 0 | 0 | 7878631.0031 | 0 | 0 | 0 | 0 | 0 | 0 | 0 | 0 | 0 | 0 | 198508.1703 | 24435.2423 | 0 | 0 | 0 | 0 | 0 | 83382.7376 | 0
2016-12-08 20:00 | 609628.2756 | 212471.7866 | 0 | 0 | 0 | 0 | 492492 | 0 | 0 | 0 | 0 | 0 | 0 | 0 | 0 | 0 | 923478.494 | 36917458.8631 | 0 | 0 | 7984229.0062 | 0 | 0 | 0 | 0 | 0 | 0 | 0 | 0 | 0 | 0 | 198508.1703 | 24435.2423 | 0 | 0 | 0 | 0 | 0 | 106664.6496 | 0
2016-12-08 21:00 | 623982.0442 | 181647.363 | 0 | 0 | 0 | 0 | 500117 | 0 | 0 | 0 | 0 | 0 | 0 | 0 | 0 | 0 | 1100150.7655 | 36937007.057 | 0 | 0 | 8065972.3109 | 0 | 0 | 0 | 0 | 0 | 0 | 0 | 0 | 0 | 0 | 198508.1703 | 24435.2423 | 0 | 0 | 0 | 0 | 0 | 82568.9946 | 0
2016-12-08 22:00 | 419390.495 | 127146.7474 | 0 | 0 | 0 | 0 | 522102 | 0 | 0 | 0 | 0 | 0 | 0 | 0 | 0 | 0 | 1100150.7655 | 36956555.2508 | 0 | 0 | 8065972.3109 | 0 | 0 | 0 | 0 | 0 | 0 | 0 | 0 | 0 | 0 | 0 | 24435.2423 | 0 | 0 | 0 | 0 | 0 | 0 | 0
2016-12-08 23:00 | 59863.6963 | 159778.1765 | 0 | 0 | 0 | 0 | 540306 | 0 | 0 | 0 | 0 | 0 | 0 | 0 | 0 | 0 | 1077781.8536 | 36817370.9822 | 0 | 0 | 7668187.7876 | 0 | 0 | 0 | 0 | 0 | 0 | 0 | 0 | 0 | 0 | -25133.6089 | 0 | 139184.2686 | 0 | 0 | 0 | 0 | 0 | 397784.5233
2016-12-09 | 259.3161 | 158403.1058 | 0 | 0 | 0 | 0 | 548078 | 0 | 0 | 0 | 0 | 0 | 0 | 0 | 0 | 0 | 901109.582 | 36678186.7136 | 0 | 0 | 7464149.7652 | 0 | 0 | 0 | 0 | 0 | 0 | 0 | 0 | 0 | 0 | -198508.1703 | 0 | 139184.2686 | 0 | 0 | 0 | 0 | 0 | 204038.0224
2016-12-09 01:00 | 49.2793 | 155578.3719 | 0 | 0 | 0 | 0 | 548669 | 0 | 0 | 0 | 0 | 0 | 0 | 0 | 0 | 0 | 724437.3105 | 36539002.4449 | 0 | 0 | 7253397.3528 | 0 | 0 | 0 | 0 | 0 | 0 | 0 | 0 | 0 | 0 | -198508.1703 | 0 | 139184.2686 | 0 | 0 | 0 | 0 | 0 | 210752.4124
2016-12-09 02:00 | 15.6981 | 156416.579 | 0 | 0 | 0 | 0 | 537696 | 0 | 0 | 0 | 0 | 0 | 0 | 0 | 0 | 0 | 648134.7585 | 36399818.1763 | 0 | 0 | 6855612.8296 | 0 | 0 | 0 | 0 | 0 | 0 | 0 | 0 | 0 | 0 | -85733.2045 | 0 | 139184.2686 | 0 | 0 | 0 | 0 | 0 | 397784.5233
2016-12-09 03:00 | 0.32468 | 157326.2243 | 0 | 0 | 0 | 0 | 516390 | 0 | 0 | 0 | 0 | 0 | 0 | 0 | 0 | 0 | 471462.487 | 36260633.9077 | 0 | 0 | 6707782.4501 | 0 | 0 | 0 | 0 | 0 | 0 | 0 | 0 | 0 | 0 | -198508.1703 | 0 | 139184.2686 | 0 | 0 | 0 | 0 | 0 | 147830.3794
2016-12-09 04:00 | 0 | 161508.6615 | 0 | 0 | 0 | 0 | 492244 | 0 | 0 | 0 | 0 | 0 | 0 | 0 | 0 | 0 | 440130.1971 | 36121449.639 | 0 | 0 | 6309997.9269 | 0 | 0 | 0 | 0 | 0 | 0 | 0 | 0 | 0 | 0 | -35204.8201 | 0 | 139184.2686 | 0 | 0 | 0 | 0 | 0 | 397784.5233
2016-12-09 05:00 | 0 | 168020.0062 | 0 | 0 | 0 | 0 | 472568 | 0 | 0 | 0 | 0 | 0 | 0 | 0 | 0 | 0 | 432104.644 | 35982265.3704 | 0 | 0 | 5912213.4036 | 0 | 0 | 0 | 0 | 0 | 0 | 0 | 0 | 0 | 0 | -9017.4754 | 0 | 139184.2686 | 0 | 0 | 0 | 0 | 0 | 397784.5233
2016-12-09 06:00 | 0 | 172559.0184 | 0 | 0 | 0 | 0 | 457516 | 0 | 0 | 0 | 0 | 0 | 0 | 0 | 0 | 0 | 441515.0917 | 35843081.1018 | 0 | 0 | 5514428.8804 | 0 | 0 | 0 | 0 | 0 | 0 | 0 | 0 | 0 | 0 | 10573.5367 | 0 | 139184.2686 | 0 | 0 | 0 | 0 | 0 | 397784.5233
2016-12-09 07:00 | 0 | 175217.35 | 0 | 0 | 0 | 0 | 449077 | 0 | 0 | 0 | 0 | 0 | 0 | 0 | 0 | 0 | 460802.1645 | 35703896.8331 | 0 | 0 | 5116644.3571 | 0 | 0 | 0 | 0 | 0 | 0 | 0 | 0 | 0 | 0 | 21670.8684 | 0 | 139184.2686 | 0 | 0 | 0 | 0 | 0 | 397784.5233
2016-12-09 08:00 | 0 | 177600.58 | 0 | 0 | 0 | 0 | 446304 | 0 | 0 | 0 | 0 | 0 | 0 | 0 | 0 | 0 | 484678.282 | 35564712.5645 | 0 | 0 | 4718859.8339 | 0 | 0 | 0 | 0 | 0 | 0 | 0 | 0 | 0 | 0 | 26827.0983 | 0 | 139184.2686 | 0 | 0 | 0 | 0 | 0 | 397784.5233
2016-12-09 09:00 | 0 | 171099.9084 | 0 | 0 | 0 | 0 | 449959 | 0 | 0 | 0 | 0 | 0 | 0 | 0 | 0 | 0 | 499515.8518 | 35425528.2959 | 0 | 0 | 4321075.3106 | 0 | 0 | 0 | 0 | 0 | 0 | 0 | 0 | 0 | 0 | 16671.4267 | 0 | 139184.2686 | 0 | 0 | 0 | 0 | 0 | 397784.5233
2016-12-09 10:00 | 0 | 169127.4651 | 0 | 0 | 0 | 0 | 463778 | 0 | 0 | 0 | 0 | 0 | 0 | 0 | 0 | 0 | 322843.5803 | 35286344.0273 | 0 | 0 | 4292528.1092 | 0 | 0 | 0 | 0 | 0 | 0 | 0 | 0 | 0 | 0 | -198508.1703 | 0 | 139184.2686 | 0 | 0 | 0 | 0 | 0 | 28547.2014
2016-12-09 11:00 | 0 | 166165.6571 | 0 | 0 | 0 | 0 | 495626 | 0 | 0 | 0 | 0 | 0 | 0 | 0 | 0 | 0 | 292646.0365 | 35147159.7586 | 0 | 0 | 3894743.5859 | 0 | 0 | 0 | 0 | 0 | 0 | 0 | 0 | 0 | 0 | -33929.8245 | 0 | 139184.2686 | 0 | 0 | 0 | 0 | 0 | 397784.5233
2016-12-09 12:00 | 0 | 161795.4511 | 0 | 0 | 0 | 0 | 525030 | 0 | 0 | 0 | 0 | 0 | 0 | 0 | 0 | 0 | 115973.7649 | 35007975.49 | 0 | 0 | 3739188.9511 | 0 | 0 | 0 | 0 | 0 | 0 | 0 | 0 | 0 | 0 | -198508.1703 | 0 | 139184.2686 | 0 | 0 | 0 | 0 | 0 | 155554.6349
2016-12-09 13:00 | 33.0255 | 159917.526 | 0 | 0 | 0 | 0 | 533803 | 0 | 0 | 0 | 0 | 0 | 0 | 0 | 0 | 0 | 18061.7682 | 34868791.2214 | 0 | 0 | 3400092.4822 | 0 | 0 | 0 | 0 | 0 | 0 | 0 | 0 | 0 | 0 | -110013.4794 | 0 | 139184.2686 | 0 | 0 | 0 | 0 | 0 | 339096.4689
2016-12-09 14:00 | 75245.6041 | 144707.3185 | 0 | 0 | 0 | 0 | 533344 | 0 | 0 | 0 | 0 | 0 | 0 | 0 | 0 | 0 | 2165.8707 | 34729606.9527 | 0 | 0 | 3002307.9589 | 0 | 0 | 0 | 0 | 0 | 0 | 0 | 0 | 0 | 0 | -17860.559 | 0 | 139184.2686 | 0 | 0 | 0 | 0 | 0 | 397784.5233
2016-12-09 15:00 | 303529.6696 | 141580.8921 | 0 | 0 | 0 | 0 | 528271 | 0 | 0 | 0 | 0 | 0 | 0 | 0 | 0 | 0 | 0 | 34590422.6841 | 0 | 0 | 3002307.9589 | 0 | 0 | 0 | 0 | 0 | 0 | 0 | 0 | 0 | 0 | -2433.5626 | 0 | 139184.2686 | 0 | 0 | 0 | 0 | 0 | 0
2016-12-09 16:00 | 475198.5522 | 140452.7674 | 0 | 0 | 0 | 0 | 518734 | 0 | 0 | 0 | 0 | 0 | 0 | 0 | 0 | 0 | 158103.3339 | 34451238.4155 | 0 | 0 | 3002307.9589 | 0 | 0 | 0 | 0 | 0 | 0 | 0 | 0 | 0 | 0 | 177644.1954 | 0 | 139184.2686 | 0 | 0 | 0 | 0 | 0 | 0
2016-12-09 17:00 | 533249.0027 | 134059.8906 | 0 | 0 | 0 | 0 | 508481 | 0 | 0 | 0 | 0 | 0 | 0 | 0 | 0 | 0 | 248095.2212 | 34312054.1468 | 0 | 0 | 3139363.8449 | 0 | 0 | 0 | 0 | 0 | 0 | 0 | 0 | 0 | 0 | 101114.4802 | 0 | 139184.2686 | 0 | 0 | 0 | 0 | 138440.2889 | 0
2016-12-09 18:00 | 565048.9653 | 128836.2922 | 0 | 0 | 0 | 0 | 499720 | 0 | 0 | 0 | 0 | 0 | 0 | 0 | 0 | 0 | 424767.4928 | 34172869.8782 | 0 | 0 | 3214983.9683 | 0 | 0 | 0 | 0 | 0 | 0 | 0 | 0 | 0 | 0 | 198508.1703 | 0 | 139184.2686 | 0 | 0 | 0 | 0 | 76383.963 | 0
2016-12-09 19:00 | 616518.0182 | 124146.1801 | 0 | 0 | 0 | 0 | 493059 | 0 | 0 | 0 | 0 | 0 | 0 | 0 | 0 | 0 | 601439.7643 | 34033685.6096 | 0 | 0 | 3343509.6332 | 0 | 0 | 0 | 0 | 0 | 0 | 0 | 0 | 0 | 0 | 198508.1703 | 0 | 139184.2686 | 0 | 0 | 0 | 0 | 129823.9039 | 0
2016-12-09 20:00 | 680176.0898 | 121072.9249 | 0 | 0 | 0 | 0 | 489983 | 0 | 0 | 0 | 0 | 0 | 0 | 0 | 0 | 0 | 778112.0359 | 33894501.3409 | 0 | 0 | 3535059.5061 | 0 | 0 | 0 | 0 | 0 | 0 | 0 | 0 | 0 | 0 | 198508.1703 | 0 | 139184.2686 | 0 | 0 | 0 | 0 | 193484.7202 | 0
2016-12-09 21:00 | 707838.088 | 111502.8559 | 0 | 0 | 0 | 0 | 497648 | 0 | 0 | 0 | 0 | 0 | 0 | 0 | 0 | 0 | 954784.3074 | 33755317.0723 | 0 | 0 | 3736932.0391 | 0 | 0 | 0 | 0 | 0 | 0 | 0 | 0 | 0 | 0 | 198508.1703 | 0 | 139184.2686 | 0 | 0 | 0 | 0 | 203911.6494 | 0
2016-12-09 22:00 | 485558.3043 | 115166.9188 | 0 | 0 | 0 | 0 | 518119 | 0 | 0 | 0 | 0 | 0 | 0 | 0 | 0 | 0 | 1100150.7655 | 33616132.8037 | 0 | 0 | 3736932.0391 | 0 | 0 | 0 | 0 | 0 | 0 | 0 | 0 | 0 | 0 | 163333.099 | 0 | 139184.2686 | 0 | 0 | 0 | 0 | 0 | 0
2016-12-09 23:00 | 78228.858 | 138946.8293 | 0 | 0 | 0 | 0 | 534333 | 0 | 0 | 0 | 0 | 0 | 0 | 0 | 0 | 0 | 923478.494 | 33476948.535 | 0 | 0 | 3666705.6194 | 0 | 0 | 0 | 0 | 0 | 0 | 0 | 0 | 0 | 0 | -198508.1703 | 0 | 139184.2686 | 0 | 0 | 0 | 0 | 0 | 70226.4197
2016-12-10 | 822.2235 | 159767.1475 | 0 | 0 | 0 | 0 | 539440 | 0 | 0 | 0 | 0 | 0 | 0 | 0 | 0 | 0 | 849323.5955 | 33337764.2664 | 0 | 0 | 3268921.0962 | 0 | 0 | 0 | 0 | 0 | 0 | 0 | 0 | 0 | 0 | -83320.1106 | 0 | 139184.2686 | 0 | 0 | 0 | 0 | 0 | 397784.5233
2016-12-10 01:00 | 246.9011 | 173114.6368 | 0 | 0 | 0 | 0 | 539358 | 0 | 0 | 0 | 0 | 0 | 0 | 0 | 0 | 0 | 786608.9056 | 33198579.9978 | 0 | 0 | 2871136.5729 | 0 | 0 | 0 | 0 | 0 | 0 | 0 | 0 | 0 | 0 | -70465.9437 | 0 | 139184.2686 | 0 | 0 | 0 | 0 | 0 | 397784.5233
2016-12-10 02:00 | 247.115 | 178474.1474 | 0 | 0 | 0 | 0 | 531113 | 0 | 0 | 0 | 0 | 0 | 0 | 0 | 0 | 0 | 609936.634 | 33059395.7291 | 0 | 0 | 2735661.2184 | 0 | 0 | 0 | 0 | 0 | 0 | 0 | 0 | 0 | 0 | -198508.1703 | 0 | 139184.2686 | 0 | 0 | 0 | 0 | 0 | 135475.3546
2016-12-10 03:00 | 8.2566 | 181331.6048 | 0 | 0 | 0 | 0 | 515810 | 0 | 0 | 0 | 0 | 0 | 0 | 0 | 0 | 0 | 575280.372 | 32920211.4605 | 0 | 0 | 2337876.6951 | 0 | 0 | 0 | 0 | 0 | 0 | 0 | 0 | 0 | 0 | -38939.6202 | 0 | 139184.2686 | 0 | 0 | 0 | 0 | 0 | 397784.5233
2016-12-10 04:00 | 0 | 185486.2769 | 0 | 0 | 0 | 0 | 495884 | 0 | 0 | 0 | 0 | 0 | 0 | 0 | 0 | 0 | 562048.5598 | 32781027.1919 | 0 | 0 | 1940092.1719 | 0 | 0 | 0 | 0 | 0 | 0 | 0 | 0 | 0 | 0 | -14867.2048 | 0 | 139184.2686 | 0 | 0 | 0 | 0 | 0 | 397784.5233
2016-12-10 05:00 | 0 | 187084.2303 | 0 | 0 | 0 | 0 | 477552 | 0 | 0 | 0 | 0 | 0 | 0 | 0 | 0 | 0 | 385376.2882 | 32641842.9233 | 0 | 0 | 1919290.8319 | 0 | 0 | 0 | 0 | 0 | 0 | 0 | 0 | 0 | 0 | -198508.1703 | 0 | 139184.2686 | 0 | 0 | 0 | 0 | 0 | 20801.34
2016-12-10 06:00 | 0 | 189008.3305 | 0 | 0 | 0 | 0 | 463945 | 0 | 0 | 0 | 0 | 0 | 0 | 0 | 0 | 0 | 403704.8138 | 32502658.6546 | 0 | 0 | 1521506.3086 | 0 | 0 | 0 | 0 | 0 | 0 | 0 | 0 | 0 | 0 | 20593.8489 | 0 | 139184.2686 | 0 | 0 | 0 | 0 | 0 | 397784.5233
2016-12-10 07:00 | 0 | 191221.996 | 0 | 0 | 0 | 0 | 454895 | 0 | 0 | 0 | 0 | 0 | 0 | 0 | 0 | 0 | 432058.0015 | 32363474.386 | 0 | 0 | 1123721.7854 | 0 | 0 | 0 | 0 | 0 | 0 | 0 | 0 | 0 | 0 | 31857.5143 | 0 | 139184.2686 | 0 | 0 | 0 | 0 | 0 | 397784.5233
2016-12-10 08:00 | 0 | 195521.6408 | 0 | 0 | 0 | 0 | 449580 | 0 | 0 | 0 | 0 | 0 | 0 | 0 | 0 | 0 | 277792.9813 | 32224290.1174 | 0 | 0 | 1123721.7854 | 0 | 0 | 0 | 0 | 0 | 0 | 0 | 0 | 0 | 0 | -173331.4834 | 0 | 139184.2686 | 0 | 0 | 0 | 0 | 0 | 0
2016-12-10 09:00 | 0 | 210099.2643 | 0 | 0 | 0 | 0 | 450270 | 0 | 0 | 0 | 0 | 0 | 0 | 0 | 0 | 0 | 327063.1879 | 32085105.8487 | 0 | 0 | 725937.2621 | 0 | 0 | 0 | 0 | 0 | 0 | 0 | 0 | 0 | 0 | 55359.7827 | 0 | 139184.2686 | 0 | 0 | 0 | 0 | 0 | 397784.5233
2016-12-10 10:00 | 0 | 215528.9421 | 0 | 0 | 0 | 0 | 455532 | 0 | 0 | 0 | 0 | 0 | 0 | 0 | 0 | 0 | 185307.3858 | 31945921.5801 | 0 | 0 | 725937.2621 | 0 | 0 | 0 | 0 | 0 | 0 | 0 | 0 | 0 | 0 | -159276.1821 | 0 | 139184.2686 | 0 | 0 | 0 | 0 | 0 | 0
2016-12-10 11:00 | 0 | 223044.4426 | 0 | 0 | 0 | 0 | 468218 | 0 | 0 | 0 | 0 | 0 | 0 | 0 | 0 | 0 | 230125.081 | 31806737.3115 | 0 | 0 | 328152.7389 | 0 | 0 | 0 | 0 | 0 | 0 | 0 | 0 | 0 | 0 | 50356.9609 | 0 | 139184.2686 | 0 | 0 | 0 | 0 | 0 | 397784.5233
2016-12-10 12:00 | 0 | 234949.4969 | 0 | 0 | 0 | 0 | 483684 | 0 | 0 | 0 | 0 | 0 | 0 | 0 | 0 | 0 | 80598.2927 | 31667553.0428 | 0 | 0 | 328152.7389 | 0 | 0 | 0 | 0 | 0 | 0 | 0 | 0 | 0 | 0 | -168007.6273 | 0 | 139184.2686 | 0 | 0 | 0 | 0 | 0 | 0
2016-12-10 13:00 | 49.6492 | 246723.7302 | 0 | 0 | 0 | 0 | 496268 | 0 | 0 | 0 | 0 | 0 | 0 | 0 | 0 | 0 | 0 | 31528368.7742 | 0 | 0 | 183323.3587 | 0 | 0 | 0 | 0 | 0 | 0 | 0 | 0 | 0 | 0 | -90559.8794 | 0 | 139184.2686 | 0 | 0 | 0 | 0 | 0 | 144829.3801
2016-12-10 14:00 | 79042.6297 | 240680.8808 | 0 | 0 | 0 | 0 | 499445 | 0 | 0 | 0 | 0 | 0 | 0 | 0 | 0 | 0 | 0 | 31389184.5056 | 0 | 0 | 0 | 0 | 0 | 0 | 0 | 0 | 0 | 0 | 0 | 0 | 0 | 0 | 0 | 139184.2686 | 0 | 0 | 0 | 0 | 0 | 183323.3587
2016-12-10 15:00 | 308976.7645 | 238096.669 | 0 | 0 | 0 | 0 | 493783 | 0 | 0 | 0 | 0 | 0 | 0 | 0 | 0 | 0 | 0 | 31389184.5056 | 0 | 0 | 52757.5292 | 0 | 0 | 0 | 0 | 0 | 0 | 0 | 0 | 0 | 0 | 0 | 0 | 0 | 0 | 0 | 0 | 0 | 53290.4335 | 0
2016-12-10 16:00 | 471144.7043 | 253074.7429 | 0 | 0 | 0 | 0 | 485209 | 0 | 0 | 0 | 0 | 0 | 0 | 0 | 0 | 0 | 0 | 31389184.5056 | 0 | 0 | 289377.8719 | 0 | 0 | 0 | 0 | 0 | 0 | 0 | 0 | 0 | 0 | 0 | 0 | 0 | 0 | 0 | 0 | 0 | 239010.4472 | 0
2016-12-10 17:00 | 513788.6438 | 271514.2347 | 0 | 0 | 0 | 0 | 475911 | 0 | 0 | 0 | 0 | 0 | 0 | 0 | 0 | 0 | 14021.6815 | 31389184.5056 | 0 | 0 | 580078.6803 | 0 | 0 | 0 | 0 | 0 | 0 | 0 | 0 | 0 | 0 | 15754.6983 | 0 | 0 | 0 | 0 | 0 | 0 | 293637.1802 | 0
2016-12-10 18:00 | 526620.2602 | 296956.3341 | 0 | 0 | 0 | 0 | 465551 | 0 | 0 | 0 | 0 | 0 | 0 | 0 | 0 | 0 | 190693.953 | 31389184.5056 | 0 | 0 | 738000.9302 | 0 | 0 | 0 | 0 | 0 | 0 | 0 | 0 | 0 | 0 | 198508.1703 | 0 | 0 | 0 | 0 | 0 | 0 | 159517.4241 | 0
2016-12-10 19:00 | 562821.5011 | 323040.5132 | 0 | 0 | 0 | 0 | 457626 | 0 | 0 | 0 | 0 | 0 | 0 | 0 | 0 | 0 | 367366.2246 | 31389184.5056 | 0 | 0 | 965431.4958 | 0 | 0 | 0 | 0 | 0 | 0 | 0 | 0 | 0 | 0 | 198508.1703 | 0 | 0 | 0 | 0 | 0 | 0 | 229727.844 | 0
2016-12-10 20:00 | 605173.8199 | 349461.5364 | 0 | 0 | 0 | 0 | 454752 | 0 | 0 | 0 | 0 | 0 | 0 | 0 | 0 | 0 | 544038.4961 | 31395374.9103 | 0 | 0 | 1256132.3042 | 0 | 0 | 0 | 0 | 0 | 0 | 0 | 0 | 0 | 0 | 198508.1703 | 7738.0059 | 0 | 0 | 0 | 0 | 0 | 293637.1802 | 0
2016-12-10 21:00 | 625212.651 | 335105.7282 | 0 | 0 | 0 | 0 | 462525 | 0 | 0 | 0 | 0 | 0 | 0 | 0 | 0 | 0 | 720710.7677 | 31399893.3332 | 0 | 0 | 1546833.1125 | 0 | 0 | 0 | 0 | 0 | 0 | 0 | 0 | 0 | 0 | 198508.1703 | 5648.0287 | 0 | 0 | 0 | 0 | 0 | 293637.1802 | 0
2016-12-10 22:00 | 429166.2721 | 400869.6924 | 0 | 0 | 0 | 0 | 482787 | 0 | 0 | 0 | 0 | 0 | 0 | 0 | 0 | 0 | 768425.2557 | 31399893.3332 | 0 | 0 | 1837533.9209 | 0 | 0 | 0 | 0 | 0 | 0 | 0 | 0 | 0 | 0 | 53611.7843 | 0 | 0 | 0 | 0 | 0 | 0 | 293637.1802 | 0
2016-12-10 23:00 | 55608.1216 | 452817.3252 | 0 | 0 | 0 | 0 | 498996 | 0 | 0 | 0 | 0 | 0 | 0 | 0 | 0 | 0 | 776817.4633 | 31399893.3332 | 0 | 0 | 1837533.9209 | 0 | 0 | 0 | 0 | 0 | 0 | 0 | 0 | 0 | 0 | 9429.4468 | 0 | 0 | 0 | 0 | 0 | 0 | 0 | 0
2016-12-11 | 838.6755 | 479183.9374 | 0 | 0 | 0 | 0 | 506135 | 0 | 0 | 0 | 0 | 0 | 0 | 0 | 0 | 0 | 753577.4388 | 31399893.3332 | 0 | 0 | 1837533.9209 | 0 | 0 | 0 | 0 | 0 | 0 | 0 | 0 | 0 | 0 | -26112.3871 | 0 | 0 | 0 | 0 | 0 | 0 | 0 | 0
2016-12-11 01:00 | 477.6625 | 479684.2783 | 0 | 0 | 0 | 0 | 506369 | 0 | 0 | 0 | 0 | 0 | 0 | 0 | 0 | 0 | 730253.156 | 31399893.3332 | 0 | 0 | 1837533.9209 | 0 | 0 | 0 | 0 | 0 | 0 | 0 | 0 | 0 | 0 | -26207.0592 | 0 | 0 | 0 | 0 | 0 | 0 | 0 | 0
2016-12-11 02:00 | 378.923 | 473310.234 | 0 | 0 | 0 | 0 | 498720 | 0 | 0 | 0 | 0 | 0 | 0 | 0 | 0 | 0 | 553580.8845 | 31399893.3332 | 0 | 0 | 2009276.475 | 0 | 0 | 0 | 0 | 0 | 0 | 0 | 0 | 0 | 0 | -198508.1703 | 0 | 0 | 0 | 0 | 0 | 0 | 173477.3273 | 0
2016-12-11 03:00 | 12.7389 | 464572.7469 | 0 | 0 | 0 | 0 | 485255 | 0 | 0 | 0 | 0 | 0 | 0 | 0 | 0 | 0 | 535185.0169 | 31399893.3332 | 0 | 0 | 2009276.475 | 0 | 0 | 0 | 0 | 0 | 0 | 0 | 0 | 0 | 0 | -20669.5141 | 0 | 0 | 0 | 0 | 0 | 0 | 0 | 0
2016-12-11 04:00 | 0 | 454650.9026 | 0 | 0 | 0 | 0 | 468080 | 0 | 0 | 0 | 0 | 0 | 0 | 0 | 0 | 0 | 523233.1202 | 31399893.3332 | 0 | 0 | 2009276.475 | 0 | 0 | 0 | 0 | 0 | 0 | 0 | 0 | 0 | 0 | -13429.0974 | 0 | 0 | 0 | 0 | 0 | 0 | 0 | 0
2016-12-11 05:00 | 0 | 445292.4809 | 0 | 0 | 0 | 0 | 451964 | 0 | 0 | 0 | 0 | 0 | 0 | 0 | 0 | 0 | 517295.4682 | 31399893.3332 | 0 | 0 | 2009276.475 | 0 | 0 | 0 | 0 | 0 | 0 | 0 | 0 | 0 | 0 | -6671.5191 | 0 | 0 | 0 | 0 | 0 | 0 | 0 | 0
2016-12-11 06:00 | 0 | 436370.6362 | 0 | 0 | 0 | 0 | 438417 | 0 | 0 | 0 | 0 | 0 | 0 | 0 | 0 | 0 | 515474.2044 | 31399893.3332 | 0 | 0 | 2009276.475 | 0 | 0 | 0 | 0 | 0 | 0 | 0 | 0 | 0 | 0 | -2046.3638 | 0 | 0 | 0 | 0 | 0 | 0 | 0 | 0
2016-12-11 07:00 | 0 | 426796.7192 | 0 | 0 | 0 | 0 | 428411 | 0 | 0 | 0 | 0 | 0 | 0 | 0 | 0 | 0 | 338801.9329 | 31399893.3332 | 0 | 0 | 2204201.4255 | 0 | 0 | 0 | 0 | 0 | 0 | 0 | 0 | 0 | 0 | -198508.1703 | 0 | 0 | 0 | 0 | 0 | 0 | 196893.8894 | 0
2016-12-11 08:00 | 0 | 415222.5251 | 0 | 0 | 0 | 0 | 422924 | 0 | 0 | 0 | 0 | 0 | 0 | 0 | 0 | 0 | 331947.6202 | 31399893.3332 | 0 | 0 | 2204201.4255 | 0 | 0 | 0 | 0 | 0 | 0 | 0 | 0 | 0 | 0 | -7701.4749 | 0 | 0 | 0 | 0 | 0 | 0 | 0 | 0
2016-12-11 09:00 | 0 | 416595.0425 | 0 | 0 | 0 | 0 | 420773 | 0 | 0 | 0 | 0 | 0 | 0 | 0 | 0 | 0 | 328229.2381 | 31399893.3332 | 0 | 0 | 2204201.4255 | 0 | 0 | 0 | 0 | 0 | 0 | 0 | 0 | 0 | 0 | -4177.9575 | 0 | 0 | 0 | 0 | 0 | 0 | 0 | 0
2016-12-11 10:00 | 0 | 404565.4055 | 0 | 0 | 0 | 0 | 423363 | 0 | 0 | 0 | 0 | 0 | 0 | 0 | 0 | 0 | 311499.3789 | 31399893.3332 | 0 | 0 | 2204201.4255 | 0 | 0 | 0 | 0 | 0 | 0 | 0 | 0 | 0 | 0 | -18797.5945 | 0 | 0 | 0 | 0 | 0 | 0 | 0 | 0
2016-12-11 11:00 | 0 | 394928.761 | 0 | 0 | 0 | 0 | 429902 | 0 | 0 | 0 | 0 | 0 | 0 | 0 | 0 | 0 | 280373.1962 | 31399893.3332 | 0 | 0 | 2204201.4255 | 0 | 0 | 0 | 0 | 0 | 0 | 0 | 0 | 0 | 0 | -34973.239 | 0 | 0 | 0 | 0 | 0 | 0 | 0 | 0
2016-12-11 12:00 | 0 | 390003.4948 | 0 | 0 | 0 | 0 | 438684 | 0 | 0 | 0 | 0 | 0 | 0 | 0 | 0 | 0 | 237047.5466 | 31399893.3332 | 0 | 0 | 2204201.4255 | 0 | 0 | 0 | 0 | 0 | 0 | 0 | 0 | 0 | 0 | -48680.5052 | 0 | 0 | 0 | 0 | 0 | 0 | 0 | 0
2016-12-11 13:00 | 27.5114 | 386359.927 | 0 | 0 | 0 | 0 | 449833 | 0 | 0 | 0 | 0 | 0 | 0 | 0 | 0 | 0 | 180580.9968 | 31399893.3332 | 0 | 0 | 2204201.4255 | 0 | 0 | 0 | 0 | 0 | 0 | 0 | 0 | 0 | 0 | -63445.5616 | 0 | 0 | 0 | 0 | 0 | 0 | 0 | 0
2016-12-11 14:00 | 46528.1101 | 363677.2343 | 0 | 0 | 0 | 0 | 455639 | 0 | 0 | 0 | 0 | 0 | 0 | 0 | 0 | 0 | 3908.7252 | 31399893.3332 | 0 | 0 | 2355745.195 | 0 | 0 | 0 | 0 | 0 | 0 | 0 | 0 | 0 | 0 | -198508.1703 | 0 | 0 | 0 | 0 | 0 | 0 | 153074.5146 | 0
2016-12-11 15:00 | 255950.3729 | 326226.1997 | 0 | 0 | 0 | 0 | 455897 | 0 | 0 | 0 | 0 | 0 | 0 | 0 | 0 | 0 | 0 | 31399893.3332 | 0 | 0 | 2485109.8797 | 0 | 0 | 0 | 0 | 0 | 0 | 0 | 0 | 0 | 0 | -4391.8261 | 0 | 0 | 0 | 0 | 0 | 0 | 130671.3987 | 0
2016-12-11 16:00 | 470199.3793 | 314200.2791 | 0 | 0 | 0 | 0 | 452539 | 0 | 0 | 0 | 0 | 0 | 0 | 0 | 0 | 0 | 40117.1362 | 31399893.3332 | 0 | 0 | 2769027.2519 | 0 | 0 | 0 | 0 | 0 | 0 | 0 | 0 | 0 | 0 | 45075.434 | 0 | 0 | 0 | 0 | 0 | 0 | 286785.2245 | 0
2016-12-11 17:00 | 562126.1428 | 323258.2188 | 0 | 0 | 0 | 0 | 450280 | 0 | 0 | 0 | 0 | 0 | 0 | 0 | 0 | 0 | 216789.4078 | 31399893.3332 | 0 | 0 | 3003257.4813 | 0 | 0 | 0 | 0 | 0 | 0 | 0 | 0 | 0 | 0 | 198508.1703 | 0 | 0 | 0 | 0 | 0 | 0 | 236596.1913 | 0
2016-12-11 18:00 | 601760.0905 | 329767.1015 | 0 | 0 | 0 | 0 | 447019 | 0 | 0 | 0 | 0 | 0 | 0 | 0 | 0 | 0 | 393461.6793 | 31399893.3332 | 0 | 0 | 3286397.5028 | 0 | 0 | 0 | 0 | 0 | 0 | 0 | 0 | 0 | 0 | 198508.1703 | 0 | 0 | 0 | 0 | 0 | 0 | 286000.0217 | 0
2016-12-11 19:00 | 639848.4289 | 319332.2445 | 0 | 0 | 0 | 0 | 444274 | 0 | 0 | 0 | 0 | 0 | 0 | 0 | 0 | 0 | 570133.9509 | 31418102.3916 | 0 | 0 | 3577098.3112 | 0 | 0 | 0 | 0 | 0 | 0 | 0 | 0 | 0 | 0 | 198508.1703 | 22761.323 | 0 | 0 | 0 | 0 | 0 | 293637.1802 | 0
2016-12-11 20:00 | 720162.5741 | 239781.0187 | 0 | 0 | 0 | 0 | 443363 | 0 | 0 | 0 | 0 | 0 | 0 | 0 | 0 | 0 | 746806.2224 | 31437650.5855 | 0 | 0 | 3867799.1196 | 0 | 0 | 0 | 0 | 0 | 0 | 0 | 0 | 0 | 0 | 198508.1703 | 24435.2423 | 0 | 0 | 0 | 0 | 0 | 293637.1802 | 0
2016-12-11 21:00 | 759746.8286 | 206564.7642 | 0 | 0 | 0 | 0 | 449731 | 0 | 0 | 0 | 0 | 0 | 0 | 0 | 0 | 0 | 923478.494 | 31457198.7793 | 0 | 0 | 4158499.928 | 0 | 0 | 0 | 0 | 0 | 0 | 0 | 0 | 0 | 0 | 198508.1703 | 24435.2423 | 0 | 0 | 0 | 0 | 0 | 293637.1802 | 0
2016-12-11 22:00 | 523457.6533 | 239900.6986 | 0 | 0 | 0 | 0 | 468778 | 0 | 0 | 0 | 0 | 0 | 0 | 0 | 0 | 0 | 1100150.7655 | 31457198.7793 | 0 | 0 | 4253611.3877 | 0 | 0 | 0 | 0 | 0 | 0 | 0 | 0 | 0 | 0 | 198508.1703 | 0 | 0 | 0 | 0 | 0 | 0 | 96072.1816 | 0
2016-12-11 23:00 | 86312.4123 | 246416.5638 | 0 | 0 | 0 | 0 | 483949 | 0 | 0 | 0 | 0 | 0 | 0 | 0 | 0 | 0 | 965564.9442 | 31457198.7793 | 0 | 0 | 4253611.3877 | 0 | 0 | 0 | 0 | 0 | 0 | 0 | 0 | 0 | 0 | -151220.024 | 0 | 0 | 0 | 0 | 0 | 0 | 0 | 0
2016-12-12 | 1058.1571 | 254443.53 | 0 | 0 | 0 | 0 | 490456 | 0 | 0 | 0 | 0 | 0 | 0 | 0 | 0 | 0 | 947630.8476 | 31457198.7793 | 0 | 0 | 3855826.8645 | 0 | 0 | 0 | 0 | 0 | 0 | 0 | 0 | 0 | 0 | -20150.6703 | 0 | 0 | 0 | 0 | 0 | 0 | 0 | 397784.5233
2016-12-12 01:00 | 551.7805 | 257794.6323 | 0 | 0 | 0 | 0 | 490156 | 0 | 0 | 0 | 0 | 0 | 0 | 0 | 0 | 0 | 770958.576 | 31457198.7793 | 0 | 0 | 3794157.5739 | 0 | 0 | 0 | 0 | 0 | 0 | 0 | 0 | 0 | 0 | -198508.1703 | 0 | 0 | 0 | 0 | 0 | 0 | 0 | 61669.2906
2016-12-12 02:00 | 430.669 | 253528.7349 | 0 | 0 | 0 | 0 | 477727 | 0 | 0 | 0 | 0 | 0 | 0 | 0 | 0 | 0 | 762980.6574 | 31457198.7793 | 0 | 0 | 3396373.0506 | 0 | 0 | 0 | 0 | 0 | 0 | 0 | 0 | 0 | 0 | -8963.9536 | 0 | 0 | 0 | 0 | 0 | 0 | 0 | 397784.5233
2016-12-12 03:00 | 12.6558 | 253161.4226 | 0 | 0 | 0 | 0 | 458047 | 0 | 0 | 0 | 0 | 0 | 0 | 0 | 0 | 0 | 771818.999 | 31457198.7793 | 0 | 0 | 2998588.5274 | 0 | 0 | 0 | 0 | 0 | 0 | 0 | 0 | 0 | 0 | 9930.7209 | 0 | 0 | 0 | 0 | 0 | 0 | 0 | 397784.5233
2016-12-12 04:00 | 0 | 248825.3917 | 0 | 0 | 0 | 0 | 435517 | 0 | 0 | 0 | 0 | 0 | 0 | 0 | 0 | 0 | 605663.4676 | 31457198.7793 | 0 | 0 | 2998588.5274 | 0 | 0 | 0 | 0 | 0 | 0 | 0 | 0 | 0 | 0 | -186691.6083 | 0 | 0 | 0 | 0 | 0 | 0 | 0 | 0
2016-12-12 05:00 | 0 | 244451.3506 | 0 | 0 | 0 | 0 | 413850 | 0 | 0 | 0 | 0 | 0 | 0 | 0 | 0 | 0 | 646073.9115 | 31457198.7793 | 0 | 0 | 2600804.0041 | 0 | 0 | 0 | 0 | 0 | 0 | 0 | 0 | 0 | 0 | 45404.9931 | 0 | 0 | 0 | 0 | 0 | 0 | 0 | 397784.5233
2016-12-12 06:00 | 0 | 241418.3764 | 0 | 0 | 0 | 0 | 397790 | 0 | 0 | 0 | 0 | 0 | 0 | 0 | 0 | 0 | 506903.1665 | 31457198.7793 | 0 | 0 | 2600804.0041 | 0 | 0 | 0 | 0 | 0 | 0 | 0 | 0 | 0 | 0 | -156371.6236 | 0 | 0 | 0 | 0 | 0 | 0 | 0 | 0
2016-12-12 07:00 | 0 | 236542.4915 | 0 | 0 | 0 | 0 | 388280 | 0 | 0 | 0 | 0 | 0 | 0 | 0 | 0 | 0 | 563032.0258 | 31457198.7793 | 0 | 0 | 2203019.4809 | 0 | 0 | 0 | 0 | 0 | 0 | 0 | 0 | 0 | 0 | 63066.134 | 0 | 0 | 0 | 0 | 0 | 0 | 0 | 397784.5233
2016-12-12 08:00 | 0 | 235607.5394 | 0 | 0 | 0 | 0 | 383816 | 0 | 0 | 0 | 0 | 0 | 0 | 0 | 0 | 0 | 431126.4959 | 31457198.7793 | 0 | 0 | 2203019.4809 | 0 | 0 | 0 | 0 | 0 | 0 | 0 | 0 | 0 | 0 | -148208.4606 | 0 | 0 | 0 | 0 | 0 | 0 | 0 | 0
2016-12-12 09:00 | 0 | 234024.863 | 0 | 0 | 0 | 0 | 386705 | 0 | 0 | 0 | 0 | 0 | 0 | 0 | 0 | 0 | 486416.4158 | 31457198.7793 | 0 | 0 | 1805234.9576 | 0 | 0 | 0 | 0 | 0 | 0 | 0 | 0 | 0 | 0 | 62123.5056 | 0 | 0 | 0 | 0 | 0 | 0 | 0 | 397784.5233
2016-12-12 10:00 | 0 | 230728.7298 | 0 | 0 | 0 | 0 | 399214 | 0 | 0 | 0 | 0 | 0 | 0 | 0 | 0 | 0 | 336464.5254 | 31457198.7793 | 0 | 0 | 1805234.9576 | 0 | 0 | 0 | 0 | 0 | 0 | 0 | 0 | 0 | 0 | -168485.2702 | 0 | 0 | 0 | 0 | 0 | 0 | 0 | 0
2016-12-12 11:00 | 0 | 234230.0761 | 0 | 0 | 0 | 0 | 428769 | 0 | 0 | 0 | 0 | 0 | 0 | 0 | 0 | 0 | 354500.1249 | 31457198.7793 | 0 | 0 | 1407450.4344 | 0 | 0 | 0 | 0 | 0 | 0 | 0 | 0 | 0 | 0 | 20264.7186 | 0 | 0 | 0 | 0 | 0 | 0 | 0 | 397784.5233
2016-12-12 12:00 | 0 | 246868.3285 | 0 | 0 | 0 | 0 | 459733 | 0 | 0 | 0 | 0 | 0 | 0 | 0 | 0 | 0 | 177827.8534 | 31457198.7793 | 0 | 0 | 1380864.321 | 0 | 0 | 0 | 0 | 0 | 0 | 0 | 0 | 0 | 0 | -198508.1703 | 0 | 0 | 0 | 0 | 0 | 0 | 0 | 26586.1134
2016-12-12 13:00 | 22.4305 | 262713.624 | 0 | 0 | 0 | 0 | 474570 | 0 | 0 | 0 | 0 | 0 | 0 | 0 | 0 | 0 | 1155.5818 | 31457198.7793 | 0 | 0 | 1356186.9596 | 0 | 0 | 0 | 0 | 0 | 0 | 0 | 0 | 0 | 0 | -198508.1703 | 0 | 0 | 0 | 0 | 0 | 0 | 0 | 24677.3614
2016-12-12 14:00 | 58752.3243 | 271677.0969 | 0 | 0 | 0 | 0 | 481857 | 0 | 0 | 0 | 0 | 0 | 0 | 0 | 0 | 0 | 0 | 31457198.7793 | 0 | 0 | 1078169.9738 | 0 | 0 | 0 | 0 | 0 | 0 | 0 | 0 | 0 | 0 | -1298.4066 | 0 | 0 | 0 | 0 | 0 | 0 | 0 | 278016.9858
2016-12-12 15:00 | 298072.9267 | 244601.819 | 0 | 0 | 0 | 0 | 485452 | 0 | 0 | 0 | 0 | 0 | 0 | 0 | 0 | 0 | 50928.2437 | 31457198.7793 | 0 | 0 | 1078169.9738 | 0 | 0 | 0 | 0 | 0 | 0 | 0 | 0 | 0 | 0 | 57222.7457 | 0 | 0 | 0 | 0 | 0 | 0 | 0 | 0
2016-12-12 16:00 | 507023.7812 | 227007.5928 | 0 | 0 | 0 | 0 | 483680 | 0 | 0 | 0 | 0 | 0 | 0 | 0 | 0 | 0 | 40117.1362 | 31457198.7793 | 0 | 0 | 1338043.6727 | 0 | 0 | 0 | 0 | 0 | 0 | 0 | 0 | 0 | 0 | -12147.3118 | 0 | 0 | 0 | 0 | 0 | 0 | 262498.6858 | 0
2016-12-12 17:00 | 580497.0717 | 238663.863 | 0 | 0 | 0 | 0 | 479136 | 0 | 0 | 0 | 0 | 0 | 0 | 0 | 0 | 0 | 216789.4078 | 31457198.7793 | 0 | 0 | 1478145.2695 | 0 | 0 | 0 | 0 | 0 | 0 | 0 | 0 | 0 | 0 | 198508.1703 | 0 | 0 | 0 | 0 | 0 | 0 | 141516.7644 | 0
2016-12-12 18:00 | 616950.5158 | 251682.1872 | 0 | 0 | 0 | 0 | 474502 | 0 | 0 | 0 | 0 | 0 | 0 | 0 | 0 | 0 | 393461.6793 | 31457198.7793 | 0 | 0 | 1671811.5769 | 0 | 0 | 0 | 0 | 0 | 0 | 0 | 0 | 0 | 0 | 198508.1703 | 0 | 0 | 0 | 0 | 0 | 0 | 195622.5327 | 0
2016-12-12 19:00 | 644898.6013 | 259970.0298 | 0 | 0 | 0 | 0 | 469330 | 0 | 0 | 0 | 0 | 0 | 0 | 0 | 0 | 0 | 570133.9509 | 31457198.7793 | 0 | 0 | 1906471.7331 | 0 | 0 | 0 | 0 | 0 | 0 | 0 | 0 | 0 | 0 | 198508.1703 | 0 | 0 | 0 | 0 | 0 | 0 | 237030.4608 | 0
2016-12-12 20:00 | 710191.3536 | 264754.361 | 0 | 0 | 0 | 0 | 465665 | 0 | 0 | 0 | 0 | 0 | 0 | 0 | 0 | 0 | 746806.2224 | 31470907.0706 | 0 | 0 | 2197172.5414 | 0 | 0 | 0 | 0 | 0 | 0 | 0 | 0 | 0 | 0 | 198508.1703 | 17135.3641 | 0 | 0 | 0 | 0 | 0 | 293637.1802 | 0
2016-12-12 21:00 | 754872.992 | 232829.6008 | 0 | 0 | 0 | 0 | 471122 | 0 | 0 | 0 | 0 | 0 | 0 | 0 | 0 | 0 | 923478.494 | 31490455.2645 | 0 | 0 | 2487873.3498 | 0 | 0 | 0 | 0 | 0 | 0 | 0 | 0 | 0 | 0 | 198508.1703 | 24435.2423 | 0 | 0 | 0 | 0 | 0 | 293637.1802 | 0
2016-12-12 22:00 | 561163.9991 | 307214.6715 | 0 | 0 | 0 | 0 | 489289 | 0 | 0 | 0 | 0 | 0 | 0 | 0 | 0 | 0 | 1100150.7655 | 31490455.2645 | 0 | 0 | 2666649.0351 | 0 | 0 | 0 | 0 | 0 | 0 | 0 | 0 | 0 | 0 | 198508.1703 | 0 | 0 | 0 | 0 | 0 | 0 | 180581.5003 | 0
2016-12-12 23:00 | 92320.4569 | 330431.4613 | 0 | 0 | 0 | 0 | 506586 | 0 | 0 | 0 | 0 | 0 | 0 | 0 | 0 | 0 | 1025538.4327 | 31490455.2645 | 0 | 0 | 2666649.0351 | 0 | 0 | 0 | 0 | 0 | 0 | 0 | 0 | 0 | 0 | -83834.0818 | 0 | 0 | 0 | 0 | 0 | 0 | 0 | 0
2016-12-13 | 1121.5947 | 346552.2764 | 0 | 0 | 0 | 0 | 513426 | 0 | 0 | 0 | 0 | 0 | 0 | 0 | 0 | 0 | 927497.8162 | 31490455.2645 | 0 | 0 | 2563696.9372 | 0 | 0 | 0 | 0 | 0 | 0 | 0 | 0 | 0 | 0 | -110157.9961 | 0 | 0 | 0 | 0 | 0 | 0 | 0 | 102952.0979
2016-12-13 01:00 | 527.7906 | 359282.2039 | 0 | 0 | 0 | 0 | 512445 | 0 | 0 | 0 | 0 | 0 | 0 | 0 | 0 | 0 | 791652.6614 | 31490455.2645 | 0 | 0 | 2563696.9372 | 0 | 0 | 0 | 0 | 0 | 0 | 0 | 0 | 0 | 0 | -152635.0055 | 0 | 0 | 0 | 0 | 0 | 0 | 0 | 0
2016-12-13 02:00 | 408.932 | 361052.2839 | 0 | 0 | 0 | 0 | 498922 | 0 | 0 | 0 | 0 | 0 | 0 | 0 | 0 | 0 | 669312.5635 | 31490455.2645 | 0 | 0 | 2563696.9372 | 0 | 0 | 0 | 0 | 0 | 0 | 0 | 0 | 0 | 0 | -137460.7841 | 0 | 0 | 0 | 0 | 0 | 0 | 0 | 0
2016-12-13 03:00 | 12.6783 | 358342.4043 | 0 | 0 | 0 | 0 | 477079 | 0 | 0 | 0 | 0 | 0 | 0 | 0 | 0 | 0 | 563648.2771 | 31490455.2645 | 0 | 0 | 2563696.9372 | 0 | 0 | 0 | 0 | 0 | 0 | 0 | 0 | 0 | 0 | -118723.9173 | 0 | 0 | 0 | 0 | 0 | 0 | 0 | 0
2016-12-13 04:00 | 0 | 353799.3418 | 0 | 0 | 0 | 0 | 450772 | 0 | 0 | 0 | 0 | 0 | 0 | 0 | 0 | 0 | 477342.6113 | 31490455.2645 | 0 | 0 | 2563696.9372 | 0 | 0 | 0 | 0 | 0 | 0 | 0 | 0 | 0 | 0 | -96972.6582 | 0 | 0 | 0 | 0 | 0 | 0 | 0 | 0
2016-12-13 05:00 | 0 | 350888.7541 | 0 | 0 | 0 | 0 | 428061 | 0 | 0 | 0 | 0 | 0 | 0 | 0 | 0 | 0 | 408659.3124 | 31490455.2645 | 0 | 0 | 2563696.9372 | 0 | 0 | 0 | 0 | 0 | 0 | 0 | 0 | 0 | 0 | -77172.2459 | 0 | 0 | 0 | 0 | 0 | 0 | 0 | 0
2016-12-13 06:00 | 0 | 358008.297 | 0 | 0 | 0 | 0 | 411296 | 0 | 0 | 0 | 0 | 0 | 0 | 0 | 0 | 0 | 361233.2567 | 31490455.2645 | 0 | 0 | 2563696.9372 | 0 | 0 | 0 | 0 | 0 | 0 | 0 | 0 | 0 | 0 | -53287.703 | 0 | 0 | 0 | 0 | 0 | 0 | 0 | 0
2016-12-13 07:00 | 0 | 363568.4135 | 0 | 0 | 0 | 0 | 400863 | 0 | 0 | 0 | 0 | 0 | 0 | 0 | 0 | 0 | 328041.0747 | 31490455.2645 | 0 | 0 | 2563696.9372 | 0 | 0 | 0 | 0 | 0 | 0 | 0 | 0 | 0 | 0 | -37294.5865 | 0 | 0 | 0 | 0 | 0 | 0 | 0 | 0
2016-12-13 08:00 | 0 | 364246.8329 | 0 | 0 | 0 | 0 | 396104 | 0 | 0 | 0 | 0 | 0 | 0 | 0 | 0 | 0 | 299688.196 | 31490455.2645 | 0 | 0 | 2563696.9372 | 0 | 0 | 0 | 0 | 0 | 0 | 0 | 0 | 0 | 0 | -31857.1671 | 0 | 0 | 0 | 0 | 0 | 0 | 0 | 0
2016-12-13 09:00 | 0 | 402146.0196 | 0 | 0 | 0 | 0 | 398352 | 0 | 0 | 0 | 0 | 0 | 0 | 0 | 0 | 0 | 303064.8735 | 31490455.2645 | 0 | 0 | 2563696.9372 | 0 | 0 | 0 | 0 | 0 | 0 | 0 | 0 | 0 | 0 | 3794.0196 | 0 | 0 | 0 | 0 | 0 | 0 | 0 | 0
2016-12-13 10:00 | 0 | 383453.1635 | 0 | 0 | 0 | 0 | 412311 | 0 | 0 | 0 | 0 | 0 | 0 | 0 | 0 | 0 | 277381.399 | 31490455.2645 | 0 | 0 | 2563696.9372 | 0 | 0 | 0 | 0 | 0 | 0 | 0 | 0 | 0 | 0 | -28857.8365 | 0 | 0 | 0 | 0 | 0 | 0 | 0 | 0
2016-12-13 11:00 | 0 | 370966.1954 | 0 | 0 | 0 | 0 | 439986 | 0 | 0 | 0 | 0 | 0 | 0 | 0 | 0 | 0 | 215953.7729 | 31490455.2645 | 0 | 0 | 2563696.9372 | 0 | 0 | 0 | 0 | 0 | 0 | 0 | 0 | 0 | 0 | -69019.8046 | 0 | 0 | 0 | 0 | 0 | 0 | 0 | 0
2016-12-13 12:00 | 0 | 358817.8525 | 0 | 0 | 0 | 0 | 468628 | 0 | 0 | 0 | 0 | 0 | 0 | 0 | 0 | 0 | 118222.7416 | 31490455.2645 | 0 | 0 | 2563696.9372 | 0 | 0 | 0 | 0 | 0 | 0 | 0 | 0 | 0 | 0 | -109810.1475 | 0 | 0 | 0 | 0 | 0 | 0 | 0 | 0
2016-12-13 13:00 | 32.944 | 347561.5149 | 0 | 0 | 0 | 0 | 480429 | 0 | 0 | 0 | 0 | 0 | 0 | 0 | 0 | 0 | 0 | 31490455.2645 | 0 | 0 | 2563696.9372 | 0 | 0 | 0 | 0 | 0 | 0 | 0 | 0 | 0 | 0 | -132834.5411 | 0 | 0 | 0 | 0 | 0 | 0 | 0 | 0
2016-12-13 14:00 | 63499.978 | 331681.7478 | 0 | 0 | 0 | 0 | 485323 | 0 | 0 | 0 | 0 | 0 | 0 | 0 | 0 | 0 | 0 | 31490455.2645 | 0 | 0 | 2396768.6516 | 0 | 0 | 0 | 0 | 0 | 0 | 0 | 0 | 0 | 0 | 0 | 0 | 0 | 0 | 0 | 0 | 0 | 0 | 166928.2856
2016-12-13 15:00 | 324185.0426 | 306545.5248 | 0 | 0 | 0 | 0 | 488028 | 0 | 0 | 0 | 0 | 0 | 0 | 0 | 0 | 0 | 127005.285 | 31490455.2645 | 0 | 0 | 2396768.6516 | 0 | 0 | 0 | 0 | 0 | 0 | 0 | 0 | 0 | 0 | 142702.5674 | 0 | 0 | 0 | 0 | 0 | 0 | 0 | 0
2016-12-13 16:00 | 541050.2255 | 285069.1816 | 0 | 0 | 0 | 0 | 485695 | 0 | 0 | 0 | 0 | 0 | 0 | 0 | 0 | 0 | 168645.9169 | 31490455.2645 | 0 | 0 | 2687469.46 | 0 | 0 | 0 | 0 | 0 | 0 | 0 | 0 | 0 | 0 | 46787.2268 | 0 | 0 | 0 | 0 | 0 | 0 | 293637.1802 | 0
2016-12-13 17:00 | 598546.1822 | 275532.4543 | 0 | 0 | 0 | 0 | 482159 | 0 | 0 | 0 | 0 | 0 | 0 | 0 | 0 | 0 | 256117.303 | 31490455.2645 | 0 | 0 | 2978170.2684 | 0 | 0 | 0 | 0 | 0 | 0 | 0 | 0 | 0 | 0 | 98282.4563 | 0 | 0 | 0 | 0 | 0 | 0 | 293637.1802 | 0
2016-12-13 18:00 | 623541.3892 | 276943.5887 | 0 | 0 | 0 | 0 | 479438 | 0 | 0 | 0 | 0 | 0 | 0 | 0 | 0 | 0 | 432789.5746 | 31490455.2645 | 0 | 0 | 3198483.688 | 0 | 0 | 0 | 0 | 0 | 0 | 0 | 0 | 0 | 0 | 198508.1703 | 0 | 0 | 0 | 0 | 0 | 0 | 222538.8076 | 0
2016-12-13 19:00 | 654025.4919 | 283180.4617 | 0 | 0 | 0 | 0 | 478435 | 0 | 0 | 0 | 0 | 0 | 0 | 0 | 0 | 0 | 579758.6328 | 31490455.2645 | 0 | 0 | 3489184.4964 | 0 | 0 | 0 | 0 | 0 | 0 | 0 | 0 | 0 | 0 | 165133.7733 | 0 | 0 | 0 | 0 | 0 | 0 | 293637.1802 | 0
2016-12-13 20:00 | 717172.2197 | 277969.3731 | 0 | 0 | 0 | 0 | 478561 | 0 | 0 | 0 | 0 | 0 | 0 | 0 | 0 | 0 | 756430.9044 | 31510003.4583 | 0 | 0 | 3779885.3047 | 0 | 0 | 0 | 0 | 0 | 0 | 0 | 0 | 0 | 0 | 198508.1703 | 24435.2423 | 0 | 0 | 0 | 0 | 0 | 293637.1802 | 0
2016-12-13 21:00 | 727475.8657 | 273763.727 | 0 | 0 | 0 | 0 | 484659 | 0 | 0 | 0 | 0 | 0 | 0 | 0 | 0 | 0 | 933103.1759 | 31529551.6522 | 0 | 0 | 4070586.1131 | 0 | 0 | 0 | 0 | 0 | 0 | 0 | 0 | 0 | 0 | 198508.1703 | 24435.2423 | 0 | 0 | 0 | 0 | 0 | 293637.1802 | 0
2016-12-13 22:00 | 511479.251 | 332405.4752 | 0 | 0 | 0 | 0 | 501507 | 0 | 0 | 0 | 0 | 0 | 0 | 0 | 0 | 0 | 1009594.9415 | 31529551.6522 | 0 | 0 | 4324453.7161 | 0 | 0 | 0 | 0 | 0 | 0 | 0 | 0 | 0 | 0 | 85945.8041 | 0 | 0 | 0 | 0 | 0 | 0 | 256431.9222 | 0
2016-12-13 23:00 | 77233.9333 | 369800.2619 | 0 | 0 | 0 | 0 | 516581 | 0 | 0 | 0 | 0 | 0 | 0 | 0 | 0 | 0 | 947698.2852 | 31529551.6522 | 0 | 0 | 4324453.7161 | 0 | 0 | 0 | 0 | 0 | 0 | 0 | 0 | 0 | 0 | -69546.8049 | 0 | 0 | 0 | 0 | 0 | 0 | 0 | 0
2016-12-14 | 1119.0827 | 390155.9662 | 0 | 0 | 0 | 0 | 522850 | 0 | 0 | 0 | 0 | 0 | 0 | 0 | 0 | 0 | 771026.0137 | 31529551.6522 | 0 | 0 | 4390717.603 | 0 | 0 | 0 | 0 | 0 | 0 | 0 | 0 | 0 | 0 | -198508.1703 | 0 | 0 | 0 | 0 | 0 | 0 | 66933.2191 | 0
2016-12-14 01:00 | 526.7551 | 401186.2921 | 0 | 0 | 0 | 0 | 520842 | 0 | 0 | 0 | 0 | 0 | 0 | 0 | 0 | 0 | 665001.2457 | 31529551.6522 | 0 | 0 | 4390717.603 | 0 | 0 | 0 | 0 | 0 | 0 | 0 | 0 | 0 | 0 | -119128.9528 | 0 | 0 | 0 | 0 | 0 | 0 | 0 | 0
2016-12-14 02:00 | 373.9335 | 404192.497 | 0 | 0 | 0 | 0 | 507901 | 0 | 0 | 0 | 0 | 0 | 0 | 0 | 0 | 0 | 573033.4787 | 31529551.6522 | 0 | 0 | 4390717.603 | 0 | 0 | 0 | 0 | 0 | 0 | 0 | 0 | 0 | 0 | -103334.5696 | 0 | 0 | 0 | 0 | 0 | 0 | 0 | 0
2016-12-14 03:00 | 13.0699 | 401571.713 | 0 | 0 | 0 | 0 | 486219 | 0 | 0 | 0 | 0 | 0 | 0 | 0 | 0 | 0 | 497709.0255 | 31529551.6522 | 0 | 0 | 4390717.603 | 0 | 0 | 0 | 0 | 0 | 0 | 0 | 0 | 0 | 0 | -84634.2171 | 0 | 0 | 0 | 0 | 0 | 0 | 0 | 0
2016-12-14 04:00 | 0 | 399190.9545 | 0 | 0 | 0 | 0 | 461112 | 0 | 0 | 0 | 0 | 0 | 0 | 0 | 0 | 0 | 321036.754 | 31529551.6522 | 0 | 0 | 4525938.8566 | 0 | 0 | 0 | 0 | 0 | 0 | 0 | 0 | 0 | 0 | -198508.1703 | 0 | 0 | 0 | 0 | 0 | 0 | 136587.1248 | 0
2016-12-14 05:00 | 0 | 397220.0483 | 0 | 0 | 0 | 0 | 437754 | 0 | 0 | 0 | 0 | 0 | 0 | 0 | 0 | 0 | 284961.537 | 31529551.6522 | 0 | 0 | 4525938.8566 | 0 | 0 | 0 | 0 | 0 | 0 | 0 | 0 | 0 | 0 | -40533.9517 | 0 | 0 | 0 | 0 | 0 | 0 | 0 | 0
2016-12-14 06:00 | 0 | 394741.1097 | 0 | 0 | 0 | 0 | 420383 | 0 | 0 | 0 | 0 | 0 | 0 | 0 | 0 | 0 | 262140.2546 | 31529551.6522 | 0 | 0 | 4525938.8566 | 0 | 0 | 0 | 0 | 0 | 0 | 0 | 0 | 0 | 0 | -25641.8903 | 0 | 0 | 0 | 0 | 0 | 0 | 0 | 0
2016-12-14 07:00 | 0 | 392143.1759 | 0 | 0 | 0 | 0 | 409972 | 0 | 0 | 0 | 0 | 0 | 0 | 0 | 0 | 0 | 246272.6012 | 31529551.6522 | 0 | 0 | 4525938.8566 | 0 | 0 | 0 | 0 | 0 | 0 | 0 | 0 | 0 | 0 | -17828.8241 | 0 | 0 | 0 | 0 | 0 | 0 | 0 | 0
2016-12-14 08:00 | 0 | 390230.5488 | 0 | 0 | 0 | 0 | 405901 | 0 | 0 | 0 | 0 | 0 | 0 | 0 | 0 | 0 | 232325.8996 | 31529551.6522 | 0 | 0 | 4525938.8566 | 0 | 0 | 0 | 0 | 0 | 0 | 0 | 0 | 0 | 0 | -15670.4512 | 0 | 0 | 0 | 0 | 0 | 0 | 0 | 0
2016-12-14 09:00 | 0 | 430568.227 | 0 | 0 | 0 | 0 | 408921 | 0 | 0 | 0 | 0 | 0 | 0 | 0 | 0 | 0 | 251591.9317 | 31529551.6522 | 0 | 0 | 4525938.8566 | 0 | 0 | 0 | 0 | 0 | 0 | 0 | 0 | 0 | 0 | 21647.227 | 0 | 0 | 0 | 0 | 0 | 0 | 0 | 0
2016-12-14 10:00 | 0 | 422050.6063 | 0 | 0 | 0 | 0 | 423189 | 0 | 0 | 0 | 0 | 0 | 0 | 0 | 0 | 0 | 250578.7613 | 31529551.6522 | 0 | 0 | 4525938.8566 | 0 | 0 | 0 | 0 | 0 | 0 | 0 | 0 | 0 | 0 | -1138.3937 | 0 | 0 | 0 | 0 | 0 | 0 | 0 | 0
2016-12-14 11:00 | 0 | 409910.3509 | 0 | 0 | 0 | 0 | 453577 | 0 | 0 | 0 | 0 | 0 | 0 | 0 | 0 | 0 | 211715.4435 | 31529551.6522 | 0 | 0 | 4525938.8566 | 0 | 0 | 0 | 0 | 0 | 0 | 0 | 0 | 0 | 0 | -43666.6491 | 0 | 0 | 0 | 0 | 0 | 0 | 0 | 0
2016-12-14 12:00 | 0 | 404815.4914 | 0 | 0 | 0 | 0 | 483151 | 0 | 0 | 0 | 0 | 0 | 0 | 0 | 0 | 0 | 141996.8409 | 31529551.6522 | 0 | 0 | 4525938.8566 | 0 | 0 | 0 | 0 | 0 | 0 | 0 | 0 | 0 | 0 | -78335.5086 | 0 | 0 | 0 | 0 | 0 | 0 | 0 | 0
2016-12-14 13:00 | 15.4261 | 400961.2404 | 0 | 0 | 0 | 0 | 494539 | 0 | 0 | 0 | 0 | 0 | 0 | 0 | 0 | 0 | 58726.3641 | 31529551.6522 | 0 | 0 | 4525938.8566 | 0 | 0 | 0 | 0 | 0 | 0 | 0 | 0 | 0 | 0 | -93562.3335 | 0 | 0 | 0 | 0 | 0 | 0 | 0 | 0
2016-12-14 14:00 | 57381.3784 | 374357.9428 | 0 | 0 | 0 | 0 | 497724 | 0 | 0 | 0 | 0 | 0 | 0 | 0 | 0 | 0 | 0 | 31529551.6522 | 0 | 0 | 4525938.8566 | 0 | 0 | 0 | 0 | 0 | 0 | 0 | 0 | 0 | 0 | -65984.6787 | 0 | 0 | 0 | 0 | 0 | 0 | 0 | 0
2016-12-14 15:00 | 276878.6413 | 367032.6071 | 0 | 0 | 0 | 0 | 495918 | 0 | 0 | 0 | 0 | 0 | 0 | 0 | 0 | 0 | 0 | 31529551.6522 | 0 | 0 | 4672452.1725 | 0 | 0 | 0 | 0 | 0 | 0 | 0 | 0 | 0 | 0 | 0 | 0 | 0 | 0 | 0 | 0 | 0 | 147993.2484 | 0
2016-12-14 16:00 | 469812.6489 | 383888.743 | 0 | 0 | 0 | 0 | 492643 | 0 | 0 | 0 | 0 | 0 | 0 | 0 | 0 | 0 | 60004.8785 | 31529551.6522 | 0 | 0 | 4963152.9809 | 0 | 0 | 0 | 0 | 0 | 0 | 0 | 0 | 0 | 0 | 67421.2118 | 0 | 0 | 0 | 0 | 0 | 0 | 293637.1802 | 0
2016-12-14 17:00 | 539584.9348 | 399601.6847 | 0 | 0 | 0 | 0 | 488018 | 0 | 0 | 0 | 0 | 0 | 0 | 0 | 0 | 0 | 236677.15 | 31529551.6522 | 0 | 0 | 5213286.8256 | 0 | 0 | 0 | 0 | 0 | 0 | 0 | 0 | 0 | 0 | 198508.1703 | 0 | 0 | 0 | 0 | 0 | 0 | 252660.4492 | 0
2016-12-14 18:00 | 571631.4583 | 402447.9483 | 0 | 0 | 0 | 0 | 486077 | 0 | 0 | 0 | 0 | 0 | 0 | 0 | 0 | 0 | 413349.4216 | 31529551.6522 | 0 | 0 | 5499886.1195 | 0 | 0 | 0 | 0 | 0 | 0 | 0 | 0 | 0 | 0 | 198508.1703 | 0 | 0 | 0 | 0 | 0 | 0 | 289494.2363 | 0
2016-12-14 19:00 | 594582.4854 | 396876.2008 | 0 | 0 | 0 | 0 | 484267 | 0 | 0 | 0 | 0 | 0 | 0 | 0 | 0 | 0 | 590021.6931 | 31541588.7208 | 0 | 0 | 5790586.9279 | 0 | 0 | 0 | 0 | 0 | 0 | 0 | 0 | 0 | 0 | 198508.1703 | 15046.3358 | 0 | 0 | 0 | 0 | 0 | 293637.1802 | 0
2016-12-14 20:00 | 657485.8009 | 344174.7919 | 0 | 0 | 0 | 0 | 485080 | 0 | 0 | 0 | 0 | 0 | 0 | 0 | 0 | 0 | 766693.9646 | 31561136.9147 | 0 | 0 | 6081287.7363 | 0 | 0 | 0 | 0 | 0 | 0 | 0 | 0 | 0 | 0 | 198508.1703 | 24435.2423 | 0 | 0 | 0 | 0 | 0 | 293637.1802 | 0
2016-12-14 21:00 | 687708.1399 | 294720.4517 | 0 | 0 | 0 | 0 | 493089 | 0 | 0 | 0 | 0 | 0 | 0 | 0 | 0 | 0 | 943366.2362 | 31561136.9147 | 0 | 0 | 6369210.8434 | 0 | 0 | 0 | 0 | 0 | 0 | 0 | 0 | 0 | 0 | 198508.1703 | 0 | 0 | 0 | 0 | 0 | 0 | 290831.4213 | 0
2016-12-14 22:00 | 471411.6058 | 286503.9101 | 0 | 0 | 0 | 0 | 512913 | 0 | 0 | 0 | 0 | 0 | 0 | 0 | 0 | 0 | 1100150.7655 | 31561136.9147 | 0 | 0 | 6437362.5656 | 0 | 0 | 0 | 0 | 0 | 0 | 0 | 0 | 0 | 0 | 176162.3925 | 0 | 0 | 0 | 0 | 0 | 0 | 68840.1234 | 0
2016-12-14 23:00 | 71789.0632 | 296613.2149 | 0 | 0 | 0 | 0 | 530545 | 0 | 0 | 0 | 0 | 0 | 0 | 0 | 0 | 0 | 1100150.7655 | 31561136.9147 | 0 | 0 | 6137098.2658 | 0 | 0 | 0 | 0 | 0 | 0 | 0 | 0 | 0 | 0 | 0 | 0 | 0 | 0 | 0 | 0 | 0 | 0 | 300264.2998
2016-12-15 | 1141.9357 | 299649.6223 | 0 | 0 | 0 | 0 | 537736 | 0 | 0 | 0 | 0 | 0 | 0 | 0 | 0 | 0 | 1080445.454 | 31561136.9147 | 0 | 0 | 5739313.7425 | 0 | 0 | 0 | 0 | 0 | 0 | 0 | 0 | 0 | 0 | -22140.7994 | 0 | 0 | 0 | 0 | 0 | 0 | 0 | 397784.5233
2016-12-15 01:00 | 469.7064 | 291950.1816 | 0 | 0 | 0 | 0 | 537977 | 0 | 0 | 0 | 0 | 0 | 0 | 0 | 0 | 0 | 903773.1825 | 31561136.9147 | 0 | 0 | 5652186.0726 | 0 | 0 | 0 | 0 | 0 | 0 | 0 | 0 | 0 | 0 | -198508.1703 | 0 | 0 | 0 | 0 | 0 | 0 | 0 | 87127.6699
2016-12-15 02:00 | 363.6879 | 279041.0698 | 0 | 0 | 0 | 0 | 527870 | 0 | 0 | 0 | 0 | 0 | 0 | 0 | 0 | 0 | 873814.3587 | 31561136.9147 | 0 | 0 | 5254401.5493 | 0 | 0 | 0 | 0 | 0 | 0 | 0 | 0 | 0 | 0 | -33661.5997 | 0 | 0 | 0 | 0 | 0 | 0 | 0 | 397784.5233
2016-12-15 03:00 | 13.2639 | 258117.8869 | 0 | 0 | 0 | 0 | 508040 | 0 | 0 | 0 | 0 | 0 | 0 | 0 | 0 | 0 | 842570.7248 | 31561136.9147 | 0 | 0 | 4856617.0261 | 0 | 0 | 0 | 0 | 0 | 0 | 0 | 0 | 0 | 0 | -35105.2066 | 0 | 0 | 0 | 0 | 0 | 0 | 0 | 397784.5233
2016-12-15 04:00 | 0 | 237910.4373 | 0 | 0 | 0 | 0 | 483044 | 0 | 0 | 0 | 0 | 0 | 0 | 0 | 0 | 0 | 815577.0959 | 31561136.9147 | 0 | 0 | 4458832.5028 | 0 | 0 | 0 | 0 | 0 | 0 | 0 | 0 | 0 | 0 | -30329.9202 | 0 | 0 | 0 | 0 | 0 | 0 | 0 | 397784.5233
2016-12-15 05:00 | 0 | 224837.5663 | 0 | 0 | 0 | 0 | 460192 | 0 | 0 | 0 | 0 | 0 | 0 | 0 | 0 | 0 | 638904.8243 | 31561136.9147 | 0 | 0 | 4390598.6816 | 0 | 0 | 0 | 0 | 0 | 0 | 0 | 0 | 0 | 0 | -198508.1703 | 0 | 0 | 0 | 0 | 0 | 0 | 0 | 68233.8212
2016-12-15 06:00 | 0 | 217744.8034 | 0 | 0 | 0 | 0 | 444580 | 0 | 0 | 0 | 0 | 0 | 0 | 0 | 0 | 0 | 628196.7412 | 31561136.9147 | 0 | 0 | 3992814.1584 | 0 | 0 | 0 | 0 | 0 | 0 | 0 | 0 | 0 | 0 | -12031.554 | 0 | 0 | 0 | 0 | 0 | 0 | 0 | 397784.5233
2016-12-15 07:00 | 0 | 214161.8688 | 0 | 0 | 0 | 0 | 435415 | 0 | 0 | 0 | 0 | 0 | 0 | 0 | 0 | 0 | 622456.6963 | 31561136.9147 | 0 | 0 | 3595029.6351 | 0 | 0 | 0 | 0 | 0 | 0 | 0 | 0 | 0 | 0 | -6449.4887 | 0 | 0 | 0 | 0 | 0 | 0 | 0 | 397784.5233
2016-12-15 08:00 | 0 | 216683.8832 | 0 | 0 | 0 | 0 | 432190 | 0 | 0 | 0 | 0 | 0 | 0 | 0 | 0 | 0 | 621831.4942 | 31561136.9147 | 0 | 0 | 3197245.1119 | 0 | 0 | 0 | 0 | 0 | 0 | 0 | 0 | 0 | 0 | -702.4742 | 0 | 0 | 0 | 0 | 0 | 0 | 0 | 397784.5233
2016-12-15 09:00 | 0 | 213418.0545 | 0 | 0 | 0 | 0 | 436254 | 0 | 0 | 0 | 0 | 0 | 0 | 0 | 0 | 0 | 445159.2227 | 31561136.9147 | 0 | 0 | 3152193.6763 | 0 | 0 | 0 | 0 | 0 | 0 | 0 | 0 | 0 | 0 | -198508.1703 | 0 | 0 | 0 | 0 | 0 | 0 | 0 | 45051.4356
2016-12-15 10:00 | 0 | 210866.806 | 0 | 0 | 0 | 0 | 453968 | 0 | 0 | 0 | 0 | 0 | 0 | 0 | 0 | 0 | 419974.4019 | 31561136.9147 | 0 | 0 | 2754409.153 | 0 | 0 | 0 | 0 | 0 | 0 | 0 | 0 | 0 | 0 | -28297.5514 | 0 | 0 | 0 | 0 | 0 | 0 | 0 | 397784.5233
2016-12-15 11:00 | 0 | 223116.0026 | 0 | 0 | 0 | 0 | 485955 | 0 | 0 | 0 | 0 | 0 | 0 | 0 | 0 | 0 | 377222.9361 | 31561136.9147 | 0 | 0 | 2356624.6298 | 0 | 0 | 0 | 0 | 0 | 0 | 0 | 0 | 0 | 0 | -48035.3549 | 0 | 0 | 0 | 0 | 0 | 0 | 0 | 397784.5233
2016-12-15 12:00 | 0 | 239149.3612 | 0 | 0 | 0 | 0 | 516985 | 0 | 0 | 0 | 0 | 0 | 0 | 0 | 0 | 0 | 200550.6645 | 31561136.9147 | 0 | 0 | 2209721.9102 | 0 | 0 | 0 | 0 | 0 | 0 | 0 | 0 | 0 | 0 | -198508.1703 | 0 | 0 | 0 | 0 | 0 | 0 | 0 | 146902.7195
2016-12-15 13:00 | 0.1723 | 260396.5232 | 0 | 0 | 0 | 0 | 529454 | 0 | 0 | 0 | 0 | 0 | 0 | 0 | 0 | 0 | 23878.393 | 31561136.9147 | 0 | 0 | 2079075.3654 | 0 | 0 | 0 | 0 | 0 | 0 | 0 | 0 | 0 | 0 | -198508.1703 | 0 | 0 | 0 | 0 | 0 | 0 | 0 | 130646.5448
2016-12-15 14:00 | 47629.4639 | 263891.147 | 0 | 0 | 0 | 0 | 532001 | 0 | 0 | 0 | 0 | 0 | 0 | 0 | 0 | 0 | 0 | 31561136.9147 | 0 | 0 | 1720462.895 | 0 | 0 | 0 | 0 | 0 | 0 | 0 | 0 | 0 | 0 | -26829.6551 | 0 | 0 | 0 | 0 | 0 | 0 | 0 | 358612.4705
2016-12-15 15:00 | 232417.7949 | 279817.7151 | 0 | 0 | 0 | 0 | 530640 | 0 | 0 | 0 | 0 | 0 | 0 | 0 | 0 | 0 | 0 | 31561136.9147 | 0 | 0 | 1686380.506 | 0 | 0 | 0 | 0 | 0 | 0 | 0 | 0 | 0 | 0 | 0 | 0 | 0 | 0 | 0 | 0 | 0 | 0 | 34082.3889
2016-12-15 16:00 | 385987.8036 | 295394.2401 | 0 | 0 | 0 | 0 | 526810 | 0 | 0 | 0 | 0 | 0 | 0 | 0 | 0 | 0 | 137569.1189 | 31561136.9147 | 0 | 0 | 1686380.506 | 0 | 0 | 0 | 0 | 0 | 0 | 0 | 0 | 0 | 0 | 154572.0437 | 0 | 0 | 0 | 0 | 0 | 0 | 0 | 0
2016-12-15 17:00 | 449779.8481 | 301596.4936 | 0 | 0 | 0 | 0 | 521762 | 0 | 0 | 0 | 0 | 0 | 0 | 0 | 0 | 0 | 314241.3904 | 31561136.9147 | 0 | 0 | 1717175.6157 | 0 | 0 | 0 | 0 | 0 | 0 | 0 | 0 | 0 | 0 | 198508.1703 | 0 | 0 | 0 | 0 | 0 | 0 | 31106.1714 | 0
2016-12-15 18:00 | 471383.7302 | 307177.2453 | 0 | 0 | 0 | 0 | 517951 | 0 | 0 | 0 | 0 | 0 | 0 | 0 | 0 | 0 | 490913.662 | 31561136.9147 | 0 | 0 | 1778656.4028 | 0 | 0 | 0 | 0 | 0 | 0 | 0 | 0 | 0 | 0 | 198508.1703 | 0 | 0 | 0 | 0 | 0 | 0 | 62101.8052 | 0
2016-12-15 19:00 | 496164.5455 | 313279.1001 | 0 | 0 | 0 | 0 | 515590 | 0 | 0 | 0 | 0 | 0 | 0 | 0 | 0 | 0 | 667585.9335 | 31561136.9147 | 0 | 0 | 1873048.4235 | 0 | 0 | 0 | 0 | 0 | 0 | 0 | 0 | 0 | 0 | 198508.1703 | 0 | 0 | 0 | 0 | 0 | 0 | 95345.4754 | 0
2016-12-15 20:00 | 523474.2903 | 319599.4487 | 0 | 0 | 0 | 0 | 515718 | 0 | 0 | 0 | 0 | 0 | 0 | 0 | 0 | 0 | 844258.2051 | 31561136.9147 | 0 | 0 | 2000607.5165 | 0 | 0 | 0 | 0 | 0 | 0 | 0 | 0 | 0 | 0 | 198508.1703 | 0 | 0 | 0 | 0 | 0 | 0 | 128847.5688 | 0
2016-12-15 21:00 | 491994.0685 | 291403.9656 | 0 | 0 | 0 | 0 | 525072 | 0 | 0 | 0 | 0 | 0 | 0 | 0 | 0 | 0 | 1020930.4766 | 31561136.9147 | 0 | 0 | 2059827.2017 | 0 | 0 | 0 | 0 | 0 | 0 | 0 | 0 | 0 | 0 | 198508.1703 | 0 | 0 | 0 | 0 | 0 | 0 | 59817.8638 | 0
2016-12-15 22:00 | 312089.0114 | 323005.1119 | 0 | 0 | 0 | 0 | 547634 | 0 | 0 | 0 | 0 | 0 | 0 | 0 | 0 | 0 | 1098769.9864 | 31561136.9147 | 0 | 0 | 2059827.2017 | 0 | 0 | 0 | 0 | 0 | 0 | 0 | 0 | 0 | 0 | 87460.1234 | 0 | 0 | 0 | 0 | 0 | 0 | 0 | 0
2016-12-15 23:00 | 36882.868 | 365850.5787 | 0 | 0 | 0 | 0 | 565975 | 0 | 0 | 0 | 0 | 0 | 0 | 0 | 0 | 0 | 953485.0041 | 31561136.9147 | 0 | 0 | 2059827.2017 | 0 | 0 | 0 | 0 | 0 | 0 | 0 | 0 | 0 | 0 | -163241.5532 | 0 | 0 | 0 | 0 | 0 | 0 | 0 | 0
2016-12-16 | 683.5382 | 388895.3717 | 0 | 0 | 0 | 0 | 573691 | 0 | 0 | 0 | 0 | 0 | 0 | 0 | 0 | 0 | 980800.4857 | 31561136.9147 | 0 | 0 | 1662042.6785 | 0 | 0 | 0 | 0 | 0 | 0 | 0 | 0 | 0 | 0 | 30691.5524 | 0 | 0 | 0 | 0 | 0 | 0 | 0 | 397784.5233
2016-12-16 01:00 | 625.7644 | 399658.8842 | 0 | 0 | 0 | 0 | 574150 | 0 | 0 | 0 | 0 | 0 | 0 | 0 | 0 | 0 | 826060.323 | 31561136.9147 | 0 | 0 | 1662042.6785 | 0 | 0 | 0 | 0 | 0 | 0 | 0 | 0 | 0 | 0 | -173865.3514 | 0 | 0 | 0 | 0 | 0 | 0 | 0 | 0
2016-12-16 02:00 | 525.1028 | 397733.4706 | 0 | 0 | 0 | 0 | 563855 | 0 | 0 | 0 | 0 | 0 | 0 | 0 | 0 | 0 | 869854.7452 | 31561136.9147 | 0 | 0 | 1264258.1552 | 0 | 0 | 0 | 0 | 0 | 0 | 0 | 0 | 0 | 0 | 49207.216 | 0 | 0 | 0 | 0 | 0 | 0 | 0 | 397784.5233
2016-12-16 03:00 | 14.1024 | 394349.4145 | 0 | 0 | 0 | 0 | 542728 | 0 | 0 | 0 | 0 | 0 | 0 | 0 | 0 | 0 | 737810.3552 | 31561136.9147 | 0 | 0 | 1264258.1552 | 0 | 0 | 0 | 0 | 0 | 0 | 0 | 0 | 0 | 0 | -148364.4831 | 0 | 0 | 0 | 0 | 0 | 0 | 0 | 0
2016-12-16 04:00 | 0 | 389154.6984 | 0 | 0 | 0 | 0 | 516634 | 0 | 0 | 0 | 0 | 0 | 0 | 0 | 0 | 0 | 624353.7768 | 31561136.9147 | 0 | 0 | 1264258.1552 | 0 | 0 | 0 | 0 | 0 | 0 | 0 | 0 | 0 | 0 | -127479.3016 | 0 | 0 | 0 | 0 | 0 | 0 | 0 | 0
2016-12-16 05:00 | 0 | 382770.2124 | 0 | 0 | 0 | 0 | 494644 | 0 | 0 | 0 | 0 | 0 | 0 | 0 | 0 | 0 | 524786.1058 | 31561136.9147 | 0 | 0 | 1264258.1552 | 0 | 0 | 0 | 0 | 0 | 0 | 0 | 0 | 0 | 0 | -111873.7876 | 0 | 0 | 0 | 0 | 0 | 0 | 0 | 0
2016-12-16 06:00 | 0 | 378516.2442 | 0 | 0 | 0 | 0 | 478167 | 0 | 0 | 0 | 0 | 0 | 0 | 0 | 0 | 0 | 627272.175 | 31561136.9147 | 0 | 0 | 866473.632 | 0 | 0 | 0 | 0 | 0 | 0 | 0 | 0 | 0 | 0 | 115152.8867 | 0 | 0 | 0 | 0 | 0 | 0 | 0 | 397784.5233
2016-12-16 07:00 | 0 | 377071.2811 | 0 | 0 | 0 | 0 | 468952 | 0 | 0 | 0 | 0 | 0 | 0 | 0 | 0 | 0 | 545498.3352 | 31561136.9147 | 0 | 0 | 866473.632 | 0 | 0 | 0 | 0 | 0 | 0 | 0 | 0 | 0 | 0 | -91880.7189 | 0 | 0 | 0 | 0 | 0 | 0 | 0 | 0
2016-12-16 08:00 | 0 | 378558.2062 | 0 | 0 | 0 | 0 | 464287 | 0 | 0 | 0 | 0 | 0 | 0 | 0 | 0 | 0 | 469199.7087 | 31561136.9147 | 0 | 0 | 866473.632 | 0 | 0 | 0 | 0 | 0 | 0 | 0 | 0 | 0 | 0 | -85728.7938 | 0 | 0 | 0 | 0 | 0 | 0 | 0 | 0
2016-12-16 09:00 | 0 | 342232.8656 | 0 | 0 | 0 | 0 | 466808 | 0 | 0 | 0 | 0 | 0 | 0 | 0 | 0 | 0 | 358327.8391 | 31561136.9147 | 0 | 0 | 866473.632 | 0 | 0 | 0 | 0 | 0 | 0 | 0 | 0 | 0 | 0 | -124575.1344 | 0 | 0 | 0 | 0 | 0 | 0 | 0 | 0
2016-12-16 10:00 | 0 | 349665.3374 | 0 | 0 | 0 | 0 | 480215 | 0 | 0 | 0 | 0 | 0 | 0 | 0 | 0 | 0 | 433313.8812 | 31561136.9147 | 0 | 0 | 468689.1087 | 0 | 0 | 0 | 0 | 0 | 0 | 0 | 0 | 0 | 0 | 84253.98 | 0 | 0 | 0 | 0 | 0 | 0 | 0 | 397784.5233
2016-12-16 11:00 | 0 | 353203.8101 | 0 | 0 | 0 | 0 | 509127 | 0 | 0 | 0 | 0 | 0 | 0 | 0 | 0 | 0 | 294542.2422 | 31561136.9147 | 0 | 0 | 468689.1087 | 0 | 0 | 0 | 0 | 0 | 0 | 0 | 0 | 0 | 0 | -155923.1899 | 0 | 0 | 0 | 0 | 0 | 0 | 0 | 0
2016-12-16 12:00 | 0 | 359484.7349 | 0 | 0 | 0 | 0 | 536307 | 0 | 0 | 0 | 0 | 0 | 0 | 0 | 0 | 0 | 171247.17 | 31561136.9147 | 0 | 0 | 397784.5233 | 0 | 0 | 0 | 0 | 0 | 0 | 0 | 0 | 0 | 0 | -138533.789 | 0 | 0 | 0 | 0 | 0 | 0 | 0 | 70904.5855
2016-12-16 13:00 | 5.0833 | 359575.7862 | 0 | 0 | 0 | 0 | 546053 | 0 | 0 | 0 | 0 | 0 | 0 | 0 | 0 | 0 | 5286.9739 | 31561136.9147 | 0 | 0 | 397784.5233 | 0 | 0 | 0 | 0 | 0 | 0 | 0 | 0 | 0 | 0 | -186472.1305 | 0 | 0 | 0 | 0 | 0 | 0 | 0 | 0
2016-12-16 14:00 | 31489.9097 | 353044.5488 | 0 | 0 | 0 | 0 | 547755 | 0 | 0 | 0 | 0 | 0 | 0 | 0 | 0 | 0 | 51195.9339 | 31561136.9147 | 0 | 0 | 0 | 0 | 0 | 0 | 0 | 0 | 0 | 0 | 0 | 0 | 0 | 51583.1012 | 0 | 0 | 0 | 0 | 0 | 0 | 0 | 397784.5233
2016-12-16 15:00 | 144581.1729 | 342933.3058 | 0 | 0 | 0 | 0 | 545038 | 0 | 0 | 0 | 0 | 0 | 0 | 0 | 0 | 0 | 0 | 31561136.9147 | 0 | 0 | 0 | 0 | 0 | 0 | 0 | 0 | 0 | 0 | 0 | 0 | 0 | -57523.5212 | 0 | 0 | 0 | 0 | 0 | 0 | 0 | 0
2016-12-16 16:00 | 282035.1556 | 280228.0867 | 0 | 0 | 0 | 0 | 537828 | 0 | 0 | 0 | 0 | 0 | 0 | 0 | 0 | 0 | 0 | 31580685.1085 | 0 | 0 | 0 | 0 | 0 | 0 | 0 | 0 | 0 | 0 | 0 | 0 | 0 | 0 | 24435.2423 | 0 | 0 | 0 | 0 | 0 | 0 | 0
2016-12-16 17:00 | 376896.7012 | 331575.3875 | 0 | 0 | 0 | 0 | 527938 | 0 | 0 | 0 | 0 | 0 | 0 | 0 | 0 | 0 | 138927.9733 | 31600233.3024 | 0 | 0 | 0 | 0 | 0 | 0 | 0 | 0 | 0 | 0 | 0 | 0 | 0 | 156098.8464 | 24435.2423 | 0 | 0 | 0 | 0 | 0 | 0 | 0
2016-12-16 18:00 | 418278.6504 | 0 | 0 | 0 | 0 | 0 | 521278 | 0 | 0 | 0 | 0 | 0 | 0 | 0 | 0 | 0 | 25511.1865 | 31619781.4963 | 0 | 0 | 0 | 0 | 0 | 0 | 0 | 0 | 0 | 0 | 0 | 0 | 0 | -127434.5919 | 24435.2423 | 0 | 0 | 0 | 0 | 0 | 0 | 0
2016-12-16 19:00 | 453365.5683 | 358649.9801 | 0 | 0 | 0 | 0 | 516221 | 0 | 0 | 0 | 0 | 0 | 0 | 0 | 0 | 0 | 5683.8786 | 31639329.6901 | 0 | 0 | 290700.8084 | 0 | 0 | 0 | 0 | 0 | 0 | 0 | 0 | 0 | 0 | -22277.8741 | 24435.2423 | 0 | 0 | 0 | 0 | 0 | 293637.1802 | 0
2016-12-16 20:00 | 498074.2621 | 237853.1505 | 0 | 0 | 0 | 0 | 512984 | 0 | 0 | 0 | 0 | 0 | 0 | 0 | 0 | 0 | 182356.1501 | 31658877.884 | 0 | 0 | 290700.8084 | 0 | 0 | 0 | 0 | 0 | 0 | 0 | 0 | 0 | 0 | 198508.1703 | 24435.2423 | 0 | 0 | 0 | 0 | 0 | 0 | 0
2016-12-16 21:00 | 526433.2929 | 425566.2983 | 0 | 0 | 0 | 0 | 516347 | 0 | 0 | 0 | 0 | 0 | 0 | 0 | 0 | 0 | 359028.4217 | 31678426.0778 | 0 | 0 | 501282.8952 | 0 | 0 | 0 | 0 | 0 | 0 | 0 | 0 | 0 | 0 | 198508.1703 | 24435.2423 | 0 | 0 | 0 | 0 | 0 | 212709.1786 | 0
2016-12-16 22:00 | 425155.0578 | 446002.2445 | 0 | 0 | 0 | 0 | 528963 | 0 | 0 | 0 | 0 | 0 | 0 | 0 | 0 | 0 | 535700.6932 | 31697974.2717 | 0 | 0 | 619341.276 | 0 | 0 | 0 | 0 | 0 | 0 | 0 | 0 | 0 | 0 | 198508.1703 | 24435.2423 | 0 | 0 | 0 | 0 | 0 | 119250.8897 | 0
2016-12-16 23:00 | 77610.658 | 466720.4974 | 0 | 0 | 0 | 0 | 538562 | 0 | 0 | 0 | 0 | 0 | 0 | 0 | 0 | 0 | 519087.8758 | 31717522.4656 | 0 | 0 | 619341.276 | 0 | 0 | 0 | 0 | 0 | 0 | 0 | 0 | 0 | 0 | -18666.087 | 24435.2423 | 0 | 0 | 0 | 0 | 0 | 0 | 0
2016-12-17 | 1265.9407 | 362923.1313 | 0 | 0 | 0 | 0 | 538262 | 0 | 0 | 0 | 0 | 0 | 0 | 0 | 0 | 0 | 342415.6043 | 31737070.6594 | 0 | 0 | 619341.276 | 0 | 0 | 0 | 0 | 0 | 0 | 0 | 0 | 0 | 0 | -198508.1703 | 24435.2423 | 0 | 0 | 0 | 0 | 0 | 0 | 0
2016-12-17 01:00 | 472.8189 | 462261.943 | 0 | 0 | 0 | 0 | 534022 | 0 | 0 | 0 | 0 | 0 | 0 | 0 | 0 | 0 | 257222.5967 | 31756618.8533 | 0 | 0 | 619341.276 | 0 | 0 | 0 | 0 | 0 | 0 | 0 | 0 | 0 | 0 | -95722.4804 | 24435.2423 | 0 | 0 | 0 | 0 | 0 | 0 | 0
2016-12-17 02:00 | 381.6136 | 467325.0812 | 0 | 0 | 0 | 0 | 521280 | 0 | 0 | 0 | 0 | 0 | 0 | 0 | 0 | 0 | 187794.9894 | 31776167.0471 | 0 | 0 | 619341.276 | 0 | 0 | 0 | 0 | 0 | 0 | 0 | 0 | 0 | 0 | -78008.5476 | 24435.2423 | 0 | 0 | 0 | 0 | 0 | 0 | 0
2016-12-17 03:00 | 12.6322 | 328075.4399 | 0 | 0 | 0 | 0 | 502161 | 0 | 0 | 0 | 0 | 0 | 0 | 0 | 0 | 0 | 11122.7178 | 31795715.241 | 0 | 0 | 619341.276 | 0 | 0 | 0 | 0 | 0 | 0 | 0 | 0 | 0 | 0 | -198508.1703 | 24435.2423 | 0 | 0 | 0 | 0 | 0 | 0 | 0
2016-12-17 04:00 | 0 | 490930.1694 | 0 | 0 | 0 | 0 | 478629 | 0 | 0 | 0 | 0 | 0 | 0 | 0 | 0 | 0 | 323.3929 | 31815263.4348 | 0 | 0 | 619341.276 | 0 | 0 | 0 | 0 | 0 | 0 | 0 | 0 | 0 | 0 | -12134.073 | 24435.2423 | 0 | 0 | 0 | 0 | 0 | 0 | 0
2016-12-17 05:00 | 0 | 501864.5065 | 0 | 0 | 0 | 0 | 456200 | 0 | 0 | 0 | 0 | 0 | 0 | 0 | 0 | 0 | 19217.438 | 31834811.6287 | 0 | 0 | 619341.276 | 0 | 0 | 0 | 0 | 0 | 0 | 0 | 0 | 0 | 0 | 21229.2642 | 24435.2423 | 0 | 0 | 0 | 0 | 0 | 0 | 0
2016-12-17 06:00 | 0 | 441227.6153 | 0 | 0 | 0 | 0 | 438385 | 0 | 0 | 0 | 0 | 0 | 0 | 0 | 0 | 0 | 0 | 31854359.8226 | 0 | 0 | 619341.276 | 0 | 0 | 0 | 0 | 0 | 0 | 0 | 0 | 0 | 0 | -21592.627 | 24435.2423 | 0 | 0 | 0 | 0 | 0 | 0 | 0
2016-12-17 07:00 | 0 | 532964.5179 | 0 | 0 | 0 | 0 | 425874 | 0 | 0 | 0 | 0 | 0 | 0 | 0 | 0 | 0 | 73563.1953 | 31873908.0164 | 0 | 0 | 619341.276 | 0 | 0 | 0 | 0 | 0 | 0 | 0 | 0 | 0 | 0 | 82655.2756 | 24435.2423 | 0 | 0 | 0 | 0 | 0 | 0 | 0
2016-12-17 08:00 | 0 | 529816.5553 | 0 | 0 | 0 | 0 | 418189 | 0 | 0 | 0 | 0 | 0 | 0 | 0 | 0 | 0 | 151164.3539 | 31893456.2103 | 0 | 0 | 619341.276 | 0 | 0 | 0 | 0 | 0 | 0 | 0 | 0 | 0 | 0 | 87192.313 | 24435.2423 | 0 | 0 | 0 | 0 | 0 | 0 | 0
2016-12-17 09:00 | 0 | 566333.7649 | 0 | 0 | 0 | 0 | 415645 | 0 | 0 | 0 | 0 | 0 | 0 | 0 | 0 | 0 | 263529.9889 | 31913004.4041 | 0 | 0 | 619341.276 | 0 | 0 | 0 | 0 | 0 | 0 | 0 | 0 | 0 | 0 | 126253.5226 | 24435.2423 | 0 | 0 | 0 | 0 | 0 | 0 | 0
2016-12-17 10:00 | 0 | 544145.4717 | 0 | 0 | 0 | 0 | 418795 | 0 | 0 | 0 | 0 | 0 | 0 | 0 | 0 | 0 | 353344.5431 | 31932552.598 | 0 | 0 | 619341.276 | 0 | 0 | 0 | 0 | 0 | 0 | 0 | 0 | 0 | 0 | 100915.2294 | 24435.2423 | 0 | 0 | 0 | 0 | 0 | 0 | 0
2016-12-17 11:00 | 0 | 532660.7885 | 0 | 0 | 0 | 0 | 427947 | 0 | 0 | 0 | 0 | 0 | 0 | 0 | 0 | 0 | 176672.2715 | 31952100.7919 | 0 | 0 | 895340.1253 | 0 | 0 | 0 | 0 | 0 | 0 | 0 | 0 | 0 | 0 | -198508.1703 | 24435.2423 | 0 | 0 | 0 | 0 | 0 | 278786.7165 | 0
2016-12-17 12:00 | 0 | 267446.072 | 0 | 0 | 0 | 0 | 441519 | 0 | 0 | 0 | 0 | 0 | 0 | 0 | 0 | 0 | 0 | 31971648.9857 | 0 | 0 | 895340.1253 | 0 | 0 | 0 | 0 | 0 | 0 | 0 | 0 | 0 | 0 | -198508.1703 | 24435.2423 | 0 | 0 | 0 | 0 | 0 | 0 | 0
2016-12-17 13:00 | 13.4851 | 513245.0726 | 0 | 0 | 0 | 0 | 458175 | 0 | 0 | 0 | 0 | 0 | 0 | 0 | 0 | 0 | 27277.0007 | 31991197.1796 | 0 | 0 | 895340.1253 | 0 | 0 | 0 | 0 | 0 | 0 | 0 | 0 | 0 | 0 | 30648.3154 | 24435.2423 | 0 | 0 | 0 | 0 | 0 | 0 | 0
2016-12-17 14:00 | 37525.4756 | 515260.0932 | 0 | 0 | 0 | 0 | 474077 | 0 | 0 | 0 | 0 | 0 | 0 | 0 | 0 | 0 | 75580.2613 | 32010745.3734 | 0 | 0 | 895340.1253 | 0 | 0 | 0 | 0 | 0 | 0 | 0 | 0 | 0 | 0 | 54273.3265 | 24435.2423 | 0 | 0 | 0 | 0 | 0 | 0 | 0
2016-12-17 15:00 | 270252.2093 | 153765.391 | 0 | 0 | 0 | 0 | 484504 | 0 | 0 | 0 | 0 | 0 | 0 | 0 | 0 | 0 | 0 | 32030293.5673 | 0 | 0 | 895340.1253 | 0 | 0 | 0 | 0 | 0 | 0 | 0 | 0 | 0 | 0 | -84921.6419 | 24435.2423 | 0 | 0 | 0 | 0 | 0 | 0 | 0
2016-12-17 16:00 | 522058.4772 | 188360.9354 | 0 | 0 | 0 | 0 | 487476 | 0 | 0 | 0 | 0 | 0 | 0 | 0 | 0 | 0 | 176672.2715 | 32049841.7612 | 0 | 0 | 895340.1253 | 0 | 0 | 0 | 0 | 0 | 0 | 0 | 0 | 0 | 0 | 198508.1703 | 24435.2423 | 0 | 0 | 0 | 0 | 0 | 0 | 0
2016-12-17 17:00 | 606286.4963 | 0 | 0 | 0 | 0 | 0 | 484404 | 0 | 0 | 0 | 0 | 0 | 0 | 0 | 0 | 0 | 263400.3276 | 32069389.955 | 0 | 0 | 895340.1253 | 0 | 0 | 0 | 0 | 0 | 0 | 0 | 0 | 0 | 0 | 97447.254 | 24435.2423 | 0 | 0 | 0 | 0 | 0 | 0 | 0
2016-12-17 18:00 | 625419.7165 | 369611.8763 | 0 | 0 | 0 | 0 | 478451 | 0 | 0 | 0 | 0 | 0 | 0 | 0 | 0 | 0 | 440072.5991 | 32088938.1489 | 0 | 0 | 1186040.9337 | 0 | 0 | 0 | 0 | 0 | 0 | 0 | 0 | 0 | 0 | 198508.1703 | 24435.2423 | 0 | 0 | 0 | 0 | 0 | 293637.1802 | 0
2016-12-17 19:00 | 656082.4384 | 0 | 0 | 0 | 0 | 0 | 472354 | 0 | 0 | 0 | 0 | 0 | 0 | 0 | 0 | 0 | 581843.5436 | 32108486.3427 | 0 | 0 | 1186040.9337 | 0 | 0 | 0 | 0 | 0 | 0 | 0 | 0 | 0 | 0 | 159293.196 | 24435.2423 | 0 | 0 | 0 | 0 | 0 | 0 | 0
2016-12-17 20:00 | 738702.4013 | 0 | 0 | 0 | 0 | 0 | 468144 | 0 | 0 | 0 | 0 | 0 | 0 | 0 | 0 | 0 | 758515.8151 | 32128034.5366 | 0 | 0 | 1233179.7726 | 0 | 0 | 0 | 0 | 0 | 0 | 0 | 0 | 0 | 0 | 198508.1703 | 24435.2423 | 0 | 0 | 0 | 0 | 0 | 47614.9887 | 0
2016-12-17 21:00 | 829221.3894 | 0 | 0 | 0 | 0 | 0 | 470744 | 0 | 0 | 0 | 0 | 0 | 0 | 0 | 0 | 0 | 897681.7188 | 32147582.7305 | 0 | 0 | 1409078.9761 | 0 | 0 | 0 | 0 | 0 | 0 | 0 | 0 | 0 | 0 | 156366.1839 | 24435.2423 | 0 | 0 | 0 | 0 | 0 | 177675.9632 | 0
2016-12-17 22:00 | 629218.4491 | 371367.1436 | 0 | 0 | 0 | 0 | 484005 | 0 | 0 | 0 | 0 | 0 | 0 | 0 | 0 | 0 | 1074353.9903 | 32167130.9243 | 0 | 0 | 1699779.7845 | 0 | 0 | 0 | 0 | 0 | 0 | 0 | 0 | 0 | 0 | 198508.1703 | 24435.2423 | 0 | 0 | 0 | 0 | 0 | 293637.1802 | 0
2016-12-17 23:00 | 80859.4218 | 467934.9612 | 0 | 0 | 0 | 0 | 495374 | 0 | 0 | 0 | 0 | 0 | 0 | 0 | 0 | 0 | 1100150.7655 | 32186679.1182 | 0 | 0 | 1699779.7845 | 0 | 0 | 0 | 0 | 0 | 0 | 0 | 0 | 0 | 0 | 28985.1407 | 24435.2423 | 0 | 0 | 0 | 0 | 0 | 0 | 0
2016-12-18 | 1306.6803 | 464575.1061 | 0 | 0 | 0 | 0 | 499639 | 0 | 0 | 0 | 0 | 0 | 0 | 0 | 0 | 0 | 1100150.7655 | 32206227.312 | 0 | 0 | 1592015.9772 | 0 | 0 | 0 | 0 | 0 | 0 | 0 | 0 | 0 | 0 | 0 | 24435.2423 | 0 | 0 | 0 | 0 | 0 | 0 | 107763.8073
2016-12-18 01:00 | 532.2068 | 455602.1399 | 0 | 0 | 0 | 0 | 500069 | 0 | 0 | 0 | 0 | 0 | 0 | 0 | 0 | 0 | 1039301.5584 | 32225775.5059 | 0 | 0 | 1592015.9772 | 0 | 0 | 0 | 0 | 0 | 0 | 0 | 0 | 0 | 0 | -68369.8956 | 24435.2423 | 0 | 0 | 0 | 0 | 0 | 0 | 0
2016-12-18 02:00 | 376.6534 | 416196.6016 | 0 | 0 | 0 | 0 | 491239 | 0 | 0 | 0 | 0 | 0 | 0 | 0 | 0 | 0 | 951101.6796 | 32245323.6998 | 0 | 0 | 1592015.9772 | 0 | 0 | 0 | 0 | 0 | 0 | 0 | 0 | 0 | 0 | -99100.9874 | 24435.2423 | 0 | 0 | 0 | 0 | 0 | 0 | 0
2016-12-18 03:00 | 12.83 | 398742.5131 | 0 | 0 | 0 | 0 | 479320 | 0 | 0 | 0 | 0 | 0 | 0 | 0 | 0 | 0 | 857651.7692 | 32264871.8936 | 0 | 0 | 1592015.9772 | 0 | 0 | 0 | 0 | 0 | 0 | 0 | 0 | 0 | 0 | -104999.8993 | 24435.2423 | 0 | 0 | 0 | 0 | 0 | 0 | 0
2016-12-18 04:00 | 0 | 370189.5928 | 0 | 0 | 0 | 0 | 461403 | 0 | 0 | 0 | 0 | 0 | 0 | 0 | 0 | 0 | 754724.4711 | 32284420.0875 | 0 | 0 | 1592015.9772 | 0 | 0 | 0 | 0 | 0 | 0 | 0 | 0 | 0 | 0 | -115648.6495 | 24435.2423 | 0 | 0 | 0 | 0 | 0 | 0 | 0
2016-12-18 05:00 | 0 | 350918.2052 | 0 | 0 | 0 | 0 | 443249 | 0 | 0 | 0 | 0 | 0 | 0 | 0 | 0 | 0 | 650802.6981 | 32303968.2813 | 0 | 0 | 1592015.9772 | 0 | 0 | 0 | 0 | 0 | 0 | 0 | 0 | 0 | 0 | -116766.0371 | 24435.2423 | 0 | 0 | 0 | 0 | 0 | 0 | 0
2016-12-18 06:00 | 0 | 337776.1105 | 0 | 0 | 0 | 0 | 427707 | 0 | 0 | 0 | 0 | 0 | 0 | 0 | 0 | 0 | 549016.8408 | 32323516.4752 | 0 | 0 | 1592015.9772 | 0 | 0 | 0 | 0 | 0 | 0 | 0 | 0 | 0 | 0 | -114366.1318 | 24435.2423 | 0 | 0 | 0 | 0 | 0 | 0 | 0
2016-12-18 07:00 | 0 | 330697.8424 | 0 | 0 | 0 | 0 | 417417 | 0 | 0 | 0 | 0 | 0 | 0 | 0 | 0 | 0 | 450089.4249 | 32343064.6691 | 0 | 0 | 1592015.9772 | 0 | 0 | 0 | 0 | 0 | 0 | 0 | 0 | 0 | 0 | -111154.3999 | 24435.2423 | 0 | 0 | 0 | 0 | 0 | 0 | 0
2016-12-18 08:00 | 0 | 325512.5799 | 0 | 0 | 0 | 0 | 412050 | 0 | 0 | 0 | 0 | 0 | 0 | 0 | 0 | 0 | 351323.7553 | 32362612.8629 | 0 | 0 | 1592015.9772 | 0 | 0 | 0 | 0 | 0 | 0 | 0 | 0 | 0 | 0 | -110972.6625 | 24435.2423 | 0 | 0 | 0 | 0 | 0 | 0 | 0
2016-12-18 09:00 | 0 | 324233.823 | 0 | 0 | 0 | 0 | 411510 | 0 | 0 | 0 | 0 | 0 | 0 | 0 | 0 | 0 | 251900.5921 | 32382161.0568 | 0 | 0 | 1592015.9772 | 0 | 0 | 0 | 0 | 0 | 0 | 0 | 0 | 0 | 0 | -111711.4193 | 24435.2423 | 0 | 0 | 0 | 0 | 0 | 0 | 0
2016-12-18 10:00 | 0 | 316807.2326 | 0 | 0 | 0 | 0 | 415036 | 0 | 0 | 0 | 0 | 0 | 0 | 0 | 0 | 0 | 142729.6234 | 32401709.2506 | 0 | 0 | 1592015.9772 | 0 | 0 | 0 | 0 | 0 | 0 | 0 | 0 | 0 | 0 | -122664.0098 | 24435.2423 | 0 | 0 | 0 | 0 | 0 | 0 | 0
2016-12-18 11:00 | 0 | 309620.114 | 0 | 0 | 0 | 0 | 424423 | 0 | 0 | 0 | 0 | 0 | 0 | 0 | 0 | 0 | 107498.9299 | 32421257.4445 | 0 | 0 | 1407473.2374 | 0 | 0 | 0 | 0 | 0 | 0 | 0 | 0 | 0 | 0 | -39585.0488 | 24435.2423 | 0 | 0 | 0 | 0 | 0 | 0 | 184542.7398
2016-12-18 12:00 | 0 | 303939.4314 | 0 | 0 | 0 | 0 | 438142 | 0 | 0 | 0 | 0 | 0 | 0 | 0 | 0 | 0 | 157486.5201 | 32440805.6384 | 0 | 0 | 1009688.7141 | 0 | 0 | 0 | 0 | 0 | 0 | 0 | 0 | 0 | 0 | 56165.8316 | 24435.2423 | 0 | 0 | 0 | 0 | 0 | 0 | 397784.5233
2016-12-18 13:00 | 0.0044952 | 304830.0917 | 0 | 0 | 0 | 0 | 457346 | 0 | 0 | 0 | 0 | 0 | 0 | 0 | 0 | 0 | 0 | 32460353.8322 | 0 | 0 | 1009688.7141 | 0 | 0 | 0 | 0 | 0 | 0 | 0 | 0 | 0 | 0 | -176951.1461 | 24435.2423 | 0 | 0 | 0 | 0 | 0 | 0 | 0
2016-12-18 14:00 | 71112.699 | 325727.9062 | 0 | 0 | 0 | 0 | 474790 | 0 | 0 | 0 | 0 | 0 | 0 | 0 | 0 | 0 | 0 | 32479902.0261 | 0 | 0 | 820087.5343 | 0 | 0 | 0 | 0 | 0 | 0 | 0 | 0 | 0 | 0 | 0 | 24435.2423 | 0 | 0 | 0 | 0 | 0 | 0 | 189601.1798
2016-12-18 15:00 | 415403.8324 | 94306.4099 | 0 | 0 | 0 | 0 | 485275 | 0 | 0 | 0 | 0 | 0 | 0 | 0 | 0 | 0 | 0 | 32499450.2199 | 0 | 0 | 820087.5343 | 0 | 0 | 0 | 0 | 0 | 0 | 0 | 0 | 0 | 0 | 0 | 24435.2423 | 0 | 0 | 0 | 0 | 0 | 0 | 0
2016-12-18 16:00 | 682203.2765 | 0 | 0 | 0 | 0 | 0 | 488225 | 0 | 0 | 0 | 0 | 0 | 0 | 0 | 0 | 0 | 150893.3004 | 32518998.4138 | 0 | 0 | 820087.5343 | 0 | 0 | 0 | 0 | 0 | 0 | 0 | 0 | 0 | 0 | 169543.0342 | 24435.2423 | 0 | 0 | 0 | 0 | 0 | 0 | 0
2016-12-18 17:00 | 719925.085 | 0 | 0 | 0 | 0 | 0 | 487242 | 0 | 0 | 0 | 0 | 0 | 0 | 0 | 0 | 0 | 74896.7901 | 32538546.6077 | 0 | 0 | 1110788.3427 | 0 | 0 | 0 | 0 | 0 | 0 | 0 | 0 | 0 | 0 | -85389.3375 | 24435.2423 | 0 | 0 | 0 | 0 | 0 | 293637.1802 | 0
2016-12-18 18:00 | 715199.2506 | 0 | 0 | 0 | 0 | 0 | 484137 | 0 | 0 | 0 | 0 | 0 | 0 | 0 | 0 | 0 | 251569.0616 | 32558094.8015 | 0 | 0 | 1118825.9924 | 0 | 0 | 0 | 0 | 0 | 0 | 0 | 0 | 0 | 0 | 198508.1703 | 24435.2423 | 0 | 0 | 0 | 0 | 0 | 8118.838 | 0
2016-12-18 19:00 | 753306.7159 | 0 | 0 | 0 | 0 | 0 | 480659 | 0 | 0 | 0 | 0 | 0 | 0 | 0 | 0 | 0 | 428241.3332 | 32577642.9954 | 0 | 0 | 1168033.2527 | 0 | 0 | 0 | 0 | 0 | 0 | 0 | 0 | 0 | 0 | 198508.1703 | 24435.2423 | 0 | 0 | 0 | 0 | 0 | 49704.3033 | 0
2016-12-18 20:00 | 831795.2829 | 0 | 0 | 0 | 0 | 0 | 479543 | 0 | 0 | 0 | 0 | 0 | 0 | 0 | 0 | 0 | 604913.6047 | 32597191.1892 | 0 | 0 | 1296049.0342 | 0 | 0 | 0 | 0 | 0 | 0 | 0 | 0 | 0 | 0 | 198508.1703 | 24435.2423 | 0 | 0 | 0 | 0 | 0 | 129308.8703 | 0
2016-12-18 21:00 | 892869.7815 | 0 | 0 | 0 | 0 | 0 | 486497 | 0 | 0 | 0 | 0 | 0 | 0 | 0 | 0 | 0 | 781585.8762 | 32616739.3831 | 0 | 0 | 1477644.1095 | 0 | 0 | 0 | 0 | 0 | 0 | 0 | 0 | 0 | 0 | 198508.1703 | 24435.2423 | 0 | 0 | 0 | 0 | 0 | 183429.3689 | 0
2016-12-18 22:00 | 581197.1674 | 357128.0845 | 0 | 0 | 0 | 0 | 505481 | 0 | 0 | 0 | 0 | 0 | 0 | 0 | 0 | 0 | 958258.1478 | 32636287.577 | 0 | 0 | 1685445.9404 | 0 | 0 | 0 | 0 | 0 | 0 | 0 | 0 | 0 | 0 | 198508.1703 | 24435.2423 | 0 | 0 | 0 | 0 | 0 | 209900.8393 | 0
2016-12-18 23:00 | 84788.8366 | 394080.5986 | 0 | 0 | 0 | 0 | 525851 | 0 | 0 | 0 | 0 | 0 | 0 | 0 | 0 | 0 | 894697.1894 | 32655835.7708 | 0 | 0 | 1685445.9404 | 0 | 0 | 0 | 0 | 0 | 0 | 0 | 0 | 0 | 0 | -71416.8071 | 24435.2423 | 0 | 0 | 0 | 0 | 0 | 0 | 0
2016-12-19 | 1148.7681 | 362204.3039 | 0 | 0 | 0 | 0 | 537426 | 0 | 0 | 0 | 0 | 0 | 0 | 0 | 0 | 0 | 718024.9179 | 32675383.9647 | 0 | 0 | 1685445.9404 | 0 | 0 | 0 | 0 | 0 | 0 | 0 | 0 | 0 | 0 | -198508.1703 | 24435.2423 | 0 | 0 | 0 | 0 | 0 | 0 | 0
2016-12-19 01:00 | 291.3591 | 445307.7414 | 0 | 0 | 0 | 0 | 542277 | 0 | 0 | 0 | 0 | 0 | 0 | 0 | 0 | 0 | 610234.2217 | 32694932.1585 | 0 | 0 | 1685445.9404 | 0 | 0 | 0 | 0 | 0 | 0 | 0 | 0 | 0 | 0 | -121113.1418 | 24435.2423 | 0 | 0 | 0 | 0 | 0 | 0 | 0
2016-12-19 02:00 | 87.8588 | 457620.0238 | 0 | 0 | 0 | 0 | 534931 | 0 | 0 | 0 | 0 | 0 | 0 | 0 | 0 | 0 | 433561.9501 | 32714480.3524 | 0 | 0 | 1781327.2528 | 0 | 0 | 0 | 0 | 0 | 0 | 0 | 0 | 0 | 0 | -198508.1703 | 24435.2423 | 0 | 0 | 0 | 0 | 0 | 96849.8105 | 0
2016-12-19 03:00 | 8.1577 | 472986.9155 | 0 | 0 | 0 | 0 | 519640 | 0 | 0 | 0 | 0 | 0 | 0 | 0 | 0 | 0 | 370300.5996 | 32734028.5462 | 0 | 0 | 1781327.2528 | 0 | 0 | 0 | 0 | 0 | 0 | 0 | 0 | 0 | 0 | -71080.1691 | 24435.2423 | 0 | 0 | 0 | 0 | 0 | 0 | 0
2016-12-19 04:00 | 0 | 486456.8053 | 0 | 0 | 0 | 0 | 499938 | 0 | 0 | 0 | 0 | 0 | 0 | 0 | 0 | 0 | 336554.9706 | 32753576.7401 | 0 | 0 | 1781327.2528 | 0 | 0 | 0 | 0 | 0 | 0 | 0 | 0 | 0 | 0 | -37916.437 | 24435.2423 | 0 | 0 | 0 | 0 | 0 | 0 | 0
2016-12-19 05:00 | 0 | 504623.0439 | 0 | 0 | 0 | 0 | 481449 | 0 | 0 | 0 | 0 | 0 | 0 | 0 | 0 | 0 | 335432.504 | 32773124.934 | 0 | 0 | 1781327.2528 | 0 | 0 | 0 | 0 | 0 | 0 | 0 | 0 | 0 | 0 | -1261.1984 | 24435.2423 | 0 | 0 | 0 | 0 | 0 | 0 | 0
2016-12-19 06:00 | 0 | 294541.072 | 0 | 0 | 0 | 0 | 468614 | 0 | 0 | 0 | 0 | 0 | 0 | 0 | 0 | 0 | 158760.2325 | 32792673.1278 | 0 | 0 | 1781327.2528 | 0 | 0 | 0 | 0 | 0 | 0 | 0 | 0 | 0 | 0 | -198508.1703 | 24435.2423 | 0 | 0 | 0 | 0 | 0 | 0 | 0
2016-12-19 07:00 | 0 | 522039.9336 | 0 | 0 | 0 | 0 | 461616 | 0 | 0 | 0 | 0 | 0 | 0 | 0 | 0 | 0 | 190790.1678 | 32812221.3217 | 0 | 0 | 1781327.2528 | 0 | 0 | 0 | 0 | 0 | 0 | 0 | 0 | 0 | 0 | 35988.6913 | 24435.2423 | 0 | 0 | 0 | 0 | 0 | 0 | 0
2016-12-19 08:00 | 0 | 522510.5186 | 0 | 0 | 0 | 0 | 459526 | 0 | 0 | 0 | 0 | 0 | 0 | 0 | 0 | 0 | 177185.6381 | 32831769.5155 | 0 | 0 | 1834624.1648 | 0 | 0 | 0 | 0 | 0 | 0 | 0 | 0 | 0 | 0 | -15285.9884 | 24435.2423 | 0 | 0 | 0 | 0 | 0 | 53835.2647 | 0
2016-12-19 09:00 | 0 | 549317.2049 | 0 | 0 | 0 | 0 | 463945 | 0 | 0 | 0 | 0 | 0 | 0 | 0 | 0 | 0 | 231419.5347 | 32851317.7094 | 0 | 0 | 1834624.1648 | 0 | 0 | 0 | 0 | 0 | 0 | 0 | 0 | 0 | 0 | 60936.9625 | 24435.2423 | 0 | 0 | 0 | 0 | 0 | 0 | 0
2016-12-19 10:00 | 0 | 535622.5771 | 0 | 0 | 0 | 0 | 480074 | 0 | 0 | 0 | 0 | 0 | 0 | 0 | 0 | 0 | 259110.4027 | 32870865.9033 | 0 | 0 | 1834624.1648 | 0 | 0 | 0 | 0 | 0 | 0 | 0 | 0 | 0 | 0 | 31113.3348 | 24435.2423 | 0 | 0 | 0 | 0 | 0 | 0 | 0
2016-12-19 11:00 | 0 | 527898.4703 | 0 | 0 | 0 | 0 | 510834 | 0 | 0 | 0 | 0 | 0 | 0 | 0 | 0 | 0 | 252550.4156 | 32890414.0971 | 0 | 0 | 1834624.1648 | 0 | 0 | 0 | 0 | 0 | 0 | 0 | 0 | 0 | 0 | -7370.772 | 24435.2423 | 0 | 0 | 0 | 0 | 0 | 0 | 0
2016-12-19 12:00 | 0 | 368227.072 | 0 | 0 | 0 | 0 | 542300 | 0 | 0 | 0 | 0 | 0 | 0 | 0 | 0 | 0 | 75878.144 | 32909962.291 | 0 | 0 | 1834624.1648 | 0 | 0 | 0 | 0 | 0 | 0 | 0 | 0 | 0 | 0 | -198508.1703 | 24435.2423 | 0 | 0 | 0 | 0 | 0 | 0 | 0
2016-12-19 13:00 | 0.22112 | 516510.963 | 0 | 0 | 0 | 0 | 559266 | 0 | 0 | 0 | 0 | 0 | 0 | 0 | 0 | 0 | 16078.9922 | 32929510.4848 | 0 | 0 | 1834624.1648 | 0 | 0 | 0 | 0 | 0 | 0 | 0 | 0 | 0 | 0 | -67190.0582 | 24435.2423 | 0 | 0 | 0 | 0 | 0 | 0 | 0
2016-12-19 14:00 | 60439.1367 | 511560.8223 | 0 | 0 | 0 | 0 | 565631 | 0 | 0 | 0 | 0 | 0 | 0 | 0 | 0 | 0 | 0 | 32949058.6787 | 0 | 0 | 1834624.1648 | 0 | 0 | 0 | 0 | 0 | 0 | 0 | 0 | 0 | 0 | -18066.2834 | 24435.2423 | 0 | 0 | 0 | 0 | 0 | 0 | 0
2016-12-19 15:00 | 385310.3018 | 202467.9405 | 0 | 0 | 0 | 0 | 563343 | 0 | 0 | 0 | 0 | 0 | 0 | 0 | 0 | 0 | 0 | 32968606.8726 | 0 | 0 | 1834624.1648 | 0 | 0 | 0 | 0 | 0 | 0 | 0 | 0 | 0 | 0 | 0 | 24435.2423 | 0 | 0 | 0 | 0 | 0 | 0 | 0
2016-12-19 16:00 | 636105.0382 | 142309.3744 | 0 | 0 | 0 | 0 | 555471 | 0 | 0 | 0 | 0 | 0 | 0 | 0 | 0 | 0 | 176672.2715 | 32988155.0664 | 0 | 0 | 1834624.1648 | 0 | 0 | 0 | 0 | 0 | 0 | 0 | 0 | 0 | 0 | 198508.1703 | 24435.2423 | 0 | 0 | 0 | 0 | 0 | 0 | 0
2016-12-19 17:00 | 684026.263 | 0 | 0 | 0 | 0 | 0 | 545422 | 0 | 0 | 0 | 0 | 0 | 0 | 0 | 0 | 0 | 278282.6999 | 33007703.2603 | 0 | 0 | 1834624.1648 | 0 | 0 | 0 | 0 | 0 | 0 | 0 | 0 | 0 | 0 | 114169.0206 | 24435.2423 | 0 | 0 | 0 | 0 | 0 | 0 | 0
2016-12-19 18:00 | 683316.1069 | 0 | 0 | 0 | 0 | 0 | 536491 | 0 | 0 | 0 | 0 | 0 | 0 | 0 | 0 | 0 | 387209.6794 | 33027251.4541 | 0 | 0 | 1834624.1648 | 0 | 0 | 0 | 0 | 0 | 0 | 0 | 0 | 0 | 0 | 122389.8646 | 24435.2423 | 0 | 0 | 0 | 0 | 0 | 0 | 0
2016-12-19 19:00 | 716591.5696 | 0 | 0 | 0 | 0 | 0 | 528857 | 0 | 0 | 0 | 0 | 0 | 0 | 0 | 0 | 0 | 532546.0807 | 33046799.648 | 0 | 0 | 1834624.1648 | 0 | 0 | 0 | 0 | 0 | 0 | 0 | 0 | 0 | 0 | 163299.3273 | 24435.2423 | 0 | 0 | 0 | 0 | 0 | 0 | 0
2016-12-19 20:00 | 794886.789 | 0 | 0 | 0 | 0 | 0 | 525223 | 0 | 0 | 0 | 0 | 0 | 0 | 0 | 0 | 0 | 489462.3968 | 33066347.8419 | 0 | 0 | 2125324.9732 | 0 | 0 | 0 | 0 | 0 | 0 | 0 | 0 | 0 | 0 | -48408.6335 | 24435.2423 | 0 | 0 | 0 | 0 | 0 | 293637.1802 | 0
2016-12-19 21:00 | 851157.011 | 0 | 0 | 0 | 0 | 0 | 529043 | 0 | 0 | 0 | 0 | 0 | 0 | 0 | 0 | 0 | 666134.6684 | 33085896.0357 | 0 | 0 | 2223503.8656 | 0 | 0 | 0 | 0 | 0 | 0 | 0 | 0 | 0 | 0 | 198508.1703 | 24435.2423 | 0 | 0 | 0 | 0 | 0 | 99170.5984 | 0
2016-12-19 22:00 | 557465.4782 | 0 | 0 | 0 | 0 | 0 | 548076 | 0 | 0 | 0 | 0 | 0 | 0 | 0 | 0 | 0 | 652743.9383 | 33105444.2296 | 0 | 0 | 2223503.8656 | 0 | 0 | 0 | 0 | 0 | 0 | 0 | 0 | 0 | 0 | -15045.7641 | 24435.2423 | 0 | 0 | 0 | 0 | 0 | 0 | 0
2016-12-19 23:00 | 95418.5471 | 673871.5896 | 0 | 0 | 0 | 0 | 567860 | 0 | 0 | 0 | 0 | 0 | 0 | 0 | 0 | 0 | 575286.3989 | 33124992.4234 | 0 | 0 | 2484889.4447 | 0 | 0 | 0 | 0 | 0 | 0 | 0 | 0 | 0 | 0 | -87030.9431 | 24435.2423 | 0 | 0 | 0 | 0 | 0 | 264025.8375 | 0
2016-12-20 | 1380.8913 | 401421.1807 | 0 | 0 | 0 | 0 | 576875 | 0 | 0 | 0 | 0 | 0 | 0 | 0 | 0 | 0 | 398614.1274 | 33144540.6173 | 0 | 0 | 2484889.4447 | 0 | 0 | 0 | 0 | 0 | 0 | 0 | 0 | 0 | 0 | -198508.1703 | 24435.2423 | 0 | 0 | 0 | 0 | 0 | 0 | 0
2016-12-20 01:00 | 491.5645 | 402958.5076 | 0 | 0 | 0 | 0 | 577523 | 0 | 0 | 0 | 0 | 0 | 0 | 0 | 0 | 0 | 221941.8558 | 33164088.8112 | 0 | 0 | 2484889.4447 | 0 | 0 | 0 | 0 | 0 | 0 | 0 | 0 | 0 | 0 | -198508.1703 | 24435.2423 | 0 | 0 | 0 | 0 | 0 | 0 | 0
2016-12-20 02:00 | 423.1462 | 737927.565 | 0 | 0 | 0 | 0 | 566272 | 0 | 0 | 0 | 0 | 0 | 0 | 0 | 0 | 0 | 353344.5431 | 33183637.005 | 0 | 0 | 2484889.4447 | 0 | 0 | 0 | 0 | 0 | 0 | 0 | 0 | 0 | 0 | 147643.4688 | 24435.2423 | 0 | 0 | 0 | 0 | 0 | 0 | 0
2016-12-20 03:00 | 15.4554 | 371522.6166 | 0 | 0 | 0 | 0 | 545611 | 0 | 0 | 0 | 0 | 0 | 0 | 0 | 0 | 0 | 176672.2715 | 33203185.1989 | 0 | 0 | 2484889.4447 | 0 | 0 | 0 | 0 | 0 | 0 | 0 | 0 | 0 | 0 | -198508.1703 | 24435.2423 | 0 | 0 | 0 | 0 | 0 | 0 | 0
2016-12-20 04:00 | 0 | 346630.072 | 0 | 0 | 0 | 0 | 520703 | 0 | 0 | 0 | 0 | 0 | 0 | 0 | 0 | 0 | 0 | 33222733.3927 | 0 | 0 | 2484889.4447 | 0 | 0 | 0 | 0 | 0 | 0 | 0 | 0 | 0 | 0 | -198508.1703 | 24435.2423 | 0 | 0 | 0 | 0 | 0 | 0 | 0
2016-12-20 05:00 | 0 | 721545.4126 | 0 | 0 | 0 | 0 | 498602 | 0 | 0 | 0 | 0 | 0 | 0 | 0 | 0 | 0 | 176672.2715 | 33242281.5866 | 0 | 0 | 2484889.4447 | 0 | 0 | 0 | 0 | 0 | 0 | 0 | 0 | 0 | 0 | 198508.1703 | 24435.2423 | 0 | 0 | 0 | 0 | 0 | 0 | 0
2016-12-20 06:00 | 0 | 306865.072 | 0 | 0 | 0 | 0 | 480938 | 0 | 0 | 0 | 0 | 0 | 0 | 0 | 0 | 0 | 0 | 33261829.7805 | 0 | 0 | 2484889.4447 | 0 | 0 | 0 | 0 | 0 | 0 | 0 | 0 | 0 | 0 | -198508.1703 | 24435.2423 | 0 | 0 | 0 | 0 | 0 | 0 | 0
2016-12-20 07:00 | 0 | 693767.4126 | 0 | 0 | 0 | 0 | 470824 | 0 | 0 | 0 | 0 | 0 | 0 | 0 | 0 | 0 | 176672.2715 | 33281377.9743 | 0 | 0 | 2484889.4447 | 0 | 0 | 0 | 0 | 0 | 0 | 0 | 0 | 0 | 0 | 198508.1703 | 24435.2423 | 0 | 0 | 0 | 0 | 0 | 0 | 0
2016-12-20 08:00 | 0 | 690042.4126 | 0 | 0 | 0 | 0 | 467099 | 0 | 0 | 0 | 0 | 0 | 0 | 0 | 0 | 0 | 353344.5431 | 33300926.1682 | 0 | 0 | 2484889.4447 | 0 | 0 | 0 | 0 | 0 | 0 | 0 | 0 | 0 | 0 | 198508.1703 | 24435.2423 | 0 | 0 | 0 | 0 | 0 | 0 | 0
2016-12-20 09:00 | 0 | 747037.9182 | 0 | 0 | 0 | 0 | 470497 | 0 | 0 | 0 | 0 | 0 | 0 | 0 | 0 | 0 | 530016.8146 | 33320474.362 | 0 | 0 | 2537950.9753 | 0 | 0 | 0 | 0 | 0 | 0 | 0 | 0 | 0 | 0 | 198508.1703 | 24435.2423 | 0 | 0 | 0 | 0 | 0 | 53597.5056 | 0
2016-12-20 10:00 | 0 | 309300.072 | 0 | 0 | 0 | 0 | 483373 | 0 | 0 | 0 | 0 | 0 | 0 | 0 | 0 | 0 | 353344.5431 | 33340022.5559 | 0 | 0 | 2537950.9753 | 0 | 0 | 0 | 0 | 0 | 0 | 0 | 0 | 0 | 0 | -198508.1703 | 24435.2423 | 0 | 0 | 0 | 0 | 0 | 0 | 0
2016-12-20 11:00 | 0 | 607706.1703 | 0 | 0 | 0 | 0 | 509656 | 0 | 0 | 0 | 0 | 0 | 0 | 0 | 0 | 0 | 418861.829 | 33359570.7498 | 0 | 0 | 2537950.9753 | 0 | 0 | 0 | 0 | 0 | 0 | 0 | 0 | 0 | 0 | 73614.928 | 24435.2423 | 0 | 0 | 0 | 0 | 0 | 0 | 0
2016-12-20 12:00 | 0 | 553188.6271 | 0 | 0 | 0 | 0 | 537310 | 0 | 0 | 0 | 0 | 0 | 0 | 0 | 0 | 0 | 242189.5574 | 33379118.9436 | 0 | 0 | 2726003.0148 | 0 | 0 | 0 | 0 | 0 | 0 | 0 | 0 | 0 | 0 | -198508.1703 | 24435.2423 | 0 | 0 | 0 | 0 | 0 | 189951.555 | 0
2016-12-20 13:00 | 6.168 | 507466.1595 | 0 | 0 | 0 | 0 | 547315 | 0 | 0 | 0 | 0 | 0 | 0 | 0 | 0 | 0 | 184982.2132 | 33398667.1375 | 0 | 0 | 2726003.0148 | 0 | 0 | 0 | 0 | 0 | 0 | 0 | 0 | 0 | 0 | -64277.9149 | 24435.2423 | 0 | 0 | 0 | 0 | 0 | 0 | 0
2016-12-20 14:00 | 55455.6214 | 316465.4506 | 0 | 0 | 0 | 0 | 545994 | 0 | 0 | 0 | 0 | 0 | 0 | 0 | 0 | 0 | 8309.9417 | 33418215.3313 | 0 | 0 | 2726003.0148 | 0 | 0 | 0 | 0 | 0 | 0 | 0 | 0 | 0 | 0 | -198508.1703 | 24435.2423 | 0 | 0 | 0 | 0 | 0 | 0 | 0
2016-12-20 15:00 | 329084.6425 | 223911.5867 | 0 | 0 | 0 | 0 | 537898 | 0 | 0 | 0 | 0 | 0 | 0 | 0 | 0 | 0 | 0 | 33437763.5252 | 0 | 0 | 2726003.0148 | 0 | 0 | 0 | 0 | 0 | 0 | 0 | 0 | 0 | 0 | -9337.0131 | 24435.2423 | 0 | 0 | 0 | 0 | 0 | 0 | 0
2016-12-20 16:00 | 578088.4021 | 170441.0105 | 0 | 0 | 0 | 0 | 525586 | 0 | 0 | 0 | 0 | 0 | 0 | 0 | 0 | 0 | 176672.2715 | 33457311.7191 | 0 | 0 | 2726003.0148 | 0 | 0 | 0 | 0 | 0 | 0 | 0 | 0 | 0 | 0 | 198508.1703 | 24435.2423 | 0 | 0 | 0 | 0 | 0 | 0 | 0
2016-12-20 17:00 | 647144.588 | 0 | 0 | 0 | 0 | 0 | 511467 | 0 | 0 | 0 | 0 | 0 | 0 | 0 | 0 | 0 | 275677.9592 | 33476859.9129 | 0 | 0 | 2726003.0148 | 0 | 0 | 0 | 0 | 0 | 0 | 0 | 0 | 0 | 0 | 111242.3456 | 24435.2423 | 0 | 0 | 0 | 0 | 0 | 0 | 0
2016-12-20 18:00 | 644259.8687 | 0 | 0 | 0 | 0 | 0 | 499927 | 0 | 0 | 0 | 0 | 0 | 0 | 0 | 0 | 0 | 382386.8467 | 33496408.1068 | 0 | 0 | 2726003.0148 | 0 | 0 | 0 | 0 | 0 | 0 | 0 | 0 | 0 | 0 | 119897.6264 | 24435.2423 | 0 | 0 | 0 | 0 | 0 | 0 | 0
2016-12-20 19:00 | 682045.0293 | 32039.3833 | 0 | 0 | 0 | 0 | 491141 | 0 | 0 | 0 | 0 | 0 | 0 | 0 | 0 | 0 | 559059.1182 | 33515956.3006 | 0 | 0 | 2726003.0148 | 0 | 0 | 0 | 0 | 0 | 0 | 0 | 0 | 0 | 0 | 198508.1703 | 24435.2423 | 0 | 0 | 0 | 0 | 0 | 0 | 0
2016-12-20 20:00 | 761298.4777 | 0 | 0 | 0 | 0 | 0 | 486462 | 0 | 0 | 0 | 0 | 0 | 0 | 0 | 0 | 0 | 735731.3898 | 33535504.4945 | 0 | 0 | 2777377.1493 | 0 | 0 | 0 | 0 | 0 | 0 | 0 | 0 | 0 | 0 | 198508.1703 | 24435.2423 | 0 | 0 | 0 | 0 | 0 | 51893.0651 | 0
2016-12-20 21:00 | 807328.5087 | 0 | 0 | 0 | 0 | 0 | 490003 | 0 | 0 | 0 | 0 | 0 | 0 | 0 | 0 | 0 | 912403.6613 | 33555052.6884 | 0 | 0 | 2870815.4245 | 0 | 0 | 0 | 0 | 0 | 0 | 0 | 0 | 0 | 0 | 198508.1703 | 24435.2423 | 0 | 0 | 0 | 0 | 0 | 94382.0961 | 0
2016-12-20 22:00 | 532520.34 | 334047.8714 | 0 | 0 | 0 | 0 | 509653 | 0 | 0 | 0 | 0 | 0 | 0 | 0 | 0 | 0 | 946973.7435 | 33574600.8822 | 0 | 0 | 3161516.2328 | 0 | 0 | 0 | 0 | 0 | 0 | 0 | 0 | 0 | 0 | 38842.7889 | 24435.2423 | 0 | 0 | 0 | 0 | 0 | 293637.1802 | 0
2016-12-20 23:00 | 78820.9095 | 360875.8802 | 0 | 0 | 0 | 0 | 529350 | 0 | 0 | 0 | 0 | 0 | 0 | 0 | 0 | 0 | 845435.0206 | 33594149.0761 | 0 | 0 | 3161516.2328 | 0 | 0 | 0 | 0 | 0 | 0 | 0 | 0 | 0 | 0 | -114088.4527 | 24435.2423 | 0 | 0 | 0 | 0 | 0 | 0 | 0
2016-12-21 | 1470.4613 | 387017.6199 | 0 | 0 | 0 | 0 | 539075 | 0 | 0 | 0 | 0 | 0 | 0 | 0 | 0 | 0 | 668762.749 | 33613697.2699 | 0 | 0 | 3184767.3819 | 0 | 0 | 0 | 0 | 0 | 0 | 0 | 0 | 0 | 0 | -198508.1703 | 24435.2423 | 0 | 0 | 0 | 0 | 0 | 23486.0091 | 0
2016-12-21 01:00 | 629.1221 | 366919.95 | 0 | 0 | 0 | 0 | 541622 | 0 | 0 | 0 | 0 | 0 | 0 | 0 | 0 | 0 | 492090.4775 | 33633245.4638 | 0 | 0 | 3184767.3819 | 0 | 0 | 0 | 0 | 0 | 0 | 0 | 0 | 0 | 0 | -198508.1703 | 24435.2423 | 0 | 0 | 0 | 0 | 0 | 0 | 0
2016-12-21 02:00 | 508.4504 | 441336.0772 | 0 | 0 | 0 | 0 | 532200 | 0 | 0 | 0 | 0 | 0 | 0 | 0 | 0 | 0 | 389926.7414 | 33652793.6577 | 0 | 0 | 3184767.3819 | 0 | 0 | 0 | 0 | 0 | 0 | 0 | 0 | 0 | 0 | -114790.7147 | 24435.2423 | 0 | 0 | 0 | 0 | 0 | 0 | 0
2016-12-21 03:00 | 15.8362 | 465322.2052 | 0 | 0 | 0 | 0 | 513573 | 0 | 0 | 0 | 0 | 0 | 0 | 0 | 0 | 0 | 325250.2625 | 33672341.8515 | 0 | 0 | 3184767.3819 | 0 | 0 | 0 | 0 | 0 | 0 | 0 | 0 | 0 | 0 | -72670.201 | 24435.2423 | 0 | 0 | 0 | 0 | 0 | 0 | 0
2016-12-21 04:00 | 0 | 488566.8554 | 0 | 0 | 0 | 0 | 490567 | 0 | 0 | 0 | 0 | 0 | 0 | 0 | 0 | 0 | 176672.2715 | 33691890.0454 | 0 | 0 | 3323868.4961 | 0 | 0 | 0 | 0 | 0 | 0 | 0 | 0 | 0 | 0 | -166941.5629 | 24435.2423 | 0 | 0 | 0 | 0 | 0 | 140506.176 | 0
2016-12-21 05:00 | 0 | 294889.072 | 0 | 0 | 0 | 0 | 468962 | 0 | 0 | 0 | 0 | 0 | 0 | 0 | 0 | 0 | 0 | 33711438.2392 | 0 | 0 | 3323868.4961 | 0 | 0 | 0 | 0 | 0 | 0 | 0 | 0 | 0 | 0 | -198508.1703 | 24435.2423 | 0 | 0 | 0 | 0 | 0 | 0 | 0
2016-12-21 06:00 | 0 | 532365.1844 | 0 | 0 | 0 | 0 | 453796 | 0 | 0 | 0 | 0 | 0 | 0 | 0 | 0 | 0 | 48179.2084 | 33730986.4331 | 0 | 0 | 3323868.4961 | 0 | 0 | 0 | 0 | 0 | 0 | 0 | 0 | 0 | 0 | 54133.9421 | 24435.2423 | 0 | 0 | 0 | 0 | 0 | 0 | 0
2016-12-21 07:00 | 0 | 415479.3002 | 0 | 0 | 0 | 0 | 445178 | 0 | 0 | 0 | 0 | 0 | 0 | 0 | 0 | 0 | 0 | 33750534.6269 | 0 | 0 | 3323868.4961 | 0 | 0 | 0 | 0 | 0 | 0 | 0 | 0 | 0 | 0 | -54133.9421 | 24435.2423 | 0 | 0 | 0 | 0 | 0 | 0 | 0
2016-12-21 08:00 | 0 | 577231.0543 | 0 | 0 | 0 | 0 | 441880 | 0 | 0 | 0 | 0 | 0 | 0 | 0 | 0 | 0 | 98715.0726 | 33770082.8208 | 0 | 0 | 3323868.4961 | 0 | 0 | 0 | 0 | 0 | 0 | 0 | 0 | 0 | 0 | 110915.8119 | 24435.2423 | 0 | 0 | 0 | 0 | 0 | 0 | 0
2016-12-21 09:00 | 0 | 634320.9548 | 0 | 0 | 0 | 0 | 444408 | 0 | 0 | 0 | 0 | 0 | 0 | 0 | 0 | 0 | 245990.2367 | 33789631.0147 | 0 | 0 | 3323868.4961 | 0 | 0 | 0 | 0 | 0 | 0 | 0 | 0 | 0 | 0 | 165477.7125 | 24435.2423 | 0 | 0 | 0 | 0 | 0 | 0 | 0
2016-12-21 10:00 | 0 | 622059.9507 | 0 | 0 | 0 | 0 | 456626 | 0 | 0 | 0 | 0 | 0 | 0 | 0 | 0 | 0 | 338634.3072 | 33809179.2085 | 0 | 0 | 3360403.7007 | 0 | 0 | 0 | 0 | 0 | 0 | 0 | 0 | 0 | 0 | 104094.4613 | 24435.2423 | 0 | 0 | 0 | 0 | 0 | 36904.2471 | 0
2016-12-21 11:00 | 0 | 309738.072 | 0 | 0 | 0 | 0 | 483811 | 0 | 0 | 0 | 0 | 0 | 0 | 0 | 0 | 0 | 161962.0357 | 33828727.4024 | 0 | 0 | 3360403.7007 | 0 | 0 | 0 | 0 | 0 | 0 | 0 | 0 | 0 | 0 | -198508.1703 | 24435.2423 | 0 | 0 | 0 | 0 | 0 | 0 | 0
2016-12-21 12:00 | 0 | 629469.7603 | 0 | 0 | 0 | 0 | 510286 | 0 | 0 | 0 | 0 | 0 | 0 | 0 | 0 | 0 | 246288.2167 | 33848275.5962 | 0 | 0 | 3360403.7007 | 0 | 0 | 0 | 0 | 0 | 0 | 0 | 0 | 0 | 0 | 94748.518 | 24435.2423 | 0 | 0 | 0 | 0 | 0 | 0 | 0
2016-12-21 13:00 | 0.22232 | 346005.8497 | 0 | 0 | 0 | 0 | 520079 | 0 | 0 | 0 | 0 | 0 | 0 | 0 | 0 | 0 | 69615.9452 | 33867823.7901 | 0 | 0 | 3360403.7007 | 0 | 0 | 0 | 0 | 0 | 0 | 0 | 0 | 0 | 0 | -198508.1703 | 24435.2423 | 0 | 0 | 0 | 0 | 0 | 0 | 0
2016-12-21 14:00 | 29182.853 | 633255.3965 | 0 | 0 | 0 | 0 | 517715 | 0 | 0 | 0 | 0 | 0 | 0 | 0 | 0 | 0 | 176672.2715 | 33887371.984 | 0 | 0 | 3360403.7007 | 0 | 0 | 0 | 0 | 0 | 0 | 0 | 0 | 0 | 0 | 120288.0072 | 24435.2423 | 0 | 0 | 0 | 0 | 0 | 0 | 0
2016-12-21 15:00 | 185260.8521 | 149896.2199 | 0 | 0 | 0 | 0 | 509230 | 0 | 0 | 0 | 0 | 0 | 0 | 0 | 0 | 0 | 0 | 33906920.1778 | 0 | 0 | 3360403.7007 | 0 | 0 | 0 | 0 | 0 | 0 | 0 | 0 | 0 | 0 | -198508.1703 | 24435.2423 | 0 | 0 | 0 | 0 | 0 | 0 | 0
2016-12-21 16:00 | 361716.4074 | 359031.0052 | 0 | 0 | 0 | 0 | 497804 | 0 | 0 | 0 | 0 | 0 | 0 | 0 | 0 | 0 | 176672.2715 | 33926468.3717 | 0 | 0 | 3360403.7007 | 0 | 0 | 0 | 0 | 0 | 0 | 0 | 0 | 0 | 0 | 198508.1703 | 24435.2423 | 0 | 0 | 0 | 0 | 0 | 0 | 0
2016-12-21 17:00 | 451243.1845 | 257587.2281 | 0 | 0 | 0 | 0 | 485887 | 0 | 0 | 0 | 0 | 0 | 0 | 0 | 0 | 0 | 353344.5431 | 33946016.5655 | 0 | 0 | 3360403.7007 | 0 | 0 | 0 | 0 | 0 | 0 | 0 | 0 | 0 | 0 | 198508.1703 | 24435.2423 | 0 | 0 | 0 | 0 | 0 | 0 | 0
2016-12-21 18:00 | 482118.6477 | 216080.7649 | 0 | 0 | 0 | 0 | 475256 | 0 | 0 | 0 | 0 | 0 | 0 | 0 | 0 | 0 | 530016.8146 | 33965564.7594 | 0 | 0 | 3360403.7007 | 0 | 0 | 0 | 0 | 0 | 0 | 0 | 0 | 0 | 0 | 198508.1703 | 24435.2423 | 0 | 0 | 0 | 0 | 0 | 0 | 0
2016-12-21 19:00 | 522528.2392 | 0 | 0 | 0 | 0 | 0 | 467024 | 0 | 0 | 0 | 0 | 0 | 0 | 0 | 0 | 0 | 557668.2219 | 33985112.9533 | 0 | 0 | 3360403.7007 | 0 | 0 | 0 | 0 | 0 | 0 | 0 | 0 | 0 | 0 | 31068.9969 | 24435.2423 | 0 | 0 | 0 | 0 | 0 | 0 | 0
2016-12-21 20:00 | 577519.118 | 109585.2946 | 0 | 0 | 0 | 0 | 464161 | 0 | 0 | 0 | 0 | 0 | 0 | 0 | 0 | 0 | 734340.4934 | 34004661.1471 | 0 | 0 | 3360403.7007 | 0 | 0 | 0 | 0 | 0 | 0 | 0 | 0 | 0 | 0 | 198508.1703 | 24435.2423 | 0 | 0 | 0 | 0 | 0 | 0 | 0
2016-12-21 21:00 | 579896.2743 | 0 | 0 | 0 | 0 | 0 | 469351 | 0 | 0 | 0 | 0 | 0 | 0 | 0 | 0 | 0 | 810978.4219 | 34024209.341 | 0 | 0 | 3360403.7007 | 0 | 0 | 0 | 0 | 0 | 0 | 0 | 0 | 0 | 0 | 86110.0319 | 24435.2423 | 0 | 0 | 0 | 0 | 0 | 0 | 0
2016-12-21 22:00 | 400323.1179 | 205754.1344 | 0 | 0 | 0 | 0 | 486513 | 0 | 0 | 0 | 0 | 0 | 0 | 0 | 0 | 0 | 634306.1503 | 34043757.5348 | 0 | 0 | 3651104.5091 | 0 | 0 | 0 | 0 | 0 | 0 | 0 | 0 | 0 | 0 | -198508.1703 | 24435.2423 | 0 | 0 | 0 | 0 | 0 | 293637.1802 | 0
2016-12-21 23:00 | 66043.8949 | 540622.4877 | 0 | 0 | 0 | 0 | 502430 | 0 | 0 | 0 | 0 | 0 | 0 | 0 | 0 | 0 | 705329.1651 | 34063305.7287 | 0 | 0 | 3651104.5091 | 0 | 0 | 0 | 0 | 0 | 0 | 0 | 0 | 0 | 0 | 79801.1403 | 24435.2423 | 0 | 0 | 0 | 0 | 0 | 0 | 0
2016-12-22 | 1161.9829 | 536352.5562 | 0 | 0 | 0 | 0 | 509163 | 0 | 0 | 0 | 0 | 0 | 0 | 0 | 0 | 0 | 708814.6693 | 34082853.9226 | 0 | 0 | 3651104.5091 | 0 | 0 | 0 | 0 | 0 | 0 | 0 | 0 | 0 | 0 | 3916.2968 | 24435.2423 | 0 | 0 | 0 | 0 | 0 | 0 | 0
2016-12-22 01:00 | 541.8752 | 534749.6693 | 0 | 0 | 0 | 0 | 509868 | 0 | 0 | 0 | 0 | 0 | 0 | 0 | 0 | 0 | 709694.2583 | 34102402.1164 | 0 | 0 | 3651104.5091 | 0 | 0 | 0 | 0 | 0 | 0 | 0 | 0 | 0 | 0 | 988.3022 | 24435.2423 | 0 | 0 | 0 | 0 | 0 | 0 | 0
2016-12-22 02:00 | 435.36 | 532610.7426 | 0 | 0 | 0 | 0 | 500571 | 0 | 0 | 0 | 0 | 0 | 0 | 0 | 0 | 0 | 716849.7338 | 34121950.3103 | 0 | 0 | 3651104.5091 | 0 | 0 | 0 | 0 | 0 | 0 | 0 | 0 | 0 | 0 | 8039.8602 | 24435.2423 | 0 | 0 | 0 | 0 | 0 | 0 | 0
2016-12-22 03:00 | 16.4067 | 528892.5968 | 0 | 0 | 0 | 0 | 482877 | 0 | 0 | 0 | 0 | 0 | 0 | 0 | 0 | 0 | 540177.4623 | 34141498.5041 | 0 | 0 | 3869008.3913 | 0 | 0 | 0 | 0 | 0 | 0 | 0 | 0 | 0 | 0 | -198508.1703 | 24435.2423 | 0 | 0 | 0 | 0 | 0 | 220104.9315 | 0
2016-12-22 04:00 | 0 | 522426.6054 | 0 | 0 | 0 | 0 | 460330 | 0 | 0 | 0 | 0 | 0 | 0 | 0 | 0 | 0 | 573696.0754 | 34161046.698 | 0 | 0 | 3869008.3913 | 0 | 0 | 0 | 0 | 0 | 0 | 0 | 0 | 0 | 0 | 37661.3631 | 24435.2423 | 0 | 0 | 0 | 0 | 0 | 0 | 0
2016-12-22 05:00 | 0 | 508596.7366 | 0 | 0 | 0 | 0 | 440070 | 0 | 0 | 0 | 0 | 0 | 0 | 0 | 0 | 0 | 612937.5053 | 34180594.8919 | 0 | 0 | 3869008.3913 | 0 | 0 | 0 | 0 | 0 | 0 | 0 | 0 | 0 | 0 | 44091.4943 | 24435.2423 | 0 | 0 | 0 | 0 | 0 | 0 | 0
2016-12-22 06:00 | 0 | 491106.9454 | 0 | 0 | 0 | 0 | 423190 | 0 | 0 | 0 | 0 | 0 | 0 | 0 | 0 | 0 | 651636.2211 | 34200143.0857 | 0 | 0 | 3869008.3913 | 0 | 0 | 0 | 0 | 0 | 0 | 0 | 0 | 0 | 0 | 43481.7031 | 24435.2423 | 0 | 0 | 0 | 0 | 0 | 0 | 0
2016-12-22 07:00 | 0 | 471608.4274 | 0 | 0 | 0 | 0 | 411998 | 0 | 0 | 0 | 0 | 0 | 0 | 0 | 0 | 0 | 682942.1358 | 34219691.2796 | 0 | 0 | 3869008.3913 | 0 | 0 | 0 | 0 | 0 | 0 | 0 | 0 | 0 | 0 | 35175.1851 | 24435.2423 | 0 | 0 | 0 | 0 | 0 | 0 | 0
2016-12-22 08:00 | 0 | 448016.2066 | 0 | 0 | 0 | 0 | 406434 | 0 | 0 | 0 | 0 | 0 | 0 | 0 | 0 | 0 | 698202.934 | 34239239.4734 | 0 | 0 | 3869008.3913 | 0 | 0 | 0 | 0 | 0 | 0 | 0 | 0 | 0 | 0 | 17146.9643 | 24435.2423 | 0 | 0 | 0 | 0 | 0 | 0 | 0
2016-12-22 09:00 | 0 | 431515.482 | 0 | 0 | 0 | 0 | 407653 | 0 | 0 | 0 | 0 | 0 | 0 | 0 | 0 | 0 | 697693.1773 | 34258787.6673 | 0 | 0 | 3869008.3913 | 0 | 0 | 0 | 0 | 0 | 0 | 0 | 0 | 0 | 0 | -572.7603 | 24435.2423 | 0 | 0 | 0 | 0 | 0 | 0 | 0
2016-12-22 10:00 | 0 | 394278.8352 | 0 | 0 | 0 | 0 | 417723 | 0 | 0 | 0 | 0 | 0 | 0 | 0 | 0 | 0 | 655080.5049 | 34278335.8612 | 0 | 0 | 3869008.3913 | 0 | 0 | 0 | 0 | 0 | 0 | 0 | 0 | 0 | 0 | -47879.4072 | 24435.2423 | 0 | 0 | 0 | 0 | 0 | 0 | 0
2016-12-22 11:00 | 0 | 375756.3912 | 0 | 0 | 0 | 0 | 441338 | 0 | 0 | 0 | 0 | 0 | 0 | 0 | 0 | 0 | 574965.5075 | 34297884.055 | 0 | 0 | 3869008.3913 | 0 | 0 | 0 | 0 | 0 | 0 | 0 | 0 | 0 | 0 | -90016.8511 | 24435.2423 | 0 | 0 | 0 | 0 | 0 | 0 | 0
2016-12-22 12:00 | 0 | 361024.0181 | 0 | 0 | 0 | 0 | 468480 | 0 | 0 | 0 | 0 | 0 | 0 | 0 | 0 | 0 | 457582.3179 | 34317432.2489 | 0 | 0 | 3869008.3913 | 0 | 0 | 0 | 0 | 0 | 0 | 0 | 0 | 0 | 0 | -131891.2242 | 24435.2423 | 0 | 0 | 0 | 0 | 0 | 0 | 0
2016-12-22 13:00 | 0 | 359099.3835 | 0 | 0 | 0 | 0 | 481338 | 0 | 0 | 0 | 0 | 0 | 0 | 0 | 0 | 0 | 327042.5836 | 34336980.4427 | 0 | 0 | 3869008.3913 | 0 | 0 | 0 | 0 | 0 | 0 | 0 | 0 | 0 | 0 | -146673.8588 | 24435.2423 | 0 | 0 | 0 | 0 | 0 | 0 | 0
2016-12-22 14:00 | 8454.427 | 350705.7711 | 0 | 0 | 0 | 0 | 484535 | 0 | 0 | 0 | 0 | 0 | 0 | 0 | 0 | 0 | 150370.312 | 34356528.6366 | 0 | 0 | 3917219.5361 | 0 | 0 | 0 | 0 | 0 | 0 | 0 | 0 | 0 | 0 | -198508.1703 | 24435.2423 | 0 | 0 | 0 | 0 | 0 | 48698.126 | 0
2016-12-22 15:00 | 85239.0717 | 335593.0265 | 0 | 0 | 0 | 0 | 482772 | 0 | 0 | 0 | 0 | 0 | 0 | 0 | 0 | 0 | 73496.4338 | 34376076.8305 | 0 | 0 | 3917219.5361 | 0 | 0 | 0 | 0 | 0 | 0 | 0 | 0 | 0 | 0 | -86375.1441 | 24435.2423 | 0 | 0 | 0 | 0 | 0 | 0 | 0
2016-12-22 16:00 | 230443.9975 | 319344.6728 | 0 | 0 | 0 | 0 | 476519 | 0 | 0 | 0 | 0 | 0 | 0 | 0 | 0 | 0 | 116959.0747 | 34395625.0243 | 0 | 0 | 3917219.5361 | 0 | 0 | 0 | 0 | 0 | 0 | 0 | 0 | 0 | 0 | 48834.428 | 24435.2423 | 0 | 0 | 0 | 0 | 0 | 0 | 0
2016-12-22 17:00 | 328756.5475 | 32148.0041 | 0 | 0 | 0 | 0 | 467884 | 0 | 0 | 0 | 0 | 0 | 0 | 0 | 0 | 0 | 0 | 34415173.2182 | 0 | 0 | 3917219.5361 | 0 | 0 | 0 | 0 | 0 | 0 | 0 | 0 | 0 | 0 | -131414.6907 | 24435.2423 | 0 | 0 | 0 | 0 | 0 | 0 | 0
2016-12-22 18:00 | 358605.1931 | 307796.8876 | 0 | 0 | 0 | 0 | 460572 | 0 | 0 | 0 | 0 | 0 | 0 | 0 | 0 | 0 | 161441.4062 | 34434721.412 | 0 | 0 | 3917219.5361 | 0 | 0 | 0 | 0 | 0 | 0 | 0 | 0 | 0 | 0 | 181394.8384 | 24435.2423 | 0 | 0 | 0 | 0 | 0 | 0 | 0
2016-12-22 19:00 | 393429.2651 | 284970.1475 | 0 | 0 | 0 | 0 | 455456 | 0 | 0 | 0 | 0 | 0 | 0 | 0 | 0 | 0 | 338113.6777 | 34454269.6059 | 0 | 0 | 3917219.5361 | 0 | 0 | 0 | 0 | 0 | 0 | 0 | 0 | 0 | 0 | 198508.1703 | 24435.2423 | 0 | 0 | 0 | 0 | 0 | 0 | 0
2016-12-22 20:00 | 415513.2597 | 261575.1529 | 0 | 0 | 0 | 0 | 454145 | 0 | 0 | 0 | 0 | 0 | 0 | 0 | 0 | 0 | 514785.9493 | 34473817.7998 | 0 | 0 | 3917219.5361 | 0 | 0 | 0 | 0 | 0 | 0 | 0 | 0 | 0 | 0 | 198508.1703 | 24435.2423 | 0 | 0 | 0 | 0 | 0 | 0 | 0
2016-12-22 21:00 | 434729.5395 | 248075.8731 | 0 | 0 | 0 | 0 | 459862 | 0 | 0 | 0 | 0 | 0 | 0 | 0 | 0 | 0 | 691458.2208 | 34493365.9936 | 0 | 0 | 3917219.5361 | 0 | 0 | 0 | 0 | 0 | 0 | 0 | 0 | 0 | 0 | 198508.1703 | 24435.2423 | 0 | 0 | 0 | 0 | 0 | 0 | 0
2016-12-22 22:00 | 353410.2844 | 358766.9902 | 0 | 0 | 0 | 0 | 475102 | 0 | 0 | 0 | 0 | 0 | 0 | 0 | 0 | 0 | 619370.7592 | 34512914.1875 | 0 | 0 | 4207920.3445 | 0 | 0 | 0 | 0 | 0 | 0 | 0 | 0 | 0 | 0 | -80997.1479 | 24435.2423 | 0 | 0 | 0 | 0 | 0 | 293637.1802 | 0
2016-12-22 23:00 | 55051.9737 | 403623.5359 | 0 | 0 | 0 | 0 | 489576 | 0 | 0 | 0 | 0 | 0 | 0 | 0 | 0 | 0 | 570121.9571 | 34532462.3813 | 0 | 0 | 4207920.3445 | 0 | 0 | 0 | 0 | 0 | 0 | 0 | 0 | 0 | 0 | -55335.7328 | 24435.2423 | 0 | 0 | 0 | 0 | 0 | 0 | 0
2016-12-23 | 1329.7954 | 320395.2766 | 0 | 0 | 0 | 0 | 495798 | 0 | 0 | 0 | 0 | 0 | 0 | 0 | 0 | 0 | 393449.6855 | 34552010.5752 | 0 | 0 | 4207920.3445 | 0 | 0 | 0 | 0 | 0 | 0 | 0 | 0 | 0 | 0 | -198508.1703 | 24435.2423 | 0 | 0 | 0 | 0 | 0 | 0 | 0
2016-12-23 01:00 | 464.1522 | 457179.0188 | 0 | 0 | 0 | 0 | 497223 | 0 | 0 | 0 | 0 | 0 | 0 | 0 | 0 | 0 | 336476.2721 | 34571558.7691 | 0 | 0 | 4207920.3445 | 0 | 0 | 0 | 0 | 0 | 0 | 0 | 0 | 0 | 0 | -64015.0712 | 24435.2423 | 0 | 0 | 0 | 0 | 0 | 0 | 0
2016-12-23 02:00 | 395.4338 | 462997.1812 | 0 | 0 | 0 | 0 | 487588 | 0 | 0 | 0 | 0 | 0 | 0 | 0 | 0 | 0 | 293195.0138 | 34591106.9629 | 0 | 0 | 4207920.3445 | 0 | 0 | 0 | 0 | 0 | 0 | 0 | 0 | 0 | 0 | -48630.6273 | 24435.2423 | 0 | 0 | 0 | 0 | 0 | 0 | 0
2016-12-23 03:00 | 16.7383 | 464951.7061 | 0 | 0 | 0 | 0 | 472798 | 0 | 0 | 0 | 0 | 0 | 0 | 0 | 0 | 0 | 264479.3436 | 34610655.1568 | 0 | 0 | 4207920.3445 | 0 | 0 | 0 | 0 | 0 | 0 | 0 | 0 | 0 | 0 | -32264.798 | 24435.2423 | 0 | 0 | 0 | 0 | 0 | 0 | 0
2016-12-23 04:00 | 0 | 277223.072 | 0 | 0 | 0 | 0 | 451296 | 0 | 0 | 0 | 0 | 0 | 0 | 0 | 0 | 0 | 87807.0721 | 34630203.3506 | 0 | 0 | 4207920.3445 | 0 | 0 | 0 | 0 | 0 | 0 | 0 | 0 | 0 | 0 | -198508.1703 | 24435.2423 | 0 | 0 | 0 | 0 | 0 | 0 | 0
2016-12-23 05:00 | 0 | 476633.2402 | 0 | 0 | 0 | 0 | 429186 | 0 | 0 | 0 | 0 | 0 | 0 | 0 | 0 | 0 | 108287.7502 | 34649751.5445 | 0 | 0 | 4207920.3445 | 0 | 0 | 0 | 0 | 0 | 0 | 0 | 0 | 0 | 0 | 23011.9979 | 24435.2423 | 0 | 0 | 0 | 0 | 0 | 0 | 0
2016-12-23 06:00 | 0 | 484525.0885 | 0 | 0 | 0 | 0 | 412910 | 0 | 0 | 0 | 0 | 0 | 0 | 0 | 0 | 0 | 150277.8133 | 34669299.7383 | 0 | 0 | 4207920.3445 | 0 | 0 | 0 | 0 | 0 | 0 | 0 | 0 | 0 | 0 | 47179.8461 | 24435.2423 | 0 | 0 | 0 | 0 | 0 | 0 | 0
2016-12-23 07:00 | 0 | 489580.2835 | 0 | 0 | 0 | 0 | 401630 | 0 | 0 | 0 | 0 | 0 | 0 | 0 | 0 | 0 | 206806.1999 | 34688847.9322 | 0 | 0 | 4207920.3445 | 0 | 0 | 0 | 0 | 0 | 0 | 0 | 0 | 0 | 0 | 63515.0412 | 24435.2423 | 0 | 0 | 0 | 0 | 0 | 0 | 0
2016-12-23 08:00 | 0 | 379006.8736 | 0 | 0 | 0 | 0 | 396314 | 0 | 0 | 0 | 0 | 0 | 0 | 0 | 0 | 0 | 169655.4917 | 34708396.1261 | 0 | 0 | 4207920.3445 | 0 | 0 | 0 | 0 | 0 | 0 | 0 | 0 | 0 | 0 | -41742.3687 | 24435.2423 | 0 | 0 | 0 | 0 | 0 | 0 | 0
2016-12-23 09:00 | 0 | 520471.4094 | 0 | 0 | 0 | 0 | 397588 | 0 | 0 | 0 | 0 | 0 | 0 | 0 | 0 | 0 | 257274.3604 | 34727944.3199 | 0 | 0 | 4207920.3445 | 0 | 0 | 0 | 0 | 0 | 0 | 0 | 0 | 0 | 0 | 98448.1671 | 24435.2423 | 0 | 0 | 0 | 0 | 0 | 0 | 0
2016-12-23 10:00 | 0 | 502275.1678 | 0 | 0 | 0 | 0 | 405943 | 0 | 0 | 0 | 0 | 0 | 0 | 0 | 0 | 0 | 321262.6241 | 34747492.5138 | 0 | 0 | 4207920.3445 | 0 | 0 | 0 | 0 | 0 | 0 | 0 | 0 | 0 | 0 | 71896.9255 | 24435.2423 | 0 | 0 | 0 | 0 | 0 | 0 | 0
2016-12-23 11:00 | 0 | 488153.6344 | 0 | 0 | 0 | 0 | 424029 | 0 | 0 | 0 | 0 | 0 | 0 | 0 | 0 | 0 | 356586.1831 | 34767040.7076 | 0 | 0 | 4207920.3445 | 0 | 0 | 0 | 0 | 0 | 0 | 0 | 0 | 0 | 0 | 39689.3921 | 24435.2423 | 0 | 0 | 0 | 0 | 0 | 0 | 0
2016-12-23 12:00 | 0 | 270543.072 | 0 | 0 | 0 | 0 | 444616 | 0 | 0 | 0 | 0 | 0 | 0 | 0 | 0 | 0 | 179913.9116 | 34786588.9015 | 0 | 0 | 4207920.3445 | 0 | 0 | 0 | 0 | 0 | 0 | 0 | 0 | 0 | 0 | -198508.1703 | 24435.2423 | 0 | 0 | 0 | 0 | 0 | 0 | 0
2016-12-23 13:00 | 0 | 479604.9502 | 0 | 0 | 0 | 0 | 458812 | 0 | 0 | 0 | 0 | 0 | 0 | 0 | 0 | 0 | 176672.2715 | 34806137.0954 | 0 | 0 | 4207920.3445 | 0 | 0 | 0 | 0 | 0 | 0 | 0 | 0 | 0 | 0 | -3642.2922 | 24435.2423 | 0 | 0 | 0 | 0 | 0 | 0 | 0
2016-12-23 14:00 | 28614.8887 | 263263.1833 | 0 | 0 | 0 | 0 | 465951 | 0 | 0 | 0 | 0 | 0 | 0 | 0 | 0 | 0 | 0 | 34825685.2892 | 0 | 0 | 4207920.3445 | 0 | 0 | 0 | 0 | 0 | 0 | 0 | 0 | 0 | 0 | -198508.1703 | 24435.2423 | 0 | 0 | 0 | 0 | 0 | 0 | 0
2016-12-23 15:00 | 181631.9069 | 425651.9795 | 0 | 0 | 0 | 0 | 466609 | 0 | 0 | 0 | 0 | 0 | 0 | 0 | 0 | 0 | 103453.2832 | 34845233.4831 | 0 | 0 | 4207920.3445 | 0 | 0 | 0 | 0 | 0 | 0 | 0 | 0 | 0 | 0 | 116239.6441 | 24435.2423 | 0 | 0 | 0 | 0 | 0 | 0 | 0
2016-12-23 16:00 | 331032.9834 | 354967.4292 | 0 | 0 | 0 | 0 | 463057 | 0 | 0 | 0 | 0 | 0 | 0 | 0 | 0 | 0 | 280125.5548 | 34864781.6769 | 0 | 0 | 4207920.3445 | 0 | 0 | 0 | 0 | 0 | 0 | 0 | 0 | 0 | 0 | 198508.1703 | 24435.2423 | 0 | 0 | 0 | 0 | 0 | 0 | 0
2016-12-23 17:00 | 409599.084 | 270368.3286 | 0 | 0 | 0 | 0 | 457024 | 0 | 0 | 0 | 0 | 0 | 0 | 0 | 0 | 0 | 456797.8263 | 34884329.8708 | 0 | 0 | 4207920.3445 | 0 | 0 | 0 | 0 | 0 | 0 | 0 | 0 | 0 | 0 | 198508.1703 | 24435.2423 | 0 | 0 | 0 | 0 | 0 | 0 | 0
2016-12-23 18:00 | 460005.3778 | 60730.0182 | 0 | 0 | 0 | 0 | 451089 | 0 | 0 | 0 | 0 | 0 | 0 | 0 | 0 | 0 | 497035.7532 | 34903878.0647 | 0 | 0 | 4207920.3445 | 0 | 0 | 0 | 0 | 0 | 0 | 0 | 0 | 0 | 0 | 45211.1537 | 24435.2423 | 0 | 0 | 0 | 0 | 0 | 0 | 0
2016-12-23 19:00 | 506497.484 | 162519.9286 | 0 | 0 | 0 | 0 | 446074 | 0 | 0 | 0 | 0 | 0 | 0 | 0 | 0 | 0 | 673708.0247 | 34923426.2585 | 0 | 0 | 4207920.3445 | 0 | 0 | 0 | 0 | 0 | 0 | 0 | 0 | 0 | 0 | 198508.1703 | 24435.2423 | 0 | 0 | 0 | 0 | 0 | 0 | 0
2016-12-23 20:00 | 543659.0855 | 294216.0712 | 0 | 0 | 0 | 0 | 443898 | 0 | 0 | 0 | 0 | 0 | 0 | 0 | 0 | 0 | 850380.2962 | 34942974.4524 | 0 | 0 | 4377243.7511 | 0 | 0 | 0 | 0 | 0 | 0 | 0 | 0 | 0 | 0 | 198508.1703 | 24435.2423 | 0 | 0 | 0 | 0 | 0 | 171033.744 | 0
2016-12-23 21:00 | 537002.5982 | 135112.8144 | 0 | 0 | 0 | 0 | 449172 | 0 | 0 | 0 | 0 | 0 | 0 | 0 | 0 | 0 | 1027052.5678 | 34962522.6462 | 0 | 0 | 4377243.7511 | 0 | 0 | 0 | 0 | 0 | 0 | 0 | 0 | 0 | 0 | 198508.1703 | 24435.2423 | 0 | 0 | 0 | 0 | 0 | 0 | 0
2016-12-23 22:00 | 354957.816 | 215286.2328 | 0 | 0 | 0 | 0 | 463676 | 0 | 0 | 0 | 0 | 0 | 0 | 0 | 0 | 0 | 1100150.7655 | 34982070.8401 | 0 | 0 | 4377243.7511 | 0 | 0 | 0 | 0 | 0 | 0 | 0 | 0 | 0 | 0 | 82132.8064 | 24435.2423 | 0 | 0 | 0 | 0 | 0 | 0 | 0
2016-12-23 23:00 | 54033.1159 | 227011.428 | 0 | 0 | 0 | 0 | 474071 | 0 | 0 | 0 | 0 | 0 | 0 | 0 | 0 | 0 | 923478.494 | 35001619.034 | 0 | 0 | 4342144.6249 | 0 | 0 | 0 | 0 | 0 | 0 | 0 | 0 | 0 | 0 | -198508.1703 | 24435.2423 | 0 | 0 | 0 | 0 | 0 | 0 | 35099.1261
2016-12-24 | 916.3955 | 232650.4478 | 0 | 0 | 0 | 0 | 476015 | 0 | 0 | 0 | 0 | 0 | 0 | 0 | 0 | 0 | 877127.5107 | 35021167.2278 | 0 | 0 | 3944360.1017 | 0 | 0 | 0 | 0 | 0 | 0 | 0 | 0 | 0 | 0 | -52079.7565 | 24435.2423 | 0 | 0 | 0 | 0 | 0 | 0 | 397784.5233
2016-12-24 01:00 | 470.778 | 232388.3058 | 0 | 0 | 0 | 0 | 472752 | 0 | 0 | 0 | 0 | 0 | 0 | 0 | 0 | 0 | 700455.2392 | 35040715.4217 | 0 | 0 | 3822471.2345 | 0 | 0 | 0 | 0 | 0 | 0 | 0 | 0 | 0 | 0 | -198508.1703 | 24435.2423 | 0 | 0 | 0 | 0 | 0 | 0 | 121888.8671
2016-12-24 02:00 | 423.9465 | 235920.422 | 0 | 0 | 0 | 0 | 462869 | 0 | 0 | 0 | 0 | 0 | 0 | 0 | 0 | 0 | 668276.1933 | 35060263.6155 | 0 | 0 | 3424686.7113 | 0 | 0 | 0 | 0 | 0 | 0 | 0 | 0 | 0 | 0 | -36156.2313 | 24435.2423 | 0 | 0 | 0 | 0 | 0 | 0 | 397784.5233
2016-12-24 03:00 | 17.2152 | 237409.4847 | 0 | 0 | 0 | 0 | 446590 | 0 | 0 | 0 | 0 | 0 | 0 | 0 | 0 | 0 | 651548.7324 | 35079811.8094 | 0 | 0 | 3026902.188 | 0 | 0 | 0 | 0 | 0 | 0 | 0 | 0 | 0 | 0 | -18794.8998 | 24435.2423 | 0 | 0 | 0 | 0 | 0 | 0 | 397784.5233
2016-12-24 04:00 | 0 | 237058.6071 | 0 | 0 | 0 | 0 | 425537 | 0 | 0 | 0 | 0 | 0 | 0 | 0 | 0 | 0 | 474876.4609 | 35099360.0033 | 0 | 0 | 3000225.4012 | 0 | 0 | 0 | 0 | 0 | 0 | 0 | 0 | 0 | 0 | -198508.1703 | 24435.2423 | 0 | 0 | 0 | 0 | 0 | 0 | 26676.7869
2016-12-24 05:00 | 0 | 236971.8701 | 0 | 0 | 0 | 0 | 404551 | 0 | 0 | 0 | 0 | 0 | 0 | 0 | 0 | 0 | 495158.9115 | 35118908.1971 | 0 | 0 | 2602440.8779 | 0 | 0 | 0 | 0 | 0 | 0 | 0 | 0 | 0 | 0 | 22789.2703 | 24435.2423 | 0 | 0 | 0 | 0 | 0 | 0 | 397784.5233
2016-12-24 06:00 | 0 | 237850.6624 | 0 | 0 | 0 | 0 | 388257 | 0 | 0 | 0 | 0 | 0 | 0 | 0 | 0 | 0 | 339549.9053 | 35138456.391 | 0 | 0 | 2602440.8779 | 0 | 0 | 0 | 0 | 0 | 0 | 0 | 0 | 0 | 0 | -174841.58 | 24435.2423 | 0 | 0 | 0 | 0 | 0 | 0 | 0
2016-12-24 07:00 | 0 | 237565.6625 | 0 | 0 | 0 | 0 | 375554 | 0 | 0 | 0 | 0 | 0 | 0 | 0 | 0 | 0 | 237281.9313 | 35158004.5848 | 0 | 0 | 2514448.7596 | 0 | 0 | 0 | 0 | 0 | 0 | 0 | 0 | 0 | 0 | -114907.8359 | 24435.2423 | 0 | 0 | 0 | 0 | 0 | 0 | 87992.1183
2016-12-24 08:00 | 0 | 238830.5555 | 0 | 0 | 0 | 0 | 366969 | 0 | 0 | 0 | 0 | 0 | 0 | 0 | 0 | 0 | 101491.3501 | 35177552.7787 | 0 | 0 | 2514448.7596 | 0 | 0 | 0 | 0 | 0 | 0 | 0 | 0 | 0 | 0 | -152573.6868 | 24435.2423 | 0 | 0 | 0 | 0 | 0 | 0 | 0
2016-12-24 09:00 | 0 | 251284.0486 | 0 | 0 | 0 | 0 | 363078 | 0 | 0 | 0 | 0 | 0 | 0 | 0 | 0 | 0 | 171422.6096 | 35197100.9726 | 0 | 0 | 2116664.2364 | 0 | 0 | 0 | 0 | 0 | 0 | 0 | 0 | 0 | 0 | 78574.4489 | 24435.2423 | 0 | 0 | 0 | 0 | 0 | 0 | 397784.5233
2016-12-24 10:00 | 0 | 257014.3822 | 0 | 0 | 0 | 0 | 363251 | 0 | 0 | 0 | 0 | 0 | 0 | 0 | 0 | 0 | 55124.6541 | 35216649.1664 | 0 | 0 | 2116664.2364 | 0 | 0 | 0 | 0 | 0 | 0 | 0 | 0 | 0 | 0 | -130671.8601 | 24435.2423 | 0 | 0 | 0 | 0 | 0 | 0 | 0
2016-12-24 11:00 | 0 | 260515.5699 | 0 | 0 | 0 | 0 | 369381 | 0 | 0 | 0 | 0 | 0 | 0 | 0 | 0 | 0 | 127662.2975 | 35236197.3603 | 0 | 0 | 1718879.7131 | 0 | 0 | 0 | 0 | 0 | 0 | 0 | 0 | 0 | 0 | 81502.9701 | 24435.2423 | 0 | 0 | 0 | 0 | 0 | 0 | 397784.5233
2016-12-24 12:00 | 0 | 262474.4586 | 0 | 0 | 0 | 0 | 381480 | 0 | 0 | 0 | 0 | 0 | 0 | 0 | 0 | 0 | 0 | 35255745.5541 | 0 | 0 | 1718879.7131 | 0 | 0 | 0 | 0 | 0 | 0 | 0 | 0 | 0 | 0 | -143440.7837 | 24435.2423 | 0 | 0 | 0 | 0 | 0 | 0 | 0
2016-12-24 13:00 | 0 | 273075.3846 | 0 | 0 | 0 | 0 | 398053 | 0 | 0 | 0 | 0 | 0 | 0 | 0 | 0 | 0 | 58197.7985 | 35275293.748 | 0 | 0 | 1321095.1899 | 0 | 0 | 0 | 0 | 0 | 0 | 0 | 0 | 0 | 0 | 65390.7848 | 24435.2423 | 0 | 0 | 0 | 0 | 0 | 0 | 397784.5233
2016-12-24 14:00 | 47111.975 | 279245.838 | 0 | 0 | 0 | 0 | 415360 | 0 | 0 | 0 | 0 | 0 | 0 | 0 | 0 | 0 | 0 | 35294841.9419 | 0 | 0 | 1232119.9222 | 0 | 0 | 0 | 0 | 0 | 0 | 0 | 0 | 0 | 0 | -65390.7848 | 24435.2423 | 0 | 0 | 0 | 0 | 0 | 0 | 88975.2676
2016-12-24 15:00 | 239035.9673 | 267837.0598 | 0 | 0 | 0 | 0 | 428043 | 0 | 0 | 0 | 0 | 0 | 0 | 0 | 0 | 0 | 48411.3585 | 35314390.1357 | 0 | 0 | 1232119.9222 | 0 | 0 | 0 | 0 | 0 | 0 | 0 | 0 | 0 | 0 | 54394.7848 | 24435.2423 | 0 | 0 | 0 | 0 | 0 | 0 | 0
2016-12-24 16:00 | 409312.3486 | 240196.6154 | 0 | 0 | 0 | 0 | 433806 | 0 | 0 | 0 | 0 | 0 | 0 | 0 | 0 | 0 | 218639.6308 | 35333938.3296 | 0 | 0 | 1232119.9222 | 0 | 0 | 0 | 0 | 0 | 0 | 0 | 0 | 0 | 0 | 191267.7217 | 24435.2423 | 0 | 0 | 0 | 0 | 0 | 0 | 0
2016-12-24 17:00 | 481971.4098 | 0 | 0 | 0 | 0 | 0 | 433274 | 0 | 0 | 0 | 0 | 0 | 0 | 0 | 0 | 0 | 240232.9598 | 35353486.5234 | 0 | 0 | 1232119.9222 | 0 | 0 | 0 | 0 | 0 | 0 | 0 | 0 | 0 | 0 | 24262.1674 | 24435.2423 | 0 | 0 | 0 | 0 | 0 | 0 | 0
2016-12-24 18:00 | 529015.9972 | 0 | 0 | 0 | 0 | 0 | 428294 | 0 | 0 | 0 | 0 | 0 | 0 | 0 | 0 | 0 | 308128.1717 | 35373034.7173 | 0 | 0 | 1232119.9222 | 0 | 0 | 0 | 0 | 0 | 0 | 0 | 0 | 0 | 0 | 76286.7549 | 24435.2423 | 0 | 0 | 0 | 0 | 0 | 0 | 0
2016-12-24 19:00 | 561376.1353 | 0 | 0 | 0 | 0 | 0 | 423092 | 0 | 0 | 0 | 0 | 0 | 0 | 0 | 0 | 0 | 409453.6864 | 35392582.9112 | 0 | 0 | 1232119.9222 | 0 | 0 | 0 | 0 | 0 | 0 | 0 | 0 | 0 | 0 | 113848.8929 | 24435.2423 | 0 | 0 | 0 | 0 | 0 | 0 | 0
2016-12-24 20:00 | 620873.7117 | 0 | 0 | 0 | 0 | 0 | 419950 | 0 | 0 | 0 | 0 | 0 | 0 | 0 | 0 | 0 | 305191.3337 | 35412131.105 | 0 | 0 | 1522820.7306 | 0 | 0 | 0 | 0 | 0 | 0 | 0 | 0 | 0 | 0 | -117148.7108 | 24435.2423 | 0 | 0 | 0 | 0 | 0 | 293637.1802 | 0
2016-12-24 21:00 | 644476.3336 | 0 | 0 | 0 | 0 | 0 | 420867 | 0 | 0 | 0 | 0 | 0 | 0 | 0 | 0 | 0 | 481863.6053 | 35431679.2989 | 0 | 0 | 1523479.9925 | 0 | 0 | 0 | 0 | 0 | 0 | 0 | 0 | 0 | 0 | 198508.1703 | 24435.2423 | 0 | 0 | 0 | 0 | 0 | 665.921 | 0
2016-12-24 22:00 | 431795.0424 | 0 | 0 | 0 | 0 | 0 | 429184 | 0 | 0 | 0 | 0 | 0 | 0 | 0 | 0 | 0 | 462440.0674 | 35451227.4927 | 0 | 0 | 1523479.9925 | 0 | 0 | 0 | 0 | 0 | 0 | 0 | 0 | 0 | 0 | -21824.1999 | 24435.2423 | 0 | 0 | 0 | 0 | 0 | 0 | 0
2016-12-24 23:00 | 75257.0394 | 185386.0326 | 0 | 0 | 0 | 0 | 434716 | 0 | 0 | 0 | 0 | 0 | 0 | 0 | 0 | 0 | 285767.7958 | 35470775.6866 | 0 | 0 | 1523479.9925 | 0 | 0 | 0 | 0 | 0 | 0 | 0 | 0 | 0 | 0 | -198508.1703 | 24435.2423 | 0 | 0 | 0 | 0 | 0 | 0 | 0
2016-12-25 | 1750.9953 | 585352.4418 | 0 | 0 | 0 | 0 | 434106 | 0 | 0 | 0 | 0 | 0 | 0 | 0 | 0 | 0 | 400188.1492 | 35490323.8805 | 0 | 0 | 1523479.9925 | 0 | 0 | 0 | 0 | 0 | 0 | 0 | 0 | 0 | 0 | 128562.1948 | 24435.2423 | 0 | 0 | 0 | 0 | 0 | 0 | 0
2016-12-25 01:00 | 480.8154 | 257257.2567 | 0 | 0 | 0 | 0 | 431811 | 0 | 0 | 0 | 0 | 0 | 0 | 0 | 0 | 0 | 223515.8777 | 35509872.0743 | 0 | 0 | 1523479.9925 | 0 | 0 | 0 | 0 | 0 | 0 | 0 | 0 | 0 | 0 | -198508.1703 | 24435.2423 | 0 | 0 | 0 | 0 | 0 | 0 | 0
2016-12-25 02:00 | 428.8727 | 249971.1993 | 0 | 0 | 0 | 0 | 424473 | 0 | 0 | 0 | 0 | 0 | 0 | 0 | 0 | 0 | 46843.6061 | 35529420.2682 | 0 | 0 | 1523479.9925 | 0 | 0 | 0 | 0 | 0 | 0 | 0 | 0 | 0 | 0 | -198508.1703 | 24435.2423 | 0 | 0 | 0 | 0 | 0 | 0 | 0
2016-12-25 03:00 | 17.3777 | 637210.0349 | 0 | 0 | 0 | 0 | 414284 | 0 | 0 | 0 | 0 | 0 | 0 | 0 | 0 | 0 | 223515.8777 | 35548968.462 | 0 | 0 | 1523479.9925 | 0 | 0 | 0 | 0 | 0 | 0 | 0 | 0 | 0 | 0 | 198508.1703 | 24435.2423 | 0 | 0 | 0 | 0 | 0 | 0 | 0
2016-12-25 04:00 | 0 | 226118.072 | 0 | 0 | 0 | 0 | 400191 | 0 | 0 | 0 | 0 | 0 | 0 | 0 | 0 | 0 | 46843.6061 | 35568516.6559 | 0 | 0 | 1523479.9925 | 0 | 0 | 0 | 0 | 0 | 0 | 0 | 0 | 0 | 0 | -198508.1703 | 24435.2423 | 0 | 0 | 0 | 0 | 0 | 0 | 0
2016-12-25 05:00 | 0 | 355243.977 | 0 | 0 | 0 | 0 | 383442 | 0 | 0 | 0 | 0 | 0 | 0 | 0 | 0 | 0 | 0 | 35588064.8498 | 0 | 0 | 1523479.9925 | 0 | 0 | 0 | 0 | 0 | 0 | 0 | 0 | 0 | 0 | -52633.2653 | 24435.2423 | 0 | 0 | 0 | 0 | 0 | 0 | 0
2016-12-25 06:00 | 0 | 593135.4126 | 0 | 0 | 0 | 0 | 370192 | 0 | 0 | 0 | 0 | 0 | 0 | 0 | 0 | 0 | 176672.2715 | 35607613.0436 | 0 | 0 | 1523479.9925 | 0 | 0 | 0 | 0 | 0 | 0 | 0 | 0 | 0 | 0 | 198508.1703 | 24435.2423 | 0 | 0 | 0 | 0 | 0 | 0 | 0
2016-12-25 07:00 | 0 | 186198.072 | 0 | 0 | 0 | 0 | 360271 | 0 | 0 | 0 | 0 | 0 | 0 | 0 | 0 | 0 | 0 | 35627161.2375 | 0 | 0 | 1523479.9925 | 0 | 0 | 0 | 0 | 0 | 0 | 0 | 0 | 0 | 0 | -198508.1703 | 24435.2423 | 0 | 0 | 0 | 0 | 0 | 0 | 0
2016-12-25 08:00 | 0 | 576214.4126 | 0 | 0 | 0 | 0 | 353271 | 0 | 0 | 0 | 0 | 0 | 0 | 0 | 0 | 0 | 176672.2715 | 35646709.4313 | 0 | 0 | 1523479.9925 | 0 | 0 | 0 | 0 | 0 | 0 | 0 | 0 | 0 | 0 | 198508.1703 | 24435.2423 | 0 | 0 | 0 | 0 | 0 | 0 | 0
2016-12-25 09:00 | 0 | 610275.581 | 0 | 0 | 0 | 0 | 350538 | 0 | 0 | 0 | 0 | 0 | 0 | 0 | 0 | 0 | 353344.5431 | 35666257.6252 | 0 | 0 | 1559906.2192 | 0 | 0 | 0 | 0 | 0 | 0 | 0 | 0 | 0 | 0 | 198508.1703 | 24435.2423 | 0 | 0 | 0 | 0 | 0 | 36794.1684 | 0
2016-12-25 10:00 | 0 | 178227.072 | 0 | 0 | 0 | 0 | 352300 | 0 | 0 | 0 | 0 | 0 | 0 | 0 | 0 | 0 | 176672.2715 | 35685805.819 | 0 | 0 | 1559906.2192 | 0 | 0 | 0 | 0 | 0 | 0 | 0 | 0 | 0 | 0 | -198508.1703 | 24435.2423 | 0 | 0 | 0 | 0 | 0 | 0 | 0
2016-12-25 11:00 | 0 | 184130.072 | 0 | 0 | 0 | 0 | 358203 | 0 | 0 | 0 | 0 | 0 | 0 | 0 | 0 | 0 | 0 | 35705354.0129 | 0 | 0 | 1559906.2192 | 0 | 0 | 0 | 0 | 0 | 0 | 0 | 0 | 0 | 0 | -198508.1703 | 24435.2423 | 0 | 0 | 0 | 0 | 0 | 0 | 0
2016-12-25 12:00 | 0 | 590913.4126 | 0 | 0 | 0 | 0 | 367970 | 0 | 0 | 0 | 0 | 0 | 0 | 0 | 0 | 0 | 176672.2715 | 35724902.2068 | 0 | 0 | 1559906.2192 | 0 | 0 | 0 | 0 | 0 | 0 | 0 | 0 | 0 | 0 | 198508.1703 | 24435.2423 | 0 | 0 | 0 | 0 | 0 | 0 | 0
2016-12-25 13:00 | 0 | 208877.072 | 0 | 0 | 0 | 0 | 382950 | 0 | 0 | 0 | 0 | 0 | 0 | 0 | 0 | 0 | 0 | 35744450.4006 | 0 | 0 | 1559906.2192 | 0 | 0 | 0 | 0 | 0 | 0 | 0 | 0 | 0 | 0 | -198508.1703 | 24435.2423 | 0 | 0 | 0 | 0 | 0 | 0 | 0
2016-12-25 14:00 | 34072.7604 | 386631.4819 | 0 | 0 | 0 | 0 | 396269 | 0 | 0 | 0 | 0 | 0 | 0 | 0 | 0 | 0 | 0 | 35763998.5945 | 0 | 0 | 1559906.2192 | 0 | 0 | 0 | 0 | 0 | 0 | 0 | 0 | 0 | 0 | 0 | 24435.2423 | 0 | 0 | 0 | 0 | 0 | 0 | 0
2016-12-25 15:00 | 239946.3314 | 187744.911 | 0 | 0 | 0 | 0 | 403256 | 0 | 0 | 0 | 0 | 0 | 0 | 0 | 0 | 0 | 0 | 35783546.7883 | 0 | 0 | 1559906.2192 | 0 | 0 | 0 | 0 | 0 | 0 | 0 | 0 | 0 | 0 | 0 | 24435.2423 | 0 | 0 | 0 | 0 | 0 | 0 | 0
2016-12-25 16:00 | 473254.3522 | 155494.0604 | 0 | 0 | 0 | 0 | 405805 | 0 | 0 | 0 | 0 | 0 | 0 | 0 | 0 | 0 | 176672.2715 | 35803094.9822 | 0 | 0 | 1559906.2192 | 0 | 0 | 0 | 0 | 0 | 0 | 0 | 0 | 0 | 0 | 198508.1703 | 24435.2423 | 0 | 0 | 0 | 0 | 0 | 0 | 0
2016-12-25 17:00 | 564575.0349 | 0 | 0 | 0 | 0 | 0 | 404927 | 0 | 0 | 0 | 0 | 0 | 0 | 0 | 0 | 0 | 297011.6569 | 35822643.1761 | 0 | 0 | 1559906.2192 | 0 | 0 | 0 | 0 | 0 | 0 | 0 | 0 | 0 | 0 | 135212.7926 | 24435.2423 | 0 | 0 | 0 | 0 | 0 | 0 | 0
2016-12-25 18:00 | 596279.568 | 0 | 0 | 0 | 0 | 0 | 400037 | 0 | 0 | 0 | 0 | 0 | 0 | 0 | 0 | 0 | 431247.2201 | 35842191.3699 | 0 | 0 | 1580677.2609 | 0 | 0 | 0 | 0 | 0 | 0 | 0 | 0 | 0 | 0 | 150826.4755 | 24435.2423 | 0 | 0 | 0 | 0 | 0 | 20980.8502 | 0
2016-12-25 19:00 | 632016.7138 | 0 | 0 | 0 | 0 | 0 | 394876 | 0 | 0 | 0 | 0 | 0 | 0 | 0 | 0 | 0 | 607919.4916 | 35861739.5638 | 0 | 0 | 1594732.5891 | 0 | 0 | 0 | 0 | 0 | 0 | 0 | 0 | 0 | 0 | 198508.1703 | 24435.2423 | 0 | 0 | 0 | 0 | 0 | 14197.3012 | 0
2016-12-25 20:00 | 703077.5878 | 203690.005 | 0 | 0 | 0 | 0 | 390187 | 0 | 0 | 0 | 0 | 0 | 0 | 0 | 0 | 0 | 784591.7632 | 35881287.7576 | 0 | 0 | 1885433.3974 | 0 | 0 | 0 | 0 | 0 | 0 | 0 | 0 | 0 | 0 | 198508.1703 | 24435.2423 | 0 | 0 | 0 | 0 | 0 | 293637.1802 | 0
2016-12-25 21:00 | 733457.3326 | 0 | 0 | 0 | 0 | 0 | 389975 | 0 | 0 | 0 | 0 | 0 | 0 | 0 | 0 | 0 | 961264.0347 | 35900835.9515 | 0 | 0 | 2004766.9282 | 0 | 0 | 0 | 0 | 0 | 0 | 0 | 0 | 0 | 0 | 198508.1703 | 24435.2423 | 0 | 0 | 0 | 0 | 0 | 120538.92 | 0
2016-12-25 22:00 | 534300.3149 | 0 | 0 | 0 | 0 | 0 | 398888 | 0 | 0 | 0 | 0 | 0 | 0 | 0 | 0 | 0 | 1060033.6293 | 35920384.1454 | 0 | 0 | 2004766.9282 | 0 | 0 | 0 | 0 | 0 | 0 | 0 | 0 | 0 | 0 | 110977.0725 | 24435.2423 | 0 | 0 | 0 | 0 | 0 | 0 | 0
2016-12-25 23:00 | 81873.3836 | 152862.6885 | 0 | 0 | 0 | 0 | 408809 | 0 | 0 | 0 | 0 | 0 | 0 | 0 | 0 | 0 | 883361.3577 | 35939932.3392 | 0 | 0 | 2004766.9282 | 0 | 0 | 0 | 0 | 0 | 0 | 0 | 0 | 0 | 0 | -198508.1703 | 24435.2423 | 0 | 0 | 0 | 0 | 0 | 0 | 0
2016-12-26 | 1739.3765 | 239054.6956 | 0 | 0 | 0 | 0 | 414867 | 0 | 0 | 0 | 0 | 0 | 0 | 0 | 0 | 0 | 706689.0862 | 35959480.5331 | 0 | 0 | 2004766.9282 | 0 | 0 | 0 | 0 | 0 | 0 | 0 | 0 | 0 | 0 | -198508.1703 | 24435.2423 | 0 | 0 | 0 | 0 | 0 | 0 | 0
2016-12-26 01:00 | 535.4219 | 243752.6502 | 0 | 0 | 0 | 0 | 418361 | 0 | 0 | 0 | 0 | 0 | 0 | 0 | 0 | 0 | 530016.8146 | 35979028.7269 | 0 | 0 | 2004766.9282 | 0 | 0 | 0 | 0 | 0 | 0 | 0 | 0 | 0 | 0 | -198508.1703 | 24435.2423 | 0 | 0 | 0 | 0 | 0 | 0 | 0
2016-12-26 02:00 | 344.4039 | 636883.0087 | 0 | 0 | 0 | 0 | 414284 | 0 | 0 | 0 | 0 | 0 | 0 | 0 | 0 | 0 | 706689.0862 | 35998576.9208 | 0 | 0 | 2004766.9282 | 0 | 0 | 0 | 0 | 0 | 0 | 0 | 0 | 0 | 0 | 198508.1703 | 24435.2423 | 0 | 0 | 0 | 0 | 0 | 0 | 0
2016-12-26 03:00 | 17.8486 | 230788.2234 | 0 | 0 | 0 | 0 | 404879 | 0 | 0 | 0 | 0 | 0 | 0 | 0 | 0 | 0 | 530016.8146 | 36018125.1147 | 0 | 0 | 2004766.9282 | 0 | 0 | 0 | 0 | 0 | 0 | 0 | 0 | 0 | 0 | -198508.1703 | 24435.2423 | 0 | 0 | 0 | 0 | 0 | 0 | 0
2016-12-26 04:00 | 0 | 216083.072 | 0 | 0 | 0 | 0 | 390156 | 0 | 0 | 0 | 0 | 0 | 0 | 0 | 0 | 0 | 353344.5431 | 36037673.3085 | 0 | 0 | 2004766.9282 | 0 | 0 | 0 | 0 | 0 | 0 | 0 | 0 | 0 | 0 | -198508.1703 | 24435.2423 | 0 | 0 | 0 | 0 | 0 | 0 | 0
2016-12-26 05:00 | 0 | 598075.4126 | 0 | 0 | 0 | 0 | 375132 | 0 | 0 | 0 | 0 | 0 | 0 | 0 | 0 | 0 | 530016.8146 | 36057221.5024 | 0 | 0 | 2004766.9282 | 0 | 0 | 0 | 0 | 0 | 0 | 0 | 0 | 0 | 0 | 198508.1703 | 24435.2423 | 0 | 0 | 0 | 0 | 0 | 0 | 0
2016-12-26 06:00 | 0 | 188585.072 | 0 | 0 | 0 | 0 | 362658 | 0 | 0 | 0 | 0 | 0 | 0 | 0 | 0 | 0 | 353344.5431 | 36076769.6962 | 0 | 0 | 2004766.9282 | 0 | 0 | 0 | 0 | 0 | 0 | 0 | 0 | 0 | 0 | -198508.1703 | 24435.2423 | 0 | 0 | 0 | 0 | 0 | 0 | 0
2016-12-26 07:00 | 0 | 179626.072 | 0 | 0 | 0 | 0 | 353699 | 0 | 0 | 0 | 0 | 0 | 0 | 0 | 0 | 0 | 176672.2715 | 36096317.8901 | 0 | 0 | 2004766.9282 | 0 | 0 | 0 | 0 | 0 | 0 | 0 | 0 | 0 | 0 | -198508.1703 | 24435.2423 | 0 | 0 | 0 | 0 | 0 | 0 | 0
2016-12-26 08:00 | 0 | 571551.4126 | 0 | 0 | 0 | 0 | 348608 | 0 | 0 | 0 | 0 | 0 | 0 | 0 | 0 | 0 | 353344.5431 | 36115866.084 | 0 | 0 | 2004766.9282 | 0 | 0 | 0 | 0 | 0 | 0 | 0 | 0 | 0 | 0 | 198508.1703 | 24435.2423 | 0 | 0 | 0 | 0 | 0 | 0 | 0
2016-12-26 09:00 | 0 | 173387.072 | 0 | 0 | 0 | 0 | 347460 | 0 | 0 | 0 | 0 | 0 | 0 | 0 | 0 | 0 | 176672.2715 | 36135414.2778 | 0 | 0 | 2004766.9282 | 0 | 0 | 0 | 0 | 0 | 0 | 0 | 0 | 0 | 0 | -198508.1703 | 24435.2423 | 0 | 0 | 0 | 0 | 0 | 0 | 0
2016-12-26 10:00 | 0 | 177352.072 | 0 | 0 | 0 | 0 | 351425 | 0 | 0 | 0 | 0 | 0 | 0 | 0 | 0 | 0 | 0 | 36154962.4717 | 0 | 0 | 2004766.9282 | 0 | 0 | 0 | 0 | 0 | 0 | 0 | 0 | 0 | 0 | -198508.1703 | 24435.2423 | 0 | 0 | 0 | 0 | 0 | 0 | 0
2016-12-26 11:00 | 0 | 583415.4126 | 0 | 0 | 0 | 0 | 360472 | 0 | 0 | 0 | 0 | 0 | 0 | 0 | 0 | 0 | 176672.2715 | 36174510.6655 | 0 | 0 | 2004766.9282 | 0 | 0 | 0 | 0 | 0 | 0 | 0 | 0 | 0 | 0 | 198508.1703 | 24435.2423 | 0 | 0 | 0 | 0 | 0 | 0 | 0
2016-12-26 12:00 | 0 | 198146.072 | 0 | 0 | 0 | 0 | 372219 | 0 | 0 | 0 | 0 | 0 | 0 | 0 | 0 | 0 | 0 | 36194058.8594 | 0 | 0 | 2004766.9282 | 0 | 0 | 0 | 0 | 0 | 0 | 0 | 0 | 0 | 0 | -198508.1703 | 24435.2423 | 0 | 0 | 0 | 0 | 0 | 0 | 0
2016-12-26 13:00 | 0 | 609325.4126 | 0 | 0 | 0 | 0 | 386382 | 0 | 0 | 0 | 0 | 0 | 0 | 0 | 0 | 0 | 176672.2715 | 36213607.0533 | 0 | 0 | 2004766.9282 | 0 | 0 | 0 | 0 | 0 | 0 | 0 | 0 | 0 | 0 | 198508.1703 | 24435.2423 | 0 | 0 | 0 | 0 | 0 | 0 | 0
2016-12-26 14:00 | 55260.5847 | 631014.8674 | 0 | 0 | 0 | 0 | 402763 | 0 | 0 | 0 | 0 | 0 | 0 | 0 | 0 | 0 | 145913.8979 | 36233155.2471 | 0 | 0 | 2295467.7366 | 0 | 0 | 0 | 0 | 0 | 0 | 0 | 0 | 0 | 0 | -34559.9704 | 24435.2423 | 0 | 0 | 0 | 0 | 0 | 293637.1802 | 0
2016-12-26 15:00 | 334014.9227 | 0 | 0 | 0 | 0 | 0 | 415695 | 0 | 0 | 0 | 0 | 0 | 0 | 0 | 0 | 0 | 51471.2634 | 36252703.441 | 0 | 0 | 2295467.7366 | 0 | 0 | 0 | 0 | 0 | 0 | 0 | 0 | 0 | 0 | -106115.3196 | 24435.2423 | 0 | 0 | 0 | 0 | 0 | 0 | 0
2016-12-26 16:00 | 591463.2176 | 0 | 0 | 0 | 0 | 0 | 423628 | 0 | 0 | 0 | 0 | 0 | 0 | 0 | 0 | 0 | 179097.2414 | 36272251.6348 | 0 | 0 | 2295467.7366 | 0 | 0 | 0 | 0 | 0 | 0 | 0 | 0 | 0 | 0 | 143399.9753 | 24435.2423 | 0 | 0 | 0 | 0 | 0 | 0 | 0
2016-12-26 17:00 | 668207.3181 | 0 | 0 | 0 | 0 | 0 | 425977 | 0 | 0 | 0 | 0 | 0 | 0 | 0 | 0 | 0 | 111597.7685 | 36291799.8287 | 0 | 0 | 2586168.545 | 0 | 0 | 0 | 0 | 0 | 0 | 0 | 0 | 0 | 0 | -75842.1044 | 24435.2423 | 0 | 0 | 0 | 0 | 0 | 293637.1802 | 0
2016-12-26 18:00 | 675979.2777 | 0 | 0 | 0 | 0 | 0 | 424365 | 0 | 0 | 0 | 0 | 0 | 0 | 0 | 0 | 0 | 288270.0401 | 36311348.0226 | 0 | 0 | 2614552.7014 | 0 | 0 | 0 | 0 | 0 | 0 | 0 | 0 | 0 | 0 | 198508.1703 | 24435.2423 | 0 | 0 | 0 | 0 | 0 | 28670.8651 | 0
2016-12-26 19:00 | 724962.5274 | 0 | 0 | 0 | 0 | 0 | 421404 | 0 | 0 | 0 | 0 | 0 | 0 | 0 | 0 | 0 | 464942.3116 | 36330896.2164 | 0 | 0 | 2694361.6651 | 0 | 0 | 0 | 0 | 0 | 0 | 0 | 0 | 0 | 0 | 198508.1703 | 24435.2423 | 0 | 0 | 0 | 0 | 0 | 80615.1148 | 0
2016-12-26 20:00 | 826609.0024 | 0 | 0 | 0 | 0 | 0 | 419521 | 0 | 0 | 0 | 0 | 0 | 0 | 0 | 0 | 0 | 641614.5832 | 36350444.4103 | 0 | 0 | 2876664.809 | 0 | 0 | 0 | 0 | 0 | 0 | 0 | 0 | 0 | 0 | 198508.1703 | 24435.2423 | 0 | 0 | 0 | 0 | 0 | 184144.5898 | 0
2016-12-26 21:00 | 896299.5792 | 0 | 0 | 0 | 0 | 0 | 423752 | 0 | 0 | 0 | 0 | 0 | 0 | 0 | 0 | 0 | 779097.4726 | 36369992.6041 | 0 | 0 | 3167365.6174 | 0 | 0 | 0 | 0 | 0 | 0 | 0 | 0 | 0 | 0 | 154475.1567 | 24435.2423 | 0 | 0 | 0 | 0 | 0 | 293637.1802 | 0
2016-12-26 22:00 | 544183.8515 | 149799.7465 | 0 | 0 | 0 | 0 | 436949 | 0 | 0 | 0 | 0 | 0 | 0 | 0 | 0 | 0 | 724773.8087 | 36389540.798 | 0 | 0 | 3458066.4258 | 0 | 0 | 0 | 0 | 0 | 0 | 0 | 0 | 0 | 0 | -61037.8246 | 24435.2423 | 0 | 0 | 0 | 0 | 0 | 293637.1802 | 0
2016-12-26 23:00 | 85078.0173 | 482716.4897 | 0 | 0 | 0 | 0 | 451101 | 0 | 0 | 0 | 0 | 0 | 0 | 0 | 0 | 0 | 806883.6644 | 36409088.9919 | 0 | 0 | 3458066.4258 | 0 | 0 | 0 | 0 | 0 | 0 | 0 | 0 | 0 | 0 | 92258.2648 | 24435.2423 | 0 | 0 | 0 | 0 | 0 | 0 | 0
2016-12-27 | 1970.5749 | 485422.9081 | 0 | 0 | 0 | 0 | 457182 | 0 | 0 | 0 | 0 | 0 | 0 | 0 | 0 | 0 | 812024.5185 | 36428637.1857 | 0 | 0 | 3458066.4258 | 0 | 0 | 0 | 0 | 0 | 0 | 0 | 0 | 0 | 0 | 5776.2406 | 24435.2423 | 0 | 0 | 0 | 0 | 0 | 0 | 0
2016-12-27 01:00 | 616.4882 | 477704.5463 | 0 | 0 | 0 | 0 | 456649 | 0 | 0 | 0 | 0 | 0 | 0 | 0 | 0 | 0 | 809565.2636 | 36448185.3796 | 0 | 0 | 3458066.4258 | 0 | 0 | 0 | 0 | 0 | 0 | 0 | 0 | 0 | 0 | -2763.2078 | 24435.2423 | 0 | 0 | 0 | 0 | 0 | 0 | 0
2016-12-27 02:00 | 447.1278 | 463182.6696 | 0 | 0 | 0 | 0 | 445529 | 0 | 0 | 0 | 0 | 0 | 0 | 0 | 0 | 0 | 803927.6076 | 36467733.5734 | 0 | 0 | 3458066.4258 | 0 | 0 | 0 | 0 | 0 | 0 | 0 | 0 | 0 | 0 | -6334.4449 | 24435.2423 | 0 | 0 | 0 | 0 | 0 | 0 | 0
2016-12-27 03:00 | 18.6872 | 440938.535 | 0 | 0 | 0 | 0 | 428812 | 0 | 0 | 0 | 0 | 0 | 0 | 0 | 0 | 0 | 792989.4897 | 36487281.7673 | 0 | 0 | 3458066.4258 | 0 | 0 | 0 | 0 | 0 | 0 | 0 | 0 | 0 | 0 | -12290.0201 | 24435.2423 | 0 | 0 | 0 | 0 | 0 | 0 | 0
2016-12-27 04:00 | 0 | 233015.072 | 0 | 0 | 0 | 0 | 407088 | 0 | 0 | 0 | 0 | 0 | 0 | 0 | 0 | 0 | 616317.2182 | 36506829.9612 | 0 | 0 | 3458066.4258 | 0 | 0 | 0 | 0 | 0 | 0 | 0 | 0 | 0 | 0 | -198508.1703 | 24435.2423 | 0 | 0 | 0 | 0 | 0 | 0 | 0
2016-12-27 05:00 | 0 | 405222.1112 | 0 | 0 | 0 | 0 | 386994 | 0 | 0 | 0 | 0 | 0 | 0 | 0 | 0 | 0 | 610792.8714 | 36526378.155 | 0 | 0 | 3458066.4258 | 0 | 0 | 0 | 0 | 0 | 0 | 0 | 0 | 0 | 0 | -6207.1312 | 24435.2423 | 0 | 0 | 0 | 0 | 0 | 0 | 0
2016-12-27 06:00 | 0 | 394566.4853 | 0 | 0 | 0 | 0 | 370840 | 0 | 0 | 0 | 0 | 0 | 0 | 0 | 0 | 0 | 610162.0777 | 36545926.3489 | 0 | 0 | 3458066.4258 | 0 | 0 | 0 | 0 | 0 | 0 | 0 | 0 | 0 | 0 | -708.757 | 24435.2423 | 0 | 0 | 0 | 0 | 0 | 0 | 0
2016-12-27 07:00 | 0 | 381923.6875 | 0 | 0 | 0 | 0 | 360758 | 0 | 0 | 0 | 0 | 0 | 0 | 0 | 0 | 0 | 607252.174 | 36565474.5427 | 0 | 0 | 3458066.4258 | 0 | 0 | 0 | 0 | 0 | 0 | 0 | 0 | 0 | 0 | -3269.5548 | 24435.2423 | 0 | 0 | 0 | 0 | 0 | 0 | 0
2016-12-27 08:00 | 0 | 364140.2873 | 0 | 0 | 0 | 0 | 355649 | 0 | 0 | 0 | 0 | 0 | 0 | 0 | 0 | 0 | 593062.0539 | 36585022.7366 | 0 | 0 | 3458066.4258 | 0 | 0 | 0 | 0 | 0 | 0 | 0 | 0 | 0 | 0 | -15943.9551 | 24435.2423 | 0 | 0 | 0 | 0 | 0 | 0 | 0
2016-12-27 09:00 | 0 | 337367.5486 | 0 | 0 | 0 | 0 | 355194 | 0 | 0 | 0 | 0 | 0 | 0 | 0 | 0 | 0 | 555449.1465 | 36604570.9304 | 0 | 0 | 3458066.4258 | 0 | 0 | 0 | 0 | 0 | 0 | 0 | 0 | 0 | 0 | -42261.6938 | 24435.2423 | 0 | 0 | 0 | 0 | 0 | 0 | 0
2016-12-27 10:00 | 0 | 323303.1703 | 0 | 0 | 0 | 0 | 363773 | 0 | 0 | 0 | 0 | 0 | 0 | 0 | 0 | 0 | 497683.6324 | 36624119.1243 | 0 | 0 | 3458066.4258 | 0 | 0 | 0 | 0 | 0 | 0 | 0 | 0 | 0 | 0 | -64905.072 | 24435.2423 | 0 | 0 | 0 | 0 | 0 | 0 | 0
2016-12-27 11:00 | 0 | 303810.0478 | 0 | 0 | 0 | 0 | 381884 | 0 | 0 | 0 | 0 | 0 | 0 | 0 | 0 | 0 | 406450.4493 | 36643667.3182 | 0 | 0 | 3458066.4258 | 0 | 0 | 0 | 0 | 0 | 0 | 0 | 0 | 0 | 0 | -102509.1945 | 24435.2423 | 0 | 0 | 0 | 0 | 0 | 0 | 0
2016-12-27 12:00 | 0 | 284124.6797 | 0 | 0 | 0 | 0 | 404862 | 0 | 0 | 0 | 0 | 0 | 0 | 0 | 0 | 0 | 277246.8686 | 36663215.512 | 0 | 0 | 3458066.4258 | 0 | 0 | 0 | 0 | 0 | 0 | 0 | 0 | 0 | 0 | -145172.5626 | 24435.2423 | 0 | 0 | 0 | 0 | 0 | 0 | 0
2016-12-27 13:00 | 0 | 275973.9546 | 0 | 0 | 0 | 0 | 423598 | 0 | 0 | 0 | 0 | 0 | 0 | 0 | 0 | 0 | 124114.1025 | 36682763.7059 | 0 | 0 | 3458066.4258 | 0 | 0 | 0 | 0 | 0 | 0 | 0 | 0 | 0 | 0 | -172059.2877 | 24435.2423 | 0 | 0 | 0 | 0 | 0 | 0 | 0
2016-12-27 14:00 | 49192.0066 | 273920.1879 | 0 | 0 | 0 | 0 | 438131 | 0 | 0 | 0 | 0 | 0 | 0 | 0 | 0 | 0 | 0 | 36702311.8997 | 0 | 0 | 3458066.4258 | 0 | 0 | 0 | 0 | 0 | 0 | 0 | 0 | 0 | 0 | -139454.0478 | 24435.2423 | 0 | 0 | 0 | 0 | 0 | 0 | 0
2016-12-27 15:00 | 329635.9623 | 141637.28 | 0 | 0 | 0 | 0 | 446838 | 0 | 0 | 0 | 0 | 0 | 0 | 0 | 0 | 0 | 0 | 36721860.0936 | 0 | 0 | 3458066.4258 | 0 | 0 | 0 | 0 | 0 | 0 | 0 | 0 | 0 | 0 | 0 | 24435.2423 | 0 | 0 | 0 | 0 | 0 | 0 | 0
2016-12-27 16:00 | 576614.6191 | 0 | 0 | 0 | 0 | 0 | 449707 | 0 | 0 | 0 | 0 | 0 | 0 | 0 | 0 | 0 | 91200.4154 | 36741408.2875 | 0 | 0 | 3458066.4258 | 0 | 0 | 0 | 0 | 0 | 0 | 0 | 0 | 0 | 0 | 102472.3768 | 24435.2423 | 0 | 0 | 0 | 0 | 0 | 0 | 0
2016-12-27 17:00 | 644943.014 | 0 | 0 | 0 | 0 | 0 | 447435 | 0 | 0 | 0 | 0 | 0 | 0 | 0 | 0 | 0 | 245235.1822 | 36760956.4813 | 0 | 0 | 3458066.4258 | 0 | 0 | 0 | 0 | 0 | 0 | 0 | 0 | 0 | 0 | 173072.7717 | 24435.2423 | 0 | 0 | 0 | 0 | 0 | 0 | 0
2016-12-27 18:00 | 653107.3751 | 0 | 0 | 0 | 0 | 0 | 443791 | 0 | 0 | 0 | 0 | 0 | 0 | 0 | 0 | 0 | 409779.3904 | 36780504.6752 | 0 | 0 | 3458066.4258 | 0 | 0 | 0 | 0 | 0 | 0 | 0 | 0 | 0 | 0 | 184881.1328 | 24435.2423 | 0 | 0 | 0 | 0 | 0 | 0 | 0
2016-12-27 19:00 | 693469.7697 | 0 | 0 | 0 | 0 | 0 | 440307 | 0 | 0 | 0 | 0 | 0 | 0 | 0 | 0 | 0 | 586451.6619 | 36800052.869 | 0 | 0 | 3487983.5893 | 0 | 0 | 0 | 0 | 0 | 0 | 0 | 0 | 0 | 0 | 198508.1703 | 24435.2423 | 0 | 0 | 0 | 0 | 0 | 30219.3571 | 0
2016-12-27 20:00 | 778194.4805 | 0 | 0 | 0 | 0 | 0 | 438806 | 0 | 0 | 0 | 0 | 0 | 0 | 0 | 0 | 0 | 605422.9536 | 36819601.0629 | 0 | 0 | 3778684.3977 | 0 | 0 | 0 | 0 | 0 | 0 | 0 | 0 | 0 | 0 | 21316.058 | 24435.2423 | 0 | 0 | 0 | 0 | 0 | 293637.1802 | 0
2016-12-27 21:00 | 820596.6057 | 0 | 0 | 0 | 0 | 0 | 441567 | 0 | 0 | 0 | 0 | 0 | 0 | 0 | 0 | 0 | 782095.2251 | 36839149.2568 | 0 | 0 | 3933209.7289 | 0 | 0 | 0 | 0 | 0 | 0 | 0 | 0 | 0 | 0 | 198508.1703 | 24435.2423 | 0 | 0 | 0 | 0 | 0 | 156086.1931 | 0
2016-12-27 22:00 | 524266.9588 | 0 | 0 | 0 | 0 | 0 | 455269 | 0 | 0 | 0 | 0 | 0 | 0 | 0 | 0 | 0 | 821756.0428 | 36858697.4506 | 0 | 0 | 3933209.7289 | 0 | 0 | 0 | 0 | 0 | 0 | 0 | 0 | 0 | 0 | 44562.7164 | 24435.2423 | 0 | 0 | 0 | 0 | 0 | 0 | 0
2016-12-27 23:00 | 102059.8931 | 194132.1789 | 0 | 0 | 0 | 0 | 470265 | 0 | 0 | 0 | 0 | 0 | 0 | 0 | 0 | 0 | 645083.7712 | 36878245.6445 | 0 | 0 | 3933209.7289 | 0 | 0 | 0 | 0 | 0 | 0 | 0 | 0 | 0 | 0 | -198508.1703 | 24435.2423 | 0 | 0 | 0 | 0 | 0 | 0 | 0
2016-12-28 | 2035.1012 | 503835.3604 | 0 | 0 | 0 | 0 | 475038 | 0 | 0 | 0 | 0 | 0 | 0 | 0 | 0 | 0 | 650777.2964 | 36897793.8383 | 0 | 0 | 3933209.7289 | 0 | 0 | 0 | 0 | 0 | 0 | 0 | 0 | 0 | 0 | 6397.2194 | 24435.2423 | 0 | 0 | 0 | 0 | 0 | 0 | 0
2016-12-28 01:00 | 625.2581 | 298798.8139 | 0 | 0 | 0 | 0 | 473497 | 0 | 0 | 0 | 0 | 0 | 0 | 0 | 0 | 0 | 474105.0249 | 36917342.0322 | 0 | 0 | 3933209.7289 | 0 | 0 | 0 | 0 | 0 | 0 | 0 | 0 | 0 | 0 | -198508.1703 | 24435.2423 | 0 | 0 | 0 | 0 | 0 | 0 | 0
2016-12-28 02:00 | 468.4744 | 287491.5977 | 0 | 0 | 0 | 0 | 462033 | 0 | 0 | 0 | 0 | 0 | 0 | 0 | 0 | 0 | 297432.7533 | 36936890.2261 | 0 | 0 | 3933209.7289 | 0 | 0 | 0 | 0 | 0 | 0 | 0 | 0 | 0 | 0 | -198508.1703 | 24435.2423 | 0 | 0 | 0 | 0 | 0 | 0 | 0
2016-12-28 03:00 | 18.8214 | 579064.2641 | 0 | 0 | 0 | 0 | 443776 | 0 | 0 | 0 | 0 | 0 | 0 | 0 | 0 | 0 | 396108.6938 | 36956438.4199 | 0 | 0 | 3933209.7289 | 0 | 0 | 0 | 0 | 0 | 0 | 0 | 0 | 0 | 0 | 110871.8432 | 24435.2423 | 0 | 0 | 0 | 0 | 0 | 0 | 0
2016-12-28 04:00 | 0 | 248374.072 | 0 | 0 | 0 | 0 | 422447 | 0 | 0 | 0 | 0 | 0 | 0 | 0 | 0 | 0 | 219436.4223 | 36975986.6138 | 0 | 0 | 3933209.7289 | 0 | 0 | 0 | 0 | 0 | 0 | 0 | 0 | 0 | 0 | -198508.1703 | 24435.2423 | 0 | 0 | 0 | 0 | 0 | 0 | 0
2016-12-28 05:00 | 0 | 228483.072 | 0 | 0 | 0 | 0 | 402556 | 0 | 0 | 0 | 0 | 0 | 0 | 0 | 0 | 0 | 42764.1507 | 36995534.8076 | 0 | 0 | 3933209.7289 | 0 | 0 | 0 | 0 | 0 | 0 | 0 | 0 | 0 | 0 | -198508.1703 | 24435.2423 | 0 | 0 | 0 | 0 | 0 | 0 | 0
2016-12-28 06:00 | 0 | 610118.4126 | 0 | 0 | 0 | 0 | 387175 | 0 | 0 | 0 | 0 | 0 | 0 | 0 | 0 | 0 | 219436.4223 | 37015083.0015 | 0 | 0 | 3933209.7289 | 0 | 0 | 0 | 0 | 0 | 0 | 0 | 0 | 0 | 0 | 198508.1703 | 24435.2423 | 0 | 0 | 0 | 0 | 0 | 0 | 0
2016-12-28 07:00 | 0 | 203665.072 | 0 | 0 | 0 | 0 | 377738 | 0 | 0 | 0 | 0 | 0 | 0 | 0 | 0 | 0 | 42764.1507 | 37034631.1954 | 0 | 0 | 3933209.7289 | 0 | 0 | 0 | 0 | 0 | 0 | 0 | 0 | 0 | 0 | -198508.1703 | 24435.2423 | 0 | 0 | 0 | 0 | 0 | 0 | 0
2016-12-28 08:00 | 0 | 596215.4126 | 0 | 0 | 0 | 0 | 373272 | 0 | 0 | 0 | 0 | 0 | 0 | 0 | 0 | 0 | 219436.4223 | 37054179.3892 | 0 | 0 | 3933209.7289 | 0 | 0 | 0 | 0 | 0 | 0 | 0 | 0 | 0 | 0 | 198508.1703 | 24435.2423 | 0 | 0 | 0 | 0 | 0 | 0 | 0
2016-12-28 09:00 | 0 | 669578.3339 | 0 | 0 | 0 | 0 | 374497 | 0 | 0 | 0 | 0 | 0 | 0 | 0 | 0 | 0 | 396108.6938 | 37073727.5831 | 0 | 0 | 4004626.271 | 0 | 0 | 0 | 0 | 0 | 0 | 0 | 0 | 0 | 0 | 198508.1703 | 24435.2423 | 0 | 0 | 0 | 0 | 0 | 72137.9213 | 0
2016-12-28 10:00 | 0 | 637030.3731 | 0 | 0 | 0 | 0 | 384252 | 0 | 0 | 0 | 0 | 0 | 0 | 0 | 0 | 0 | 419052.3945 | 37093275.7769 | 0 | 0 | 4205164.3258 | 0 | 0 | 0 | 0 | 0 | 0 | 0 | 0 | 0 | 0 | 25779.439 | 24435.2423 | 0 | 0 | 0 | 0 | 0 | 202563.6918 | 0
2016-12-28 11:00 | 0 | 229004.072 | 0 | 0 | 0 | 0 | 403077 | 0 | 0 | 0 | 0 | 0 | 0 | 0 | 0 | 0 | 242380.1229 | 37112823.9708 | 0 | 0 | 4205164.3258 | 0 | 0 | 0 | 0 | 0 | 0 | 0 | 0 | 0 | 0 | -198508.1703 | 24435.2423 | 0 | 0 | 0 | 0 | 0 | 0 | 0
2016-12-28 12:00 | 0 | 253268.072 | 0 | 0 | 0 | 0 | 427341 | 0 | 0 | 0 | 0 | 0 | 0 | 0 | 0 | 0 | 65707.8514 | 37132372.1647 | 0 | 0 | 4205164.3258 | 0 | 0 | 0 | 0 | 0 | 0 | 0 | 0 | 0 | 0 | -198508.1703 | 24435.2423 | 0 | 0 | 0 | 0 | 0 | 0 | 0
2016-12-28 13:00 | 0 | 592560.3661 | 0 | 0 | 0 | 0 | 443446 | 0 | 0 | 0 | 0 | 0 | 0 | 0 | 0 | 0 | 176672.2715 | 37151920.3585 | 0 | 0 | 4205164.3258 | 0 | 0 | 0 | 0 | 0 | 0 | 0 | 0 | 0 | 0 | 124679.1238 | 24435.2423 | 0 | 0 | 0 | 0 | 0 | 0 | 0
2016-12-28 14:00 | 33910.5715 | 244707.5006 | 0 | 0 | 0 | 0 | 452691 | 0 | 0 | 0 | 0 | 0 | 0 | 0 | 0 | 0 | 0 | 37171468.5524 | 0 | 0 | 4205164.3258 | 0 | 0 | 0 | 0 | 0 | 0 | 0 | 0 | 0 | 0 | -198508.1703 | 24435.2423 | 0 | 0 | 0 | 0 | 0 | 0 | 0
2016-12-28 15:00 | 279193.1917 | 202056.0506 | 0 | 0 | 0 | 0 | 456814 | 0 | 0 | 0 | 0 | 0 | 0 | 0 | 0 | 0 | 0 | 37191016.7462 | 0 | 0 | 4205164.3258 | 0 | 0 | 0 | 0 | 0 | 0 | 0 | 0 | 0 | 0 | 0 | 24435.2423 | 0 | 0 | 0 | 0 | 0 | 0 | 0
2016-12-28 16:00 | 546961.4121 | 132824.0005 | 0 | 0 | 0 | 0 | 456842 | 0 | 0 | 0 | 0 | 0 | 0 | 0 | 0 | 0 | 176672.2715 | 37210564.9401 | 0 | 0 | 4205164.3258 | 0 | 0 | 0 | 0 | 0 | 0 | 0 | 0 | 0 | 0 | 198508.1703 | 24435.2423 | 0 | 0 | 0 | 0 | 0 | 0 | 0
2016-12-28 17:00 | 628077.513 | 0 | 0 | 0 | 0 | 0 | 453459 | 0 | 0 | 0 | 0 | 0 | 0 | 0 | 0 | 0 | 310335.3825 | 37230113.134 | 0 | 0 | 4205164.3258 | 0 | 0 | 0 | 0 | 0 | 0 | 0 | 0 | 0 | 0 | 150183.2707 | 24435.2423 | 0 | 0 | 0 | 0 | 0 | 0 | 0
2016-12-28 18:00 | 635387.2865 | 0 | 0 | 0 | 0 | 0 | 449712 | 0 | 0 | 0 | 0 | 0 | 0 | 0 | 0 | 0 | 453839.0217 | 37249661.3278 | 0 | 0 | 4205164.3258 | 0 | 0 | 0 | 0 | 0 | 0 | 0 | 0 | 0 | 0 | 161240.0441 | 24435.2423 | 0 | 0 | 0 | 0 | 0 | 0 | 0
2016-12-28 19:00 | 676042.1109 | 0 | 0 | 0 | 0 | 0 | 446431 | 0 | 0 | 0 | 0 | 0 | 0 | 0 | 0 | 0 | 375108.4544 | 37269209.5217 | 0 | 0 | 4495865.1342 | 0 | 0 | 0 | 0 | 0 | 0 | 0 | 0 | 0 | 0 | -88461.3116 | 24435.2423 | 0 | 0 | 0 | 0 | 0 | 293637.1802 | 0
2016-12-28 20:00 | 766034.5593 | 0 | 0 | 0 | 0 | 0 | 444718 | 0 | 0 | 0 | 0 | 0 | 0 | 0 | 0 | 0 | 551780.726 | 37288757.7155 | 0 | 0 | 4593254.5495 | 0 | 0 | 0 | 0 | 0 | 0 | 0 | 0 | 0 | 0 | 198508.1703 | 24435.2423 | 0 | 0 | 0 | 0 | 0 | 98373.1467 | 0
2016-12-28 21:00 | 814987.5772 | 0 | 0 | 0 | 0 | 0 | 448630 | 0 | 0 | 0 | 0 | 0 | 0 | 0 | 0 | 0 | 728452.9975 | 37308305.9094 | 0 | 0 | 4735234.5725 | 0 | 0 | 0 | 0 | 0 | 0 | 0 | 0 | 0 | 0 | 198508.1703 | 24435.2423 | 0 | 0 | 0 | 0 | 0 | 143414.1646 | 0
2016-12-28 22:00 | 548742.6013 | 0 | 0 | 0 | 0 | 0 | 463782 | 0 | 0 | 0 | 0 | 0 | 0 | 0 | 0 | 0 | 782320.567 | 37327854.1033 | 0 | 0 | 4735234.5725 | 0 | 0 | 0 | 0 | 0 | 0 | 0 | 0 | 0 | 0 | 60525.3589 | 24435.2423 | 0 | 0 | 0 | 0 | 0 | 0 | 0
2016-12-28 23:00 | 81255.9782 | 222177.0939 | 0 | 0 | 0 | 0 | 477506 | 0 | 0 | 0 | 0 | 0 | 0 | 0 | 0 | 0 | 605648.2954 | 37347402.2971 | 0 | 0 | 4735234.5725 | 0 | 0 | 0 | 0 | 0 | 0 | 0 | 0 | 0 | 0 | -198508.1703 | 24435.2423 | 0 | 0 | 0 | 0 | 0 | 0 | 0
2016-12-29 | 1999.6135 | 305022.4586 | 0 | 0 | 0 | 0 | 481095 | 0 | 0 | 0 | 0 | 0 | 0 | 0 | 0 | 0 | 428976.0239 | 37366950.491 | 0 | 0 | 4735234.5725 | 0 | 0 | 0 | 0 | 0 | 0 | 0 | 0 | 0 | 0 | -198508.1703 | 24435.2423 | 0 | 0 | 0 | 0 | 0 | 0 | 0
2016-12-29 01:00 | 624.582 | 689731.0176 | 0 | 0 | 0 | 0 | 479408 | 0 | 0 | 0 | 0 | 0 | 0 | 0 | 0 | 0 | 594972.0218 | 37386498.6848 | 0 | 0 | 4735234.5725 | 0 | 0 | 0 | 0 | 0 | 0 | 0 | 0 | 0 | 0 | 186512.3572 | 24435.2423 | 0 | 0 | 0 | 0 | 0 | 0 | 0
2016-12-29 02:00 | 436.5811 | 705726.4857 | 0 | 0 | 0 | 0 | 468166 | 0 | 0 | 0 | 0 | 0 | 0 | 0 | 0 | 0 | 710252.6984 | 37406046.8787 | 0 | 0 | 4818427.2171 | 0 | 0 | 0 | 0 | 0 | 0 | 0 | 0 | 0 | 0 | 129528.8501 | 24435.2423 | 0 | 0 | 0 | 0 | 0 | 84032.9743 | 0
2016-12-29 03:00 | 20.0731 | 274884.9989 | 0 | 0 | 0 | 0 | 448978 | 0 | 0 | 0 | 0 | 0 | 0 | 0 | 0 | 0 | 533580.4269 | 37425595.0726 | 0 | 0 | 4818427.2171 | 0 | 0 | 0 | 0 | 0 | 0 | 0 | 0 | 0 | 0 | -198508.1703 | 24435.2423 | 0 | 0 | 0 | 0 | 0 | 0 | 0
2016-12-29 04:00 | 0 | 252676.072 | 0 | 0 | 0 | 0 | 426749 | 0 | 0 | 0 | 0 | 0 | 0 | 0 | 0 | 0 | 356908.1554 | 37445143.2664 | 0 | 0 | 4818427.2171 | 0 | 0 | 0 | 0 | 0 | 0 | 0 | 0 | 0 | 0 | -198508.1703 | 24435.2423 | 0 | 0 | 0 | 0 | 0 | 0 | 0
2016-12-29 05:00 | 0 | 630305.4126 | 0 | 0 | 0 | 0 | 407362 | 0 | 0 | 0 | 0 | 0 | 0 | 0 | 0 | 0 | 533580.4269 | 37464691.4603 | 0 | 0 | 4818427.2171 | 0 | 0 | 0 | 0 | 0 | 0 | 0 | 0 | 0 | 0 | 198508.1703 | 24435.2423 | 0 | 0 | 0 | 0 | 0 | 0 | 0
2016-12-29 06:00 | 0 | 217877.072 | 0 | 0 | 0 | 0 | 391950 | 0 | 0 | 0 | 0 | 0 | 0 | 0 | 0 | 0 | 356908.1554 | 37484239.6541 | 0 | 0 | 4818427.2171 | 0 | 0 | 0 | 0 | 0 | 0 | 0 | 0 | 0 | 0 | -198508.1703 | 24435.2423 | 0 | 0 | 0 | 0 | 0 | 0 | 0
2016-12-29 07:00 | 0 | 206846.072 | 0 | 0 | 0 | 0 | 380919 | 0 | 0 | 0 | 0 | 0 | 0 | 0 | 0 | 0 | 180235.8838 | 37503787.848 | 0 | 0 | 4818427.2171 | 0 | 0 | 0 | 0 | 0 | 0 | 0 | 0 | 0 | 0 | -198508.1703 | 24435.2423 | 0 | 0 | 0 | 0 | 0 | 0 | 0
2016-12-29 08:00 | 0 | 597907.4126 | 0 | 0 | 0 | 0 | 374964 | 0 | 0 | 0 | 0 | 0 | 0 | 0 | 0 | 0 | 356908.1554 | 37523336.0419 | 0 | 0 | 4818427.2171 | 0 | 0 | 0 | 0 | 0 | 0 | 0 | 0 | 0 | 0 | 198508.1703 | 24435.2423 | 0 | 0 | 0 | 0 | 0 | 0 | 0
2016-12-29 09:00 | 0 | 201605.072 | 0 | 0 | 0 | 0 | 375678 | 0 | 0 | 0 | 0 | 0 | 0 | 0 | 0 | 0 | 180235.8838 | 37542884.2357 | 0 | 0 | 4818427.2171 | 0 | 0 | 0 | 0 | 0 | 0 | 0 | 0 | 0 | 0 | -198508.1703 | 24435.2423 | 0 | 0 | 0 | 0 | 0 | 0 | 0
2016-12-29 10:00 | 0 | 403724.1836 | 0 | 0 | 0 | 0 | 383293 | 0 | 0 | 0 | 0 | 0 | 0 | 0 | 0 | 0 | 176672.2715 | 37562432.4296 | 0 | 0 | 4818427.2171 | 0 | 0 | 0 | 0 | 0 | 0 | 0 | 0 | 0 | 0 | -4004.0587 | 24435.2423 | 0 | 0 | 0 | 0 | 0 | 0 | 0
2016-12-29 11:00 | 0 | 623210.4126 | 0 | 0 | 0 | 0 | 400267 | 0 | 0 | 0 | 0 | 0 | 0 | 0 | 0 | 0 | 353344.5431 | 37581980.6234 | 0 | 0 | 4818427.2171 | 0 | 0 | 0 | 0 | 0 | 0 | 0 | 0 | 0 | 0 | 198508.1703 | 24435.2423 | 0 | 0 | 0 | 0 | 0 | 0 | 0
2016-12-29 12:00 | 0 | 248750.072 | 0 | 0 | 0 | 0 | 422823 | 0 | 0 | 0 | 0 | 0 | 0 | 0 | 0 | 0 | 176672.2715 | 37601528.8173 | 0 | 0 | 4818427.2171 | 0 | 0 | 0 | 0 | 0 | 0 | 0 | 0 | 0 | 0 | -198508.1703 | 24435.2423 | 0 | 0 | 0 | 0 | 0 | 0 | 0
2016-12-29 13:00 | 0 | 265639.072 | 0 | 0 | 0 | 0 | 439712 | 0 | 0 | 0 | 0 | 0 | 0 | 0 | 0 | 0 | 0 | 37621077.0111 | 0 | 0 | 4818427.2171 | 0 | 0 | 0 | 0 | 0 | 0 | 0 | 0 | 0 | 0 | -198508.1703 | 24435.2423 | 0 | 0 | 0 | 0 | 0 | 0 | 0
2016-12-29 14:00 | 34540.2797 | 441831.9626 | 0 | 0 | 0 | 0 | 451937 | 0 | 0 | 0 | 0 | 0 | 0 | 0 | 0 | 0 | 0 | 37640625.205 | 0 | 0 | 4818427.2171 | 0 | 0 | 0 | 0 | 0 | 0 | 0 | 0 | 0 | 0 | 0 | 24435.2423 | 0 | 0 | 0 | 0 | 0 | 0 | 0
2016-12-29 15:00 | 285308.9941 | 396040.4185 | 0 | 0 | 0 | 0 | 458406 | 0 | 0 | 0 | 0 | 0 | 0 | 0 | 0 | 0 | 176672.2715 | 37660173.3989 | 0 | 0 | 4818427.2171 | 0 | 0 | 0 | 0 | 0 | 0 | 0 | 0 | 0 | 0 | 198508.1703 | 24435.2423 | 0 | 0 | 0 | 0 | 0 | 0 | 0
2016-12-29 16:00 | 542197.3226 | 0 | 0 | 0 | 0 | 0 | 459642 | 0 | 0 | 0 | 0 | 0 | 0 | 0 | 0 | 0 | 228399.143 | 37679721.5927 | 0 | 0 | 4818427.2171 | 0 | 0 | 0 | 0 | 0 | 0 | 0 | 0 | 0 | 0 | 58120.0803 | 24435.2423 | 0 | 0 | 0 | 0 | 0 | 0 | 0
2016-12-29 17:00 | 619000.0294 | 0 | 0 | 0 | 0 | 0 | 457177 | 0 | 0 | 0 | 0 | 0 | 0 | 0 | 0 | 0 | 350674.2735 | 37699269.7866 | 0 | 0 | 4818427.2171 | 0 | 0 | 0 | 0 | 0 | 0 | 0 | 0 | 0 | 0 | 137387.787 | 24435.2423 | 0 | 0 | 0 | 0 | 0 | 0 | 0
2016-12-29 18:00 | 612274.9432 | 0 | 0 | 0 | 0 | 0 | 453413 | 0 | 0 | 0 | 0 | 0 | 0 | 0 | 0 | 0 | 470314.0372 | 37718817.9804 | 0 | 0 | 4818427.2171 | 0 | 0 | 0 | 0 | 0 | 0 | 0 | 0 | 0 | 0 | 134426.7008 | 24435.2423 | 0 | 0 | 0 | 0 | 0 | 0 | 0
2016-12-29 19:00 | 647380.4425 | 317788.1503 | 0 | 0 | 0 | 0 | 448588 | 0 | 0 | 0 | 0 | 0 | 0 | 0 | 0 | 0 | 646986.3088 | 37738366.1743 | 0 | 0 | 5109128.0254 | 0 | 0 | 0 | 0 | 0 | 0 | 0 | 0 | 0 | 0 | 198508.1703 | 24435.2423 | 0 | 0 | 0 | 0 | 0 | 293637.1802 | 0
2016-12-29 20:00 | 726516.0228 | 0 | 0 | 0 | 0 | 0 | 445166 | 0 | 0 | 0 | 0 | 0 | 0 | 0 | 0 | 0 | 823658.5803 | 37757914.3682 | 0 | 0 | 5166950.5696 | 0 | 0 | 0 | 0 | 0 | 0 | 0 | 0 | 0 | 0 | 198508.1703 | 24435.2423 | 0 | 0 | 0 | 0 | 0 | 58406.6102 | 0
2016-12-29 21:00 | 767774.4234 | 0 | 0 | 0 | 0 | 0 | 448553 | 0 | 0 | 0 | 0 | 0 | 0 | 0 | 0 | 0 | 1000330.8519 | 37777462.562 | 0 | 0 | 5262265.8003 | 0 | 0 | 0 | 0 | 0 | 0 | 0 | 0 | 0 | 0 | 198508.1703 | 24435.2423 | 0 | 0 | 0 | 0 | 0 | 96278.0108 | 0
2016-12-29 22:00 | 474070.0707 | 126423.3779 | 0 | 0 | 0 | 0 | 463901 | 0 | 0 | 0 | 0 | 0 | 0 | 0 | 0 | 0 | 1100150.7655 | 37797010.7559 | 0 | 0 | 5262265.8003 | 0 | 0 | 0 | 0 | 0 | 0 | 0 | 0 | 0 | 0 | 112157.2063 | 24435.2423 | 0 | 0 | 0 | 0 | 0 | 0 | 0
2016-12-29 23:00 | 71100.8112 | 405116.2873 | 0 | 0 | 0 | 0 | 480596 | 0 | 0 | 0 | 0 | 0 | 0 | 0 | 0 | 0 | 923478.494 | 37816558.9497 | 0 | 0 | 5430262.8864 | 0 | 0 | 0 | 0 | 0 | 0 | 0 | 0 | 0 | 0 | -198508.1703 | 24435.2423 | 0 | 0 | 0 | 0 | 0 | 169694.0265 | 0
2016-12-30 | 2107.5171 | 394168.2461 | 0 | 0 | 0 | 0 | 486871 | 0 | 0 | 0 | 0 | 0 | 0 | 0 | 0 | 0 | 821101.3676 | 37836107.1436 | 0 | 0 | 5430262.8864 | 0 | 0 | 0 | 0 | 0 | 0 | 0 | 0 | 0 | 0 | -115030.4791 | 24435.2423 | 0 | 0 | 0 | 0 | 0 | 0 | 0
2016-12-30 01:00 | 539.1955 | 388398.1433 | 0 | 0 | 0 | 0 | 487082 | 0 | 0 | 0 | 0 | 0 | 0 | 0 | 0 | 0 | 712005.2535 | 37855655.3375 | 0 | 0 | 5430262.8864 | 0 | 0 | 0 | 0 | 0 | 0 | 0 | 0 | 0 | 0 | -122579.9035 | 24435.2423 | 0 | 0 | 0 | 0 | 0 | 0 | 0
2016-12-30 02:00 | 380.1318 | 382432.3916 | 0 | 0 | 0 | 0 | 476994 | 0 | 0 | 0 | 0 | 0 | 0 | 0 | 0 | 0 | 606436.3735 | 37875203.5313 | 0 | 0 | 5430262.8864 | 0 | 0 | 0 | 0 | 0 | 0 | 0 | 0 | 0 | 0 | -118616.719 | 24435.2423 | 0 | 0 | 0 | 0 | 0 | 0 | 0
2016-12-30 03:00 | 19.5487 | 378431.1306 | 0 | 0 | 0 | 0 | 460130 | 0 | 0 | 0 | 0 | 0 | 0 | 0 | 0 | 0 | 456210.4055 | 37894751.7252 | 0 | 0 | 5492314.7594 | 0 | 0 | 0 | 0 | 0 | 0 | 0 | 0 | 0 | 0 | -168793.2225 | 24435.2423 | 0 | 0 | 0 | 0 | 0 | 62678.6595 | 0
2016-12-30 04:00 | 0 | 381938.1945 | 0 | 0 | 0 | 0 | 439914 | 0 | 0 | 0 | 0 | 0 | 0 | 0 | 0 | 0 | 382864.573 | 37914299.919 | 0 | 0 | 5492314.7594 | 0 | 0 | 0 | 0 | 0 | 0 | 0 | 0 | 0 | 0 | -82411.0478 | 24435.2423 | 0 | 0 | 0 | 0 | 0 | 0 | 0
2016-12-30 05:00 | 0 | 247830.072 | 0 | 0 | 0 | 0 | 421903 | 0 | 0 | 0 | 0 | 0 | 0 | 0 | 0 | 0 | 206192.3014 | 37933848.1129 | 0 | 0 | 5492314.7594 | 0 | 0 | 0 | 0 | 0 | 0 | 0 | 0 | 0 | 0 | -198508.1703 | 24435.2423 | 0 | 0 | 0 | 0 | 0 | 0 | 0
2016-12-30 06:00 | 0 | 403640.9692 | 0 | 0 | 0 | 0 | 407091 | 0 | 0 | 0 | 0 | 0 | 0 | 0 | 0 | 0 | 181374.4083 | 37953396.3068 | 0 | 0 | 5492314.7594 | 0 | 0 | 0 | 0 | 0 | 0 | 0 | 0 | 0 | 0 | -27885.2732 | 24435.2423 | 0 | 0 | 0 | 0 | 0 | 0 | 0
2016-12-30 07:00 | 0 | 413311.437 | 0 | 0 | 0 | 0 | 398686 | 0 | 0 | 0 | 0 | 0 | 0 | 0 | 0 | 0 | 172643.6816 | 37972944.5006 | 0 | 0 | 5492314.7594 | 0 | 0 | 0 | 0 | 0 | 0 | 0 | 0 | 0 | 0 | -9809.8053 | 24435.2423 | 0 | 0 | 0 | 0 | 0 | 0 | 0
2016-12-30 08:00 | 0 | 423390.7479 | 0 | 0 | 0 | 0 | 394429 | 0 | 0 | 0 | 0 | 0 | 0 | 0 | 0 | 0 | 176672.2715 | 37992492.6945 | 0 | 0 | 5492314.7594 | 0 | 0 | 0 | 0 | 0 | 0 | 0 | 0 | 0 | 0 | 4526.5056 | 24435.2423 | 0 | 0 | 0 | 0 | 0 | 0 | 0
2016-12-30 09:00 | 0 | 222254.072 | 0 | 0 | 0 | 0 | 396327 | 0 | 0 | 0 | 0 | 0 | 0 | 0 | 0 | 0 | 0 | 38012040.8883 | 0 | 0 | 5492314.7594 | 0 | 0 | 0 | 0 | 0 | 0 | 0 | 0 | 0 | 0 | -198508.1703 | 24435.2423 | 0 | 0 | 0 | 0 | 0 | 0 | 0
2016-12-30 10:00 | 0 | 468250.4824 | 0 | 0 | 0 | 0 | 405523 | 0 | 0 | 0 | 0 | 0 | 0 | 0 | 0 | 0 | 34080.0936 | 38031589.0822 | 0 | 0 | 5492314.7594 | 0 | 0 | 0 | 0 | 0 | 0 | 0 | 0 | 0 | 0 | 38292.24 | 24435.2423 | 0 | 0 | 0 | 0 | 0 | 0 | 0
2016-12-30 11:00 | 0 | 485094.4162 | 0 | 0 | 0 | 0 | 425145 | 0 | 0 | 0 | 0 | 0 | 0 | 0 | 0 | 0 | 65687.7084 | 38051137.2761 | 0 | 0 | 5492314.7594 | 0 | 0 | 0 | 0 | 0 | 0 | 0 | 0 | 0 | 0 | 35514.1739 | 24435.2423 | 0 | 0 | 0 | 0 | 0 | 0 | 0
2016-12-30 12:00 | 0 | 504089.8238 | 0 | 0 | 0 | 0 | 447660 | 0 | 0 | 0 | 0 | 0 | 0 | 0 | 0 | 0 | 94162.8859 | 38070685.4699 | 0 | 0 | 5492314.7594 | 0 | 0 | 0 | 0 | 0 | 0 | 0 | 0 | 0 | 0 | 31994.5815 | 24435.2423 | 0 | 0 | 0 | 0 | 0 | 0 | 0
2016-12-30 13:00 | 0 | 382081.2469 | 0 | 0 | 0 | 0 | 463447 | 0 | 0 | 0 | 0 | 0 | 0 | 0 | 0 | 0 | 0 | 38090233.6638 | 0 | 0 | 5492314.7594 | 0 | 0 | 0 | 0 | 0 | 0 | 0 | 0 | 0 | 0 | -105800.9954 | 24435.2423 | 0 | 0 | 0 | 0 | 0 | 0 | 0
2016-12-30 14:00 | 29134.9509 | 548723.7154 | 0 | 0 | 0 | 0 | 470223 | 0 | 0 | 0 | 0 | 0 | 0 | 0 | 0 | 0 | 74048.3773 | 38109781.8576 | 0 | 0 | 5492314.7594 | 0 | 0 | 0 | 0 | 0 | 0 | 0 | 0 | 0 | 0 | 83200.4239 | 24435.2423 | 0 | 0 | 0 | 0 | 0 | 0 | 0
2016-12-30 15:00 | 251767.7072 | 160739.1111 | 0 | 0 | 0 | 0 | 471272 | 0 | 0 | 0 | 0 | 0 | 0 | 0 | 0 | 0 | 0 | 38129330.0515 | 0 | 0 | 5492314.7594 | 0 | 0 | 0 | 0 | 0 | 0 | 0 | 0 | 0 | 0 | -83200.4239 | 24435.2423 | 0 | 0 | 0 | 0 | 0 | 0 | 0
2016-12-30 16:00 | 472790.6616 | 217985.751 | 0 | 0 | 0 | 0 | 467833 | 0 | 0 | 0 | 0 | 0 | 0 | 0 | 0 | 0 | 176672.2715 | 38148878.2454 | 0 | 0 | 5492314.7594 | 0 | 0 | 0 | 0 | 0 | 0 | 0 | 0 | 0 | 0 | 198508.1703 | 24435.2423 | 0 | 0 | 0 | 0 | 0 | 0 | 0
2016-12-30 17:00 | 553391.2749 | 0 | 0 | 0 | 0 | 0 | 461282 | 0 | 0 | 0 | 0 | 0 | 0 | 0 | 0 | 0 | 236902.1605 | 38168426.4392 | 0 | 0 | 5492314.7594 | 0 | 0 | 0 | 0 | 0 | 0 | 0 | 0 | 0 | 0 | 67674.0325 | 24435.2423 | 0 | 0 | 0 | 0 | 0 | 0 | 0
2016-12-30 18:00 | 546228.8459 | 0 | 0 | 0 | 0 | 0 | 453356 | 0 | 0 | 0 | 0 | 0 | 0 | 0 | 0 | 0 | 297811.6277 | 38187974.6331 | 0 | 0 | 5492314.7594 | 0 | 0 | 0 | 0 | 0 | 0 | 0 | 0 | 0 | 0 | 68437.6035 | 24435.2423 | 0 | 0 | 0 | 0 | 0 | 0 | 0
2016-12-30 19:00 | 591492.358 | 77533.0546 | 0 | 0 | 0 | 0 | 446082 | 0 | 0 | 0 | 0 | 0 | 0 | 0 | 0 | 0 | 474483.8992 | 38207522.8269 | 0 | 0 | 5492314.7594 | 0 | 0 | 0 | 0 | 0 | 0 | 0 | 0 | 0 | 0 | 198508.1703 | 24435.2423 | 0 | 0 | 0 | 0 | 0 | 0 | 0
2016-12-30 20:00 | 671628.3501 | 0 | 0 | 0 | 0 | 0 | 441690 | 0 | 0 | 0 | 0 | 0 | 0 | 0 | 0 | 0 | 651156.1708 | 38227071.0208 | 0 | 0 | 5499239.7475 | 0 | 0 | 0 | 0 | 0 | 0 | 0 | 0 | 0 | 0 | 198508.1703 | 24435.2423 | 0 | 0 | 0 | 0 | 0 | 6994.9375 | 0
2016-12-30 21:00 | 696526.0296 | 0 | 0 | 0 | 0 | 0 | 446474 | 0 | 0 | 0 | 0 | 0 | 0 | 0 | 0 | 0 | 827828.4423 | 38246619.2147 | 0 | 0 | 5526077.2783 | 0 | 0 | 0 | 0 | 0 | 0 | 0 | 0 | 0 | 0 | 198508.1703 | 24435.2423 | 0 | 0 | 0 | 0 | 0 | 27108.617 | 0
2016-12-30 22:00 | 418132.0032 | 0 | 0 | 0 | 0 | 0 | 463624 | 0 | 0 | 0 | 0 | 0 | 0 | 0 | 0 | 0 | 765593.1995 | 38266167.4085 | 0 | 0 | 5526077.2783 | 0 | 0 | 0 | 0 | 0 | 0 | 0 | 0 | 0 | 0 | -69927.2391 | 24435.2423 | 0 | 0 | 0 | 0 | 0 | 0 | 0
2016-12-30 23:00 | 56890.9964 | 601278.312 | 0 | 0 | 0 | 0 | 481092 | 0 | 0 | 0 | 0 | 0 | 0 | 0 | 0 | 0 | 640107.5479 | 38285715.6024 | 0 | 0 | 5816778.0867 | 0 | 0 | 0 | 0 | 0 | 0 | 0 | 0 | 0 | 0 | -140995.1141 | 24435.2423 | 0 | 0 | 0 | 0 | 0 | 293637.1802 | 0
2016-12-31 | 1162.89 | 312444.1821 | 0 | 0 | 0 | 0 | 487680 | 0 | 0 | 0 | 0 | 0 | 0 | 0 | 0 | 0 | 463435.2763 | 38305263.7962 | 0 | 0 | 5816778.0867 | 0 | 0 | 0 | 0 | 0 | 0 | 0 | 0 | 0 | 0 | -198508.1703 | 24435.2423 | 0 | 0 | 0 | 0 | 0 | 0 | 0
2016-12-31 01:00 | 286.1391 | 315065.9329 | 0 | 0 | 0 | 0 | 489425 | 0 | 0 | 0 | 0 | 0 | 0 | 0 | 0 | 0 | 286763.0048 | 38324811.9901 | 0 | 0 | 5816778.0867 | 0 | 0 | 0 | 0 | 0 | 0 | 0 | 0 | 0 | 0 | -198508.1703 | 24435.2423 | 0 | 0 | 0 | 0 | 0 | 0 | 0
2016-12-31 02:00 | 168.3217 | 639503.6256 | 0 | 0 | 0 | 0 | 481878 | 0 | 0 | 0 | 0 | 0 | 0 | 0 | 0 | 0 | 405452.2522 | 38344360.184 | 0 | 0 | 5816778.0867 | 0 | 0 | 0 | 0 | 0 | 0 | 0 | 0 | 0 | 0 | 133358.705 | 24435.2423 | 0 | 0 | 0 | 0 | 0 | 0 | 0
2016-12-31 03:00 | 16.0365 | 294131.0355 | 0 | 0 | 0 | 0 | 468220 | 0 | 0 | 0 | 0 | 0 | 0 | 0 | 0 | 0 | 228779.9807 | 38363908.3778 | 0 | 0 | 5816778.0867 | 0 | 0 | 0 | 0 | 0 | 0 | 0 | 0 | 0 | 0 | -198508.1703 | 24435.2423 | 0 | 0 | 0 | 0 | 0 | 0 | 0
2016-12-31 04:00 | 0 | 276883.072 | 0 | 0 | 0 | 0 | 450956 | 0 | 0 | 0 | 0 | 0 | 0 | 0 | 0 | 0 | 52107.7091 | 38383456.5717 | 0 | 0 | 5816778.0867 | 0 | 0 | 0 | 0 | 0 | 0 | 0 | 0 | 0 | 0 | -198508.1703 | 24435.2423 | 0 | 0 | 0 | 0 | 0 | 0 | 0
2016-12-31 05:00 | 0 | 636662.0191 | 0 | 0 | 0 | 0 | 433000 | 0 | 0 | 0 | 0 | 0 | 0 | 0 | 0 | 0 | 211619.5405 | 38403004.7655 | 0 | 0 | 5816778.0867 | 0 | 0 | 0 | 0 | 0 | 0 | 0 | 0 | 0 | 0 | 179226.7767 | 24435.2423 | 0 | 0 | 0 | 0 | 0 | 0 | 0
2016-12-31 06:00 | 0 | 622940.3697 | 0 | 0 | 0 | 0 | 420297 | 0 | 0 | 0 | 0 | 0 | 0 | 0 | 0 | 0 | 370224.7738 | 38422552.9594 | 0 | 0 | 5816778.0867 | 0 | 0 | 0 | 0 | 0 | 0 | 0 | 0 | 0 | 0 | 178208.1274 | 24435.2423 | 0 | 0 | 0 | 0 | 0 | 0 | 0
2016-12-31 07:00 | 0 | 602820.8258 | 0 | 0 | 0 | 0 | 411686 | 0 | 0 | 0 | 0 | 0 | 0 | 0 | 0 | 0 | 518587.4031 | 38442101.1533 | 0 | 0 | 5816778.0867 | 0 | 0 | 0 | 0 | 0 | 0 | 0 | 0 | 0 | 0 | 166699.5835 | 24435.2423 | 0 | 0 | 0 | 0 | 0 | 0 | 0
2016-12-31 08:00 | 0 | 580681.3444 | 0 | 0 | 0 | 0 | 406155 | 0 | 0 | 0 | 0 | 0 | 0 | 0 | 0 | 0 | 390831.3936 | 38461649.3471 | 0 | 0 | 6107478.8951 | 0 | 0 | 0 | 0 | 0 | 0 | 0 | 0 | 0 | 0 | -143546.0781 | 24435.2423 | 0 | 0 | 0 | 0 | 0 | 293637.1802 | 0
2016-12-31 09:00 | 0 | 230216.072 | 0 | 0 | 0 | 0 | 404289 | 0 | 0 | 0 | 0 | 0 | 0 | 0 | 0 | 0 | 214159.1221 | 38481197.541 | 0 | 0 | 6107478.8951 | 0 | 0 | 0 | 0 | 0 | 0 | 0 | 0 | 0 | 0 | -198508.1703 | 24435.2423 | 0 | 0 | 0 | 0 | 0 | 0 | 0
2016-12-31 10:00 | 0 | 554603.9558 | 0 | 0 | 0 | 0 | 407850 | 0 | 0 | 0 | 0 | 0 | 0 | 0 | 0 | 0 | 323022.7771 | 38500745.7348 | 0 | 0 | 6107478.8951 | 0 | 0 | 0 | 0 | 0 | 0 | 0 | 0 | 0 | 0 | 122318.7135 | 24435.2423 | 0 | 0 | 0 | 0 | 0 | 0 | 0
2016-12-31 11:00 | 0 | 241066.072 | 0 | 0 | 0 | 0 | 415139 | 0 | 0 | 0 | 0 | 0 | 0 | 0 | 0 | 0 | 146350.5056 | 38520293.9287 | 0 | 0 | 6107478.8951 | 0 | 0 | 0 | 0 | 0 | 0 | 0 | 0 | 0 | 0 | -198508.1703 | 24435.2423 | 0 | 0 | 0 | 0 | 0 | 0 | 0
2016-12-31 12:00 | 0 | 511217.9448 | 0 | 0 | 0 | 0 | 426446 | 0 | 0 | 0 | 0 | 0 | 0 | 0 | 0 | 0 | 200050.1708 | 38539842.1225 | 0 | 0 | 6107478.8951 | 0 | 0 | 0 | 0 | 0 | 0 | 0 | 0 | 0 | 0 | 60336.7025 | 24435.2423 | 0 | 0 | 0 | 0 | 0 | 0 | 0
2016-12-31 13:00 | 0 | 487737.8595 | 0 | 0 | 0 | 0 | 437460 | 0 | 0 | 0 | 0 | 0 | 0 | 0 | 0 | 0 | 223050.1 | 38559390.3164 | 0 | 0 | 6107478.8951 | 0 | 0 | 0 | 0 | 0 | 0 | 0 | 0 | 0 | 0 | 25842.6171 | 24435.2423 | 0 | 0 | 0 | 0 | 0 | 0 | 0
2016-12-31 14:00 | 31121.3435 | 458665.6859 | 0 | 0 | 0 | 0 | 444140 | 0 | 0 | 0 | 0 | 0 | 0 | 0 | 0 | 0 | 241928.5905 | 38578938.5103 | 0 | 0 | 6107478.8951 | 0 | 0 | 0 | 0 | 0 | 0 | 0 | 0 | 0 | 0 | 21211.787 | 24435.2423 | 0 | 0 | 0 | 0 | 0 | 0 | 0
2016-12-31 15:00 | 212240.3883 | 60374.6837 | 0 | 0 | 0 | 0 | 446688 | 0 | 0 | 0 | 0 | 0 | 0 | 0 | 0 | 0 | 65256.3189 | 38598486.7041 | 0 | 0 | 6107478.8951 | 0 | 0 | 0 | 0 | 0 | 0 | 0 | 0 | 0 | 0 | -198508.1703 | 24435.2423 | 0 | 0 | 0 | 0 | 0 | 0 | 0
2016-12-31 16:00 | 421597.3271 | 247137.0855 | 0 | 0 | 0 | 0 | 445791 | 0 | 0 | 0 | 0 | 0 | 0 | 0 | 0 | 0 | 241928.5905 | 38618034.898 | 0 | 0 | 6107478.8951 | 0 | 0 | 0 | 0 | 0 | 0 | 0 | 0 | 0 | 0 | 198508.1703 | 24435.2423 | 0 | 0 | 0 | 0 | 0 | 0 | 0
2016-12-31 17:00 | 503161.7171 | 0 | 0 | 0 | 0 | 0 | 442001 | 0 | 0 | 0 | 0 | 0 | 0 | 0 | 0 | 0 | 274614.263 | 38637583.0918 | 0 | 0 | 6107478.8951 | 0 | 0 | 0 | 0 | 0 | 0 | 0 | 0 | 0 | 0 | 36725.4748 | 24435.2423 | 0 | 0 | 0 | 0 | 0 | 0 | 0
2016-12-31 18:00 | 545497.3093 | 0 | 0 | 0 | 0 | 0 | 437484 | 0 | 0 | 0 | 0 | 0 | 0 | 0 | 0 | 0 | 348998.7427 | 38657131.2857 | 0 | 0 | 6107478.8951 | 0 | 0 | 0 | 0 | 0 | 0 | 0 | 0 | 0 | 0 | 83578.067 | 24435.2423 | 0 | 0 | 0 | 0 | 0 | 0 | 0
2016-12-31 19:00 | 591767.1595 | 65052.2531 | 0 | 0 | 0 | 0 | 433876 | 0 | 0 | 0 | 0 | 0 | 0 | 0 | 0 | 0 | 525671.0142 | 38676679.4796 | 0 | 0 | 6107478.8951 | 0 | 0 | 0 | 0 | 0 | 0 | 0 | 0 | 0 | 0 | 198508.1703 | 24435.2423 | 0 | 0 | 0 | 0 | 0 | 0 | 0
2016-12-31 20:00 | 645024.6795 | 303564.9133 | 0 | 0 | 0 | 0 | 432009 | 0 | 0 | 0 | 0 | 0 | 0 | 0 | 0 | 0 | 702343.2858 | 38696227.6734 | 0 | 0 | 6398179.7035 | 0 | 0 | 0 | 0 | 0 | 0 | 0 | 0 | 0 | 0 | 198508.1703 | 24435.2423 | 0 | 0 | 0 | 0 | 0 | 293637.1802 | 0
2016-12-31 21:00 | 630384.1834 | 0 | 0 | 0 | 0 | 0 | 435982 | 0 | 0 | 0 | 0 | 0 | 0 | 0 | 0 | 0 | 853613.8633 | 38715775.8673 | 0 | 0 | 6398179.7035 | 0 | 0 | 0 | 0 | 0 | 0 | 0 | 0 | 0 | 0 | 169966.941 | 24435.2423 | 0 | 0 | 0 | 0 | 0 | 0 | 0
2016-12-31 22:00 | 471020.7 | 201992.7126 | 0 | 0 | 0 | 0 | 450070 | 0 | 0 | 0 | 0 | 0 | 0 | 0 | 0 | 0 | 1030286.1348 | 38735324.0611 | 0 | 0 | 6398179.7035 | 0 | 0 | 0 | 0 | 0 | 0 | 0 | 0 | 0 | 0 | 198508.1703 | 24435.2423 | 0 | 0 | 0 | 0 | 0 | 0 | 0
2016-12-31 23:00 | 70049.1608 | 305829.1418 | 0 | 0 | 0 | 0 | 459604 | 0 | 0 | 0 | 0 | 0 | 0 | 0 | 0 | 0 | 853613.8633 | 38754872.255 | 0 | 0 | 6487623.4618 | 0 | 0 | 0 | 0 | 0 | 0 | 0 | 0 | 0 | 0 | -198508.1703 | 24435.2423 | 0 | 0 | 0 | 0 | 0 | 90347.2306 | 0
2017-01-01 | 1902.88 | 284124.1921 | 0 | 0 | 0 | 0 | 460100 | 0 | 0 | 0 | 0 | 0 | 0 | 0 | 0 | 0 | 676941.5917 | 38774420.4489 | 0 | 0 | 6487623.4618 | 0 | 0 | 0 | 0 | 0 | 0 | 0 | 0 | 0 | 0 | -198508.1703 | 24435.2423 | 0 | 0 | 0 | 0 | 0 | 0 | 0