## input file
PyPSA case input file
Everything outside of the <CASE_DATA> or <COMPONENT_DATA> flag is for notes, etc.
Note that demand has no decisions.
Note that unmet demand is represented a source with a variable cost only, so unmet demand has an output decision.
Information about PyPSA components and their attributes can be found here: https://pypsa.readthedocs.io/en/latest/components.html
REQUIRED KEYWORDS
component | PyPSA component type
name | Unique name of the component
bus | Name of bus from which this technology would get or give its energy (or in the case of link, the giving bus)
OPTIONAL KEYWORDS
time_series_file | Name of time series file that will get loaded
capital_cost | Fixed cost, if not defined default is 0
marginal_cost | Marginal cost, if not defined default is 0
max_hours | Hours at max capacity for StorageUnit
cyclic_state_of_charge | Assume cyclic state of charge for StorageUnit (Boolean)
efficiency | Efficiency of component
standing_loss | Losses per hour to state of charge
CASE_DATA
input_path | input_data/
costs_path | input_data/costs_2020.csv |  |  |  |  | Note: Path to PyPSA database
output_path | output_data
case_name | all_firm_case
filename_prefix | all_firm
datetime_start | 2016-01-01 00:00:00 |  | Note: Dates must be formatted as text (not excel date format)
datetime_end | 2017-01-01 00:00:00
delta_t | 1
no_time_steps | 8784 |  | Note: this assumes time unit for dt is 'hour'
total_hours | 8784
solver | gurobi
logging_level | info |  | Note: Can be error, warning, info, or debug and specifies level of detail in terminal output
numerics_scaling | 1 |  | Note: Factor to avoid rounding in Gurobi solver for small values
time_unit | h
power_unit | MW
mass_unit | t
currency | € |  | Note: 2020 €
END_CASE_DATA | Note: To use PyPSA default costs, use same technology names as in costs_path |  |  |  |  | Note: p_min_mu sets uni/bidirectionality |  |  |  | Note: Capital costs are the product of hourly fixed costs and time_range |  |  |  |  | Note: cost per energy stored for Store/StoragUnit
|  | Note: For Link, bus is interpreted as bus0 | [6 empty] | Note: p_nom is a factor multiplied to the given capacity, e_nom is assumed for stores | [7 empty] | Note: For StorageUnit, efficiency is interpreted as efficiency_store
MEM vocabulary
tech_type | tech_name |  | node | [5 empty] | normalization | capacity | fixed_cost |  | var_cost |  |  |  | charging_time |  | efficiency |  |  |  | decay_rate
COMPONENT_DATA | [14 empty] | Data source
component | name | carrier | bus | bus1 | bus2 | p_min_pu | p_max_pu | time_series_file | normalization | p_nom | capital_cost |  | marginal_cost |  |  | sign | max_hours | cyclic_state_of_charge | efficiency | efficiency_dispatch | efficiency2 |  | lifetime
Load | load |  | electricity |  |  |  |  | US_demand_unnormalized.csv | [15 empty] | 1/h | Note: PyPSA costs storage_unit by power cost; cost of energy capacity is effectively capital_cost/max_hours | Note: PyPSA costs storage_unit by power cost; cost of energy capacity is effectively capital_cost/max_hours | Note: PyPSA costs storage_unit by power cost; cost of energy capacity is effectively capital_cost/max_hours | Note: PyPSA costs storage_unit by power cost; cost of energy capacity is effectively capital_cost/max_hours | Note: PyPSA costs storage_unit by power cost; cost of energy capacity is effectively capital_cost/max_hours | Note: PyPSA costs storage_unit by power cost; cost of energy capacity is effectively capital_cost/max_hours | Note: PyPSA costs storage_unit by power cost; cost of energy capacity is effectively capital_cost/max_hours | Note: PyPSA costs storage_unit by power cost; cost of energy capacity is effectively capital_cost/max_hours | Note: PyPSA costs storage_unit by power cost; cost of energy capacity is effectively capital_cost/max_hours | Note: PyPSA costs storage_unit by power cost; cost of energy capacity is effectively capital_cost/max_hours | Note: PyPSA costs storage_unit by power cost; cost of energy capacity is effectively capital_cost/max_hours | Note: PyPSA costs storage_unit by power cost; cost of energy capacity is effectively capital_cost/max_hours | Note: PyPSA costs storage_unit by power cost; cost of energy capacity is effectively capital_cost/max_hours | Note: PyPSA costs storage_unit by power cost; cost of energy capacity is effectively capital_cost/max_hours | Note: PyPSA costs storage_unit by power cost; cost of energy capacity is effectively capital_cost/max_hours
Generator | solar-utility |  | electricity |  |  |  |  | 20230922_US_mthd3_2010-2020_solar.csv |  |  | db | €/time range/MW | db | €/MWh | PyPSA DB | [7 empty] | db |  | Note: Lifetime assumed in capital cost calculation is alwas DB value | Note: Lifetime assumed in capital cost calculation is alwas DB value | Note: Lifetime assumed in capital cost calculation is alwas DB value | Note: Lifetime assumed in capital cost calculation is alwas DB value | Note: Lifetime assumed in capital cost calculation is alwas DB value | Note: Lifetime assumed in capital cost calculation is alwas DB value | Note: Lifetime assumed in capital cost calculation is alwas DB value | Note: Lifetime assumed in capital cost calculation is alwas DB value | Note: Lifetime assumed in capital cost calculation is alwas DB value | Note: Lifetime assumed in capital cost calculation is alwas DB value | Note: Lifetime assumed in capital cost calculation is alwas DB value | Note: Lifetime assumed in capital cost calculation is alwas DB value | Note: Lifetime assumed in capital cost calculation is alwas DB value | Note: Lifetime assumed in capital cost calculation is alwas DB value | Note: Lifetime assumed in capital cost calculation is alwas DB value
Generator | onwind |  | electricity |  |  |  |  | 20230922_US_mthd3_2010-2020_wind.csv |  |  | db | €/time range/MW | db | €/MWh | PyPSA DB | [7 empty] | db
Generator | CCGT % wCCS | natgas_wCCS | natgas_wCCS_out | [7 empty] | 143326.4338 | €/time range/MW | 39.2231 | €/MWh | NREL |  |  |  | db
Link | CCGT % link wCCS | natgas_wCCS | natgas_wCCS_out | electricity | co2_atmosphere_out | [5 empty] | 0 | €/time range/MW | 0 | €/MWh | PyPSA DB |  |  |  | 1 |  | .05*db_co2_emissions | t/MWh | db
Generator | CCGT | natgas | natgas_out | [7 empty] | db | €/time range/MW | db | €/MWh | PyPSA DB |  |  |  | db |  |  |  | db
Link | CCGT % link | natgas | natgas_out | electricity | co2_atmosphere_out | [5 empty] | 0 | €/time range/MW | 0 | €/MWh | PyPSA DB |  |  |  | 1 |  | db_co2_emissions | t/MWh | db
Generator | geothermal | geothermal | geoth_out | [7 empty] | db | €/time range/MW | db | €/MWh | PyPSA DB |  |  |  | db |  |  |  | db
Link | geothermal % link | geothermal | geoth_out | electricity | co2_atmosphere_out | [5 empty] | 0 | €/time range/MW | 0 | €/MWh | PyPSA DB |  |  |  | 1 |  | db_co2_emissions | t/MWh | db
Generator | nuclear |  | electricity | [7 empty] | db | €/time range/MW | db | €/MWh | PyPSA DB |  |  |  | db |  |  |  | db
Store | load shifting forward |  | electricity | [7 empty] | 219298.2456 | €/time range/MW |  | €/MWh | Gerke et al | -1
Store | load shifting backward |  | electricity | [7 empty] | 219298.2456 | €/time range/MW |  | €/MWh | Gerke et al
Link | direct air capture |  | co2_atmosphere_out | co2_stored | electricity | [5 empty] | db | €/time range/MW | db | €/MWh | PyPSA DB | [5 empty] | -1*db_energy-input | MWh/t | db
Store | co2 atmosphere |  | co2_atmosphere_out | [6 empty] | 0 |  | €/time range/MW |  | €/MWh | -
Link | Lead-Acid-bicharger | lead_acid_store | electricity | lead_acid |  | -1 |  |  |  |  | db |  | db |  | PyPSA DB |  |  |  | db |  |  |  | db
Store | Lead-Acid-store | lead_acid_store | lead_acid | [7 empty] | db |  | db |  | PyPSA DB |  |  | TRUE |  |  |  |  | db
Link | Lithium-Ion-LFP-bicharger | lithium_ion_lfp_store | electricity | lithium_ion_lfp |  | -1 |  |  |  |  | db |  | db |  | PyPSA DB |  |  |  | db |  |  |  | db
Store | Lithium-Ion-LFP-store | lithium_ion_lfp_store | lithium_ion_lfp | [7 empty] | db |  | db |  | PyPSA DB |  |  | TRUE |  |  |  |  | db
Link | Lithium-Ion-NMC-bicharger | lithium_ion_nmc_store | electricity | lithium_ion_nmc |  | -1 |  |  |  |  | db |  | db |  | PyPSA DB |  |  |  | db |  |  |  | db
Store | Lithium-Ion-NMC-store | lithium_ion_nmc_store | lithium_ion_nmc | [7 empty] | db |  | db |  | PyPSA DB |  |  | TRUE |  |  |  |  | db
Link | Ni-Zn-bicharger | ni_zn_store | electricity | ni_zn |  | -1 |  |  |  |  | db |  | db |  | PyPSA DB |  |  |  | db |  |  |  | db
Store | Ni-Zn-store | ni_zn_store | ni_zn | [7 empty] | db |  | db |  | PyPSA DB |  |  | TRUE |  |  |  |  | db
Link | Vanadium-Redox-Flow-bicharger | redox_store | electricity | vanadium |  | -1 |  |  |  |  | db |  | db |  | PyPSA DB |  |  |  | db |  |  |  | db
Store | Vanadium-Redox-Flow-store | redox_store | vanadium | [7 empty] | db |  | db |  | PyPSA DB |  |  | TRUE |  |  |  |  | db
Link | Zn-Br-Flow-bicharger | zn_br_flow_store | electricity | zn_br_flow |  | -1 |  |  |  |  | db |  | db |  | PyPSA DB |  |  |  | db |  |  |  | db |  | Note: one way efficiency should be square root of round-trip efficiecy | Note: one way efficiency should be square root of round-trip efficiecy | Note: one way efficiency should be square root of round-trip efficiecy | Note: one way efficiency should be square root of round-trip efficiecy | Note: one way efficiency should be square root of round-trip efficiecy | Note: one way efficiency should be square root of round-trip efficiecy | Note: one way efficiency should be square root of round-trip efficiecy | Note: one way efficiency should be square root of round-trip efficiecy | Note: one way efficiency should be square root of round-trip efficiecy | Note: one way efficiency should be square root of round-trip efficiecy | Note: one way efficiency should be square root of round-trip efficiecy | Note: one way efficiency should be square root of round-trip efficiecy | Note: one way efficiency should be square root of round-trip efficiecy | Note: one way efficiency should be square root of round-trip efficiecy | Note: one way efficiency should be square root of round-trip efficiecy
Store | Zn-Br-Flow-store | zn_br_flow_store | zn_br_flow | [7 empty] | db |  | db |  | PyPSA DB |  |  | TRUE |  |  |  |  | db |  | Note: Be careful when designating storage costs that the source is for kWh stored and not what you get out after accounting for pump inefficiency. | Note: Be careful when designating storage costs that the source is for kWh stored and not what you get out after accounting for pump inefficiency. | Note: Be careful when designating storage costs that the source is for kWh stored and not what you get out after accounting for pump inefficiency. | Note: Be careful when designating storage costs that the source is for kWh stored and not what you get out after accounting for pump inefficiency. | Note: Be careful when designating storage costs that the source is for kWh stored and not what you get out after accounting for pump inefficiency. | Note: Be careful when designating storage costs that the source is for kWh stored and not what you get out after accounting for pump inefficiency. | Note: Be careful when designating storage costs that the source is for kWh stored and not what you get out after accounting for pump inefficiency. | Note: Be careful when designating storage costs that the source is for kWh stored and not what you get out after accounting for pump inefficiency. | Note: Be careful when designating storage costs that the source is for kWh stored and not what you get out after accounting for pump inefficiency. | Note: Be careful when designating storage costs that the source is for kWh stored and not what you get out after accounting for pump inefficiency. | Note: Be careful when designating storage costs that the source is for kWh stored and not what you get out after accounting for pump inefficiency. | Note: Be careful when designating storage costs that the source is for kWh stored and not what you get out after accounting for pump inefficiency. | Note: Be careful when designating storage costs that the source is for kWh stored and not what you get out after accounting for pump inefficiency. | Note: Be careful when designating storage costs that the source is for kWh stored and not what you get out after accounting for pump inefficiency. | Note: Be careful when designating storage costs that the source is for kWh stored and not what you get out after accounting for pump inefficiency.
Link | Zn-Br-Nonflow-bicharger | zn_br_nonflow_store | electricity | zn_br_nonflow |  | -1 |  |  |  |  | db |  | db |  | PyPSA DB |  |  |  | db |  |  |  | db |  | Note: one way efficiency should be square root of round-trip efficiecy | Note: one way efficiency should be square root of round-trip efficiecy | Note: one way efficiency should be square root of round-trip efficiecy | Note: one way efficiency should be square root of round-trip efficiecy | Note: one way efficiency should be square root of round-trip efficiecy | Note: one way efficiency should be square root of round-trip efficiecy | Note: one way efficiency should be square root of round-trip efficiecy | Note: one way efficiency should be square root of round-trip efficiecy | Note: one way efficiency should be square root of round-trip efficiecy | Note: one way efficiency should be square root of round-trip efficiecy | Note: one way efficiency should be square root of round-trip efficiecy | Note: one way efficiency should be square root of round-trip efficiecy | Note: one way efficiency should be square root of round-trip efficiecy | Note: one way efficiency should be square root of round-trip efficiecy | Note: one way efficiency should be square root of round-trip efficiecy
Store | Zn-Br-Nonflow-store | zn_br_nonflow_store | zn_br_nonflow | [7 empty] | db |  | db |  | PyPSA DB |  |  | TRUE |  |  |  |  | db |  | Note: Be careful when designating storage costs that the source is for kWh stored and not what you get out after accounting for pump inefficiency. | Note: Be careful when designating storage costs that the source is for kWh stored and not what you get out after accounting for pump inefficiency. | Note: Be careful when designating storage costs that the source is for kWh stored and not what you get out after accounting for pump inefficiency. | Note: Be careful when designating storage costs that the source is for kWh stored and not what you get out after accounting for pump inefficiency. | Note: Be careful when designating storage costs that the source is for kWh stored and not what you get out after accounting for pump inefficiency. | Note: Be careful when designating storage costs that the source is for kWh stored and not what you get out after accounting for pump inefficiency. | Note: Be careful when designating storage costs that the source is for kWh stored and not what you get out after accounting for pump inefficiency. | Note: Be careful when designating storage costs that the source is for kWh stored and not what you get out after accounting for pump inefficiency. | Note: Be careful when designating storage costs that the source is for kWh stored and not what you get out after accounting for pump inefficiency. | Note: Be careful when designating storage costs that the source is for kWh stored and not what you get out after accounting for pump inefficiency. | Note: Be careful when designating storage costs that the source is for kWh stored and not what you get out after accounting for pump inefficiency. | Note: Be careful when designating storage costs that the source is for kWh stored and not what you get out after accounting for pump inefficiency. | Note: Be careful when designating storage costs that the source is for kWh stored and not what you get out after accounting for pump inefficiency. | Note: Be careful when designating storage costs that the source is for kWh stored and not what you get out after accounting for pump inefficiency. | Note: Be careful when designating storage costs that the source is for kWh stored and not what you get out after accounting for pump inefficiency.
Link | electrolysis | hydrogen_store | electricity | h2 | [6 empty] | db | €/time range/MW | db | €/MWh | PyPSA DB |  |  |  | db |  |  |  | db
Store | hydrogen storage underground | hydrogen_store | h2 | [7 empty] | db | €/time range/MWh | db | €/MWh | PyPSA DB |  |  | TRUE |  |  |  |  | db
Link | fuel cell | hydrogen_store | h2 | electricity | [6 empty] | db | €/time range/MW | db | €/MWh | PyPSA DB |  |  |  | db |  |  |  | db
Link | HighT-Molten-Salt-charger | highT_molten_salt_store | electricity | highT_salt | [6 empty] | db |  | db |  | PyPSA DB |  |  |  | db |  |  |  | db
Store | HighT-Molten-Salt-store | highT_molten_salt_store | highT_salt | [7 empty] | db |  | db |  | PyPSA DB |  |  | TRUE |  |  |  |  | db
Link | HighT-Molten-Salt-discharger | highT_molten_salt_store | highT_salt | electricity | [6 empty] | db |  | db |  | PyPSA DB |  |  |  | db |  |  |  | db
Link | Liquid-Air-charger | liquid_air_store | electricity | liquid_air | [6 empty] | db |  | db |  | PyPSA DB |  |  |  | db |  |  |  | db
Store | Liquid-Air-store | liquid_air_store | liquid_air | [7 empty] | db |  | db |  | PyPSA DB |  |  | TRUE |  |  |  |  | db
Link | Liquid-Air-discharger | liquid_air_store | liquid_air | electricity | [6 empty] | db |  | db |  | PyPSA DB |  |  |  | db |  |  |  | db
END_COMPONENT_DATA
Note that any information that is in a column without an attribute header is consider a comment, and not used.
Note that for MEM, storage is in energy units whereas for PyPSA it is in power units.
Note: If there is a # in front of component (e.g. #Generator), this row will be ignored
Note: costing for nuclear heat has to be for kWh thermal (or other energy unit)
Note: % indicates addition to standard PyPSA name which stands before the %
Note: carrier allows to group different technologies
Cost calculations
| Source natural gas CCS costs | NREL (National Renewable Energy Laboratory). 2020. "2020 Annual Technology Baseline."
https://atb-archive.nrel.gov/electricity/2020/data.php
| Source BECCS | NREL
https://www.nrel.gov/docs/fy22osti/81644.pdf
| Source load shifting costs | Gerke et al. The California Demand Response Potential Study, Phase 3: Final Report on the Shift Resource through 2030.
https://doi.org/10.20357/B7MS40
| Source lost load | Gorman. The quest to quantify the value of lost load: A critical review of the economics of power outages
https://doi.org/10.1016/j.tej.2022.107187
| Source all other costs | PyPSA technology data
https://github.com/PyPSA/technology-data/blob/master/outputs/costs_2020.csv
| 2020 €/$ | 1.14
| Discount rate | 0.07
| name | Overnight cost [€/MW] | Fixed O&M cost [€/MWyear] | Other fixed cost* (% of capital cost) | Lifetime [years] | Capital recovery factor [%/year] | Annual fixed costs [€/year] | Variable O&M [€/MWh] | Fuel cost [€/MWh] | Efficiency | Decay rate | Hourly fixed costs |  |  | Variable cost [€/MWh] | CO2 emissions
| pumped_hydro_storage energy | 103100 | 1546.5 |  | 30 | 0.080586 | 8433.0851 |  |  |  |  | 0.84446 | €/h/MW
| pumped_hydro_storage power | 1612000 | 14250 | 0.015 | 30 | 0.080586 | 146103.8617 |  |  | 0.81 |  | 14.6303 | €/h/MW |  | 0.00026316
| natural gas with CCS | 1969000 | 53000 |  | 30 | 0.080586 | 162945.7079 | 9 | 20 | 0.56 |  | 16.3168 | €/h/MW |  | 39.2231
(NG combined cycle 95% CCS (H-frame basis -> 2nd Gen Tech)), Moderate
|  | 965000 | 27000 |  | 30 | 0.080586 | 79941.7123 | 2 | 8 | 0.56 |  | 8.0051 |  |  | 14.2857
| BECCS | 5580000 | 162000 |  | 30 | 0.080586 | 462727.129 |  |  |  |  | 46.3357 | €/h/MW |  | 14.5614 | -1.22 | tCO2/MWh
| load shifting | [5 empty] | 219298.2456
* includes property, tax, insurance, licensing, permiting costs

## component inputs
component | name | bus | p_set | carrier | capital_cost | marginal_cost | lifetime | p_max_pu | p_nom_extendable | efficiency | bus0 | bus1 | bus2 | efficiency2 | sign | e_nom_extendable | e_nom | p_min_pu | e_cyclic
Load | load | electricity | date 2016-01-01 00:00:00 470809.0 2016-01-01 01:00:00 462893.0 2016-01-01 02:00:00 452352.0 2016-01-01 03:00:00 438677.0 2016-01-01 04:00:00 423295.0 ... 2016-12-31 20:00:00 432009.0 2016-12-31 21:00:00 435982.0 2016-12-31 22:00:00 450070.0 2016-12-31 23:00:00 459604.0 2017-01-01 00:00:00 460100.0 Name: demand (mw), Length: 8785, dtype: float64 | load
Generator | solar-utility | electricity |  | solar-utility | 49588.7324 | 0 | 35 | date 2016-01-01 00:00:00 0.001864 2016-01-01 01:00:00 0.000485 2016-01-01 02:00:00 0.000368 2016-01-01 03:00:00 0.000016 2016-01-01 04:00:00 0.000000 ... 2016-12-31 20:00:00 0.495433 2016-12-31 21:00:00 0.484188 2016-12-31 22:00:00 0.361784 2016-12-31 23:00:00 0.053804 2017-01-01 00:00:00 0.001462 Name: s_cfs, Length: 8785, dtype: float64 | TRUE
Generator | onwind | electricity |  | onwind | 107318.8334 | 1.5 | 27 | date 2016-01-01 00:00:00 0.375857 2016-01-01 01:00:00 0.393032 2016-01-01 02:00:00 0.409373 2016-01-01 03:00:00 0.426377 2016-01-01 04:00:00 0.442548 ... 2016-12-31 20:00:00 0.295296 2016-12-31 21:00:00 0.273697 2016-12-31 22:00:00 0.276651 2016-12-31 23:00:00 0.295928 2017-01-01 00:00:00 0.308848 Name: w_cfs, Length: 8785, dtype: float64 | TRUE
Generator | CCGT % wCCS | natgas_wCCS_out |  | natgas_wCCS | 143326.4338 | 39.2231 |  |  | TRUE | 0.56
Link | CCGT % link wCCS |  |  | natgas_wCCS | 0 | 0 | 25 |  | TRUE | 1 | natgas_wCCS_out | electricity | co2_atmosphere_out | 0.01
Generator | CCGT | natgas_out |  | natgas | 104817.2552 | 40.2929 | 25 |  | TRUE | 0.56
Link | CCGT % link |  |  | natgas | 0 | 0 | 25 |  | TRUE | 1 | natgas_out | electricity | co2_atmosphere_out | 0.2
Generator | geothermal | geoth_out |  | geothermal | 334482.1991 | 0 | 40 |  | TRUE | 0.24
Link | geothermal % link |  |  | geothermal | 0 | 0 | 40 |  | TRUE | 1 | geoth_out | electricity | co2_atmosphere_out | 0.03
Generator | nuclear | electricity |  | nuclear | 706772.6168 | 11.3788 | 40 |  | TRUE | 0.33
Store | load shifting forward | electricity |  | load shifting forward | 219298.2456 | [9 empty] | -1 | TRUE
Store | load shifting backward | electricity |  | load shifting backward | 219298.2456 | [10 empty] | TRUE
Link | direct air capture |  |  | direct air capture | 1007250.4802 | 0 | 20 |  | TRUE |  | co2_atmosphere_out | co2_stored | electricity | -2
Store | co2 atmosphere | co2_atmosphere_out |  | co2 atmosphere | [12 empty] | 0
Link | Lead-Acid-bicharger |  |  | lead_acid_store | 20342.6982 | 0 | 12 |  | TRUE | 0.88 | electricity | lead_acid | [5 empty] | -1
Store | Lead-Acid-store | lead_acid |  | lead_acid_store | 42449.2621 | 0 | 12 | [8 empty] | TRUE |  |  | TRUE
Link | Lithium-Ion-LFP-bicharger |  |  | lithium_ion_lfp_store | 10956.5448 | 0 | 16 |  | TRUE | 0.92 | electricity | lithium_ion_lfp | [5 empty] | -1
Store | Lithium-Ion-LFP-store | lithium_ion_lfp |  | lithium_ion_lfp_store | 31344.748 | 0 | 16 | [8 empty] | TRUE |  |  | TRUE
Link | Lithium-Ion-NMC-bicharger |  |  | lithium_ion_nmc_store | 12150.6712 | 0 | 13 |  | TRUE | 0.92 | electricity | lithium_ion_nmc | [5 empty] | -1
Store | Lithium-Ion-NMC-store | lithium_ion_nmc |  | lithium_ion_nmc_store | 40461.1323 | 0 | 13 | [8 empty] | TRUE |  |  | TRUE
Link | Ni-Zn-bicharger |  |  | ni_zn_store | 11297.3829 | 0 | 15 |  | TRUE | 0.9 | electricity | ni_zn | [5 empty] | -1
Store | Ni-Zn-store | ni_zn |  | ni_zn_store | 34978.3527 | 0 | 15 | [8 empty] | TRUE |  |  | TRUE
Link | Vanadium-Redox-Flow-bicharger |  |  | redox_store | 20358.8666 | 0 | 12 |  | TRUE | 0.81 | electricity | vanadium | [5 empty] | -1
Store | Vanadium-Redox-Flow-store | vanadium |  | redox_store | 36880.2443 | 0 | 12 | [8 empty] | TRUE |  |  | TRUE
Link | Zn-Br-Flow-bicharger |  |  | zn_br_flow_store | 20335.0267 | 0 | 10 |  | TRUE | 0.83 | electricity | zn_br_flow | [5 empty] | -1
Store | Zn-Br-Flow-store | zn_br_flow |  | zn_br_flow_store | 62672.1059 | 0 | 10 | [8 empty] | TRUE |  |  | TRUE
Link | Zn-Br-Nonflow-bicharger |  |  | zn_br_nonflow_store | 15682.004 | 0 | 15 |  | TRUE | 0.89 | electricity | zn_br_nonflow | [5 empty] | -1
Store | Zn-Br-Nonflow-store | zn_br_nonflow |  | zn_br_nonflow_store | 28160.4554 | 0 | 15 | [8 empty] | TRUE |  |  | TRUE
Link | electrolysis |  |  | hydrogen_store | 62293.8258 | 0 | 25 |  | TRUE | 0.8 | electricity | h2
Store | hydrogen storage underground | h2 |  | hydrogen_store | 210.2423 | 0 | 100 | [8 empty] | TRUE |  |  | TRUE
Link | fuel cell |  |  | hydrogen_store | 250090.7535 | 0 | 10 |  | TRUE | 0.58 | h2 | electricity
Link | HighT-Molten-Salt-charger |  |  | highT_molten_salt_store | 14982.18 | 0 | 35 |  | TRUE | 0.99 | electricity | highT_salt
Store | HighT-Molten-Salt-store | highT_salt |  | highT_molten_salt_store | 8210.3623 | 0 | 35 | [8 empty] | TRUE |  |  | TRUE
Link | HighT-Molten-Salt-discharger |  |  | highT_molten_salt_store | 54414.6825 | 0 | 35 |  | TRUE | 0.44 | highT_salt | electricity
Link | Liquid-Air-charger |  |  | liquid_air_store | 36920.7588 | 0 | 35 |  | TRUE | 0.99 | electricity | liquid_air
Store | Liquid-Air-store | liquid_air |  | liquid_air_store | 13621.8699 | 0 | 35 | [8 empty] | TRUE |  |  | TRUE
Link | Liquid-Air-discharger |  |  | liquid_air_store | 26403.5346 | 0 | 35 |  | TRUE | 0.55 | liquid_air | electricity

## time inputs
snapshot | solar-utility series | onwind series | load load
2016-01-01 | 0.0018642 | 0.37586 | 470809
2016-01-01 01:00 | 0.00048535 | 0.39303 | 462893
2016-01-01 02:00 | 0.00036794 | 0.40937 | 452352
2016-01-01 03:00 | 1.5649e-05 | 0.42638 | 438677
2016-01-01 04:00 | 0 | 0.44255 | 423295
2016-01-01 05:00 | 0 | 0.4571 | 410979
2016-01-01 06:00 | 0 | 0.47063 | 400444
2016-01-01 07:00 | 0 | 0.4842 | 390845
2016-01-01 08:00 | 0 | 0.48964 | 383868
2016-01-01 09:00 | 0 | 0.53984 | 382247
2016-01-01 10:00 | 0 | 0.53514 | 385757
2016-01-01 11:00 | 0 | 0.5269 | 390944
2016-01-01 12:00 | 0 | 0.51743 | 398539
2016-01-01 13:00 | 0 | 0.50938 | 407548
2016-01-01 14:00 | 0.015383 | 0.49279 | 420289
2016-01-01 15:00 | 0.20253 | 0.4492 | 431770
2016-01-01 16:00 | 0.40586 | 0.40791 | 438480
2016-01-01 17:00 | 0.47119 | 0.37306 | 440338
2016-01-01 18:00 | 0.48021 | 0.34785 | 438036
2016-01-01 19:00 | 0.51794 | 0.32277 | 432321
2016-01-01 20:00 | 0.57789 | 0.29995 | 428860
2016-01-01 21:00 | 0.61567 | 0.25673 | 430801
2016-01-01 22:00 | 0.43418 | 0.27173 | 445055
2016-01-01 23:00 | 0.061082 | 0.29107 | 460170
2016-01-02 | 0.0018354 | 0.3049 | 465935
2016-01-02 01:00 | 0.00019185 | 0.31034 | 465362
2016-01-02 02:00 | 0.00023854 | 0.31409 | 462094
2016-01-02 03:00 | 1.6657e-05 | 0.31539 | 450580
2016-01-02 04:00 | 0 | 0.31972 | 434931
2016-01-02 05:00 | 0 | 0.32222 | 417915
2016-01-02 06:00 | 0 | 0.3263 | 406626
2016-01-02 07:00 | 0 | 0.32925 | 397512
2016-01-02 08:00 | 0 | 0.33128 | 392956
2016-01-02 09:00 | 0 | 0.33846 | 392210
2016-01-02 10:00 | 0 | 0.33882 | 396592
2016-01-02 11:00 | 0 | 0.33952 | 406767
2016-01-02 12:00 | 0 | 0.34191 | 420668
2016-01-02 13:00 | 0 | 0.33891 | 434757
2016-01-02 14:00 | 0.027293 | 0.33235 | 445046
2016-01-02 15:00 | 0.21559 | 0.29636 | 450093
2016-01-02 16:00 | 0.40958 | 0.26456 | 448776
2016-01-02 17:00 | 0.47105 | 0.24516 | 443349
2016-01-02 18:00 | 0.49232 | 0.23349 | 435148
2016-01-02 19:00 | 0.53567 | 0.22978 | 427129
2016-01-02 20:00 | 0.59979 | 0.23014 | 420682
2016-01-02 21:00 | 0.61048 | 0.20234 | 423696
2016-01-02 22:00 | 0.44244 | 0.22686 | 441498
2016-01-02 23:00 | 0.064516 | 0.25277 | 461592
2016-01-03 | 0.0020876 | 0.2721 | 469345
2016-01-03 01:00 | 0.00050916 | 0.27941 | 470347
2016-01-03 02:00 | 0.00035447 | 0.27798 | 467310
2016-01-03 03:00 | 1.6183e-05 | 0.27212 | 456030
2016-01-03 04:00 | 0 | 0.26278 | 441559
2016-01-03 05:00 | 0 | 0.25267 | 427167
2016-01-03 06:00 | 0 | 0.24477 | 413834
2016-01-03 07:00 | 0 | 0.2378 | 404865
2016-01-03 08:00 | 0 | 0.2273 | 399699
2016-01-03 09:00 | 0 | 0.20488 | 398110
2016-01-03 10:00 | 0 | 0.19204 | 400834
2016-01-03 11:00 | 0 | 0.18161 | 408834
2016-01-03 12:00 | 0 | 0.17156 | 420449
2016-01-03 13:00 | 0 | 0.16021 | 433181
2016-01-03 14:00 | 0.038616 | 0.14025 | 440085
2016-01-03 15:00 | 0.24182 | 0.10487 | 439806
2016-01-03 16:00 | 0.4159 | 0.086349 | 434999
2016-01-03 17:00 | 0.47302 | 0.074242 | 430919
2016-01-03 18:00 | 0.49073 | 0.065789 | 427178
2016-01-03 19:00 | 0.52981 | 0.061442 | 422449
2016-01-03 20:00 | 0.59145 | 0.060302 | 418943
2016-01-03 21:00 | 0.61852 | 0.046972 | 424541
2016-01-03 22:00 | 0.43238 | 0.059248 | 444380
2016-01-03 23:00 | 0.066351 | 0.078603 | 464325
2016-01-04 | 0.0018823 | 0.095497 | 474796
2016-01-04 01:00 | 0.00030941 | 0.10838 | 477021
2016-01-04 02:00 | 0.0002122 | 0.11661 | 469735
2016-01-04 03:00 | 1.7075e-05 | 0.12279 | 452837
2016-01-04 04:00 | 0 | 0.13155 | 435678
2016-01-04 05:00 | 0 | 0.14135 | 421559
2016-01-04 06:00 | 0 | 0.15116 | 410607
2016-01-04 07:00 | 0 | 0.15617 | 404707
2016-01-04 08:00 | 0 | 0.16015 | 403331
2016-01-04 09:00 | 0 | 0.19373 | 408268
2016-01-04 10:00 | 0 | 0.19724 | 424056
2016-01-04 11:00 | 0 | 0.20178 | 457966
2016-01-04 12:00 | 0 | 0.21047 | 490049
2016-01-04 13:00 | 0 | 0.22297 | 503347
2016-01-04 14:00 | 0.029798 | 0.23012 | 505677
2016-01-04 15:00 | 0.16675 | 0.22221 | 505098
2016-01-04 16:00 | 0.30906 | 0.21772 | 499867
2016-01-04 17:00 | 0.37477 | 0.21667 | 493446
2016-01-04 18:00 | 0.40097 | 0.22342 | 487900
2016-01-04 19:00 | 0.42103 | 0.23382 | 483354
2016-01-04 20:00 | 0.46848 | 0.25544 | 480122
2016-01-04 21:00 | 0.45311 | 0.29099 | 484754
2016-01-04 22:00 | 0.32606 | 0.31556 | 504066
2016-01-04 23:00 | 0.053048 | 0.35078 | 527878
2016-01-05 | 0.0015327 | 0.37605 | 538994
2016-01-05 01:00 | 0.00048445 | 0.39545 | 539677
2016-01-05 02:00 | 0.00037091 | 0.40515 | 531819
2016-01-05 03:00 | 1.8366e-05 | 0.41211 | 511858
2016-01-05 04:00 | 0 | 0.41355 | 488356
2016-01-05 05:00 | 0 | 0.41324 | 470100
2016-01-05 06:00 | 0 | 0.40997 | 459532
2016-01-05 07:00 | 0 | 0.40532 | 452735
2016-01-05 08:00 | 0 | 0.40058 | 450290
2016-01-05 09:00 | 0 | 0.42034 | 455066
2016-01-05 10:00 | 0 | 0.4004 | 471666
2016-01-05 11:00 | 0 | 0.38581 | 505340
2016-01-05 12:00 | 0 | 0.38085 | 536414
2016-01-05 13:00 | 0 | 0.37955 | 544393
2016-01-05 14:00 | 0.010214 | 0.37364 | 538308
2016-01-05 15:00 | 0.095587 | 0.33337 | 530432
2016-01-05 16:00 | 0.21013 | 0.32645 | 518961
2016-01-05 17:00 | 0.27768 | 0.31579 | 507046
2016-01-05 18:00 | 0.31305 | 0.3091 | 497896
2016-01-05 19:00 | 0.33015 | 0.29838 | 489977
2016-01-05 20:00 | 0.35758 | 0.29399 | 485292
2016-01-05 21:00 | 0.35116 | 0.27664 | 489904
2016-01-05 22:00 | 0.24446 | 0.30029 | 511089
2016-01-05 23:00 | 0.03794 | 0.33219 | 534774
2016-01-06 | 0.001274 | 0.36281 | 544758
2016-01-06 01:00 | 0.0004068 | 0.38284 | 544168
2016-01-06 02:00 | 0.00036084 | 0.39135 | 534403
2016-01-06 03:00 | 1.8488e-05 | 0.39057 | 512646
2016-01-06 04:00 | 0 | 0.37747 | 488746
2016-01-06 05:00 | 0 | 0.36211 | 469710
2016-01-06 06:00 | 0 | 0.3428 | 459026
2016-01-06 07:00 | 0 | 0.32546 | 450847
2016-01-06 08:00 | 0 | 0.30705 | 447761
2016-01-06 09:00 | 0 | 0.26782 | 449636
2016-01-06 10:00 | 0 | 0.24021 | 463512
2016-01-06 11:00 | 0 | 0.22256 | 495560
2016-01-06 12:00 | 0 | 0.21365 | 524202
2016-01-06 13:00 | 0 | 0.20832 | 530125
2016-01-06 14:00 | 0.012944 | 0.19888 | 523807
2016-01-06 15:00 | 0.1008 | 0.17575 | 515122
2016-01-06 16:00 | 0.2215 | 0.16243 | 505229
2016-01-06 17:00 | 0.3048 | 0.15472 | 493888
2016-01-06 18:00 | 0.36719 | 0.14761 | 485222
2016-01-06 19:00 | 0.40103 | 0.13895 | 478021
2016-01-06 20:00 | 0.43211 | 0.13374 | 474674
2016-01-06 21:00 | 0.43949 | 0.10044 | 478064
2016-01-06 22:00 | 0.35512 | 0.11764 | 496279
2016-01-06 23:00 | 0.057581 | 0.13974 | 515072
2016-01-07 | 0.0018162 | 0.15876 | 521111
2016-01-07 01:00 | 0.00040789 | 0.17318 | 518375
2016-01-07 02:00 | 0.00034992 | 0.18156 | 506895
2016-01-07 03:00 | 1.9627e-05 | 0.18024 | 486281
2016-01-07 04:00 | 0 | 0.17257 | 461291
2016-01-07 05:00 | 0 | 0.16421 | 439921
2016-01-07 06:00 | 0 | 0.15736 | 425551
2016-01-07 07:00 | 0 | 0.15325 | 415893
2016-01-07 08:00 | 0 | 0.15108 | 410460
2016-01-07 09:00 | 0 | 0.14016 | 411058
2016-01-07 10:00 | 0 | 0.13947 | 423691
2016-01-07 11:00 | 0 | 0.14208 | 454300
2016-01-07 12:00 | 0 | 0.14583 | 483496
2016-01-07 13:00 | 0 | 0.15133 | 491785
2016-01-07 14:00 | 0.023546 | 0.14836 | 490686
2016-01-07 15:00 | 0.12389 | 0.12899 | 488256
2016-01-07 16:00 | 0.24896 | 0.12616 | 481130
2016-01-07 17:00 | 0.33599 | 0.1396 | 472955
2016-01-07 18:00 | 0.39038 | 0.15217 | 465227
2016-01-07 19:00 | 0.41545 | 0.1611 | 459310
2016-01-07 20:00 | 0.44984 | 0.16606 | 456439
2016-01-07 21:00 | 0.44954 | 0.15184 | 457995
2016-01-07 22:00 | 0.38044 | 0.13022 | 473389
2016-01-07 23:00 | 0.081026 | 0.12833 | 488977
2016-01-08 | 0.0025784 | 0.13242 | 494433
2016-01-08 01:00 | 0.00044138 | 0.13259 | 491621
2016-01-08 02:00 | 0.00037624 | 0.1336 | 481932
2016-01-08 03:00 | 1.9517e-05 | 0.13412 | 461801
2016-01-08 04:00 | 0 | 0.13506 | 437008
2016-01-08 05:00 | 0 | 0.14031 | 415288
2016-01-08 06:00 | 0 | 0.14817 | 399917
2016-01-08 07:00 | 0 | 0.15981 | 389529
2016-01-08 08:00 | 0 | 0.17033 | 384659
2016-01-08 09:00 | 0 | 0.18185 | 384914
2016-01-08 10:00 | 0 | 0.19107 | 395661
2016-01-08 11:00 | 0 | 0.19742 | 426104
2016-01-08 12:00 | 0 | 0.20561 | 455472
2016-01-08 13:00 | 0 | 0.20964 | 467173
2016-01-08 14:00 | 0.014255 | 0.20696 | 472550
2016-01-08 15:00 | 0.12077 | 0.19191 | 476734
2016-01-08 16:00 | 0.28207 | 0.18817 | 475016
2016-01-08 17:00 | 0.37267 | 0.18671 | 468663
2016-01-08 18:00 | 0.43004 | 0.18829 | 463564
2016-01-08 19:00 | 0.4607 | 0.19548 | 458952
2016-01-08 20:00 | 0.50213 | 0.20737 | 454537
2016-01-08 21:00 | 0.53408 | 0.22087 | 454446
2016-01-08 22:00 | 0.4552 | 0.21889 | 463432
2016-01-08 23:00 | 0.074656 | 0.22893 | 472623
2016-01-09 | 0.0028501 | 0.23956 | 473493
2016-01-09 01:00 | 0.00047654 | 0.24217 | 468337
2016-01-09 02:00 | 0.0003025 | 0.24094 | 459225
2016-01-09 03:00 | 1.9578e-05 | 0.23755 | 443600
2016-01-09 04:00 | 0 | 0.23954 | 424303
2016-01-09 05:00 | 0 | 0.24961 | 406106
2016-01-09 06:00 | 0 | 0.26157 | 390602
2016-01-09 07:00 | 0 | 0.27144 | 380209
2016-01-09 08:00 | 0 | 0.27141 | 373855
2016-01-09 09:00 | 0 | 0.30144 | 372820
2016-01-09 10:00 | 0 | 0.27934 | 376458
2016-01-09 11:00 | 0 | 0.26532 | 385225
2016-01-09 12:00 | 0 | 0.25803 | 400062
2016-01-09 13:00 | 0 | 0.25873 | 417421
2016-01-09 14:00 | 0.025674 | 0.2697 | 432775
2016-01-09 15:00 | 0.18977 | 0.27022 | 443504
2016-01-09 16:00 | 0.37422 | 0.26549 | 447564
2016-01-09 17:00 | 0.44392 | 0.26241 | 446237
2016-01-09 18:00 | 0.47489 | 0.26471 | 441450
2016-01-09 19:00 | 0.51446 | 0.268 | 437135
2016-01-09 20:00 | 0.57523 | 0.26844 | 434799
2016-01-09 21:00 | 0.606 | 0.24095 | 438748
2016-01-09 22:00 | 0.42879 | 0.2274 | 451099
2016-01-09 23:00 | 0.062865 | 0.22317 | 461966
2016-01-10 | 0.0021887 | 0.22258 | 466908
2016-01-10 01:00 | 0.00050381 | 0.21458 | 465022
2016-01-10 02:00 | 0.00035397 | 0.2054 | 458039
2016-01-10 03:00 | 9.1696e-06 | 0.1955 | 445223
2016-01-10 04:00 | 0 | 0.18987 | 429865
2016-01-10 05:00 | 0 | 0.18663 | 414836
2016-01-10 06:00 | 0 | 0.18608 | 401159
2016-01-10 07:00 | 0 | 0.18926 | 391763
2016-01-10 08:00 | 0 | 0.19237 | 387369
2016-01-10 09:00 | 0 | 0.1933 | 386669
2016-01-10 10:00 | 0 | 0.19611 | 390692
2016-01-10 11:00 | 0 | 0.20103 | 400516
2016-01-10 12:00 | 0 | 0.20365 | 415332
2016-01-10 13:00 | 0 | 0.20522 | 431531
2016-01-10 14:00 | 0.032612 | 0.19865 | 446224
2016-01-10 15:00 | 0.19537 | 0.18016 | 454445
2016-01-10 16:00 | 0.35915 | 0.16578 | 455969
2016-01-10 17:00 | 0.44094 | 0.16288 | 455005
2016-01-10 18:00 | 0.48861 | 0.16807 | 450676
2016-01-10 19:00 | 0.52909 | 0.17673 | 445348
2016-01-10 20:00 | 0.58837 | 0.18243 | 441043
2016-01-10 21:00 | 0.62174 | 0.15866 | 445970
2016-01-10 22:00 | 0.43075 | 0.18138 | 462762
2016-01-10 23:00 | 0.070478 | 0.21792 | 486387
2016-01-11 | 0.0030683 | 0.25838 | 499575
2016-01-11 01:00 | 0.00052644 | 0.28931 | 503763
2016-01-11 02:00 | 0.0003403 | 0.31356 | 499300
2016-01-11 03:00 | 1.0032e-05 | 0.32664 | 486290
2016-01-11 04:00 | 0 | 0.32872 | 469026
2016-01-11 05:00 | 0 | 0.32497 | 454916
2016-01-11 06:00 | 0 | 0.32112 | 445035
2016-01-11 07:00 | 0 | 0.31708 | 440399
2016-01-11 08:00 | 0 | 0.31352 | 440627
2016-01-11 09:00 | 0 | 0.33839 | 447243
2016-01-11 10:00 | 0 | 0.32905 | 465391
2016-01-11 11:00 | 0 | 0.32639 | 503205
2016-01-11 12:00 | 0 | 0.32371 | 537493
2016-01-11 13:00 | 0 | 0.32296 | 547765
2016-01-11 14:00 | 0.039383 | 0.31403 | 543677
2016-01-11 15:00 | 0.25242 | 0.28587 | 535867
2016-01-11 16:00 | 0.44643 | 0.27525 | 524193
2016-01-11 17:00 | 0.51291 | 0.3052 | 511046
2016-01-11 18:00 | 0.53635 | 0.33973 | 501251
2016-01-11 19:00 | 0.58723 | 0.36241 | 492140
2016-01-11 20:00 | 0.66079 | 0.37231 | 485928
2016-01-11 21:00 | 0.68266 | 0.39351 | 488605
2016-01-11 22:00 | 0.49777 | 0.38284 | 506939
2016-01-11 23:00 | 0.093776 | 0.38016 | 526379
2016-01-12 | 0.0035826 | 0.387 | 542445
2016-01-12 01:00 | 0.0004972 | 0.39451 | 543639
2016-01-12 02:00 | 0.00036086 | 0.40254 | 535222
2016-01-12 03:00 | 1.0343e-05 | 0.40297 | 517768
2016-01-12 04:00 | 0 | 0.40413 | 493946
2016-01-12 05:00 | 0 | 0.39743 | 476108
2016-01-12 06:00 | 0 | 0.38905 | 463046
2016-01-12 07:00 | 0 | 0.37605 | 454908
2016-01-12 08:00 | 0 | 0.35651 | 451631
2016-01-12 09:00 | 0 | 0.33528 | 454626
2016-01-12 10:00 | 0 | 0.30601 | 468323
2016-01-12 11:00 | 0 | 0.28138 | 501211
2016-01-12 12:00 | 0 | 0.26078 | 532066
2016-01-12 13:00 | 0 | 0.25139 | 539233
2016-01-12 14:00 | 0.046991 | 0.24038 | 532105
2016-01-12 15:00 | 0.29517 | 0.21645 | 521670
2016-01-12 16:00 | 0.49179 | 0.19867 | 510052
2016-01-12 17:00 | 0.54381 | 0.19201 | 498062
2016-01-12 18:00 | 0.56255 | 0.19298 | 488561
2016-01-12 19:00 | 0.60552 | 0.19694 | 480756
2016-01-12 20:00 | 0.67697 | 0.19734 | 474428
2016-01-12 21:00 | 0.72581 | 0.17222 | 476053
2016-01-12 22:00 | 0.4782 | 0.19137 | 492115
2016-01-12 23:00 | 0.072006 | 0.22772 | 513200
2016-01-13 | 0.0034844 | 0.26135 | 524891
2016-01-13 01:00 | 0.00051002 | 0.29146 | 526072
2016-01-13 02:00 | 0.00039173 | 0.3115 | 519458
2016-01-13 03:00 | 1.0169e-05 | 0.32647 | 503849
2016-01-13 04:00 | 0 | 0.33667 | 483469
2016-01-13 05:00 | 0 | 0.34976 | 465481
2016-01-13 06:00 | 0 | 0.35847 | 454923
2016-01-13 07:00 | 0 | 0.36526 | 448875
2016-01-13 08:00 | 0 | 0.36737 | 447429
2016-01-13 09:00 | 0 | 0.37461 | 452208
2016-01-13 10:00 | 0 | 0.36552 | 469687
2016-01-13 11:00 | 0 | 0.34934 | 505391
2016-01-13 12:00 | 0 | 0.33076 | 537146
2016-01-13 13:00 | 0 | 0.3127 | 545012
2016-01-13 14:00 | 0.043717 | 0.28945 | 537234
2016-01-13 15:00 | 0.27052 | 0.24202 | 525619
2016-01-13 16:00 | 0.44857 | 0.20938 | 512003
2016-01-13 17:00 | 0.49873 | 0.19586 | 498883
2016-01-13 18:00 | 0.52474 | 0.19807 | 487741
2016-01-13 19:00 | 0.57272 | 0.20242 | 480098
2016-01-13 20:00 | 0.6429 | 0.20689 | 475714
2016-01-13 21:00 | 0.6617 | 0.18345 | 479086
2016-01-13 22:00 | 0.46005 | 0.20937 | 495539
2016-01-13 23:00 | 0.08098 | 0.26288 | 515312
2016-01-14 | 0.0039101 | 0.31397 | 525731
2016-01-14 01:00 | 0.00052077 | 0.35127 | 525788
2016-01-14 02:00 | 0.00037645 | 0.38056 | 518221
2016-01-14 03:00 | 1.0099e-05 | 0.41003 | 499085
2016-01-14 04:00 | 0 | 0.43404 | 476059
2016-01-14 05:00 | 0 | 0.45298 | 455967
2016-01-14 06:00 | 0 | 0.46468 | 443426
2016-01-14 07:00 | 0 | 0.46904 | 434625
2016-01-14 08:00 | 0 | 0.46958 | 430323
2016-01-14 09:00 | 0 | 0.48872 | 433882
2016-01-14 10:00 | 0 | 0.47014 | 449048
2016-01-14 11:00 | 0 | 0.46696 | 482678
2016-01-14 12:00 | 0 | 0.47281 | 511825
2016-01-14 13:00 | 0 | 0.48511 | 518934
2016-01-14 14:00 | 0.045403 | 0.48372 | 511165
2016-01-14 15:00 | 0.27463 | 0.44574 | 499774
2016-01-14 16:00 | 0.45441 | 0.39877 | 485758
2016-01-14 17:00 | 0.51332 | 0.40817 | 471708
2016-01-14 18:00 | 0.5289 | 0.42108 | 461997
2016-01-14 19:00 | 0.57225 | 0.4369 | 454127
2016-01-14 20:00 | 0.63505 | 0.45081 | 449692
2016-01-14 21:00 | 0.66516 | 0.41276 | 451533
2016-01-14 22:00 | 0.49818 | 0.41417 | 463636
2016-01-14 23:00 | 0.10219 | 0.43745 | 481986
2016-01-15 | 0.0035803 | 0.46116 | 491071
2016-01-15 01:00 | 0.00043148 | 0.46926 | 490964
2016-01-15 02:00 | 0.0003996 | 0.47865 | 482259
2016-01-15 03:00 | 1.1201e-05 | 0.47642 | 462693
2016-01-15 04:00 | 0 | 0.47513 | 440735
2016-01-15 05:00 | 0 | 0.46825 | 420298
2016-01-15 06:00 | 0 | 0.45675 | 406086
2016-01-15 07:00 | 0 | 0.43639 | 397042
2016-01-15 08:00 | 0 | 0.41096 | 392675
2016-01-15 09:00 | 0 | 0.44339 | 394761
2016-01-15 10:00 | 0 | 0.36505 | 407359
2016-01-15 11:00 | 0 | 0.31707 | 436666
2016-01-15 12:00 | 0 | 0.2826 | 466185
2016-01-15 13:00 | 0 | 0.25849 | 477552
2016-01-15 14:00 | 0.038444 | 0.22474 | 480240
2016-01-15 15:00 | 0.1893 | 0.18759 | 481526
2016-01-15 16:00 | 0.34486 | 0.16048 | 477244
2016-01-15 17:00 | 0.42582 | 0.14566 | 470535
2016-01-15 18:00 | 0.48368 | 0.14666 | 464809
2016-01-15 19:00 | 0.51362 | 0.15144 | 459306
2016-01-15 20:00 | 0.55703 | 0.15702 | 455638
2016-01-15 21:00 | 0.57843 | 0.14999 | 456911
2016-01-15 22:00 | 0.45537 | 0.1513 | 464155
2016-01-15 23:00 | 0.093721 | 0.17019 | 471864
2016-01-16 | 0.0043801 | 0.18787 | 473518
2016-01-16 01:00 | 0.00044883 | 0.20135 | 469990
2016-01-16 02:00 | 0.00039824 | 0.20738 | 462067
2016-01-16 03:00 | 1.1516e-05 | 0.21039 | 446898
2016-01-16 04:00 | 0 | 0.21213 | 429098
2016-01-16 05:00 | 0 | 0.21135 | 411200
2016-01-16 06:00 | 0 | 0.21229 | 397507
2016-01-16 07:00 | 0 | 0.21668 | 388116
2016-01-16 08:00 | 0 | 0.22435 | 383335
2016-01-16 09:00 | 0 | 0.22952 | 382836
2016-01-16 10:00 | 0 | 0.22887 | 388193
2016-01-16 11:00 | 0 | 0.22487 | 398613
2016-01-16 12:00 | 0 | 0.21971 | 414957
2016-01-16 13:00 | 0 | 0.21098 | 431737
2016-01-16 14:00 | 0.033856 | 0.2001 | 445036
2016-01-16 15:00 | 0.21563 | 0.18435 | 450767
2016-01-16 16:00 | 0.37782 | 0.1785 | 449596
2016-01-16 17:00 | 0.44196 | 0.18193 | 445176
2016-01-16 18:00 | 0.46335 | 0.19397 | 438693
2016-01-16 19:00 | 0.51652 | 0.20617 | 433491
2016-01-16 20:00 | 0.58043 | 0.2126 | 430588
2016-01-16 21:00 | 0.60285 | 0.18007 | 433541
2016-01-16 22:00 | 0.4684 | 0.17069 | 444810
2016-01-16 23:00 | 0.092025 | 0.17538 | 460141
2016-01-17 | 0.0045088 | 0.18746 | 466002
2016-01-17 01:00 | 0.0004052 | 0.20222 | 466202
2016-01-17 02:00 | 0.00039395 | 0.21587 | 461031
2016-01-17 03:00 | 1.1555e-05 | 0.22554 | 449651
2016-01-17 04:00 | 0 | 0.23155 | 433925
2016-01-17 05:00 | 0 | 0.23638 | 420780
2016-01-17 06:00 | 0 | 0.23776 | 409148
2016-01-17 07:00 | 0 | 0.23814 | 400726
2016-01-17 08:00 | 0 | 0.23565 | 397107
2016-01-17 09:00 | 0 | 0.25833 | 396995
2016-01-17 10:00 | 0 | 0.24197 | 401148
2016-01-17 11:00 | 0 | 0.22557 | 411144
2016-01-17 12:00 | 0 | 0.20962 | 426593
2016-01-17 13:00 | 0 | 0.2002 | 444517
2016-01-17 14:00 | 0.028004 | 0.18974 | 458932
2016-01-17 15:00 | 0.2263 | 0.16464 | 464245
2016-01-17 16:00 | 0.42482 | 0.15483 | 462424
2016-01-17 17:00 | 0.49343 | 0.1544 | 459077
2016-01-17 18:00 | 0.5142 | 0.15766 | 454097
2016-01-17 19:00 | 0.55471 | 0.16134 | 448939
2016-01-17 20:00 | 0.62206 | 0.16303 | 445370
2016-01-17 21:00 | 0.66383 | 0.13982 | 448873
2016-01-17 22:00 | 0.44724 | 0.13717 | 464088
2016-01-17 23:00 | 0.095057 | 0.15419 | 485734
2016-01-18 | 0.0043562 | 0.17453 | 496055
2016-01-18 01:00 | 0.00050978 | 0.18264 | 499903
2016-01-18 02:00 | 0.00040148 | 0.18087 | 495273
2016-01-18 03:00 | 1.0669e-05 | 0.17246 | 485022
2016-01-18 04:00 | 0 | 0.16092 | 469740
2016-01-18 05:00 | 0 | 0.1545 | 455921
2016-01-18 06:00 | 0 | 0.14909 | 448386
2016-01-18 07:00 | 0 | 0.14538 | 444095
2016-01-18 08:00 | 0 | 0.14824 | 444476
2016-01-18 09:00 | 0 | 0.13064 | 451294
2016-01-18 10:00 | 0 | 0.13416 | 467139
2016-01-18 11:00 | 0 | 0.13868 | 494557
2016-01-18 12:00 | 0 | 0.14809 | 523689
2016-01-18 13:00 | 0 | 0.1587 | 540845
2016-01-18 14:00 | 0.037383 | 0.16751 | 544986
2016-01-18 15:00 | 0.19593 | 0.16204 | 543295
2016-01-18 16:00 | 0.33728 | 0.15054 | 536682
2016-01-18 17:00 | 0.40124 | 0.14778 | 527471
2016-01-18 18:00 | 0.44961 | 0.14941 | 517624
2016-01-18 19:00 | 0.49116 | 0.15748 | 509646
2016-01-18 20:00 | 0.5487 | 0.16654 | 504548
2016-01-18 21:00 | 0.57394 | 0.16542 | 507574
2016-01-18 22:00 | 0.43701 | 0.18856 | 526254
2016-01-18 23:00 | 0.091785 | 0.23933 | 549477
2016-01-19 | 0.0050934 | 0.28468 | 562369
2016-01-19 01:00 | 0.00053921 | 0.31188 | 563958
2016-01-19 02:00 | 0.0003814 | 0.32642 | 556327
2016-01-19 03:00 | 1.0736e-05 | 0.33576 | 538055
2016-01-19 04:00 | 0 | 0.33996 | 516738
2016-01-19 05:00 | 0 | 0.33883 | 501292
2016-01-19 06:00 | 0 | 0.33494 | 488827
2016-01-19 07:00 | 0 | 0.33241 | 482783
2016-01-19 08:00 | 0 | 0.32435 | 481076
2016-01-19 09:00 | 0 | 0.31736 | 486092
2016-01-19 10:00 | 0 | 0.30259 | 502163
2016-01-19 11:00 | 0 | 0.28546 | 535457
2016-01-19 12:00 | 0 | 0.27615 | 566299
2016-01-19 13:00 | 0 | 0.26696 | 573164
2016-01-19 14:00 | 0.027997 | 0.25323 | 566429
2016-01-19 15:00 | 0.20617 | 0.22615 | 557716
2016-01-19 16:00 | 0.35278 | 0.22153 | 545130
2016-01-19 17:00 | 0.41423 | 0.21491 | 531980
2016-01-19 18:00 | 0.44949 | 0.20342 | 520957
2016-01-19 19:00 | 0.48846 | 0.19171 | 512504
2016-01-19 20:00 | 0.54097 | 0.17646 | 508038
2016-01-19 21:00 | 0.54125 | 0.14861 | 511350
2016-01-19 22:00 | 0.4183 | 0.13707 | 528590
2016-01-19 23:00 | 0.073159 | 0.14393 | 550838
2016-01-20 | 0.0039518 | 0.1574 | 561888
2016-01-20 01:00 | 0.00053598 | 0.1702 | 561943
2016-01-20 02:00 | 0.00037202 | 0.18014 | 552117
2016-01-20 03:00 | 1.2533e-05 | 0.18905 | 532519
2016-01-20 04:00 | 0 | 0.19808 | 508121
2016-01-20 05:00 | 0 | 0.20525 | 489033
2016-01-20 06:00 | 0 | 0.21459 | 477201
2016-01-20 07:00 | 0 | 0.22162 | 469244
2016-01-20 08:00 | 0 | 0.23105 | 465073
2016-01-20 09:00 | 0 | 0.22461 | 467668
2016-01-20 10:00 | 0 | 0.22466 | 480665
2016-01-20 11:00 | 0 | 0.23079 | 511178
2016-01-20 12:00 | 0 | 0.23711 | 538547
2016-01-20 13:00 | 0 | 0.24343 | 545720
2016-01-20 14:00 | 0.018997 | 0.24672 | 541525
2016-01-20 15:00 | 0.18213 | 0.22458 | 535783
2016-01-20 16:00 | 0.36157 | 0.21065 | 524933
2016-01-20 17:00 | 0.45683 | 0.21299 | 513323
2016-01-20 18:00 | 0.51496 | 0.21868 | 504846
2016-01-20 19:00 | 0.55971 | 0.22438 | 499511
2016-01-20 20:00 | 0.63947 | 0.23069 | 496267
2016-01-20 21:00 | 0.68268 | 0.2129 | 498452
2016-01-20 22:00 | 0.52613 | 0.21262 | 512960
2016-01-20 23:00 | 0.12158 | 0.21903 | 530355
2016-01-21 | 0.0052894 | 0.22769 | 536685
2016-01-21 01:00 | 0.00028092 | 0.23508 | 533921
2016-01-21 02:00 | 0.00021517 | 0.23605 | 523733
2016-01-21 03:00 | 1.2288e-05 | 0.23161 | 502414
2016-01-21 04:00 | 0 | 0.22947 | 477551
2016-01-21 05:00 | 0 | 0.237 | 456315
2016-01-21 06:00 | 0 | 0.24858 | 443693
2016-01-21 07:00 | 0 | 0.2656 | 435960
2016-01-21 08:00 | 0 | 0.28094 | 432949
2016-01-21 09:00 | 0 | 0.30239 | 435901
2016-01-21 10:00 | 0 | 0.308 | 448923
2016-01-21 11:00 | 0 | 0.30978 | 480425
2016-01-21 12:00 | 0 | 0.31111 | 510035
2016-01-21 13:00 | 0 | 0.31195 | 518534
2016-01-21 14:00 | 0.044379 | 0.29973 | 515838
2016-01-21 15:00 | 0.27749 | 0.28969 | 511625
2016-01-21 16:00 | 0.46857 | 0.30643 | 504869
2016-01-21 17:00 | 0.53225 | 0.31616 | 497314
2016-01-21 18:00 | 0.55514 | 0.32641 | 490719
2016-01-21 19:00 | 0.59778 | 0.33493 | 486338
2016-01-21 20:00 | 0.66596 | 0.34299 | 483984
2016-01-21 21:00 | 0.71085 | 0.32987 | 486412
2016-01-21 22:00 | 0.53039 | 0.29852 | 501961
2016-01-21 23:00 | 0.10995 | 0.24924 | 520445
2016-01-22 | 0.0060434 | 0.22492 | 527936
2016-01-22 01:00 | 0.00050826 | 0.20993 | 526468
2016-01-22 02:00 | 0.00038933 | 0.19736 | 516856
2016-01-22 03:00 | 1.3306e-05 | 0.18966 | 498821
2016-01-22 04:00 | 0 | 0.18906 | 476229
2016-01-22 05:00 | 0 | 0.19424 | 456375
2016-01-22 06:00 | 0 | 0.20494 | 444230
2016-01-22 07:00 | 0 | 0.21675 | 436401
2016-01-22 08:00 | 0 | 0.22655 | 433510
2016-01-22 09:00 | 0 | 0.22052 | 436978
2016-01-22 10:00 | 0 | 0.22279 | 449180
2016-01-22 11:00 | 0 | 0.22429 | 477761
2016-01-22 12:00 | 0 | 0.22508 | 507663
2016-01-22 13:00 | 0 | 0.22651 | 521669
2016-01-22 14:00 | 0.045536 | 0.22466 | 527730
2016-01-22 15:00 | 0.27325 | 0.21696 | 530526
2016-01-22 16:00 | 0.463 | 0.20586 | 527349
2016-01-22 17:00 | 0.51702 | 0.19319 | 521407
2016-01-22 18:00 | 0.53362 | 0.19225 | 515885
2016-01-22 19:00 | 0.57408 | 0.19935 | 510547
2016-01-22 20:00 | 0.64017 | 0.21242 | 506514
2016-01-22 21:00 | 0.65865 | 0.22043 | 507046
2016-01-22 22:00 | 0.4535 | 0.24068 | 517154
2016-01-22 23:00 | 0.096271 | 0.27867 | 529079
2016-01-23 | 0.0055819 | 0.31571 | 532762
2016-01-23 01:00 | 0.00053379 | 0.34173 | 529195
2016-01-23 02:00 | 0.00038756 | 0.36167 | 520505
2016-01-23 03:00 | 1.2536e-05 | 0.37222 | 505807
2016-01-23 04:00 | 0 | 0.37968 | 487425
2016-01-23 05:00 | 0 | 0.38307 | 471931
2016-01-23 06:00 | 0 | 0.38787 | 460046
2016-01-23 07:00 | 0 | 0.39471 | 452760
2016-01-23 08:00 | 0 | 0.3997 | 448842
2016-01-23 09:00 | 0 | 0.38722 | 449099
2016-01-23 10:00 | 0 | 0.39196 | 454288
2016-01-23 11:00 | 0 | 0.39464 | 463739
2016-01-23 12:00 | 0 | 0.38993 | 478856
2016-01-23 13:00 | 0 | 0.38774 | 495520
2016-01-23 14:00 | 0.040868 | 0.37992 | 509928
2016-01-23 15:00 | 0.22275 | 0.3436 | 516578
2016-01-23 16:00 | 0.38565 | 0.31034 | 513731
2016-01-23 17:00 | 0.45367 | 0.28712 | 505643
2016-01-23 18:00 | 0.49193 | 0.27136 | 494705
2016-01-23 19:00 | 0.53589 | 0.2614 | 483360
2016-01-23 20:00 | 0.59494 | 0.25451 | 476779
2016-01-23 21:00 | 0.59593 | 0.22065 | 476727
2016-01-23 22:00 | 0.46668 | 0.2288 | 488300
2016-01-23 23:00 | 0.11167 | 0.27177 | 505374
2016-01-24 | 0.0062491 | 0.30725 | 514019
2016-01-24 01:00 | 0.00052572 | 0.3231 | 514024
2016-01-24 02:00 | 0.00036707 | 0.32718 | 508962
2016-01-24 03:00 | 1.2624e-05 | 0.32756 | 497824
2016-01-24 04:00 | 0 | 0.32039 | 482754
2016-01-24 05:00 | 0 | 0.30992 | 468555
2016-01-24 06:00 | 0 | 0.29774 | 459947
2016-01-24 07:00 | 0 | 0.28344 | 454182
2016-01-24 08:00 | 0 | 0.26758 | 452194
2016-01-24 09:00 | 0 | 0.26519 | 453163
2016-01-24 10:00 | 0 | 0.24613 | 457622
2016-01-24 11:00 | 0 | 0.23382 | 468618
2016-01-24 12:00 | 0 | 0.23176 | 482809
2016-01-24 13:00 | 0 | 0.23445 | 494739
2016-01-24 14:00 | 0.036263 | 0.22909 | 496332
2016-01-24 15:00 | 0.23118 | 0.20098 | 487392
2016-01-24 16:00 | 0.40742 | 0.1801 | 473672
2016-01-24 17:00 | 0.4808 | 0.1847 | 460203
2016-01-24 18:00 | 0.52322 | 0.19808 | 447336
2016-01-24 19:00 | 0.55875 | 0.22107 | 437481
2016-01-24 20:00 | 0.62837 | 0.24581 | 431504
2016-01-24 21:00 | 0.67077 | 0.23644 | 433670
2016-01-24 22:00 | 0.52661 | 0.2669 | 450881
2016-01-24 23:00 | 0.13151 | 0.31121 | 474596
2016-01-25 | 0.0065613 | 0.3443 | 491726
2016-01-25 01:00 | 0.00050161 | 0.36263 | 495962
2016-01-25 02:00 | 0.00035768 | 0.37601 | 491171
2016-01-25 03:00 | 0 | 0.38301 | 478100
2016-01-25 04:00 | 0 | 0.39158 | 460344
2016-01-25 05:00 | 0 | 0.39915 | 445039
2016-01-25 06:00 | 0 | 0.40963 | 435449
2016-01-25 07:00 | 0 | 0.41838 | 430084
2016-01-25 08:00 | 0 | 0.42193 | 429371
2016-01-25 09:00 | 0 | 0.46317 | 434477
2016-01-25 10:00 | 0 | 0.46228 | 450562
2016-01-25 11:00 | 0 | 0.46138 | 482964
2016-01-25 12:00 | 0 | 0.44949 | 513254
2016-01-25 13:00 | 3.7625e-08 | 0.43712 | 521833
2016-01-25 14:00 | 0.041732 | 0.40351 | 513400
2016-01-25 15:00 | 0.25443 | 0.37478 | 502803
2016-01-25 16:00 | 0.45393 | 0.4121 | 490218
2016-01-25 17:00 | 0.53016 | 0.42477 | 478418
2016-01-25 18:00 | 0.56516 | 0.43306 | 468443
2016-01-25 19:00 | 0.60415 | 0.43601 | 460520
2016-01-25 20:00 | 0.6751 | 0.43417 | 455084
2016-01-25 21:00 | 0.72096 | 0.41662 | 456462
2016-01-25 22:00 | 0.5733 | 0.38105 | 470804
2016-01-25 23:00 | 0.13071 | 0.364 | 489971
2016-01-26 | 0.0066578 | 0.37082 | 498882
2016-01-26 01:00 | 0.00051411 | 0.38023 | 497920
2016-01-26 02:00 | 0.00037544 | 0.38332 | 487578
2016-01-26 03:00 | 0 | 0.38537 | 468214
2016-01-26 04:00 | 0 | 0.38413 | 444306
2016-01-26 05:00 | 0 | 0.38036 | 424224
2016-01-26 06:00 | 0 | 0.37505 | 410463
2016-01-26 07:00 | 0 | 0.3675 | 402333
2016-01-26 08:00 | 0 | 0.35486 | 398895
2016-01-26 09:00 | 0 | 0.33628 | 402129
2016-01-26 10:00 | 0 | 0.32678 | 415301
2016-01-26 11:00 | 0 | 0.31859 | 445595
2016-01-26 12:00 | 0 | 0.30609 | 475322
2016-01-26 13:00 | 0 | 0.29293 | 486896
2016-01-26 14:00 | 0.030984 | 0.2741 | 487445
2016-01-26 15:00 | 0.25444 | 0.25672 | 486455
2016-01-26 16:00 | 0.45002 | 0.23489 | 481157
2016-01-26 17:00 | 0.51444 | 0.21806 | 474019
2016-01-26 18:00 | 0.55065 | 0.20835 | 468079
2016-01-26 19:00 | 0.59019 | 0.20486 | 463872
2016-01-26 20:00 | 0.65176 | 0.19861 | 461239
2016-01-26 21:00 | 0.70061 | 0.17367 | 463887
2016-01-26 22:00 | 0.52978 | 0.16316 | 477148
2016-01-26 23:00 | 0.1189 | 0.17056 | 492997
2016-01-27 | 0.0066535 | 0.18216 | 500249
2016-01-27 01:00 | 0.00052834 | 0.19863 | 499113
2016-01-27 02:00 | 0.00036071 | 0.21998 | 488910
2016-01-27 03:00 | 0 | 0.25171 | 469326
2016-01-27 04:00 | 0 | 0.28457 | 445534
2016-01-27 05:00 | 0 | 0.31955 | 425309
2016-01-27 06:00 | 0 | 0.35086 | 411719
2016-01-27 07:00 | 0 | 0.37744 | 403198
2016-01-27 08:00 | 0 | 0.40004 | 399404
2016-01-27 09:00 | 0 | 0.44652 | 403381
2016-01-27 10:00 | 0 | 0.46242 | 418666
2016-01-27 11:00 | 0 | 0.47223 | 449958
2016-01-27 12:00 | 0 | 0.479 | 482253
2016-01-27 13:00 | 0 | 0.49094 | 494454
2016-01-27 14:00 | 0.048857 | 0.48808 | 496472
2016-01-27 15:00 | 0.29047 | 0.46042 | 495410
2016-01-27 16:00 | 0.48356 | 0.44253 | 488754
2016-01-27 17:00 | 0.54864 | 0.44865 | 479322
2016-01-27 18:00 | 0.57398 | 0.46189 | 469952
2016-01-27 19:00 | 0.62034 | 0.47263 | 462707
2016-01-27 20:00 | 0.69129 | 0.47564 | 458018
2016-01-27 21:00 | 0.72992 | 0.47997 | 458984
2016-01-27 22:00 | 0.54675 | 0.46985 | 471783
2016-01-27 23:00 | 0.15033 | 0.47694 | 491721
2016-01-28 | 0.0074343 | 0.48844 | 503795
2016-01-28 01:00 | 0.00049449 | 0.49705 | 505618
2016-01-28 02:00 | 0.00037431 | 0.50627 | 498533
2016-01-28 03:00 | 0 | 0.51646 | 480798
2016-01-28 04:00 | 0 | 0.5234 | 458328
2016-01-28 05:00 | 0 | 0.52946 | 439388
2016-01-28 06:00 | 0 | 0.53538 | 427549
2016-01-28 07:00 | 0 | 0.5376 | 420148
2016-01-28 08:00 | 0 | 0.52819 | 417062
2016-01-28 09:00 | 0 | 0.54902 | 420727
2016-01-28 10:00 | 0 | 0.4938 | 437126
2016-01-28 11:00 | 0 | 0.45038 | 471427
2016-01-28 12:00 | 0 | 0.41478 | 503404
2016-01-28 13:00 | 2.4752e-07 | 0.39573 | 512040
2016-01-28 14:00 | 0.053647 | 0.35893 | 507622
2016-01-28 15:00 | 0.30659 | 0.30769 | 498829
2016-01-28 16:00 | 0.51486 | 0.26794 | 486539
2016-01-28 17:00 | 0.56973 | 0.25911 | 473213
2016-01-28 18:00 | 0.58608 | 0.24624 | 463101
2016-01-28 19:00 | 0.629 | 0.23225 | 455087
2016-01-28 20:00 | 0.69408 | 0.21373 | 450296
2016-01-28 21:00 | 0.70673 | 0.18495 | 452306
2016-01-28 22:00 | 0.53464 | 0.19347 | 463893
2016-01-28 23:00 | 0.12806 | 0.22113 | 479734
2016-01-29 | 0.0069226 | 0.25926 | 489988
2016-01-29 01:00 | 0.00046986 | 0.29858 | 491465
2016-01-29 02:00 | 0.0004145 | 0.34224 | 483885
2016-01-29 03:00 | 0 | 0.38448 | 466139
2016-01-29 04:00 | 0 | 0.4241 | 442987
2016-01-29 05:00 | 0 | 0.4568 | 424662
2016-01-29 06:00 | 0 | 0.48225 | 413273
2016-01-29 07:00 | 0 | 0.50433 | 406076
2016-01-29 08:00 | 0 | 0.52324 | 403830
2016-01-29 09:00 | 0 | 0.57648 | 408717
2016-01-29 10:00 | 0 | 0.58071 | 423725
2016-01-29 11:00 | 0 | 0.58898 | 458104
2016-01-29 12:00 | 0 | 0.60239 | 489880
2016-01-29 13:00 | 7.1314e-07 | 0.61066 | 498339
2016-01-29 14:00 | 0.05122 | 0.61145 | 492284
2016-01-29 15:00 | 0.25 | 0.57379 | 483987
2016-01-29 16:00 | 0.40692 | 0.5376 | 472607
2016-01-29 17:00 | 0.46707 | 0.55354 | 461493
2016-01-29 18:00 | 0.51293 | 0.58074 | 453063
2016-01-29 19:00 | 0.54877 | 0.59125 | 446413
2016-01-29 20:00 | 0.59668 | 0.57242 | 441068
2016-01-29 21:00 | 0.61404 | 0.52894 | 441048
2016-01-29 22:00 | 0.46751 | 0.43993 | 450733
2016-01-29 23:00 | 0.12166 | 0.40143 | 465999
2016-01-30 | 0.0070188 | 0.39753 | 473718
2016-01-30 01:00 | 0.00049518 | 0.39343 | 473262
2016-01-30 02:00 | 0.0004188 | 0.39512 | 468077
2016-01-30 03:00 | 0 | 0.40102 | 455580
2016-01-30 04:00 | 0 | 0.40596 | 437622
2016-01-30 05:00 | 0 | 0.41105 | 421454
2016-01-30 06:00 | 0 | 0.40928 | 409661
2016-01-30 07:00 | 0 | 0.40094 | 401725
2016-01-30 08:00 | 0 | 0.39166 | 397446
2016-01-30 09:00 | 0 | 0.37528 | 399211
2016-01-30 10:00 | 0 | 0.37262 | 406491
2016-01-30 11:00 | 0 | 0.37778 | 420075
2016-01-30 12:00 | 0 | 0.38329 | 436599
2016-01-30 13:00 | 3.6176e-06 | 0.38468 | 448082
2016-01-30 14:00 | 0.044629 | 0.36822 | 447923
2016-01-30 15:00 | 0.22599 | 0.32224 | 440969
2016-01-30 16:00 | 0.36988 | 0.29491 | 431135
2016-01-30 17:00 | 0.43819 | 0.31598 | 420375
2016-01-30 18:00 | 0.48687 | 0.33469 | 410136
2016-01-30 19:00 | 0.52446 | 0.35095 | 402345
2016-01-30 20:00 | 0.5803 | 0.3607 | 398119
2016-01-30 21:00 | 0.60333 | 0.34265 | 398211
2016-01-30 22:00 | 0.49356 | 0.33864 | 407935
2016-01-30 23:00 | 0.12619 | 0.35722 | 424712
2016-01-31 | 0.0078513 | 0.38973 | 432706
2016-01-31 01:00 | 0.00049463 | 0.41524 | 433566
2016-01-31 02:00 | 0.00041513 | 0.43215 | 428394
2016-01-31 03:00 | 0 | 0.44318 | 417412
2016-01-31 04:00 | 0 | 0.44966 | 401466
2016-01-31 05:00 | 0 | 0.44814 | 385031
2016-01-31 06:00 | 0 | 0.44977 | 372884
2016-01-31 07:00 | 0 | 0.45301 | 364163
2016-01-31 08:00 | 0 | 0.44657 | 359200
2016-01-31 09:00 | 0 | 0.47331 | 358040
2016-01-31 10:00 | 0 | 0.44173 | 360898
2016-01-31 11:00 | 0 | 0.40992 | 368195
2016-01-31 12:00 | 0 | 0.37594 | 380157
2016-01-31 13:00 | 2.4339e-06 | 0.34713 | 391752
2016-01-31 14:00 | 0.041988 | 0.30669 | 399409
2016-01-31 15:00 | 0.2093 | 0.24077 | 400465
2016-01-31 16:00 | 0.33926 | 0.21839 | 398733
2016-01-31 17:00 | 0.39648 | 0.22337 | 397649
2016-01-31 18:00 | 0.44832 | 0.21718 | 395805
2016-01-31 19:00 | 0.48359 | 0.20916 | 393066
2016-01-31 20:00 | 0.52246 | 0.19775 | 391975
2016-01-31 21:00 | 0.5119 | 0.17978 | 395107
2016-01-31 22:00 | 0.38982 | 0.14739 | 407470
2016-01-31 23:00 | 0.11034 | 0.14429 | 425236
2016-02-01 | 0.0068473 | 0.16144 | 434806
2016-02-01 01:00 | 0.00045531 | 0.17057 | 435064
2016-02-01 02:00 | 0.00039294 | 0.17225 | 426819
2016-02-01 03:00 | 0 | 0.16723 | 411759
2016-02-01 04:00 | 0 | 0.16221 | 391383
2016-02-01 05:00 | 0 | 0.16151 | 372942
2016-02-01 06:00 | 0 | 0.15741 | 361001
2016-02-01 07:00 | 0 | 0.15485 | 353033
2016-02-01 08:00 | 0 | 0.1552 | 350045
2016-02-01 09:00 | 0 | 0.14921 | 353256
2016-02-01 10:00 | 0 | 0.15596 | 368542
2016-02-01 11:00 | 0 | 0.1714 | 401550
2016-02-01 12:00 | 0 | 0.1873 | 433191
2016-02-01 13:00 | 7.8633e-06 | 0.20307 | 444295
2016-02-01 14:00 | 0.034261 | 0.20173 | 447894
2016-02-01 15:00 | 0.18072 | 0.19281 | 450694
2016-02-01 16:00 | 0.34841 | 0.2247 | 449644
2016-02-01 17:00 | 0.43596 | 0.26897 | 446263
2016-02-01 18:00 | 0.47281 | 0.30742 | 442699
2016-02-01 19:00 | 0.49711 | 0.34453 | 439797
2016-02-01 20:00 | 0.53758 | 0.37339 | 437129
2016-02-01 21:00 | 0.56365 | 0.34005 | 438025
2016-02-01 22:00 | 0.48719 | 0.34244 | 446188
2016-02-01 23:00 | 0.15369 | 0.38358 | 461930
2016-02-02 | 0.0077989 | 0.42658 | 471806
2016-02-02 01:00 | 0.0005105 | 0.4426 | 470709
2016-02-02 02:00 | 0.00038255 | 0.46071 | 461079
2016-02-02 03:00 | 4.8748e-08 | 0.46689 | 442670
2016-02-02 04:00 | 5.0693e-08 | 0.46246 | 418336
2016-02-02 05:00 | 0 | 0.45393 | 396625
2016-02-02 06:00 | 0 | 0.46059 | 381749
2016-02-02 07:00 | 0 | 0.48585 | 371769
2016-02-02 08:00 | 0 | 0.51186 | 366772
2016-02-02 09:00 | 0 | 0.55893 | 368591
2016-02-02 10:00 | 0 | 0.58357 | 382021
2016-02-02 11:00 | 0 | 0.60062 | 414646
2016-02-02 12:00 | 0 | 0.60538 | 443825
2016-02-02 13:00 | 1.4622e-05 | 0.60735 | 453953
2016-02-02 14:00 | 0.051391 | 0.58239 | 457153
2016-02-02 15:00 | 0.29573 | 0.58968 | 459078
2016-02-02 16:00 | 0.49509 | 0.60588 | 457079
2016-02-02 17:00 | 0.55582 | 0.59914 | 450673
2016-02-02 18:00 | 0.57724 | 0.58229 | 448768
2016-02-02 19:00 | 0.61891 | 0.5706 | 444618
2016-02-02 20:00 | 0.68251 | 0.56375 | 441273
2016-02-02 21:00 | 0.71876 | 0.53785 | 442635
2016-02-02 22:00 | 0.5727 | 0.52485 | 452450
2016-02-02 23:00 | 0.1636 | 0.50434 | 466845
2016-02-03 | 0.0085212 | 0.49632 | 475296
2016-02-03 01:00 | 0.00048192 | 0.49418 | 474068
2016-02-03 02:00 | 0.00041762 | 0.49281 | 463570
2016-02-03 03:00 | 1.4067e-06 | 0.48505 | 444152
2016-02-03 04:00 | 9.8759e-08 | 0.46898 | 420117
2016-02-03 05:00 | 0 | 0.45057 | 399540
2016-02-03 06:00 | 0 | 0.4345 | 384347
2016-02-03 07:00 | 0 | 0.42416 | 374131
2016-02-03 08:00 | 0 | 0.4178 | 369211
2016-02-03 09:00 | 0 | 0.40594 | 371215
2016-02-03 10:00 | 0 | 0.39893 | 383781
2016-02-03 11:00 | 0 | 0.39381 | 415255
2016-02-03 12:00 | 0 | 0.38033 | 446694
2016-02-03 13:00 | 2.6957e-05 | 0.36489 | 459887
2016-02-03 14:00 | 0.069437 | 0.34653 | 465986
2016-02-03 15:00 | 0.35707 | 0.33423 | 469666
2016-02-03 16:00 | 0.55903 | 0.31552 | 468347
2016-02-03 17:00 | 0.62248 | 0.30806 | 463302
2016-02-03 18:00 | 0.6479 | 0.31421 | 458532
2016-02-03 19:00 | 0.69056 | 0.33001 | 453700
2016-02-03 20:00 | 0.75657 | 0.34324 | 449532
2016-02-03 21:00 | 0.80219 | 0.32368 | 450158
2016-02-03 22:00 | 0.59535 | 0.28119 | 458219
2016-02-03 23:00 | 0.192 | 0.25245 | 472065
2016-02-04 | 0.0084175 | 0.24689 | 482328
2016-02-04 01:00 | 0.00053999 | 0.24914 | 482856
2016-02-04 02:00 | 0.00040196 | 0.25199 | 474367
2016-02-04 03:00 | 4.2622e-06 | 0.25662 | 456290
2016-02-04 04:00 | 1.7708e-07 | 0.26453 | 432825
2016-02-04 05:00 | 0 | 0.27208 | 412681
2016-02-04 06:00 | 0 | 0.28077 | 398724
2016-02-04 07:00 | 0 | 0.28634 | 390171
2016-02-04 08:00 | 0 | 0.28577 | 386439
2016-02-04 09:00 | 0 | 0.26578 | 389595
2016-02-04 10:00 | 0 | 0.24528 | 404973
2016-02-04 11:00 | 0 | 0.23543 | 438227
2016-02-04 12:00 | 0 | 0.23156 | 472199
2016-02-04 13:00 | 5.2799e-05 | 0.23207 | 484949
2016-02-04 14:00 | 0.078799 | 0.22242 | 487328
2016-02-04 15:00 | 0.32445 | 0.19579 | 485781
2016-02-04 16:00 | 0.49846 | 0.18551 | 479593
2016-02-04 17:00 | 0.57026 | 0.18063 | 470967
2016-02-04 18:00 | 0.60318 | 0.1835 | 462918
2016-02-04 19:00 | 0.64171 | 0.18077 | 456299
2016-02-04 20:00 | 0.69961 | 0.17291 | 451360
2016-02-04 21:00 | 0.72799 | 0.13453 | 451716
2016-02-04 22:00 | 0.58551 | 0.13702 | 461495
2016-02-04 23:00 | 0.18559 | 0.15558 | 477809
2016-02-05 | 0.0089497 | 0.18459 | 491436
2016-02-05 01:00 | 0.00055136 | 0.21152 | 495085
2016-02-05 02:00 | 0.00040458 | 0.23357 | 488990
2016-02-05 03:00 | 5.8101e-06 | 0.25329 | 473043
2016-02-05 04:00 | 2.3021e-07 | 0.27158 | 452119
2016-02-05 05:00 | 0 | 0.28469 | 433235
2016-02-05 06:00 | 0 | 0.29183 | 421814
2016-02-05 07:00 | 0 | 0.29396 | 416139
2016-02-05 08:00 | 0 | 0.2989 | 414463
2016-02-05 09:00 | 0 | 0.33626 | 418537
2016-02-05 10:00 | 0 | 0.33413 | 435319
2016-02-05 11:00 | 0 | 0.33931 | 470378
2016-02-05 12:00 | 0 | 0.34521 | 503832
2016-02-05 13:00 | 2.7992e-05 | 0.35444 | 514139
2016-02-05 14:00 | 0.066682 | 0.33696 | 511370
2016-02-05 15:00 | 0.33493 | 0.32171 | 503724
2016-02-05 16:00 | 0.52889 | 0.32768 | 490621
2016-02-05 17:00 | 0.59669 | 0.33463 | 475355
2016-02-05 18:00 | 0.62747 | 0.33648 | 462022
2016-02-05 19:00 | 0.67766 | 0.33931 | 451872
2016-02-05 20:00 | 0.75167 | 0.33586 | 443685
2016-02-05 21:00 | 0.79616 | 0.30433 | 442344
2016-02-05 22:00 | 0.58473 | 0.29091 | 452742
2016-02-05 23:00 | 0.15668 | 0.27913 | 471656
2016-02-06 | 0.0089833 | 0.2899 | 483417
2016-02-06 01:00 | 0.00054607 | 0.30021 | 486500
2016-02-06 02:00 | 0.00042694 | 0.31073 | 483385
2016-02-06 03:00 | 6.9632e-06 | 0.31908 | 472460
2016-02-06 04:00 | 3.065e-07 | 0.33211 | 454189
2016-02-06 05:00 | 0 | 0.35084 | 438683
2016-02-06 06:00 | 0 | 0.37249 | 427364
2016-02-06 07:00 | 0 | 0.38818 | 420107
2016-02-06 08:00 | 0 | 0.40556 | 416611
2016-02-06 09:00 | 0 | 0.43625 | 417580
2016-02-06 10:00 | 0 | 0.43624 | 424321
2016-02-06 11:00 | 0 | 0.43758 | 438511
2016-02-06 12:00 | 0 | 0.4339 | 455511
2016-02-06 13:00 | 9.2017e-05 | 0.4345 | 468212
2016-02-06 14:00 | 0.083114 | 0.41261 | 470531
2016-02-06 15:00 | 0.3606 | 0.39729 | 464518
2016-02-06 16:00 | 0.54817 | 0.38385 | 453862
2016-02-06 17:00 | 0.6102 | 0.38241 | 441481
2016-02-06 18:00 | 0.6375 | 0.39281 | 429388
2016-02-06 19:00 | 0.68492 | 0.41647 | 419274
2016-02-06 20:00 | 0.7535 | 0.4416 | 413456
2016-02-06 21:00 | 0.77781 | 0.48076 | 413630
2016-02-06 22:00 | 0.57495 | 0.51049 | 423228
2016-02-06 23:00 | 0.16464 | 0.54271 | 441840
2016-02-07 | 0.0087153 | 0.58639 | 454496
2016-02-07 01:00 | 0.00043165 | 0.62831 | 458884
2016-02-07 02:00 | 0.00032883 | 0.65705 | 456449
2016-02-07 03:00 | 6.4875e-06 | 0.67677 | 448253
2016-02-07 04:00 | 3.6101e-07 | 0.69477 | 434897
2016-02-07 05:00 | 0 | 0.70783 | 421779
2016-02-07 06:00 | 0 | 0.70521 | 412123
2016-02-07 07:00 | 0 | 0.70008 | 406532
2016-02-07 08:00 | 0 | 0.68971 | 404173
2016-02-07 09:00 | 0 | 0.71554 | 405629
2016-02-07 10:00 | 0 | 0.69442 | 410888
2016-02-07 11:00 | 0 | 0.67364 | 421930
2016-02-07 12:00 | 0 | 0.66305 | 436080
2016-02-07 13:00 | 9.8994e-05 | 0.65677 | 449995
2016-02-07 14:00 | 0.07975 | 0.64103 | 454302
2016-02-07 15:00 | 0.36923 | 0.60629 | 448053
2016-02-07 16:00 | 0.56469 | 0.6136 | 438340
2016-02-07 17:00 | 0.61196 | 0.6399 | 429703
2016-02-07 18:00 | 0.63394 | 0.66795 | 422701
2016-02-07 19:00 | 0.67769 | 0.6891 | 416621
2016-02-07 20:00 | 0.74698 | 0.70105 | 413206
2016-02-07 21:00 | 0.76469 | 0.7206 | 414826
2016-02-07 22:00 | 0.57108 | 0.7129 | 425152
2016-02-07 23:00 | 0.18939 | 0.70965 | 437288
2016-02-08 | 0.0093863 | 0.72141 | 441298
2016-02-08 01:00 | 0.00063589 | 0.73107 | 444780
2016-02-08 02:00 | 0.00042014 | 0.73028 | 444304
2016-02-08 03:00 | 8.5581e-06 | 0.73136 | 438359
2016-02-08 04:00 | 4.2312e-07 | 0.73374 | 430018
2016-02-08 05:00 | 0 | 0.73412 | 413486
2016-02-08 06:00 | 0 | 0.72937 | 402235
2016-02-08 07:00 | 0 | 0.71928 | 396922
2016-02-08 08:00 | 0 | 0.70637 | 396560
2016-02-08 09:00 | 0 | 0.7729 | 402530
2016-02-08 10:00 | 0 | 0.72911 | 421060
2016-02-08 11:00 | 0 | 0.6968 | 457551
2016-02-08 12:00 | 0 | 0.6682 | 490360
2016-02-08 13:00 | 9.9288e-05 | 0.65229 | 498868
2016-02-08 14:00 | 0.081119 | 0.61696 | 495896
2016-02-08 15:00 | 0.38099 | 0.62195 | 491192
2016-02-08 16:00 | 0.57331 | 0.6384 | 483825
2016-02-08 17:00 | 0.61912 | 0.64635 | 475907
2016-02-08 18:00 | 0.64065 | 0.6502 | 469962
2016-02-08 19:00 | 0.68568 | 0.65738 | 464212
2016-02-08 20:00 | 0.7542 | 0.65089 | 462931
2016-02-08 21:00 | 0.7799 | 0.67048 | 465945
2016-02-08 22:00 | 0.58206 | 0.59764 | 477812
2016-02-08 23:00 | 0.17398 | 0.53176 | 496619
2016-02-09 | 0.0094784 | 0.48886 | 509626
2016-02-09 01:00 | 0.00063264 | 0.45555 | 510239
2016-02-09 02:00 | 0.00042533 | 0.43035 | 501502
2016-02-09 03:00 | 1.2244e-05 | 0.40977 | 482734
2016-02-09 04:00 | 6.0643e-07 | 0.40468 | 460155
2016-02-09 05:00 | 0 | 0.40515 | 441222
2016-02-09 06:00 | 0 | 0.40723 | 430094
2016-02-09 07:00 | 0 | 0.41022 | 422745
2016-02-09 08:00 | 0 | 0.41571 | 420922
2016-02-09 09:00 | 0 | 0.44307 | 425374
2016-02-09 10:00 | 0 | 0.42441 | 441627
2016-02-09 11:00 | 0 | 0.40337 | 474965
2016-02-09 12:00 | 0 | 0.38046 | 506389
2016-02-09 13:00 | 0.00015181 | 0.36192 | 516917
2016-02-09 14:00 | 0.089289 | 0.33309 | 517639
2016-02-09 15:00 | 0.39417 | 0.29265 | 515197
2016-02-09 16:00 | 0.57917 | 0.27252 | 507624
2016-02-09 17:00 | 0.62059 | 0.26973 | 499345
2016-02-09 18:00 | 0.64382 | 0.26909 | 492763
2016-02-09 19:00 | 0.68798 | 0.27016 | 487287
2016-02-09 20:00 | 0.75345 | 0.27047 | 484330
2016-02-09 21:00 | 0.78508 | 0.25882 | 487233
2016-02-09 22:00 | 0.57801 | 0.22059 | 498901
2016-02-09 23:00 | 0.17876 | 0.2055 | 517753
2016-02-10 | 0.0096076 | 0.21084 | 529194
2016-02-10 01:00 | 0.00065291 | 0.21015 | 530973
2016-02-10 02:00 | 0.00044786 | 0.20924 | 522241
2016-02-10 03:00 | 1.3994e-05 | 0.21654 | 503741
2016-02-10 04:00 | 6.4717e-07 | 0.23249 | 482147
2016-02-10 05:00 | 0 | 0.25295 | 464778
2016-02-10 06:00 | 0 | 0.27688 | 452580
2016-02-10 07:00 | 0 | 0.3018 | 445595
2016-02-10 08:00 | 0 | 0.32483 | 444200
2016-02-10 09:00 | 0 | 0.35175 | 449544
2016-02-10 10:00 | 0 | 0.37261 | 466577
2016-02-10 11:00 | 0 | 0.3886 | 500684
2016-02-10 12:00 | 0 | 0.40153 | 531402
2016-02-10 13:00 | 0.00021188 | 0.40892 | 537770
2016-02-10 14:00 | 0.095038 | 0.38391 | 531182
2016-02-10 15:00 | 0.39587 | 0.32875 | 523892
2016-02-10 16:00 | 0.57417 | 0.29118 | 511822
2016-02-10 17:00 | 0.61951 | 0.29065 | 499374
2016-02-10 18:00 | 0.6432 | 0.29868 | 492133
2016-02-10 19:00 | 0.68663 | 0.30356 | 486135
2016-02-10 20:00 | 0.74882 | 0.297 | 483900
2016-02-10 21:00 | 0.78882 | 0.26903 | 485523
2016-02-10 22:00 | 0.5848 | 0.23783 | 497609
2016-02-10 23:00 | 0.194 | 0.23764 | 518119
2016-02-11 | 0.01033 | 0.26449 | 530898
2016-02-11 01:00 | 0.00069627 | 0.28323 | 533120
2016-02-11 02:00 | 0.00041842 | 0.29434 | 525973
2016-02-11 03:00 | 1.5912e-05 | 0.29516 | 508875
2016-02-11 04:00 | 7.662e-07 | 0.29027 | 486593
2016-02-11 05:00 | 0 | 0.28448 | 468600
2016-02-11 06:00 | 0 | 0.27751 | 457292
2016-02-11 07:00 | 0 | 0.27032 | 449932
2016-02-11 08:00 | 0 | 0.25902 | 447546
2016-02-11 09:00 | 0 | 0.25456 | 451367
2016-02-11 10:00 | 0 | 0.24036 | 468521
2016-02-11 11:00 | 0 | 0.22865 | 502753
2016-02-11 12:00 | 0 | 0.21874 | 530737
2016-02-11 13:00 | 0.00028967 | 0.20906 | 533208
2016-02-11 14:00 | 0.09765 | 0.18552 | 523308
2016-02-11 15:00 | 0.39246 | 0.15642 | 512717
2016-02-11 16:00 | 0.56657 | 0.13697 | 499570
2016-02-11 17:00 | 0.613 | 0.14161 | 487907
2016-02-11 18:00 | 0.63743 | 0.14921 | 479400
2016-02-11 19:00 | 0.68254 | 0.15416 | 473142
2016-02-11 20:00 | 0.74804 | 0.15801 | 469165
2016-02-11 21:00 | 0.76627 | 0.12493 | 471140
2016-02-11 22:00 | 0.58533 | 0.11495 | 481798
2016-02-11 23:00 | 0.19679 | 0.11659 | 501780
2016-02-12 | 0.010863 | 0.1258 | 515314
2016-02-12 01:00 | 0.00070361 | 0.13446 | 517658
2016-02-12 02:00 | 0.00043244 | 0.13741 | 510551
2016-02-12 03:00 | 1.644e-05 | 0.13571 | 492901
2016-02-12 04:00 | 8.682e-07 | 0.13242 | 471644
2016-02-12 05:00 | 0 | 0.13441 | 451818
2016-02-12 06:00 | 0 | 0.14006 | 438740
2016-02-12 07:00 | 0 | 0.14933 | 430656
2016-02-12 08:00 | 0 | 0.15763 | 426606
2016-02-12 09:00 | 0 | 0.17913 | 429427
2016-02-12 10:00 | 0 | 0.18122 | 444187
2016-02-12 11:00 | 0 | 0.18651 | 475473
2016-02-12 12:00 | 0 | 0.19049 | 502426
2016-02-12 13:00 | 0.00036533 | 0.19321 | 508523
2016-02-12 14:00 | 0.098449 | 0.18902 | 506503
2016-02-12 15:00 | 0.3932 | 0.17291 | 502566
2016-02-12 16:00 | 0.56371 | 0.16752 | 495536
2016-02-12 17:00 | 0.61092 | 0.16941 | 486750
2016-02-12 18:00 | 0.63848 | 0.1765 | 481045
2016-02-12 19:00 | 0.68198 | 0.18804 | 477507
2016-02-12 20:00 | 0.74533 | 0.19413 | 475470
2016-02-12 21:00 | 0.762 | 0.17802 | 475511
2016-02-12 22:00 | 0.59543 | 0.18864 | 480587
2016-02-12 23:00 | 0.24523 | 0.21328 | 492585
2016-02-13 | 0.011778 | 0.26072 | 499809
2016-02-13 01:00 | 0.00073406 | 0.2888 | 498731
2016-02-13 02:00 | 0.00045782 | 0.30042 | 491920
2016-02-13 03:00 | 1.8351e-05 | 0.29978 | 479170
2016-02-13 04:00 | 9.9066e-07 | 0.29489 | 462280
2016-02-13 05:00 | 0 | 0.2887 | 446151
2016-02-13 06:00 | 0 | 0.27943 | 434017
2016-02-13 07:00 | 0 | 0.27547 | 426569
2016-02-13 08:00 | 0 | 0.2731 | 423312
2016-02-13 09:00 | 0 | 0.2763 | 425077
2016-02-13 10:00 | 0 | 0.26231 | 432371
2016-02-13 11:00 | 0 | 0.26214 | 445669
2016-02-13 12:00 | 0 | 0.27146 | 462097
2016-02-13 13:00 | 0.00039227 | 0.2799 | 476177
2016-02-13 14:00 | 0.091407 | 0.27497 | 484883
2016-02-13 15:00 | 0.37575 | 0.27097 | 485582
2016-02-13 16:00 | 0.56011 | 0.28943 | 480430
2016-02-13 17:00 | 0.6137 | 0.31404 | 471854
2016-02-13 18:00 | 0.63467 | 0.34334 | 462669
2016-02-13 19:00 | 0.67797 | 0.37201 | 456167
2016-02-13 20:00 | 0.74519 | 0.40406 | 452362
2016-02-13 21:00 | 0.78059 | 0.43556 | 455137
2016-02-13 22:00 | 0.6075 | 0.44626 | 466557
2016-02-13 23:00 | 0.24188 | 0.47199 | 487773
2016-02-14 | 0.011817 | 0.53564 | 501197
2016-02-14 01:00 | 0.00079961 | 0.57216 | 504675
2016-02-14 02:00 | 0.00043893 | 0.59415 | 501941
2016-02-14 03:00 | 2.4026e-05 | 0.59656 | 493215
2016-02-14 04:00 | 1.1217e-06 | 0.59006 | 478969
2016-02-14 05:00 | 0 | 0.58237 | 464148
2016-02-14 06:00 | 0 | 0.57713 | 453891
2016-02-14 07:00 | 0 | 0.57436 | 447242
2016-02-14 08:00 | 0 | 0.56282 | 443436
2016-02-14 09:00 | 0 | 0.52045 | 442406
2016-02-14 10:00 | 0 | 0.47046 | 446344
2016-02-14 11:00 | 0 | 0.42076 | 455950
2016-02-14 12:00 | 0 | 0.37713 | 467682
2016-02-14 13:00 | 0.00028052 | 0.33808 | 477822
2016-02-14 14:00 | 0.084879 | 0.28824 | 482732
2016-02-14 15:00 | 0.32933 | 0.24525 | 480794
2016-02-14 16:00 | 0.49075 | 0.2219 | 474300
2016-02-14 17:00 | 0.55204 | 0.22152 | 468035
2016-02-14 18:00 | 0.5889 | 0.23016 | 461079
2016-02-14 19:00 | 0.62852 | 0.2369 | 454990
2016-02-14 20:00 | 0.68662 | 0.2383 | 453504
2016-02-14 21:00 | 0.70965 | 0.23488 | 457219
2016-02-14 22:00 | 0.5567 | 0.20581 | 468996
2016-02-14 23:00 | 0.26284 | 0.19259 | 487064
2016-02-15 | 0.01279 | 0.20114 | 497245
2016-02-15 01:00 | 0.0008455 | 0.22341 | 496464
2016-02-15 02:00 | 0.00045896 | 0.24862 | 487759
2016-02-15 03:00 | 2.1432e-05 | 0.27061 | 473863
2016-02-15 04:00 | 1.2761e-06 | 0.28228 | 456247
2016-02-15 05:00 | 0 | 0.29729 | 438571
2016-02-15 06:00 | 0 | 0.30489 | 426178
2016-02-15 07:00 | 0 | 0.3043 | 418030
2016-02-15 08:00 | 0 | 0.29902 | 413802
2016-02-15 09:00 | 0 | 0.30039 | 416020
2016-02-15 10:00 | 0 | 0.2992 | 426241
2016-02-15 11:00 | 0 | 0.29358 | 448824
2016-02-15 12:00 | 0 | 0.28336 | 472250
2016-02-15 13:00 | 0.00065458 | 0.27014 | 486638
2016-02-15 14:00 | 0.094922 | 0.23194 | 495412
2016-02-15 15:00 | 0.34373 | 0.19131 | 501301
2016-02-15 16:00 | 0.51124 | 0.17604 | 502221
2016-02-15 17:00 | 0.57656 | 0.16897 | 499362
2016-02-15 18:00 | 0.60034 | 0.18957 | 495186
2016-02-15 19:00 | 0.64936 | 0.21078 | 490387
2016-02-15 20:00 | 0.71329 | 0.22928 | 486695
2016-02-15 21:00 | 0.73358 | 0.2515 | 487005
2016-02-15 22:00 | 0.6209 | 0.25134 | 494230
2016-02-15 23:00 | 0.26301 | 0.25545 | 505582
2016-02-16 | 0.01481 | 0.28948 | 510575
2016-02-16 01:00 | 0.00086288 | 0.33591 | 506685
2016-02-16 02:00 | 0.00047041 | 0.38368 | 492620
2016-02-16 03:00 | 2.668e-05 | 0.42758 | 471783
2016-02-16 04:00 | 1.4195e-06 | 0.45833 | 446533
2016-02-16 05:00 | 0 | 0.47887 | 425067
2016-02-16 06:00 | 0 | 0.4885 | 408969
2016-02-16 07:00 | 0 | 0.49106 | 398529
2016-02-16 08:00 | 0 | 0.4919 | 392492
2016-02-16 09:00 | 0 | 0.48026 | 393274
2016-02-16 10:00 | 0 | 0.45666 | 404072
2016-02-16 11:00 | 0 | 0.42581 | 430339
2016-02-16 12:00 | 0 | 0.39864 | 458011
2016-02-16 13:00 | 0.00070789 | 0.35305 | 469751
2016-02-16 14:00 | 0.094815 | 0.28039 | 472089
2016-02-16 15:00 | 0.37144 | 0.27185 | 471516
2016-02-16 16:00 | 0.55813 | 0.24232 | 467780
2016-02-16 17:00 | 0.61283 | 0.21141 | 462095
2016-02-16 18:00 | 0.64213 | 0.19275 | 457704
2016-02-16 19:00 | 0.68784 | 0.18673 | 454346
2016-02-16 20:00 | 0.75446 | 0.1865 | 451843
2016-02-16 21:00 | 0.77172 | 0.15686 | 453875
2016-02-16 22:00 | 0.62269 | 0.14638 | 461734
2016-02-16 23:00 | 0.29124 | 0.14678 | 475995
2016-02-17 | 0.015982 | 0.17172 | 484937
2016-02-17 01:00 | 0.00090744 | 0.19914 | 484039
2016-02-17 02:00 | 0.00039659 | 0.22163 | 473447
2016-02-17 03:00 | 2.8747e-05 | 0.23338 | 453437
2016-02-17 04:00 | 2.3808e-07 | 0.24088 | 429448
2016-02-17 05:00 | 0 | 0.24121 | 409782
2016-02-17 06:00 | 0 | 0.23968 | 396069
2016-02-17 07:00 | 0 | 0.23231 | 387846
2016-02-17 08:00 | 0 | 0.22212 | 384746
2016-02-17 09:00 | 0 | 0.20354 | 387908
2016-02-17 10:00 | 0 | 0.19641 | 402965
2016-02-17 11:00 | 0 | 0.18863 | 435062
2016-02-17 12:00 | 0 | 0.18529 | 464480
2016-02-17 13:00 | 0.0009763 | 0.18113 | 472263
2016-02-17 14:00 | 0.10601 | 0.1589 | 470126
2016-02-17 15:00 | 0.35453 | 0.13103 | 465928
2016-02-17 16:00 | 0.50205 | 0.12747 | 460744
2016-02-17 17:00 | 0.5538 | 0.1348 | 454129
2016-02-17 18:00 | 0.58459 | 0.14766 | 450106
2016-02-17 19:00 | 0.62344 | 0.15927 | 446675
2016-02-17 20:00 | 0.66418 | 0.17869 | 445132
2016-02-17 21:00 | 0.65452 | 0.19342 | 447514
2016-02-17 22:00 | 0.59184 | 0.2378 | 455731
2016-02-17 23:00 | 0.2359 | 0.32188 | 471276
2016-02-18 | 0.014882 | 0.45391 | 483727
2016-02-18 01:00 | 0.00054934 | 0.55344 | 485158
2016-02-18 02:00 | 0.00038135 | 0.61344 | 476973
2016-02-18 03:00 | 3.1699e-05 | 0.64827 | 459573
2016-02-18 04:00 | 1.5664e-06 | 0.66298 | 437201
2016-02-18 05:00 | 0 | 0.67607 | 418285
2016-02-18 06:00 | 0 | 0.6779 | 406299
2016-02-18 07:00 | 0 | 0.68115 | 399315
2016-02-18 08:00 | 0 | 0.68105 | 397681
2016-02-18 09:00 | 0 | 0.69104 | 401207
2016-02-18 10:00 | 0 | 0.66971 | 416327
2016-02-18 11:00 | 0 | 0.65494 | 450344
2016-02-18 12:00 | 0 | 0.6497 | 478649
2016-02-18 13:00 | 0.001077 | 0.65293 | 482466
2016-02-18 14:00 | 0.092796 | 0.63591 | 475884
2016-02-18 15:00 | 0.2783 | 0.6141 | 468614
2016-02-18 16:00 | 0.41163 | 0.60969 | 460316
2016-02-18 17:00 | 0.50108 | 0.61333 | 452277
2016-02-18 18:00 | 0.55116 | 0.62103 | 446581
2016-02-18 19:00 | 0.59211 | 0.6199 | 442689
2016-02-18 20:00 | 0.65099 | 0.61872 | 440034
2016-02-18 21:00 | 0.67822 | 0.60653 | 441636
2016-02-18 22:00 | 0.62675 | 0.62174 | 450288
2016-02-18 23:00 | 0.29058 | 0.6512 | 467437
2016-02-19 | 0.018854 | 0.70367 | 480110
2016-02-19 01:00 | 0.00097812 | 0.75326 | 482106
2016-02-19 02:00 | 0.0004152 | 0.78739 | 474395
2016-02-19 03:00 | 4.8197e-05 | 0.80641 | 457282
2016-02-19 04:00 | 1.7445e-06 | 0.82317 | 434122
2016-02-19 05:00 | 0 | 0.83556 | 414536
2016-02-19 06:00 | 0 | 0.84543 | 402028
2016-02-19 07:00 | 0 | 0.85194 | 393397
2016-02-19 08:00 | 0 | 0.84702 | 389054
2016-02-19 09:00 | 0 | 0.82423 | 391710
2016-02-19 10:00 | 0 | 0.79655 | 405420
2016-02-19 11:00 | 0 | 0.75676 | 435170
2016-02-19 12:00 | 0 | 0.7138 | 460531
2016-02-19 13:00 | 0.00087895 | 0.67688 | 463967
2016-02-19 14:00 | 0.10305 | 0.64575 | 460831
2016-02-19 15:00 | 0.37512 | 0.59977 | 457400
2016-02-19 16:00 | 0.54441 | 0.59532 | 450971
2016-02-19 17:00 | 0.60015 | 0.59876 | 444834
2016-02-19 18:00 | 0.61607 | 0.58754 | 439677
2016-02-19 19:00 | 0.65421 | 0.5812 | 436715
2016-02-19 20:00 | 0.71002 | 0.57711 | 434312
2016-02-19 21:00 | 0.73916 | 0.53289 | 433831
2016-02-19 22:00 | 0.66422 | 0.51052 | 438853
2016-02-19 23:00 | 0.32784 | 0.4763 | 448325
2016-02-20 | 0.018425 | 0.48641 | 453703
2016-02-20 01:00 | 0.00099864 | 0.51965 | 450837
2016-02-20 02:00 | 0.00042937 | 0.54761 | 442242
2016-02-20 03:00 | 3.8193e-05 | 0.56072 | 427846
2016-02-20 04:00 | 1.1895e-06 | 0.55314 | 408070
2016-02-20 05:00 | 0 | 0.53021 | 388577
2016-02-20 06:00 | 0 | 0.50942 | 373572
2016-02-20 07:00 | 0 | 0.48606 | 362627
2016-02-20 08:00 | 0 | 0.45543 | 356552
2016-02-20 09:00 | 0 | 0.45117 | 354018
2016-02-20 10:00 | 0 | 0.39646 | 356351
2016-02-20 11:00 | 0 | 0.36395 | 365919
2016-02-20 12:00 | 0 | 0.33313 | 377725
2016-02-20 13:00 | 0.0011397 | 0.30702 | 389961
2016-02-20 14:00 | 0.11246 | 0.25958 | 399954
2016-02-20 15:00 | 0.39254 | 0.2047 | 403739
2016-02-20 16:00 | 0.56557 | 0.18895 | 402616
2016-02-20 17:00 | 0.61839 | 0.19281 | 399046
2016-02-20 18:00 | 0.65411 | 0.19968 | 394304
2016-02-20 19:00 | 0.69771 | 0.20505 | 389180
2016-02-20 20:00 | 0.76089 | 0.20375 | 385273
2016-02-20 21:00 | 0.7973 | 0.17691 | 384806
2016-02-20 22:00 | 0.65719 | 0.17618 | 389641
2016-02-20 23:00 | 0.31241 | 0.18756 | 402422
2016-02-21 | 0.020376 | 0.21581 | 410711
2016-02-21 01:00 | 0.001257 | 0.23359 | 410144
2016-02-21 02:00 | 0.00044769 | 0.24065 | 404838
2016-02-21 03:00 | 4.9539e-05 | 0.24486 | 393889
2016-02-21 04:00 | 2.1541e-06 | 0.2439 | 378380
2016-02-21 05:00 | 0 | 0.24126 | 362368
2016-02-21 06:00 | 0 | 0.24275 | 349945
2016-02-21 07:00 | 0 | 0.24274 | 340082
2016-02-21 08:00 | 0 | 0.2425 | 334957
2016-02-21 09:00 | 0 | 0.27081 | 332892
2016-02-21 10:00 | 0 | 0.26254 | 334852
2016-02-21 11:00 | 0 | 0.26081 | 341609
2016-02-21 12:00 | 0 | 0.26278 | 351690
2016-02-21 13:00 | 0.00062627 | 0.25901 | 363583
2016-02-21 14:00 | 0.10149 | 0.21956 | 376732
2016-02-21 15:00 | 0.38713 | 0.21831 | 383921
2016-02-21 16:00 | 0.56074 | 0.22321 | 387634
2016-02-21 17:00 | 0.61561 | 0.20225 | 389435
2016-02-21 18:00 | 0.64318 | 0.17755 | 388620
2016-02-21 19:00 | 0.68611 | 0.15345 | 386747
2016-02-21 20:00 | 0.74613 | 0.13607 | 386428
2016-02-21 21:00 | 0.78362 | 0.104 | 389231
2016-02-21 22:00 | 0.68392 | 0.093062 | 397837
2016-02-21 23:00 | 0.35904 | 0.085787 | 412587
2016-02-22 | 0.022839 | 0.097164 | 424634
2016-02-22 01:00 | 0.0012671 | 0.11095 | 425052
2016-02-22 02:00 | 0.00035799 | 0.12195 | 417877
2016-02-22 03:00 | 4.9814e-05 | 0.12813 | 403748
2016-02-22 04:00 | 1.2791e-06 | 0.13312 | 384325
2016-02-22 05:00 | 0 | 0.13992 | 366010
2016-02-22 06:00 | 0 | 0.14282 | 353139
2016-02-22 07:00 | 0 | 0.14462 | 344882
2016-02-22 08:00 | 0 | 0.1425 | 341726
2016-02-22 09:00 | 0 | 0.13316 | 345837
2016-02-22 10:00 | 0 | 0.12576 | 360995
2016-02-22 11:00 | 0 | 0.12227 | 392795
2016-02-22 12:00 | 0 | 0.12031 | 421725
2016-02-22 13:00 | 0.00093006 | 0.11648 | 434072
2016-02-22 14:00 | 0.10278 | 0.096556 | 439407
2016-02-22 15:00 | 0.36299 | 0.084399 | 442540
2016-02-22 16:00 | 0.51987 | 0.08784 | 441350
2016-02-22 17:00 | 0.58058 | 0.093508 | 438115
2016-02-22 18:00 | 0.62201 | 0.097794 | 435252
2016-02-22 19:00 | 0.64662 | 0.099996 | 432459
2016-02-22 20:00 | 0.68713 | 0.10847 | 429886
2016-02-22 21:00 | 0.71313 | 0.14845 | 431668
2016-02-22 22:00 | 0.63947 | 0.15335 | 438908
2016-02-22 23:00 | 0.40212 | 0.16031 | 455125
2016-02-23 | 0.026019 | 0.18878 | 466325
2016-02-23 01:00 | 0.0012932 | 0.21796 | 465317
2016-02-23 02:00 | 0.00037867 | 0.23316 | 455231
2016-02-23 03:00 | 5.0412e-05 | 0.23386 | 436595
2016-02-23 04:00 | 1.8511e-06 | 0.23212 | 412301
2016-02-23 05:00 | 0 | 0.23558 | 391289
2016-02-23 06:00 | 0 | 0.24567 | 376473
2016-02-23 07:00 | 0 | 0.25639 | 366921
2016-02-23 08:00 | 0 | 0.2716 | 362150
2016-02-23 09:00 | 0 | 0.31331 | 364236
2016-02-23 10:00 | 0 | 0.33135 | 377442
2016-02-23 11:00 | 0 | 0.3563 | 409522
2016-02-23 12:00 | 0 | 0.38158 | 437217
2016-02-23 13:00 | 0.00057647 | 0.39537 | 448790
2016-02-23 14:00 | 0.099499 | 0.39279 | 455082
2016-02-23 15:00 | 0.38612 | 0.46312 | 459144
2016-02-23 16:00 | 0.55601 | 0.52312 | 458114
2016-02-23 17:00 | 0.61459 | 0.54831 | 455547
2016-02-23 18:00 | 0.64837 | 0.55959 | 453357
2016-02-23 19:00 | 0.69391 | 0.56614 | 450352
2016-02-23 20:00 | 0.74418 | 0.5641 | 448235
2016-02-23 21:00 | 0.78522 | 0.52957 | 450200
2016-02-23 22:00 | 0.72 | 0.49617 | 457914
2016-02-23 23:00 | 0.35127 | 0.41194 | 470990
2016-02-24 | 0.025563 | 0.36674 | 480005
2016-02-24 01:00 | 0.0013663 | 0.3513 | 478026
2016-02-24 02:00 | 0.00027642 | 0.34129 | 467177
2016-02-24 03:00 | 6.2561e-05 | 0.33606 | 446539
2016-02-24 04:00 | 1.4719e-06 | 0.33696 | 422370
2016-02-24 05:00 | 0 | 0.3405 | 400870
2016-02-24 06:00 | 0 | 0.34568 | 385872
2016-02-24 07:00 | 0 | 0.35059 | 376535
2016-02-24 08:00 | 0 | 0.36019 | 371637
2016-02-24 09:00 | 0 | 0.4016 | 373087
2016-02-24 10:00 | 0 | 0.38815 | 385851
2016-02-24 11:00 | 0 | 0.37278 | 417203
2016-02-24 12:00 | 0 | 0.36662 | 446997
2016-02-24 13:00 | 0.0045217 | 0.35462 | 458516
2016-02-24 14:00 | 0.18153 | 0.31615 | 463168
2016-02-24 15:00 | 0.50539 | 0.31686 | 466375
2016-02-24 16:00 | 0.65162 | 0.34608 | 465391
2016-02-24 17:00 | 0.69488 | 0.37148 | 460966
2016-02-24 18:00 | 0.71679 | 0.39712 | 456504
2016-02-24 19:00 | 0.75848 | 0.4288 | 451870
2016-02-24 20:00 | 0.81504 | 0.46244 | 447422
2016-02-24 21:00 | 0.84689 | 0.48416 | 447402
2016-02-24 22:00 | 0.70102 | 0.46753 | 453275
2016-02-24 23:00 | 0.33244 | 0.40632 | 464896
2016-02-25 | 0.027469 | 0.37307 | 474305
2016-02-25 01:00 | 0.001535 | 0.36334 | 473808
2016-02-25 02:00 | 0.00035651 | 0.36128 | 464981
2016-02-25 03:00 | 6.528e-05 | 0.35437 | 447005
2016-02-25 04:00 | 2.7011e-06 | 0.34684 | 423778
2016-02-25 05:00 | 0 | 0.34408 | 403872
2016-02-25 06:00 | 0 | 0.33703 | 390676
2016-02-25 07:00 | 0 | 0.33707 | 382205
2016-02-25 08:00 | 0 | 0.33335 | 378974
2016-02-25 09:00 | 0 | 0.3247 | 382788
2016-02-25 10:00 | 0 | 0.30066 | 397613
2016-02-25 11:00 | 0 | 0.28504 | 430734
2016-02-25 12:00 | 0 | 0.27691 | 460048
2016-02-25 13:00 | 0.004097 | 0.265 | 469454
2016-02-25 14:00 | 0.18042 | 0.28114 | 469941
2016-02-25 15:00 | 0.51125 | 0.28087 | 468999
2016-02-25 16:00 | 0.65332 | 0.25126 | 464064
2016-02-25 17:00 | 0.69014 | 0.22784 | 457790
2016-02-25 18:00 | 0.71378 | 0.20854 | 452895
2016-02-25 19:00 | 0.75291 | 0.19402 | 449327
2016-02-25 20:00 | 0.8069 | 0.17812 | 447423
2016-02-25 21:00 | 0.82394 | 0.1289 | 449033
2016-02-25 22:00 | 0.67676 | 0.11191 | 456517
2016-02-25 23:00 | 0.34214 | 0.10254 | 472070
2016-02-26 | 0.02825 | 0.11541 | 484445
2016-02-26 01:00 | 0.0016338 | 0.14019 | 486525
2016-02-26 02:00 | 0.0003239 | 0.16521 | 478144
2016-02-26 03:00 | 6.573e-05 | 0.18617 | 462233
2016-02-26 04:00 | 1.9007e-06 | 0.20033 | 440294
2016-02-26 05:00 | 0 | 0.21454 | 420829
2016-02-26 06:00 | 0 | 0.22596 | 408908
2016-02-26 07:00 | 0 | 0.23511 | 401981
2016-02-26 08:00 | 0 | 0.24301 | 400044
2016-02-26 09:00 | 0 | 0.26207 | 404325
2016-02-26 10:00 | 0 | 0.26439 | 419789
2016-02-26 11:00 | 0 | 0.2688 | 453147
2016-02-26 12:00 | 0 | 0.2779 | 480966
2016-02-26 13:00 | 0.0050364 | 0.27568 | 487257
2016-02-26 14:00 | 0.18775 | 0.22381 | 482161
2016-02-26 15:00 | 0.50263 | 0.17905 | 474541
2016-02-26 16:00 | 0.63958 | 0.17205 | 465184
2016-02-26 17:00 | 0.68061 | 0.17305 | 454966
2016-02-26 18:00 | 0.70095 | 0.1771 | 445971
2016-02-26 19:00 | 0.73922 | 0.17747 | 439126
2016-02-26 20:00 | 0.79153 | 0.16991 | 434190
2016-02-26 21:00 | 0.82122 | 0.15003 | 433274
2016-02-26 22:00 | 0.67489 | 0.1245 | 439688
2016-02-26 23:00 | 0.39281 | 0.12564 | 454068
2016-02-27 | 0.03404 | 0.16175 | 467219
2016-02-27 01:00 | 0.0018804 | 0.20286 | 470275
2016-02-27 02:00 | 0.00042355 | 0.2447 | 466084
2016-02-27 03:00 | 7.2949e-05 | 0.28496 | 454694
2016-02-27 04:00 | 3.0112e-06 | 0.32227 | 437593
2016-02-27 05:00 | 0 | 0.35666 | 420905
2016-02-27 06:00 | 0 | 0.38293 | 409881
2016-02-27 07:00 | 0 | 0.40885 | 403439
2016-02-27 08:00 | 0 | 0.42576 | 400110
2016-02-27 09:00 | 0 | 0.47799 | 401585
2016-02-27 10:00 | 0 | 0.4561 | 407285
2016-02-27 11:00 | 0 | 0.44209 | 421811
2016-02-27 12:00 | 0 | 0.43212 | 436914
2016-02-27 13:00 | 0.0059244 | 0.41656 | 443577
2016-02-27 14:00 | 0.18272 | 0.3642 | 440303
2016-02-27 15:00 | 0.4792 | 0.28564 | 431766
2016-02-27 16:00 | 0.61521 | 0.2787 | 421204
2016-02-27 17:00 | 0.66037 | 0.3229 | 410971
2016-02-27 18:00 | 0.68066 | 0.38801 | 401316
2016-02-27 19:00 | 0.71575 | 0.44505 | 394032
2016-02-27 20:00 | 0.76959 | 0.48578 | 388994
2016-02-27 21:00 | 0.78463 | 0.48446 | 388726
2016-02-27 22:00 | 0.68442 | 0.49483 | 393736
2016-02-27 23:00 | 0.41786 | 0.52679 | 408718
2016-02-28 | 0.040031 | 0.60312 | 423181
2016-02-28 01:00 | 0.0019942 | 0.67514 | 427036
2016-02-28 02:00 | 0.00046717 | 0.72428 | 425059
2016-02-28 03:00 | 7.1423e-05 | 0.75295 | 416833
2016-02-28 04:00 | 3.5671e-06 | 0.77441 | 402937
2016-02-28 05:00 | 0 | 0.78088 | 389520
2016-02-28 06:00 | 0 | 0.7776 | 379015
2016-02-28 07:00 | 0 | 0.76946 | 372201
2016-02-28 08:00 | 0 | 0.75792 | 368586
2016-02-28 09:00 | 0 | 0.75911 | 368931
2016-02-28 10:00 | 0 | 0.7277 | 373265
2016-02-28 11:00 | 0 | 0.69866 | 382121
2016-02-28 12:00 | 0 | 0.66595 | 392248
2016-02-28 13:00 | 0.0063035 | 0.62625 | 397171
2016-02-28 14:00 | 0.18867 | 0.54087 | 396002
2016-02-28 15:00 | 0.47584 | 0.58757 | 390876
2016-02-28 16:00 | 0.61501 | 0.60709 | 385642
2016-02-28 17:00 | 0.65922 | 0.58866 | 380965
2016-02-28 18:00 | 0.68445 | 0.56142 | 377464
2016-02-28 19:00 | 0.717 | 0.53182 | 374184
2016-02-28 20:00 | 0.75813 | 0.50228 | 372997
2016-02-28 21:00 | 0.7553 | 0.44728 | 375600
2016-02-28 22:00 | 0.64508 | 0.3666 | 384629
2016-02-28 23:00 | 0.40485 | 0.277 | 401421
2016-02-29 | 0.046212 | 0.2669 | 416582
2016-02-29 01:00 | 0.0021857 | 0.29554 | 419648
2016-02-29 02:00 | 0.00046661 | 0.3414 | 412789
2016-02-29 03:00 | 8.368e-05 | 0.39385 | 398731
2016-02-29 04:00 | 3.4102e-06 | 0.43905 | 379684
2016-02-29 05:00 | 0 | 0.4746 | 363692
2016-02-29 06:00 | 0 | 0.49698 | 350896
2016-02-29 07:00 | 0 | 0.50894 | 343233
2016-02-29 08:00 | 0 | 0.51633 | 341224
2016-02-29 09:00 | 0 | 0.50912 | 345544
2016-02-29 10:00 | 0 | 0.48859 | 362124
2016-02-29 11:00 | 0 | 0.47182 | 395627
2016-02-29 12:00 | 0 | 0.45418 | 424567
2016-02-29 13:00 | 0.0068008 | 0.42989 | 433075
2016-02-29 14:00 | 0.17625 | 0.36148 | 435615
2016-02-29 15:00 | 0.47778 | 0.32642 | 436352
2016-02-29 16:00 | 0.62769 | 0.332 | 434270
2016-02-29 17:00 | 0.66254 | 0.33821 | 430284
2016-02-29 18:00 | 0.6888 | 0.33776 | 426871
2016-02-29 19:00 | 0.72602 | 0.33887 | 424041
2016-02-29 20:00 | 0.77796 | 0.3381 | 421577
2016-02-29 21:00 | 0.79023 | 0.31452 | 422147
2016-02-29 22:00 | 0.6998 | 0.30401 | 427406
2016-02-29 23:00 | 0.41031 | 0.28816 | 440807
2016-03-01 | 0.045772 | 0.30717 | 454975
2016-03-01 01:00 | 0.002379 | 0.33315 | 454940
2016-03-01 02:00 | 0.00046582 | 0.35478 | 443646
2016-03-01 03:00 | 9.2114e-05 | 0.36548 | 424940
2016-03-01 04:00 | 3.6409e-06 | 0.37296 | 402448
2016-03-01 05:00 | 0 | 0.37206 | 382522
2016-03-01 06:00 | 0 | 0.36944 | 369140
2016-03-01 07:00 | 0 | 0.37148 | 360103
2016-03-01 08:00 | 0 | 0.36614 | 356976
2016-03-01 09:00 | 0 | 0.37799 | 359428
2016-03-01 10:00 | 0 | 0.35173 | 373689
2016-03-01 11:00 | 0 | 0.3256 | 405395
2016-03-01 12:00 | 0 | 0.29728 | 430326
2016-03-01 13:00 | 0.0085219 | 0.26703 | 435727
2016-03-01 14:00 | 0.18445 | 0.22549 | 436321
2016-03-01 15:00 | 0.45099 | 0.21897 | 437031
2016-03-01 16:00 | 0.59716 | 0.21063 | 436038
2016-03-01 17:00 | 0.64738 | 0.21011 | 434122
2016-03-01 18:00 | 0.68025 | 0.21304 | 434041
2016-03-01 19:00 | 0.71928 | 0.21591 | 433074
2016-03-01 20:00 | 0.77066 | 0.21746 | 432861
2016-03-01 21:00 | 0.775 | 0.15678 | 434932
2016-03-01 22:00 | 0.70524 | 0.14266 | 441207
2016-03-01 23:00 | 0.42849 | 0.12603 | 453833
2016-03-02 | 0.048077 | 0.13819 | 465032
2016-03-02 01:00 | 0.0024326 | 0.17825 | 465282
2016-03-02 02:00 | 0.00041678 | 0.21624 | 454570
2016-03-02 03:00 | 9.9795e-05 | 0.24777 | 436355
2016-03-02 04:00 | 3.1759e-06 | 0.27066 | 412434
2016-03-02 05:00 | 0 | 0.28875 | 392239
2016-03-02 06:00 | 0 | 0.30221 | 377688
2016-03-02 07:00 | 0 | 0.31285 | 367874
2016-03-02 08:00 | 0 | 0.3225 | 363047
2016-03-02 09:00 | 0 | 0.33463 | 366611
2016-03-02 10:00 | 0 | 0.33635 | 380785
2016-03-02 11:00 | 0 | 0.34264 | 413576
2016-03-02 12:00 | 0 | 0.35045 | 442641
2016-03-02 13:00 | 0.0079299 | 0.3527 | 453351
2016-03-02 14:00 | 0.19769 | 0.31102 | 455991
2016-03-02 15:00 | 0.50247 | 0.31769 | 456455
2016-03-02 16:00 | 0.63854 | 0.35939 | 452835
2016-03-02 17:00 | 0.67496 | 0.39289 | 447782
2016-03-02 18:00 | 0.70294 | 0.41462 | 444000
2016-03-02 19:00 | 0.73579 | 0.43241 | 440889
2016-03-02 20:00 | 0.78901 | 0.44247 | 440393
2016-03-02 21:00 | 0.81062 | 0.41011 | 441612
2016-03-02 22:00 | 0.69459 | 0.39373 | 448869
2016-03-02 23:00 | 0.43955 | 0.36152 | 464980
2016-03-03 | 0.050396 | 0.35742 | 480343
2016-03-03 01:00 | 0.0027949 | 0.34634 | 482244
2016-03-03 02:00 | 0.00045162 | 0.33758 | 473944
2016-03-03 03:00 | 0.00011544 | 0.32407 | 455696
2016-03-03 04:00 | 4.1492e-06 | 0.30756 | 432467
2016-03-03 05:00 | 0 | 0.29128 | 412330
2016-03-03 06:00 | 0 | 0.28659 | 398057
2016-03-03 07:00 | 0 | 0.293 | 389473
2016-03-03 08:00 | 0 | 0.30377 | 385904
2016-03-03 09:00 | 0 | 0.33021 | 389188
2016-03-03 10:00 | 0 | 0.33318 | 403284
2016-03-03 11:00 | 0 | 0.32677 | 434864
2016-03-03 12:00 | 0 | 0.30981 | 459002
2016-03-03 13:00 | 0.01162 | 0.27864 | 463654
2016-03-03 14:00 | 0.20397 | 0.21825 | 463675
2016-03-03 15:00 | 0.45868 | 0.22152 | 462773
2016-03-03 16:00 | 0.59364 | 0.20032 | 459966
2016-03-03 17:00 | 0.65125 | 0.17565 | 456789
2016-03-03 18:00 | 0.67696 | 0.15356 | 455812
2016-03-03 19:00 | 0.71174 | 0.13832 | 455296
2016-03-03 20:00 | 0.75267 | 0.12533 | 455980
2016-03-03 21:00 | 0.75544 | 0.089946 | 459774
2016-03-03 22:00 | 0.67585 | 0.090914 | 466502
2016-03-03 23:00 | 0.40564 | 0.10875 | 478087
2016-03-04 | 0.054976 | 0.16093 | 485246
2016-03-04 01:00 | 0.0025536 | 0.21215 | 483854
2016-03-04 02:00 | 0.0004424 | 0.24983 | 472650
2016-03-04 03:00 | 9.6639e-05 | 0.28115 | 453614
2016-03-04 04:00 | 4.4371e-06 | 0.30065 | 429518
2016-03-04 05:00 | 0 | 0.31402 | 409097
2016-03-04 06:00 | 0 | 0.32731 | 395777
2016-03-04 07:00 | 0 | 0.34168 | 386963
2016-03-04 08:00 | 0 | 0.36091 | 382446
2016-03-04 09:00 | 0 | 0.38227 | 383930
2016-03-04 10:00 | 0 | 0.39246 | 396378
2016-03-04 11:00 | 0 | 0.3999 | 426195
2016-03-04 12:00 | 0 | 0.40318 | 452772
2016-03-04 13:00 | 0.0088993 | 0.39678 | 463137
2016-03-04 14:00 | 0.18665 | 0.3349 | 466733
2016-03-04 15:00 | 0.47426 | 0.32045 | 467077
2016-03-04 16:00 | 0.61612 | 0.3507 | 464285
2016-03-04 17:00 | 0.66141 | 0.35815 | 456607
2016-03-04 18:00 | 0.68575 | 0.34844 | 452165
2016-03-04 19:00 | 0.72363 | 0.34071 | 448207
2016-03-04 20:00 | 0.76513 | 0.32527 | 444972
2016-03-04 21:00 | 0.7747 | 0.27112 | 444497
2016-03-04 22:00 | 0.66466 | 0.22654 | 447234
2016-03-04 23:00 | 0.4177 | 0.19499 | 454889
2016-03-05 | 0.054148 | 0.21564 | 462545
2016-03-05 01:00 | 0.0023441 | 0.24106 | 459738
2016-03-05 02:00 | 0.00045549 | 0.24856 | 454048
2016-03-05 03:00 | 0.00010158 | 0.2487 | 439985
2016-03-05 04:00 | 4.4566e-06 | 0.24416 | 419916
2016-03-05 05:00 | 0 | 0.24276 | 402308
2016-03-05 06:00 | 0 | 0.24301 | 389789
2016-03-05 07:00 | 0 | 0.25067 | 381883
2016-03-05 08:00 | 0 | 0.25904 | 378361
2016-03-05 09:00 | 0 | 0.25395 | 378804
2016-03-05 10:00 | 0 | 0.25567 | 383622
2016-03-05 11:00 | 0 | 0.25494 | 394733
2016-03-05 12:00 | 0 | 0.25772 | 407767
2016-03-05 13:00 | 0.010309 | 0.25074 | 417596
2016-03-05 14:00 | 0.16758 | 0.21451 | 421215
2016-03-05 15:00 | 0.40176 | 0.17823 | 420620
2016-03-05 16:00 | 0.53994 | 0.17749 | 416121
2016-03-05 17:00 | 0.59392 | 0.20659 | 411893
2016-03-05 18:00 | 0.6182 | 0.25351 | 407135
2016-03-05 19:00 | 0.65016 | 0.29798 | 404596
2016-03-05 20:00 | 0.68689 | 0.34106 | 402744
2016-03-05 21:00 | 0.67284 | 0.37617 | 403627
2016-03-05 22:00 | 0.58935 | 0.4006 | 407156
2016-03-05 23:00 | 0.35657 | 0.43813 | 417186
2016-03-06 | 0.046914 | 0.50292 | 426981
2016-03-06 01:00 | 0.0020997 | 0.56168 | 428558
2016-03-06 02:00 | 0.00046624 | 0.59404 | 423457
2016-03-06 03:00 | 0.00011979 | 0.61597 | 411547
2016-03-06 04:00 | 4.7863e-06 | 0.62777 | 394847
2016-03-06 05:00 | 0 | 0.62395 | 378337
2016-03-06 06:00 | 0 | 0.60958 | 366804
2016-03-06 07:00 | 0 | 0.59139 | 360173
2016-03-06 08:00 | 0 | 0.57329 | 356411
2016-03-06 09:00 | 0 | 0.58206 | 356415
2016-03-06 10:00 | 0 | 0.54496 | 359048
2016-03-06 11:00 | 0 | 0.51256 | 366646
2016-03-06 12:00 | 0 | 0.50177 | 377600
2016-03-06 13:00 | 0.0055065 | 0.48767 | 387619
2016-03-06 14:00 | 0.11959 | 0.44412 | 393836
2016-03-06 15:00 | 0.31182 | 0.41493 | 394051
2016-03-06 16:00 | 0.43945 | 0.41927 | 391527
2016-03-06 17:00 | 0.52191 | 0.41991 | 389677
2016-03-06 18:00 | 0.57209 | 0.41594 | 387230
2016-03-06 19:00 | 0.61341 | 0.41672 | 385165
2016-03-06 20:00 | 0.65252 | 0.42409 | 383511
2016-03-06 21:00 | 0.6657 | 0.40403 | 386144
2016-03-06 22:00 | 0.599 | 0.42207 | 392608
2016-03-06 23:00 | 0.40786 | 0.44686 | 408579
2016-03-07 | 0.06408 | 0.5145 | 426425
2016-03-07 01:00 | 0.0033582 | 0.58545 | 431649
2016-03-07 02:00 | 0.00046134 | 0.62798 | 424435
2016-03-07 03:00 | 0.00010552 | 0.64708 | 410688
2016-03-07 04:00 | 4.6435e-06 | 0.65075 | 391731
2016-03-07 05:00 | 0 | 0.6383 | 376348
2016-03-07 06:00 | 0 | 0.61631 | 366160
2016-03-07 07:00 | 0 | 0.59093 | 359939
2016-03-07 08:00 | 0 | 0.57039 | 357960
2016-03-07 09:00 | 0 | 0.5397 | 361536
2016-03-07 10:00 | 0 | 0.49523 | 376711
2016-03-07 11:00 | 0 | 0.47094 | 408344
2016-03-07 12:00 | 0 | 0.46346 | 431451
2016-03-07 13:00 | 0.013854 | 0.45011 | 436012
2016-03-07 14:00 | 0.19204 | 0.40451 | 435209
2016-03-07 15:00 | 0.40562 | 0.41713 | 434992
2016-03-07 16:00 | 0.51256 | 0.45053 | 433605
2016-03-07 17:00 | 0.57365 | 0.45582 | 430155
2016-03-07 18:00 | 0.60394 | 0.46448 | 428360
2016-03-07 19:00 | 0.63615 | 0.48229 | 425749
2016-03-07 20:00 | 0.67505 | 0.49877 | 423283
2016-03-07 21:00 | 0.67963 | 0.49567 | 422736
2016-03-07 22:00 | 0.59289 | 0.5098 | 425027
2016-03-07 23:00 | 0.37417 | 0.51901 | 436129
2016-03-08 | 0.068416 | 0.54278 | 448796
2016-03-08 01:00 | 0.0033026 | 0.57248 | 447563
2016-03-08 02:00 | 0.00046275 | 0.58982 | 436677
2016-03-08 03:00 | 0.00010167 | 0.59372 | 418531
2016-03-08 04:00 | 4.9656e-06 | 0.58309 | 395467
2016-03-08 05:00 | 0 | 0.56905 | 374281
2016-03-08 06:00 | 0 | 0.55141 | 359069
2016-03-08 07:00 | 0 | 0.53464 | 349145
2016-03-08 08:00 | 0 | 0.51424 | 344267
2016-03-08 09:00 | 0 | 0.49928 | 346924
2016-03-08 10:00 | 0 | 0.4811 | 358915
2016-03-08 11:00 | 0 | 0.45467 | 387430
2016-03-08 12:00 | 0 | 0.43348 | 411254
2016-03-08 13:00 | 0.011801 | 0.40194 | 419161
2016-03-08 14:00 | 0.21049 | 0.36098 | 423336
2016-03-08 15:00 | 0.50042 | 0.3658 | 425877
2016-03-08 16:00 | 0.63595 | 0.34314 | 426409
2016-03-08 17:00 | 0.6862 | 0.30727 | 424840
2016-03-08 18:00 | 0.70999 | 0.27451 | 424108
2016-03-08 19:00 | 0.74429 | 0.24957 | 423858
2016-03-08 20:00 | 0.77065 | 0.22046 | 422736
2016-03-08 21:00 | 0.75214 | 0.17594 | 422784
2016-03-08 22:00 | 0.63888 | 0.15225 | 424813
2016-03-08 23:00 | 0.41683 | 0.14031 | 433883
2016-03-09 | 0.062582 | 0.14151 | 446635
2016-03-09 01:00 | 0.0029233 | 0.14557 | 445107
2016-03-09 02:00 | 6.5043e-05 | 0.14885 | 432794
2016-03-09 03:00 | 0.00010403 | 0.15082 | 413765
2016-03-09 04:00 | 1.3242e-06 | 0.14749 | 389747
2016-03-09 05:00 | 0 | 0.14569 | 367798
2016-03-09 06:00 | 0 | 0.14253 | 350590
2016-03-09 07:00 | 0 | 0.1339 | 339505
2016-03-09 08:00 | 0 | 0.12932 | 334541
2016-03-09 09:00 | 0 | 0.12622 | 336101
2016-03-09 10:00 | 0 | 0.12519 | 349279
2016-03-09 11:00 | 0 | 0.12784 | 375362
2016-03-09 12:00 | 0 | 0.13023 | 399305
2016-03-09 13:00 | 0.013627 | 0.1281 | 409712
2016-03-09 14:00 | 0.20601 | 0.10787 | 415738
2016-03-09 15:00 | 0.4579 | 0.095378 | 420814
2016-03-09 16:00 | 0.58963 | 0.095262 | 423758
2016-03-09 17:00 | 0.64114 | 0.099042 | 424288
2016-03-09 18:00 | 0.66565 | 0.093843 | 424566
2016-03-09 19:00 | 0.69564 | 0.091758 | 424719
2016-03-09 20:00 | 0.73987 | 0.084275 | 423876
2016-03-09 21:00 | 0.74651 | 0.080347 | 424493
2016-03-09 22:00 | 0.67539 | 0.07978 | 426869
2016-03-09 23:00 | 0.44971 | 0.083161 | 436308
2016-03-10 | 0.073248 | 0.098005 | 446277
2016-03-10 01:00 | 0.0040579 | 0.10667 | 443311
2016-03-10 02:00 | 0.00039761 | 0.11014 | 431802
2016-03-10 03:00 | 0.00015005 | 0.11611 | 412417
2016-03-10 04:00 | 4.9583e-06 | 0.12317 | 387558
2016-03-10 05:00 | 0 | 0.12349 | 365298
2016-03-10 06:00 | 0 | 0.12421 | 348775
2016-03-10 07:00 | 0 | 0.12481 | 337334
2016-03-10 08:00 | 0 | 0.13384 | 331475
2016-03-10 09:00 | 0 | 0.12745 | 332082
2016-03-10 10:00 | 0 | 0.14741 | 344103
2016-03-10 11:00 | 0 | 0.16365 | 368195
2016-03-10 12:00 | 0 | 0.1842 | 393405
2016-03-10 13:00 | 0.025553 | 0.20411 | 406887
2016-03-10 14:00 | 0.28477 | 0.19408 | 416430
2016-03-10 15:00 | 0.56926 | 0.18976 | 424084
2016-03-10 16:00 | 0.67592 | 0.20252 | 427335
2016-03-10 17:00 | 0.71206 | 0.22179 | 428866
2016-03-10 18:00 | 0.72992 | 0.22505 | 430572
2016-03-10 19:00 | 0.75955 | 0.22735 | 431701
2016-03-10 20:00 | 0.79806 | 0.21887 | 432151
2016-03-10 21:00 | 0.82007 | 0.17727 | 433016
2016-03-10 22:00 | 0.65571 | 0.17562 | 434635
2016-03-10 23:00 | 0.44087 | 0.18837 | 440543
2016-03-11 | 0.065581 | 0.25018 | 448569
2016-03-11 01:00 | 0.0035506 | 0.31775 | 447010
2016-03-11 02:00 | 0.00032978 | 0.36268 | 436255
2016-03-11 03:00 | 0.00013413 | 0.38943 | 417010
2016-03-11 04:00 | 3.4352e-06 | 0.40866 | 392696
2016-03-11 05:00 | 0 | 0.41961 | 371586
2016-03-11 06:00 | 0 | 0.42524 | 354663
2016-03-11 07:00 | 0 | 0.42926 | 342633
2016-03-11 08:00 | 0 | 0.43063 | 336132
2016-03-11 09:00 | 0 | 0.45496 | 336078
2016-03-11 10:00 | 0 | 0.43232 | 345496
2016-03-11 11:00 | 0 | 0.41064 | 370252
2016-03-11 12:00 | 0 | 0.38658 | 395329
2016-03-11 13:00 | 0.026793 | 0.34535 | 409015
2016-03-11 14:00 | 0.25091 | 0.2711 | 417633
2016-03-11 15:00 | 0.46476 | 0.21623 | 424674
2016-03-11 16:00 | 0.56451 | 0.22917 | 429006
2016-03-11 17:00 | 0.61175 | 0.245 | 429653
2016-03-11 18:00 | 0.6464 | 0.2583 | 429771
2016-03-11 19:00 | 0.67285 | 0.25895 | 429113
2016-03-11 20:00 | 0.70457 | 0.24906 | 426720
2016-03-11 21:00 | 0.70455 | 0.23579 | 424934
2016-03-11 22:00 | 0.60122 | 0.21636 | 422823
2016-03-11 23:00 | 0.41302 | 0.21918 | 424991
2016-03-12 | 0.066785 | 0.26485 | 430809
2016-03-12 01:00 | 0.0034806 | 0.31575 | 428644
2016-03-12 02:00 | 0.00033451 | 0.34409 | 417666
2016-03-12 03:00 | 0.00015317 | 0.35772 | 404957
2016-03-12 04:00 | 5.4182e-06 | 0.35873 | 382164
2016-03-12 05:00 | 0 | 0.34791 | 364958
2016-03-12 06:00 | 0 | 0.3362 | 350331
2016-03-12 07:00 | 0 | 0.32123 | 338382
2016-03-12 08:00 | 0 | 0.3063 | 331415
2016-03-12 09:00 | 0 | 0.30683 | 328871
2016-03-12 10:00 | 0 | 0.28635 | 331181
2016-03-12 11:00 | 0 | 0.27549 | 337640
2016-03-12 12:00 | 0 | 0.27611 | 348302
2016-03-12 13:00 | 0.018085 | 0.26847 | 362752
2016-03-12 14:00 | 0.22243 | 0.22498 | 377676
2016-03-12 15:00 | 0.46525 | 0.20327 | 388255
2016-03-12 16:00 | 0.59933 | 0.21862 | 393475
2016-03-12 17:00 | 0.66655 | 0.24558 | 394458
2016-03-12 18:00 | 0.70596 | 0.27974 | 393388
2016-03-12 19:00 | 0.74059 | 0.31536 | 391365
2016-03-12 20:00 | 0.77524 | 0.35163 | 390385
2016-03-12 21:00 | 0.778 | 0.39413 | 390775
2016-03-12 22:00 | 0.68765 | 0.41175 | 392732
2016-03-12 23:00 | 0.45626 | 0.42352 | 399719
2016-03-13 | 0.0849 | 0.46036 | 407436
2016-03-13 01:00 | 0.0044919 | 0.49788 | 406516
2016-03-13 02:00 | 0.00044767 | 0.51155 | 398876
2016-03-13 03:00 | 0.00014664 | 0.5133 | 386291
2016-03-13 04:00 | 5.5258e-06 | 0.50158 | 368389
2016-03-13 05:00 | 0 | 0.48274 | 351061
2016-03-13 06:00 | 0 | 0.45662 | 337314
2016-03-13 07:00 | 0 | 0.43413 | 327141
2016-03-13 08:00 | 0 | 0.41534 | 320515
2016-03-13 09:00 | 0 | 0.41532 | 318901
2016-03-13 10:00 | 0 | 0.40497 | 322082
2016-03-13 11:00 | 0 | 0.40505 | 327898
2016-03-13 12:00 | 0 | 0.40328 | 336578
2016-03-13 13:00 | 0.031918 | 0.38773 | 349873
2016-03-13 14:00 | 0.27904 | 0.33659 | 364303
2016-03-13 15:00 | 0.50958 | 0.33112 | 374745
2016-03-13 16:00 | 0.6177 | 0.32878 | 383345
2016-03-13 17:00 | 0.67034 | 0.30159 | 389604
2016-03-13 18:00 | 0.696 | 0.26941 | 392033
2016-03-13 19:00 | 0.71987 | 0.24267 | 392600
2016-03-13 20:00 | 0.75015 | 0.21999 | 394457
2016-03-13 21:00 | 0.73978 | 0.18712 | 398498
2016-03-13 22:00 | 0.63867 | 0.15664 | 402033
2016-03-13 23:00 | 0.42542 | 0.12409 | 407399
2016-03-14 | 0.073552 | 0.11576 | 415290
2016-03-14 01:00 | 0.0037813 | 0.13311 | 416415
2016-03-14 02:00 | 0.00044033 | 0.15737 | 404724
2016-03-14 03:00 | 0.0001628 | 0.18309 | 385037
2016-03-14 04:00 | 6.0596e-06 | 0.2106 | 361989
2016-03-14 05:00 | 0 | 0.23294 | 343022
2016-03-14 06:00 | 0 | 0.24928 | 331889
2016-03-14 07:00 | 0 | 0.26037 | 325049
2016-03-14 08:00 | 0 | 0.26817 | 326183
2016-03-14 09:00 | 0 | 0.2764 | 338931
2016-03-14 10:00 | 0 | 0.27812 | 362356
2016-03-14 11:00 | 0 | 0.29139 | 391876
2016-03-14 12:00 | 0 | 0.30367 | 409185
2016-03-14 13:00 | 0.034273 | 0.30188 | 420455
2016-03-14 14:00 | 0.282 | 0.26501 | 429944
2016-03-14 15:00 | 0.52587 | 0.24816 | 437125
2016-03-14 16:00 | 0.64044 | 0.28693 | 440561
2016-03-14 17:00 | 0.68767 | 0.32097 | 443657
2016-03-14 18:00 | 0.71143 | 0.35399 | 446603
2016-03-14 19:00 | 0.748 | 0.39158 | 448872
2016-03-14 20:00 | 0.79211 | 0.43126 | 450737
2016-03-14 21:00 | 0.8054 | 0.47665 | 452592
2016-03-14 22:00 | 0.71721 | 0.4617 | 452529
2016-03-14 23:00 | 0.50149 | 0.4543 | 452786
2016-03-15 | 0.094188 | 0.4694 | 455067
2016-03-15 01:00 | 0.0053668 | 0.49365 | 447983
2016-03-15 02:00 | 0.00048554 | 0.51878 | 428966
2016-03-15 03:00 | 0.00018255 | 0.53163 | 406413
2016-03-15 04:00 | 6.3928e-06 | 0.5292 | 382353
2016-03-15 05:00 | 0 | 0.53168 | 362173
2016-03-15 06:00 | 0 | 0.52985 | 348585
2016-03-15 07:00 | 0 | 0.5289 | 339980
2016-03-15 08:00 | 0 | 0.5331 | 339086
2016-03-15 09:00 | 0 | 0.59165 | 347259
2016-03-15 10:00 | 0 | 0.56961 | 373132
2016-03-15 11:00 | 0 | 0.55337 | 400253
2016-03-15 12:00 | 0 | 0.53949 | 413051
2016-03-15 13:00 | 0.04209 | 0.51077 | 421080
2016-03-15 14:00 | 0.33012 | 0.46819 | 429798
2016-03-15 15:00 | 0.58487 | 0.54182 | 434747
2016-03-15 16:00 | 0.68773 | 0.55704 | 438744
2016-03-15 17:00 | 0.73796 | 0.54663 | 442489
2016-03-15 18:00 | 0.75904 | 0.53562 | 445272
2016-03-15 19:00 | 0.78315 | 0.53027 | 447216
2016-03-15 20:00 | 0.82116 | 0.52787 | 450355
2016-03-15 21:00 | 0.83094 | 0.55584 | 453096
2016-03-15 22:00 | 0.72098 | 0.52495 | 451827
2016-03-15 23:00 | 0.49222 | 0.44002 | 453300
2016-03-16 | 0.10475 | 0.35683 | 457078
2016-03-16 01:00 | 0.005555 | 0.33076 | 450176
2016-03-16 02:00 | 0.00048506 | 0.32752 | 429895
2016-03-16 03:00 | 0.00015438 | 0.33579 | 405990
2016-03-16 04:00 | 6.4376e-06 | 0.34489 | 381536
2016-03-16 05:00 | 0 | 0.35134 | 362804
2016-03-16 06:00 | 0 | 0.35816 | 348463
2016-03-16 07:00 | 0 | 0.37879 | 340052
2016-03-16 08:00 | 0 | 0.39936 | 338483
2016-03-16 09:00 | 0 | 0.43047 | 347356
2016-03-16 10:00 | 0 | 0.41154 | 373130
2016-03-16 11:00 | 0 | 0.40811 | 399637
2016-03-16 12:00 | 0 | 0.411 | 411341
2016-03-16 13:00 | 0.044827 | 0.39482 | 418427
2016-03-16 14:00 | 0.35302 | 0.34853 | 426785
2016-03-16 15:00 | 0.62837 | 0.42988 | 430950
2016-03-16 16:00 | 0.72588 | 0.48252 | 433247
2016-03-16 17:00 | 0.75269 | 0.50993 | 436321
2016-03-16 18:00 | 0.76563 | 0.53161 | 440033
2016-03-16 19:00 | 0.79571 | 0.54819 | 441359
2016-03-16 20:00 | 0.83155 | 0.56205 | 442901
2016-03-16 21:00 | 0.8447 | 0.55409 | 445026
2016-03-16 22:00 | 0.72744 | 0.51817 | 443029
2016-03-16 23:00 | 0.4806 | 0.4613 | 444337
2016-03-17 | 0.10059 | 0.4032 | 450102
2016-03-17 01:00 | 0.0054831 | 0.36511 | 443752
2016-03-17 02:00 | 0.00049579 | 0.34362 | 425098
2016-03-17 03:00 | 0.00018795 | 0.32817 | 401834
2016-03-17 04:00 | 6.4763e-06 | 0.32225 | 379767
2016-03-17 05:00 | 0 | 0.31933 | 360361
2016-03-17 06:00 | 0 | 0.31331 | 347411
2016-03-17 07:00 | 0 | 0.31033 | 339963
2016-03-17 08:00 | 0 | 0.30836 | 339724
2016-03-17 09:00 | 0 | 0.31452 | 349694
2016-03-17 10:00 | 0 | 0.30119 | 376622
2016-03-17 11:00 | 0 | 0.29431 | 404862
2016-03-17 12:00 | 0 | 0.28068 | 416193
2016-03-17 13:00 | 0.047785 | 0.26091 | 422526
2016-03-17 14:00 | 0.35051 | 0.26203 | 428195
2016-03-17 15:00 | 0.62118 | 0.27994 | 431071
2016-03-17 16:00 | 0.71864 | 0.29011 | 431928
2016-03-17 17:00 | 0.75194 | 0.30914 | 433473
2016-03-17 18:00 | 0.76853 | 0.33418 | 433891
2016-03-17 19:00 | 0.79654 | 0.34943 | 433058
2016-03-17 20:00 | 0.83099 | 0.35801 | 432969
2016-03-17 21:00 | 0.85358 | 0.38155 | 433016
2016-03-17 22:00 | 0.72104 | 0.35389 | 431528
2016-03-17 23:00 | 0.4856 | 0.30602 | 434635
2016-03-18 | 0.1084 | 0.26626 | 442171
2016-03-18 01:00 | 0.0054154 | 0.26824 | 436010
2016-03-18 02:00 | 0.0003954 | 0.26584 | 419733
2016-03-18 03:00 | 0.00017773 | 0.25299 | 399149
2016-03-18 04:00 | 6.0754e-06 | 0.23767 | 378574
2016-03-18 05:00 | 0 | 0.22408 | 361172
2016-03-18 06:00 | 0 | 0.21457 | 348755
2016-03-18 07:00 | 0 | 0.21326 | 341577
2016-03-18 08:00 | 0 | 0.21421 | 341671
2016-03-18 09:00 | 0 | 0.24032 | 352041
2016-03-18 10:00 | 0 | 0.23694 | 378131
2016-03-18 11:00 | 0 | 0.24338 | 405393
2016-03-18 12:00 | 0 | 0.24634 | 416764
2016-03-18 13:00 | 0.041992 | 0.23829 | 422899
2016-03-18 14:00 | 0.33404 | 0.26034 | 428495
2016-03-18 15:00 | 0.60255 | 0.29008 | 430735
2016-03-18 16:00 | 0.6952 | 0.29378 | 430355
2016-03-18 17:00 | 0.73164 | 0.28485 | 430978
2016-03-18 18:00 | 0.7634 | 0.28454 | 430776
2016-03-18 19:00 | 0.79038 | 0.29711 | 429869
2016-03-18 20:00 | 0.8305 | 0.31345 | 427879
2016-03-18 21:00 | 0.84406 | 0.37865 | 426015
2016-03-18 22:00 | 0.75445 | 0.38509 | 423443
2016-03-18 23:00 | 0.53192 | 0.34888 | 426392
2016-03-19 | 0.1199 | 0.29443 | 431619
2016-03-19 01:00 | 0.0056513 | 0.27834 | 426822
2016-03-19 02:00 | 0.00041547 | 0.26194 | 415031
2016-03-19 03:00 | 0.00017095 | 0.24251 | 397357
2016-03-19 04:00 | 6.8603e-06 | 0.22703 | 378153
2016-03-19 05:00 | 0 | 0.21762 | 362685
2016-03-19 06:00 | 0 | 0.20933 | 350609
2016-03-19 07:00 | 0 | 0.20322 | 342841
2016-03-19 08:00 | 0 | 0.20073 | 340170
2016-03-19 09:00 | 0 | 0.19201 | 342388
2016-03-19 10:00 | 0 | 0.19316 | 351318
2016-03-19 11:00 | 0 | 0.20002 | 364242
2016-03-19 12:00 | 0 | 0.20056 | 379072
2016-03-19 13:00 | 0.057686 | 0.19732 | 393999
2016-03-19 14:00 | 0.3807 | 0.22137 | 404444
2016-03-19 15:00 | 0.63721 | 0.24079 | 407591
2016-03-19 16:00 | 0.72837 | 0.24963 | 406100
2016-03-19 17:00 | 0.76789 | 0.2505 | 401953
2016-03-19 18:00 | 0.78213 | 0.25432 | 396743
2016-03-19 19:00 | 0.80983 | 0.25534 | 392100
2016-03-19 20:00 | 0.85005 | 0.24914 | 390815
2016-03-19 21:00 | 0.86571 | 0.24841 | 392401
2016-03-19 22:00 | 0.78201 | 0.24427 | 394474
2016-03-19 23:00 | 0.50203 | 0.21143 | 401004
2016-03-20 | 0.13762 | 0.17302 | 411271
2016-03-20 01:00 | 0.0062859 | 0.1732 | 411596
2016-03-20 02:00 | 0.00046359 | 0.1732 | 403284
2016-03-20 03:00 | 0.00018742 | 0.16802 | 390083
2016-03-20 04:00 | 6.9116e-06 | 0.16268 | 375309
2016-03-20 05:00 | 0 | 0.15734 | 362490
2016-03-20 06:00 | 0 | 0.15422 | 352719
2016-03-20 07:00 | 0 | 0.14994 | 346932
2016-03-20 08:00 | 0 | 0.14635 | 344382
2016-03-20 09:00 | 0 | 0.13505 | 347241
2016-03-20 10:00 | 0 | 0.12876 | 354367
2016-03-20 11:00 | 0 | 0.12451 | 366569
2016-03-20 12:00 | 0 | 0.11871 | 380362
2016-03-20 13:00 | 0.071517 | 0.091992 | 392900
2016-03-20 14:00 | 0.40239 | 0.069896 | 399596
2016-03-20 15:00 | 0.65053 | 0.066098 | 400534
2016-03-20 16:00 | 0.73477 | 0.066057 | 400810
2016-03-20 17:00 | 0.77078 | 0.066798 | 400102
2016-03-20 18:00 | 0.78899 | 0.069678 | 397444
2016-03-20 19:00 | 0.81637 | 0.073898 | 395478
2016-03-20 20:00 | 0.85293 | 0.076848 | 395877
2016-03-20 21:00 | 0.85901 | 0.079152 | 399662
2016-03-20 22:00 | 0.75415 | 0.079698 | 405572
2016-03-20 23:00 | 0.50963 | 0.086413 | 416082
2016-03-21 | 0.13244 | 0.14191 | 427870
2016-03-21 01:00 | 0.0063259 | 0.22434 | 429768
2016-03-21 02:00 | 0.00049236 | 0.28871 | 419224
2016-03-21 03:00 | 0.0002238 | 0.33079 | 404100
2016-03-21 04:00 | 7.4002e-06 | 0.35935 | 386926
2016-03-21 05:00 | 0 | 0.37406 | 374439
2016-03-21 06:00 | 0 | 0.38298 | 366584
2016-03-21 07:00 | 0 | 0.38839 | 363565
2016-03-21 08:00 | 0 | 0.39206 | 367334
2016-03-21 09:00 | 0 | 0.42064 | 382061
2016-03-21 10:00 | 0 | 0.41773 | 414117
2016-03-21 11:00 | 0 | 0.41928 | 446242
2016-03-21 12:00 | 0 | 0.42702 | 459193
2016-03-21 13:00 | 0.070535 | 0.41805 | 458799
2016-03-21 14:00 | 0.37081 | 0.35496 | 454396
2016-03-21 15:00 | 0.597 | 0.37354 | 448158
2016-03-21 16:00 | 0.68198 | 0.40766 | 440472
2016-03-21 17:00 | 0.71872 | 0.43696 | 433201
2016-03-21 18:00 | 0.73152 | 0.4655 | 426170
2016-03-21 19:00 | 0.75772 | 0.48639 | 420613
2016-03-21 20:00 | 0.78564 | 0.49892 | 417130
2016-03-21 21:00 | 0.77197 | 0.50448 | 417140
2016-03-21 22:00 | 0.67015 | 0.47059 | 419473
2016-03-21 23:00 | 0.48723 | 0.45447 | 429597
2016-03-22 | 0.15338 | 0.49636 | 443841
2016-03-22 01:00 | 0.0057965 | 0.54577 | 443516
2016-03-22 02:00 | 0.00050435 | 0.56764 | 429343
2016-03-22 03:00 | 0.00021907 | 0.57286 | 409902
2016-03-22 04:00 | 7.6128e-06 | 0.56584 | 391147
2016-03-22 05:00 | 0 | 0.55183 | 378205
2016-03-22 06:00 | 0 | 0.53574 | 369958
2016-03-22 07:00 | 0 | 0.51763 | 367249
2016-03-22 08:00 | 0 | 0.50006 | 370148
2016-03-22 09:00 | 0 | 0.46494 | 384088
2016-03-22 10:00 | 0 | 0.4414 | 415444
2016-03-22 11:00 | 0 | 0.42282 | 444966
2016-03-22 12:00 | 0 | 0.41515 | 452497
2016-03-22 13:00 | 0.053558 | 0.37845 | 447072
2016-03-22 14:00 | 0.31339 | 0.33155 | 440164
2016-03-22 15:00 | 0.54733 | 0.32516 | 433376
2016-03-22 16:00 | 0.65684 | 0.34243 | 426274
2016-03-22 17:00 | 0.70806 | 0.36501 | 419962
2016-03-22 18:00 | 0.73272 | 0.39079 | 415490
2016-03-22 19:00 | 0.75181 | 0.41776 | 410986
2016-03-22 20:00 | 0.79057 | 0.44801 | 408946
2016-03-22 21:00 | 0.78287 | 0.4266 | 409661
2016-03-22 22:00 | 0.71411 | 0.45257 | 411033
2016-03-22 23:00 | 0.52313 | 0.48814 | 417740
2016-03-23 | 0.17149 | 0.55906 | 429407
2016-03-23 01:00 | 0.0060154 | 0.61792 | 427410
2016-03-23 02:00 | 0.00032468 | 0.64733 | 412169
2016-03-23 03:00 | 0.0002176 | 0.65943 | 392077
2016-03-23 04:00 | 6.3434e-06 | 0.65688 | 371435
2016-03-23 05:00 | 0 | 0.65581 | 355275
2016-03-23 06:00 | 0 | 0.65889 | 344743
2016-03-23 07:00 | 0 | 0.67376 | 338507
2016-03-23 08:00 | 0 | 0.68385 | 340284
2016-03-23 09:00 | 0 | 0.66982 | 351735
2016-03-23 10:00 | 0 | 0.66381 | 379557
2016-03-23 11:00 | 0 | 0.65038 | 406573
2016-03-23 12:00 | 9.2568e-08 | 0.63844 | 417572
2016-03-23 13:00 | 0.0584 | 0.61343 | 420523
2016-03-23 14:00 | 0.33873 | 0.60316 | 423590
2016-03-23 15:00 | 0.58736 | 0.61447 | 423947
2016-03-23 16:00 | 0.686 | 0.61317 | 421960
2016-03-23 17:00 | 0.73535 | 0.61036 | 421085
2016-03-23 18:00 | 0.75204 | 0.61243 | 420827
2016-03-23 19:00 | 0.77959 | 0.62048 | 420457
2016-03-23 20:00 | 0.81033 | 0.63322 | 421559
2016-03-23 21:00 | 0.81795 | 0.6132 | 423750
2016-03-23 22:00 | 0.73605 | 0.61173 | 424144
2016-03-23 23:00 | 0.57996 | 0.60577 | 428453
2016-03-24 | 0.15867 | 0.60657 | 436285
2016-03-24 01:00 | 0.0056734 | 0.60325 | 431813
2016-03-24 02:00 | 0.00049244 | 0.60855 | 415184
2016-03-24 03:00 | 0.00023307 | 0.61401 | 393248
2016-03-24 04:00 | 7.7112e-06 | 0.61107 | 370780
2016-03-24 05:00 | 0 | 0.60781 | 353765
2016-03-24 06:00 | 0 | 0.6035 | 342199
2016-03-24 07:00 | 0 | 0.60233 | 335265
2016-03-24 08:00 | 0 | 0.59564 | 334414
2016-03-24 09:00 | 0 | 0.5768 | 344570
2016-03-24 10:00 | 0 | 0.5563 | 369985
2016-03-24 11:00 | 0 | 0.52482 | 397052
2016-03-24 12:00 | 1.0738e-06 | 0.47436 | 410677
2016-03-24 13:00 | 0.089922 | 0.41836 | 417690
2016-03-24 14:00 | 0.42522 | 0.39056 | 424441
2016-03-24 15:00 | 0.66343 | 0.35147 | 426778
2016-03-24 16:00 | 0.74149 | 0.30627 | 426376
2016-03-24 17:00 | 0.78324 | 0.27055 | 425775
2016-03-24 18:00 | 0.80665 | 0.25117 | 424162
2016-03-24 19:00 | 0.83564 | 0.24529 | 422130
2016-03-24 20:00 | 0.86737 | 0.24129 | 421635
2016-03-24 21:00 | 0.86944 | 0.1914 | 422036
2016-03-24 22:00 | 0.77113 | 0.18044 | 421562
2016-03-24 23:00 | 0.58917 | 0.16416 | 424048
2016-03-25 | 0.16841 | 0.1816 | 429148
2016-03-25 01:00 | 0.0057417 | 0.23354 | 426822
2016-03-25 02:00 | 0.00037313 | 0.28139 | 411393
2016-03-25 03:00 | 0.00015791 | 0.31356 | 391348
2016-03-25 04:00 | 5.3256e-06 | 0.3366 | 370618
2016-03-25 05:00 | 0 | 0.35308 | 353765
2016-03-25 06:00 | 0 | 0.36237 | 342034
2016-03-25 07:00 | 0 | 0.36967 | 335251
2016-03-25 08:00 | 0 | 0.37434 | 334299
2016-03-25 09:00 | 0 | 0.36245 | 340714
2016-03-25 10:00 | 0 | 0.37441 | 358380
2016-03-25 11:00 | 0 | 0.38431 | 380796
2016-03-25 12:00 | 5.9116e-08 | 0.38582 | 397205
2016-03-25 13:00 | 0.086092 | 0.35329 | 410507
2016-03-25 14:00 | 0.41545 | 0.30038 | 419029
2016-03-25 15:00 | 0.65696 | 0.32237 | 420350
2016-03-25 16:00 | 0.73824 | 0.32656 | 417424
2016-03-25 17:00 | 0.77272 | 0.32203 | 413151
2016-03-25 18:00 | 0.78168 | 0.32432 | 409258
2016-03-25 19:00 | 0.80722 | 0.33205 | 405291
2016-03-25 20:00 | 0.83678 | 0.34182 | 402461
2016-03-25 21:00 | 0.83225 | 0.32485 | 401640
2016-03-25 22:00 | 0.74358 | 0.32646 | 399619
2016-03-25 23:00 | 0.59458 | 0.31411 | 400658
2016-03-26 | 0.17975 | 0.33967 | 407842
2016-03-26 01:00 | 0.0058634 | 0.37534 | 406429
2016-03-26 02:00 | 0.00033449 | 0.39801 | 396327
2016-03-26 03:00 | 0.00017497 | 0.40357 | 381589
2016-03-26 04:00 | 5.0997e-06 | 0.39527 | 365218
2016-03-26 05:00 | 0 | 0.37966 | 350691
2016-03-26 06:00 | 0 | 0.35891 | 340886
2016-03-26 07:00 | 0 | 0.33541 | 333906
2016-03-26 08:00 | 0 | 0.31081 | 331611
2016-03-26 09:00 | 0 | 0.29126 | 334220
2016-03-26 10:00 | 0 | 0.27699 | 342424
2016-03-26 11:00 | 0 | 0.26505 | 354664
2016-03-26 12:00 | 1.8339e-05 | 0.24785 | 369423
2016-03-26 13:00 | 0.076521 | 0.2131 | 382245
2016-03-26 14:00 | 0.39109 | 0.19527 | 389687
2016-03-26 15:00 | 0.6352 | 0.18516 | 391379
2016-03-26 16:00 | 0.72807 | 0.17309 | 389794
2016-03-26 17:00 | 0.75876 | 0.16349 | 385681
2016-03-26 18:00 | 0.77498 | 0.15682 | 381045
2016-03-26 19:00 | 0.79593 | 0.15211 | 378689
2016-03-26 20:00 | 0.82008 | 0.15218 | 378613
2016-03-26 21:00 | 0.8128 | 0.15315 | 380015
2016-03-26 22:00 | 0.73396 | 0.1739 | 382175
2016-03-26 23:00 | 0.5632 | 0.19931 | 387402
2016-03-27 | 0.1922 | 0.2335 | 397354
2016-03-27 01:00 | 0.0061231 | 0.27655 | 397754
2016-03-27 02:00 | 0.00050412 | 0.29764 | 389218
2016-03-27 03:00 | 0.0002158 | 0.30496 | 375683
2016-03-27 04:00 | 8.393e-06 | 0.30791 | 359203
2016-03-27 05:00 | 0 | 0.31014 | 343173
2016-03-27 06:00 | 0 | 0.30555 | 331201
2016-03-27 07:00 | 0 | 0.3036 | 323577
2016-03-27 08:00 | 0 | 0.29557 | 320006
2016-03-27 09:00 | 0 | 0.29184 | 321002
2016-03-27 10:00 | 0 | 0.27199 | 326695
2016-03-27 11:00 | 0 | 0.25096 | 335550
2016-03-27 12:00 | 8.3764e-05 | 0.22585 | 350038
2016-03-27 13:00 | 0.11658 | 0.188 | 364893
2016-03-27 14:00 | 0.44808 | 0.14335 | 373526
2016-03-27 15:00 | 0.65855 | 0.12098 | 376118
2016-03-27 16:00 | 0.75117 | 0.10726 | 376696
2016-03-27 17:00 | 0.79154 | 0.10291 | 374050
2016-03-27 18:00 | 0.809 | 0.10551 | 369424
2016-03-27 19:00 | 0.83725 | 0.11066 | 366593
2016-03-27 20:00 | 0.86621 | 0.11377 | 365917
2016-03-27 21:00 | 0.84285 | 0.10225 | 366194
2016-03-27 22:00 | 0.7754 | 0.095044 | 369738
2016-03-27 23:00 | 0.58746 | 0.089868 | 378549
2016-03-28 | 0.19449 | 0.11993 | 389831
2016-03-28 01:00 | 0.0059768 | 0.1831 | 391812
2016-03-28 02:00 | 0.00046052 | 0.23792 | 382930
2016-03-28 03:00 | 0.00023452 | 0.27903 | 368065
2016-03-28 04:00 | 8.6169e-06 | 0.30628 | 350485
2016-03-28 05:00 | 0 | 0.31779 | 337077
2016-03-28 06:00 | 0 | 0.32117 | 328173
2016-03-28 07:00 | 0 | 0.31874 | 323301
2016-03-28 08:00 | 0 | 0.31421 | 324491
2016-03-28 09:00 | 0 | 0.32099 | 337024
2016-03-28 10:00 | 0 | 0.30881 | 363343
2016-03-28 11:00 | 0 | 0.29924 | 392770
2016-03-28 12:00 | 9.9685e-05 | 0.29169 | 410892
2016-03-28 13:00 | 0.094717 | 0.25801 | 421543
2016-03-28 14:00 | 0.34846 | 0.20266 | 429601
2016-03-28 15:00 | 0.53287 | 0.21688 | 432761
2016-03-28 16:00 | 0.6286 | 0.23958 | 432650
2016-03-28 17:00 | 0.66793 | 0.2688 | 432249
2016-03-28 18:00 | 0.69802 | 0.29904 | 431364
2016-03-28 19:00 | 0.71091 | 0.32869 | 429831
2016-03-28 20:00 | 0.71737 | 0.35527 | 428490
2016-03-28 21:00 | 0.71249 | 0.40007 | 429216
2016-03-28 22:00 | 0.63969 | 0.40924 | 428639
2016-03-28 23:00 | 0.49673 | 0.41549 | 430926
2016-03-29 | 0.18097 | 0.4871 | 437328
2016-03-29 01:00 | 0.0055293 | 0.57657 | 433906
2016-03-29 02:00 | 0.00048633 | 0.62944 | 417820
2016-03-29 03:00 | 0.00024041 | 0.64324 | 396910
2016-03-29 04:00 | 8.5739e-06 | 0.64031 | 375069
2016-03-29 05:00 | 0 | 0.61659 | 359006
2016-03-29 06:00 | 0 | 0.58914 | 348076
2016-03-29 07:00 | 0 | 0.56394 | 342509
2016-03-29 08:00 | 0 | 0.53874 | 342496
2016-03-29 09:00 | 0 | 0.54357 | 353594
2016-03-29 10:00 | 0 | 0.51763 | 381057
2016-03-29 11:00 | 0 | 0.50076 | 409016
2016-03-29 12:00 | 3.5585e-05 | 0.49361 | 421276
2016-03-29 13:00 | 0.074717 | 0.46287 | 426116
2016-03-29 14:00 | 0.32548 | 0.44314 | 430112
2016-03-29 15:00 | 0.53869 | 0.47128 | 429882
2016-03-29 16:00 | 0.62111 | 0.50342 | 426445
2016-03-29 17:00 | 0.67903 | 0.53355 | 423530
2016-03-29 18:00 | 0.69005 | 0.56559 | 419707
2016-03-29 19:00 | 0.70922 | 0.59809 | 414668
2016-03-29 20:00 | 0.72814 | 0.63011 | 411618
2016-03-29 21:00 | 0.72279 | 0.62316 | 410978
2016-03-29 22:00 | 0.67005 | 0.62454 | 411659
2016-03-29 23:00 | 0.53639 | 0.62982 | 416763
2016-03-30 | 0.20233 | 0.63771 | 428876
2016-03-30 01:00 | 0.0071068 | 0.64373 | 426869
2016-03-30 02:00 | 0.000508 | 0.64053 | 411229
2016-03-30 03:00 | 0.00023739 | 0.6268 | 391943
2016-03-30 04:00 | 8.9508e-06 | 0.61203 | 373299
2016-03-30 05:00 | 0 | 0.5996 | 358903
2016-03-30 06:00 | 0 | 0.58428 | 348692
2016-03-30 07:00 | 0 | 0.56728 | 343985
2016-03-30 08:00 | 0 | 0.55203 | 345324
2016-03-30 09:00 | 0 | 0.5255 | 354962
2016-03-30 10:00 | 0 | 0.48645 | 382679
2016-03-30 11:00 | 0 | 0.43708 | 409373
2016-03-30 12:00 | 0.00021857 | 0.40066 | 419980
2016-03-30 13:00 | 0.093261 | 0.36065 | 423396
2016-03-30 14:00 | 0.37965 | 0.33377 | 425989
2016-03-30 15:00 | 0.60994 | 0.3417 | 425878
2016-03-30 16:00 | 0.70668 | 0.37015 | 423641
2016-03-30 17:00 | 0.74189 | 0.38865 | 422023
2016-03-30 18:00 | 0.7502 | 0.39093 | 419795
2016-03-30 19:00 | 0.77047 | 0.39591 | 420096
2016-03-30 20:00 | 0.78446 | 0.41462 | 419362
2016-03-30 21:00 | 0.79529 | 0.42985 | 420230
2016-03-30 22:00 | 0.74046 | 0.43814 | 421131
2016-03-30 23:00 | 0.61588 | 0.41333 | 425611
2016-03-31 | 0.24016 | 0.40597 | 434380
2016-03-31 01:00 | 0.0075912 | 0.40668 | 429456
2016-03-31 02:00 | 0.00046125 | 0.41629 | 412312
2016-03-31 03:00 | 0.00025632 | 0.42261 | 392062
2016-03-31 04:00 | 8.523e-06 | 0.4292 | 370608
2016-03-31 05:00 | 0 | 0.4396 | 354013
2016-03-31 06:00 | 0 | 0.44347 | 341985
2016-03-31 07:00 | 0 | 0.44557 | 334931
2016-03-31 08:00 | 0 | 0.44566 | 334585
2016-03-31 09:00 | 0 | 0.49079 | 343135
2016-03-31 10:00 | 0 | 0.47268 | 366257
2016-03-31 11:00 | 0 | 0.45877 | 392250
2016-03-31 12:00 | 0.00054629 | 0.44961 | 405935
2016-03-31 13:00 | 0.11513 | 0.42742 | 415097
2016-03-31 14:00 | 0.42825 | 0.45555 | 424306
2016-03-31 15:00 | 0.65756 | 0.47665 | 429177
2016-03-31 16:00 | 0.75248 | 0.48335 | 430678
2016-03-31 17:00 | 0.79032 | 0.48077 | 432261
2016-03-31 18:00 | 0.78896 | 0.47225 | 433513
2016-03-31 19:00 | 0.79975 | 0.47377 | 433019
2016-03-31 20:00 | 0.82931 | 0.47702 | 433947
2016-03-31 21:00 | 0.82395 | 0.51266 | 435573
2016-03-31 22:00 | 0.75219 | 0.49969 | 434337
2016-03-31 23:00 | 0.60421 | 0.46287 | 435426
2016-04-01 | 0.23859 | 0.39897 | 439296
2016-04-01 01:00 | 0.0078415 | 0.37787 | 434590
2016-04-01 02:00 | 0.00051736 | 0.38113 | 417220
2016-04-01 03:00 | 0.00023532 | 0.37638 | 396361
2016-04-01 04:00 | 9.2627e-06 | 0.37374 | 373765
2016-04-01 05:00 | 0 | 0.37255 | 355606
2016-04-01 06:00 | 0 | 0.36687 | 342598
2016-04-01 07:00 | 0 | 0.36594 | 334101
2016-04-01 08:00 | 0 | 0.36968 | 332912
2016-04-01 09:00 | 0 | 0.37168 | 340789
2016-04-01 10:00 | 0 | 0.34593 | 363022
2016-04-01 11:00 | 0 | 0.32451 | 389519
2016-04-01 12:00 | 0.00039674 | 0.31205 | 404981
2016-04-01 13:00 | 0.10474 | 0.30083 | 416209
2016-04-01 14:00 | 0.43578 | 0.35677 | 425683
2016-04-01 15:00 | 0.66013 | 0.39111 | 430139
2016-04-01 16:00 | 0.73245 | 0.40479 | 430453
2016-04-01 17:00 | 0.76632 | 0.41176 | 429766
2016-04-01 18:00 | 0.77544 | 0.43105 | 427550
2016-04-01 19:00 | 0.78568 | 0.45415 | 424573
2016-04-01 20:00 | 0.80627 | 0.48258 | 421807
2016-04-01 21:00 | 0.81707 | 0.51592 | 419340
2016-04-01 22:00 | 0.75042 | 0.50298 | 415624
2016-04-01 23:00 | 0.60629 | 0.43671 | 414611
2016-04-02 | 0.24287 | 0.33256 | 419217
2016-04-02 01:00 | 0.0081347 | 0.30588 | 416423
2016-04-02 02:00 | 0.00051688 | 0.32152 | 404928
2016-04-02 03:00 | 0.00028129 | 0.35066 | 388010
2016-04-02 04:00 | 9.4668e-06 | 0.38721 | 368271
2016-04-02 05:00 | 0 | 0.41702 | 353021
2016-04-02 06:00 | 0 | 0.43472 | 341050
2016-04-02 07:00 | 0 | 0.44677 | 332783
2016-04-02 08:00 | 0 | 0.45301 | 329988
2016-04-02 09:00 | 0 | 0.42725 | 333243
2016-04-02 10:00 | 0 | 0.41149 | 342208
2016-04-02 11:00 | 0 | 0.39813 | 355236
2016-04-02 12:00 | 0.0010728 | 0.38003 | 369959
2016-04-02 13:00 | 0.1604 | 0.33748 | 384596
2016-04-02 14:00 | 0.52151 | 0.28831 | 393724
2016-04-02 15:00 | 0.72282 | 0.27624 | 396754
2016-04-02 16:00 | 0.79163 | 0.27128 | 394001
2016-04-02 17:00 | 0.82502 | 0.26829 | 389895
2016-04-02 18:00 | 0.84157 | 0.2693 | 385511
2016-04-02 19:00 | 0.86432 | 0.26966 | 381717
2016-04-02 20:00 | 0.89179 | 0.26797 | 380927
2016-04-02 21:00 | 0.88431 | 0.22304 | 382002
2016-04-02 22:00 | 0.83882 | 0.22351 | 383591
2016-04-02 23:00 | 0.63165 | 0.19992 | 388056
2016-04-03 | 0.23888 | 0.21477 | 397214
2016-04-03 01:00 | 0.0083791 | 0.28058 | 399248
2016-04-03 02:00 | 0.00049966 | 0.36228 | 390446
2016-04-03 03:00 | 0.00023825 | 0.43817 | 377150
2016-04-03 04:00 | 9.5702e-06 | 0.49683 | 361280
2016-04-03 05:00 | 0 | 0.54541 | 347844
2016-04-03 06:00 | 0 | 0.57814 | 338151
2016-04-03 07:00 | 0 | 0.59815 | 332824
2016-04-03 08:00 | 0 | 0.60442 | 331348
2016-04-03 09:00 | 0 | 0.62608 | 333588
2016-04-03 10:00 | 0 | 0.60342 | 341431
2016-04-03 11:00 | 0 | 0.58467 | 351983
2016-04-03 12:00 | 0.0015659 | 0.56068 | 364633
2016-04-03 13:00 | 0.16749 | 0.50394 | 374386
2016-04-03 14:00 | 0.52395 | 0.39807 | 378868
2016-04-03 15:00 | 0.71491 | 0.41604 | 378196
2016-04-03 16:00 | 0.77943 | 0.44324 | 377267
2016-04-03 17:00 | 0.80998 | 0.47822 | 375638
2016-04-03 18:00 | 0.82372 | 0.50582 | 373692
2016-04-03 19:00 | 0.84565 | 0.51538 | 372138
2016-04-03 20:00 | 0.8713 | 0.50662 | 374893
2016-04-03 21:00 | 0.87705 | 0.46959 | 380097
2016-04-03 22:00 | 0.80098 | 0.41935 | 386300
2016-04-03 23:00 | 0.62854 | 0.34922 | 393963
2016-04-04 | 0.24947 | 0.32489 | 405691
2016-04-04 01:00 | 0.0088135 | 0.34638 | 406544
2016-04-04 02:00 | 0.00048473 | 0.36492 | 393610
2016-04-04 03:00 | 0.00028881 | 0.36303 | 376446
2016-04-04 04:00 | 9.622e-06 | 0.34597 | 357190
2016-04-04 05:00 | 0 | 0.31855 | 342504
2016-04-04 06:00 | 0 | 0.2857 | 332944
2016-04-04 07:00 | 0 | 0.26101 | 327624
2016-04-04 08:00 | 0 | 0.23764 | 328757
2016-04-04 09:00 | 0 | 0.19983 | 342155
2016-04-04 10:00 | 0 | 0.17919 | 371782
2016-04-04 11:00 | 0 | 0.16902 | 399995
2016-04-04 12:00 | 0.0017501 | 0.15898 | 411957
2016-04-04 13:00 | 0.16299 | 0.12711 | 417396
2016-04-04 14:00 | 0.48897 | 0.096399 | 422326
2016-04-04 15:00 | 0.67619 | 0.093396 | 424961
2016-04-04 16:00 | 0.7546 | 0.10095 | 426317
2016-04-04 17:00 | 0.7862 | 0.10586 | 428527
2016-04-04 18:00 | 0.79647 | 0.10793 | 430624
2016-04-04 19:00 | 0.81676 | 0.11277 | 432786
2016-04-04 20:00 | 0.83889 | 0.12457 | 436918
2016-04-04 21:00 | 0.85059 | 0.16761 | 441503
2016-04-04 22:00 | 0.76871 | 0.17812 | 444042
2016-04-04 23:00 | 0.63062 | 0.19936 | 445816
2016-04-05 | 0.26434 | 0.29161 | 451312
2016-04-05 01:00 | 0.0091015 | 0.41719 | 446412
2016-04-05 02:00 | 0.00048995 | 0.51048 | 427575
2016-04-05 03:00 | 0.00025601 | 0.56715 | 404221
2016-04-05 04:00 | 9.9743e-06 | 0.61229 | 382051
2016-04-05 05:00 | 0 | 0.63981 | 364334
2016-04-05 06:00 | 0 | 0.65421 | 352651
2016-04-05 07:00 | 0 | 0.65764 | 345982
2016-04-05 08:00 | 0 | 0.6558 | 346231
2016-04-05 09:00 | 0 | 0.67724 | 359065
2016-04-05 10:00 | 0 | 0.64677 | 388043
2016-04-05 11:00 | 0 | 0.63241 | 415330
2016-04-05 12:00 | 0.0022081 | 0.61787 | 425343
2016-04-05 13:00 | 0.16647 | 0.56144 | 429582
2016-04-05 14:00 | 0.52064 | 0.53835 | 433786
2016-04-05 15:00 | 0.72014 | 0.59975 | 434652
2016-04-05 16:00 | 0.7757 | 0.64839 | 433606
2016-04-05 17:00 | 0.79475 | 0.67036 | 433699
2016-04-05 18:00 | 0.80706 | 0.674 | 433874
2016-04-05 19:00 | 0.8213 | 0.67174 | 434463
2016-04-05 20:00 | 0.84725 | 0.67266 | 436496
2016-04-05 21:00 | 0.85481 | 0.6594 | 440088
2016-04-05 22:00 | 0.7925 | 0.6606 | 442738
2016-04-05 23:00 | 0.66209 | 0.66052 | 446832
2016-04-06 | 0.31599 | 0.66885 | 457670
2016-04-06 01:00 | 0.010385 | 0.68142 | 455270
2016-04-06 02:00 | 0.00028823 | 0.69287 | 437545
2016-04-06 03:00 | 0.00017757 | 0.69351 | 414687
2016-04-06 04:00 | 6.3291e-06 | 0.68882 | 394336
2016-04-06 05:00 | 0 | 0.68581 | 377399
2016-04-06 06:00 | 0 | 0.6814 | 365727
2016-04-06 07:00 | 0 | 0.68083 | 359665
2016-04-06 08:00 | 0 | 0.67795 | 359740
2016-04-06 09:00 | 0 | 0.70041 | 370546
2016-04-06 10:00 | 0 | 0.6901 | 398678
2016-04-06 11:00 | 0 | 0.6603 | 423477
2016-04-06 12:00 | 0.0033599 | 0.6246 | 429642
2016-04-06 13:00 | 0.1921 | 0.567 | 430930
2016-04-06 14:00 | 0.5439 | 0.58585 | 432890
2016-04-06 15:00 | 0.72729 | 0.60409 | 432338
2016-04-06 16:00 | 0.79105 | 0.60394 | 430134
2016-04-06 17:00 | 0.82037 | 0.60668 | 429355
2016-04-06 18:00 | 0.83915 | 0.61521 | 429714
2016-04-06 19:00 | 0.86122 | 0.6216 | 429632
2016-04-06 20:00 | 0.88892 | 0.62008 | 432251
2016-04-06 21:00 | 0.90321 | 0.57649 | 435366
2016-04-06 22:00 | 0.83045 | 0.54513 | 438344
2016-04-06 23:00 | 0.6435 | 0.47068 | 443182
2016-04-07 | 0.29964 | 0.40086 | 448526
2016-04-07 01:00 | 0.010623 | 0.35874 | 443024
2016-04-07 02:00 | 0.00045416 | 0.34367 | 424750
2016-04-07 03:00 | 0.00029026 | 0.34169 | 401619
2016-04-07 04:00 | 9.8603e-06 | 0.36709 | 378658
2016-04-07 05:00 | 0 | 0.3907 | 361094
2016-04-07 06:00 | 0 | 0.40633 | 348949
2016-04-07 07:00 | 0 | 0.42726 | 342122
2016-04-07 08:00 | 0 | 0.45768 | 341886
2016-04-07 09:00 | 0 | 0.49718 | 350117
2016-04-07 10:00 | 0 | 0.50533 | 376991
2016-04-07 11:00 | 0 | 0.50509 | 403392
2016-04-07 12:00 | 0.00321 | 0.50371 | 414841
2016-04-07 13:00 | 0.15155 | 0.45592 | 421774
2016-04-07 14:00 | 0.43048 | 0.50999 | 428430
2016-04-07 15:00 | 0.60582 | 0.57353 | 431891
2016-04-07 16:00 | 0.6894 | 0.60228 | 433514
2016-04-07 17:00 | 0.72138 | 0.60329 | 435105
2016-04-07 18:00 | 0.75008 | 0.60747 | 436583
2016-04-07 19:00 | 0.76675 | 0.61599 | 438358
2016-04-07 20:00 | 0.77995 | 0.62554 | 441584
2016-04-07 21:00 | 0.76691 | 0.60276 | 444346
2016-04-07 22:00 | 0.67185 | 0.5809 | 443858
2016-04-07 23:00 | 0.51756 | 0.48243 | 443415
2016-04-08 | 0.23942 | 0.35039 | 447159
2016-04-08 01:00 | 0.01141 | 0.29151 | 442404
2016-04-08 02:00 | 0.00020412 | 0.26728 | 424868
2016-04-08 03:00 | 0.0001205 | 0.24177 | 402749
2016-04-08 04:00 | 6.8502e-06 | 0.2211 | 380965
2016-04-08 05:00 | 0 | 0.20901 | 363625
2016-04-08 06:00 | 0 | 0.20901 | 351875
2016-04-08 07:00 | 0 | 0.2117 | 345250
2016-04-08 08:00 | 0 | 0.21082 | 345398
2016-04-08 09:00 | 0 | 0.20672 | 355321
2016-04-08 10:00 | 0 | 0.20933 | 380433
2016-04-08 11:00 | 0 | 0.21414 | 404672
2016-04-08 12:00 | 0.0019928 | 0.21331 | 414752
2016-04-08 13:00 | 0.10726 | 0.2047 | 420576
2016-04-08 14:00 | 0.32303 | 0.21604 | 426123
2016-04-08 15:00 | 0.49655 | 0.24752 | 429033
2016-04-08 16:00 | 0.58379 | 0.26729 | 428742
2016-04-08 17:00 | 0.64481 | 0.28095 | 428449
2016-04-08 18:00 | 0.65025 | 0.29329 | 428302
2016-04-08 19:00 | 0.65377 | 0.30132 | 426825
2016-04-08 20:00 | 0.67807 | 0.29763 | 426716
2016-04-08 21:00 | 0.64905 | 0.26686 | 426130
2016-04-08 22:00 | 0.56635 | 0.25658 | 423852
2016-04-08 23:00 | 0.46633 | 0.23851 | 422141
2016-04-09 | 0.21473 | 0.24789 | 427867
2016-04-09 01:00 | 0.01351 | 0.31368 | 426624
2016-04-09 02:00 | 0.00045294 | 0.36956 | 415274
2016-04-09 03:00 | 0.00021888 | 0.39769 | 399143
2016-04-09 04:00 | 9.9301e-06 | 0.41524 | 381061
2016-04-09 05:00 | 0 | 0.42338 | 367048
2016-04-09 06:00 | 0 | 0.42966 | 356187
2016-04-09 07:00 | 0 | 0.42668 | 349844
2016-04-09 08:00 | 0 | 0.4288 | 347363
2016-04-09 09:00 | 0 | 0.4242 | 351170
2016-04-09 10:00 | 0 | 0.41968 | 359217
2016-04-09 11:00 | 0 | 0.41983 | 369960
2016-04-09 12:00 | 0.0026876 | 0.41708 | 383239
2016-04-09 13:00 | 0.13275 | 0.40264 | 394503
2016-04-09 14:00 | 0.37154 | 0.39915 | 402159
2016-04-09 15:00 | 0.53565 | 0.4267 | 404535
2016-04-09 16:00 | 0.61071 | 0.4712 | 403425
2016-04-09 17:00 | 0.64894 | 0.5162 | 401764
2016-04-09 18:00 | 0.68236 | 0.55445 | 399211
2016-04-09 19:00 | 0.70803 | 0.58686 | 396576
2016-04-09 20:00 | 0.72686 | 0.61495 | 396480
2016-04-09 21:00 | 0.73446 | 0.62048 | 396600
2016-04-09 22:00 | 0.68398 | 0.6269 | 397334
2016-04-09 23:00 | 0.56039 | 0.61027 | 400185
2016-04-10 | 0.25072 | 0.62777 | 410290
2016-04-10 01:00 | 0.013817 | 0.67451 | 412863
2016-04-10 02:00 | 0.00049032 | 0.69444 | 404305
2016-04-10 03:00 | 0.00027848 | 0.70259 | 391068
2016-04-10 04:00 | 1.1021e-05 | 0.69462 | 376051
2016-04-10 05:00 | 0 | 0.67954 | 363926
2016-04-10 06:00 | 0 | 0.66262 | 354621
2016-04-10 07:00 | 0 | 0.64345 | 348915
2016-04-10 08:00 | 0 | 0.62504 | 347315
2016-04-10 09:00 | 0 | 0.59588 | 348954
2016-04-10 10:00 | 0 | 0.56494 | 354885
2016-04-10 11:00 | 0 | 0.53252 | 362477
2016-04-10 12:00 | 0.004598 | 0.49232 | 371109
2016-04-10 13:00 | 0.15263 | 0.43753 | 379666
2016-04-10 14:00 | 0.40759 | 0.43308 | 385109
2016-04-10 15:00 | 0.5824 | 0.41433 | 386806
2016-04-10 16:00 | 0.6604 | 0.39769 | 388802
2016-04-10 17:00 | 0.69993 | 0.39357 | 388882
2016-04-10 18:00 | 0.699 | 0.40763 | 388785
2016-04-10 19:00 | 0.70339 | 0.42204 | 388616
2016-04-10 20:00 | 0.71023 | 0.44134 | 391078
2016-04-10 21:00 | 0.71232 | 0.4606 | 395313
2016-04-10 22:00 | 0.60543 | 0.47199 | 399719
2016-04-10 23:00 | 0.48858 | 0.47246 | 405711
2016-04-11 | 0.25012 | 0.44983 | 416358
2016-04-11 01:00 | 0.015659 | 0.42388 | 415376
2016-04-11 02:00 | 0.00048283 | 0.40443 | 401510
2016-04-11 03:00 | 0.00028709 | 0.3834 | 383794
2016-04-11 04:00 | 1.0944e-05 | 0.3601 | 365234
2016-04-11 05:00 | 0 | 0.34576 | 350424
2016-04-11 06:00 | 0 | 0.33598 | 340447
2016-04-11 07:00 | 0 | 0.32687 | 335183
2016-04-11 08:00 | 0 | 0.32234 | 337219
2016-04-11 09:00 | 0 | 0.3091 | 348728
2016-04-11 10:00 | 0 | 0.28835 | 376332
2016-04-11 11:00 | 0 | 0.26909 | 402260
2016-04-11 12:00 | 0.0029101 | 0.25992 | 414026
2016-04-11 13:00 | 0.13842 | 0.262 | 421216
2016-04-11 14:00 | 0.40333 | 0.2614 | 427489
2016-04-11 15:00 | 0.58151 | 0.2587 | 430492
2016-04-11 16:00 | 0.65764 | 0.24998 | 430721
2016-04-11 17:00 | 0.68182 | 0.23993 | 431134
2016-04-11 18:00 | 0.69343 | 0.22718 | 431481
2016-04-11 19:00 | 0.70851 | 0.2147 | 431842
2016-04-11 20:00 | 0.73617 | 0.20638 | 432855
2016-04-11 21:00 | 0.72131 | 0.18582 | 434795
2016-04-11 22:00 | 0.67425 | 0.17801 | 434879
2016-04-11 23:00 | 0.57619 | 0.16116 | 435622
2016-04-12 | 0.29326 | 0.16854 | 440493
2016-04-12 01:00 | 0.021997 | 0.21534 | 436390
2016-04-12 02:00 | 0.00055574 | 0.26602 | 419168
2016-04-12 03:00 | 0.00027883 | 0.29041 | 396397
2016-04-12 04:00 | 1.1143e-05 | 0.30369 | 375364
2016-04-12 05:00 | 0 | 0.30209 | 357673
2016-04-12 06:00 | 0 | 0.29722 | 345682
2016-04-12 07:00 | 0 | 0.28705 | 339401
2016-04-12 08:00 | 0 | 0.2774 | 339616
2016-04-12 09:00 | 0 | 0.27005 | 349814
2016-04-12 10:00 | 0 | 0.26923 | 376869
2016-04-12 11:00 | 0 | 0.26464 | 402783
2016-04-12 12:00 | 0.0040961 | 0.25633 | 414108
2016-04-12 13:00 | 0.15372 | 0.20303 | 420206
2016-04-12 14:00 | 0.44339 | 0.19562 | 426478
2016-04-12 15:00 | 0.63172 | 0.20128 | 428627
2016-04-12 16:00 | 0.69663 | 0.20585 | 428801
2016-04-12 17:00 | 0.71959 | 0.20669 | 429079
2016-04-12 18:00 | 0.71254 | 0.21095 | 428016
2016-04-12 19:00 | 0.71958 | 0.21469 | 426659
2016-04-12 20:00 | 0.74437 | 0.21401 | 426407
2016-04-12 21:00 | 0.72221 | 0.23134 | 426789
2016-04-12 22:00 | 0.69259 | 0.22721 | 425314
2016-04-12 23:00 | 0.57607 | 0.23415 | 426837
2016-04-13 | 0.32242 | 0.26165 | 437655
2016-04-13 01:00 | 0.020976 | 0.30351 | 436961
2016-04-13 02:00 | 0.00057311 | 0.32388 | 419995
2016-04-13 03:00 | 0.00029565 | 0.32568 | 397238
2016-04-13 04:00 | 1.0865e-05 | 0.31951 | 376195
2016-04-13 05:00 | 0 | 0.30252 | 360619
2016-04-13 06:00 | 0 | 0.27919 | 349758
2016-04-13 07:00 | 0 | 0.25255 | 344004
2016-04-13 08:00 | 0 | 0.23072 | 343734
2016-04-13 09:00 | 0 | 0.22022 | 355247
2016-04-13 10:00 | 0 | 0.20378 | 383845
2016-04-13 11:00 | 0 | 0.19363 | 408309
2016-04-13 12:00 | 0.0084837 | 0.17942 | 416018
2016-04-13 13:00 | 0.21333 | 0.12929 | 419496
2016-04-13 14:00 | 0.52733 | 0.10579 | 422022
2016-04-13 15:00 | 0.70683 | 0.11407 | 422677
2016-04-13 16:00 | 0.76866 | 0.13198 | 421635
2016-04-13 17:00 | 0.79608 | 0.15428 | 421421
2016-04-13 18:00 | 0.7781 | 0.17324 | 420318
2016-04-13 19:00 | 0.7992 | 0.1876 | 419147
2016-04-13 20:00 | 0.81275 | 0.20012 | 419580
2016-04-13 21:00 | 0.81737 | 0.22455 | 420450
2016-04-13 22:00 | 0.75123 | 0.21751 | 420714
2016-04-13 23:00 | 0.62511 | 0.22114 | 423466
2016-04-14 | 0.33744 | 0.26328 | 433333
2016-04-14 01:00 | 0.022747 | 0.32675 | 431857
2016-04-14 02:00 | 0.00064537 | 0.36656 | 415238
2016-04-14 03:00 | 0.00029273 | 0.3822 | 393102
2016-04-14 04:00 | 1.1565e-05 | 0.37873 | 373006
2016-04-14 05:00 | 0 | 0.36583 | 358223
2016-04-14 06:00 | 0 | 0.35074 | 347343
2016-04-14 07:00 | 0 | 0.32911 | 341993
2016-04-14 08:00 | 0 | 0.3053 | 341746
2016-04-14 09:00 | 0 | 0.28691 | 352742
2016-04-14 10:00 | 0 | 0.2573 | 380747
2016-04-14 11:00 | 0 | 0.23486 | 404590
2016-04-14 12:00 | 0.0093314 | 0.21005 | 413020
2016-04-14 13:00 | 0.21039 | 0.16204 | 416572
2016-04-14 14:00 | 0.50729 | 0.14895 | 420562
2016-04-14 15:00 | 0.6728 | 0.1806 | 422502
2016-04-14 16:00 | 0.74045 | 0.24436 | 423006
2016-04-14 17:00 | 0.76647 | 0.31358 | 424556
2016-04-14 18:00 | 0.7909 | 0.37075 | 425327
2016-04-14 19:00 | 0.80588 | 0.41671 | 425102
2016-04-14 20:00 | 0.82523 | 0.45429 | 425819
2016-04-14 21:00 | 0.82478 | 0.48038 | 426379
2016-04-14 22:00 | 0.77279 | 0.49718 | 425115
2016-04-14 23:00 | 0.62851 | 0.52177 | 426133
2016-04-15 | 0.33488 | 0.57317 | 434114
2016-04-15 01:00 | 0.025913 | 0.65338 | 432498
2016-04-15 02:00 | 0.00067326 | 0.70394 | 415650
2016-04-15 03:00 | 0.00030188 | 0.72354 | 394724
2016-04-15 04:00 | 1.1991e-05 | 0.72628 | 372955
2016-04-15 05:00 | 0 | 0.72553 | 354842
2016-04-15 06:00 | 0 | 0.71217 | 343301
2016-04-15 07:00 | 0 | 0.69628 | 337169
2016-04-15 08:00 | 0 | 0.67507 | 336380
2016-04-15 09:00 | 0 | 0.67037 | 347158
2016-04-15 10:00 | 0 | 0.64257 | 373539
2016-04-15 11:00 | 0 | 0.61867 | 396502
2016-04-15 12:00 | 0.0059039 | 0.5798 | 405688
2016-04-15 13:00 | 0.17344 | 0.50516 | 412042
2016-04-15 14:00 | 0.47524 | 0.53036 | 416745
2016-04-15 15:00 | 0.66008 | 0.54066 | 418833
2016-04-15 16:00 | 0.73312 | 0.54668 | 418523
2016-04-15 17:00 | 0.75947 | 0.56079 | 418123
2016-04-15 18:00 | 0.76176 | 0.56838 | 418358
2016-04-15 19:00 | 0.75946 | 0.56721 | 418101
2016-04-15 20:00 | 0.77054 | 0.56515 | 417358
2016-04-15 21:00 | 0.75742 | 0.5201 | 416596
2016-04-15 22:00 | 0.68991 | 0.51445 | 413276
2016-04-15 23:00 | 0.57405 | 0.51691 | 410671
2016-04-16 | 0.34017 | 0.53808 | 414985
2016-04-16 01:00 | 0.027458 | 0.55728 | 414242
2016-04-16 02:00 | 0.00074591 | 0.57931 | 400649
2016-04-16 03:00 | 0.00030606 | 0.60168 | 382895
2016-04-16 04:00 | 1.1869e-05 | 0.61386 | 363855
2016-04-16 05:00 | 0 | 0.6195 | 347496
2016-04-16 06:00 | 0 | 0.60847 | 335417
2016-04-16 07:00 | 0 | 0.58665 | 327825
2016-04-16 08:00 | 0 | 0.55984 | 325337
2016-04-16 09:00 | 0 | 0.4829 | 327933
2016-04-16 10:00 | 0 | 0.47511 | 334746
2016-04-16 11:00 | 0 | 0.48122 | 344307
2016-04-16 12:00 | 0.0035139 | 0.47464 | 357102
2016-04-16 13:00 | 0.15162 | 0.4664 | 369331
2016-04-16 14:00 | 0.4435 | 0.50877 | 378117
2016-04-16 15:00 | 0.61337 | 0.52873 | 382861
2016-04-16 16:00 | 0.69183 | 0.54114 | 385141
2016-04-16 17:00 | 0.73385 | 0.55758 | 384341
2016-04-16 18:00 | 0.73855 | 0.57159 | 383770
2016-04-16 19:00 | 0.7585 | 0.5792 | 384101
2016-04-16 20:00 | 0.76042 | 0.57835 | 385462
2016-04-16 21:00 | 0.73918 | 0.46286 | 387085
2016-04-16 22:00 | 0.68377 | 0.46746 | 388102
2016-04-16 23:00 | 0.55595 | 0.4586 | 388037
2016-04-17 | 0.33367 | 0.44705 | 394464
2016-04-17 01:00 | 0.027115 | 0.45197 | 395190
2016-04-17 02:00 | 0.00078021 | 0.46256 | 384800
2016-04-17 03:00 | 0.00042029 | 0.46845 | 369347
2016-04-17 04:00 | 1.2482e-05 | 0.45931 | 351753
2016-04-17 05:00 | 0 | 0.44213 | 335850
2016-04-17 06:00 | 0 | 0.41357 | 324047
2016-04-17 07:00 | 0 | 0.37832 | 316631
2016-04-17 08:00 | 0 | 0.3515 | 313590
2016-04-17 09:00 | 0 | 0.35764 | 314738
2016-04-17 10:00 | 0 | 0.32623 | 318416
2016-04-17 11:00 | 0 | 0.30868 | 324666
2016-04-17 12:00 | 0.005739 | 0.29419 | 336399
2016-04-17 13:00 | 0.18705 | 0.27647 | 348917
2016-04-17 14:00 | 0.50222 | 0.27314 | 357864
2016-04-17 15:00 | 0.67717 | 0.2634 | 363985
2016-04-17 16:00 | 0.74878 | 0.24687 | 369659
2016-04-17 17:00 | 0.78148 | 0.23053 | 373861
2016-04-17 18:00 | 0.77064 | 0.2148 | 377212
2016-04-17 19:00 | 0.78777 | 0.20043 | 380218
2016-04-17 20:00 | 0.79982 | 0.19779 | 385045
2016-04-17 21:00 | 0.7797 | 0.16756 | 391181
2016-04-17 22:00 | 0.74399 | 0.16126 | 396115
2016-04-17 23:00 | 0.61501 | 0.15615 | 399850
2016-04-18 | 0.34786 | 0.1611 | 409894
2016-04-18 01:00 | 0.032692 | 0.17394 | 410275
2016-04-18 02:00 | 0.0005975 | 0.18747 | 394431
2016-04-18 03:00 | 0.00024257 | 0.19005 | 373893
2016-04-18 04:00 | 1.1276e-05 | 0.18794 | 352812
2016-04-18 05:00 | 0 | 0.19147 | 335936
2016-04-18 06:00 | 0 | 0.19468 | 324461
2016-04-18 07:00 | 0 | 0.19841 | 317564
2016-04-18 08:00 | 0 | 0.2033 | 318785
2016-04-18 09:00 | 0 | 0.1825 | 330821
2016-04-18 10:00 | 0 | 0.19077 | 355668
2016-04-18 11:00 | 0 | 0.19829 | 379602
2016-04-18 12:00 | 0.0089002 | 0.19509 | 393054
2016-04-18 13:00 | 0.20443 | 0.18096 | 402340
2016-04-18 14:00 | 0.51452 | 0.16676 | 411514
2016-04-18 15:00 | 0.68867 | 0.15453 | 418575
2016-04-18 16:00 | 0.75636 | 0.14718 | 423926
2016-04-18 17:00 | 0.78822 | 0.14235 | 430108
2016-04-18 18:00 | 0.78879 | 0.1416 | 435650
2016-04-18 19:00 | 0.80912 | 0.14801 | 440894
2016-04-18 20:00 | 0.81467 | 0.15158 | 446123
2016-04-18 21:00 | 0.81154 | 0.14123 | 449708
2016-04-18 22:00 | 0.74583 | 0.15301 | 449607
2016-04-18 23:00 | 0.6068 | 0.1614 | 447482
2016-04-19 | 0.36944 | 0.16671 | 451741
2016-04-19 01:00 | 0.033441 | 0.17461 | 445831
2016-04-19 02:00 | 0.00082849 | 0.17588 | 423020
2016-04-19 03:00 | 0.00033656 | 0.1688 | 395905
2016-04-19 04:00 | 1.2262e-05 | 0.15788 | 370617
2016-04-19 05:00 | 0 | 0.14763 | 351081
2016-04-19 06:00 | 0 | 0.13572 | 335723
2016-04-19 07:00 | 0 | 0.12048 | 326292
2016-04-19 08:00 | 0 | 0.10677 | 324772
2016-04-19 09:00 | 0 | 0.084909 | 334201
2016-04-19 10:00 | 0 | 0.076645 | 357981
2016-04-19 11:00 | 0 | 0.07078 | 381298
2016-04-19 12:00 | 0.0059496 | 0.064005 | 394412
2016-04-19 13:00 | 0.18382 | 0.049289 | 403745
2016-04-19 14:00 | 0.47717 | 0.042835 | 412923
2016-04-19 15:00 | 0.66115 | 0.039219 | 420240
2016-04-19 16:00 | 0.72521 | 0.037008 | 426487
2016-04-19 17:00 | 0.76962 | 0.037101 | 433092
2016-04-19 18:00 | 0.79462 | 0.04014 | 439811
2016-04-19 19:00 | 0.79829 | 0.046361 | 444448
2016-04-19 20:00 | 0.82337 | 0.056395 | 449010
2016-04-19 21:00 | 0.82495 | 0.062347 | 451693
2016-04-19 22:00 | 0.77863 | 0.06666 | 450937
2016-04-19 23:00 | 0.66916 | 0.073821 | 448986
2016-04-20 | 0.36595 | 0.087311 | 453335
2016-04-20 01:00 | 0.035116 | 0.10732 | 447800
2016-04-20 02:00 | 0.00082236 | 0.1204 | 425207
2016-04-20 03:00 | 0.00029127 | 0.12206 | 398341
2016-04-20 04:00 | 1.27e-05 | 0.1187 | 373790
2016-04-20 05:00 | 0 | 0.11233 | 354341
2016-04-20 06:00 | 0 | 0.1044 | 338967
2016-04-20 07:00 | 0 | 0.099614 | 329453
2016-04-20 08:00 | 0 | 0.096337 | 327697
2016-04-20 09:00 | 0 | 0.11417 | 335851
2016-04-20 10:00 | 0 | 0.11365 | 359277
2016-04-20 11:00 | 0 | 0.11493 | 381420
2016-04-20 12:00 | 0.012961 | 0.11066 | 393612
2016-04-20 13:00 | 0.23986 | 0.091889 | 402045
2016-04-20 14:00 | 0.56172 | 0.082763 | 411489
2016-04-20 15:00 | 0.73396 | 0.087267 | 418261
2016-04-20 16:00 | 0.7918 | 0.092596 | 423595
2016-04-20 17:00 | 0.82503 | 0.10376 | 429865
2016-04-20 18:00 | 0.83952 | 0.11213 | 436060
2016-04-20 19:00 | 0.85159 | 0.11781 | 441806
2016-04-20 20:00 | 0.87016 | 0.12648 | 446836
2016-04-20 21:00 | 0.86823 | 0.12762 | 450042
2016-04-20 22:00 | 0.81125 | 0.1293 | 449574
2016-04-20 23:00 | 0.68736 | 0.12921 | 447815
2016-04-21 | 0.3994 | 0.13645 | 452475
2016-04-21 01:00 | 0.038312 | 0.15931 | 446707
2016-04-21 02:00 | 0.00090286 | 0.17955 | 424801
2016-04-21 03:00 | 0.00021456 | 0.19616 | 397449
2016-04-21 04:00 | 1.258e-05 | 0.20376 | 372952
2016-04-21 05:00 | 0 | 0.21085 | 353450
2016-04-21 06:00 | 0 | 0.223 | 339040
2016-04-21 07:00 | 0 | 0.23132 | 329104
2016-04-21 08:00 | 0 | 0.24017 | 328157
2016-04-21 09:00 | 0 | 0.25593 | 338269
2016-04-21 10:00 | 0 | 0.25083 | 361209
2016-04-21 11:00 | 0 | 0.24782 | 383770
2016-04-21 12:00 | 0.021086 | 0.23468 | 396389
2016-04-21 13:00 | 0.28155 | 0.18491 | 406990
2016-04-21 14:00 | 0.60036 | 0.17072 | 416456
2016-04-21 15:00 | 0.74837 | 0.1773 | 422710
2016-04-21 16:00 | 0.8002 | 0.18922 | 427217
2016-04-21 17:00 | 0.82672 | 0.18966 | 432716
2016-04-21 18:00 | 0.83783 | 0.18478 | 438091
2016-04-21 19:00 | 0.84888 | 0.18582 | 441494
2016-04-21 20:00 | 0.87142 | 0.18228 | 445199
2016-04-21 21:00 | 0.87166 | 0.15284 | 446943
2016-04-21 22:00 | 0.82103 | 0.14144 | 444527
2016-04-21 23:00 | 0.68216 | 0.12893 | 442859
2016-04-22 | 0.39102 | 0.13842 | 447196
2016-04-22 01:00 | 0.043814 | 0.17821 | 441770
2016-04-22 02:00 | 0.00098325 | 0.21563 | 422572
2016-04-22 03:00 | 0.00029593 | 0.23301 | 397667
2016-04-22 04:00 | 1.3065e-05 | 0.23603 | 372324
2016-04-22 05:00 | 0 | 0.23172 | 351972
2016-04-22 06:00 | 0 | 0.22158 | 337193
2016-04-22 07:00 | 0 | 0.20977 | 328530
2016-04-22 08:00 | 0 | 0.19778 | 326530
2016-04-22 09:00 | 0 | 0.19193 | 334964
2016-04-22 10:00 | 0 | 0.18691 | 357619
2016-04-22 11:00 | 0 | 0.18788 | 379900
2016-04-22 12:00 | 0.024506 | 0.18129 | 394673
2016-04-22 13:00 | 0.27412 | 0.1446 | 406988
2016-04-22 14:00 | 0.57757 | 0.12613 | 418460
2016-04-22 15:00 | 0.72674 | 0.13296 | 427657
2016-04-22 16:00 | 0.77487 | 0.14624 | 433658
2016-04-22 17:00 | 0.79472 | 0.16316 | 439032
2016-04-22 18:00 | 0.79103 | 0.182 | 442216
2016-04-22 19:00 | 0.79442 | 0.20167 | 444884
2016-04-22 20:00 | 0.80448 | 0.21924 | 446311
2016-04-22 21:00 | 0.79624 | 0.2599 | 444810
2016-04-22 22:00 | 0.74918 | 0.26441 | 438929
2016-04-22 23:00 | 0.59517 | 0.26184 | 432558
2016-04-23 | 0.33482 | 0.31903 | 430109
2016-04-23 01:00 | 0.042037 | 0.40007 | 425116
2016-04-23 02:00 | 0.0008428 | 0.46102 | 409918
2016-04-23 03:00 | 0.00030904 | 0.49447 | 389115
2016-04-23 04:00 | 1.3019e-05 | 0.51025 | 367121
2016-04-23 05:00 | 0 | 0.50889 | 349095
2016-04-23 06:00 | 0 | 0.50087 | 334518
2016-04-23 07:00 | 0 | 0.49102 | 324061
2016-04-23 08:00 | 0 | 0.48255 | 319655
2016-04-23 09:00 | 0 | 0.48806 | 319973
2016-04-23 10:00 | 0 | 0.4663 | 324738
2016-04-23 11:00 | 0 | 0.46173 | 331488
2016-04-23 12:00 | 0.019046 | 0.45066 | 347734
2016-04-23 13:00 | 0.23028 | 0.3725 | 364929
2016-04-23 14:00 | 0.50956 | 0.38385 | 378609
2016-04-23 15:00 | 0.6747 | 0.42524 | 387838
2016-04-23 16:00 | 0.73621 | 0.46736 | 393458
2016-04-23 17:00 | 0.76768 | 0.50545 | 396452
2016-04-23 18:00 | 0.77588 | 0.54147 | 399233
2016-04-23 19:00 | 0.78517 | 0.57587 | 402836
2016-04-23 20:00 | 0.7914 | 0.60547 | 407198
2016-04-23 21:00 | 0.78715 | 0.60272 | 410530
2016-04-23 22:00 | 0.70884 | 0.60939 | 410579
2016-04-23 23:00 | 0.59719 | 0.62953 | 406408
2016-04-24 | 0.38629 | 0.67867 | 406739
2016-04-24 01:00 | 0.057471 | 0.72933 | 404663
2016-04-24 02:00 | 0.0011205 | 0.76425 | 391475
2016-04-24 03:00 | 0.00027309 | 0.77982 | 373773
2016-04-24 04:00 | 1.3506e-05 | 0.77843 | 354686
2016-04-24 05:00 | 0 | 0.76898 | 337640
2016-04-24 06:00 | 0 | 0.74798 | 324491
2016-04-24 07:00 | 0 | 0.71999 | 315498
2016-04-24 08:00 | 0 | 0.6945 | 310594
2016-04-24 09:00 | 0 | 0.64509 | 310897
2016-04-24 10:00 | 0 | 0.61057 | 313017
2016-04-24 11:00 | 0 | 0.5734 | 318226
2016-04-24 12:00 | 0.025178 | 0.5297 | 329266
2016-04-24 13:00 | 0.26469 | 0.45079 | 344458
2016-04-24 14:00 | 0.52691 | 0.47584 | 356787
2016-04-24 15:00 | 0.65587 | 0.48953 | 366344
2016-04-24 16:00 | 0.71599 | 0.49028 | 375208
2016-04-24 17:00 | 0.74637 | 0.50442 | 382701
2016-04-24 18:00 | 0.77274 | 0.52377 | 389327
2016-04-24 19:00 | 0.78758 | 0.53286 | 395220
2016-04-24 20:00 | 0.80344 | 0.53193 | 402723
2016-04-24 21:00 | 0.7938 | 0.49205 | 410249
2016-04-24 22:00 | 0.72841 | 0.48706 | 413936
2016-04-24 23:00 | 0.59128 | 0.48594 | 414161
2016-04-25 | 0.34466 | 0.48618 | 419221
2016-04-25 01:00 | 0.051028 | 0.49393 | 417903
2016-04-25 02:00 | 0.00097146 | 0.50485 | 402086
2016-04-25 03:00 | 0.00033582 | 0.5036 | 379851
2016-04-25 04:00 | 1.4059e-05 | 0.49277 | 358291
2016-04-25 05:00 | 0 | 0.47327 | 340422
2016-04-25 06:00 | 0 | 0.44222 | 327914
2016-04-25 07:00 | 0 | 0.41768 | 321046
2016-04-25 08:00 | 0 | 0.39398 | 320265
2016-04-25 09:00 | 0 | 0.38491 | 331202
2016-04-25 10:00 | 0 | 0.34551 | 355674
2016-04-25 11:00 | 0 | 0.30482 | 380416
2016-04-25 12:00 | 0.028466 | 0.26326 | 396610
2016-04-25 13:00 | 0.25014 | 0.22569 | 410489
2016-04-25 14:00 | 0.4916 | 0.20178 | 423717
2016-04-25 15:00 | 0.63663 | 0.18224 | 434555
2016-04-25 16:00 | 0.70969 | 0.16891 | 443887
2016-04-25 17:00 | 0.75601 | 0.16565 | 453038
2016-04-25 18:00 | 0.76423 | 0.17513 | 460667
2016-04-25 19:00 | 0.77206 | 0.19043 | 466214
2016-04-25 20:00 | 0.78525 | 0.21089 | 470456
2016-04-25 21:00 | 0.75979 | 0.23314 | 472741
2016-04-25 22:00 | 0.6673 | 0.24509 | 470154
2016-04-25 23:00 | 0.5597 | 0.24971 | 464938
2016-04-26 | 0.35551 | 0.27565 | 465175
2016-04-26 01:00 | 0.051017 | 0.33698 | 459454
2016-04-26 02:00 | 0.0012449 | 0.39784 | 437277
2016-04-26 03:00 | 0.00032934 | 0.43059 | 409994
2016-04-26 04:00 | 1.4067e-05 | 0.44583 | 384049
2016-04-26 05:00 | 0 | 0.44972 | 363833
2016-04-26 06:00 | 0 | 0.43933 | 347623
2016-04-26 07:00 | 0 | 0.42178 | 337973
2016-04-26 08:00 | 0 | 0.39601 | 335367
2016-04-26 09:00 | 0 | 0.35406 | 344432
2016-04-26 10:00 | 0 | 0.32706 | 367887
2016-04-26 11:00 | 0 | 0.30517 | 391180
2016-04-26 12:00 | 0.025479 | 0.27687 | 407178
2016-04-26 13:00 | 0.24183 | 0.24692 | 422235
2016-04-26 14:00 | 0.5184 | 0.24179 | 436334
2016-04-26 15:00 | 0.66747 | 0.22671 | 446619
2016-04-26 16:00 | 0.72793 | 0.21019 | 455231
2016-04-26 17:00 | 0.76861 | 0.21915 | 463553
2016-04-26 18:00 | 0.77355 | 0.24738 | 469707
2016-04-26 19:00 | 0.78798 | 0.27381 | 475374
2016-04-26 20:00 | 0.79638 | 0.29495 | 480460
2016-04-26 21:00 | 0.7951 | 0.32781 | 481605
2016-04-26 22:00 | 0.74882 | 0.3217 | 476490
2016-04-26 23:00 | 0.62034 | 0.31468 | 470285
2016-04-27 | 0.39889 | 0.31625 | 469467
2016-04-27 01:00 | 0.055908 | 0.3253 | 461997
2016-04-27 02:00 | 0.0012645 | 0.33135 | 439067
2016-04-27 03:00 | 0.00033861 | 0.32628 | 410842
2016-04-27 04:00 | 6.0424e-06 | 0.33247 | 385976
2016-04-27 05:00 | 0 | 0.34847 | 365813
2016-04-27 06:00 | 0 | 0.35842 | 350619
2016-04-27 07:00 | 0 | 0.38343 | 340552
2016-04-27 08:00 | 0 | 0.41619 | 338420
2016-04-27 09:00 | 0 | 0.3826 | 346567
2016-04-27 10:00 | 0 | 0.43951 | 366914
2016-04-27 11:00 | 0 | 0.46184 | 389260
2016-04-27 12:00 | 0.033595 | 0.46034 | 404052
2016-04-27 13:00 | 0.2749 | 0.44875 | 416117
2016-04-27 14:00 | 0.52611 | 0.44695 | 427951
2016-04-27 15:00 | 0.67363 | 0.43444 | 437301
2016-04-27 16:00 | 0.73579 | 0.42651 | 445005
2016-04-27 17:00 | 0.76426 | 0.43254 | 451967
2016-04-27 18:00 | 0.78688 | 0.43792 | 457457
2016-04-27 19:00 | 0.79693 | 0.44997 | 461254
2016-04-27 20:00 | 0.79531 | 0.45295 | 464324
2016-04-27 21:00 | 0.77553 | 0.46356 | 465915
2016-04-27 22:00 | 0.68317 | 0.44125 | 464293
2016-04-27 23:00 | 0.57333 | 0.39825 | 459867
2016-04-28 | 0.33608 | 0.36452 | 460658
2016-04-28 01:00 | 0.062057 | 0.35755 | 453142
2016-04-28 02:00 | 0.0012456 | 0.35112 | 432540
2016-04-28 03:00 | 0.00032598 | 0.33836 | 406442
2016-04-28 04:00 | 6.1447e-06 | 0.32276 | 382221
2016-04-28 05:00 | 0 | 0.30831 | 362038
2016-04-28 06:00 | 0 | 0.28785 | 346774
2016-04-28 07:00 | 0 | 0.2713 | 337582
2016-04-28 08:00 | 0 | 0.26076 | 336250
2016-04-28 09:00 | 0 | 0.25397 | 345488
2016-04-28 10:00 | 0 | 0.24704 | 368035
2016-04-28 11:00 | 0 | 0.23724 | 391846
2016-04-28 12:00 | 0.01898 | 0.22579 | 406902
2016-04-28 13:00 | 0.19844 | 0.1952 | 419282
2016-04-28 14:00 | 0.42832 | 0.18652 | 433056
2016-04-28 15:00 | 0.59018 | 0.17575 | 441684
2016-04-28 16:00 | 0.67162 | 0.17247 | 450834
2016-04-28 17:00 | 0.70658 | 0.18023 | 458772
2016-04-28 18:00 | 0.72393 | 0.19051 | 465420
2016-04-28 19:00 | 0.73923 | 0.20041 | 469346
2016-04-28 20:00 | 0.75428 | 0.20477 | 472165
2016-04-28 21:00 | 0.73138 | 0.19854 | 474195
2016-04-28 22:00 | 0.67962 | 0.19359 | 471519
2016-04-28 23:00 | 0.57815 | 0.18705 | 466295
2016-04-29 | 0.37476 | 0.19593 | 464614
2016-04-29 01:00 | 0.062875 | 0.22793 | 457563
2016-04-29 02:00 | 0.001465 | 0.25033 | 437103
2016-04-29 03:00 | 0.00029694 | 0.25611 | 411991
2016-04-29 04:00 | 6.2519e-06 | 0.25517 | 387942
2016-04-29 05:00 | 0 | 0.25526 | 367523
2016-04-29 06:00 | 0 | 0.2489 | 352398
2016-04-29 07:00 | 0 | 0.23814 | 343479
2016-04-29 08:00 | 0 | 0.23409 | 341591
2016-04-29 09:00 | 0 | 0.25287 | 348117
2016-04-29 10:00 | 0 | 0.26166 | 371354
2016-04-29 11:00 | 0 | 0.26764 | 393813
2016-04-29 12:00 | 0.016596 | 0.26753 | 409204
2016-04-29 13:00 | 0.20376 | 0.24455 | 422065
2016-04-29 14:00 | 0.45858 | 0.2346 | 435392
2016-04-29 15:00 | 0.62051 | 0.24198 | 444825
2016-04-29 16:00 | 0.68117 | 0.24568 | 451813
2016-04-29 17:00 | 0.7208 | 0.24318 | 458114
2016-04-29 18:00 | 0.75267 | 0.24111 | 462240
2016-04-29 19:00 | 0.75904 | 0.24655 | 463801
2016-04-29 20:00 | 0.76619 | 0.25225 | 463626
2016-04-29 21:00 | 0.76059 | 0.22021 | 460788
2016-04-29 22:00 | 0.69936 | 0.25399 | 453866
2016-04-29 23:00 | 0.58223 | 0.26625 | 445437
2016-04-30 | 0.39273 | 0.26105 | 444156
2016-04-30 01:00 | 0.070359 | 0.25889 | 438874
2016-04-30 02:00 | 0.0014153 | 0.27058 | 422664
2016-04-30 03:00 | 0.0003142 | 0.27428 | 402570
2016-04-30 04:00 | 6.445e-06 | 0.27743 | 381191
2016-04-30 05:00 | 0 | 0.28203 | 362138
2016-04-30 06:00 | 0 | 0.29001 | 347527
2016-04-30 07:00 | 0 | 0.29673 | 338012
2016-04-30 08:00 | 0 | 0.30227 | 332576
2016-04-30 09:00 | 0 | 0.2819 | 332710
2016-04-30 10:00 | 0 | 0.30519 | 336162
2016-04-30 11:00 | 0 | 0.32938 | 344325
2016-04-30 12:00 | 0.026355 | 0.33942 | 359766
2016-04-30 13:00 | 0.2258 | 0.34468 | 376422
2016-04-30 14:00 | 0.46174 | 0.36227 | 389822
2016-04-30 15:00 | 0.60173 | 0.38901 | 400099
2016-04-30 16:00 | 0.67609 | 0.41409 | 406119
2016-04-30 17:00 | 0.71067 | 0.42309 | 409523
2016-04-30 18:00 | 0.72354 | 0.4189 | 411456
2016-04-30 19:00 | 0.74057 | 0.40676 | 413469
2016-04-30 20:00 | 0.75169 | 0.39637 | 416757
2016-04-30 21:00 | 0.73056 | 0.39518 | 418294
2016-04-30 22:00 | 0.66529 | 0.37868 | 417016
2016-04-30 23:00 | 0.57376 | 0.35889 | 415549
2016-05-01 | 0.38389 | 0.35557 | 416916
2016-05-01 01:00 | 0.078093 | 0.38038 | 412798
2016-05-01 02:00 | 0.0017323 | 0.40931 | 401503
2016-05-01 03:00 | 0.00025824 | 0.42081 | 385360
2016-05-01 04:00 | 6.3225e-06 | 0.4163 | 365765
2016-05-01 05:00 | 0 | 0.40773 | 348049
2016-05-01 06:00 | 0 | 0.39068 | 335251
2016-05-01 07:00 | 0 | 0.37314 | 326397
2016-05-01 08:00 | 0 | 0.3623 | 321535
2016-05-01 09:00 | 0 | 0.35987 | 319199
2016-05-01 10:00 | 0 | 0.36559 | 323091
2016-05-01 11:00 | 0 | 0.36824 | 328861
2016-05-01 12:00 | 0.018521 | 0.34795 | 343758
2016-05-01 13:00 | 0.21742 | 0.35433 | 362462
2016-05-01 14:00 | 0.46792 | 0.34026 | 378251
2016-05-01 15:00 | 0.63467 | 0.33382 | 390123
2016-05-01 16:00 | 0.69759 | 0.31254 | 400493
2016-05-01 17:00 | 0.7322 | 0.27312 | 407354
2016-05-01 18:00 | 0.71572 | 0.23721 | 411927
2016-05-01 19:00 | 0.71293 | 0.20726 | 414209
2016-05-01 20:00 | 0.70753 | 0.18361 | 421199
2016-05-01 21:00 | 0.69604 | 0.17205 | 424474
2016-05-01 22:00 | 0.64645 | 0.16612 | 425817
2016-05-01 23:00 | 0.56287 | 0.15244 | 426115
2016-05-02 | 0.40534 | 0.13971 | 429974
2016-05-02 01:00 | 0.079117 | 0.13384 | 426880
2016-05-02 02:00 | 0.0018433 | 0.1322 | 411645
2016-05-02 03:00 | 0.00043389 | 0.12907 | 388976
2016-05-02 04:00 | 6.6931e-06 | 0.12556 | 368129
2016-05-02 05:00 | 0 | 0.1255 | 349560
2016-05-02 06:00 | 0 | 0.12939 | 337193
2016-05-02 07:00 | 0 | 0.13712 | 329807
2016-05-02 08:00 | 0 | 0.14504 | 329309
2016-05-02 09:00 | 0 | 0.13857 | 339137
2016-05-02 10:00 | 0 | 0.15113 | 364593
2016-05-02 11:00 | 0 | 0.15738 | 388475
2016-05-02 12:00 | 0.047253 | 0.14314 | 405413
2016-05-02 13:00 | 0.3302 | 0.11364 | 418102
2016-05-02 14:00 | 0.62264 | 0.10012 | 431131
2016-05-02 15:00 | 0.76519 | 0.097611 | 440805
2016-05-02 16:00 | 0.81812 | 0.095391 | 446145
2016-05-02 17:00 | 0.83658 | 0.090085 | 451006
2016-05-02 18:00 | 0.83433 | 0.088826 | 454621
2016-05-02 19:00 | 0.84125 | 0.091632 | 454755
2016-05-02 20:00 | 0.85691 | 0.094321 | 454805
2016-05-02 21:00 | 0.85554 | 0.075413 | 454255
2016-05-02 22:00 | 0.81758 | 0.075592 | 452259
2016-05-02 23:00 | 0.67965 | 0.065342 | 450556
2016-05-03 | 0.43549 | 0.058469 | 452680
2016-05-03 01:00 | 0.085134 | 0.066437 | 448063
2016-05-03 02:00 | 0.0020402 | 0.07954 | 427991
2016-05-03 03:00 | 0.00046929 | 0.091841 | 402380
2016-05-03 04:00 | 6.6768e-06 | 0.10197 | 378036
2016-05-03 05:00 | 0 | 0.10851 | 359393
2016-05-03 06:00 | 0 | 0.1138 | 344496
2016-05-03 07:00 | 0 | 0.12143 | 336170
2016-05-03 08:00 | 0 | 0.13047 | 334623
2016-05-03 09:00 | 0 | 0.12576 | 343487
2016-05-03 10:00 | 0 | 0.13319 | 366757
2016-05-03 11:00 | 0 | 0.13761 | 390360
2016-05-03 12:00 | 0.056475 | 0.12862 | 405042
2016-05-03 13:00 | 0.37288 | 0.085006 | 415297
2016-05-03 14:00 | 0.66541 | 0.080615 | 425481
2016-05-03 15:00 | 0.78875 | 0.099419 | 433100
2016-05-03 16:00 | 0.83199 | 0.12377 | 438801
2016-05-03 17:00 | 0.84745 | 0.14451 | 444221
2016-05-03 18:00 | 0.84771 | 0.16844 | 448945
2016-05-03 19:00 | 0.85871 | 0.1989 | 452197
2016-05-03 20:00 | 0.86897 | 0.23035 | 453611
2016-05-03 21:00 | 0.86594 | 0.23781 | 455985
2016-05-03 22:00 | 0.8123 | 0.22075 | 453653
2016-05-03 23:00 | 0.65511 | 0.1914 | 450134
2016-05-04 | 0.3992 | 0.18095 | 450877
2016-05-04 01:00 | 0.076635 | 0.19655 | 447810
2016-05-04 02:00 | 0.0017325 | 0.21097 | 428280
2016-05-04 03:00 | 0.00034652 | 0.21891 | 402015
2016-05-04 04:00 | 7.2247e-06 | 0.21728 | 377603
2016-05-04 05:00 | 0 | 0.21219 | 356872
2016-05-04 06:00 | 0 | 0.21193 | 342224
2016-05-04 07:00 | 0 | 0.21767 | 333126
2016-05-04 08:00 | 0 | 0.22267 | 330907
2016-05-04 09:00 | 0 | 0.19784 | 339623
2016-05-04 10:00 | 0 | 0.20069 | 363251
2016-05-04 11:00 | 0 | 0.19702 | 384772
2016-05-04 12:00 | 0.061563 | 0.17307 | 397724
2016-05-04 13:00 | 0.35136 | 0.12517 | 408059
2016-05-04 14:00 | 0.6039 | 0.10103 | 417378
2016-05-04 15:00 | 0.7267 | 0.10819 | 424290
2016-05-04 16:00 | 0.78667 | 0.12631 | 428071
2016-05-04 17:00 | 0.81475 | 0.13101 | 431499
2016-05-04 18:00 | 0.8266 | 0.13214 | 434414
2016-05-04 19:00 | 0.83755 | 0.13201 | 436900
2016-05-04 20:00 | 0.85186 | 0.1323 | 440380
2016-05-04 21:00 | 0.83977 | 0.10866 | 444502
2016-05-04 22:00 | 0.7713 | 0.097121 | 445815
2016-05-04 23:00 | 0.64633 | 0.076358 | 445200
2016-05-05 | 0.43409 | 0.086976 | 446544
2016-05-05 01:00 | 0.084556 | 0.12608 | 441798
2016-05-05 02:00 | 0.001672 | 0.16939 | 423253
2016-05-05 03:00 | 0.00022635 | 0.19816 | 396594
2016-05-05 04:00 | 7.8916e-06 | 0.21325 | 373065
2016-05-05 05:00 | 0 | 0.21822 | 353190
2016-05-05 06:00 | 0 | 0.21761 | 338476
2016-05-05 07:00 | 0 | 0.21189 | 330208
2016-05-05 08:00 | 0 | 0.20068 | 328324
2016-05-05 09:00 | 0 | 0.2049 | 338000
2016-05-05 10:00 | 0 | 0.19 | 360668
2016-05-05 11:00 | 0 | 0.17241 | 384312
2016-05-05 12:00 | 0.054822 | 0.14435 | 397866
2016-05-05 13:00 | 0.32489 | 0.10276 | 407841
2016-05-05 14:00 | 0.5808 | 0.073347 | 417112
2016-05-05 15:00 | 0.72098 | 0.075855 | 423684
2016-05-05 16:00 | 0.76965 | 0.082548 | 428046
2016-05-05 17:00 | 0.79299 | 0.09114 | 432047
2016-05-05 18:00 | 0.78179 | 0.099368 | 435161
2016-05-05 19:00 | 0.79888 | 0.10681 | 438825
2016-05-05 20:00 | 0.81685 | 0.11377 | 442719
2016-05-05 21:00 | 0.81599 | 0.13196 | 445012
2016-05-05 22:00 | 0.74408 | 0.13434 | 443527
2016-05-05 23:00 | 0.62447 | 0.15077 | 439817
2016-05-06 | 0.42626 | 0.21341 | 440439
2016-05-06 01:00 | 0.077951 | 0.30197 | 437238
2016-05-06 02:00 | 0.0016269 | 0.36666 | 419489
2016-05-06 03:00 | 0.00033133 | 0.40563 | 395943
2016-05-06 04:00 | 7.0864e-06 | 0.42122 | 373058
2016-05-06 05:00 | 0 | 0.42637 | 354787
2016-05-06 06:00 | 0 | 0.42229 | 340135
2016-05-06 07:00 | 0 | 0.40649 | 331931
2016-05-06 08:00 | 0 | 0.38703 | 330173
2016-05-06 09:00 | 0 | 0.38581 | 338097
2016-05-06 10:00 | 0 | 0.36834 | 360487
2016-05-06 11:00 | 0 | 0.3612 | 380677
2016-05-06 12:00 | 0.043392 | 0.33698 | 393325
2016-05-06 13:00 | 0.27302 | 0.27877 | 404237
2016-05-06 14:00 | 0.50754 | 0.29135 | 414417
2016-05-06 15:00 | 0.64547 | 0.32178 | 420427
2016-05-06 16:00 | 0.71748 | 0.35322 | 423953
2016-05-06 17:00 | 0.74601 | 0.39402 | 429165
2016-05-06 18:00 | 0.75776 | 0.43059 | 432520
2016-05-06 19:00 | 0.75732 | 0.46096 | 435460
2016-05-06 20:00 | 0.74307 | 0.48638 | 438257
2016-05-06 21:00 | 0.70998 | 0.46199 | 439977
2016-05-06 22:00 | 0.63009 | 0.47201 | 436609
2016-05-06 23:00 | 0.51951 | 0.47971 | 430635
2016-05-07 | 0.34962 | 0.51064 | 427574
2016-05-07 01:00 | 0.076512 | 0.53633 | 423353
2016-05-07 02:00 | 0.0015763 | 0.54877 | 408515
2016-05-07 03:00 | 0.00025462 | 0.55579 | 387298
2016-05-07 04:00 | 8.9028e-06 | 0.55407 | 365512
2016-05-07 05:00 | 0 | 0.54441 | 346615
2016-05-07 06:00 | 0 | 0.5293 | 332451
2016-05-07 07:00 | 0 | 0.50508 | 322728
2016-05-07 08:00 | 0 | 0.47684 | 318790
2016-05-07 09:00 | 0 | 0.46987 | 320006
2016-05-07 10:00 | 0 | 0.42061 | 324047
2016-05-07 11:00 | 0 | 0.3755 | 331978
2016-05-07 12:00 | 0.045237 | 0.32836 | 345804
2016-05-07 13:00 | 0.25452 | 0.26831 | 360939
2016-05-07 14:00 | 0.46352 | 0.28073 | 372679
2016-05-07 15:00 | 0.59415 | 0.2939 | 381821
2016-05-07 16:00 | 0.66648 | 0.31338 | 387645
2016-05-07 17:00 | 0.69979 | 0.34061 | 392381
2016-05-07 18:00 | 0.70307 | 0.37037 | 397613
2016-05-07 19:00 | 0.73223 | 0.39668 | 403027
2016-05-07 20:00 | 0.71892 | 0.42106 | 408250
2016-05-07 21:00 | 0.70241 | 0.34504 | 412868
2016-05-07 22:00 | 0.64015 | 0.35884 | 411596
2016-05-07 23:00 | 0.54971 | 0.35229 | 408324
2016-05-08 | 0.38411 | 0.35177 | 407114
2016-05-08 01:00 | 0.084643 | 0.3602 | 405342
2016-05-08 02:00 | 0.0018673 | 0.38081 | 393060
2016-05-08 03:00 | 0.0003079 | 0.39533 | 374129
2016-05-08 04:00 | 9.0989e-06 | 0.3979 | 355169
2016-05-08 05:00 | 0 | 0.38685 | 338425
2016-05-08 06:00 | 0 | 0.36635 | 323847
2016-05-08 07:00 | 0 | 0.33242 | 314294
2016-05-08 08:00 | 0 | 0.30051 | 309467
2016-05-08 09:00 | 0 | 0.28299 | 309104
2016-05-08 10:00 | 0 | 0.26278 | 310431
2016-05-08 11:00 | 0 | 0.24931 | 316560
2016-05-08 12:00 | 0.049326 | 0.22074 | 330585
2016-05-08 13:00 | 0.27332 | 0.18154 | 347778
2016-05-08 14:00 | 0.49395 | 0.19058 | 361514
2016-05-08 15:00 | 0.63338 | 0.2101 | 371092
2016-05-08 16:00 | 0.67964 | 0.23974 | 378210
2016-05-08 17:00 | 0.71066 | 0.28364 | 385384
2016-05-08 18:00 | 0.71693 | 0.33424 | 390460
2016-05-08 19:00 | 0.73324 | 0.37721 | 394844
2016-05-08 20:00 | 0.73288 | 0.40397 | 399732
2016-05-08 21:00 | 0.71928 | 0.40363 | 403856
2016-05-08 22:00 | 0.65069 | 0.40699 | 405261
2016-05-08 23:00 | 0.53051 | 0.39691 | 404452
2016-05-09 | 0.35912 | 0.38009 | 408354
2016-05-09 01:00 | 0.09614 | 0.38894 | 410942
2016-05-09 02:00 | 0.0021779 | 0.41089 | 398272
2016-05-09 03:00 | 0.0004159 | 0.42883 | 376734
2016-05-09 04:00 | 4.5621e-06 | 0.42994 | 356149
2016-05-09 05:00 | 0 | 0.42242 | 339213
2016-05-09 06:00 | 0 | 0.41164 | 326866
2016-05-09 07:00 | 0 | 0.39534 | 319749
2016-05-09 08:00 | 0 | 0.38527 | 319811
2016-05-09 09:00 | 0 | 0.32719 | 330336
2016-05-09 10:00 | 0 | 0.33732 | 354415
2016-05-09 11:00 | 0 | 0.35347 | 378910
2016-05-09 12:00 | 0.047579 | 0.35478 | 395303
2016-05-09 13:00 | 0.30323 | 0.33378 | 408599
2016-05-09 14:00 | 0.56519 | 0.3853 | 421708
2016-05-09 15:00 | 0.7174 | 0.4025 | 432747
2016-05-09 16:00 | 0.77548 | 0.41868 | 441139
2016-05-09 17:00 | 0.80302 | 0.43418 | 449406
2016-05-09 18:00 | 0.80524 | 0.44767 | 454614
2016-05-09 19:00 | 0.8237 | 0.4521 | 458060
2016-05-09 20:00 | 0.83903 | 0.45029 | 460481
2016-05-09 21:00 | 0.83633 | 0.36549 | 462328
2016-05-09 22:00 | 0.7993 | 0.35279 | 461423
2016-05-09 23:00 | 0.6988 | 0.33713 | 458974
2016-05-10 | 0.47251 | 0.31534 | 460125
2016-05-10 01:00 | 0.11094 | 0.31621 | 454568
2016-05-10 02:00 | 0.0022731 | 0.32456 | 433819
2016-05-10 03:00 | 0.00019758 | 0.32342 | 406534
2016-05-10 04:00 | 1.1232e-05 | 0.31868 | 383084
2016-05-10 05:00 | 0 | 0.31684 | 362448
2016-05-10 06:00 | 0 | 0.30892 | 348334
2016-05-10 07:00 | 0 | 0.30245 | 339313
2016-05-10 08:00 | 0 | 0.29894 | 337125
2016-05-10 09:00 | 0 | 0.27065 | 344916
2016-05-10 10:00 | 0 | 0.27247 | 366983
2016-05-10 11:00 | 0 | 0.2757 | 389659
2016-05-10 12:00 | 0.062647 | 0.27419 | 404419
2016-05-10 13:00 | 0.35567 | 0.26228 | 419261
2016-05-10 14:00 | 0.61848 | 0.26863 | 434066
2016-05-10 15:00 | 0.74559 | 0.27768 | 446541
2016-05-10 16:00 | 0.79744 | 0.28726 | 456308
2016-05-10 17:00 | 0.82854 | 0.2911 | 465920
2016-05-10 18:00 | 0.85021 | 0.30083 | 472503
2016-05-10 19:00 | 0.85869 | 0.30698 | 482473
2016-05-10 20:00 | 0.8698 | 0.31049 | 487083
2016-05-10 21:00 | 0.86817 | 0.35103 | 491162
2016-05-10 22:00 | 0.7962 | 0.34511 | 489289
2016-05-10 23:00 | 0.70394 | 0.33391 | 484040
2016-05-11 | 0.46489 | 0.34153 | 482045
2016-05-11 01:00 | 0.1172 | 0.36388 | 474763
2016-05-11 02:00 | 0.0024952 | 0.38354 | 451796
2016-05-11 03:00 | 0.00032392 | 0.40462 | 422468
2016-05-11 04:00 | 1.4943e-05 | 0.41386 | 395481
2016-05-11 05:00 | 0 | 0.42242 | 374208
2016-05-11 06:00 | 0 | 0.42907 | 356964
2016-05-11 07:00 | 0 | 0.42699 | 346965
2016-05-11 08:00 | 0 | 0.41991 | 343361
2016-05-11 09:00 | 0 | 0.38552 | 350486
2016-05-11 10:00 | 0 | 0.38939 | 371278
2016-05-11 11:00 | 2.2753e-07 | 0.37535 | 393207
2016-05-11 12:00 | 0.070411 | 0.33866 | 408675
2016-05-11 13:00 | 0.3791 | 0.32189 | 423244
2016-05-11 14:00 | 0.65344 | 0.3248 | 439106
2016-05-11 15:00 | 0.77839 | 0.32191 | 453877
2016-05-11 16:00 | 0.82296 | 0.32249 | 466276
2016-05-11 17:00 | 0.83721 | 0.32317 | 478553
2016-05-11 18:00 | 0.83939 | 0.32696 | 488461
2016-05-11 19:00 | 0.85213 | 0.33114 | 496684
2016-05-11 20:00 | 0.8588 | 0.33876 | 503446
2016-05-11 21:00 | 0.85222 | 0.36999 | 507256
2016-05-11 22:00 | 0.80579 | 0.36383 | 505658
2016-05-11 23:00 | 0.68514 | 0.33937 | 499182
2016-05-12 | 0.47283 | 0.295 | 494879
2016-05-12 01:00 | 0.11136 | 0.28166 | 486960
2016-05-12 02:00 | 0.0024516 | 0.28374 | 463156
2016-05-12 03:00 | 0.00030286 | 0.28292 | 431786
2016-05-12 04:00 | 1.5613e-05 | 0.28 | 402945
2016-05-12 05:00 | 0 | 0.28446 | 378794
2016-05-12 06:00 | 0 | 0.29073 | 360427
2016-05-12 07:00 | 0 | 0.29386 | 348378
2016-05-12 08:00 | 0 | 0.29367 | 344455
2016-05-12 09:00 | 0 | 0.28744 | 351745
2016-05-12 10:00 | 0 | 0.27037 | 371489
2016-05-12 11:00 | 6.279e-06 | 0.25112 | 394087
2016-05-12 12:00 | 0.069097 | 0.22299 | 411018
2016-05-12 13:00 | 0.36336 | 0.22273 | 425972
2016-05-12 14:00 | 0.61456 | 0.24059 | 441729
2016-05-12 15:00 | 0.72965 | 0.2572 | 456234
2016-05-12 16:00 | 0.77873 | 0.26406 | 467349
2016-05-12 17:00 | 0.80707 | 0.26092 | 478180
2016-05-12 18:00 | 0.8391 | 0.25543 | 486478
2016-05-12 19:00 | 0.85175 | 0.25279 | 492041
2016-05-12 20:00 | 0.86977 | 0.24835 | 496444
2016-05-12 21:00 | 0.86704 | 0.1957 | 498562
2016-05-12 22:00 | 0.8075 | 0.18357 | 495548
2016-05-12 23:00 | 0.68965 | 0.16543 | 488381
2016-05-13 | 0.47857 | 0.14774 | 485226
2016-05-13 01:00 | 0.11022 | 0.16293 | 476994
2016-05-13 02:00 | 0.0023828 | 0.19427 | 454338
2016-05-13 03:00 | 0.0002412 | 0.2208 | 425241
2016-05-13 04:00 | 6.4238e-06 | 0.24151 | 397075
2016-05-13 05:00 | 0 | 0.26147 | 373740
2016-05-13 06:00 | 0 | 0.28061 | 355538
2016-05-13 07:00 | 0 | 0.30061 | 344884
2016-05-13 08:00 | 0 | 0.31552 | 340706
2016-05-13 09:00 | 0 | 0.34419 | 347137
2016-05-13 10:00 | 0 | 0.35454 | 365799
2016-05-13 11:00 | 1.9615e-05 | 0.35964 | 386840
2016-05-13 12:00 | 0.074489 | 0.36041 | 404240
2016-05-13 13:00 | 0.38359 | 0.35614 | 420934
2016-05-13 14:00 | 0.64505 | 0.41561 | 437331
2016-05-13 15:00 | 0.76123 | 0.46023 | 450750
2016-05-13 16:00 | 0.80326 | 0.48863 | 460881
2016-05-13 17:00 | 0.82731 | 0.51285 | 470063
2016-05-13 18:00 | 0.83715 | 0.51853 | 477395
2016-05-13 19:00 | 0.84919 | 0.51865 | 482250
2016-05-13 20:00 | 0.85501 | 0.51787 | 487130
2016-05-13 21:00 | 0.8528 | 0.53668 | 488871
2016-05-13 22:00 | 0.79892 | 0.55066 | 482639
2016-05-13 23:00 | 0.69151 | 0.54682 | 472125
2016-05-14 | 0.47735 | 0.50386 | 464396
2016-05-14 01:00 | 0.11056 | 0.43924 | 456650
2016-05-14 02:00 | 0.0025512 | 0.40718 | 436573
2016-05-14 03:00 | 0.00025359 | 0.38144 | 410969
2016-05-14 04:00 | 1.1043e-05 | 0.35918 | 386548
2016-05-14 05:00 | 0 | 0.33756 | 364735
2016-05-14 06:00 | 0 | 0.32805 | 347950
2016-05-14 07:00 | 0 | 0.32141 | 336595
2016-05-14 08:00 | 0 | 0.31951 | 329954
2016-05-14 09:00 | 0 | 0.3309 | 329381
2016-05-14 10:00 | 0 | 0.30876 | 331966
2016-05-14 11:00 | 4.0963e-06 | 0.27899 | 339821
2016-05-14 12:00 | 0.053514 | 0.27311 | 354790
2016-05-14 13:00 | 0.30601 | 0.2602 | 373261
2016-05-14 14:00 | 0.53934 | 0.24091 | 389689
2016-05-14 15:00 | 0.67459 | 0.23817 | 402974
2016-05-14 16:00 | 0.73361 | 0.24295 | 412566
2016-05-14 17:00 | 0.75953 | 0.24197 | 419073
2016-05-14 18:00 | 0.77223 | 0.24151 | 423400
2016-05-14 19:00 | 0.78353 | 0.24552 | 426488
2016-05-14 20:00 | 0.79749 | 0.24575 | 428397
2016-05-14 21:00 | 0.79262 | 0.20131 | 429643
2016-05-14 22:00 | 0.73341 | 0.21507 | 426999
2016-05-14 23:00 | 0.63198 | 0.19013 | 421121
2016-05-15 | 0.44167 | 0.14418 | 418122
2016-05-15 01:00 | 0.12636 | 0.12965 | 415781
2016-05-15 02:00 | 0.0024268 | 0.13311 | 402866
2016-05-15 03:00 | 0.00029146 | 0.13908 | 383232
2016-05-15 04:00 | 1.576e-05 | 0.14236 | 362945
2016-05-15 05:00 | 0 | 0.14195 | 346723
2016-05-15 06:00 | 0 | 0.14131 | 333578
2016-05-15 07:00 | 0 | 0.1392 | 324196
2016-05-15 08:00 | 0 | 0.13984 | 319701
2016-05-15 09:00 | 0 | 0.11987 | 318872
2016-05-15 10:00 | 0 | 0.1277 | 318994
2016-05-15 11:00 | 0 | 0.13364 | 323783
2016-05-15 12:00 | 0.021619 | 0.1253 | 337445
2016-05-15 13:00 | 0.20476 | 0.11307 | 352435
2016-05-15 14:00 | 0.43003 | 0.12869 | 363915
2016-05-15 15:00 | 0.57559 | 0.14763 | 373504
2016-05-15 16:00 | 0.64213 | 0.16869 | 381919
2016-05-15 17:00 | 0.68484 | 0.19074 | 388083
2016-05-15 18:00 | 0.69143 | 0.20173 | 392908
2016-05-15 19:00 | 0.69985 | 0.21138 | 396532
2016-05-15 20:00 | 0.713 | 0.21888 | 400970
2016-05-15 21:00 | 0.71225 | 0.22303 | 406594
2016-05-15 22:00 | 0.6457 | 0.22281 | 409840
2016-05-15 23:00 | 0.55543 | 0.20909 | 410874
2016-05-16 | 0.38897 | 0.19878 | 415868
2016-05-16 01:00 | 0.12648 | 0.22257 | 417754
2016-05-16 02:00 | 0.0026328 | 0.25434 | 404136
2016-05-16 03:00 | 0.00036216 | 0.2748 | 383325
2016-05-16 04:00 | 1.3718e-05 | 0.28094 | 363727
2016-05-16 05:00 | 0 | 0.27508 | 346806
2016-05-16 06:00 | 0 | 0.26245 | 335215
2016-05-16 07:00 | 0 | 0.24437 | 329279
2016-05-16 08:00 | 0 | 0.22799 | 330265
2016-05-16 09:00 | 0 | 0.15755 | 340929
2016-05-16 10:00 | 0 | 0.14607 | 364383
2016-05-16 11:00 | 0 | 0.13682 | 388026
2016-05-16 12:00 | 0.036853 | 0.12554 | 402296
2016-05-16 13:00 | 0.26825 | 0.12547 | 413477
2016-05-16 14:00 | 0.49208 | 0.13436 | 424269
2016-05-16 15:00 | 0.63145 | 0.14937 | 431985
2016-05-16 16:00 | 0.69529 | 0.1636 | 437327
2016-05-16 17:00 | 0.73331 | 0.17127 | 442315
2016-05-16 18:00 | 0.73704 | 0.17776 | 446051
2016-05-16 19:00 | 0.74337 | 0.18063 | 447837
2016-05-16 20:00 | 0.74219 | 0.18394 | 450109
2016-05-16 21:00 | 0.73413 | 0.20962 | 451899
2016-05-16 22:00 | 0.67933 | 0.22581 | 451067
2016-05-16 23:00 | 0.56814 | 0.22539 | 449437
2016-05-17 | 0.38724 | 0.23847 | 452267
2016-05-17 01:00 | 0.12817 | 0.27292 | 449303
2016-05-17 02:00 | 0.0026433 | 0.30729 | 430077
2016-05-17 03:00 | 0.00038477 | 0.32307 | 403559
2016-05-17 04:00 | 1.7131e-05 | 0.31237 | 380929
2016-05-17 05:00 | 0 | 0.30262 | 362454
2016-05-17 06:00 | 0 | 0.28588 | 347520
2016-05-17 07:00 | 0 | 0.2709 | 339506
2016-05-17 08:00 | 0 | 0.25989 | 338388
2016-05-17 09:00 | 0 | 0.22321 | 347189
2016-05-17 10:00 | 0 | 0.21914 | 370062
2016-05-17 11:00 | 0 | 0.2144 | 393054
2016-05-17 12:00 | 0.033113 | 0.21095 | 408527
2016-05-17 13:00 | 0.23795 | 0.20277 | 420490
2016-05-17 14:00 | 0.44721 | 0.20592 | 432111
2016-05-17 15:00 | 0.59811 | 0.20573 | 439578
2016-05-17 16:00 | 0.65879 | 0.20164 | 447591
2016-05-17 17:00 | 0.68791 | 0.18902 | 452503
2016-05-17 18:00 | 0.65828 | 0.17931 | 455461
2016-05-17 19:00 | 0.67603 | 0.16874 | 458010
2016-05-17 20:00 | 0.66396 | 0.16675 | 458342
2016-05-17 21:00 | 0.64639 | 0.15296 | 459922
2016-05-17 22:00 | 0.58127 | 0.15668 | 459064
2016-05-17 23:00 | 0.49768 | 0.15985 | 455928
2016-05-18 | 0.38062 | 0.17258 | 456165
2016-05-18 01:00 | 0.14797 | 0.1974 | 453024
2016-05-18 02:00 | 0.0027697 | 0.22004 | 434923
2016-05-18 03:00 | 0.00035438 | 0.2298 | 408791
2016-05-18 04:00 | 3.8873e-05 | 0.23251 | 385096
2016-05-18 05:00 | 0 | 0.21898 | 365147
2016-05-18 06:00 | 0 | 0.20196 | 349847
2016-05-18 07:00 | 0 | 0.18197 | 340892
2016-05-18 08:00 | 0 | 0.17256 | 339155
2016-05-18 09:00 | 0 | 0.17483 | 347311
2016-05-18 10:00 | 0 | 0.16443 | 369141
2016-05-18 11:00 | 3.3526e-06 | 0.15127 | 391333
2016-05-18 12:00 | 0.039475 | 0.1265 | 404643
2016-05-18 13:00 | 0.25462 | 0.095901 | 414696
2016-05-18 14:00 | 0.47488 | 0.10002 | 425309
2016-05-18 15:00 | 0.59439 | 0.11014 | 433956
2016-05-18 16:00 | 0.63799 | 0.11516 | 441180
2016-05-18 17:00 | 0.65889 | 0.11926 | 447088
2016-05-18 18:00 | 0.67403 | 0.1198 | 452422
2016-05-18 19:00 | 0.67888 | 0.12334 | 455695
2016-05-18 20:00 | 0.68409 | 0.12183 | 458559
2016-05-18 21:00 | 0.6801 | 0.13725 | 460812
2016-05-18 22:00 | 0.62004 | 0.13406 | 458743
2016-05-18 23:00 | 0.54897 | 0.12775 | 455111
2016-05-19 | 0.42635 | 0.13565 | 455162
2016-05-19 01:00 | 0.15072 | 0.1759 | 452069
2016-05-19 02:00 | 0.0028402 | 0.2268 | 434434
2016-05-19 03:00 | 0.00029537 | 0.26608 | 408119
2016-05-19 04:00 | 4.9731e-05 | 0.28676 | 383142
2016-05-19 05:00 | 0 | 0.28995 | 362941
2016-05-19 06:00 | 0 | 0.27773 | 347770
2016-05-19 07:00 | 0 | 0.25548 | 337967
2016-05-19 08:00 | 0 | 0.23382 | 336146
2016-05-19 09:00 | 0 | 0.2281 | 345081
2016-05-19 10:00 | 0 | 0.21174 | 367118
2016-05-19 11:00 | 4.4139e-05 | 0.20197 | 389239
2016-05-19 12:00 | 0.062569 | 0.18158 | 403543
2016-05-19 13:00 | 0.33081 | 0.15118 | 415692
2016-05-19 14:00 | 0.57223 | 0.17286 | 427306
2016-05-19 15:00 | 0.69185 | 0.21513 | 436602
2016-05-19 16:00 | 0.72927 | 0.27006 | 443665
2016-05-19 17:00 | 0.75114 | 0.29074 | 449379
2016-05-19 18:00 | 0.77495 | 0.29059 | 453245
2016-05-19 19:00 | 0.80409 | 0.28521 | 455347
2016-05-19 20:00 | 0.81985 | 0.27563 | 456705
2016-05-19 21:00 | 0.80896 | 0.26494 | 457769
2016-05-19 22:00 | 0.76061 | 0.2777 | 454744
2016-05-19 23:00 | 0.68078 | 0.27316 | 450085
2016-05-20 | 0.4959 | 0.28797 | 449796
2016-05-20 01:00 | 0.14158 | 0.32946 | 447542
2016-05-20 02:00 | 0.0026305 | 0.37921 | 430084
2016-05-20 03:00 | 0.000427 | 0.40168 | 403363
2016-05-20 04:00 | 2.679e-05 | 0.4017 | 378108
2016-05-20 05:00 | 0 | 0.37657 | 359636
2016-05-20 06:00 | 0 | 0.34054 | 344888
2016-05-20 07:00 | 0 | 0.31053 | 335003
2016-05-20 08:00 | 0 | 0.29095 | 332872
2016-05-20 09:00 | 0 | 0.24869 | 341353
2016-05-20 10:00 | 0 | 0.24183 | 361869
2016-05-20 11:00 | 8.6627e-05 | 0.23539 | 383643
2016-05-20 12:00 | 0.073205 | 0.21118 | 399492
2016-05-20 13:00 | 0.32958 | 0.20537 | 413654
2016-05-20 14:00 | 0.56169 | 0.20745 | 426738
2016-05-20 15:00 | 0.69157 | 0.24205 | 435829
2016-05-20 16:00 | 0.75372 | 0.27705 | 441805
2016-05-20 17:00 | 0.78122 | 0.30203 | 446073
2016-05-20 18:00 | 0.78331 | 0.31264 | 449358
2016-05-20 19:00 | 0.79649 | 0.31677 | 451726
2016-05-20 20:00 | 0.81254 | 0.3133 | 454033
2016-05-20 21:00 | 0.78873 | 0.35074 | 454399
2016-05-20 22:00 | 0.73587 | 0.37218 | 449646
2016-05-20 23:00 | 0.65041 | 0.37047 | 441625
2016-05-21 | 0.46355 | 0.37958 | 438654
2016-05-21 01:00 | 0.14657 | 0.42582 | 433474
2016-05-21 02:00 | 0.0026646 | 0.46059 | 415012
2016-05-21 03:00 | 0.00034523 | 0.47896 | 396530
2016-05-21 04:00 | 5.332e-05 | 0.48286 | 374530
2016-05-21 05:00 | 0 | 0.47834 | 355822
2016-05-21 06:00 | 0 | 0.46163 | 340289
2016-05-21 07:00 | 0 | 0.44714 | 330939
2016-05-21 08:00 | 0 | 0.42871 | 326053
2016-05-21 09:00 | 0 | 0.4231 | 325912
2016-05-21 10:00 | 0 | 0.40782 | 330394
2016-05-21 11:00 | 8.5747e-05 | 0.393 | 338051
2016-05-21 12:00 | 0.075682 | 0.36288 | 355555
2016-05-21 13:00 | 0.35669 | 0.37297 | 375291
2016-05-21 14:00 | 0.59942 | 0.39653 | 393987
2016-05-21 15:00 | 0.72696 | 0.43482 | 408509
2016-05-21 16:00 | 0.78732 | 0.46475 | 418122
2016-05-21 17:00 | 0.81327 | 0.49735 | 424519
2016-05-21 18:00 | 0.82811 | 0.5235 | 429572
2016-05-21 19:00 | 0.83509 | 0.54824 | 433418
2016-05-21 20:00 | 0.84221 | 0.56076 | 436977
2016-05-21 21:00 | 0.8466 | 0.58152 | 439549
2016-05-21 22:00 | 0.78008 | 0.56766 | 436862
2016-05-21 23:00 | 0.67722 | 0.55541 | 431572
2016-05-22 | 0.48852 | 0.57219 | 426922
2016-05-22 01:00 | 0.14669 | 0.6001 | 422713
2016-05-22 02:00 | 0.0031683 | 0.6174 | 410686
2016-05-22 03:00 | 0.00036469 | 0.61733 | 391852
2016-05-22 04:00 | 6.8067e-05 | 0.60249 | 371675
2016-05-22 05:00 | 0 | 0.5935 | 352334
2016-05-22 06:00 | 0 | 0.57697 | 337141
2016-05-22 07:00 | 0 | 0.55216 | 326650
2016-05-22 08:00 | 0 | 0.52481 | 321017
2016-05-22 09:00 | 0 | 0.50189 | 319360
2016-05-22 10:00 | 0 | 0.47084 | 319221
2016-05-22 11:00 | 0.00014847 | 0.44303 | 324076
2016-05-22 12:00 | 0.082239 | 0.4022 | 340092
2016-05-22 13:00 | 0.37417 | 0.39021 | 358790
2016-05-22 14:00 | 0.63407 | 0.41757 | 375530
2016-05-22 15:00 | 0.75646 | 0.42599 | 389040
2016-05-22 16:00 | 0.81041 | 0.43547 | 401106
2016-05-22 17:00 | 0.83745 | 0.45449 | 410650
2016-05-22 18:00 | 0.84384 | 0.4858 | 419010
2016-05-22 19:00 | 0.85502 | 0.50925 | 426197
2016-05-22 20:00 | 0.86932 | 0.52986 | 434349
2016-05-22 21:00 | 0.84136 | 0.49399 | 440959
2016-05-22 22:00 | 0.79136 | 0.51015 | 443899
2016-05-22 23:00 | 0.68236 | 0.53592 | 442256
2016-05-23 | 0.50459 | 0.56782 | 440455
2016-05-23 01:00 | 0.14687 | 0.58698 | 437320
2016-05-23 02:00 | 0.0033738 | 0.60748 | 421608
2016-05-23 03:00 | 0.00041147 | 0.61533 | 397199
2016-05-23 04:00 | 7.1698e-05 | 0.61402 | 372838
2016-05-23 05:00 | 0 | 0.60304 | 352582
2016-05-23 06:00 | 0 | 0.57032 | 337779
2016-05-23 07:00 | 0 | 0.52659 | 329066
2016-05-23 08:00 | 0 | 0.48041 | 326685
2016-05-23 09:00 | 0 | 0.34417 | 336393
2016-05-23 10:00 | 0 | 0.3 | 358134
2016-05-23 11:00 | 0.00025815 | 0.26918 | 381460
2016-05-23 12:00 | 0.089975 | 0.24865 | 399759
2016-05-23 13:00 | 0.39844 | 0.23175 | 416209
2016-05-23 14:00 | 0.65491 | 0.24572 | 432114
2016-05-23 15:00 | 0.77652 | 0.25092 | 446006
2016-05-23 16:00 | 0.82695 | 0.25968 | 457678
2016-05-23 17:00 | 0.84571 | 0.27855 | 469006
2016-05-23 18:00 | 0.85046 | 0.29837 | 478348
2016-05-23 19:00 | 0.85131 | 0.30788 | 486089
2016-05-23 20:00 | 0.86244 | 0.30734 | 490872
2016-05-23 21:00 | 0.86308 | 0.27422 | 493110
2016-05-23 22:00 | 0.80025 | 0.27019 | 490741
2016-05-23 23:00 | 0.68558 | 0.26535 | 484074
2016-05-24 | 0.49768 | 0.25364 | 477807
2016-05-24 01:00 | 0.14277 | 0.26148 | 471053
2016-05-24 02:00 | 0.0033129 | 0.29544 | 448908
2016-05-24 03:00 | 0.00043728 | 0.32161 | 420111
2016-05-24 04:00 | 6.5259e-05 | 0.33086 | 392234
2016-05-24 05:00 | 0 | 0.32648 | 370342
2016-05-24 06:00 | 0 | 0.3106 | 354097
2016-05-24 07:00 | 0 | 0.29246 | 344011
2016-05-24 08:00 | 0 | 0.26648 | 341307
2016-05-24 09:00 | 0 | 0.24149 | 348338
2016-05-24 10:00 | 0 | 0.21328 | 366672
2016-05-24 11:00 | 0.00023716 | 0.20198 | 389826
2016-05-24 12:00 | 0.094383 | 0.17908 | 408663
2016-05-24 13:00 | 0.38711 | 0.17043 | 426934
2016-05-24 14:00 | 0.62734 | 0.1763 | 445433
2016-05-24 15:00 | 0.74453 | 0.17134 | 462381
2016-05-24 16:00 | 0.80006 | 0.1712 | 476400
2016-05-24 17:00 | 0.81558 | 0.18264 | 489270
2016-05-24 18:00 | 0.82092 | 0.19942 | 500907
2016-05-24 19:00 | 0.82867 | 0.21392 | 509782
2016-05-24 20:00 | 0.84091 | 0.23211 | 516707
2016-05-24 21:00 | 0.82332 | 0.2038 | 520133
2016-05-24 22:00 | 0.76472 | 0.21305 | 518155
2016-05-24 23:00 | 0.66347 | 0.22109 | 509918
2016-05-25 | 0.48162 | 0.25151 | 501806
2016-05-25 01:00 | 0.14566 | 0.30559 | 493666
2016-05-25 02:00 | 0.0032157 | 0.36293 | 469882
2016-05-25 03:00 | 0.00035718 | 0.38986 | 439830
2016-05-25 04:00 | 1.9941e-05 | 0.39644 | 412104
2016-05-25 05:00 | 0 | 0.38612 | 388110
2016-05-25 06:00 | 0 | 0.35899 | 369349
2016-05-25 07:00 | 0 | 0.33708 | 357330
2016-05-25 08:00 | 0 | 0.32545 | 353196
2016-05-25 09:00 | 0 | 0.226 | 360438
2016-05-25 10:00 | 0 | 0.21805 | 377881
2016-05-25 11:00 | 0.00056306 | 0.21486 | 400106
2016-05-25 12:00 | 0.10778 | 0.19651 | 420344
2016-05-25 13:00 | 0.42399 | 0.17781 | 440803
2016-05-25 14:00 | 0.65451 | 0.18425 | 461933
2016-05-25 15:00 | 0.773 | 0.18981 | 481414
2016-05-25 16:00 | 0.82133 | 0.19013 | 497705
2016-05-25 17:00 | 0.84084 | 0.18699 | 513227
2016-05-25 18:00 | 0.84273 | 0.19076 | 526761
2016-05-25 19:00 | 0.85131 | 0.19558 | 537291
2016-05-25 20:00 | 0.85409 | 0.2011 | 544450
2016-05-25 21:00 | 0.84855 | 0.21573 | 547431
2016-05-25 22:00 | 0.77252 | 0.19722 | 542287
2016-05-25 23:00 | 0.66849 | 0.18637 | 531381
2016-05-26 | 0.50182 | 0.18849 | 521817
2016-05-26 01:00 | 0.16689 | 0.2151 | 512256
2016-05-26 02:00 | 0.0035073 | 0.25044 | 488412
2016-05-26 03:00 | 0.00029055 | 0.266 | 455944
2016-05-26 04:00 | 2.1395e-05 | 0.27153 | 425635
2016-05-26 05:00 | 0 | 0.27464 | 400557
2016-05-26 06:00 | 0 | 0.2737 | 380967
2016-05-26 07:00 | 0 | 0.26182 | 367149
2016-05-26 08:00 | 0 | 0.24353 | 361979
2016-05-26 09:00 | 0 | 0.24059 | 367885
2016-05-26 10:00 | 0 | 0.21739 | 387246
2016-05-26 11:00 | 0.00044112 | 0.19867 | 410827
2016-05-26 12:00 | 0.1034 | 0.16103 | 432688
2016-05-26 13:00 | 0.41497 | 0.12974 | 453714
2016-05-26 14:00 | 0.65662 | 0.14829 | 476278
2016-05-26 15:00 | 0.77047 | 0.15881 | 497102
2016-05-26 16:00 | 0.80598 | 0.16932 | 514615
2016-05-26 17:00 | 0.82611 | 0.19584 | 530002
2016-05-26 18:00 | 0.81714 | 0.23371 | 540760
2016-05-26 19:00 | 0.82367 | 0.26423 | 550035
2016-05-26 20:00 | 0.823 | 0.28256 | 554684
2016-05-26 21:00 | 0.80147 | 0.28293 | 553672
2016-05-26 22:00 | 0.73785 | 0.28177 | 546361
2016-05-26 23:00 | 0.65266 | 0.30275 | 533794
2016-05-27 | 0.47163 | 0.30827 | 523360
2016-05-27 01:00 | 0.17345 | 0.31567 | 514618
2016-05-27 02:00 | 0.0037493 | 0.34097 | 489810
2016-05-27 03:00 | 0.00035295 | 0.3567 | 459477
2016-05-27 04:00 | 3.0497e-05 | 0.35096 | 428775
2016-05-27 05:00 | 0 | 0.33202 | 402449
2016-05-27 06:00 | 0 | 0.30569 | 381992
2016-05-27 07:00 | 0 | 0.28142 | 368753
2016-05-27 08:00 | 0 | 0.25655 | 363980
2016-05-27 09:00 | 0 | 0.15946 | 368934
2016-05-27 10:00 | 0 | 0.14592 | 384185
2016-05-27 11:00 | 0.0003191 | 0.14734 | 405105
2016-05-27 12:00 | 0.093629 | 0.13427 | 429110
2016-05-27 13:00 | 0.40098 | 0.11434 | 452260
2016-05-27 14:00 | 0.64119 | 0.11825 | 475781
2016-05-27 15:00 | 0.75729 | 0.1261 | 496673
2016-05-27 16:00 | 0.79862 | 0.12919 | 513944
2016-05-27 17:00 | 0.82167 | 0.12669 | 527326
2016-05-27 18:00 | 0.8278 | 0.12514 | 537440
2016-05-27 19:00 | 0.84331 | 0.12328 | 543658
2016-05-27 20:00 | 0.86009 | 0.11736 | 546585
2016-05-27 21:00 | 0.8543 | 0.14088 | 544994
2016-05-27 22:00 | 0.7757 | 0.13619 | 535312
2016-05-27 23:00 | 0.68792 | 0.12896 | 520452
2016-05-28 | 0.49876 | 0.12503 | 507956
2016-05-28 01:00 | 0.16303 | 0.13562 | 498303
2016-05-28 02:00 | 0.0036844 | 0.15655 | 477056
2016-05-28 03:00 | 0.00031477 | 0.17284 | 447806
2016-05-28 04:00 | 8.505e-05 | 0.17597 | 418066
2016-05-28 05:00 | 0 | 0.17333 | 394181
2016-05-28 06:00 | 0 | 0.1711 | 375435
2016-05-28 07:00 | 0 | 0.17076 | 360860
2016-05-28 08:00 | 0 | 0.16802 | 352135
2016-05-28 09:00 | 0 | 0.12752 | 348132
2016-05-28 10:00 | 0 | 0.12037 | 349321
2016-05-28 11:00 | 0.00049531 | 0.11093 | 357711
2016-05-28 12:00 | 0.1131 | 0.096703 | 377804
2016-05-28 13:00 | 0.43619 | 0.081645 | 404774
2016-05-28 14:00 | 0.67251 | 0.085496 | 431917
2016-05-28 15:00 | 0.7845 | 0.090939 | 456896
2016-05-28 16:00 | 0.8217 | 0.09518 | 477425
2016-05-28 17:00 | 0.84303 | 0.10205 | 492482
2016-05-28 18:00 | 0.84515 | 0.11194 | 504366
2016-05-28 19:00 | 0.85389 | 0.12219 | 514319
2016-05-28 20:00 | 0.862 | 0.13064 | 522878
2016-05-28 21:00 | 0.84747 | 0.12531 | 526804
2016-05-28 22:00 | 0.79303 | 0.12451 | 524119
2016-05-28 23:00 | 0.69553 | 0.12159 | 513281
2016-05-29 | 0.51639 | 0.1288 | 501272
2016-05-29 01:00 | 0.16606 | 0.15133 | 491484
2016-05-29 02:00 | 0.0039821 | 0.17666 | 472491
2016-05-29 03:00 | 0.00032325 | 0.19322 | 444592
2016-05-29 04:00 | 3.0069e-05 | 0.202 | 418205
2016-05-29 05:00 | 0 | 0.20665 | 394074
2016-05-29 06:00 | 0 | 0.20469 | 373955
2016-05-29 07:00 | 0 | 0.19743 | 359007
2016-05-29 08:00 | 0 | 0.18633 | 349369
2016-05-29 09:00 | 0 | 0.14837 | 344568
2016-05-29 10:00 | 0 | 0.14079 | 342370
2016-05-29 11:00 | 0.00054213 | 0.12912 | 347608
2016-05-29 12:00 | 0.091401 | 0.10815 | 364457
2016-05-29 13:00 | 0.38368 | 0.099849 | 390643
2016-05-29 14:00 | 0.60917 | 0.10319 | 417784
2016-05-29 15:00 | 0.72348 | 0.11449 | 442750
2016-05-29 16:00 | 0.7756 | 0.12009 | 464005
2016-05-29 17:00 | 0.80372 | 0.12448 | 480240
2016-05-29 18:00 | 0.82412 | 0.13221 | 492006
2016-05-29 19:00 | 0.81746 | 0.14075 | 500465
2016-05-29 20:00 | 0.82439 | 0.14724 | 506111
2016-05-29 21:00 | 0.79923 | 0.12325 | 508248
2016-05-29 22:00 | 0.75686 | 0.12464 | 504790
2016-05-29 23:00 | 0.65975 | 0.1274 | 494498
2016-05-30 | 0.49192 | 0.1477 | 483132
2016-05-30 01:00 | 0.17722 | 0.18481 | 472908
2016-05-30 02:00 | 0.003922 | 0.21116 | 456189
2016-05-30 03:00 | 0.00034343 | 0.22106 | 431028
2016-05-30 04:00 | 2.657e-05 | 0.22262 | 404498
2016-05-30 05:00 | 0 | 0.21682 | 380422
2016-05-30 06:00 | 0 | 0.20847 | 362999
2016-05-30 07:00 | 0 | 0.1877 | 349662
2016-05-30 08:00 | 0 | 0.16947 | 342344
2016-05-30 09:00 | 0 | 0.12725 | 340098
2016-05-30 10:00 | 0 | 0.12426 | 340563
2016-05-30 11:00 | 0.00048264 | 0.123 | 346582
2016-05-30 12:00 | 0.084256 | 0.098338 | 362900
2016-05-30 13:00 | 0.36955 | 0.074882 | 390192
2016-05-30 14:00 | 0.60739 | 0.087539 | 420252
2016-05-30 15:00 | 0.72926 | 0.10563 | 448922
2016-05-30 16:00 | 0.79078 | 0.1258 | 472712
2016-05-30 17:00 | 0.81301 | 0.14861 | 490171
2016-05-30 18:00 | 0.83151 | 0.17227 | 503610
2016-05-30 19:00 | 0.84121 | 0.19646 | 513592
2016-05-30 20:00 | 0.84837 | 0.21806 | 521499
2016-05-30 21:00 | 0.84339 | 0.18697 | 526698
2016-05-30 22:00 | 0.78015 | 0.21588 | 526040
2016-05-30 23:00 | 0.68331 | 0.2488 | 519884
2016-05-31 | 0.51904 | 0.28441 | 510821
2016-05-31 01:00 | 0.16244 | 0.31852 | 501289
2016-05-31 02:00 | 0.0042287 | 0.34639 | 478475
2016-05-31 03:00 | 0.00030998 | 0.36545 | 446575
2016-05-31 04:00 | 3.4873e-05 | 0.37495 | 417426
2016-05-31 05:00 | 0 | 0.36335 | 392066
2016-05-31 06:00 | 0 | 0.33456 | 372274
2016-05-31 07:00 | 0 | 0.31845 | 359147
2016-05-31 08:00 | 0 | 0.30735 | 355102
2016-05-31 09:00 | 0 | 0.28865 | 362437
2016-05-31 10:00 | 0 | 0.26636 | 380869
2016-05-31 11:00 | 0.00032816 | 0.25657 | 404434
2016-05-31 12:00 | 0.095607 | 0.22759 | 430258
2016-05-31 13:00 | 0.4042 | 0.23636 | 457434
2016-05-31 14:00 | 0.64159 | 0.25005 | 485399
2016-05-31 15:00 | 0.7593 | 0.25136 | 511566
2016-05-31 16:00 | 0.79714 | 0.25552 | 533684
2016-05-31 17:00 | 0.8238 | 0.26002 | 552896
2016-05-31 18:00 | 0.82577 | 0.26381 | 566702
2016-05-31 19:00 | 0.83181 | 0.26785 | 575476
2016-05-31 20:00 | 0.83113 | 0.26968 | 578930
2016-05-31 21:00 | 0.81913 | 0.27174 | 578388
2016-05-31 22:00 | 0.75077 | 0.27366 | 571152
2016-05-31 23:00 | 0.63972 | 0.26595 | 558447
2016-06-01 | 0.47509 | 0.26899 | 545151
2016-06-01 01:00 | 0.16762 | 0.26518 | 533134
2016-06-01 02:00 | 0.0042695 | 0.2636 | 505636
2016-06-01 03:00 | 0.000246 | 0.26665 | 469955
2016-06-01 04:00 | 0.00015987 | 0.2616 | 436947
2016-06-01 05:00 | 0 | 0.24781 | 409528
2016-06-01 06:00 | 0 | 0.23557 | 388462
2016-06-01 07:00 | 0 | 0.2285 | 373860
2016-06-01 08:00 | 0 | 0.22468 | 367627
2016-06-01 09:00 | 0 | 0.24321 | 372843
2016-06-01 10:00 | 0 | 0.23075 | 388457
2016-06-01 11:00 | 0.00020764 | 0.21341 | 411140
2016-06-01 12:00 | 0.071022 | 0.19791 | 435165
2016-06-01 13:00 | 0.33751 | 0.20273 | 458866
2016-06-01 14:00 | 0.57285 | 0.20193 | 485380
2016-06-01 15:00 | 0.68807 | 0.19332 | 510547
2016-06-01 16:00 | 0.7392 | 0.17899 | 531408
2016-06-01 17:00 | 0.7738 | 0.17249 | 550110
2016-06-01 18:00 | 0.78772 | 0.17194 | 564854
2016-06-01 19:00 | 0.79954 | 0.16752 | 574628
2016-06-01 20:00 | 0.79559 | 0.15378 | 580324
2016-06-01 21:00 | 0.79218 | 0.12429 | 579092
2016-06-01 22:00 | 0.72321 | 0.10583 | 570068
2016-06-01 23:00 | 0.62711 | 0.09109 | 556557
2016-06-02 | 0.47762 | 0.080648 | 544273
2016-06-02 01:00 | 0.17496 | 0.087331 | 532348
2016-06-02 02:00 | 0.0055713 | 0.10107 | 507490
2016-06-02 03:00 | 0.0003725 | 0.11297 | 472589
2016-06-02 04:00 | 8.6659e-05 | 0.12138 | 439690
2016-06-02 05:00 | 0 | 0.12687 | 412308
2016-06-02 06:00 | 0 | 0.13244 | 390358
2016-06-02 07:00 | 0 | 0.14045 | 375879
2016-06-02 08:00 | 0 | 0.14575 | 370219
2016-06-02 09:00 | 0 | 0.14503 | 375798
2016-06-02 10:00 | 0 | 0.14359 | 393345
2016-06-02 11:00 | 0.00053796 | 0.13615 | 414211
2016-06-02 12:00 | 0.093244 | 0.10746 | 435951
2016-06-02 13:00 | 0.39166 | 0.084726 | 457230
2016-06-02 14:00 | 0.63138 | 0.086282 | 479125
2016-06-02 15:00 | 0.74332 | 0.096422 | 500458
2016-06-02 16:00 | 0.79028 | 0.10641 | 519600
2016-06-02 17:00 | 0.80808 | 0.11683 | 537657
2016-06-02 18:00 | 0.8119 | 0.12883 | 551753
2016-06-02 19:00 | 0.80705 | 0.1379 | 561585
2016-06-02 20:00 | 0.82114 | 0.14557 | 567278
2016-06-02 21:00 | 0.8156 | 0.15618 | 568552
2016-06-02 22:00 | 0.78085 | 0.15628 | 562007
2016-06-02 23:00 | 0.67817 | 0.15808 | 550541
2016-06-03 | 0.51266 | 0.17666 | 540859
2016-06-03 01:00 | 0.18725 | 0.22844 | 528804
2016-06-03 02:00 | 0.0055656 | 0.27777 | 504648
2016-06-03 03:00 | 0.00025376 | 0.30332 | 471826
2016-06-03 04:00 | 6.316e-05 | 0.31558 | 440612
2016-06-03 05:00 | 0 | 0.31655 | 412775
2016-06-03 06:00 | 0 | 0.31861 | 391019
2016-06-03 07:00 | 0 | 0.318 | 376807
2016-06-03 08:00 | 0 | 0.31629 | 370748
2016-06-03 09:00 | 0 | 0.29857 | 376029
2016-06-03 10:00 | 0 | 0.27703 | 390568
2016-06-03 11:00 | 0.00051737 | 0.2517 | 410728
2016-06-03 12:00 | 0.099223 | 0.22358 | 433401
2016-06-03 13:00 | 0.40778 | 0.18932 | 456710
2016-06-03 14:00 | 0.64978 | 0.2053 | 482352
2016-06-03 15:00 | 0.75531 | 0.21312 | 506438
2016-06-03 16:00 | 0.79919 | 0.22779 | 526219
2016-06-03 17:00 | 0.82274 | 0.24536 | 544271
2016-06-03 18:00 | 0.83182 | 0.26358 | 559157
2016-06-03 19:00 | 0.84447 | 0.27667 | 568887
2016-06-03 20:00 | 0.85038 | 0.28741 | 574581
2016-06-03 21:00 | 0.83958 | 0.26172 | 574869
2016-06-03 22:00 | 0.78759 | 0.24871 | 567521
2016-06-03 23:00 | 0.68568 | 0.23378 | 553923
2016-06-04 | 0.52683 | 0.21356 | 541270
2016-06-04 01:00 | 0.20767 | 0.20213 | 530077
2016-06-04 02:00 | 0.0053118 | 0.20561 | 507757
2016-06-04 03:00 | 0.00034938 | 0.19816 | 476751
2016-06-04 04:00 | 9.8644e-05 | 0.18666 | 445566
2016-06-04 05:00 | 0 | 0.17971 | 417881
2016-06-04 06:00 | 0 | 0.1754 | 395618
2016-06-04 07:00 | 0 | 0.17961 | 378450
2016-06-04 08:00 | 0 | 0.18633 | 367703
2016-06-04 09:00 | 0 | 0.21673 | 364114
2016-06-04 10:00 | 0 | 0.22057 | 364270
2016-06-04 11:00 | 0.000407 | 0.22517 | 372504
2016-06-04 12:00 | 0.1029 | 0.21556 | 391583
2016-06-04 13:00 | 0.40809 | 0.19693 | 416910
2016-06-04 14:00 | 0.64183 | 0.23261 | 444249
2016-06-04 15:00 | 0.74563 | 0.27684 | 469972
2016-06-04 16:00 | 0.78514 | 0.32218 | 491295
2016-06-04 17:00 | 0.80453 | 0.348 | 507879
2016-06-04 18:00 | 0.81701 | 0.36261 | 520690
2016-06-04 19:00 | 0.8264 | 0.37664 | 530123
2016-06-04 20:00 | 0.83557 | 0.37443 | 536156
2016-06-04 21:00 | 0.8285 | 0.32778 | 539077
2016-06-04 22:00 | 0.77646 | 0.29144 | 535584
2016-06-04 23:00 | 0.66567 | 0.2384 | 526357
2016-06-05 | 0.51203 | 0.18317 | 517223
2016-06-05 01:00 | 0.17612 | 0.1591 | 507566
2016-06-05 02:00 | 0.004998 | 0.15153 | 488695
2016-06-05 03:00 | 0.00030003 | 0.15374 | 461209
2016-06-05 04:00 | 6.2931e-05 | 0.15481 | 431573
2016-06-05 05:00 | 0 | 0.15683 | 406781
2016-06-05 06:00 | 0 | 0.1591 | 386419
2016-06-05 07:00 | 0 | 0.16305 | 370429
2016-06-05 08:00 | 0 | 0.16821 | 360252
2016-06-05 09:00 | 0 | 0.15699 | 355281
2016-06-05 10:00 | 0 | 0.15938 | 352955
2016-06-05 11:00 | 0.00075346 | 0.15806 | 357290
2016-06-05 12:00 | 0.10896 | 0.14053 | 374022
2016-06-05 13:00 | 0.4152 | 0.10346 | 397413
2016-06-05 14:00 | 0.64577 | 0.10847 | 422285
2016-06-05 15:00 | 0.74983 | 0.12872 | 445523
2016-06-05 16:00 | 0.79298 | 0.1618 | 466044
2016-06-05 17:00 | 0.81717 | 0.19369 | 483304
2016-06-05 18:00 | 0.82522 | 0.21937 | 497201
2016-06-05 19:00 | 0.82957 | 0.24275 | 508990
2016-06-05 20:00 | 0.83794 | 0.26063 | 519010
2016-06-05 21:00 | 0.81569 | 0.24537 | 525768
2016-06-05 22:00 | 0.75801 | 0.23306 | 526990
2016-06-05 23:00 | 0.65825 | 0.20613 | 521930
2016-06-06 | 0.48472 | 0.18629 | 513888
2016-06-06 01:00 | 0.16511 | 0.19215 | 504098
2016-06-06 02:00 | 0.005304 | 0.20692 | 485611
2016-06-06 03:00 | 0.00034865 | 0.21973 | 456516
2016-06-06 04:00 | 0.00013798 | 0.22156 | 426240
2016-06-06 05:00 | 0 | 0.21793 | 403188
2016-06-06 06:00 | 0 | 0.21548 | 384384
2016-06-06 07:00 | 0 | 0.21487 | 370595
2016-06-06 08:00 | 0 | 0.21325 | 366015
2016-06-06 09:00 | 0 | 0.21974 | 371425
2016-06-06 10:00 | 0 | 0.2058 | 387935
2016-06-06 11:00 | 0.00066267 | 0.1896 | 411661
2016-06-06 12:00 | 0.095879 | 0.16762 | 435162
2016-06-06 13:00 | 0.3855 | 0.1446 | 461328
2016-06-06 14:00 | 0.61955 | 0.15009 | 485280
2016-06-06 15:00 | 0.73385 | 0.16162 | 509087
2016-06-06 16:00 | 0.77937 | 0.1784 | 527204
2016-06-06 17:00 | 0.80561 | 0.19265 | 545385
2016-06-06 18:00 | 0.8147 | 0.20243 | 560299
2016-06-06 19:00 | 0.81821 | 0.20984 | 570244
2016-06-06 20:00 | 0.81655 | 0.21016 | 578371
2016-06-06 21:00 | 0.8069 | 0.17864 | 581232
2016-06-06 22:00 | 0.74106 | 0.18068 | 579340
2016-06-06 23:00 | 0.62629 | 0.17003 | 568858
2016-06-07 | 0.4701 | 0.16071 | 558041
2016-06-07 01:00 | 0.19924 | 0.17123 | 544630
2016-06-07 02:00 | 0.0053109 | 0.19607 | 517539
2016-06-07 03:00 | 0.00039394 | 0.2141 | 483215
2016-06-07 04:00 | 7.1817e-05 | 0.21438 | 448043
2016-06-07 05:00 | 0 | 0.20626 | 419365
2016-06-07 06:00 | 0 | 0.19332 | 397308
2016-06-07 07:00 | 0 | 0.18161 | 381818
2016-06-07 08:00 | 0 | 0.17337 | 375224
2016-06-07 09:00 | 0 | 0.17402 | 379918
2016-06-07 10:00 | 0 | 0.16077 | 394415
2016-06-07 11:00 | 0.00038603 | 0.14304 | 414034
2016-06-07 12:00 | 0.087839 | 0.10811 | 436079
2016-06-07 13:00 | 0.38038 | 0.098509 | 460021
2016-06-07 14:00 | 0.62119 | 0.10422 | 485342
2016-06-07 15:00 | 0.7378 | 0.103 | 508842
2016-06-07 16:00 | 0.78461 | 0.10096 | 528600
2016-06-07 17:00 | 0.80269 | 0.1018 | 546244
2016-06-07 18:00 | 0.81635 | 0.102 | 559521
2016-06-07 19:00 | 0.81871 | 0.10269 | 569433
2016-06-07 20:00 | 0.82454 | 0.1067 | 575757
2016-06-07 21:00 | 0.80525 | 0.13175 | 579190
2016-06-07 22:00 | 0.74592 | 0.14689 | 575363
2016-06-07 23:00 | 0.63984 | 0.15496 | 564201
2016-06-08 | 0.4774 | 0.16541 | 548515
2016-06-08 01:00 | 0.19305 | 0.21006 | 533334
2016-06-08 02:00 | 0.0058361 | 0.264 | 506870
2016-06-08 03:00 | 0.00031518 | 0.29566 | 470978
2016-06-08 04:00 | 4.0292e-05 | 0.30993 | 437565
2016-06-08 05:00 | 0 | 0.3072 | 408850
2016-06-08 06:00 | 0 | 0.29928 | 386228
2016-06-08 07:00 | 0 | 0.28781 | 371486
2016-06-08 08:00 | 0 | 0.27866 | 364715
2016-06-08 09:00 | 0 | 0.28865 | 370472
2016-06-08 10:00 | 0 | 0.26739 | 382405
2016-06-08 11:00 | 0.00055984 | 0.24589 | 400432
2016-06-08 12:00 | 0.10007 | 0.20033 | 420465
2016-06-08 13:00 | 0.39625 | 0.15463 | 442199
2016-06-08 14:00 | 0.6229 | 0.15507 | 465246
2016-06-08 15:00 | 0.7351 | 0.16023 | 486017
2016-06-08 16:00 | 0.77969 | 0.16036 | 502863
2016-06-08 17:00 | 0.79919 | 0.16569 | 519109
2016-06-08 18:00 | 0.80807 | 0.17732 | 532051
2016-06-08 19:00 | 0.81299 | 0.19407 | 543040
2016-06-08 20:00 | 0.82249 | 0.21213 | 551323
2016-06-08 21:00 | 0.80813 | 0.23593 | 555836
2016-06-08 22:00 | 0.74669 | 0.23873 | 553751
2016-06-08 23:00 | 0.65044 | 0.24717 | 543784
2016-06-09 | 0.49766 | 0.27789 | 530422
2016-06-09 01:00 | 0.20256 | 0.32425 | 517442
2016-06-09 02:00 | 0.0059307 | 0.36821 | 494403
2016-06-09 03:00 | 0.00036572 | 0.39596 | 461505
2016-06-09 04:00 | 4.5042e-05 | 0.40562 | 429485
2016-06-09 05:00 | 0 | 0.40327 | 402849
2016-06-09 06:00 | 0 | 0.39118 | 382478
2016-06-09 07:00 | 0 | 0.37092 | 368821
2016-06-09 08:00 | 0 | 0.3471 | 362709
2016-06-09 09:00 | 0 | 0.3384 | 366616
2016-06-09 10:00 | 0 | 0.31097 | 380315
2016-06-09 11:00 | 0.00061392 | 0.28575 | 398304
2016-06-09 12:00 | 0.098127 | 0.24062 | 419320
2016-06-09 13:00 | 0.38579 | 0.19542 | 441583
2016-06-09 14:00 | 0.61545 | 0.20203 | 464597
2016-06-09 15:00 | 0.73234 | 0.20638 | 485879
2016-06-09 16:00 | 0.77942 | 0.20147 | 505989
2016-06-09 17:00 | 0.80528 | 0.19676 | 524767
2016-06-09 18:00 | 0.8185 | 0.20061 | 539999
2016-06-09 19:00 | 0.82233 | 0.20891 | 552774
2016-06-09 20:00 | 0.82003 | 0.22141 | 560594
2016-06-09 21:00 | 0.79816 | 0.22801 | 566846
2016-06-09 22:00 | 0.75199 | 0.23403 | 564371
2016-06-09 23:00 | 0.63808 | 0.24751 | 554318
2016-06-10 | 0.50565 | 0.27874 | 540316
2016-06-10 01:00 | 0.19263 | 0.3298 | 530398
2016-06-10 02:00 | 0.0060678 | 0.37368 | 505423
2016-06-10 03:00 | 0.00039462 | 0.40211 | 473098
2016-06-10 04:00 | 4.4318e-05 | 0.41294 | 438393
2016-06-10 05:00 | 0 | 0.40215 | 411512
2016-06-10 06:00 | 0 | 0.37644 | 391226
2016-06-10 07:00 | 0 | 0.34888 | 376885
2016-06-10 08:00 | 0 | 0.322 | 369546
2016-06-10 09:00 | 0 | 0.31573 | 372398
2016-06-10 10:00 | 0 | 0.24913 | 383857
2016-06-10 11:00 | 0.00067898 | 0.20777 | 402748
2016-06-10 12:00 | 0.094323 | 0.16728 | 426829
2016-06-10 13:00 | 0.36164 | 0.14681 | 454646
2016-06-10 14:00 | 0.5824 | 0.15491 | 482301
2016-06-10 15:00 | 0.69818 | 0.15816 | 508873
2016-06-10 16:00 | 0.74622 | 0.16471 | 531905
2016-06-10 17:00 | 0.77332 | 0.17505 | 551022
2016-06-10 18:00 | 0.79529 | 0.18914 | 567314
2016-06-10 19:00 | 0.79294 | 0.19998 | 579868
2016-06-10 20:00 | 0.79791 | 0.21055 | 589997
2016-06-10 21:00 | 0.77171 | 0.21664 | 593420
2016-06-10 22:00 | 0.70411 | 0.20763 | 587600
2016-06-10 23:00 | 0.62242 | 0.20313 | 573688
2016-06-11 | 0.46903 | 0.23616 | 556480
2016-06-11 01:00 | 0.17344 | 0.29416 | 540736
2016-06-11 02:00 | 0.0065593 | 0.35016 | 517639
2016-06-11 03:00 | 0.00034825 | 0.38649 | 486640
2016-06-11 04:00 | 5.6861e-05 | 0.39883 | 455231
2016-06-11 05:00 | 0 | 0.40376 | 426453
2016-06-11 06:00 | 0 | 0.39965 | 405689
2016-06-11 07:00 | 0 | 0.39011 | 388245
2016-06-11 08:00 | 0 | 0.37229 | 375972
2016-06-11 09:00 | 0 | 0.38006 | 372056
2016-06-11 10:00 | 0 | 0.35085 | 372473
2016-06-11 11:00 | 0.00071628 | 0.32991 | 382390
2016-06-11 12:00 | 0.075054 | 0.2768 | 405494
2016-06-11 13:00 | 0.28614 | 0.26362 | 438077
2016-06-11 14:00 | 0.48032 | 0.26744 | 473340
2016-06-11 15:00 | 0.60215 | 0.27156 | 506666
2016-06-11 16:00 | 0.6727 | 0.281 | 534752
2016-06-11 17:00 | 0.70357 | 0.29197 | 555285
2016-06-11 18:00 | 0.72046 | 0.31249 | 571006
2016-06-11 19:00 | 0.71264 | 0.33233 | 582511
2016-06-11 20:00 | 0.72455 | 0.35251 | 590597
2016-06-11 21:00 | 0.68811 | 0.34867 | 595049
2016-06-11 22:00 | 0.65251 | 0.35912 | 591829
2016-06-11 23:00 | 0.55885 | 0.37969 | 580903
2016-06-12 | 0.42657 | 0.40412 | 566512
2016-06-12 01:00 | 0.17235 | 0.44198 | 552841
2016-06-12 02:00 | 0.0065526 | 0.49158 | 531300
2016-06-12 03:00 | 0.00040684 | 0.50656 | 501243
2016-06-12 04:00 | 5.3403e-05 | 0.49861 | 470687
2016-06-12 05:00 | 0 | 0.48394 | 442054
2016-06-12 06:00 | 0 | 0.46483 | 418211
2016-06-12 07:00 | 0 | 0.4352 | 400428
2016-06-12 08:00 | 0 | 0.40346 | 387567
2016-06-12 09:00 | 0 | 0.31029 | 380020
2016-06-12 10:00 | 0 | 0.30321 | 376210
2016-06-12 11:00 | 0.00043248 | 0.2914 | 384024
2016-06-12 12:00 | 0.083044 | 0.25894 | 407958
2016-06-12 13:00 | 0.34126 | 0.24601 | 437678
2016-06-12 14:00 | 0.56262 | 0.2405 | 468012
2016-06-12 15:00 | 0.68834 | 0.23157 | 494687
2016-06-12 16:00 | 0.74283 | 0.21982 | 517422
2016-06-12 17:00 | 0.77262 | 0.20948 | 534487
2016-06-12 18:00 | 0.78597 | 0.2024 | 545621
2016-06-12 19:00 | 0.78246 | 0.20062 | 552724
2016-06-12 20:00 | 0.77175 | 0.20129 | 556947
2016-06-12 21:00 | 0.76122 | 0.16837 | 558748
2016-06-12 22:00 | 0.71157 | 0.16646 | 554207
2016-06-12 23:00 | 0.6242 | 0.15835 | 543277
2016-06-13 | 0.47784 | 0.15473 | 530139
2016-06-13 01:00 | 0.16627 | 0.17836 | 519068
2016-06-13 02:00 | 0.0068085 | 0.21016 | 498816
2016-06-13 03:00 | 0.00033038 | 0.22275 | 469138
2016-06-13 04:00 | 5.5403e-05 | 0.22243 | 439711
2016-06-13 05:00 | 0 | 0.21911 | 415207
2016-06-13 06:00 | 0 | 0.20375 | 394517
2016-06-13 07:00 | 0 | 0.18418 | 380639
2016-06-13 08:00 | 0 | 0.16748 | 374559
2016-06-13 09:00 | 0 | 0.12717 | 379564
2016-06-13 10:00 | 0 | 0.11669 | 394195
2016-06-13 11:00 | 0.00030188 | 0.10345 | 416210
2016-06-13 12:00 | 0.085697 | 0.083955 | 440541
2016-06-13 13:00 | 0.35668 | 0.07475 | 467299
2016-06-13 14:00 | 0.58128 | 0.073747 | 495712
2016-06-13 15:00 | 0.70563 | 0.070179 | 522570
2016-06-13 16:00 | 0.7561 | 0.068604 | 545584
2016-06-13 17:00 | 0.78277 | 0.072397 | 565469
2016-06-13 18:00 | 0.78447 | 0.07912 | 580343
2016-06-13 19:00 | 0.79627 | 0.08646 | 589658
2016-06-13 20:00 | 0.80593 | 0.095811 | 595279
2016-06-13 21:00 | 0.79443 | 0.10373 | 596967
2016-06-13 22:00 | 0.75151 | 0.11994 | 591091
2016-06-13 23:00 | 0.62923 | 0.12823 | 579889
2016-06-14 | 0.51032 | 0.13658 | 565632
2016-06-14 01:00 | 0.19909 | 0.15922 | 551948
2016-06-14 02:00 | 0.0073324 | 0.20173 | 527027
2016-06-14 03:00 | 0.00036965 | 0.23816 | 491855
2016-06-14 04:00 | 2.603e-05 | 0.26201 | 458318
2016-06-14 05:00 | 0 | 0.2741 | 429694
2016-06-14 06:00 | 0 | 0.26499 | 408610
2016-06-14 07:00 | 0 | 0.24623 | 393006
2016-06-14 08:00 | 0 | 0.22592 | 386262
2016-06-14 09:00 | 0 | 0.16745 | 390262
2016-06-14 10:00 | 0 | 0.15299 | 405010
2016-06-14 11:00 | 0.00069085 | 0.14629 | 425599
2016-06-14 12:00 | 0.10823 | 0.13519 | 449688
2016-06-14 13:00 | 0.41515 | 0.12665 | 476353
2016-06-14 14:00 | 0.64881 | 0.14322 | 503944
2016-06-14 15:00 | 0.76029 | 0.15738 | 530927
2016-06-14 16:00 | 0.80581 | 0.16915 | 553952
2016-06-14 17:00 | 0.83108 | 0.1785 | 573249
2016-06-14 18:00 | 0.8352 | 0.19439 | 587081
2016-06-14 19:00 | 0.85157 | 0.20639 | 595687
2016-06-14 20:00 | 0.8629 | 0.21288 | 601822
2016-06-14 21:00 | 0.84364 | 0.21298 | 603737
2016-06-14 22:00 | 0.79937 | 0.20666 | 597600
2016-06-14 23:00 | 0.67299 | 0.18773 | 585548
2016-06-15 | 0.49571 | 0.17607 | 570965
2016-06-15 01:00 | 0.17153 | 0.19997 | 557325
2016-06-15 02:00 | 0.0075928 | 0.23911 | 532471
2016-06-15 03:00 | 0.00036509 | 0.27104 | 498690
2016-06-15 04:00 | 9.8174e-05 | 0.2944 | 466211
2016-06-15 05:00 | 0 | 0.30839 | 438142
2016-06-15 06:00 | 0 | 0.30493 | 417100
2016-06-15 07:00 | 0 | 0.29718 | 402112
2016-06-15 08:00 | 0 | 0.28025 | 394759
2016-06-15 09:00 | 0 | 0.22575 | 398514
2016-06-15 10:00 | 0 | 0.21316 | 413684
2016-06-15 11:00 | 0.00085269 | 0.19354 | 433725
2016-06-15 12:00 | 0.10965 | 0.15499 | 458210
2016-06-15 13:00 | 0.40993 | 0.12756 | 486171
2016-06-15 14:00 | 0.63183 | 0.11957 | 515729
2016-06-15 15:00 | 0.73628 | 0.11976 | 544200
2016-06-15 16:00 | 0.789 | 0.13003 | 569028
2016-06-15 17:00 | 0.81552 | 0.14819 | 590949
2016-06-15 18:00 | 0.81675 | 0.17398 | 608682
2016-06-15 19:00 | 0.8308 | 0.20305 | 621100
2016-06-15 20:00 | 0.83352 | 0.22947 | 629859
2016-06-15 21:00 | 0.80472 | 0.25299 | 632024
2016-06-15 22:00 | 0.7762 | 0.26268 | 626813
2016-06-15 23:00 | 0.63899 | 0.27141 | 613147
2016-06-16 | 0.47676 | 0.30491 | 596583
2016-06-16 01:00 | 0.17327 | 0.37129 | 579747
2016-06-16 02:00 | 0.0080418 | 0.44535 | 552876
2016-06-16 03:00 | 0.0004073 | 0.48638 | 516809
2016-06-16 04:00 | 7.7952e-05 | 0.50364 | 482294
2016-06-16 05:00 | 0 | 0.51401 | 452694
2016-06-16 06:00 | 0 | 0.51729 | 429579
2016-06-16 07:00 | 0 | 0.50331 | 412910
2016-06-16 08:00 | 0 | 0.48268 | 404973
2016-06-16 09:00 | 0 | 0.43197 | 408505
2016-06-16 10:00 | 0 | 0.41445 | 422239
2016-06-16 11:00 | 0.0010381 | 0.37542 | 442317
2016-06-16 12:00 | 0.11217 | 0.31078 | 467491
2016-06-16 13:00 | 0.41807 | 0.27194 | 494771
2016-06-16 14:00 | 0.6483 | 0.26837 | 523244
2016-06-16 15:00 | 0.75406 | 0.27042 | 550557
2016-06-16 16:00 | 0.80406 | 0.26921 | 573493
2016-06-16 17:00 | 0.83277 | 0.27683 | 593314
2016-06-16 18:00 | 0.8467 | 0.29218 | 608327
2016-06-16 19:00 | 0.86511 | 0.30959 | 617141
2016-06-16 20:00 | 0.87662 | 0.3286 | 622344
2016-06-16 21:00 | 0.86253 | 0.33156 | 623112
2016-06-16 22:00 | 0.81454 | 0.32619 | 617203
2016-06-16 23:00 | 0.6863 | 0.30055 | 605611
2016-06-17 | 0.50906 | 0.29622 | 591553
2016-06-17 01:00 | 0.18841 | 0.3364 | 575723
2016-06-17 02:00 | 0.0077496 | 0.38992 | 549591
2016-06-17 03:00 | 0.00035596 | 0.42134 | 515717
2016-06-17 04:00 | 3.249e-05 | 0.43251 | 483717
2016-06-17 05:00 | 0 | 0.42721 | 454279
2016-06-17 06:00 | 0 | 0.40696 | 428248
2016-06-17 07:00 | 0 | 0.38132 | 411752
2016-06-17 08:00 | 0 | 0.35343 | 403500
2016-06-17 09:00 | 0 | 0.3279 | 405513
2016-06-17 10:00 | 0 | 0.30468 | 416644
2016-06-17 11:00 | 0.0009161 | 0.28857 | 434301
2016-06-17 12:00 | 0.11437 | 0.24505 | 459290
2016-06-17 13:00 | 0.42735 | 0.20047 | 488911
2016-06-17 14:00 | 0.65528 | 0.17614 | 518595
2016-06-17 15:00 | 0.75892 | 0.15154 | 545741
2016-06-17 16:00 | 0.80412 | 0.14022 | 567490
2016-06-17 17:00 | 0.82934 | 0.1365 | 584549
2016-06-17 18:00 | 0.84191 | 0.13405 | 597291
2016-06-17 19:00 | 0.85263 | 0.13164 | 606608
2016-06-17 20:00 | 0.85839 | 0.12855 | 612181
2016-06-17 21:00 | 0.85086 | 0.14159 | 612561
2016-06-17 22:00 | 0.79589 | 0.15133 | 604742
2016-06-17 23:00 | 0.67322 | 0.17805 | 590018
2016-06-18 | 0.49873 | 0.21575 | 571383
2016-06-18 01:00 | 0.16739 | 0.26271 | 554508
2016-06-18 02:00 | 0.007456 | 0.30119 | 530096
2016-06-18 03:00 | 0.00037797 | 0.31365 | 497484
2016-06-18 04:00 | 6.3069e-05 | 0.3024 | 465759
2016-06-18 05:00 | 0 | 0.28251 | 436125
2016-06-18 06:00 | 0 | 0.271 | 410907
2016-06-18 07:00 | 0 | 0.25389 | 393168
2016-06-18 08:00 | 0 | 0.23335 | 381758
2016-06-18 09:00 | 0 | 0.19204 | 376227
2016-06-18 10:00 | 0 | 0.18159 | 375830
2016-06-18 11:00 | 0.0005922 | 0.16524 | 384738
2016-06-18 12:00 | 0.10963 | 0.14395 | 405325
2016-06-18 13:00 | 0.4093 | 0.12992 | 432021
2016-06-18 14:00 | 0.62954 | 0.11662 | 460821
2016-06-18 15:00 | 0.73242 | 0.10425 | 489654
2016-06-18 16:00 | 0.77571 | 0.092754 | 514631
2016-06-18 17:00 | 0.80898 | 0.083393 | 534606
2016-06-18 18:00 | 0.82349 | 0.083573 | 551191
2016-06-18 19:00 | 0.842 | 0.096989 | 564545
2016-06-18 20:00 | 0.85582 | 0.12413 | 574478
2016-06-18 21:00 | 0.83598 | 0.15876 | 579685
2016-06-18 22:00 | 0.79747 | 0.18893 | 575841
2016-06-18 23:00 | 0.68243 | 0.21322 | 562708
2016-06-19 | 0.49875 | 0.24013 | 545617
2016-06-19 01:00 | 0.18885 | 0.29512 | 531539
2016-06-19 02:00 | 0.007401 | 0.35962 | 511308
2016-06-19 03:00 | 0.00033621 | 0.40195 | 481727
2016-06-19 04:00 | 5.3028e-05 | 0.41711 | 450963
2016-06-19 05:00 | 0 | 0.4141 | 423780
2016-06-19 06:00 | 0 | 0.40165 | 400632
2016-06-19 07:00 | 0 | 0.38155 | 383744
2016-06-19 08:00 | 0 | 0.36603 | 372003
2016-06-19 09:00 | 0 | 0.34841 | 364628
2016-06-19 10:00 | 0 | 0.32151 | 361484
2016-06-19 11:00 | 0.00059579 | 0.30698 | 367308
2016-06-19 12:00 | 0.10051 | 0.27804 | 387174
2016-06-19 13:00 | 0.40437 | 0.25323 | 415881
2016-06-19 14:00 | 0.63873 | 0.27776 | 447988
2016-06-19 15:00 | 0.74159 | 0.30217 | 479035
2016-06-19 16:00 | 0.78626 | 0.32739 | 506647
2016-06-19 17:00 | 0.81297 | 0.34653 | 530674
2016-06-19 18:00 | 0.81719 | 0.36032 | 550246
2016-06-19 19:00 | 0.8253 | 0.3691 | 567009
2016-06-19 20:00 | 0.83478 | 0.37342 | 580864
2016-06-19 21:00 | 0.82416 | 0.39178 | 590387
2016-06-19 22:00 | 0.79504 | 0.37517 | 591563
2016-06-19 23:00 | 0.68191 | 0.36665 | 584623
2016-06-20 | 0.54641 | 0.36403 | 571899
2016-06-20 01:00 | 0.20261 | 0.37829 | 560612
2016-06-20 02:00 | 0.0074989 | 0.40766 | 538629
2016-06-20 03:00 | 0.00036533 | 0.41916 | 506404
2016-06-20 04:00 | 5.0447e-05 | 0.41032 | 472788
2016-06-20 05:00 | 0 | 0.39145 | 444380
2016-06-20 06:00 | 0 | 0.35979 | 420074
2016-06-20 07:00 | 0 | 0.32908 | 403268
2016-06-20 08:00 | 0 | 0.29943 | 394676
2016-06-20 09:00 | 0 | 0.31183 | 397331
2016-06-20 10:00 | 0 | 0.25607 | 410679
2016-06-20 11:00 | 0.00058669 | 0.20915 | 433379
2016-06-20 12:00 | 0.09957 | 0.16436 | 461784
2016-06-20 13:00 | 0.39525 | 0.15961 | 494530
2016-06-20 14:00 | 0.62546 | 0.15724 | 529278
2016-06-20 15:00 | 0.7303 | 0.15282 | 563124
2016-06-20 16:00 | 0.77392 | 0.14414 | 592728
2016-06-20 17:00 | 0.79621 | 0.13848 | 618309
2016-06-20 18:00 | 0.80514 | 0.13904 | 637952
2016-06-20 19:00 | 0.81585 | 0.14403 | 653245
2016-06-20 20:00 | 0.82176 | 0.14521 | 664302
2016-06-20 21:00 | 0.8092 | 0.12674 | 668915
2016-06-20 22:00 | 0.7632 | 0.14452 | 664906
2016-06-20 23:00 | 0.6848 | 0.1483 | 651397
2016-06-21 | 0.54602 | 0.15115 | 631507
2016-06-21 01:00 | 0.20298 | 0.16745 | 612804
2016-06-21 02:00 | 0.0078904 | 0.20126 | 581995
2016-06-21 03:00 | 0.00032446 | 0.22941 | 539949
2016-06-21 04:00 | 4.9663e-05 | 0.24082 | 501362
2016-06-21 05:00 | 0 | 0.24058 | 469238
2016-06-21 06:00 | 0 | 0.2353 | 441958
2016-06-21 07:00 | 0 | 0.22858 | 422625
2016-06-21 08:00 | 0 | 0.21824 | 412705
2016-06-21 09:00 | 0 | 0.21219 | 414254
2016-06-21 10:00 | 0 | 0.19601 | 427487
2016-06-21 11:00 | 0.00054237 | 0.18093 | 447267
2016-06-21 12:00 | 0.095177 | 0.14286 | 470193
2016-06-21 13:00 | 0.37963 | 0.10881 | 498042
2016-06-21 14:00 | 0.60544 | 0.11108 | 529549
2016-06-21 15:00 | 0.71057 | 0.12295 | 560715
2016-06-21 16:00 | 0.75589 | 0.14391 | 586867
2016-06-21 17:00 | 0.7777 | 0.17279 | 609939
2016-06-21 18:00 | 0.80008 | 0.2059 | 627655
2016-06-21 19:00 | 0.80246 | 0.24105 | 640291
2016-06-21 20:00 | 0.81491 | 0.27235 | 649707
2016-06-21 21:00 | 0.79984 | 0.31043 | 653434
2016-06-21 22:00 | 0.74884 | 0.33846 | 648117
2016-06-21 23:00 | 0.66449 | 0.34953 | 634951
2016-06-22 | 0.50213 | 0.37872 | 617957
2016-06-22 01:00 | 0.18828 | 0.44587 | 599868
2016-06-22 02:00 | 0.007602 | 0.50188 | 571899
2016-06-22 03:00 | 0.00033126 | 0.5254 | 532903
2016-06-22 04:00 | 3.5578e-05 | 0.5348 | 495486
2016-06-22 05:00 | 0 | 0.53564 | 464781
2016-06-22 06:00 | 0 | 0.53623 | 439728
2016-06-22 07:00 | 0 | 0.53768 | 422327
2016-06-22 08:00 | 0 | 0.53056 | 411323
2016-06-22 09:00 | 0 | 0.52837 | 412625
2016-06-22 10:00 | 0 | 0.49639 | 424663
2016-06-22 11:00 | 0.00047804 | 0.4516 | 445447
2016-06-22 12:00 | 0.089681 | 0.38263 | 469789
2016-06-22 13:00 | 0.36999 | 0.37433 | 498029
2016-06-22 14:00 | 0.60699 | 0.37466 | 528101
2016-06-22 15:00 | 0.71882 | 0.3454 | 557079
2016-06-22 16:00 | 0.76286 | 0.31068 | 582091
2016-06-22 17:00 | 0.78441 | 0.28766 | 604925
2016-06-22 18:00 | 0.79925 | 0.26726 | 623197
2016-06-22 19:00 | 0.8072 | 0.24663 | 636797
2016-06-22 20:00 | 0.81128 | 0.22718 | 648742
2016-06-22 21:00 | 0.77946 | 0.22785 | 653933
2016-06-22 22:00 | 0.72984 | 0.21804 | 651094
2016-06-22 23:00 | 0.6331 | 0.20987 | 640266
2016-06-23 | 0.48492 | 0.21464 | 623630
2016-06-23 01:00 | 0.18629 | 0.24432 | 607473
2016-06-23 02:00 | 0.007727 | 0.28142 | 579275
2016-06-23 03:00 | 0.00037059 | 0.30628 | 541127
2016-06-23 04:00 | 4.8443e-05 | 0.32032 | 505365
2016-06-23 05:00 | 0 | 0.32323 | 474918
2016-06-23 06:00 | 0 | 0.31486 | 449614
2016-06-23 07:00 | 0 | 0.30086 | 430975
2016-06-23 08:00 | 0 | 0.27846 | 420920
2016-06-23 09:00 | 0 | 0.224 | 422636
2016-06-23 10:00 | 0 | 0.19109 | 435624
2016-06-23 11:00 | 0.00028542 | 0.16476 | 453506
2016-06-23 12:00 | 0.08106 | 0.13081 | 476162
2016-06-23 13:00 | 0.35791 | 0.1213 | 503574
2016-06-23 14:00 | 0.59599 | 0.12562 | 533806
2016-06-23 15:00 | 0.71342 | 0.13219 | 562667
2016-06-23 16:00 | 0.76011 | 0.13829 | 586908
2016-06-23 17:00 | 0.78424 | 0.14494 | 609543
2016-06-23 18:00 | 0.79094 | 0.14974 | 626573
2016-06-23 19:00 | 0.79261 | 0.15522 | 639206
2016-06-23 20:00 | 0.7934 | 0.16005 | 646663
2016-06-23 21:00 | 0.76437 | 0.16767 | 648522
2016-06-23 22:00 | 0.72964 | 0.17782 | 641842
2016-06-23 23:00 | 0.61875 | 0.20442 | 627035
2016-06-24 | 0.46985 | 0.23842 | 610069
2016-06-24 01:00 | 0.1786 | 0.28035 | 593801
2016-06-24 02:00 | 0.0073629 | 0.32639 | 567900
2016-06-24 03:00 | 0.00034108 | 0.35488 | 530470
2016-06-24 04:00 | 2.2209e-05 | 0.37521 | 495549
2016-06-24 05:00 | 0 | 0.38548 | 464939
2016-06-24 06:00 | 0 | 0.3728 | 439525
2016-06-24 07:00 | 0 | 0.35152 | 421376
2016-06-24 08:00 | 0 | 0.32969 | 412085
2016-06-24 09:00 | 0 | 0.30411 | 413435
2016-06-24 10:00 | 0 | 0.27441 | 424244
2016-06-24 11:00 | 0.00035949 | 0.24941 | 440458
2016-06-24 12:00 | 0.079132 | 0.1944 | 463708
2016-06-24 13:00 | 0.34922 | 0.17579 | 493073
2016-06-24 14:00 | 0.58729 | 0.1771 | 525878
2016-06-24 15:00 | 0.71279 | 0.18101 | 555545
2016-06-24 16:00 | 0.76385 | 0.19396 | 580705
2016-06-24 17:00 | 0.78837 | 0.22268 | 602435
2016-06-24 18:00 | 0.79874 | 0.26082 | 619693
2016-06-24 19:00 | 0.80708 | 0.30057 | 630709
2016-06-24 20:00 | 0.80986 | 0.33472 | 638495
2016-06-24 21:00 | 0.79739 | 0.38354 | 640690
2016-06-24 22:00 | 0.74067 | 0.39597 | 633972
2016-06-24 23:00 | 0.65568 | 0.394 | 618931
2016-06-25 | 0.49 | 0.42133 | 599867
2016-06-25 01:00 | 0.18454 | 0.46639 | 582333
2016-06-25 02:00 | 0.0072757 | 0.51882 | 556986
2016-06-25 03:00 | 0.00036951 | 0.55848 | 523448
2016-06-25 04:00 | 3.5628e-05 | 0.58372 | 488739
2016-06-25 05:00 | 0 | 0.59178 | 458760
2016-06-25 06:00 | 0 | 0.59189 | 434366
2016-06-25 07:00 | 0 | 0.58707 | 415428
2016-06-25 08:00 | 0 | 0.57374 | 403474
2016-06-25 09:00 | 0 | 0.56995 | 398206
2016-06-25 10:00 | 0 | 0.51733 | 396437
2016-06-25 11:00 | 0.00033311 | 0.47363 | 406211
2016-06-25 12:00 | 0.079941 | 0.42663 | 429393
2016-06-25 13:00 | 0.35299 | 0.44509 | 460277
2016-06-25 14:00 | 0.58176 | 0.46439 | 496302
2016-06-25 15:00 | 0.70101 | 0.46548 | 529538
2016-06-25 16:00 | 0.75268 | 0.45402 | 556540
2016-06-25 17:00 | 0.7803 | 0.44509 | 577439
2016-06-25 18:00 | 0.80575 | 0.44142 | 594128
2016-06-25 19:00 | 0.8154 | 0.44322 | 607626
2016-06-25 20:00 | 0.81334 | 0.44562 | 617969
2016-06-25 21:00 | 0.77805 | 0.45124 | 622318
2016-06-25 22:00 | 0.72391 | 0.4389 | 618800
2016-06-25 23:00 | 0.64736 | 0.42134 | 606976
2016-06-26 | 0.4942 | 0.40003 | 589083
2016-06-26 01:00 | 0.16908 | 0.37383 | 574644
2016-06-26 02:00 | 0.0072772 | 0.34259 | 551576
2016-06-26 03:00 | 0.00042203 | 0.3179 | 519032
2016-06-26 04:00 | 5.4788e-05 | 0.3043 | 486390
2016-06-26 05:00 | 0 | 0.2899 | 459029
2016-06-26 06:00 | 0 | 0.27794 | 434515
2016-06-26 07:00 | 0 | 0.27403 | 415502
2016-06-26 08:00 | 0 | 0.26788 | 402118
2016-06-26 09:00 | 0 | 0.26969 | 393992
2016-06-26 10:00 | 0 | 0.25243 | 389269
2016-06-26 11:00 | 0.00035296 | 0.23614 | 395323
2016-06-26 12:00 | 0.07974 | 0.20404 | 417009
2016-06-26 13:00 | 0.34867 | 0.19676 | 448690
2016-06-26 14:00 | 0.57555 | 0.20339 | 482510
2016-06-26 15:00 | 0.69578 | 0.20649 | 515606
2016-06-26 16:00 | 0.73899 | 0.21275 | 545152
2016-06-26 17:00 | 0.77134 | 0.22338 | 569377
2016-06-26 18:00 | 0.8017 | 0.23308 | 587630
2016-06-26 19:00 | 0.8023 | 0.2382 | 600551
2016-06-26 20:00 | 0.81043 | 0.23598 | 611011
2016-06-26 21:00 | 0.76448 | 0.22163 | 618377
2016-06-26 22:00 | 0.71826 | 0.19892 | 617665
2016-06-26 23:00 | 0.62129 | 0.17785 | 607496
2016-06-27 | 0.45121 | 0.1707 | 592599
2016-06-27 01:00 | 0.17101 | 0.18287 | 578817
2016-06-27 02:00 | 0.0076652 | 0.19022 | 554582
2016-06-27 03:00 | 0.0004531 | 0.18839 | 522357
2016-06-27 04:00 | 7.6568e-05 | 0.1762 | 487380
2016-06-27 05:00 | 0 | 0.16071 | 457889
2016-06-27 06:00 | 0 | 0.14389 | 434252
2016-06-27 07:00 | 0 | 0.12702 | 417528
2016-06-27 08:00 | 0 | 0.11299 | 409693
2016-06-27 09:00 | 0 | 0.10221 | 412485
2016-06-27 10:00 | 0 | 0.08809 | 425260
2016-06-27 11:00 | 0.00041619 | 0.077892 | 445867
2016-06-27 12:00 | 0.079718 | 0.061314 | 473347
2016-06-27 13:00 | 0.34361 | 0.056403 | 505702
2016-06-27 14:00 | 0.56335 | 0.060019 | 541134
2016-06-27 15:00 | 0.6845 | 0.063696 | 575398
2016-06-27 16:00 | 0.73317 | 0.066758 | 605106
2016-06-27 17:00 | 0.76576 | 0.067819 | 630216
2016-06-27 18:00 | 0.78025 | 0.069438 | 649665
2016-06-27 19:00 | 0.78133 | 0.071689 | 662709
2016-06-27 20:00 | 0.7802 | 0.072791 | 670215
2016-06-27 21:00 | 0.75891 | 0.080583 | 671047
2016-06-27 22:00 | 0.71686 | 0.084991 | 663408
2016-06-27 23:00 | 0.63234 | 0.090889 | 649398
2016-06-28 | 0.47382 | 0.098216 | 630972
2016-06-28 01:00 | 0.17019 | 0.11927 | 611553
2016-06-28 02:00 | 0.0068554 | 0.15237 | 582436
2016-06-28 03:00 | 0.00032896 | 0.17483 | 542570
2016-06-28 04:00 | 6.0887e-05 | 0.17678 | 505108
2016-06-28 05:00 | 0 | 0.16944 | 472652
2016-06-28 06:00 | 0 | 0.15633 | 447155
2016-06-28 07:00 | 0 | 0.13748 | 428315
2016-06-28 08:00 | 0 | 0.12045 | 418966
2016-06-28 09:00 | 0 | 0.10037 | 421131
2016-06-28 10:00 | 0 | 0.090034 | 432714
2016-06-28 11:00 | 0.00028664 | 0.077698 | 450973
2016-06-28 12:00 | 0.074959 | 0.053989 | 473234
2016-06-28 13:00 | 0.31976 | 0.041731 | 500024
2016-06-28 14:00 | 0.54212 | 0.043452 | 529073
2016-06-28 15:00 | 0.66626 | 0.045443 | 556879
2016-06-28 16:00 | 0.72491 | 0.048687 | 580836
2016-06-28 17:00 | 0.75229 | 0.052634 | 601203
2016-06-28 18:00 | 0.75462 | 0.055781 | 616276
2016-06-28 19:00 | 0.73927 | 0.058004 | 624529
2016-06-28 20:00 | 0.73746 | 0.060796 | 628520
2016-06-28 21:00 | 0.72723 | 0.059243 | 628828
2016-06-28 22:00 | 0.6882 | 0.068452 | 621537
2016-06-28 23:00 | 0.58649 | 0.08253 | 607995
2016-06-29 | 0.43698 | 0.097313 | 591546
2016-06-29 01:00 | 0.16697 | 0.11627 | 574649
2016-06-29 02:00 | 0.0067838 | 0.14191 | 547945
2016-06-29 03:00 | 0.00038363 | 0.1571 | 513219
2016-06-29 04:00 | 2.8086e-05 | 0.16143 | 478698
2016-06-29 05:00 | 0 | 0.1604 | 449349
2016-06-29 06:00 | 0 | 0.14765 | 424797
2016-06-29 07:00 | 0 | 0.13552 | 407843
2016-06-29 08:00 | 0 | 0.12149 | 399379
2016-06-29 09:00 | 0 | 0.088388 | 401264
2016-06-29 10:00 | 0 | 0.083448 | 413223
2016-06-29 11:00 | 0.00018243 | 0.075117 | 432696
2016-06-29 12:00 | 0.072756 | 0.052956 | 456995
2016-06-29 13:00 | 0.32491 | 0.032456 | 482516
2016-06-29 14:00 | 0.55933 | 0.025987 | 511202
2016-06-29 15:00 | 0.6838 | 0.023517 | 540055
2016-06-29 16:00 | 0.73424 | 0.022005 | 565473
2016-06-29 17:00 | 0.7486 | 0.019797 | 588208
2016-06-29 18:00 | 0.76121 | 0.019131 | 607375
2016-06-29 19:00 | 0.76127 | 0.020579 | 621004
2016-06-29 20:00 | 0.75636 | 0.023837 | 630653
2016-06-29 21:00 | 0.72531 | 0.02731 | 634465
2016-06-29 22:00 | 0.67376 | 0.036403 | 629556
2016-06-29 23:00 | 0.58523 | 0.050836 | 616067
2016-06-30 | 0.45001 | 0.072849 | 597182
2016-06-30 01:00 | 0.17365 | 0.10206 | 580014
2016-06-30 02:00 | 0.0070932 | 0.13152 | 553545
2016-06-30 03:00 | 0.00038093 | 0.14572 | 516726
2016-06-30 04:00 | 4.5122e-05 | 0.14829 | 480169
2016-06-30 05:00 | 0 | 0.14218 | 449511
2016-06-30 06:00 | 0 | 0.13444 | 424274
2016-06-30 07:00 | 0 | 0.12831 | 406855
2016-06-30 08:00 | 0 | 0.12542 | 398026
2016-06-30 09:00 | 0 | 0.11618 | 399538
2016-06-30 10:00 | 0 | 0.11368 | 410455
2016-06-30 11:00 | 8.2612e-05 | 0.10645 | 428603
2016-06-30 12:00 | 0.061313 | 0.088765 | 452042
2016-06-30 13:00 | 0.29912 | 0.077984 | 479897
2016-06-30 14:00 | 0.51418 | 0.088556 | 509011
2016-06-30 15:00 | 0.63987 | 0.095749 | 536971
2016-06-30 16:00 | 0.70048 | 0.09536 | 561106
2016-06-30 17:00 | 0.72873 | 0.095251 | 582107
2016-06-30 18:00 | 0.68999 | 0.097115 | 600446
2016-06-30 19:00 | 0.7055 | 0.10207 | 614080
2016-06-30 20:00 | 0.68297 | 0.11242 | 623589
2016-06-30 21:00 | 0.65668 | 0.12951 | 626709
2016-06-30 22:00 | 0.6079 | 0.13936 | 620594
2016-06-30 23:00 | 0.5257 | 0.14927 | 607167
2016-07-01 | 0.40194 | 0.16192 | 590202
2016-07-01 01:00 | 0.16558 | 0.17953 | 574790
2016-07-01 02:00 | 0.0066646 | 0.20758 | 549953
2016-07-01 03:00 | 0.00039675 | 0.22922 | 515518
2016-07-01 04:00 | 6.0645e-05 | 0.24038 | 480417
2016-07-01 05:00 | 0 | 0.24476 | 450190
2016-07-01 06:00 | 0 | 0.23934 | 426366
2016-07-01 07:00 | 0 | 0.23489 | 409213
2016-07-01 08:00 | 0 | 0.22865 | 400250
2016-07-01 09:00 | 0 | 0.20236 | 401487
2016-07-01 10:00 | 0 | 0.19314 | 412287
2016-07-01 11:00 | 8.1177e-06 | 0.1809 | 428746
2016-07-01 12:00 | 0.042101 | 0.14884 | 450070
2016-07-01 13:00 | 0.23436 | 0.13947 | 478324
2016-07-01 14:00 | 0.43285 | 0.13855 | 508012
2016-07-01 15:00 | 0.56805 | 0.13454 | 535615
2016-07-01 16:00 | 0.6199 | 0.12819 | 559186
2016-07-01 17:00 | 0.65985 | 0.12657 | 579245
2016-07-01 18:00 | 0.64916 | 0.13173 | 595305
2016-07-01 19:00 | 0.66042 | 0.13683 | 605699
2016-07-01 20:00 | 0.6572 | 0.14875 | 611337
2016-07-01 21:00 | 0.62023 | 0.16665 | 611951
2016-07-01 22:00 | 0.57022 | 0.18569 | 605031
2016-07-01 23:00 | 0.48498 | 0.19703 | 590638
2016-07-02 | 0.35551 | 0.19853 | 571712
2016-07-02 01:00 | 0.16957 | 0.21413 | 554807
2016-07-02 02:00 | 0.006432 | 0.24718 | 531328
2016-07-02 03:00 | 0.00030683 | 0.27651 | 499376
2016-07-02 04:00 | 3.9027e-05 | 0.2851 | 466635
2016-07-02 05:00 | 0 | 0.284 | 439718
2016-07-02 06:00 | 0 | 0.27762 | 416966
2016-07-02 07:00 | 0 | 0.26575 | 399240
2016-07-02 08:00 | 0 | 0.25226 | 387170
2016-07-02 09:00 | 0 | 0.20669 | 380581
2016-07-02 10:00 | 0 | 0.18968 | 378094
2016-07-02 11:00 | 4.4704e-05 | 0.17929 | 383661
2016-07-02 12:00 | 0.048367 | 0.16265 | 400616
2016-07-02 13:00 | 0.27128 | 0.15439 | 426470
2016-07-02 14:00 | 0.51661 | 0.15674 | 455527
2016-07-02 15:00 | 0.65115 | 0.15843 | 483095
2016-07-02 16:00 | 0.71587 | 0.16083 | 505288
2016-07-02 17:00 | 0.73765 | 0.16211 | 521550
2016-07-02 18:00 | 0.7491 | 0.1598 | 534147
2016-07-02 19:00 | 0.75493 | 0.16127 | 543318
2016-07-02 20:00 | 0.75678 | 0.16669 | 550529
2016-07-02 21:00 | 0.76654 | 0.19018 | 553668
2016-07-02 22:00 | 0.71244 | 0.19752 | 551163
2016-07-02 23:00 | 0.6273 | 0.20743 | 541555
2016-07-03 | 0.48946 | 0.21477 | 529567
2016-07-03 01:00 | 0.19577 | 0.2353 | 519482
2016-07-03 02:00 | 0.0069172 | 0.25967 | 501337
2016-07-03 03:00 | 0.00038445 | 0.27403 | 475042
2016-07-03 04:00 | 3.7337e-05 | 0.28256 | 447642
2016-07-03 05:00 | 0 | 0.28792 | 423652
2016-07-03 06:00 | 0 | 0.28564 | 404833
2016-07-03 07:00 | 0 | 0.27988 | 389215
2016-07-03 08:00 | 0 | 0.27543 | 378146
2016-07-03 09:00 | 0 | 0.19401 | 372341
2016-07-03 10:00 | 0 | 0.19114 | 368890
2016-07-03 11:00 | 6.3807e-05 | 0.18582 | 371706
2016-07-03 12:00 | 0.069066 | 0.16676 | 386611
2016-07-03 13:00 | 0.34552 | 0.16657 | 411545
2016-07-03 14:00 | 0.59199 | 0.1742 | 439309
2016-07-03 15:00 | 0.7161 | 0.17852 | 464843
2016-07-03 16:00 | 0.76094 | 0.17287 | 488465
2016-07-03 17:00 | 0.78316 | 0.16086 | 506543
2016-07-03 18:00 | 0.78531 | 0.14928 | 520834
2016-07-03 19:00 | 0.78988 | 0.14273 | 531090
2016-07-03 20:00 | 0.80293 | 0.13875 | 538146
2016-07-03 21:00 | 0.79702 | 0.15558 | 542328
2016-07-03 22:00 | 0.77071 | 0.16454 | 540729
2016-07-03 23:00 | 0.67289 | 0.16732 | 532210
2016-07-04 | 0.51288 | 0.16414 | 521496
2016-07-04 01:00 | 0.20136 | 0.1811 | 511466
2016-07-04 02:00 | 0.0071381 | 0.20974 | 495426
2016-07-04 03:00 | 0.00035487 | 0.22997 | 471952
2016-07-04 04:00 | 2.3867e-05 | 0.23412 | 444686
2016-07-04 05:00 | 0 | 0.23548 | 420950
2016-07-04 06:00 | 0 | 0.2308 | 400759
2016-07-04 07:00 | 0 | 0.22342 | 385823
2016-07-04 08:00 | 0 | 0.21639 | 377948
2016-07-04 09:00 | 0 | 0.22121 | 375023
2016-07-04 10:00 | 0 | 0.1974 | 373626
2016-07-04 11:00 | 0.00013663 | 0.17585 | 376666
2016-07-04 12:00 | 0.080509 | 0.14748 | 392312
2016-07-04 13:00 | 0.3691 | 0.11188 | 418892
2016-07-04 14:00 | 0.60932 | 0.098777 | 450265
2016-07-04 15:00 | 0.72389 | 0.091749 | 479712
2016-07-04 16:00 | 0.76788 | 0.090528 | 505125
2016-07-04 17:00 | 0.79096 | 0.088478 | 524716
2016-07-04 18:00 | 0.8014 | 0.09018 | 539792
2016-07-04 19:00 | 0.81481 | 0.095341 | 550802
2016-07-04 20:00 | 0.8305 | 0.098501 | 559591
2016-07-04 21:00 | 0.80051 | 0.096396 | 564260
2016-07-04 22:00 | 0.76919 | 0.10582 | 562347
2016-07-04 23:00 | 0.67059 | 0.11689 | 553619
2016-07-05 | 0.50077 | 0.1305 | 541829
2016-07-05 01:00 | 0.18989 | 0.17137 | 528918
2016-07-05 02:00 | 0.0069937 | 0.22806 | 512243
2016-07-05 03:00 | 0.00036986 | 0.27446 | 489014
2016-07-05 04:00 | 1.3665e-05 | 0.3001 | 463425
2016-07-05 05:00 | 0 | 0.31154 | 439017
2016-07-05 06:00 | 0 | 0.31114 | 420628
2016-07-05 07:00 | 0 | 0.3025 | 407204
2016-07-05 08:00 | 0 | 0.29587 | 400873
2016-07-05 09:00 | 0 | 0.2152 | 404728
2016-07-05 10:00 | 0 | 0.22024 | 418595
2016-07-05 11:00 | 6.413e-05 | 0.2218 | 438717
2016-07-05 12:00 | 0.076823 | 0.19227 | 466482
2016-07-05 13:00 | 0.3634 | 0.16422 | 498721
2016-07-05 14:00 | 0.60684 | 0.16366 | 532131
2016-07-05 15:00 | 0.72115 | 0.1664 | 562591
2016-07-05 16:00 | 0.76721 | 0.16749 | 588617
2016-07-05 17:00 | 0.79344 | 0.16956 | 611568
2016-07-05 18:00 | 0.8068 | 0.17585 | 630490
2016-07-05 19:00 | 0.8205 | 0.18474 | 645161
2016-07-05 20:00 | 0.83453 | 0.19493 | 655847
2016-07-05 21:00 | 0.81181 | 0.20051 | 660906
2016-07-05 22:00 | 0.77128 | 0.21304 | 659394
2016-07-05 23:00 | 0.67546 | 0.21638 | 648330
2016-07-06 | 0.51416 | 0.2357 | 631841
2016-07-06 01:00 | 0.17724 | 0.25886 | 615342
2016-07-06 02:00 | 0.0065042 | 0.29047 | 588636
2016-07-06 03:00 | 0.00035151 | 0.30911 | 550875
2016-07-06 04:00 | 1.7839e-05 | 0.31621 | 513295
2016-07-06 05:00 | 0 | 0.31808 | 482780
2016-07-06 06:00 | 0 | 0.32025 | 456911
2016-07-06 07:00 | 0 | 0.32211 | 438013
2016-07-06 08:00 | 0 | 0.31495 | 428937
2016-07-06 09:00 | 0 | 0.26145 | 430708
2016-07-06 10:00 | 0 | 0.24184 | 445156
2016-07-06 11:00 | 7.8186e-05 | 0.21534 | 463770
2016-07-06 12:00 | 0.078358 | 0.18737 | 489145
2016-07-06 13:00 | 0.36707 | 0.16379 | 520664
2016-07-06 14:00 | 0.60887 | 0.16147 | 555412
2016-07-06 15:00 | 0.72171 | 0.15472 | 588346
2016-07-06 16:00 | 0.76989 | 0.15097 | 615929
2016-07-06 17:00 | 0.79867 | 0.15865 | 637138
2016-07-06 18:00 | 0.80982 | 0.17858 | 653810
2016-07-06 19:00 | 0.81969 | 0.20557 | 665008
2016-07-06 20:00 | 0.83352 | 0.23508 | 672372
2016-07-06 21:00 | 0.81334 | 0.26503 | 676348
2016-07-06 22:00 | 0.77022 | 0.27752 | 672541
2016-07-06 23:00 | 0.67527 | 0.28067 | 659367
2016-07-07 | 0.50323 | 0.28405 | 641094
2016-07-07 01:00 | 0.1723 | 0.30952 | 623195
2016-07-07 02:00 | 0.0066135 | 0.34771 | 595023
2016-07-07 03:00 | 0.00033728 | 0.36895 | 556249
2016-07-07 04:00 | 1.1646e-05 | 0.39047 | 519251
2016-07-07 05:00 | 0 | 0.39122 | 487018
2016-07-07 06:00 | 0 | 0.38754 | 460529
2016-07-07 07:00 | 0 | 0.38633 | 441619
2016-07-07 08:00 | 0 | 0.38107 | 432270
2016-07-07 09:00 | 0 | 0.33282 | 434678
2016-07-07 10:00 | 0 | 0.32231 | 447332
2016-07-07 11:00 | 9.2582e-05 | 0.30926 | 467197
2016-07-07 12:00 | 0.073948 | 0.26888 | 491641
2016-07-07 13:00 | 0.35757 | 0.23412 | 521731
2016-07-07 14:00 | 0.60259 | 0.21916 | 555164
2016-07-07 15:00 | 0.72185 | 0.20039 | 587617
2016-07-07 16:00 | 0.77106 | 0.17826 | 614204
2016-07-07 17:00 | 0.80052 | 0.16475 | 635168
2016-07-07 18:00 | 0.81543 | 0.15884 | 654364
2016-07-07 19:00 | 0.82917 | 0.15822 | 664473
2016-07-07 20:00 | 0.83863 | 0.16317 | 671071
2016-07-07 21:00 | 0.81725 | 0.15217 | 673729
2016-07-07 22:00 | 0.77102 | 0.16141 | 668069
2016-07-07 23:00 | 0.6605 | 0.1666 | 654646
2016-07-08 | 0.52535 | 0.17405 | 638410
2016-07-08 01:00 | 0.16756 | 0.20878 | 621532
2016-07-08 02:00 | 0.0064412 | 0.24415 | 593605
2016-07-08 03:00 | 0.00035902 | 0.27264 | 555858
2016-07-08 04:00 | 1.2284e-05 | 0.28839 | 518604
2016-07-08 05:00 | 0 | 0.29284 | 488114
2016-07-08 06:00 | 0 | 0.28251 | 461874
2016-07-08 07:00 | 0 | 0.26619 | 442742
2016-07-08 08:00 | 0 | 0.24759 | 432778
2016-07-08 09:00 | 0 | 0.23343 | 434603
2016-07-08 10:00 | 0 | 0.20096 | 446741
2016-07-08 11:00 | 3.0662e-05 | 0.18638 | 464941
2016-07-08 12:00 | 0.064906 | 0.16001 | 491037
2016-07-08 13:00 | 0.33297 | 0.14227 | 523699
2016-07-08 14:00 | 0.57287 | 0.14216 | 557938
2016-07-08 15:00 | 0.69457 | 0.13872 | 591140
2016-07-08 16:00 | 0.74748 | 0.13649 | 616688
2016-07-08 17:00 | 0.77658 | 0.13949 | 637306
2016-07-08 18:00 | 0.79583 | 0.14282 | 652156
2016-07-08 19:00 | 0.80798 | 0.14479 | 661112
2016-07-08 20:00 | 0.81711 | 0.14495 | 666277
2016-07-08 21:00 | 0.7944 | 0.16095 | 666264
2016-07-08 22:00 | 0.75706 | 0.16811 | 657650
2016-07-08 23:00 | 0.64069 | 0.17523 | 641615
2016-07-09 | 0.50243 | 0.18809 | 621080
2016-07-09 01:00 | 0.1825 | 0.22382 | 600655
2016-07-09 02:00 | 0.0061781 | 0.27342 | 573074
2016-07-09 03:00 | 0.00032233 | 0.30073 | 537026
2016-07-09 04:00 | 2.9799e-05 | 0.31163 | 503058
2016-07-09 05:00 | 0 | 0.31851 | 472233
2016-07-09 06:00 | 0 | 0.31598 | 446984
2016-07-09 07:00 | 0 | 0.30175 | 427811
2016-07-09 08:00 | 0 | 0.28431 | 415102
2016-07-09 09:00 | 0 | 0.24873 | 408303
2016-07-09 10:00 | 0 | 0.23865 | 405812
2016-07-09 11:00 | 3.799e-05 | 0.22268 | 412095
2016-07-09 12:00 | 0.071829 | 0.18048 | 431529
2016-07-09 13:00 | 0.34746 | 0.14884 | 461399
2016-07-09 14:00 | 0.58664 | 0.14382 | 494489
2016-07-09 15:00 | 0.70851 | 0.13793 | 525257
2016-07-09 16:00 | 0.75852 | 0.14054 | 550195
2016-07-09 17:00 | 0.78507 | 0.15424 | 569722
2016-07-09 18:00 | 0.79838 | 0.17833 | 583892
2016-07-09 19:00 | 0.81119 | 0.19984 | 595393
2016-07-09 20:00 | 0.82008 | 0.21817 | 603013
2016-07-09 21:00 | 0.79752 | 0.25385 | 605780
2016-07-09 22:00 | 0.76768 | 0.257 | 600420
2016-07-09 23:00 | 0.65773 | 0.25806 | 588550
2016-07-10 | 0.50272 | 0.29516 | 572382
2016-07-10 01:00 | 0.17793 | 0.35807 | 557030
2016-07-10 02:00 | 0.0061064 | 0.42115 | 534735
2016-07-10 03:00 | 0.00036531 | 0.45565 | 504637
2016-07-10 04:00 | 9.8905e-06 | 0.45864 | 472865
2016-07-10 05:00 | 0 | 0.45102 | 445168
2016-07-10 06:00 | 0 | 0.439 | 423042
2016-07-10 07:00 | 0 | 0.42004 | 405389
2016-07-10 08:00 | 0 | 0.39178 | 392995
2016-07-10 09:00 | 0 | 0.30563 | 386041
2016-07-10 10:00 | 0 | 0.30216 | 382415
2016-07-10 11:00 | 2.681e-05 | 0.30071 | 387490
2016-07-10 12:00 | 0.066191 | 0.2755 | 407703
2016-07-10 13:00 | 0.34629 | 0.23869 | 435099
2016-07-10 14:00 | 0.59375 | 0.24387 | 466139
2016-07-10 15:00 | 0.71295 | 0.25673 | 496547
2016-07-10 16:00 | 0.76482 | 0.27147 | 524202
2016-07-10 17:00 | 0.79444 | 0.30602 | 547624
2016-07-10 18:00 | 0.80379 | 0.352 | 566798
2016-07-10 19:00 | 0.81848 | 0.40468 | 581698
2016-07-10 20:00 | 0.83908 | 0.4449 | 592595
2016-07-10 21:00 | 0.81296 | 0.45682 | 599783
2016-07-10 22:00 | 0.77359 | 0.46243 | 600387
2016-07-10 23:00 | 0.68616 | 0.45398 | 591233
2016-07-11 | 0.51149 | 0.48211 | 576878
2016-07-11 01:00 | 0.1691 | 0.54808 | 564175
2016-07-11 02:00 | 0.0060531 | 0.60948 | 541665
2016-07-11 03:00 | 0.00037742 | 0.64158 | 509761
2016-07-11 04:00 | 1.1164e-05 | 0.65426 | 477528
2016-07-11 05:00 | 0 | 0.64976 | 450542
2016-07-11 06:00 | 0 | 0.64011 | 428646
2016-07-11 07:00 | 0 | 0.62221 | 412850
2016-07-11 08:00 | 0 | 0.60031 | 406101
2016-07-11 09:00 | 0 | 0.56194 | 410976
2016-07-11 10:00 | 0 | 0.5283 | 424742
2016-07-11 11:00 | 3.3129e-05 | 0.51204 | 443139
2016-07-11 12:00 | 0.074304 | 0.47798 | 469783
2016-07-11 13:00 | 0.37043 | 0.47117 | 501025
2016-07-11 14:00 | 0.61958 | 0.50508 | 535818
2016-07-11 15:00 | 0.73546 | 0.5182 | 568424
2016-07-11 16:00 | 0.78656 | 0.52086 | 596823
2016-07-11 17:00 | 0.81825 | 0.5239 | 621048
2016-07-11 18:00 | 0.83083 | 0.53344 | 640543
2016-07-11 19:00 | 0.85119 | 0.54487 | 654436
2016-07-11 20:00 | 0.86776 | 0.55313 | 663615
2016-07-11 21:00 | 0.84206 | 0.57721 | 666782
2016-07-11 22:00 | 0.80438 | 0.56934 | 661340
2016-07-11 23:00 | 0.70359 | 0.56594 | 647838
2016-07-12 | 0.49495 | 0.56663 | 629895
2016-07-12 01:00 | 0.16291 | 0.55405 | 611767
2016-07-12 02:00 | 0.0059327 | 0.55159 | 583447
2016-07-12 03:00 | 0.0003668 | 0.55057 | 544892
2016-07-12 04:00 | 1.5348e-05 | 0.55739 | 509022
2016-07-12 05:00 | 0 | 0.55572 | 477314
2016-07-12 06:00 | 0 | 0.54569 | 450498
2016-07-12 07:00 | 0 | 0.52656 | 431704
2016-07-12 08:00 | 0 | 0.50921 | 421999
2016-07-12 09:00 | 0 | 0.50585 | 422987
2016-07-12 10:00 | 0 | 0.48264 | 436029
2016-07-12 11:00 | 2.0547e-05 | 0.45933 | 456498
2016-07-12 12:00 | 0.073797 | 0.40715 | 482934
2016-07-12 13:00 | 0.37298 | 0.37315 | 512658
2016-07-12 14:00 | 0.62126 | 0.38675 | 546489
2016-07-12 15:00 | 0.73456 | 0.38762 | 578718
2016-07-12 16:00 | 0.78494 | 0.39205 | 607314
2016-07-12 17:00 | 0.81419 | 0.39904 | 630683
2016-07-12 18:00 | 0.83169 | 0.40978 | 648626
2016-07-12 19:00 | 0.84835 | 0.41898 | 661644
2016-07-12 20:00 | 0.86503 | 0.42628 | 670411
2016-07-12 21:00 | 0.83501 | 0.42083 | 673446
2016-07-12 22:00 | 0.79575 | 0.41958 | 669508
2016-07-12 23:00 | 0.66732 | 0.39853 | 656296
2016-07-13 | 0.47745 | 0.38505 | 638843
2016-07-13 01:00 | 0.16398 | 0.399 | 620660
2016-07-13 02:00 | 0.0056088 | 0.44012 | 592697
2016-07-13 03:00 | 0.00036391 | 0.47631 | 554697
2016-07-13 04:00 | 2.4553e-05 | 0.49506 | 517724
2016-07-13 05:00 | 0 | 0.49628 | 485379
2016-07-13 06:00 | 0 | 0.4904 | 459917
2016-07-13 07:00 | 0 | 0.48037 | 441934
2016-07-13 08:00 | 0 | 0.46312 | 432676
2016-07-13 09:00 | 0 | 0.4267 | 435833
2016-07-13 10:00 | 0 | 0.40835 | 448951
2016-07-13 11:00 | 1.51e-05 | 0.37451 | 469550
2016-07-13 12:00 | 0.07374 | 0.32105 | 496070
2016-07-13 13:00 | 0.36891 | 0.29177 | 525443
2016-07-13 14:00 | 0.6202 | 0.29481 | 559810
2016-07-13 15:00 | 0.73488 | 0.30388 | 594899
2016-07-13 16:00 | 0.78562 | 0.31046 | 625088
2016-07-13 17:00 | 0.80912 | 0.3103 | 649828
2016-07-13 18:00 | 0.82453 | 0.31172 | 668009
2016-07-13 19:00 | 0.8418 | 0.31765 | 679325
2016-07-13 20:00 | 0.86177 | 0.31917 | 684178
2016-07-13 21:00 | 0.82134 | 0.30288 | 685078
2016-07-13 22:00 | 0.79061 | 0.28486 | 679696
2016-07-13 23:00 | 0.671 | 0.2717 | 666990
2016-07-14 | 0.48475 | 0.26428 | 650042
2016-07-14 01:00 | 0.1445 | 0.29129 | 631894
2016-07-14 02:00 | 0.0055009 | 0.3183 | 602801
2016-07-14 03:00 | 0.00035586 | 0.33577 | 564675
2016-07-14 04:00 | 3.9839e-05 | 0.33464 | 526053
2016-07-14 05:00 | 0 | 0.32997 | 493962
2016-07-14 06:00 | 0 | 0.32242 | 467053
2016-07-14 07:00 | 0 | 0.31427 | 447367
2016-07-14 08:00 | 0 | 0.30333 | 437746
2016-07-14 09:00 | 0 | 0.24798 | 439448
2016-07-14 10:00 | 0 | 0.24478 | 453146
2016-07-14 11:00 | 7.4378e-07 | 0.2366 | 473437
2016-07-14 12:00 | 0.06926 | 0.20729 | 498162
2016-07-14 13:00 | 0.3611 | 0.18495 | 527954
2016-07-14 14:00 | 0.60935 | 0.18421 | 563662
2016-07-14 15:00 | 0.72348 | 0.18632 | 597192
2016-07-14 16:00 | 0.77387 | 0.18591 | 624767
2016-07-14 17:00 | 0.80275 | 0.18022 | 645953
2016-07-14 18:00 | 0.81192 | 0.17966 | 661070
2016-07-14 19:00 | 0.82208 | 0.18221 | 671398
2016-07-14 20:00 | 0.83345 | 0.18257 | 676307
2016-07-14 21:00 | 0.80285 | 0.14759 | 677747
2016-07-14 22:00 | 0.76211 | 0.15327 | 673278
2016-07-14 23:00 | 0.66045 | 0.15851 | 660714
2016-07-15 | 0.49259 | 0.16851 | 643060
2016-07-15 01:00 | 0.14203 | 0.19154 | 626168
2016-07-15 02:00 | 0.0052941 | 0.21571 | 596932
2016-07-15 03:00 | 0.00036954 | 0.22564 | 557655
2016-07-15 04:00 | 2.5265e-05 | 0.21846 | 520968
2016-07-15 05:00 | 0 | 0.2116 | 488419
2016-07-15 06:00 | 0 | 0.1997 | 461753
2016-07-15 07:00 | 0 | 0.18763 | 442091
2016-07-15 08:00 | 0 | 0.17024 | 431829
2016-07-15 09:00 | 0 | 0.10684 | 432607
2016-07-15 10:00 | 0 | 0.10178 | 444406
2016-07-15 11:00 | 9.6895e-08 | 0.099407 | 462733
2016-07-15 12:00 | 0.063335 | 0.085307 | 487020
2016-07-15 13:00 | 0.3463 | 0.078719 | 517382
2016-07-15 14:00 | 0.59384 | 0.085795 | 548705
2016-07-15 15:00 | 0.71009 | 0.09399 | 577335
2016-07-15 16:00 | 0.7599 | 0.10072 | 601301
2016-07-15 17:00 | 0.78494 | 0.098627 | 623336
2016-07-15 18:00 | 0.79978 | 0.094151 | 640286
2016-07-15 19:00 | 0.80766 | 0.089634 | 650704
2016-07-15 20:00 | 0.81876 | 0.089304 | 657165
2016-07-15 21:00 | 0.79257 | 0.095216 | 657587
2016-07-15 22:00 | 0.73832 | 0.1116 | 648192
2016-07-15 23:00 | 0.64383 | 0.12292 | 630495
2016-07-16 | 0.48388 | 0.1405 | 610563
2016-07-16 01:00 | 0.14899 | 0.17147 | 593282
2016-07-16 02:00 | 0.0051184 | 0.21798 | 566934
2016-07-16 03:00 | 0.0003683 | 0.26492 | 531396
2016-07-16 04:00 | 1.9991e-05 | 0.29569 | 495930
2016-07-16 05:00 | 0 | 0.30401 | 465615
2016-07-16 06:00 | 0 | 0.30111 | 441570
2016-07-16 07:00 | 0 | 0.29441 | 422379
2016-07-16 08:00 | 0 | 0.2793 | 410187
2016-07-16 09:00 | 0 | 0.19772 | 404433
2016-07-16 10:00 | 0 | 0.18888 | 403956
2016-07-16 11:00 | 0 | 0.18329 | 411897
2016-07-16 12:00 | 0.044076 | 0.16072 | 431408
2016-07-16 13:00 | 0.29601 | 0.16738 | 460733
2016-07-16 14:00 | 0.55387 | 0.17789 | 493000
2016-07-16 15:00 | 0.69172 | 0.18503 | 524171
2016-07-16 16:00 | 0.74669 | 0.19985 | 550527
2016-07-16 17:00 | 0.777 | 0.2218 | 572417
2016-07-16 18:00 | 0.80015 | 0.24478 | 589029
2016-07-16 19:00 | 0.81206 | 0.27346 | 600006
2016-07-16 20:00 | 0.81882 | 0.30747 | 606513
2016-07-16 21:00 | 0.79567 | 0.34058 | 608656
2016-07-16 22:00 | 0.75046 | 0.33923 | 603469
2016-07-16 23:00 | 0.66855 | 0.35513 | 591077
2016-07-17 | 0.47298 | 0.39103 | 575707
2016-07-17 01:00 | 0.14379 | 0.42214 | 560346
2016-07-17 02:00 | 0.0050314 | 0.45188 | 538670
2016-07-17 03:00 | 0.00035686 | 0.46196 | 508492
2016-07-17 04:00 | 7.5571e-06 | 0.46628 | 477482
2016-07-17 05:00 | 0 | 0.4613 | 451035
2016-07-17 06:00 | 0 | 0.44117 | 429643
2016-07-17 07:00 | 0 | 0.4194 | 411588
2016-07-17 08:00 | 0 | 0.39528 | 399818
2016-07-17 09:00 | 0 | 0.39625 | 392622
2016-07-17 10:00 | 0 | 0.36164 | 387527
2016-07-17 11:00 | 6.732e-07 | 0.32617 | 391641
2016-07-17 12:00 | 0.056383 | 0.27432 | 411311
2016-07-17 13:00 | 0.32154 | 0.22292 | 444110
2016-07-17 14:00 | 0.57346 | 0.22089 | 479639
2016-07-17 15:00 | 0.6977 | 0.22194 | 514092
2016-07-17 16:00 | 0.75047 | 0.21894 | 545689
2016-07-17 17:00 | 0.77813 | 0.21475 | 571375
2016-07-17 18:00 | 0.77869 | 0.21646 | 591889
2016-07-17 19:00 | 0.78752 | 0.22014 | 607872
2016-07-17 20:00 | 0.7936 | 0.22322 | 620128
2016-07-17 21:00 | 0.77653 | 0.21405 | 628734
2016-07-17 22:00 | 0.73266 | 0.21753 | 630088
2016-07-17 23:00 | 0.63929 | 0.21891 | 622054
2016-07-18 | 0.46423 | 0.23807 | 608973
2016-07-18 01:00 | 0.14238 | 0.27069 | 595724
2016-07-18 02:00 | 0.0049511 | 0.30917 | 572179
2016-07-18 03:00 | 0.00036132 | 0.33531 | 540002
2016-07-18 04:00 | 1.2785e-05 | 0.35047 | 506806
2016-07-18 05:00 | 0 | 0.35164 | 477936
2016-07-18 06:00 | 0 | 0.33259 | 455072
2016-07-18 07:00 | 0 | 0.30615 | 438275
2016-07-18 08:00 | 0 | 0.27872 | 430035
2016-07-18 09:00 | 0 | 0.23444 | 432780
2016-07-18 10:00 | 0 | 0.21315 | 446146
2016-07-18 11:00 | 0 | 0.19978 | 466590
2016-07-18 12:00 | 0.047303 | 0.17747 | 495607
2016-07-18 13:00 | 0.28466 | 0.14738 | 530189
2016-07-18 14:00 | 0.52795 | 0.15437 | 567488
2016-07-18 15:00 | 0.66834 | 0.16169 | 602663
2016-07-18 16:00 | 0.71591 | 0.16323 | 632805
2016-07-18 17:00 | 0.7446 | 0.16929 | 655699
2016-07-18 18:00 | 0.75406 | 0.18278 | 671854
2016-07-18 19:00 | 0.7498 | 0.20036 | 678778
2016-07-18 20:00 | 0.77771 | 0.21985 | 679882
2016-07-18 21:00 | 0.7592 | 0.22837 | 677977
2016-07-18 22:00 | 0.71371 | 0.25752 | 673385
2016-07-18 23:00 | 0.62361 | 0.26735 | 662839
2016-07-19 | 0.47259 | 0.2865 | 645707
2016-07-19 01:00 | 0.1516 | 0.32987 | 626926
2016-07-19 02:00 | 0.0047413 | 0.37477 | 597364
2016-07-19 03:00 | 0.00034719 | 0.40322 | 558734
2016-07-19 04:00 | 1.7903e-05 | 0.4069 | 520670
2016-07-19 05:00 | 0 | 0.39612 | 488298
2016-07-19 06:00 | 0 | 0.37028 | 461564
2016-07-19 07:00 | 0 | 0.34498 | 442848
2016-07-19 08:00 | 0 | 0.32151 | 433311
2016-07-19 09:00 | 0 | 0.27226 | 435488
2016-07-19 10:00 | 0 | 0.23442 | 448967
2016-07-19 11:00 | 0 | 0.21189 | 468631
2016-07-19 12:00 | 0.04293 | 0.18191 | 495509
2016-07-19 13:00 | 0.29448 | 0.15281 | 525717
2016-07-19 14:00 | 0.55449 | 0.16332 | 561169
2016-07-19 15:00 | 0.69109 | 0.16566 | 594934
2016-07-19 16:00 | 0.74311 | 0.16739 | 622824
2016-07-19 17:00 | 0.76892 | 0.17523 | 644321
2016-07-19 18:00 | 0.78217 | 0.1879 | 659831
2016-07-19 19:00 | 0.78399 | 0.20324 | 669705
2016-07-19 20:00 | 0.79984 | 0.21535 | 676736
2016-07-19 21:00 | 0.77039 | 0.21575 | 678202
2016-07-19 22:00 | 0.71499 | 0.24458 | 671340
2016-07-19 23:00 | 0.62124 | 0.25856 | 655422
2016-07-20 | 0.45774 | 0.28157 | 636565
2016-07-20 01:00 | 0.14818 | 0.33388 | 618519
2016-07-20 02:00 | 0.0046776 | 0.38942 | 589729
2016-07-20 03:00 | 0.00036178 | 0.4189 | 552048
2016-07-20 04:00 | 1.2769e-05 | 0.42307 | 514405
2016-07-20 05:00 | 0 | 0.41586 | 482657
2016-07-20 06:00 | 0 | 0.40137 | 456339
2016-07-20 07:00 | 0 | 0.38726 | 437311
2016-07-20 08:00 | 0 | 0.36827 | 427406
2016-07-20 09:00 | 0 | 0.3718 | 429429
2016-07-20 10:00 | 0 | 0.31673 | 441816
2016-07-20 11:00 | 0 | 0.27494 | 460581
2016-07-20 12:00 | 0.046802 | 0.2265 | 486874
2016-07-20 13:00 | 0.30144 | 0.17254 | 517655
2016-07-20 14:00 | 0.55717 | 0.17107 | 552701
2016-07-20 15:00 | 0.69198 | 0.16803 | 587835
2016-07-20 16:00 | 0.74139 | 0.16195 | 618472
2016-07-20 17:00 | 0.76648 | 0.16317 | 645401
2016-07-20 18:00 | 0.7846 | 0.17958 | 666420
2016-07-20 19:00 | 0.7911 | 0.20397 | 681326
2016-07-20 20:00 | 0.79562 | 0.22751 | 691916
2016-07-20 21:00 | 0.76517 | 0.26083 | 696978
2016-07-20 22:00 | 0.71581 | 0.25773 | 691384
2016-07-20 23:00 | 0.61522 | 0.25551 | 678219
2016-07-21 | 0.44742 | 0.28541 | 659397
2016-07-21 01:00 | 0.15203 | 0.33814 | 640391
2016-07-21 02:00 | 0.0044889 | 0.40324 | 611187
2016-07-21 03:00 | 0.00035464 | 0.44077 | 572027
2016-07-21 04:00 | 1.8418e-05 | 0.44782 | 533254
2016-07-21 05:00 | 0 | 0.434 | 498740
2016-07-21 06:00 | 0 | 0.41566 | 470257
2016-07-21 07:00 | 0 | 0.39312 | 449749
2016-07-21 08:00 | 0 | 0.36322 | 438554
2016-07-21 09:00 | 0 | 0.38107 | 440488
2016-07-21 10:00 | 0 | 0.30726 | 453335
2016-07-21 11:00 | 0 | 0.25449 | 472775
2016-07-21 12:00 | 0.046447 | 0.20007 | 499350
2016-07-21 13:00 | 0.30148 | 0.15336 | 533096
2016-07-21 14:00 | 0.56014 | 0.14692 | 571530
2016-07-21 15:00 | 0.69307 | 0.13579 | 609171
2016-07-21 16:00 | 0.74039 | 0.12568 | 640721
2016-07-21 17:00 | 0.7636 | 0.12082 | 668011
2016-07-21 18:00 | 0.77326 | 0.12453 | 687574
2016-07-21 19:00 | 0.78898 | 0.13312 | 699093
2016-07-21 20:00 | 0.79035 | 0.14118 | 706996
2016-07-21 21:00 | 0.77658 | 0.1297 | 708155
2016-07-21 22:00 | 0.73138 | 0.13552 | 703672
2016-07-21 23:00 | 0.62245 | 0.13838 | 690274
2016-07-22 | 0.45687 | 0.15842 | 672875
2016-07-22 01:00 | 0.13566 | 0.20159 | 654666
2016-07-22 02:00 | 0.0046523 | 0.25328 | 622878
2016-07-22 03:00 | 0.00034347 | 0.28356 | 585323
2016-07-22 04:00 | 1.3933e-05 | 0.29165 | 547793
2016-07-22 05:00 | 0 | 0.289 | 512625
2016-07-22 06:00 | 0 | 0.27534 | 483330
2016-07-22 07:00 | 0 | 0.25377 | 462741
2016-07-22 08:00 | 0 | 0.23198 | 451233
2016-07-22 09:00 | 0 | 0.21556 | 451810
2016-07-22 10:00 | 0 | 0.18476 | 463057
2016-07-22 11:00 | 0 | 0.16242 | 480339
2016-07-22 12:00 | 0.045694 | 0.13547 | 506206
2016-07-22 13:00 | 0.30447 | 0.10068 | 540344
2016-07-22 14:00 | 0.56205 | 0.097054 | 574745
2016-07-22 15:00 | 0.69379 | 0.099518 | 611626
2016-07-22 16:00 | 0.74317 | 0.10617 | 643805
2016-07-22 17:00 | 0.77088 | 0.12215 | 669636
2016-07-22 18:00 | 0.77913 | 0.14231 | 689538
2016-07-22 19:00 | 0.79274 | 0.15859 | 702510
2016-07-22 20:00 | 0.80281 | 0.16877 | 709819
2016-07-22 21:00 | 0.78758 | 0.18197 | 711442
2016-07-22 22:00 | 0.73908 | 0.20617 | 706132
2016-07-22 23:00 | 0.63996 | 0.21512 | 692225
2016-07-23 | 0.4461 | 0.22961 | 671763
2016-07-23 01:00 | 0.13223 | 0.27509 | 651983
2016-07-23 02:00 | 0.0044865 | 0.33444 | 622735
2016-07-23 03:00 | 0.00033124 | 0.37309 | 585435
2016-07-23 04:00 | 1.4639e-05 | 0.38895 | 548300
2016-07-23 05:00 | 0 | 0.39494 | 513775
2016-07-23 06:00 | 0 | 0.39335 | 485017
2016-07-23 07:00 | 0 | 0.38551 | 462396
2016-07-23 08:00 | 0 | 0.37396 | 446904
2016-07-23 09:00 | 0 | 0.28381 | 438752
2016-07-23 10:00 | 0 | 0.2727 | 436738
2016-07-23 11:00 | 0 | 0.26316 | 444141
2016-07-23 12:00 | 0.045381 | 0.2401 | 469768
2016-07-23 13:00 | 0.3125 | 0.2037 | 507074
2016-07-23 14:00 | 0.57504 | 0.21835 | 548202
2016-07-23 15:00 | 0.70452 | 0.23317 | 587785
2016-07-23 16:00 | 0.7544 | 0.24422 | 621140
2016-07-23 17:00 | 0.7822 | 0.25416 | 644617
2016-07-23 18:00 | 0.80011 | 0.2612 | 662366
2016-07-23 19:00 | 0.81343 | 0.26476 | 673513
2016-07-23 20:00 | 0.81716 | 0.26825 | 680986
2016-07-23 21:00 | 0.79858 | 0.29487 | 683097
2016-07-23 22:00 | 0.74717 | 0.27531 | 677117
2016-07-23 23:00 | 0.65125 | 0.24849 | 661899
2016-07-24 | 0.45469 | 0.24017 | 643422
2016-07-24 01:00 | 0.12315 | 0.24742 | 626308
2016-07-24 02:00 | 0.0041783 | 0.28172 | 599234
2016-07-24 03:00 | 0.00028045 | 0.30635 | 565417
2016-07-24 04:00 | 1.8892e-05 | 0.3171 | 531046
2016-07-24 05:00 | 0 | 0.32228 | 499365
2016-07-24 06:00 | 0 | 0.31785 | 472698
2016-07-24 07:00 | 0 | 0.30592 | 451439
2016-07-24 08:00 | 0 | 0.29185 | 436259
2016-07-24 09:00 | 0 | 0.27666 | 427100
2016-07-24 10:00 | 0 | 0.22963 | 422282
2016-07-24 11:00 | 0 | 0.19183 | 426061
2016-07-24 12:00 | 0.043912 | 0.15121 | 447059
2016-07-24 13:00 | 0.3099 | 0.12171 | 480914
2016-07-24 14:00 | 0.57486 | 0.12536 | 520133
2016-07-24 15:00 | 0.70269 | 0.12188 | 558015
2016-07-24 16:00 | 0.75128 | 0.11753 | 591243
2016-07-24 17:00 | 0.77713 | 0.11527 | 618086
2016-07-24 18:00 | 0.78938 | 0.11317 | 639300
2016-07-24 19:00 | 0.79371 | 0.11463 | 654798
2016-07-24 20:00 | 0.80128 | 0.11693 | 666727
2016-07-24 21:00 | 0.77164 | 0.14736 | 674628
2016-07-24 22:00 | 0.72165 | 0.14641 | 674912
2016-07-24 23:00 | 0.62891 | 0.14495 | 664359
2016-07-25 | 0.44771 | 0.15523 | 649454
2016-07-25 01:00 | 0.11536 | 0.18195 | 634444
2016-07-25 02:00 | 0.0040407 | 0.21655 | 605194
2016-07-25 03:00 | 0.00018451 | 0.24033 | 570238
2016-07-25 04:00 | 1.2867e-05 | 0.24578 | 536805
2016-07-25 05:00 | 0 | 0.23238 | 505415
2016-07-25 06:00 | 0 | 0.20819 | 479358
2016-07-25 07:00 | 0 | 0.17997 | 460062
2016-07-25 08:00 | 0 | 0.15132 | 450411
2016-07-25 09:00 | 0 | 0.15922 | 451810
2016-07-25 10:00 | 0 | 0.12706 | 464579
2016-07-25 11:00 | 0 | 0.10696 | 484904
2016-07-25 12:00 | 0.040711 | 0.092137 | 513142
2016-07-25 13:00 | 0.29723 | 0.070855 | 546585
2016-07-25 14:00 | 0.55398 | 0.069835 | 584999
2016-07-25 15:00 | 0.68977 | 0.073889 | 623644
2016-07-25 16:00 | 0.74259 | 0.08008 | 655225
2016-07-25 17:00 | 0.76926 | 0.088324 | 680782
2016-07-25 18:00 | 0.77151 | 0.098118 | 699429
2016-07-25 19:00 | 0.77173 | 0.10364 | 711269
2016-07-25 20:00 | 0.78397 | 0.10559 | 716310
2016-07-25 21:00 | 0.76839 | 0.12487 | 716023
2016-07-25 22:00 | 0.71742 | 0.12498 | 709531
2016-07-25 23:00 | 0.6206 | 0.12058 | 694428
2016-07-26 | 0.4522 | 0.13615 | 676132
2016-07-26 01:00 | 0.12052 | 0.17979 | 655962
2016-07-26 02:00 | 0.0043213 | 0.23745 | 623004
2016-07-26 03:00 | 0.00034339 | 0.26571 | 581261
2016-07-26 04:00 | 8.5742e-06 | 0.26609 | 543580
2016-07-26 05:00 | 0 | 0.25364 | 508876
2016-07-26 06:00 | 0 | 0.23172 | 480696
2016-07-26 07:00 | 0 | 0.20366 | 460391
2016-07-26 08:00 | 0 | 0.17716 | 449809
2016-07-26 09:00 | 0 | 0.14676 | 451638
2016-07-26 10:00 | 0 | 0.13754 | 465570
2016-07-26 11:00 | 0 | 0.12753 | 484569
2016-07-26 12:00 | 0.028479 | 0.10483 | 509911
2016-07-26 13:00 | 0.24705 | 0.078561 | 540417
2016-07-26 14:00 | 0.50569 | 0.069912 | 576926
2016-07-26 15:00 | 0.65369 | 0.063152 | 612758
2016-07-26 16:00 | 0.71221 | 0.058167 | 643650
2016-07-26 17:00 | 0.74305 | 0.057344 | 669322
2016-07-26 18:00 | 0.75096 | 0.05888 | 688128
2016-07-26 19:00 | 0.75825 | 0.064614 | 700540
2016-07-26 20:00 | 0.75869 | 0.071109 | 708679
2016-07-26 21:00 | 0.74748 | 0.088698 | 711359
2016-07-26 22:00 | 0.72839 | 0.11225 | 706608
2016-07-26 23:00 | 0.61677 | 0.1195 | 691752
2016-07-27 | 0.45963 | 0.13638 | 673003
2016-07-27 01:00 | 0.12011 | 0.16245 | 653739
2016-07-27 02:00 | 0.0042413 | 0.17994 | 621186
2016-07-27 03:00 | 0.00033168 | 0.18219 | 580774
2016-07-27 04:00 | 8.2099e-06 | 0.17623 | 542329
2016-07-27 05:00 | 0 | 0.1633 | 507273
2016-07-27 06:00 | 0 | 0.14987 | 480502
2016-07-27 07:00 | 0 | 0.13437 | 460678
2016-07-27 08:00 | 0 | 0.11858 | 450024
2016-07-27 09:00 | 0 | 0.082613 | 451869
2016-07-27 10:00 | 0 | 0.089972 | 463705
2016-07-27 11:00 | 0 | 0.083868 | 482751
2016-07-27 12:00 | 0.038 | 0.065772 | 506035
2016-07-27 13:00 | 0.29191 | 0.044072 | 535215
2016-07-27 14:00 | 0.55684 | 0.041076 | 571253
2016-07-27 15:00 | 0.69045 | 0.038525 | 606150
2016-07-27 16:00 | 0.74272 | 0.034944 | 636932
2016-07-27 17:00 | 0.76836 | 0.034463 | 663231
2016-07-27 18:00 | 0.7744 | 0.037765 | 683972
2016-07-27 19:00 | 0.7782 | 0.041692 | 697747
2016-07-27 20:00 | 0.78598 | 0.045483 | 707014
2016-07-27 21:00 | 0.77256 | 0.050195 | 710613
2016-07-27 22:00 | 0.7471 | 0.062732 | 705857
2016-07-27 23:00 | 0.63715 | 0.076076 | 690397
2016-07-28 | 0.45681 | 0.10051 | 671829
2016-07-28 01:00 | 0.1142 | 0.12856 | 653940
2016-07-28 02:00 | 0.0042692 | 0.14871 | 622504
2016-07-28 03:00 | 0.00034327 | 0.14764 | 581709
2016-07-28 04:00 | 2.5855e-06 | 0.13605 | 544970
2016-07-28 05:00 | 0 | 0.12398 | 511693
2016-07-28 06:00 | 0 | 0.11264 | 484090
2016-07-28 07:00 | 0 | 0.098696 | 463557
2016-07-28 08:00 | 0 | 0.087118 | 452595
2016-07-28 09:00 | 0 | 0.066535 | 454199
2016-07-28 10:00 | 0 | 0.056903 | 466476
2016-07-28 11:00 | 0 | 0.053974 | 484847
2016-07-28 12:00 | 0.038954 | 0.040217 | 508526
2016-07-28 13:00 | 0.29307 | 0.0339 | 538216
2016-07-28 14:00 | 0.55693 | 0.032183 | 571509
2016-07-28 15:00 | 0.69163 | 0.032261 | 604417
2016-07-28 16:00 | 0.74191 | 0.035596 | 631869
2016-07-28 17:00 | 0.76355 | 0.040394 | 655351
2016-07-28 18:00 | 0.77057 | 0.043104 | 672844
2016-07-28 19:00 | 0.77159 | 0.046719 | 682884
2016-07-28 20:00 | 0.78521 | 0.051845 | 687430
2016-07-28 21:00 | 0.77607 | 0.060825 | 685827
2016-07-28 22:00 | 0.74952 | 0.072744 | 677578
2016-07-28 23:00 | 0.66658 | 0.077729 | 662885
2016-07-29 | 0.4459 | 0.083684 | 647637
2016-07-29 01:00 | 0.10348 | 0.10897 | 630930
2016-07-29 02:00 | 0.0041762 | 0.14003 | 601375
2016-07-29 03:00 | 0.00033342 | 0.1536 | 565258
2016-07-29 04:00 | 3.5984e-06 | 0.14832 | 530970
2016-07-29 05:00 | 0 | 0.13376 | 499706
2016-07-29 06:00 | 0 | 0.12114 | 473385
2016-07-29 07:00 | 0 | 0.11029 | 453827
2016-07-29 08:00 | 0 | 0.09977 | 443185
2016-07-29 09:00 | 0 | 0.08026 | 444954
2016-07-29 10:00 | 0 | 0.073903 | 456762
2016-07-29 11:00 | 0 | 0.069099 | 471010
2016-07-29 12:00 | 0.03067 | 0.048228 | 492462
2016-07-29 13:00 | 0.26354 | 0.037862 | 519661
2016-07-29 14:00 | 0.5244 | 0.034363 | 550570
2016-07-29 15:00 | 0.66565 | 0.03341 | 581314
2016-07-29 16:00 | 0.72429 | 0.037542 | 607866
2016-07-29 17:00 | 0.74906 | 0.046134 | 630198
2016-07-29 18:00 | 0.75887 | 0.054808 | 648328
2016-07-29 19:00 | 0.75438 | 0.061067 | 661198
2016-07-29 20:00 | 0.75867 | 0.065573 | 670462
2016-07-29 21:00 | 0.75602 | 0.079874 | 673061
2016-07-29 22:00 | 0.69327 | 0.084227 | 665364
2016-07-29 23:00 | 0.5995 | 0.080818 | 647298
2016-07-30 | 0.40709 | 0.086527 | 628330
2016-07-30 01:00 | 0.11063 | 0.10252 | 610732
2016-07-30 02:00 | 0.0040099 | 0.12739 | 582387
2016-07-30 03:00 | 0.00034553 | 0.15286 | 546078
2016-07-30 04:00 | 1.8696e-06 | 0.16659 | 511269
2016-07-30 05:00 | 0 | 0.17003 | 481131
2016-07-30 06:00 | 0 | 0.16752 | 455364
2016-07-30 07:00 | 0 | 0.15943 | 436572
2016-07-30 08:00 | 0 | 0.15139 | 424111
2016-07-30 09:00 | 0 | 0.12577 | 418253
2016-07-30 10:00 | 0 | 0.11668 | 418195
2016-07-30 11:00 | 0 | 0.11099 | 424007
2016-07-30 12:00 | 0.029736 | 0.094081 | 444413
2016-07-30 13:00 | 0.25181 | 0.077745 | 473661
2016-07-30 14:00 | 0.5112 | 0.080579 | 507186
2016-07-30 15:00 | 0.66185 | 0.082286 | 539766
2016-07-30 16:00 | 0.71981 | 0.086916 | 567012
2016-07-30 17:00 | 0.74484 | 0.096472 | 587831
2016-07-30 18:00 | 0.75263 | 0.10864 | 602724
2016-07-30 19:00 | 0.76427 | 0.11831 | 612872
2016-07-30 20:00 | 0.76961 | 0.12866 | 620163
2016-07-30 21:00 | 0.76414 | 0.19229 | 621612
2016-07-30 22:00 | 0.6969 | 0.20559 | 615579
2016-07-30 23:00 | 0.59038 | 0.2055 | 599767
2016-07-31 | 0.40391 | 0.21606 | 586029
2016-07-31 01:00 | 0.10661 | 0.26204 | 573461
2016-07-31 02:00 | 0.0039758 | 0.31963 | 550364
2016-07-31 03:00 | 0.00032388 | 0.36236 | 522363
2016-07-31 04:00 | 1.6679e-06 | 0.38334 | 492477
2016-07-31 05:00 | 0 | 0.38716 | 465571
2016-07-31 06:00 | 0 | 0.37759 | 442492
2016-07-31 07:00 | 0 | 0.35818 | 424682
2016-07-31 08:00 | 0 | 0.33735 | 412231
2016-07-31 09:00 | 0 | 0.33389 | 405962
2016-07-31 10:00 | 0 | 0.31322 | 404106
2016-07-31 11:00 | 0 | 0.29149 | 406223
2016-07-31 12:00 | 0.02829 | 0.25409 | 424927
2016-07-31 13:00 | 0.24245 | 0.20802 | 454237
2016-07-31 14:00 | 0.50782 | 0.1939 | 488251
2016-07-31 15:00 | 0.65684 | 0.19312 | 521252
2016-07-31 16:00 | 0.71343 | 0.19262 | 552152
2016-07-31 17:00 | 0.73603 | 0.20046 | 577859
2016-07-31 18:00 | 0.75193 | 0.21743 | 598135
2016-07-31 19:00 | 0.75311 | 0.23281 | 611955
2016-07-31 20:00 | 0.74494 | 0.24725 | 621525
2016-07-31 21:00 | 0.75362 | 0.2924 | 625838
2016-07-31 22:00 | 0.68415 | 0.26876 | 622856
2016-07-31 23:00 | 0.58387 | 0.27154 | 612704
2016-08-01 | 0.42067 | 0.30291 | 600594
2016-08-01 01:00 | 0.096623 | 0.34595 | 586283
2016-08-01 02:00 | 0.0038609 | 0.38236 | 562283
2016-08-01 03:00 | 0.00030071 | 0.40415 | 529962
2016-08-01 04:00 | 2.489e-06 | 0.41107 | 496993
2016-08-01 05:00 | 0 | 0.40915 | 468458
2016-08-01 06:00 | 0 | 0.39977 | 446164
2016-08-01 07:00 | 0 | 0.38191 | 430203
2016-08-01 08:00 | 0 | 0.36032 | 423452
2016-08-01 09:00 | 0 | 0.30865 | 426831
2016-08-01 10:00 | 0 | 0.29023 | 441975
2016-08-01 11:00 | 0 | 0.28576 | 460070
2016-08-01 12:00 | 0.028477 | 0.25949 | 483963
2016-08-01 13:00 | 0.2527 | 0.22464 | 514411
2016-08-01 14:00 | 0.51749 | 0.2318 | 548025
2016-08-01 15:00 | 0.65902 | 0.23035 | 581008
2016-08-01 16:00 | 0.71472 | 0.22614 | 609100
2016-08-01 17:00 | 0.74247 | 0.21519 | 633495
2016-08-01 18:00 | 0.75971 | 0.20936 | 652822
2016-08-01 19:00 | 0.75989 | 0.20722 | 666006
2016-08-01 20:00 | 0.76818 | 0.19904 | 674610
2016-08-01 21:00 | 0.75354 | 0.20965 | 677045
2016-08-01 22:00 | 0.69448 | 0.19324 | 670787
2016-08-01 23:00 | 0.59306 | 0.17994 | 657844
2016-08-02 | 0.40931 | 0.18024 | 641335
2016-08-02 01:00 | 0.088652 | 0.2173 | 622717
2016-08-02 02:00 | 0.0037841 | 0.25505 | 592757
2016-08-02 03:00 | 0.00033315 | 0.27975 | 554537
2016-08-02 04:00 | 0 | 0.2828 | 516692
2016-08-02 05:00 | 0 | 0.27604 | 485217
2016-08-02 06:00 | 0 | 0.26526 | 459636
2016-08-02 07:00 | 0 | 0.25261 | 441125
2016-08-02 08:00 | 0 | 0.23764 | 432409
2016-08-02 09:00 | 0 | 0.20909 | 435990
2016-08-02 10:00 | 0 | 0.18041 | 451272
2016-08-02 11:00 | 0 | 0.15484 | 468913
2016-08-02 12:00 | 0.02703 | 0.12429 | 489949
2016-08-02 13:00 | 0.23987 | 0.094574 | 517096
2016-08-02 14:00 | 0.49476 | 0.083682 | 549361
2016-08-02 15:00 | 0.64773 | 0.080482 | 581580
2016-08-02 16:00 | 0.70721 | 0.081549 | 609773
2016-08-02 17:00 | 0.73258 | 0.08169 | 634098
2016-08-02 18:00 | 0.73054 | 0.083618 | 653280
2016-08-02 19:00 | 0.73447 | 0.086546 | 663366
2016-08-02 20:00 | 0.72711 | 0.090901 | 670381
2016-08-02 21:00 | 0.72696 | 0.094874 | 672154
2016-08-02 22:00 | 0.64739 | 0.11581 | 666562
2016-08-02 23:00 | 0.55123 | 0.13405 | 652378
2016-08-03 | 0.38165 | 0.15317 | 635814
2016-08-03 01:00 | 0.088196 | 0.20006 | 617329
2016-08-03 02:00 | 0.003767 | 0.25218 | 587534
2016-08-03 03:00 | 0.00031796 | 0.2815 | 548730
2016-08-03 04:00 | 0 | 0.28745 | 512360
2016-08-03 05:00 | 0 | 0.28588 | 481561
2016-08-03 06:00 | 0 | 0.28561 | 456311
2016-08-03 07:00 | 0 | 0.28007 | 438423
2016-08-03 08:00 | 0 | 0.27332 | 429382
2016-08-03 09:00 | 0 | 0.24135 | 432012
2016-08-03 10:00 | 0 | 0.23587 | 446890
2016-08-03 11:00 | 0 | 0.23604 | 465284
2016-08-03 12:00 | 0.023078 | 0.21688 | 486959
2016-08-03 13:00 | 0.22564 | 0.1869 | 514567
2016-08-03 14:00 | 0.48076 | 0.19843 | 547136
2016-08-03 15:00 | 0.63344 | 0.23144 | 580434
2016-08-03 16:00 | 0.69564 | 0.27048 | 610440
2016-08-03 17:00 | 0.72782 | 0.30428 | 636024
2016-08-03 18:00 | 0.73961 | 0.33483 | 656420
2016-08-03 19:00 | 0.74503 | 0.3514 | 671477
2016-08-03 20:00 | 0.74694 | 0.36218 | 681036
2016-08-03 21:00 | 0.74119 | 0.32746 | 683380
2016-08-03 22:00 | 0.67474 | 0.32339 | 677806
2016-08-03 23:00 | 0.57154 | 0.3119 | 663640
2016-08-04 | 0.35981 | 0.32153 | 647265
2016-08-04 01:00 | 0.089426 | 0.36387 | 629193
2016-08-04 02:00 | 0.003563 | 0.41597 | 597187
2016-08-04 03:00 | 0.00033129 | 0.45737 | 558357
2016-08-04 04:00 | 0 | 0.47404 | 521327
2016-08-04 05:00 | 0 | 0.47725 | 490549
2016-08-04 06:00 | 0 | 0.46908 | 462055
2016-08-04 07:00 | 0 | 0.4512 | 443032
2016-08-04 08:00 | 0 | 0.4365 | 433845
2016-08-04 09:00 | 0 | 0.43062 | 436996
2016-08-04 10:00 | 0 | 0.403 | 452952
2016-08-04 11:00 | 0 | 0.37646 | 471032
2016-08-04 12:00 | 0.020342 | 0.34058 | 492757
2016-08-04 13:00 | 0.20322 | 0.33436 | 520777
2016-08-04 14:00 | 0.44684 | 0.34211 | 554967
2016-08-04 15:00 | 0.59371 | 0.32154 | 588187
2016-08-04 16:00 | 0.65912 | 0.30778 | 616495
2016-08-04 17:00 | 0.69152 | 0.29602 | 640288
2016-08-04 18:00 | 0.6867 | 0.28241 | 658458
2016-08-04 19:00 | 0.68843 | 0.26314 | 670155
2016-08-04 20:00 | 0.70067 | 0.24867 | 676999
2016-08-04 21:00 | 0.66437 | 0.22825 | 678514
2016-08-04 22:00 | 0.62816 | 0.22794 | 672659
2016-08-04 23:00 | 0.54588 | 0.20186 | 657579
2016-08-05 | 0.3704 | 0.18606 | 641092
2016-08-05 01:00 | 0.084471 | 0.18733 | 623479
2016-08-05 02:00 | 0.0035436 | 0.20283 | 592327
2016-08-05 03:00 | 0.00032088 | 0.21907 | 554932
2016-08-05 04:00 | 1.0343e-05 | 0.22544 | 518997
2016-08-05 05:00 | 0 | 0.21995 | 487155
2016-08-05 06:00 | 0 | 0.20653 | 461710
2016-08-05 07:00 | 0 | 0.19027 | 444178
2016-08-05 08:00 | 0 | 0.17369 | 434777
2016-08-05 09:00 | 0 | 0.15507 | 437450
2016-08-05 10:00 | 0 | 0.13424 | 450978
2016-08-05 11:00 | 0 | 0.1142 | 467665
2016-08-05 12:00 | 0.014718 | 0.089037 | 489571
2016-08-05 13:00 | 0.17465 | 0.068848 | 517694
2016-08-05 14:00 | 0.41475 | 0.065963 | 548878
2016-08-05 15:00 | 0.57296 | 0.068888 | 579384
2016-08-05 16:00 | 0.6425 | 0.071992 | 605984
2016-08-05 17:00 | 0.68468 | 0.077589 | 629230
2016-08-05 18:00 | 0.68929 | 0.085649 | 646679
2016-08-05 19:00 | 0.69223 | 0.09086 | 657913
2016-08-05 20:00 | 0.69082 | 0.095874 | 662883
2016-08-05 21:00 | 0.67549 | 0.11009 | 661113
2016-08-05 22:00 | 0.59953 | 0.12598 | 651147
2016-08-05 23:00 | 0.52867 | 0.12823 | 634076
2016-08-06 | 0.36482 | 0.14118 | 616767
2016-08-06 01:00 | 0.081795 | 0.17515 | 600353
2016-08-06 02:00 | 0.0033814 | 0.21895 | 573118
2016-08-06 03:00 | 0.00032581 | 0.2445 | 539577
2016-08-06 04:00 | 1.0462e-05 | 0.25224 | 506865
2016-08-06 05:00 | 0 | 0.24652 | 477499
2016-08-06 06:00 | 0 | 0.23571 | 453173
2016-08-06 07:00 | 0 | 0.22029 | 435218
2016-08-06 08:00 | 0 | 0.20412 | 423260
2016-08-06 09:00 | 0 | 0.17919 | 418988
2016-08-06 10:00 | 0 | 0.16562 | 419093
2016-08-06 11:00 | 0 | 0.15407 | 424830
2016-08-06 12:00 | 0.014611 | 0.13485 | 443533
2016-08-06 13:00 | 0.20861 | 0.11207 | 472726
2016-08-06 14:00 | 0.48341 | 0.111 | 507408
2016-08-06 15:00 | 0.64829 | 0.11498 | 541235
2016-08-06 16:00 | 0.7062 | 0.12365 | 569814
2016-08-06 17:00 | 0.73815 | 0.12677 | 592151
2016-08-06 18:00 | 0.75564 | 0.12949 | 608053
2016-08-06 19:00 | 0.76307 | 0.13428 | 619282
2016-08-06 20:00 | 0.78417 | 0.14122 | 626743
2016-08-06 21:00 | 0.7744 | 0.15021 | 629027
2016-08-06 22:00 | 0.73014 | 0.16144 | 623131
2016-08-06 23:00 | 0.62958 | 0.17672 | 609762
2016-08-07 | 0.42352 | 0.19149 | 594637
2016-08-07 01:00 | 0.075107 | 0.21053 | 579373
2016-08-07 02:00 | 0.0033291 | 0.2376 | 551628
2016-08-07 03:00 | 0.00030674 | 0.25264 | 518395
2016-08-07 04:00 | 1.0186e-05 | 0.25527 | 487018
2016-08-07 05:00 | 0 | 0.24936 | 460336
2016-08-07 06:00 | 0 | 0.23687 | 436438
2016-08-07 07:00 | 0 | 0.21921 | 418176
2016-08-07 08:00 | 0 | 0.20424 | 405109
2016-08-07 09:00 | 0 | 0.16309 | 398654
2016-08-07 10:00 | 0 | 0.14705 | 396437
2016-08-07 11:00 | 0 | 0.13948 | 400201
2016-08-07 12:00 | 0.020776 | 0.1253 | 417446
2016-08-07 13:00 | 0.24866 | 0.10636 | 445771
2016-08-07 14:00 | 0.53484 | 0.099347 | 476693
2016-08-07 15:00 | 0.6866 | 0.095273 | 508737
2016-08-07 16:00 | 0.73393 | 0.098042 | 537718
2016-08-07 17:00 | 0.75593 | 0.099565 | 561896
2016-08-07 18:00 | 0.75133 | 0.1024 | 580214
2016-08-07 19:00 | 0.76708 | 0.10671 | 594523
2016-08-07 20:00 | 0.78443 | 0.1131 | 604471
2016-08-07 21:00 | 0.76305 | 0.13232 | 610725
2016-08-07 22:00 | 0.73505 | 0.16308 | 609226
2016-08-07 23:00 | 0.61141 | 0.1834 | 598850
2016-08-08 | 0.40597 | 0.21668 | 586835
2016-08-08 01:00 | 0.076989 | 0.26648 | 573941
2016-08-08 02:00 | 0.0030592 | 0.30198 | 547508
2016-08-08 03:00 | 0.00032358 | 0.32014 | 514602
2016-08-08 04:00 | 9.5886e-06 | 0.31775 | 484360
2016-08-08 05:00 | 0 | 0.30883 | 456614
2016-08-08 06:00 | 0 | 0.29419 | 434810
2016-08-08 07:00 | 0 | 0.27611 | 420049
2016-08-08 08:00 | 0 | 0.26762 | 413608
2016-08-08 09:00 | 0 | 0.24355 | 418611
2016-08-08 10:00 | 0 | 0.23435 | 433554
2016-08-08 11:00 | 0 | 0.23189 | 451396
2016-08-08 12:00 | 0.01954 | 0.20985 | 472744
2016-08-08 13:00 | 0.24244 | 0.18356 | 500555
2016-08-08 14:00 | 0.5288 | 0.1932 | 530957
2016-08-08 15:00 | 0.67737 | 0.19898 | 562651
2016-08-08 16:00 | 0.73413 | 0.19385 | 588832
2016-08-08 17:00 | 0.76038 | 0.18731 | 610947
2016-08-08 18:00 | 0.77016 | 0.17909 | 628214
2016-08-08 19:00 | 0.7838 | 0.17125 | 640296
2016-08-08 20:00 | 0.79705 | 0.16506 | 648566
2016-08-08 21:00 | 0.7984 | 0.17867 | 651755
2016-08-08 22:00 | 0.74593 | 0.17425 | 647720
2016-08-08 23:00 | 0.63409 | 0.17295 | 635421
2016-08-09 | 0.42071 | 0.17845 | 621949
2016-08-09 01:00 | 0.080354 | 0.19821 | 604820
2016-08-09 02:00 | 0.0030692 | 0.2293 | 573048
2016-08-09 03:00 | 0.00031775 | 0.25601 | 534744
2016-08-09 04:00 | 9.8899e-06 | 0.26418 | 500652
2016-08-09 05:00 | 0 | 0.263 | 471436
2016-08-09 06:00 | 0 | 0.25091 | 448168
2016-08-09 07:00 | 0 | 0.23853 | 431015
2016-08-09 08:00 | 0 | 0.22094 | 423605
2016-08-09 09:00 | 0 | 0.1768 | 428396
2016-08-09 10:00 | 0 | 0.15633 | 445945
2016-08-09 11:00 | 0 | 0.13878 | 464137
2016-08-09 12:00 | 0.021132 | 0.11919 | 484561
2016-08-09 13:00 | 0.25463 | 0.094075 | 510825
2016-08-09 14:00 | 0.54553 | 0.085385 | 544130
2016-08-09 15:00 | 0.69181 | 0.089429 | 576327
2016-08-09 16:00 | 0.74222 | 0.099757 | 604939
2016-08-09 17:00 | 0.76819 | 0.11744 | 630306
2016-08-09 18:00 | 0.74378 | 0.13968 | 650268
2016-08-09 19:00 | 0.75645 | 0.16634 | 662438
2016-08-09 20:00 | 0.75577 | 0.18911 | 669236
2016-08-09 21:00 | 0.7519 | 0.23428 | 670932
2016-08-09 22:00 | 0.71839 | 0.23115 | 664467
2016-08-09 23:00 | 0.60995 | 0.2559 | 651555
2016-08-10 | 0.41515 | 0.30873 | 638816
2016-08-10 01:00 | 0.074901 | 0.3711 | 622333
2016-08-10 02:00 | 0.0029843 | 0.43263 | 593236
2016-08-10 03:00 | 0.00030864 | 0.45792 | 555718
2016-08-10 04:00 | 9.6912e-06 | 0.46069 | 522030
2016-08-10 05:00 | 0 | 0.4531 | 491580
2016-08-10 06:00 | 0 | 0.42945 | 466906
2016-08-10 07:00 | 0 | 0.40015 | 449880
2016-08-10 08:00 | 0 | 0.36582 | 442094
2016-08-10 09:00 | 0 | 0.31464 | 446610
2016-08-10 10:00 | 0 | 0.29998 | 463323
2016-08-10 11:00 | 0 | 0.28373 | 482624
2016-08-10 12:00 | 0.017411 | 0.25519 | 504305
2016-08-10 13:00 | 0.20757 | 0.20566 | 532360
2016-08-10 14:00 | 0.4757 | 0.20729 | 566502
2016-08-10 15:00 | 0.63393 | 0.20688 | 600882
2016-08-10 16:00 | 0.69685 | 0.20362 | 630175
2016-08-10 17:00 | 0.72853 | 0.21161 | 654319
2016-08-10 18:00 | 0.75839 | 0.233 | 672363
2016-08-10 19:00 | 0.75628 | 0.25294 | 683463
2016-08-10 20:00 | 0.7704 | 0.26906 | 692115
2016-08-10 21:00 | 0.75879 | 0.27468 | 694043
2016-08-10 22:00 | 0.72176 | 0.25542 | 689634
2016-08-10 23:00 | 0.61596 | 0.26262 | 676888
2016-08-11 | 0.41441 | 0.28644 | 663518
2016-08-11 01:00 | 0.068753 | 0.32663 | 645779
2016-08-11 02:00 | 0.0027977 | 0.3581 | 613591
2016-08-11 03:00 | 0.00030177 | 0.36238 | 574880
2016-08-11 04:00 | 9.4504e-06 | 0.35876 | 539161
2016-08-11 05:00 | 0 | 0.34149 | 506885
2016-08-11 06:00 | 0 | 0.32659 | 480926
2016-08-11 07:00 | 0 | 0.30848 | 463267
2016-08-11 08:00 | 0 | 0.28877 | 454853
2016-08-11 09:00 | 0 | 0.26427 | 459811
2016-08-11 10:00 | 0 | 0.23568 | 477411
2016-08-11 11:00 | 0 | 0.21721 | 496658
2016-08-11 12:00 | 0.016667 | 0.18993 | 520056
2016-08-11 13:00 | 0.21851 | 0.15291 | 548905
2016-08-11 14:00 | 0.49936 | 0.15065 | 584554
2016-08-11 15:00 | 0.65574 | 0.14444 | 620926
2016-08-11 16:00 | 0.71471 | 0.1387 | 650476
2016-08-11 17:00 | 0.73671 | 0.13239 | 672839
2016-08-11 18:00 | 0.75512 | 0.13425 | 691270
2016-08-11 19:00 | 0.77189 | 0.13689 | 704348
2016-08-11 20:00 | 0.78604 | 0.1396 | 711228
2016-08-11 21:00 | 0.78775 | 0.12484 | 712067
2016-08-11 22:00 | 0.74818 | 0.12786 | 705532
2016-08-11 23:00 | 0.62904 | 0.12502 | 693311
2016-08-12 | 0.38374 | 0.12443 | 679786
2016-08-12 01:00 | 0.070972 | 0.13053 | 661145
2016-08-12 02:00 | 0.0024631 | 0.13236 | 627372
2016-08-12 03:00 | 0.00026445 | 0.13803 | 587829
2016-08-12 04:00 | 8.818e-06 | 0.13829 | 552138
2016-08-12 05:00 | 0 | 0.13705 | 518806
2016-08-12 06:00 | 0 | 0.13543 | 491927
2016-08-12 07:00 | 0 | 0.13357 | 472808
2016-08-12 08:00 | 0 | 0.13169 | 463193
2016-08-12 09:00 | 0 | 0.14643 | 466210
2016-08-12 10:00 | 0 | 0.15361 | 482275
2016-08-12 11:00 | 0 | 0.15907 | 501898
2016-08-12 12:00 | 0.016758 | 0.1512 | 523776
2016-08-12 13:00 | 0.24141 | 0.13245 | 552524
2016-08-12 14:00 | 0.53179 | 0.13314 | 585241
2016-08-12 15:00 | 0.68094 | 0.13097 | 618102
2016-08-12 16:00 | 0.73574 | 0.12798 | 645060
2016-08-12 17:00 | 0.76566 | 0.12218 | 667185
2016-08-12 18:00 | 0.77168 | 0.12103 | 683130
2016-08-12 19:00 | 0.78141 | 0.11943 | 691605
2016-08-12 20:00 | 0.79867 | 0.12107 | 693676
2016-08-12 21:00 | 0.78998 | 0.10405 | 691677
2016-08-12 22:00 | 0.73682 | 0.11556 | 681134
2016-08-12 23:00 | 0.63283 | 0.11531 | 662811
2016-08-13 | 0.40004 | 0.10544 | 647312
2016-08-13 01:00 | 0.064624 | 0.099895 | 628394
2016-08-13 02:00 | 0.0023394 | 0.098479 | 598858
2016-08-13 03:00 | 0.00029991 | 0.095132 | 564410
2016-08-13 04:00 | 8.8591e-06 | 0.093815 | 530967
2016-08-13 05:00 | 0 | 0.097412 | 500597
2016-08-13 06:00 | 0 | 0.10289 | 474944
2016-08-13 07:00 | 0 | 0.10879 | 456605
2016-08-13 08:00 | 0 | 0.11424 | 444618
2016-08-13 09:00 | 0 | 0.10963 | 439691
2016-08-13 10:00 | 0 | 0.11036 | 440900
2016-08-13 11:00 | 0 | 0.11145 | 448811
2016-08-13 12:00 | 0.016308 | 0.10039 | 469762
2016-08-13 13:00 | 0.23504 | 0.079919 | 498958
2016-08-13 14:00 | 0.52442 | 0.085703 | 531719
2016-08-13 15:00 | 0.67416 | 0.095492 | 563517
2016-08-13 16:00 | 0.72863 | 0.10187 | 590577
2016-08-13 17:00 | 0.75782 | 0.10604 | 610030
2016-08-13 18:00 | 0.75639 | 0.11016 | 625920
2016-08-13 19:00 | 0.77255 | 0.11495 | 637776
2016-08-13 20:00 | 0.78255 | 0.11566 | 645466
2016-08-13 21:00 | 0.77505 | 0.10165 | 647940
2016-08-13 22:00 | 0.71448 | 0.10795 | 643110
2016-08-13 23:00 | 0.60141 | 0.096022 | 628592
2016-08-14 | 0.39164 | 0.079389 | 615613
2016-08-14 01:00 | 0.06103 | 0.080113 | 598889
2016-08-14 02:00 | 0.0021994 | 0.0893 | 570370
2016-08-14 03:00 | 0.00030987 | 0.099071 | 539040
2016-08-14 04:00 | 8.5993e-06 | 0.10466 | 506573
2016-08-14 05:00 | 0 | 0.10978 | 479368
2016-08-14 06:00 | 0 | 0.1104 | 454836
2016-08-14 07:00 | 0 | 0.1083 | 436168
2016-08-14 08:00 | 0 | 0.10302 | 423088
2016-08-14 09:00 | 0 | 0.11132 | 416755
2016-08-14 10:00 | 0 | 0.099346 | 413239
2016-08-14 11:00 | 0 | 0.093611 | 417707
2016-08-14 12:00 | 0.0122 | 0.084249 | 437681
2016-08-14 13:00 | 0.2156 | 0.053021 | 467631
2016-08-14 14:00 | 0.50561 | 0.043847 | 499596
2016-08-14 15:00 | 0.65642 | 0.049138 | 530843
2016-08-14 16:00 | 0.71377 | 0.060757 | 558890
2016-08-14 17:00 | 0.74419 | 0.074792 | 580961
2016-08-14 18:00 | 0.74635 | 0.087235 | 597919
2016-08-14 19:00 | 0.7546 | 0.091646 | 610934
2016-08-14 20:00 | 0.75995 | 0.095133 | 620918
2016-08-14 21:00 | 0.75602 | 0.12198 | 627236
2016-08-14 22:00 | 0.7089 | 0.12823 | 625583
2016-08-14 23:00 | 0.59375 | 0.13469 | 616316
2016-08-15 | 0.40358 | 0.16034 | 607623
2016-08-15 01:00 | 0.056079 | 0.19537 | 594043
2016-08-15 02:00 | 0.0019338 | 0.21774 | 565864
2016-08-15 03:00 | 0.00031026 | 0.22502 | 531803
2016-08-15 04:00 | 8.4366e-06 | 0.21307 | 498640
2016-08-15 05:00 | 0 | 0.19666 | 471763
2016-08-15 06:00 | 0 | 0.17629 | 448691
2016-08-15 07:00 | 0 | 0.15734 | 433241
2016-08-15 08:00 | 0 | 0.1438 | 426487
2016-08-15 09:00 | 0 | 0.13241 | 430827
2016-08-15 10:00 | 0 | 0.12236 | 448712
2016-08-15 11:00 | 0 | 0.11361 | 470395
2016-08-15 12:00 | 0.017601 | 0.1024 | 491924
2016-08-15 13:00 | 0.23523 | 0.064203 | 518273
2016-08-15 14:00 | 0.52112 | 0.05334 | 549237
2016-08-15 15:00 | 0.67294 | 0.055107 | 578771
2016-08-15 16:00 | 0.73312 | 0.059311 | 603983
2016-08-15 17:00 | 0.75475 | 0.066035 | 625189
2016-08-15 18:00 | 0.76024 | 0.069746 | 639774
2016-08-15 19:00 | 0.77365 | 0.069353 | 650054
2016-08-15 20:00 | 0.78856 | 0.070891 | 657927
2016-08-15 21:00 | 0.77861 | 0.069171 | 659978
2016-08-15 22:00 | 0.72577 | 0.077806 | 653805
2016-08-15 23:00 | 0.60093 | 0.085635 | 641039
2016-08-16 | 0.36812 | 0.11029 | 631686
2016-08-16 01:00 | 0.055263 | 0.15485 | 615028
2016-08-16 02:00 | 0.0018558 | 0.19101 | 582698
2016-08-16 03:00 | 0.0003069 | 0.2076 | 545197
2016-08-16 04:00 | 8.1705e-06 | 0.20899 | 509549
2016-08-16 05:00 | 0 | 0.20014 | 478492
2016-08-16 06:00 | 0 | 0.18401 | 454127
2016-08-16 07:00 | 0 | 0.16911 | 437248
2016-08-16 08:00 | 0 | 0.15111 | 429944
2016-08-16 09:00 | 0 | 0.12418 | 434927
2016-08-16 10:00 | 0 | 0.11908 | 453229
2016-08-16 11:00 | 0 | 0.11181 | 473966
2016-08-16 12:00 | 0.016347 | 0.096231 | 495516
2016-08-16 13:00 | 0.23791 | 0.059945 | 521078
2016-08-16 14:00 | 0.53687 | 0.046281 | 551975
2016-08-16 15:00 | 0.68969 | 0.042793 | 581844
2016-08-16 16:00 | 0.7413 | 0.04196 | 607904
2016-08-16 17:00 | 0.76112 | 0.045088 | 629406
2016-08-16 18:00 | 0.76565 | 0.048412 | 645681
2016-08-16 19:00 | 0.76704 | 0.050853 | 655792
2016-08-16 20:00 | 0.7834 | 0.052036 | 662781
2016-08-16 21:00 | 0.7592 | 0.047117 | 666103
2016-08-16 22:00 | 0.70867 | 0.054153 | 660448
2016-08-16 23:00 | 0.58928 | 0.061131 | 649221
2016-08-17 | 0.3682 | 0.087489 | 639748
2016-08-17 01:00 | 0.05096 | 0.13649 | 622478
2016-08-17 02:00 | 0.0016781 | 0.18679 | 589902
2016-08-17 03:00 | 0.00027026 | 0.21248 | 551696
2016-08-17 04:00 | 7.8805e-06 | 0.21707 | 516398
2016-08-17 05:00 | 0 | 0.20732 | 486058
2016-08-17 06:00 | 0 | 0.1895 | 460748
2016-08-17 07:00 | 0 | 0.16712 | 442708
2016-08-17 08:00 | 0 | 0.14596 | 435260
2016-08-17 09:00 | 0 | 0.15251 | 439205
2016-08-17 10:00 | 0 | 0.12646 | 458406
2016-08-17 11:00 | 0 | 0.10965 | 480095
2016-08-17 12:00 | 0.012312 | 0.090113 | 498402
2016-08-17 13:00 | 0.21402 | 0.057446 | 521282
2016-08-17 14:00 | 0.50523 | 0.040297 | 549024
2016-08-17 15:00 | 0.6679 | 0.042739 | 576883
2016-08-17 16:00 | 0.71861 | 0.048411 | 602481
2016-08-17 17:00 | 0.75065 | 0.059566 | 624699
2016-08-17 18:00 | 0.75048 | 0.073235 | 642586
2016-08-17 19:00 | 0.75718 | 0.086669 | 655492
2016-08-17 20:00 | 0.76821 | 0.095554 | 665307
2016-08-17 21:00 | 0.7508 | 0.10975 | 668430
2016-08-17 22:00 | 0.68416 | 0.11661 | 661194
2016-08-17 23:00 | 0.58778 | 0.13357 | 646276
2016-08-18 | 0.35773 | 0.18329 | 634017
2016-08-18 01:00 | 0.047211 | 0.25504 | 614945
2016-08-18 02:00 | 0.0015678 | 0.29801 | 582294
2016-08-18 03:00 | 0.00029835 | 0.31736 | 543538
2016-08-18 04:00 | 1.7785e-05 | 0.31695 | 507707
2016-08-18 05:00 | 0 | 0.30432 | 476687
2016-08-18 06:00 | 0 | 0.28795 | 452939
2016-08-18 07:00 | 0 | 0.26178 | 435719
2016-08-18 08:00 | 0 | 0.2443 | 427768
2016-08-18 09:00 | 0 | 0.21798 | 433040
2016-08-18 10:00 | 0 | 0.21057 | 452116
2016-08-18 11:00 | 0 | 0.20072 | 472052
2016-08-18 12:00 | 0.011236 | 0.18183 | 491223
2016-08-18 13:00 | 0.19405 | 0.15189 | 514763
2016-08-18 14:00 | 0.47842 | 0.13865 | 543408
2016-08-18 15:00 | 0.63833 | 0.1351 | 573296
2016-08-18 16:00 | 0.69655 | 0.13868 | 600194
2016-08-18 17:00 | 0.72579 | 0.14928 | 623965
2016-08-18 18:00 | 0.71551 | 0.16595 | 642152
2016-08-18 19:00 | 0.7192 | 0.18326 | 654155
2016-08-18 20:00 | 0.72089 | 0.20054 | 661159
2016-08-18 21:00 | 0.72109 | 0.21839 | 661487
2016-08-18 22:00 | 0.66471 | 0.24208 | 652540
2016-08-18 23:00 | 0.54605 | 0.25772 | 637120
2016-08-19 | 0.3458 | 0.26137 | 625313
2016-08-19 01:00 | 0.045934 | 0.26761 | 608471
2016-08-19 02:00 | 0.0013772 | 0.27599 | 577238
2016-08-19 03:00 | 0.00028091 | 0.26811 | 539195
2016-08-19 04:00 | 1.6734e-05 | 0.25885 | 504080
2016-08-19 05:00 | 0 | 0.24022 | 473150
2016-08-19 06:00 | 0 | 0.21984 | 449103
2016-08-19 07:00 | 0 | 0.20354 | 431993
2016-08-19 08:00 | 0 | 0.19442 | 424279
2016-08-19 09:00 | 0 | 0.19071 | 428643
2016-08-19 10:00 | 0 | 0.17554 | 445811
2016-08-19 11:00 | 0 | 0.16399 | 465515
2016-08-19 12:00 | 0.0086253 | 0.15123 | 485714
2016-08-19 13:00 | 0.19337 | 0.13659 | 509916
2016-08-19 14:00 | 0.482 | 0.13213 | 539855
2016-08-19 15:00 | 0.65062 | 0.13153 | 568155
2016-08-19 16:00 | 0.70467 | 0.13288 | 593314
2016-08-19 17:00 | 0.72734 | 0.13425 | 615385
2016-08-19 18:00 | 0.73842 | 0.1401 | 632255
2016-08-19 19:00 | 0.74595 | 0.15224 | 642342
2016-08-19 20:00 | 0.75018 | 0.16458 | 647445
2016-08-19 21:00 | 0.72604 | 0.17944 | 645344
2016-08-19 22:00 | 0.65935 | 0.19143 | 633038
2016-08-19 23:00 | 0.56743 | 0.20132 | 613220
2016-08-20 | 0.36385 | 0.20182 | 598060
2016-08-20 01:00 | 0.037957 | 0.19934 | 580612
2016-08-20 02:00 | 0.0012818 | 0.19521 | 551582
2016-08-20 03:00 | 0.00030161 | 0.1952 | 517337
2016-08-20 04:00 | 1.6538e-05 | 0.19808 | 484281
2016-08-20 05:00 | 0 | 0.20638 | 457219
2016-08-20 06:00 | 0 | 0.21878 | 434967
2016-08-20 07:00 | 0 | 0.23094 | 418235
2016-08-20 08:00 | 0 | 0.245 | 407918
2016-08-20 09:00 | 0 | 0.21472 | 404022
2016-08-20 10:00 | 0 | 0.2193 | 406349
2016-08-20 11:00 | 0 | 0.2194 | 414084
2016-08-20 12:00 | 0.005615 | 0.20485 | 434124
2016-08-20 13:00 | 0.17829 | 0.2004 | 461548
2016-08-20 14:00 | 0.4587 | 0.20078 | 491914
2016-08-20 15:00 | 0.63251 | 0.19316 | 520936
2016-08-20 16:00 | 0.69778 | 0.18401 | 543602
2016-08-20 17:00 | 0.72945 | 0.17056 | 560233
2016-08-20 18:00 | 0.75518 | 0.16318 | 572044
2016-08-20 19:00 | 0.76585 | 0.15818 | 580000
2016-08-20 20:00 | 0.77756 | 0.15678 | 587024
2016-08-20 21:00 | 0.76415 | 0.12063 | 589548
2016-08-20 22:00 | 0.72606 | 0.11691 | 583463
2016-08-20 23:00 | 0.59934 | 0.10869 | 570525
2016-08-21 | 0.36585 | 0.097736 | 560708
2016-08-21 01:00 | 0.034316 | 0.10136 | 546320
2016-08-21 02:00 | 0.0011646 | 0.10611 | 522016
2016-08-21 03:00 | 0.00030355 | 0.11216 | 492804
2016-08-21 04:00 | 1.6029e-05 | 0.12104 | 463664
2016-08-21 05:00 | 0 | 0.12926 | 439723
2016-08-21 06:00 | 0 | 0.13672 | 419299
2016-08-21 07:00 | 0 | 0.14045 | 403933
2016-08-21 08:00 | 0 | 0.14338 | 393719
2016-08-21 09:00 | 0 | 0.13597 | 388523
2016-08-21 10:00 | 0 | 0.13531 | 389420
2016-08-21 11:00 | 0 | 0.13414 | 393384
2016-08-21 12:00 | 0.0093291 | 0.12422 | 409119
2016-08-21 13:00 | 0.1787 | 0.090238 | 434233
2016-08-21 14:00 | 0.45631 | 0.079025 | 460036
2016-08-21 15:00 | 0.62237 | 0.084338 | 486552
2016-08-21 16:00 | 0.69008 | 0.092938 | 510928
2016-08-21 17:00 | 0.7115 | 0.1044 | 530086
2016-08-21 18:00 | 0.72756 | 0.11475 | 544479
2016-08-21 19:00 | 0.72545 | 0.12555 | 554802
2016-08-21 20:00 | 0.73708 | 0.13315 | 562710
2016-08-21 21:00 | 0.7171 | 0.15709 | 569215
2016-08-21 22:00 | 0.66598 | 0.16036 | 568881
2016-08-21 23:00 | 0.55926 | 0.17204 | 561221
2016-08-22 | 0.33171 | 0.21958 | 553368
2016-08-22 01:00 | 0.032575 | 0.30483 | 540660
2016-08-22 02:00 | 0.00098499 | 0.37307 | 513972
2016-08-22 03:00 | 0.00030715 | 0.41798 | 480482
2016-08-22 04:00 | 1.4963e-05 | 0.43544 | 450332
2016-08-22 05:00 | 0 | 0.4376 | 424764
2016-08-22 06:00 | 0 | 0.42776 | 405107
2016-08-22 07:00 | 0 | 0.41177 | 391802
2016-08-22 08:00 | 0 | 0.38975 | 386560
2016-08-22 09:00 | 0 | 0.40623 | 392538
2016-08-22 10:00 | 0 | 0.36543 | 411037
2016-08-22 11:00 | 0 | 0.34435 | 432991
2016-08-22 12:00 | 0.0058871 | 0.32538 | 452576
2016-08-22 13:00 | 0.15523 | 0.27436 | 476225
2016-08-22 14:00 | 0.41672 | 0.28234 | 502924
2016-08-22 15:00 | 0.60065 | 0.30698 | 527223
2016-08-22 16:00 | 0.67352 | 0.33292 | 548113
2016-08-22 17:00 | 0.70671 | 0.3614 | 567815
2016-08-22 18:00 | 0.71983 | 0.3925 | 584628
2016-08-22 19:00 | 0.71963 | 0.41635 | 597886
2016-08-22 20:00 | 0.72056 | 0.43231 | 606740
2016-08-22 21:00 | 0.70731 | 0.4402 | 610780
2016-08-22 22:00 | 0.63901 | 0.44361 | 605164
2016-08-22 23:00 | 0.55324 | 0.45093 | 590472
2016-08-23 | 0.31737 | 0.4759 | 578424
2016-08-23 01:00 | 0.035204 | 0.52017 | 561596
2016-08-23 02:00 | 0.0008695 | 0.55433 | 528809
2016-08-23 03:00 | 0.0002807 | 0.57545 | 492151
2016-08-23 04:00 | 1.2277e-05 | 0.5888 | 459051
2016-08-23 05:00 | 0 | 0.59895 | 431811
2016-08-23 06:00 | 0 | 0.60238 | 410817
2016-08-23 07:00 | 0 | 0.59516 | 396993
2016-08-23 08:00 | 0 | 0.58495 | 390746
2016-08-23 09:00 | 0 | 0.6018 | 397163
2016-08-23 10:00 | 0 | 0.5625 | 416794
2016-08-23 11:00 | 0 | 0.5366 | 437417
2016-08-23 12:00 | 0.0084071 | 0.5004 | 454648
2016-08-23 13:00 | 0.18111 | 0.44134 | 477293
2016-08-23 14:00 | 0.46787 | 0.49875 | 505355
2016-08-23 15:00 | 0.64676 | 0.52896 | 533055
2016-08-23 16:00 | 0.71245 | 0.53378 | 557774
2016-08-23 17:00 | 0.73093 | 0.53111 | 579989
2016-08-23 18:00 | 0.72786 | 0.52655 | 599625
2016-08-23 19:00 | 0.73866 | 0.51278 | 613462
2016-08-23 20:00 | 0.73995 | 0.4836 | 623291
2016-08-23 21:00 | 0.71562 | 0.43151 | 628108
2016-08-23 22:00 | 0.66101 | 0.40794 | 622384
2016-08-23 23:00 | 0.53511 | 0.39822 | 608385
2016-08-24 | 0.34103 | 0.39707 | 598766
2016-08-24 01:00 | 0.027738 | 0.41661 | 581939
2016-08-24 02:00 | 0.00055126 | 0.43416 | 548730
2016-08-24 03:00 | 7.082e-05 | 0.4429 | 510750
2016-08-24 04:00 | 7.3527e-06 | 0.44142 | 477056
2016-08-24 05:00 | 0 | 0.43745 | 447879
2016-08-24 06:00 | 0 | 0.43419 | 425903
2016-08-24 07:00 | 0 | 0.41815 | 410647
2016-08-24 08:00 | 0 | 0.40273 | 403762
2016-08-24 09:00 | 0 | 0.37044 | 409712
2016-08-24 10:00 | 0 | 0.3573 | 428782
2016-08-24 11:00 | 0 | 0.33383 | 447986
2016-08-24 12:00 | 0.0039238 | 0.29901 | 465480
2016-08-24 13:00 | 0.15644 | 0.26935 | 488202
2016-08-24 14:00 | 0.45352 | 0.27196 | 516237
2016-08-24 15:00 | 0.63515 | 0.2674 | 544552
2016-08-24 16:00 | 0.70126 | 0.26312 | 569357
2016-08-24 17:00 | 0.72388 | 0.27024 | 593181
2016-08-24 18:00 | 0.73789 | 0.27747 | 614042
2016-08-24 19:00 | 0.74751 | 0.28635 | 628911
2016-08-24 20:00 | 0.75006 | 0.28195 | 639660
2016-08-24 21:00 | 0.7435 | 0.24492 | 644653
2016-08-24 22:00 | 0.68044 | 0.241 | 639097
2016-08-24 23:00 | 0.57209 | 0.23039 | 626278
2016-08-25 | 0.3518 | 0.21881 | 615389
2016-08-25 01:00 | 0.030718 | 0.21681 | 596882
2016-08-25 02:00 | 0.0008569 | 0.21948 | 563679
2016-08-25 03:00 | 0.0002643 | 0.22281 | 524938
2016-08-25 04:00 | 1.3692e-05 | 0.22502 | 489614
2016-08-25 05:00 | 0 | 0.22524 | 461217
2016-08-25 06:00 | 0 | 0.21962 | 437953
2016-08-25 07:00 | 0 | 0.21123 | 421820
2016-08-25 08:00 | 0 | 0.19889 | 415450
2016-08-25 09:00 | 0 | 0.19237 | 420070
2016-08-25 10:00 | 0 | 0.16846 | 439258
2016-08-25 11:00 | 0 | 0.14898 | 460850
2016-08-25 12:00 | 0.0045194 | 0.12211 | 479942
2016-08-25 13:00 | 0.17891 | 0.10683 | 504835
2016-08-25 14:00 | 0.48924 | 0.096298 | 535488
2016-08-25 15:00 | 0.65779 | 0.084018 | 565825
2016-08-25 16:00 | 0.71001 | 0.076928 | 594468
2016-08-25 17:00 | 0.72752 | 0.070288 | 620489
2016-08-25 18:00 | 0.73093 | 0.067307 | 639768
2016-08-25 19:00 | 0.71706 | 0.064722 | 652454
2016-08-25 20:00 | 0.7267 | 0.063466 | 659693
2016-08-25 21:00 | 0.69292 | 0.063934 | 660450
2016-08-25 22:00 | 0.63471 | 0.065491 | 651636
2016-08-25 23:00 | 0.51517 | 0.067492 | 636994
2016-08-26 | 0.32669 | 0.076321 | 625254
2016-08-26 01:00 | 0.025024 | 0.095292 | 606013
2016-08-26 02:00 | 0.00079044 | 0.10672 | 572344
2016-08-26 03:00 | 0.00027271 | 0.11338 | 533346
2016-08-26 04:00 | 1.308e-05 | 0.11372 | 497549
2016-08-26 05:00 | 0 | 0.11241 | 467937
2016-08-26 06:00 | 0 | 0.11124 | 444734
2016-08-26 07:00 | 0 | 0.11118 | 428458
2016-08-26 08:00 | 0 | 0.11066 | 420866
2016-08-26 09:00 | 0 | 0.11275 | 425519
2016-08-26 10:00 | 0 | 0.1024 | 444728
2016-08-26 11:00 | 0 | 0.093262 | 466043
2016-08-26 12:00 | 0.0024009 | 0.082989 | 487524
2016-08-26 13:00 | 0.14351 | 0.059478 | 514353
2016-08-26 14:00 | 0.43127 | 0.054362 | 545261
2016-08-26 15:00 | 0.61791 | 0.057983 | 576723
2016-08-26 16:00 | 0.695 | 0.060261 | 603840
2016-08-26 17:00 | 0.71869 | 0.062409 | 625441
2016-08-26 18:00 | 0.73026 | 0.064682 | 641847
2016-08-26 19:00 | 0.74543 | 0.066162 | 651451
2016-08-26 20:00 | 0.74715 | 0.068595 | 655480
2016-08-26 21:00 | 0.75639 | 0.070118 | 653550
2016-08-26 22:00 | 0.70968 | 0.083548 | 639815
2016-08-26 23:00 | 0.58944 | 0.092636 | 617267
2016-08-27 | 0.32759 | 0.10489 | 600923
2016-08-27 01:00 | 0.02655 | 0.12932 | 580016
2016-08-27 02:00 | 0.00071227 | 0.14992 | 549444
2016-08-27 03:00 | 0.00028792 | 0.16083 | 516865
2016-08-27 04:00 | 1.2615e-05 | 0.16425 | 484549
2016-08-27 05:00 | 0 | 0.16089 | 455263
2016-08-27 06:00 | 0 | 0.14922 | 431590
2016-08-27 07:00 | 0 | 0.1364 | 414085
2016-08-27 08:00 | 0 | 0.12367 | 404444
2016-08-27 09:00 | 0 | 0.10429 | 400736
2016-08-27 10:00 | 0 | 0.094961 | 403135
2016-08-27 11:00 | 0 | 0.088306 | 411095
2016-08-27 12:00 | 0.0070948 | 0.082908 | 431558
2016-08-27 13:00 | 0.18206 | 0.06226 | 461423
2016-08-27 14:00 | 0.47997 | 0.052823 | 494132
2016-08-27 15:00 | 0.65241 | 0.053831 | 525588
2016-08-27 16:00 | 0.71655 | 0.059171 | 554105
2016-08-27 17:00 | 0.73759 | 0.067508 | 576251
2016-08-27 18:00 | 0.73772 | 0.076503 | 591311
2016-08-27 19:00 | 0.7371 | 0.0832 | 600803
2016-08-27 20:00 | 0.76137 | 0.088124 | 606858
2016-08-27 21:00 | 0.75239 | 0.083389 | 604271
2016-08-27 22:00 | 0.70462 | 0.088975 | 598870
2016-08-27 23:00 | 0.56735 | 0.09858 | 582528
2016-08-28 | 0.30664 | 0.1362 | 569917
2016-08-28 01:00 | 0.023755 | 0.19636 | 553360
2016-08-28 02:00 | 0.00061935 | 0.24959 | 527742
2016-08-28 03:00 | 0.00026654 | 0.28446 | 498208
2016-08-28 04:00 | 1.1307e-05 | 0.30564 | 468879
2016-08-28 05:00 | 0 | 0.30976 | 442377
2016-08-28 06:00 | 0 | 0.29898 | 421597
2016-08-28 07:00 | 0 | 0.27731 | 406476
2016-08-28 08:00 | 0 | 0.25304 | 395549
2016-08-28 09:00 | 0 | 0.24794 | 390437
2016-08-28 10:00 | 0 | 0.21032 | 390275
2016-08-28 11:00 | 0 | 0.18529 | 394254
2016-08-28 12:00 | 0.0049526 | 0.16113 | 413566
2016-08-28 13:00 | 0.17444 | 0.1152 | 444935
2016-08-28 14:00 | 0.49474 | 0.089408 | 478450
2016-08-28 15:00 | 0.6762 | 0.088396 | 511645
2016-08-28 16:00 | 0.73154 | 0.090069 | 544093
2016-08-28 17:00 | 0.75541 | 0.10131 | 570618
2016-08-28 18:00 | 0.75709 | 0.12031 | 591249
2016-08-28 19:00 | 0.77312 | 0.13448 | 604776
2016-08-28 20:00 | 0.774 | 0.13721 | 615064
2016-08-28 21:00 | 0.76951 | 0.10837 | 618991
2016-08-28 22:00 | 0.71207 | 0.11449 | 613165
2016-08-28 23:00 | 0.5889 | 0.13965 | 600665
2016-08-29 | 0.29723 | 0.18129 | 591304
2016-08-29 01:00 | 0.022369 | 0.23002 | 573739
2016-08-29 02:00 | 0.00061181 | 0.26229 | 542108
2016-08-29 03:00 | 0.0002673 | 0.26594 | 506758
2016-08-29 04:00 | 1.1098e-05 | 0.25434 | 473517
2016-08-29 05:00 | 0 | 0.23072 | 446810
2016-08-29 06:00 | 0 | 0.20402 | 426452
2016-08-29 07:00 | 0 | 0.17725 | 412154
2016-08-29 08:00 | 0 | 0.1544 | 407216
2016-08-29 09:00 | 0 | 0.12956 | 414170
2016-08-29 10:00 | 0 | 0.11793 | 436856
2016-08-29 11:00 | 0 | 0.11264 | 457948
2016-08-29 12:00 | 0.0023445 | 0.099712 | 478038
2016-08-29 13:00 | 0.15066 | 0.073001 | 505765
2016-08-29 14:00 | 0.44303 | 0.064177 | 537954
2016-08-29 15:00 | 0.613 | 0.061075 | 569735
2016-08-29 16:00 | 0.67672 | 0.061821 | 599965
2016-08-29 17:00 | 0.69635 | 0.068256 | 625021
2016-08-29 18:00 | 0.69548 | 0.074397 | 643308
2016-08-29 19:00 | 0.69732 | 0.077613 | 654056
2016-08-29 20:00 | 0.70618 | 0.077359 | 659447
2016-08-29 21:00 | 0.70042 | 0.068806 | 660975
2016-08-29 22:00 | 0.66073 | 0.069357 | 653722
2016-08-29 23:00 | 0.56182 | 0.072494 | 638313
2016-08-30 | 0.29408 | 0.087629 | 627299
2016-08-30 01:00 | 0.017521 | 0.11444 | 604806
2016-08-30 02:00 | 0.00053774 | 0.13476 | 566777
2016-08-30 03:00 | 0.00023645 | 0.14429 | 525022
2016-08-30 04:00 | 1.0576e-05 | 0.14331 | 488171
2016-08-30 05:00 | 0 | 0.13014 | 457494
2016-08-30 06:00 | 0 | 0.1123 | 433597
2016-08-30 07:00 | 0 | 0.098938 | 417950
2016-08-30 08:00 | 0 | 0.08978 | 410177
2016-08-30 09:00 | 0 | 0.088384 | 416385
2016-08-30 10:00 | 0 | 0.083771 | 437575
2016-08-30 11:00 | 0 | 0.0796 | 456389
2016-08-30 12:00 | 0.0017465 | 0.076584 | 474287
2016-08-30 13:00 | 0.13771 | 0.061417 | 498228
2016-08-30 14:00 | 0.40525 | 0.05522 | 528147
2016-08-30 15:00 | 0.57367 | 0.056859 | 558262
2016-08-30 16:00 | 0.64017 | 0.058034 | 585627
2016-08-30 17:00 | 0.6662 | 0.057953 | 610613
2016-08-30 18:00 | 0.65579 | 0.059414 | 629443
2016-08-30 19:00 | 0.66653 | 0.062532 | 642942
2016-08-30 20:00 | 0.6817 | 0.064299 | 651700
2016-08-30 21:00 | 0.67073 | 0.07085 | 654714
2016-08-30 22:00 | 0.63008 | 0.074951 | 646260
2016-08-30 23:00 | 0.52931 | 0.080778 | 631370
2016-08-31 | 0.27903 | 0.10621 | 620327
2016-08-31 01:00 | 0.016683 | 0.15005 | 599178
2016-08-31 02:00 | 0.00046468 | 0.17938 | 562468
2016-08-31 03:00 | 0.00027841 | 0.18409 | 522581
2016-08-31 04:00 | 1.0014e-05 | 0.17836 | 487285
2016-08-31 05:00 | 0 | 0.16611 | 460254
2016-08-31 06:00 | 0 | 0.1516 | 436830
2016-08-31 07:00 | 0 | 0.13742 | 423222
2016-08-31 08:00 | 0 | 0.12885 | 416224
2016-08-31 09:00 | 0 | 0.13013 | 422535
2016-08-31 10:00 | 0 | 0.11685 | 442793
2016-08-31 11:00 | 0 | 0.11355 | 462873
2016-08-31 12:00 | 0.0021245 | 0.10974 | 481439
2016-08-31 13:00 | 0.12874 | 0.088496 | 503448
2016-08-31 14:00 | 0.40286 | 0.077773 | 531164
2016-08-31 15:00 | 0.57659 | 0.080806 | 558056
2016-08-31 16:00 | 0.64764 | 0.090819 | 583431
2016-08-31 17:00 | 0.67272 | 0.10152 | 606050
2016-08-31 18:00 | 0.67521 | 0.11092 | 622657
2016-08-31 19:00 | 0.67992 | 0.12121 | 632821
2016-08-31 20:00 | 0.6915 | 0.13005 | 640752
2016-08-31 21:00 | 0.6903 | 0.13807 | 640375
2016-08-31 22:00 | 0.64072 | 0.15001 | 631718
2016-08-31 23:00 | 0.54501 | 0.16079 | 619018
2016-09-01 | 0.27376 | 0.18114 | 609097
2016-09-01 01:00 | 0.015426 | 0.22329 | 588286
2016-09-01 02:00 | 0.00052311 | 0.24968 | 555048
2016-09-01 03:00 | 0.00025071 | 0.262 | 516859
2016-09-01 04:00 | 9.7093e-06 | 0.26285 | 482326
2016-09-01 05:00 | 0 | 0.25361 | 453317
2016-09-01 06:00 | 0 | 0.24291 | 431277
2016-09-01 07:00 | 0 | 0.22731 | 415650
2016-09-01 08:00 | 0 | 0.21651 | 408914
2016-09-01 09:00 | 0 | 0.23663 | 414048
2016-09-01 10:00 | 0 | 0.21392 | 435041
2016-09-01 11:00 | 0 | 0.20665 | 454300
2016-09-01 12:00 | 0.0013475 | 0.20071 | 469139
2016-09-01 13:00 | 0.12491 | 0.17247 | 490089
2016-09-01 14:00 | 0.40014 | 0.1758 | 514772
2016-09-01 15:00 | 0.60332 | 0.18043 | 538909
2016-09-01 16:00 | 0.66585 | 0.19252 | 559226
2016-09-01 17:00 | 0.68599 | 0.20496 | 577014
2016-09-01 18:00 | 0.67711 | 0.218 | 588812
2016-09-01 19:00 | 0.68609 | 0.23596 | 595831
2016-09-01 20:00 | 0.70222 | 0.25225 | 599406
2016-09-01 21:00 | 0.72337 | 0.28556 | 599573
2016-09-01 22:00 | 0.66095 | 0.29026 | 590983
2016-09-01 23:00 | 0.55609 | 0.2932 | 579268
2016-09-02 | 0.27646 | 0.31933 | 570677
2016-09-02 01:00 | 0.013838 | 0.3606 | 555203
2016-09-02 02:00 | 0.00051019 | 0.38212 | 524072
2016-09-02 03:00 | 0.00025386 | 0.38844 | 489864
2016-09-02 04:00 | 9.0503e-06 | 0.38439 | 458419
2016-09-02 05:00 | 0 | 0.37532 | 432694
2016-09-02 06:00 | 0 | 0.36439 | 411570
2016-09-02 07:00 | 0 | 0.35593 | 397043
2016-09-02 08:00 | 0 | 0.34964 | 390801
2016-09-02 09:00 | 0 | 0.36811 | 395237
2016-09-02 10:00 | 0 | 0.35404 | 411279
2016-09-02 11:00 | 0 | 0.35 | 429471
2016-09-02 12:00 | 0.00068153 | 0.34285 | 443622
2016-09-02 13:00 | 0.10526 | 0.31765 | 461899
2016-09-02 14:00 | 0.38188 | 0.32752 | 482422
2016-09-02 15:00 | 0.56939 | 0.33497 | 500856
2016-09-02 16:00 | 0.64324 | 0.34063 | 516563
2016-09-02 17:00 | 0.66706 | 0.33336 | 531791
2016-09-02 18:00 | 0.6906 | 0.32845 | 544019
2016-09-02 19:00 | 0.69624 | 0.33471 | 551969
2016-09-02 20:00 | 0.71651 | 0.34304 | 557436
2016-09-02 21:00 | 0.71738 | 0.34157 | 558648
2016-09-02 22:00 | 0.67101 | 0.34087 | 549446
2016-09-02 23:00 | 0.55239 | 0.33834 | 535830
2016-09-03 | 0.27992 | 0.37906 | 525082
2016-09-03 01:00 | 0.012392 | 0.4304 | 509780
2016-09-03 02:00 | 0.00045746 | 0.46908 | 484607
2016-09-03 03:00 | 0.00021554 | 0.49222 | 455399
2016-09-03 04:00 | 8.5552e-06 | 0.49562 | 428410
2016-09-03 05:00 | 0 | 0.48613 | 405539
2016-09-03 06:00 | 0 | 0.46567 | 386607
2016-09-03 07:00 | 0 | 0.44415 | 372541
2016-09-03 08:00 | 0 | 0.42374 | 363495
2016-09-03 09:00 | 0 | 0.46159 | 359961
2016-09-03 10:00 | 0 | 0.41705 | 362478
2016-09-03 11:00 | 0 | 0.37652 | 365475
2016-09-03 12:00 | 0.0022226 | 0.34608 | 378162
2016-09-03 13:00 | 0.13845 | 0.28643 | 398947
2016-09-03 14:00 | 0.43022 | 0.30738 | 422857
2016-09-03 15:00 | 0.61937 | 0.30129 | 445178
2016-09-03 16:00 | 0.6818 | 0.28311 | 465906
2016-09-03 17:00 | 0.69811 | 0.27376 | 482753
2016-09-03 18:00 | 0.70285 | 0.27184 | 496541
2016-09-03 19:00 | 0.71184 | 0.28146 | 507892
2016-09-03 20:00 | 0.72848 | 0.29825 | 516890
2016-09-03 21:00 | 0.73203 | 0.29154 | 521120
2016-09-03 22:00 | 0.6652 | 0.31436 | 517258
2016-09-03 23:00 | 0.54052 | 0.32072 | 507028
2016-09-04 | 0.2387 | 0.35686 | 497324
2016-09-04 01:00 | 0.011228 | 0.39435 | 483109
2016-09-04 02:00 | 0.00033296 | 0.42341 | 460774
2016-09-04 03:00 | 0.00021698 | 0.4363 | 435321
2016-09-04 04:00 | 6.2726e-06 | 0.43635 | 410858
2016-09-04 05:00 | 0 | 0.42824 | 389279
2016-09-04 06:00 | 0 | 0.41535 | 372139
2016-09-04 07:00 | 0 | 0.40265 | 359705
2016-09-04 08:00 | 0 | 0.38433 | 352011
2016-09-04 09:00 | 0 | 0.3873 | 348343
2016-09-04 10:00 | 0 | 0.34709 | 347660
2016-09-04 11:00 | 0 | 0.32385 | 350404
2016-09-04 12:00 | 0.0030924 | 0.31342 | 362722
2016-09-04 13:00 | 0.14659 | 0.27344 | 385606
2016-09-04 14:00 | 0.44189 | 0.29852 | 411518
2016-09-04 15:00 | 0.63112 | 0.31272 | 436974
2016-09-04 16:00 | 0.69153 | 0.32126 | 461851
2016-09-04 17:00 | 0.71712 | 0.34307 | 483097
2016-09-04 18:00 | 0.72579 | 0.37604 | 499644
2016-09-04 19:00 | 0.74813 | 0.40668 | 512563
2016-09-04 20:00 | 0.76563 | 0.44373 | 522026
2016-09-04 21:00 | 0.76556 | 0.41028 | 526330
2016-09-04 22:00 | 0.71209 | 0.43734 | 521745
2016-09-04 23:00 | 0.58636 | 0.46467 | 509010
2016-09-05 | 0.25357 | 0.49951 | 499706
2016-09-05 01:00 | 0.010183 | 0.52792 | 485495
2016-09-05 02:00 | 0.00047136 | 0.54401 | 462737
2016-09-05 03:00 | 0.00026964 | 0.5448 | 437089
2016-09-05 04:00 | 7.5898e-06 | 0.52742 | 412375
2016-09-05 05:00 | 0 | 0.50782 | 389910
2016-09-05 06:00 | 0 | 0.49696 | 373373
2016-09-05 07:00 | 0 | 0.48856 | 361629
2016-09-05 08:00 | 0 | 0.4732 | 354901
2016-09-05 09:00 | 0 | 0.4171 | 353197
2016-09-05 10:00 | 0 | 0.37351 | 356613
2016-09-05 11:00 | 0 | 0.34236 | 359505
2016-09-05 12:00 | 0.0032447 | 0.31881 | 371656
2016-09-05 13:00 | 0.16983 | 0.28988 | 397428
2016-09-05 14:00 | 0.49381 | 0.31979 | 429589
2016-09-05 15:00 | 0.6805 | 0.33605 | 461590
2016-09-05 16:00 | 0.73931 | 0.356 | 490153
2016-09-05 17:00 | 0.76209 | 0.37327 | 513829
2016-09-05 18:00 | 0.76801 | 0.38785 | 532803
2016-09-05 19:00 | 0.7836 | 0.4046 | 547506
2016-09-05 20:00 | 0.8073 | 0.41885 | 559333
2016-09-05 21:00 | 0.80834 | 0.41068 | 567243
2016-09-05 22:00 | 0.73698 | 0.38818 | 566801
2016-09-05 23:00 | 0.59369 | 0.38178 | 558791
2016-09-06 | 0.25111 | 0.39103 | 553560
2016-09-06 01:00 | 0.0093709 | 0.41905 | 536653
2016-09-06 02:00 | 0.00043758 | 0.44135 | 505417
2016-09-06 03:00 | 0.00022405 | 0.4604 | 471840
2016-09-06 04:00 | 7.2906e-06 | 0.46574 | 441900
2016-09-06 05:00 | 0 | 0.4643 | 416467
2016-09-06 06:00 | 0 | 0.45031 | 397731
2016-09-06 07:00 | 0 | 0.43711 | 385563
2016-09-06 08:00 | 0 | 0.4177 | 381781
2016-09-06 09:00 | 0 | 0.41372 | 390414
2016-09-06 10:00 | 0 | 0.36588 | 414539
2016-09-06 11:00 | 0 | 0.31134 | 437133
2016-09-06 12:00 | 0.0020163 | 0.26999 | 457047
2016-09-06 13:00 | 0.14878 | 0.23558 | 482950
2016-09-06 14:00 | 0.46537 | 0.26129 | 513254
2016-09-06 15:00 | 0.64955 | 0.26901 | 543266
2016-09-06 16:00 | 0.70222 | 0.26481 | 570498
2016-09-06 17:00 | 0.71878 | 0.25883 | 596132
2016-09-06 18:00 | 0.72396 | 0.25946 | 616338
2016-09-06 19:00 | 0.7376 | 0.26513 | 630808
2016-09-06 20:00 | 0.74095 | 0.27244 | 640366
2016-09-06 21:00 | 0.72866 | 0.24356 | 643927
2016-09-06 22:00 | 0.6573 | 0.24803 | 637359
2016-09-06 23:00 | 0.51266 | 0.24676 | 624075
2016-09-07 | 0.23873 | 0.24663 | 613268
2016-09-07 01:00 | 0.007855 | 0.2698 | 590777
2016-09-07 02:00 | 0.00048554 | 0.30092 | 555333
2016-09-07 03:00 | 0.00021828 | 0.31792 | 518248
2016-09-07 04:00 | 6.8048e-06 | 0.32229 | 483143
2016-09-07 05:00 | 0 | 0.32263 | 453597
2016-09-07 06:00 | 0 | 0.31972 | 430734
2016-09-07 07:00 | 0 | 0.32157 | 415236
2016-09-07 08:00 | 0 | 0.32006 | 409003
2016-09-07 09:00 | 0 | 0.31499 | 416585
2016-09-07 10:00 | 0 | 0.29577 | 440038
2016-09-07 11:00 | 0 | 0.28023 | 460425
2016-09-07 12:00 | 0.00061817 | 0.26248 | 478984
2016-09-07 13:00 | 0.095157 | 0.23782 | 502651
2016-09-07 14:00 | 0.35401 | 0.25426 | 531556
2016-09-07 15:00 | 0.53451 | 0.26896 | 561068
2016-09-07 16:00 | 0.61061 | 0.27069 | 589066
2016-09-07 17:00 | 0.6426 | 0.26751 | 612874
2016-09-07 18:00 | 0.63694 | 0.26478 | 631647
2016-09-07 19:00 | 0.6457 | 0.26968 | 644930
2016-09-07 20:00 | 0.66633 | 0.28773 | 653355
2016-09-07 21:00 | 0.67598 | 0.24351 | 656020
2016-09-07 22:00 | 0.61491 | 0.23843 | 648378
2016-09-07 23:00 | 0.501 | 0.22871 | 635022
2016-09-08 | 0.22114 | 0.21485 | 623500
2016-09-08 01:00 | 0.0061636 | 0.22125 | 600621
2016-09-08 02:00 | 0.00047116 | 0.23458 | 564849
2016-09-08 03:00 | 0.00022965 | 0.24333 | 525607
2016-09-08 04:00 | 6.3189e-06 | 0.25144 | 490421
2016-09-08 05:00 | 0 | 0.25042 | 461164
2016-09-08 06:00 | 0 | 0.24912 | 438309
2016-09-08 07:00 | 0 | 0.25254 | 423023
2016-09-08 08:00 | 0 | 0.25294 | 416468
2016-09-08 09:00 | 0 | 0.24423 | 424161
2016-09-08 10:00 | 0 | 0.23209 | 448419
2016-09-08 11:00 | 0 | 0.21689 | 469557
2016-09-08 12:00 | 0.0021349 | 0.20483 | 484677
2016-09-08 13:00 | 0.14344 | 0.18226 | 506377
2016-09-08 14:00 | 0.44527 | 0.15936 | 535641
2016-09-08 15:00 | 0.62927 | 0.16751 | 564311
2016-09-08 16:00 | 0.69248 | 0.18377 | 591052
2016-09-08 17:00 | 0.72239 | 0.19607 | 614819
2016-09-08 18:00 | 0.7366 | 0.20713 | 633513
2016-09-08 19:00 | 0.75347 | 0.21287 | 646581
2016-09-08 20:00 | 0.77192 | 0.21421 | 654955
2016-09-08 21:00 | 0.79033 | 0.19556 | 657602
2016-09-08 22:00 | 0.72519 | 0.19077 | 649221
2016-09-08 23:00 | 0.58986 | 0.18517 | 636235
2016-09-09 | 0.23528 | 0.20063 | 625267
2016-09-09 01:00 | 0.0066553 | 0.23154 | 601889
2016-09-09 02:00 | 0.00046515 | 0.25828 | 564918
2016-09-09 03:00 | 0.000258 | 0.27217 | 526930
2016-09-09 04:00 | 5.8888e-06 | 0.27504 | 491451
2016-09-09 05:00 | 0 | 0.27485 | 461648
2016-09-09 06:00 | 0 | 0.2709 | 438210
2016-09-09 07:00 | 0 | 0.26473 | 422423
2016-09-09 08:00 | 0 | 0.26431 | 415921
2016-09-09 09:00 | 0 | 0.27413 | 423218
2016-09-09 10:00 | 0 | 0.273 | 446054
2016-09-09 11:00 | 0 | 0.27891 | 467381
2016-09-09 12:00 | 0.0028404 | 0.27644 | 482993
2016-09-09 13:00 | 0.16917 | 0.24859 | 506442
2016-09-09 14:00 | 0.49699 | 0.27119 | 534724
2016-09-09 15:00 | 0.6785 | 0.2808 | 563014
2016-09-09 16:00 | 0.73264 | 0.2753 | 588325
2016-09-09 17:00 | 0.75396 | 0.27169 | 611508
2016-09-09 18:00 | 0.76223 | 0.27215 | 629152
2016-09-09 19:00 | 0.7792 | 0.27677 | 640895
2016-09-09 20:00 | 0.80183 | 0.29279 | 647977
2016-09-09 21:00 | 0.80836 | 0.36809 | 647514
2016-09-09 22:00 | 0.73671 | 0.36685 | 635007
2016-09-09 23:00 | 0.5841 | 0.36157 | 616608
2016-09-10 | 0.22999 | 0.35053 | 602141
2016-09-10 01:00 | 0.0057779 | 0.3584 | 579290
2016-09-10 02:00 | 0.0004429 | 0.36932 | 548551
2016-09-10 03:00 | 0.00023128 | 0.3719 | 515363
2016-09-10 04:00 | 5.3023e-06 | 0.37462 | 482675
2016-09-10 05:00 | 0 | 0.37101 | 452595
2016-09-10 06:00 | 0 | 0.36559 | 429718
2016-09-10 07:00 | 0 | 0.35102 | 412703
2016-09-10 08:00 | 0 | 0.33917 | 402092
2016-09-10 09:00 | 0 | 0.28541 | 398700
2016-09-10 10:00 | 0 | 0.28298 | 401747
2016-09-10 11:00 | 0 | 0.28022 | 408440
2016-09-10 12:00 | 0.0010483 | 0.2686 | 426216
2016-09-10 13:00 | 0.13247 | 0.23206 | 452245
2016-09-10 14:00 | 0.4395 | 0.21394 | 482481
2016-09-10 15:00 | 0.62645 | 0.20157 | 511554
2016-09-10 16:00 | 0.69471 | 0.20542 | 535911
2016-09-10 17:00 | 0.71689 | 0.20671 | 554524
2016-09-10 18:00 | 0.72352 | 0.20119 | 567796
2016-09-10 19:00 | 0.73912 | 0.19254 | 576545
2016-09-10 20:00 | 0.76426 | 0.18455 | 581338
2016-09-10 21:00 | 0.77481 | 0.16037 | 580827
2016-09-10 22:00 | 0.72088 | 0.14836 | 572569
2016-09-10 23:00 | 0.55889 | 0.13607 | 561112
2016-09-11 | 0.22115 | 0.14765 | 551027
2016-09-11 01:00 | 0.0050082 | 0.18799 | 533658
2016-09-11 02:00 | 0.00044457 | 0.22523 | 506921
2016-09-11 03:00 | 0.00022346 | 0.26098 | 477279
2016-09-11 04:00 | 4.6345e-06 | 0.29067 | 447993
2016-09-11 05:00 | 0 | 0.3107 | 422117
2016-09-11 06:00 | 0 | 0.32152 | 402358
2016-09-11 07:00 | 0 | 0.32853 | 386718
2016-09-11 08:00 | 0 | 0.33206 | 376287
2016-09-11 09:00 | 0 | 0.36352 | 371742
2016-09-11 10:00 | 0 | 0.34685 | 372620
2016-09-11 11:00 | 0 | 0.3375 | 375875
2016-09-11 12:00 | 0.0018444 | 0.32742 | 389538
2016-09-11 13:00 | 0.15232 | 0.27778 | 412784
2016-09-11 14:00 | 0.48088 | 0.24481 | 437043
2016-09-11 15:00 | 0.66584 | 0.25571 | 459920
2016-09-11 16:00 | 0.71665 | 0.27155 | 482980
2016-09-11 17:00 | 0.72644 | 0.28262 | 503234
2016-09-11 18:00 | 0.73038 | 0.29771 | 519746
2016-09-11 19:00 | 0.74488 | 0.31441 | 532370
2016-09-11 20:00 | 0.76712 | 0.33081 | 542155
2016-09-11 21:00 | 0.77688 | 0.32742 | 547828
2016-09-11 22:00 | 0.70311 | 0.33257 | 543941
2016-09-11 23:00 | 0.54119 | 0.37153 | 534700
2016-09-12 | 0.21277 | 0.43836 | 527731
2016-09-12 01:00 | 0.0044082 | 0.48996 | 509612
2016-09-12 02:00 | 0.00039595 | 0.52034 | 480759
2016-09-12 03:00 | 0.00018468 | 0.5358 | 449727
2016-09-12 04:00 | 3.6241e-06 | 0.54073 | 420593
2016-09-12 05:00 | 0 | 0.53962 | 395761
2016-09-12 06:00 | 0 | 0.52997 | 377690
2016-09-12 07:00 | 0 | 0.52198 | 366274
2016-09-12 08:00 | 0 | 0.51 | 363221
2016-09-12 09:00 | 0 | 0.53116 | 371835
2016-09-12 10:00 | 0 | 0.48354 | 395317
2016-09-12 11:00 | 0 | 0.45772 | 417166
2016-09-12 12:00 | 0.00087674 | 0.43815 | 432034
2016-09-12 13:00 | 0.1186 | 0.38697 | 452760
2016-09-12 14:00 | 0.41789 | 0.3849 | 476402
2016-09-12 15:00 | 0.61245 | 0.38399 | 499707
2016-09-12 16:00 | 0.67956 | 0.36062 | 521331
2016-09-12 17:00 | 0.70633 | 0.33251 | 542091
2016-09-12 18:00 | 0.70502 | 0.31078 | 559929
2016-09-12 19:00 | 0.71304 | 0.29502 | 572163
2016-09-12 20:00 | 0.72121 | 0.28907 | 580272
2016-09-12 21:00 | 0.70613 | 0.30775 | 582208
2016-09-12 22:00 | 0.65039 | 0.29932 | 573717
2016-09-12 23:00 | 0.51432 | 0.29887 | 562447
2016-09-13 | 0.20428 | 0.31175 | 553340
2016-09-13 01:00 | 0.0038586 | 0.32432 | 531862
2016-09-13 02:00 | 0.00031832 | 0.32277 | 499804
2016-09-13 03:00 | 0.00019475 | 0.31181 | 463720
2016-09-13 04:00 | 3.0669e-06 | 0.2916 | 431172
2016-09-13 05:00 | 0 | 0.27364 | 406107
2016-09-13 06:00 | 0 | 0.2534 | 388315
2016-09-13 07:00 | 0 | 0.23726 | 376303
2016-09-13 08:00 | 0 | 0.22507 | 373384
2016-09-13 09:00 | 0 | 0.20441 | 381489
2016-09-13 10:00 | 0 | 0.19161 | 405252
2016-09-13 11:00 | 0 | 0.17539 | 427960
2016-09-13 12:00 | 0.00041401 | 0.15838 | 443105
2016-09-13 13:00 | 0.10533 | 0.13915 | 463253
2016-09-13 14:00 | 0.38817 | 0.12416 | 485936
2016-09-13 15:00 | 0.56974 | 0.11057 | 507323
2016-09-13 16:00 | 0.62962 | 0.093624 | 529282
2016-09-13 17:00 | 0.65705 | 0.082995 | 549796
2016-09-13 18:00 | 0.67217 | 0.07842 | 566080
2016-09-13 19:00 | 0.67518 | 0.077937 | 577699
2016-09-13 20:00 | 0.69318 | 0.079211 | 585213
2016-09-13 21:00 | 0.69094 | 0.084822 | 586393
2016-09-13 22:00 | 0.60896 | 0.08963 | 576414
2016-09-13 23:00 | 0.48795 | 0.098864 | 564411
2016-09-14 | 0.17703 | 0.11265 | 557510
2016-09-14 01:00 | 0.0037551 | 0.12548 | 538277
2016-09-14 02:00 | 0.00045544 | 0.13469 | 509253
2016-09-14 03:00 | 0.0002094 | 0.13948 | 473004
2016-09-14 04:00 | 3.6171e-06 | 0.14309 | 438738
2016-09-14 05:00 | 0 | 0.14534 | 411716
2016-09-14 06:00 | 0 | 0.14989 | 392440
2016-09-14 07:00 | 0 | 0.15076 | 381027
2016-09-14 08:00 | 0 | 0.1492 | 377224
2016-09-14 09:00 | 0 | 0.15007 | 385772
2016-09-14 10:00 | 0 | 0.1437 | 410618
2016-09-14 11:00 | 0 | 0.13784 | 433998
2016-09-14 12:00 | 0.00012188 | 0.1321 | 451544
2016-09-14 13:00 | 0.083636 | 0.10949 | 472214
2016-09-14 14:00 | 0.36013 | 0.10397 | 496004
2016-09-14 15:00 | 0.56977 | 0.10827 | 519969
2016-09-14 16:00 | 0.65649 | 0.1215 | 542546
2016-09-14 17:00 | 0.68109 | 0.13381 | 563715
2016-09-14 18:00 | 0.68569 | 0.14968 | 579326
2016-09-14 19:00 | 0.69525 | 0.16374 | 590339
2016-09-14 20:00 | 0.71753 | 0.17033 | 597164
2016-09-14 21:00 | 0.73057 | 0.17919 | 596445
2016-09-14 22:00 | 0.6683 | 0.182 | 585395
2016-09-14 23:00 | 0.53026 | 0.17743 | 572760
2016-09-15 | 0.19638 | 0.20805 | 562942
2016-09-15 01:00 | 0.0034203 | 0.24481 | 541029
2016-09-15 02:00 | 0.00046103 | 0.26589 | 508860
2016-09-15 03:00 | 0.00019774 | 0.27279 | 471861
2016-09-15 04:00 | 3.0227e-06 | 0.2674 | 437274
2016-09-15 05:00 | 0 | 0.25378 | 409873
2016-09-15 06:00 | 0 | 0.2381 | 390396
2016-09-15 07:00 | 0 | 0.22303 | 377710
2016-09-15 08:00 | 0 | 0.20974 | 372857
2016-09-15 09:00 | 0 | 0.18329 | 380669
2016-09-15 10:00 | 0 | 0.18019 | 405076
2016-09-15 11:00 | 0 | 0.17928 | 426605
2016-09-15 12:00 | 0.00065297 | 0.18144 | 441383
2016-09-15 13:00 | 0.13216 | 0.1731 | 461221
2016-09-15 14:00 | 0.46608 | 0.17071 | 483767
2016-09-15 15:00 | 0.66671 | 0.17231 | 506225
2016-09-15 16:00 | 0.72367 | 0.16793 | 526880
2016-09-15 17:00 | 0.73428 | 0.16788 | 546504
2016-09-15 18:00 | 0.74288 | 0.16833 | 561739
2016-09-15 19:00 | 0.75086 | 0.16705 | 572572
2016-09-15 20:00 | 0.76761 | 0.16529 | 579275
2016-09-15 21:00 | 0.76865 | 0.15026 | 579583
2016-09-15 22:00 | 0.70542 | 0.16175 | 570244
2016-09-15 23:00 | 0.56226 | 0.17905 | 559133
2016-09-16 | 0.19004 | 0.21293 | 552439
2016-09-16 01:00 | 0.0027956 | 0.2428 | 532841
2016-09-16 02:00 | 0.00015695 | 0.25618 | 502456
2016-09-16 03:00 | 0.00013973 | 0.25154 | 467791
2016-09-16 04:00 | 1.8601e-06 | 0.23856 | 435036
2016-09-16 05:00 | 0 | 0.22613 | 408298
2016-09-16 06:00 | 0 | 0.21451 | 389324
2016-09-16 07:00 | 0 | 0.21296 | 376567
2016-09-16 08:00 | 0 | 0.20708 | 372278
2016-09-16 09:00 | 0 | 0.22596 | 379772
2016-09-16 10:00 | 0 | 0.20241 | 403765
2016-09-16 11:00 | 0 | 0.18634 | 426434
2016-09-16 12:00 | 0.00031217 | 0.18166 | 441129
2016-09-16 13:00 | 0.13493 | 0.1617 | 460947
2016-09-16 14:00 | 0.47178 | 0.14993 | 482425
2016-09-16 15:00 | 0.67501 | 0.14708 | 503225
2016-09-16 16:00 | 0.73119 | 0.14003 | 522004
2016-09-16 17:00 | 0.7437 | 0.13568 | 539250
2016-09-16 18:00 | 0.74404 | 0.13483 | 552449
2016-09-16 19:00 | 0.75069 | 0.13208 | 562395
2016-09-16 20:00 | 0.76392 | 0.12962 | 568008
2016-09-16 21:00 | 0.77511 | 0.13747 | 566868
2016-09-16 22:00 | 0.69734 | 0.11741 | 556300
2016-09-16 23:00 | 0.55979 | 0.10248 | 543980
2016-09-17 | 0.17374 | 0.10211 | 533857
2016-09-17 01:00 | 0.0027648 | 0.1105 | 514936
2016-09-17 02:00 | 0.00039091 | 0.11836 | 491140
2016-09-17 03:00 | 0.00018985 | 0.11964 | 461461
2016-09-17 04:00 | 2.3595e-06 | 0.12346 | 432146
2016-09-17 05:00 | 0 | 0.12895 | 407483
2016-09-17 06:00 | 0 | 0.13507 | 388124
2016-09-17 07:00 | 0 | 0.14141 | 375365
2016-09-17 08:00 | 0 | 0.14816 | 367743
2016-09-17 09:00 | 0 | 0.14555 | 366707
2016-09-17 10:00 | 0 | 0.14516 | 372011
2016-09-17 11:00 | 0 | 0.14282 | 379978
2016-09-17 12:00 | 0.00047078 | 0.13825 | 395702
2016-09-17 13:00 | 0.13424 | 0.11777 | 418046
2016-09-17 14:00 | 0.47242 | 0.089113 | 442054
2016-09-17 15:00 | 0.66819 | 0.088457 | 465066
2016-09-17 16:00 | 0.7228 | 0.10858 | 485343
2016-09-17 17:00 | 0.73714 | 0.1282 | 502464
2016-09-17 18:00 | 0.73872 | 0.14125 | 516397
2016-09-17 19:00 | 0.75317 | 0.14864 | 526818
2016-09-17 20:00 | 0.77883 | 0.15474 | 535561
2016-09-17 21:00 | 0.78978 | 0.14487 | 539564
2016-09-17 22:00 | 0.70077 | 0.14796 | 535724
2016-09-17 23:00 | 0.54633 | 0.16404 | 528480
2016-09-18 | 0.18714 | 0.21021 | 521396
2016-09-18 01:00 | 0.0023426 | 0.26008 | 504388
2016-09-18 02:00 | 0.00026799 | 0.29561 | 480604
2016-09-18 03:00 | 0.00018466 | 0.3249 | 453704
2016-09-18 04:00 | 1.5983e-06 | 0.34806 | 426816
2016-09-18 05:00 | 0 | 0.35843 | 403371
2016-09-18 06:00 | 0 | 0.35952 | 384582
2016-09-18 07:00 | 0 | 0.35525 | 370698
2016-09-18 08:00 | 0 | 0.3465 | 362522
2016-09-18 09:00 | 0 | 0.36828 | 360159
2016-09-18 10:00 | 0 | 0.33843 | 363022
2016-09-18 11:00 | 0 | 0.32386 | 368632
2016-09-18 12:00 | 0.00056982 | 0.31135 | 383070
2016-09-18 13:00 | 0.14468 | 0.27942 | 407510
2016-09-18 14:00 | 0.48083 | 0.22161 | 433739
2016-09-18 15:00 | 0.66517 | 0.23972 | 460279
2016-09-18 16:00 | 0.7196 | 0.27124 | 486363
2016-09-18 17:00 | 0.73341 | 0.29505 | 510136
2016-09-18 18:00 | 0.73966 | 0.31821 | 529340
2016-09-18 19:00 | 0.75565 | 0.33634 | 544013
2016-09-18 20:00 | 0.77792 | 0.34829 | 556485
2016-09-18 21:00 | 0.79123 | 0.31623 | 565678
2016-09-18 22:00 | 0.71143 | 0.30422 | 566590
2016-09-18 23:00 | 0.53454 | 0.28825 | 564433
2016-09-19 | 0.17016 | 0.27915 | 558678
2016-09-19 01:00 | 0.0023588 | 0.28661 | 538138
2016-09-19 02:00 | 0.00038719 | 0.29245 | 508786
2016-09-19 03:00 | 0.00018599 | 0.29308 | 475390
2016-09-19 04:00 | 1.8841e-06 | 0.28715 | 443166
2016-09-19 05:00 | 0 | 0.28253 | 416746
2016-09-19 06:00 | 0 | 0.28024 | 397704
2016-09-19 07:00 | 0 | 0.2796 | 386159
2016-09-19 08:00 | 0 | 0.27923 | 383320
2016-09-19 09:00 | 0 | 0.30083 | 393834
2016-09-19 10:00 | 0 | 0.2748 | 419651
2016-09-19 11:00 | 0 | 0.24928 | 443218
2016-09-19 12:00 | 0.00042486 | 0.21846 | 460085
2016-09-19 13:00 | 0.14453 | 0.16977 | 481042
2016-09-19 14:00 | 0.47868 | 0.12084 | 505348
2016-09-19 15:00 | 0.66409 | 0.11195 | 529849
2016-09-19 16:00 | 0.71508 | 0.10906 | 553897
2016-09-19 17:00 | 0.72377 | 0.10968 | 575743
2016-09-19 18:00 | 0.71706 | 0.11715 | 594099
2016-09-19 19:00 | 0.72922 | 0.12511 | 607306
2016-09-19 20:00 | 0.74093 | 0.12755 | 616818
2016-09-19 21:00 | 0.73487 | 0.13398 | 618763
2016-09-19 22:00 | 0.65275 | 0.13187 | 612028
2016-09-19 23:00 | 0.46856 | 0.13427 | 600923
2016-09-20 | 0.12366 | 0.16254 | 588349
2016-09-20 01:00 | 0.0019794 | 0.19842 | 564326
2016-09-20 02:00 | 0.00042881 | 0.21931 | 530781
2016-09-20 03:00 | 0.00018548 | 0.23146 | 491276
2016-09-20 04:00 | 1.2891e-06 | 0.23515 | 454545
2016-09-20 05:00 | 0 | 0.23382 | 425252
2016-09-20 06:00 | 0 | 0.23131 | 404308
2016-09-20 07:00 | 0 | 0.22624 | 390534
2016-09-20 08:00 | 0 | 0.2191 | 385650
2016-09-20 09:00 | 0 | 0.23278 | 393778
2016-09-20 10:00 | 0 | 0.21283 | 418576
2016-09-20 11:00 | 0 | 0.19903 | 441938
2016-09-20 12:00 | 0.00040819 | 0.18357 | 456999
2016-09-20 13:00 | 0.077549 | 0.14842 | 477501
2016-09-20 14:00 | 0.29887 | 0.10322 | 501755
2016-09-20 15:00 | 0.46327 | 0.10106 | 527500
2016-09-20 16:00 | 0.54737 | 0.10974 | 551934
2016-09-20 17:00 | 0.57408 | 0.12281 | 575250
2016-09-20 18:00 | 0.57734 | 0.14499 | 593606
2016-09-20 19:00 | 0.58609 | 0.16545 | 607109
2016-09-20 20:00 | 0.59202 | 0.17921 | 615912
2016-09-20 21:00 | 0.56878 | 0.1973 | 617397
2016-09-20 22:00 | 0.48388 | 0.19754 | 608226
2016-09-20 23:00 | 0.36241 | 0.22578 | 595605
2016-09-21 | 0.12137 | 0.28537 | 584391
2016-09-21 01:00 | 0.0019494 | 0.33987 | 559930
2016-09-21 02:00 | 0.00044688 | 0.37198 | 526181
2016-09-21 03:00 | 0.00016671 | 0.38464 | 487926
2016-09-21 04:00 | 1.256e-06 | 0.38292 | 452003
2016-09-21 05:00 | 0 | 0.37435 | 423398
2016-09-21 06:00 | 0 | 0.36428 | 402738
2016-09-21 07:00 | 0 | 0.34794 | 389346
2016-09-21 08:00 | 0 | 0.33342 | 383965
2016-09-21 09:00 | 0 | 0.40397 | 391881
2016-09-21 10:00 | 0 | 0.34787 | 416612
2016-09-21 11:00 | 0 | 0.31571 | 439838
2016-09-21 12:00 | 9.4702e-05 | 0.29705 | 454962
2016-09-21 13:00 | 0.062108 | 0.25994 | 475231
2016-09-21 14:00 | 0.27295 | 0.22645 | 497212
2016-09-21 15:00 | 0.46347 | 0.2407 | 521302
2016-09-21 16:00 | 0.55274 | 0.24715 | 544593
2016-09-21 17:00 | 0.58611 | 0.24854 | 566369
2016-09-21 18:00 | 0.59139 | 0.24829 | 584246
2016-09-21 19:00 | 0.5839 | 0.2446 | 596829
2016-09-21 20:00 | 0.56313 | 0.2516 | 604822
2016-09-21 21:00 | 0.54772 | 0.19594 | 605721
2016-09-21 22:00 | 0.48273 | 0.23922 | 596355
2016-09-21 23:00 | 0.39288 | 0.28211 | 584985
2016-09-22 | 0.12053 | 0.3349 | 573454
2016-09-22 01:00 | 0.0018183 | 0.36664 | 548664
2016-09-22 02:00 | 0.00041908 | 0.37399 | 516374
2016-09-22 03:00 | 0.00015909 | 0.36957 | 479292
2016-09-22 04:00 | 1.0961e-06 | 0.36011 | 443302
2016-09-22 05:00 | 0 | 0.35362 | 415188
2016-09-22 06:00 | 0 | 0.34798 | 395166
2016-09-22 07:00 | 0 | 0.3293 | 382311
2016-09-22 08:00 | 0 | 0.31033 | 377551
2016-09-22 09:00 | 0 | 0.29135 | 385422
2016-09-22 10:00 | 0 | 0.28496 | 410280
2016-09-22 11:00 | 0 | 0.28894 | 433417
2016-09-22 12:00 | 0.00026093 | 0.29366 | 449577
2016-09-22 13:00 | 0.087179 | 0.26571 | 469504
2016-09-22 14:00 | 0.31995 | 0.25831 | 492763
2016-09-22 15:00 | 0.50113 | 0.26536 | 517230
2016-09-22 16:00 | 0.57696 | 0.27225 | 540813
2016-09-22 17:00 | 0.60495 | 0.27503 | 562153
2016-09-22 18:00 | 0.60397 | 0.27669 | 578833
2016-09-22 19:00 | 0.60676 | 0.285 | 591220
2016-09-22 20:00 | 0.6293 | 0.29649 | 599241
2016-09-22 21:00 | 0.62585 | 0.27937 | 599315
2016-09-22 22:00 | 0.57049 | 0.31137 | 586693
2016-09-22 23:00 | 0.44685 | 0.34156 | 574124
2016-09-23 | 0.14725 | 0.3881 | 563475
2016-09-23 01:00 | 0.0021049 | 0.43668 | 540989
2016-09-23 02:00 | 0.00047975 | 0.45519 | 510591
2016-09-23 03:00 | 0.00018291 | 0.45596 | 474484
2016-09-23 04:00 | 9.4618e-07 | 0.44868 | 440499
2016-09-23 05:00 | 0 | 0.43332 | 411698
2016-09-23 06:00 | 0 | 0.42626 | 392249
2016-09-23 07:00 | 0 | 0.42118 | 380374
2016-09-23 08:00 | 0 | 0.42204 | 376076
2016-09-23 09:00 | 0 | 0.43525 | 382748
2016-09-23 10:00 | 0 | 0.41028 | 406169
2016-09-23 11:00 | 0 | 0.40409 | 429086
2016-09-23 12:00 | 8.7462e-05 | 0.4026 | 445632
2016-09-23 13:00 | 0.088184 | 0.37613 | 468144
2016-09-23 14:00 | 0.35313 | 0.3806 | 491424
2016-09-23 15:00 | 0.55046 | 0.41495 | 515169
2016-09-23 16:00 | 0.61492 | 0.43116 | 536671
2016-09-23 17:00 | 0.63259 | 0.45496 | 556404
2016-09-23 18:00 | 0.63154 | 0.48082 | 571875
2016-09-23 19:00 | 0.62851 | 0.50275 | 582063
2016-09-23 20:00 | 0.62322 | 0.52113 | 588232
2016-09-23 21:00 | 0.64849 | 0.51131 | 586369
2016-09-23 22:00 | 0.57136 | 0.52347 | 572867
2016-09-23 23:00 | 0.45556 | 0.54648 | 556402
2016-09-24 | 0.11571 | 0.56698 | 541761
2016-09-24 01:00 | 0.0018393 | 0.58337 | 520490
2016-09-24 02:00 | 0.0004745 | 0.59152 | 495866
2016-09-24 03:00 | 0.00022857 | 0.58768 | 465603
2016-09-24 04:00 | 7.1621e-07 | 0.57211 | 435837
2016-09-24 05:00 | 0 | 0.55162 | 410777
2016-09-24 06:00 | 0 | 0.52336 | 390880
2016-09-24 07:00 | 0 | 0.49188 | 376962
2016-09-24 08:00 | 0 | 0.46676 | 368954
2016-09-24 09:00 | 0 | 0.45235 | 367250
2016-09-24 10:00 | 0 | 0.41141 | 372473
2016-09-24 11:00 | 0 | 0.37433 | 380737
2016-09-24 12:00 | 5.5793e-06 | 0.34576 | 396108
2016-09-24 13:00 | 0.091239 | 0.32594 | 419312
2016-09-24 14:00 | 0.36816 | 0.34349 | 445085
2016-09-24 15:00 | 0.57358 | 0.36675 | 469931
2016-09-24 16:00 | 0.64086 | 0.38185 | 490873
2016-09-24 17:00 | 0.67056 | 0.38725 | 506967
2016-09-24 18:00 | 0.67643 | 0.37528 | 518027
2016-09-24 19:00 | 0.69268 | 0.3674 | 526151
2016-09-24 20:00 | 0.70895 | 0.36709 | 531570
2016-09-24 21:00 | 0.71257 | 0.32099 | 531513
2016-09-24 22:00 | 0.65893 | 0.32679 | 524247
2016-09-24 23:00 | 0.50945 | 0.32771 | 514988
2016-09-25 | 0.13045 | 0.34096 | 507029
2016-09-25 01:00 | 0.0018359 | 0.35916 | 488250
2016-09-25 02:00 | 0.00044505 | 0.37756 | 465257
2016-09-25 03:00 | 0.00015476 | 0.39149 | 438400
2016-09-25 04:00 | 5.6267e-07 | 0.39877 | 412771
2016-09-25 05:00 | 0 | 0.40485 | 389711
2016-09-25 06:00 | 0 | 0.41568 | 371879
2016-09-25 07:00 | 0 | 0.43006 | 359076
2016-09-25 08:00 | 0 | 0.44326 | 351230
2016-09-25 09:00 | 0 | 0.50436 | 347942
2016-09-25 10:00 | 0 | 0.50292 | 349504
2016-09-25 11:00 | 0 | 0.50412 | 355102
2016-09-25 12:00 | 2.4784e-07 | 0.49881 | 367703
2016-09-25 13:00 | 0.099181 | 0.47108 | 389629
2016-09-25 14:00 | 0.41891 | 0.53517 | 411035
2016-09-25 15:00 | 0.63018 | 0.56348 | 433297
2016-09-25 16:00 | 0.68845 | 0.5688 | 455494
2016-09-25 17:00 | 0.69596 | 0.56309 | 474452
2016-09-25 18:00 | 0.69731 | 0.55412 | 489324
2016-09-25 19:00 | 0.70287 | 0.55418 | 499479
2016-09-25 20:00 | 0.73084 | 0.54443 | 506893
2016-09-25 21:00 | 0.73581 | 0.48319 | 512205
2016-09-25 22:00 | 0.66804 | 0.45175 | 510048
2016-09-25 23:00 | 0.49159 | 0.39076 | 508980
2016-09-26 | 0.11575 | 0.34855 | 507252
2016-09-26 01:00 | 0.0017372 | 0.32459 | 488879
2016-09-26 02:00 | 0.00047246 | 0.30602 | 463538
2016-09-26 03:00 | 0.00016901 | 0.29258 | 432734
2016-09-26 04:00 | 4.4343e-07 | 0.28439 | 404904
2016-09-26 05:00 | 0 | 0.28541 | 381928
2016-09-26 06:00 | 0 | 0.29498 | 365113
2016-09-26 07:00 | 0 | 0.31068 | 355928
2016-09-26 08:00 | 0 | 0.32419 | 354275
2016-09-26 09:00 | 0 | 0.32961 | 364282
2016-09-26 10:00 | 0 | 0.32821 | 388057
2016-09-26 11:00 | 0 | 0.32256 | 412470
2016-09-26 12:00 | 4.413e-07 | 0.31026 | 427194
2016-09-26 13:00 | 0.087472 | 0.27005 | 441798
2016-09-26 14:00 | 0.38678 | 0.22758 | 457712
2016-09-26 15:00 | 0.59253 | 0.24599 | 473022
2016-09-26 16:00 | 0.66048 | 0.27227 | 486534
2016-09-26 17:00 | 0.67469 | 0.30454 | 498321
2016-09-26 18:00 | 0.68203 | 0.32319 | 506525
2016-09-26 19:00 | 0.67361 | 0.33619 | 511847
2016-09-26 20:00 | 0.68446 | 0.33535 | 516288
2016-09-26 21:00 | 0.68128 | 0.27048 | 516610
2016-09-26 22:00 | 0.6194 | 0.21876 | 513497
2016-09-26 23:00 | 0.45116 | 0.18607 | 512918
2016-09-27 | 0.10688 | 0.17931 | 510195
2016-09-27 01:00 | 0.0015861 | 0.17923 | 488881
2016-09-27 02:00 | 0.00036663 | 0.17811 | 462918
2016-09-27 03:00 | 0.00014611 | 0.17585 | 433838
2016-09-27 04:00 | 3.3129e-07 | 0.17275 | 403286
2016-09-27 05:00 | 0 | 0.17488 | 380547
2016-09-27 06:00 | 0 | 0.1777 | 364245
2016-09-27 07:00 | 0 | 0.18016 | 354187
2016-09-27 08:00 | 0 | 0.18377 | 351614
2016-09-27 09:00 | 0 | 0.18198 | 360380
2016-09-27 10:00 | 0 | 0.17878 | 384379
2016-09-27 11:00 | 0 | 0.17468 | 408124
2016-09-27 12:00 | 4.2016e-07 | 0.16714 | 421531
2016-09-27 13:00 | 0.092427 | 0.13877 | 436094
2016-09-27 14:00 | 0.3972 | 0.10544 | 449971
2016-09-27 15:00 | 0.60855 | 0.097761 | 464478
2016-09-27 16:00 | 0.68078 | 0.10832 | 478113
2016-09-27 17:00 | 0.6967 | 0.12577 | 490862
2016-09-27 18:00 | 0.70246 | 0.13752 | 502725
2016-09-27 19:00 | 0.71702 | 0.14354 | 511919
2016-09-27 20:00 | 0.74107 | 0.14329 | 518483
2016-09-27 21:00 | 0.75171 | 0.11922 | 520523
2016-09-27 22:00 | 0.67888 | 0.095477 | 516150
2016-09-27 23:00 | 0.51452 | 0.098241 | 514287
2016-09-28 | 0.10954 | 0.12331 | 509353
2016-09-28 01:00 | 0.0014653 | 0.14599 | 490346
2016-09-28 02:00 | 0.00041934 | 0.1566 | 462860
2016-09-28 03:00 | 0.00022014 | 0.16059 | 429862
2016-09-28 04:00 | 2.5336e-07 | 0.16256 | 400207
2016-09-28 05:00 | 0 | 0.16153 | 377301
2016-09-28 06:00 | 0 | 0.16043 | 361628
2016-09-28 07:00 | 0 | 0.15966 | 351135
2016-09-28 08:00 | 0 | 0.15888 | 348448
2016-09-28 09:00 | 0 | 0.15381 | 357233
2016-09-28 10:00 | 0 | 0.14825 | 380412
2016-09-28 11:00 | 0 | 0.14452 | 404373
2016-09-28 12:00 | 0 | 0.13562 | 417225
2016-09-28 13:00 | 0.10332 | 0.12171 | 433252
2016-09-28 14:00 | 0.4061 | 0.095811 | 448706
2016-09-28 15:00 | 0.61623 | 0.083074 | 463538
2016-09-28 16:00 | 0.67976 | 0.078434 | 478083
2016-09-28 17:00 | 0.69376 | 0.079614 | 491792
2016-09-28 18:00 | 0.68538 | 0.083312 | 503207
2016-09-28 19:00 | 0.68938 | 0.087036 | 513287
2016-09-28 20:00 | 0.69911 | 0.09325 | 521245
2016-09-28 21:00 | 0.68933 | 0.092015 | 525594
2016-09-28 22:00 | 0.61471 | 0.10487 | 522849
2016-09-28 23:00 | 0.44773 | 0.1335 | 519181
2016-09-29 | 0.10261 | 0.1929 | 510516
2016-09-29 01:00 | 0.0013108 | 0.23656 | 490776
2016-09-29 02:00 | 0.00030708 | 0.25609 | 463586
2016-09-29 03:00 | 0.00023311 | 0.25855 | 431162
2016-09-29 04:00 | 1.3663e-07 | 0.25388 | 402391
2016-09-29 05:00 | 0 | 0.24226 | 379998
2016-09-29 06:00 | 0 | 0.23195 | 363000
2016-09-29 07:00 | 0 | 0.2211 | 352206
2016-09-29 08:00 | 0 | 0.21464 | 349223
2016-09-29 09:00 | 0 | 0.23769 | 357698
2016-09-29 10:00 | 0 | 0.21644 | 380829
2016-09-29 11:00 | 0 | 0.20908 | 405282
2016-09-29 12:00 | 0 | 0.20835 | 418930
2016-09-29 13:00 | 0.07957 | 0.18132 | 433174
2016-09-29 14:00 | 0.3323 | 0.1513 | 446476
2016-09-29 15:00 | 0.53558 | 0.14437 | 457915
2016-09-29 16:00 | 0.6064 | 0.15432 | 467097
2016-09-29 17:00 | 0.61932 | 0.16652 | 476837
2016-09-29 18:00 | 0.60149 | 0.17963 | 484414
2016-09-29 19:00 | 0.61238 | 0.19181 | 490997
2016-09-29 20:00 | 0.61905 | 0.2003 | 496619
2016-09-29 21:00 | 0.61055 | 0.21874 | 498650
2016-09-29 22:00 | 0.54157 | 0.21835 | 496050
2016-09-29 23:00 | 0.3943 | 0.23707 | 495047
2016-09-30 | 0.1023 | 0.2877 | 490559
2016-09-30 01:00 | 0.0011848 | 0.32015 | 474123
2016-09-30 02:00 | 0.00036426 | 0.33167 | 449269
2016-09-30 03:00 | 0.00022226 | 0.3288 | 418628
2016-09-30 04:00 | 6.1907e-08 | 0.31461 | 390352
2016-09-30 05:00 | 0 | 0.30145 | 369439
2016-09-30 06:00 | 0 | 0.28785 | 355595
2016-09-30 07:00 | 0 | 0.27481 | 346003
2016-09-30 08:00 | 0 | 0.26218 | 343264
2016-09-30 09:00 | 0 | 0.27242 | 351472
2016-09-30 10:00 | 0 | 0.24722 | 372870
2016-09-30 11:00 | 0 | 0.23494 | 396585
2016-09-30 12:00 | 0 | 0.22853 | 410605
2016-09-30 13:00 | 0.057701 | 0.20406 | 425358
2016-09-30 14:00 | 0.32215 | 0.17152 | 438424
2016-09-30 15:00 | 0.54442 | 0.1644 | 449478
2016-09-30 16:00 | 0.64609 | 0.16444 | 458534
2016-09-30 17:00 | 0.66245 | 0.16511 | 466904
2016-09-30 18:00 | 0.63246 | 0.16497 | 473293
2016-09-30 19:00 | 0.63575 | 0.16418 | 477889
2016-09-30 20:00 | 0.65468 | 0.16229 | 481571
2016-09-30 21:00 | 0.65833 | 0.16725 | 481980
2016-09-30 22:00 | 0.61571 | 0.15579 | 477094
2016-09-30 23:00 | 0.47069 | 0.17192 | 471788
2016-10-01 | 0.096438 | 0.21365 | 464160
2016-10-01 01:00 | 0.0011659 | 0.2369 | 449071
2016-10-01 02:00 | 0.00039755 | 0.24395 | 429616
2016-10-01 03:00 | 0.00019531 | 0.23708 | 403733
2016-10-01 04:00 | 0 | 0.22108 | 379347
2016-10-01 05:00 | 0 | 0.20029 | 360029
2016-10-01 06:00 | 0 | 0.18019 | 345957
2016-10-01 07:00 | 0 | 0.1631 | 335981
2016-10-01 08:00 | 0 | 0.15053 | 330386
2016-10-01 09:00 | 0 | 0.14351 | 329674
2016-10-01 10:00 | 0 | 0.1296 | 335756
2016-10-01 11:00 | 0 | 0.12153 | 344879
2016-10-01 12:00 | 0 | 0.1217 | 358481
2016-10-01 13:00 | 0.083502 | 0.10734 | 375301
2016-10-01 14:00 | 0.39009 | 0.079724 | 391050
2016-10-01 15:00 | 0.61558 | 0.079903 | 405328
2016-10-01 16:00 | 0.68946 | 0.087687 | 416744
2016-10-01 17:00 | 0.68103 | 0.095028 | 426036
2016-10-01 18:00 | 0.67075 | 0.10364 | 434374
2016-10-01 19:00 | 0.67202 | 0.10692 | 441308
2016-10-01 20:00 | 0.69723 | 0.10691 | 446442
2016-10-01 21:00 | 0.69065 | 0.11843 | 449559
2016-10-01 22:00 | 0.65274 | 0.113 | 447957
2016-10-01 23:00 | 0.47764 | 0.13505 | 447614
2016-10-02 | 0.095225 | 0.19849 | 444225
2016-10-02 01:00 | 0.00096909 | 0.25261 | 431609
2016-10-02 02:00 | 0.00043153 | 0.28013 | 414372
2016-10-02 03:00 | 0.00020407 | 0.28814 | 392285
2016-10-02 04:00 | 0 | 0.27935 | 369627
2016-10-02 05:00 | 0 | 0.26308 | 352065
2016-10-02 06:00 | 0 | 0.24031 | 338309
2016-10-02 07:00 | 0 | 0.21816 | 328815
2016-10-02 08:00 | 0 | 0.19685 | 322930
2016-10-02 09:00 | 0 | 0.19541 | 321307
2016-10-02 10:00 | 0 | 0.16524 | 324074
2016-10-02 11:00 | 0 | 0.14765 | 330659
2016-10-02 12:00 | 0 | 0.13758 | 341997
2016-10-02 13:00 | 0.087453 | 0.11263 | 360340
2016-10-02 14:00 | 0.40068 | 0.079295 | 377856
2016-10-02 15:00 | 0.62106 | 0.077627 | 394308
2016-10-02 16:00 | 0.68531 | 0.080654 | 409258
2016-10-02 17:00 | 0.68198 | 0.088836 | 422382
2016-10-02 18:00 | 0.65747 | 0.10286 | 432750
2016-10-02 19:00 | 0.65099 | 0.11597 | 440823
2016-10-02 20:00 | 0.66001 | 0.12822 | 447418
2016-10-02 21:00 | 0.65757 | 0.13415 | 452442
2016-10-02 22:00 | 0.60302 | 0.14928 | 453706
2016-10-02 23:00 | 0.43139 | 0.18367 | 455845
2016-10-03 | 0.081424 | 0.25823 | 454506
2016-10-03 01:00 | 0.00076462 | 0.33013 | 440665
2016-10-03 02:00 | 0.00024353 | 0.37947 | 419948
2016-10-03 03:00 | 0.00012276 | 0.41043 | 393288
2016-10-03 04:00 | 0 | 0.42669 | 370228
2016-10-03 05:00 | 0 | 0.43132 | 352069
2016-10-03 06:00 | 0 | 0.42633 | 339911
2016-10-03 07:00 | 0 | 0.42347 | 332910
2016-10-03 08:00 | 0 | 0.42238 | 333017
2016-10-03 09:00 | 0 | 0.45317 | 343797
2016-10-03 10:00 | 0 | 0.43414 | 367448
2016-10-03 11:00 | 0 | 0.44062 | 392416
2016-10-03 12:00 | 0 | 0.45649 | 407507
2016-10-03 13:00 | 0.059232 | 0.44479 | 422920
2016-10-03 14:00 | 0.30665 | 0.42802 | 438778
2016-10-03 15:00 | 0.52444 | 0.4791 | 452970
2016-10-03 16:00 | 0.61554 | 0.5299 | 466381
2016-10-03 17:00 | 0.63185 | 0.5767 | 478612
2016-10-03 18:00 | 0.62769 | 0.61939 | 488215
2016-10-03 19:00 | 0.63374 | 0.65446 | 494304
2016-10-03 20:00 | 0.64785 | 0.68291 | 497335
2016-10-03 21:00 | 0.65755 | 0.66843 | 497321
2016-10-03 22:00 | 0.60703 | 0.67584 | 493897
2016-10-03 23:00 | 0.44159 | 0.68704 | 493550
2016-10-04 | 0.05546 | 0.71117 | 488761
2016-10-04 01:00 | 0.0004503 | 0.72873 | 471633
2016-10-04 02:00 | 0.00033177 | 0.74427 | 446352
2016-10-04 03:00 | 0.00019296 | 0.75657 | 416647
2016-10-04 04:00 | 0 | 0.75805 | 388923
2016-10-04 05:00 | 0 | 0.74484 | 366116
2016-10-04 06:00 | 0 | 0.72808 | 351179
2016-10-04 07:00 | 0 | 0.71116 | 342658
2016-10-04 08:00 | 0 | 0.69435 | 341000
2016-10-04 09:00 | 0 | 0.69373 | 350712
2016-10-04 10:00 | 0 | 0.65023 | 375478
2016-10-04 11:00 | 0 | 0.61424 | 400098
2016-10-04 12:00 | 0 | 0.58467 | 413981
2016-10-04 13:00 | 0.090305 | 0.5343 | 428455
2016-10-04 14:00 | 0.40953 | 0.51459 | 442417
2016-10-04 15:00 | 0.63052 | 0.53117 | 455453
2016-10-04 16:00 | 0.69372 | 0.52834 | 468286
2016-10-04 17:00 | 0.70533 | 0.5208 | 480699
2016-10-04 18:00 | 0.68993 | 0.50943 | 490527
2016-10-04 19:00 | 0.70166 | 0.50187 | 497249
2016-10-04 20:00 | 0.72558 | 0.49585 | 502525
2016-10-04 21:00 | 0.73867 | 0.45741 | 503411
2016-10-04 22:00 | 0.67948 | 0.451 | 498983
2016-10-04 23:00 | 0.4776 | 0.42148 | 498935
2016-10-05 | 0.072846 | 0.40859 | 495150
2016-10-05 01:00 | 0.00077502 | 0.40803 | 478735
2016-10-05 02:00 | 0.00037063 | 0.40111 | 453603
2016-10-05 03:00 | 0.00018221 | 0.39162 | 425594
2016-10-05 04:00 | 0 | 0.3794 | 397551
2016-10-05 05:00 | 0 | 0.37196 | 377091
2016-10-05 06:00 | 0 | 0.36697 | 361549
2016-10-05 07:00 | 0 | 0.36124 | 352193
2016-10-05 08:00 | 0 | 0.35633 | 349490
2016-10-05 09:00 | 0 | 0.35611 | 357785
2016-10-05 10:00 | 0 | 0.34529 | 381831
2016-10-05 11:00 | 0 | 0.33637 | 406223
2016-10-05 12:00 | 0 | 0.32703 | 419017
2016-10-05 13:00 | 0.094099 | 0.30378 | 432725
2016-10-05 14:00 | 0.43232 | 0.29448 | 447305
2016-10-05 15:00 | 0.66133 | 0.30997 | 460409
2016-10-05 16:00 | 0.71951 | 0.32104 | 473195
2016-10-05 17:00 | 0.71756 | 0.32897 | 486313
2016-10-05 18:00 | 0.70425 | 0.3364 | 498180
2016-10-05 19:00 | 0.71215 | 0.3403 | 507295
2016-10-05 20:00 | 0.73494 | 0.34058 | 513946
2016-10-05 21:00 | 0.74162 | 0.34263 | 515936
2016-10-05 22:00 | 0.66857 | 0.3266 | 511466
2016-10-05 23:00 | 0.47511 | 0.31305 | 509137
2016-10-06 | 0.067907 | 0.33483 | 502299
2016-10-06 01:00 | 0.00067443 | 0.35966 | 481284
2016-10-06 02:00 | 0.0004113 | 0.37714 | 458450
2016-10-06 03:00 | 0.00017182 | 0.38575 | 429111
2016-10-06 04:00 | 0 | 0.38128 | 403890
2016-10-06 05:00 | 0 | 0.37093 | 381752
2016-10-06 06:00 | 0 | 0.36154 | 366277
2016-10-06 07:00 | 0 | 0.3472 | 356084
2016-10-06 08:00 | 0 | 0.34026 | 353626
2016-10-06 09:00 | 0 | 0.34968 | 362758
2016-10-06 10:00 | 0 | 0.34094 | 385927
2016-10-06 11:00 | 0 | 0.32797 | 410874
2016-10-06 12:00 | 0 | 0.31756 | 424885
2016-10-06 13:00 | 0.069161 | 0.28932 | 438806
2016-10-06 14:00 | 0.38454 | 0.30523 | 452384
2016-10-06 15:00 | 0.63 | 0.32143 | 464701
2016-10-06 16:00 | 0.69944 | 0.32636 | 475928
2016-10-06 17:00 | 0.70473 | 0.31708 | 487992
2016-10-06 18:00 | 0.70699 | 0.30509 | 498243
2016-10-06 19:00 | 0.71451 | 0.30286 | 504825
2016-10-06 20:00 | 0.74246 | 0.30443 | 509579
2016-10-06 21:00 | 0.75875 | 0.33483 | 510568
2016-10-06 22:00 | 0.70368 | 0.33551 | 506396
2016-10-06 23:00 | 0.45196 | 0.33991 | 505799
2016-10-07 | 0.065735 | 0.34858 | 500734
2016-10-07 01:00 | 0.0006704 | 0.35214 | 484447
2016-10-07 02:00 | 0.00043587 | 0.35317 | 459365
2016-10-07 03:00 | 0.0001526 | 0.35365 | 428443
2016-10-07 04:00 | 0 | 0.3505 | 401406
2016-10-07 05:00 | 0 | 0.33802 | 379573
2016-10-07 06:00 | 0 | 0.32313 | 362525
2016-10-07 07:00 | 0 | 0.31034 | 353282
2016-10-07 08:00 | 0 | 0.30186 | 350335
2016-10-07 09:00 | 0 | 0.30013 | 357442
2016-10-07 10:00 | 0 | 0.2824 | 377785
2016-10-07 11:00 | 0 | 0.26894 | 401400
2016-10-07 12:00 | 0 | 0.26876 | 416117
2016-10-07 13:00 | 0.07106 | 0.26604 | 429380
2016-10-07 14:00 | 0.38423 | 0.25806 | 442980
2016-10-07 15:00 | 0.61223 | 0.24385 | 453071
2016-10-07 16:00 | 0.67689 | 0.23806 | 461304
2016-10-07 17:00 | 0.68471 | 0.23505 | 469765
2016-10-07 18:00 | 0.68787 | 0.23017 | 476505
2016-10-07 19:00 | 0.69932 | 0.22093 | 479943
2016-10-07 20:00 | 0.72294 | 0.20551 | 482069
2016-10-07 21:00 | 0.7429 | 0.15047 | 481238
2016-10-07 22:00 | 0.66605 | 0.13259 | 476103
2016-10-07 23:00 | 0.4467 | 0.11694 | 472386
2016-10-08 | 0.057223 | 0.133 | 465369
2016-10-08 01:00 | 0.0005988 | 0.16152 | 450868
2016-10-08 02:00 | 0.00037741 | 0.18641 | 428352
2016-10-08 03:00 | 0.00014134 | 0.20489 | 407395
2016-10-08 04:00 | 0 | 0.21744 | 385732
2016-10-08 05:00 | 0 | 0.22377 | 364959
2016-10-08 06:00 | 0 | 0.22772 | 350104
2016-10-08 07:00 | 0 | 0.22216 | 339014
2016-10-08 08:00 | 0 | 0.21266 | 332471
2016-10-08 09:00 | 0 | 0.20763 | 331938
2016-10-08 10:00 | 0 | 0.18855 | 338002
2016-10-08 11:00 | 0 | 0.17412 | 348329
2016-10-08 12:00 | 0 | 0.15949 | 361100
2016-10-08 13:00 | 0.048316 | 0.13564 | 379211
2016-10-08 14:00 | 0.3026 | 0.095758 | 394483
2016-10-08 15:00 | 0.52209 | 0.084505 | 406622
2016-10-08 16:00 | 0.61048 | 0.08352 | 415739
2016-10-08 17:00 | 0.62109 | 0.082595 | 421708
2016-10-08 18:00 | 0.61228 | 0.081518 | 426659
2016-10-08 19:00 | 0.61608 | 0.08021 | 431968
2016-10-08 20:00 | 0.62197 | 0.07836 | 436274
2016-10-08 21:00 | 0.61307 | 0.078898 | 439383
2016-10-08 22:00 | 0.53768 | 0.088574 | 439069
2016-10-08 23:00 | 0.37288 | 0.12304 | 435365
2016-10-09 | 0.051862 | 0.17738 | 432182
2016-10-09 01:00 | 0.00064048 | 0.2156 | 422059
2016-10-09 02:00 | 0.00048045 | 0.23462 | 402252
2016-10-09 03:00 | 0.00010886 | 0.24641 | 380070
2016-10-09 04:00 | 0 | 0.24794 | 362415
2016-10-09 05:00 | 0 | 0.24742 | 344211
2016-10-09 06:00 | 0 | 0.24614 | 329703
2016-10-09 07:00 | 0 | 0.24646 | 320457
2016-10-09 08:00 | 0 | 0.25135 | 314804
2016-10-09 09:00 | 0 | 0.27418 | 313504
2016-10-09 10:00 | 0 | 0.27318 | 316333
2016-10-09 11:00 | 0 | 0.28085 | 323004
2016-10-09 12:00 | 0 | 0.29133 | 334487
2016-10-09 13:00 | 0.033616 | 0.28686 | 350536
2016-10-09 14:00 | 0.29678 | 0.25549 | 363656
2016-10-09 15:00 | 0.52384 | 0.25576 | 374100
2016-10-09 16:00 | 0.6096 | 0.27692 | 383930
2016-10-09 17:00 | 0.61745 | 0.29907 | 392899
2016-10-09 18:00 | 0.61659 | 0.31895 | 400269
2016-10-09 19:00 | 0.62094 | 0.33014 | 408188
2016-10-09 20:00 | 0.63803 | 0.33562 | 416624
2016-10-09 21:00 | 0.64465 | 0.36474 | 423858
2016-10-09 22:00 | 0.5807 | 0.36961 | 427184
2016-10-09 23:00 | 0.4148 | 0.3975 | 433837
2016-10-10 | 0.05375 | 0.44275 | 435426
2016-10-10 01:00 | 0.00062766 | 0.48188 | 419781
2016-10-10 02:00 | 0.00048485 | 0.49996 | 401543
2016-10-10 03:00 | 0.00010413 | 0.50372 | 381256
2016-10-10 04:00 | 0 | 0.49298 | 358189
2016-10-10 05:00 | 0 | 0.47687 | 340263
2016-10-10 06:00 | 0 | 0.45379 | 327877
2016-10-10 07:00 | 0 | 0.43036 | 320921
2016-10-10 08:00 | 0 | 0.412 | 320475
2016-10-10 09:00 | 0 | 0.45786 | 328559
2016-10-10 10:00 | 0 | 0.42281 | 350200
2016-10-10 11:00 | 0 | 0.40363 | 374730
2016-10-10 12:00 | 0 | 0.39811 | 390068
2016-10-10 13:00 | 0.065672 | 0.37932 | 403659
2016-10-10 14:00 | 0.35631 | 0.32106 | 414344
2016-10-10 15:00 | 0.58019 | 0.31241 | 422674
2016-10-10 16:00 | 0.65335 | 0.31195 | 429540
2016-10-10 17:00 | 0.6592 | 0.30372 | 436521
2016-10-10 18:00 | 0.64972 | 0.2966 | 443254
2016-10-10 19:00 | 0.66092 | 0.29502 | 449624
2016-10-10 20:00 | 0.67964 | 0.29319 | 456276
2016-10-10 21:00 | 0.68864 | 0.26491 | 461341
2016-10-10 22:00 | 0.62029 | 0.29086 | 463319
2016-10-10 23:00 | 0.39131 | 0.34023 | 469066
2016-10-11 | 0.05296 | 0.40885 | 465861
2016-10-11 01:00 | 0.00034393 | 0.45458 | 450737
2016-10-11 02:00 | 0.0002719 | 0.48089 | 428112
2016-10-11 03:00 | 7.6129e-05 | 0.47295 | 400669
2016-10-11 04:00 | 0 | 0.44745 | 375252
2016-10-11 05:00 | 0 | 0.41497 | 357030
2016-10-11 06:00 | 0 | 0.38436 | 343584
2016-10-11 07:00 | 0 | 0.35633 | 336113
2016-10-11 08:00 | 0 | 0.33596 | 334737
2016-10-11 09:00 | 0 | 0.34405 | 343866
2016-10-11 10:00 | 0 | 0.30222 | 369914
2016-10-11 11:00 | 0 | 0.27608 | 395969
2016-10-11 12:00 | 0 | 0.26203 | 407918
2016-10-11 13:00 | 0.050205 | 0.23755 | 417206
2016-10-11 14:00 | 0.32191 | 0.17926 | 425449
2016-10-11 15:00 | 0.55871 | 0.16196 | 432647
2016-10-11 16:00 | 0.64535 | 0.15941 | 439652
2016-10-11 17:00 | 0.65524 | 0.16652 | 446392
2016-10-11 18:00 | 0.65642 | 0.18353 | 453427
2016-10-11 19:00 | 0.66143 | 0.20238 | 458453
2016-10-11 20:00 | 0.68238 | 0.22103 | 464133
2016-10-11 21:00 | 0.69573 | 0.22127 | 468519
2016-10-11 22:00 | 0.62727 | 0.24076 | 469706
2016-10-11 23:00 | 0.38914 | 0.26807 | 474251
2016-10-12 | 0.043064 | 0.30863 | 471249
2016-10-12 01:00 | 0.00047655 | 0.34522 | 456932
2016-10-12 02:00 | 0.00045171 | 0.36933 | 433484
2016-10-12 03:00 | 0.00013593 | 0.38804 | 406043
2016-10-12 04:00 | 0 | 0.39832 | 380992
2016-10-12 05:00 | 0 | 0.39673 | 361760
2016-10-12 06:00 | 0 | 0.39439 | 348243
2016-10-12 07:00 | 0 | 0.386 | 340838
2016-10-12 08:00 | 0 | 0.37941 | 340028
2016-10-12 09:00 | 0 | 0.32345 | 348468
2016-10-12 10:00 | 0 | 0.32348 | 373533
2016-10-12 11:00 | 0 | 0.31968 | 399567
2016-10-12 12:00 | 0 | 0.31475 | 411951
2016-10-12 13:00 | 0.053233 | 0.30239 | 423006
2016-10-12 14:00 | 0.35674 | 0.28207 | 433683
2016-10-12 15:00 | 0.58995 | 0.26071 | 442339
2016-10-12 16:00 | 0.66726 | 0.2414 | 449506
2016-10-12 17:00 | 0.67608 | 0.22635 | 456544
2016-10-12 18:00 | 0.66917 | 0.21135 | 462687
2016-10-12 19:00 | 0.67683 | 0.20129 | 467162
2016-10-12 20:00 | 0.70077 | 0.19079 | 471056
2016-10-12 21:00 | 0.71902 | 0.1775 | 474321
2016-10-12 22:00 | 0.63371 | 0.17549 | 474450
2016-10-12 23:00 | 0.38391 | 0.16649 | 477720
2016-10-13 | 0.039186 | 0.18097 | 473170
2016-10-13 01:00 | 0.00040127 | 0.19449 | 458461
2016-10-13 02:00 | 0.0003435 | 0.20152 | 435066
2016-10-13 03:00 | 0.00013016 | 0.20387 | 407110
2016-10-13 04:00 | 0 | 0.20222 | 381865
2016-10-13 05:00 | 0 | 0.19667 | 362529
2016-10-13 06:00 | 0 | 0.18765 | 348729
2016-10-13 07:00 | 0 | 0.18175 | 341147
2016-10-13 08:00 | 0 | 0.17207 | 340195
2016-10-13 09:00 | 0 | 0.15801 | 348595
2016-10-13 10:00 | 0 | 0.15199 | 373419
2016-10-13 11:00 | 0 | 0.14959 | 399415
2016-10-13 12:00 | 0 | 0.1522 | 412453
2016-10-13 13:00 | 0.036034 | 0.14502 | 423354
2016-10-13 14:00 | 0.32297 | 0.11952 | 433595
2016-10-13 15:00 | 0.5551 | 0.11257 | 441745
2016-10-13 16:00 | 0.63402 | 0.11624 | 448142
2016-10-13 17:00 | 0.63527 | 0.12093 | 454591
2016-10-13 18:00 | 0.62967 | 0.12683 | 460716
2016-10-13 19:00 | 0.64282 | 0.13062 | 464994
2016-10-13 20:00 | 0.66826 | 0.13742 | 467977
2016-10-13 21:00 | 0.6781 | 0.15902 | 469397
2016-10-13 22:00 | 0.58118 | 0.16748 | 468201
2016-10-13 23:00 | 0.33217 | 0.21859 | 472705
2016-10-14 | 0.029576 | 0.28782 | 470940
2016-10-14 01:00 | 0.00045836 | 0.33544 | 456951
2016-10-14 02:00 | 0.00037298 | 0.35895 | 433342
2016-10-14 03:00 | 0.00011941 | 0.37872 | 407036
2016-10-14 04:00 | 0 | 0.39371 | 382596
2016-10-14 05:00 | 0 | 0.39711 | 362278
2016-10-14 06:00 | 0 | 0.39219 | 348008
2016-10-14 07:00 | 0 | 0.38418 | 340313
2016-10-14 08:00 | 0 | 0.37792 | 339060
2016-10-14 09:00 | 0 | 0.39824 | 347726
2016-10-14 10:00 | 0 | 0.37603 | 371146
2016-10-14 11:00 | 0 | 0.37011 | 396426
2016-10-14 12:00 | 0 | 0.375 | 409246
2016-10-14 13:00 | 0.047705 | 0.37428 | 419731
2016-10-14 14:00 | 0.29596 | 0.34456 | 429523
2016-10-14 15:00 | 0.49405 | 0.33676 | 436532
2016-10-14 16:00 | 0.56685 | 0.35888 | 442480
2016-10-14 17:00 | 0.58228 | 0.38631 | 448288
2016-10-14 18:00 | 0.59862 | 0.41194 | 453012
2016-10-14 19:00 | 0.61212 | 0.43612 | 456009
2016-10-14 20:00 | 0.63095 | 0.45927 | 458200
2016-10-14 21:00 | 0.63313 | 0.44109 | 458185
2016-10-14 22:00 | 0.54269 | 0.50003 | 455239
2016-10-14 23:00 | 0.29187 | 0.57509 | 456333
2016-10-15 | 0.019786 | 0.63382 | 451920
2016-10-15 01:00 | 0.00044961 | 0.67409 | 440415
2016-10-15 02:00 | 0.00030084 | 0.69472 | 422463
2016-10-15 03:00 | 0.00010858 | 0.69248 | 399992
2016-10-15 04:00 | 0 | 0.68324 | 377730
2016-10-15 05:00 | 0 | 0.67269 | 360123
2016-10-15 06:00 | 0 | 0.65942 | 346109
2016-10-15 07:00 | 0 | 0.64168 | 337138
2016-10-15 08:00 | 0 | 0.61564 | 333073
2016-10-15 09:00 | 0 | 0.59212 | 334219
2016-10-15 10:00 | 0 | 0.53969 | 341744
2016-10-15 11:00 | 0 | 0.49967 | 353154
2016-10-15 12:00 | 0 | 0.46643 | 366424
2016-10-15 13:00 | 0.05189 | 0.42795 | 381324
2016-10-15 14:00 | 0.31925 | 0.3815 | 395160
2016-10-15 15:00 | 0.54258 | 0.36028 | 407344
2016-10-15 16:00 | 0.61975 | 0.34929 | 417435
2016-10-15 17:00 | 0.63196 | 0.33602 | 425068
2016-10-15 18:00 | 0.62494 | 0.31835 | 431579
2016-10-15 19:00 | 0.63579 | 0.29595 | 437621
2016-10-15 20:00 | 0.65884 | 0.27408 | 442960
2016-10-15 21:00 | 0.67479 | 0.20704 | 445535
2016-10-15 22:00 | 0.58241 | 0.19377 | 446436
2016-10-15 23:00 | 0.29885 | 0.21391 | 449627
2016-10-16 | 0.020682 | 0.25981 | 445552
2016-10-16 01:00 | 0.00049556 | 0.29926 | 434826
2016-10-16 02:00 | 0.00040889 | 0.33317 | 417311
2016-10-16 03:00 | 9.4034e-05 | 0.36447 | 396189
2016-10-16 04:00 | 0 | 0.38985 | 374750
2016-10-16 05:00 | 0 | 0.40964 | 357343
2016-10-16 06:00 | 0 | 0.42337 | 343637
2016-10-16 07:00 | 0 | 0.43683 | 333971
2016-10-16 08:00 | 0 | 0.45037 | 328806
2016-10-16 09:00 | 0 | 0.4878 | 327782
2016-10-16 10:00 | 0 | 0.48198 | 331842
2016-10-16 11:00 | 0 | 0.48344 | 340368
2016-10-16 12:00 | 0 | 0.49261 | 351891
2016-10-16 13:00 | 0.056538 | 0.49907 | 367423
2016-10-16 14:00 | 0.30235 | 0.47858 | 383772
2016-10-16 15:00 | 0.48786 | 0.47861 | 400544
2016-10-16 16:00 | 0.55367 | 0.50805 | 416790
2016-10-16 17:00 | 0.5665 | 0.54222 | 430707
2016-10-16 18:00 | 0.58388 | 0.5807 | 442178
2016-10-16 19:00 | 0.58623 | 0.60759 | 451589
2016-10-16 20:00 | 0.59842 | 0.60603 | 458822
2016-10-16 21:00 | 0.60657 | 0.51145 | 464628
2016-10-16 22:00 | 0.52813 | 0.5058 | 467804
2016-10-16 23:00 | 0.27704 | 0.51602 | 471245
2016-10-17 | 0.015294 | 0.53204 | 468534
2016-10-17 01:00 | 0.00033692 | 0.53684 | 453973
2016-10-17 02:00 | 0.00026156 | 0.52845 | 431304
2016-10-17 03:00 | 0.00010072 | 0.51183 | 404663
2016-10-17 04:00 | 0 | 0.48775 | 379946
2016-10-17 05:00 | 0 | 0.46688 | 360858
2016-10-17 06:00 | 0 | 0.44271 | 347528
2016-10-17 07:00 | 0 | 0.4237 | 340423
2016-10-17 08:00 | 0 | 0.40898 | 339804
2016-10-17 09:00 | 0 | 0.40176 | 349623
2016-10-17 10:00 | 0 | 0.39502 | 376218
2016-10-17 11:00 | 0 | 0.3966 | 404471
2016-10-17 12:00 | 0 | 0.40314 | 420646
2016-10-17 13:00 | 0.049439 | 0.39527 | 436484
2016-10-17 14:00 | 0.29526 | 0.37217 | 453409
2016-10-17 15:00 | 0.4987 | 0.39192 | 468848
2016-10-17 16:00 | 0.58539 | 0.41707 | 483953
2016-10-17 17:00 | 0.60098 | 0.44346 | 498846
2016-10-17 18:00 | 0.5976 | 0.46939 | 511978
2016-10-17 19:00 | 0.61638 | 0.48614 | 521613
2016-10-17 20:00 | 0.64483 | 0.49711 | 527488
2016-10-17 21:00 | 0.68308 | 0.44893 | 528429
2016-10-17 22:00 | 0.62193 | 0.48042 | 523606
2016-10-17 23:00 | 0.33285 | 0.5093 | 522334
2016-10-18 | 0.019821 | 0.54233 | 514513
2016-10-18 01:00 | 0.00048285 | 0.55912 | 495858
2016-10-18 02:00 | 0.0003906 | 0.56194 | 468422
2016-10-18 03:00 | 8.6601e-05 | 0.55574 | 435906
2016-10-18 04:00 | 0 | 0.53813 | 406153
2016-10-18 05:00 | 0 | 0.51894 | 383174
2016-10-18 06:00 | 0 | 0.48811 | 367099
2016-10-18 07:00 | 0 | 0.44944 | 357029
2016-10-18 08:00 | 0 | 0.41343 | 354533
2016-10-18 09:00 | 0 | 0.4097 | 363232
2016-10-18 10:00 | 0 | 0.34893 | 388280
2016-10-18 11:00 | 0 | 0.29948 | 414599
2016-10-18 12:00 | 0 | 0.26112 | 428263
2016-10-18 13:00 | 0.046426 | 0.21903 | 443362
2016-10-18 14:00 | 0.34898 | 0.16863 | 459677
2016-10-18 15:00 | 0.59376 | 0.15019 | 473422
2016-10-18 16:00 | 0.66652 | 0.13793 | 487336
2016-10-18 17:00 | 0.6608 | 0.13012 | 500972
2016-10-18 18:00 | 0.63842 | 0.13103 | 512847
2016-10-18 19:00 | 0.64958 | 0.13704 | 521572
2016-10-18 20:00 | 0.6741 | 0.14291 | 527230
2016-10-18 21:00 | 0.69295 | 0.14632 | 527453
2016-10-18 22:00 | 0.62424 | 0.13166 | 522155
2016-10-18 23:00 | 0.33707 | 0.13189 | 520044
2016-10-19 | 0.018258 | 0.14775 | 512531
2016-10-19 01:00 | 0.00048573 | 0.16128 | 493705
2016-10-19 02:00 | 0.00044491 | 0.17041 | 465734
2016-10-19 03:00 | 9.7594e-05 | 0.16901 | 434382
2016-10-19 04:00 | 0 | 0.16181 | 404120
2016-10-19 05:00 | 0 | 0.15585 | 381461
2016-10-19 06:00 | 0 | 0.15074 | 365213
2016-10-19 07:00 | 0 | 0.14809 | 355191
2016-10-19 08:00 | 0 | 0.14571 | 353273
2016-10-19 09:00 | 0 | 0.14281 | 362507
2016-10-19 10:00 | 0 | 0.13761 | 387847
2016-10-19 11:00 | 0 | 0.13136 | 413174
2016-10-19 12:00 | 0 | 0.12676 | 427913
2016-10-19 13:00 | 0.044529 | 0.11859 | 441862
2016-10-19 14:00 | 0.34075 | 0.10033 | 458750
2016-10-19 15:00 | 0.5919 | 0.095021 | 474396
2016-10-19 16:00 | 0.67271 | 0.09239 | 488621
2016-10-19 17:00 | 0.66908 | 0.089621 | 504233
2016-10-19 18:00 | 0.66115 | 0.094211 | 514868
2016-10-19 19:00 | 0.67388 | 0.10641 | 522783
2016-10-19 20:00 | 0.70165 | 0.12536 | 526819
2016-10-19 21:00 | 0.73504 | 0.16877 | 524964
2016-10-19 22:00 | 0.63779 | 0.17935 | 520100
2016-10-19 23:00 | 0.32921 | 0.19121 | 519054
2016-10-20 | 0.01624 | 0.22487 | 509934
2016-10-20 01:00 | 0.00039157 | 0.24721 | 488304
2016-10-20 02:00 | 0.00032216 | 0.25641 | 461216
2016-10-20 03:00 | 7.8722e-05 | 0.26017 | 433142
2016-10-20 04:00 | 0 | 0.25773 | 402047
2016-10-20 05:00 | 0 | 0.25375 | 379104
2016-10-20 06:00 | 0 | 0.25484 | 362360
2016-10-20 07:00 | 0 | 0.25592 | 352629
2016-10-20 08:00 | 0 | 0.25895 | 350469
2016-10-20 09:00 | 0 | 0.24734 | 358516
2016-10-20 10:00 | 0 | 0.24483 | 382205
2016-10-20 11:00 | 0 | 0.24268 | 407642
2016-10-20 12:00 | 0 | 0.24275 | 421327
2016-10-20 13:00 | 0.036848 | 0.22627 | 433915
2016-10-20 14:00 | 0.34688 | 0.21783 | 446863
2016-10-20 15:00 | 0.59881 | 0.20405 | 458334
2016-10-20 16:00 | 0.67281 | 0.19567 | 468446
2016-10-20 17:00 | 0.67013 | 0.19077 | 477166
2016-10-20 18:00 | 0.65909 | 0.18697 | 483333
2016-10-20 19:00 | 0.67367 | 0.18405 | 485984
2016-10-20 20:00 | 0.70691 | 0.17614 | 487956
2016-10-20 21:00 | 0.74553 | 0.12381 | 486898
2016-10-20 22:00 | 0.65728 | 0.11748 | 485387
2016-10-20 23:00 | 0.32683 | 0.12928 | 487256
2016-10-21 | 0.014727 | 0.16571 | 481349
2016-10-21 01:00 | 0.00049406 | 0.20841 | 464833
2016-10-21 02:00 | 0.00038024 | 0.24587 | 440739
2016-10-21 03:00 | 6.5615e-05 | 0.27557 | 411354
2016-10-21 04:00 | 0 | 0.29676 | 384789
2016-10-21 05:00 | 0 | 0.31096 | 365676
2016-10-21 06:00 | 0 | 0.31902 | 350932
2016-10-21 07:00 | 0 | 0.32522 | 342072
2016-10-21 08:00 | 0 | 0.32629 | 340233
2016-10-21 09:00 | 0 | 0.35584 | 347723
2016-10-21 10:00 | 0 | 0.34338 | 369935
2016-10-21 11:00 | 0 | 0.33863 | 396221
2016-10-21 12:00 | 0 | 0.33581 | 410677
2016-10-21 13:00 | 0.037912 | 0.31939 | 423400
2016-10-21 14:00 | 0.34961 | 0.25779 | 433205
2016-10-21 15:00 | 0.60385 | 0.2286 | 439526
2016-10-21 16:00 | 0.67548 | 0.23146 | 443972
2016-10-21 17:00 | 0.66646 | 0.2347 | 448132
2016-10-21 18:00 | 0.6585 | 0.22535 | 450191
2016-10-21 19:00 | 0.67006 | 0.21094 | 451429
2016-10-21 20:00 | 0.69921 | 0.19218 | 452203
2016-10-21 21:00 | 0.74161 | 0.16214 | 451126
2016-10-21 22:00 | 0.64646 | 0.13676 | 448961
2016-10-21 23:00 | 0.31355 | 0.15787 | 449429
2016-10-22 | 0.015007 | 0.19597 | 443542
2016-10-22 01:00 | 0.00049278 | 0.22126 | 430130
2016-10-22 02:00 | 0.00038663 | 0.23473 | 411926
2016-10-22 03:00 | 6.9474e-05 | 0.23804 | 388331
2016-10-22 04:00 | 0 | 0.23443 | 367509
2016-10-22 05:00 | 0 | 0.22635 | 350055
2016-10-22 06:00 | 0 | 0.21823 | 336559
2016-10-22 07:00 | 0 | 0.21184 | 328180
2016-10-22 08:00 | 0 | 0.20871 | 324353
2016-10-22 09:00 | 0 | 0.21584 | 326281
2016-10-22 10:00 | 0 | 0.20623 | 333702
2016-10-22 11:00 | 0 | 0.20389 | 346674
2016-10-22 12:00 | 0 | 0.20424 | 360161
2016-10-22 13:00 | 0.037171 | 0.20409 | 374661
2016-10-22 14:00 | 0.33305 | 0.17321 | 383664
2016-10-22 15:00 | 0.57631 | 0.14256 | 387972
2016-10-22 16:00 | 0.64899 | 0.15934 | 388617
2016-10-22 17:00 | 0.64426 | 0.19935 | 388083
2016-10-22 18:00 | 0.63579 | 0.23514 | 387684
2016-10-22 19:00 | 0.64495 | 0.26139 | 389417
2016-10-22 20:00 | 0.67608 | 0.27731 | 393748
2016-10-22 21:00 | 0.71054 | 0.28344 | 398974
2016-10-22 22:00 | 0.62044 | 0.29096 | 403878
2016-10-22 23:00 | 0.32238 | 0.35134 | 410658
2016-10-23 | 0.01376 | 0.41895 | 410237
2016-10-23 01:00 | 0.00051466 | 0.45823 | 403081
2016-10-23 02:00 | 0.00038691 | 0.47639 | 389395
2016-10-23 03:00 | 5.9715e-05 | 0.47592 | 371839
2016-10-23 04:00 | 0 | 0.46932 | 354383
2016-10-23 05:00 | 0 | 0.45671 | 339525
2016-10-23 06:00 | 0 | 0.44595 | 328360
2016-10-23 07:00 | 0 | 0.43011 | 321477
2016-10-23 08:00 | 0 | 0.41365 | 318501
2016-10-23 09:00 | 0 | 0.43165 | 318837
2016-10-23 10:00 | 0 | 0.39201 | 325778
2016-10-23 11:00 | 0 | 0.35683 | 335639
2016-10-23 12:00 | 0 | 0.32733 | 347934
2016-10-23 13:00 | 0.03172 | 0.28913 | 358905
2016-10-23 14:00 | 0.28248 | 0.2258 | 364785
2016-10-23 15:00 | 0.51765 | 0.2157 | 368963
2016-10-23 16:00 | 0.61547 | 0.19719 | 373345
2016-10-23 17:00 | 0.62106 | 0.18831 | 377387
2016-10-23 18:00 | 0.60358 | 0.18452 | 380953
2016-10-23 19:00 | 0.61205 | 0.1821 | 384868
2016-10-23 20:00 | 0.63736 | 0.17781 | 391183
2016-10-23 21:00 | 0.65014 | 0.16028 | 398828
2016-10-23 22:00 | 0.55231 | 0.16795 | 408238
2016-10-23 23:00 | 0.26607 | 0.20773 | 420251
2016-10-24 | 0.010974 | 0.2556 | 422595
2016-10-24 01:00 | 0.00042721 | 0.27888 | 411659
2016-10-24 02:00 | 0.0002867 | 0.27958 | 393670
2016-10-24 03:00 | 5.6082e-05 | 0.27102 | 371559
2016-10-24 04:00 | 0 | 0.25164 | 352342
2016-10-24 05:00 | 0 | 0.23576 | 336659
2016-10-24 06:00 | 0 | 0.22142 | 325873
2016-10-24 07:00 | 0 | 0.21455 | 321177
2016-10-24 08:00 | 0 | 0.2076 | 322115
2016-10-24 09:00 | 0 | 0.22222 | 334390
2016-10-24 10:00 | 0 | 0.20289 | 362713
2016-10-24 11:00 | 0 | 0.19098 | 392252
2016-10-24 12:00 | 0 | 0.18212 | 406365
2016-10-24 13:00 | 0.028608 | 0.16809 | 414488
2016-10-24 14:00 | 0.23104 | 0.14076 | 422221
2016-10-24 15:00 | 0.41624 | 0.13699 | 427759
2016-10-24 16:00 | 0.49918 | 0.13199 | 432360
2016-10-24 17:00 | 0.52681 | 0.13339 | 437102
2016-10-24 18:00 | 0.5089 | 0.14006 | 441106
2016-10-24 19:00 | 0.51517 | 0.14819 | 444839
2016-10-24 20:00 | 0.5123 | 0.161 | 448354
2016-10-24 21:00 | 0.47476 | 0.20496 | 451542
2016-10-24 22:00 | 0.37959 | 0.21309 | 454806
2016-10-24 23:00 | 0.1781 | 0.27316 | 462102
2016-10-25 | 0.0092209 | 0.34252 | 459418
2016-10-25 01:00 | 0.00050009 | 0.39097 | 445715
2016-10-25 02:00 | 0.00042206 | 0.41151 | 421898
2016-10-25 03:00 | 4.7662e-05 | 0.42035 | 395290
2016-10-25 04:00 | 0 | 0.41507 | 370928
2016-10-25 05:00 | 0 | 0.40201 | 353108
2016-10-25 06:00 | 0 | 0.38375 | 340493
2016-10-25 07:00 | 0 | 0.37154 | 333872
2016-10-25 08:00 | 0 | 0.35823 | 333840
2016-10-25 09:00 | 0 | 0.4148 | 345250
2016-10-25 10:00 | 0 | 0.37564 | 374380
2016-10-25 11:00 | 0 | 0.35431 | 402791
2016-10-25 12:00 | 0 | 0.35139 | 414577
2016-10-25 13:00 | 0.0097068 | 0.34372 | 420864
2016-10-25 14:00 | 0.16665 | 0.30429 | 425780
2016-10-25 15:00 | 0.37928 | 0.29174 | 429361
2016-10-25 16:00 | 0.49537 | 0.30565 | 433164
2016-10-25 17:00 | 0.52029 | 0.31107 | 437173
2016-10-25 18:00 | 0.53424 | 0.31876 | 440755
2016-10-25 19:00 | 0.54967 | 0.33356 | 444026
2016-10-25 20:00 | 0.56485 | 0.34878 | 448066
2016-10-25 21:00 | 0.56585 | 0.32204 | 451997
2016-10-25 22:00 | 0.51396 | 0.33568 | 457558
2016-10-25 23:00 | 0.27818 | 0.34874 | 465965
2016-10-26 | 0.0077106 | 0.36547 | 463206
2016-10-26 01:00 | 0.00041482 | 0.37026 | 450822
2016-10-26 02:00 | 0.00036145 | 0.36688 | 427489
2016-10-26 03:00 | 3.7288e-05 | 0.35722 | 401143
2016-10-26 04:00 | 0 | 0.34338 | 377467
2016-10-26 05:00 | 0 | 0.32759 | 358988
2016-10-26 06:00 | 0 | 0.31132 | 346963
2016-10-26 07:00 | 0 | 0.29218 | 340536
2016-10-26 08:00 | 0 | 0.27158 | 341377
2016-10-26 09:00 | 0 | 0.24807 | 351909
2016-10-26 10:00 | 0 | 0.22587 | 379889
2016-10-26 11:00 | 0 | 0.20948 | 408520
2016-10-26 12:00 | 0 | 0.2004 | 419924
2016-10-26 13:00 | 0.025035 | 0.18381 | 425356
2016-10-26 14:00 | 0.27997 | 0.14405 | 430914
2016-10-26 15:00 | 0.53102 | 0.12463 | 434118
2016-10-26 16:00 | 0.62634 | 0.11721 | 437865
2016-10-26 17:00 | 0.62898 | 0.11407 | 442826
2016-10-26 18:00 | 0.6174 | 0.10837 | 447686
2016-10-26 19:00 | 0.62761 | 0.10191 | 452795
2016-10-26 20:00 | 0.66287 | 0.097146 | 458288
2016-10-26 21:00 | 0.69618 | 0.086261 | 463634
2016-10-26 22:00 | 0.61083 | 0.082646 | 469313
2016-10-26 23:00 | 0.28862 | 0.091175 | 474513
2016-10-27 | 0.008171 | 0.1101 | 470084
2016-10-27 01:00 | 0.00037686 | 0.12888 | 457175
2016-10-27 02:00 | 0.00027453 | 0.14519 | 433502
2016-10-27 03:00 | 3.2277e-05 | 0.15479 | 405656
2016-10-27 04:00 | 0 | 0.15922 | 380313
2016-10-27 05:00 | 0 | 0.16146 | 361970
2016-10-27 06:00 | 0 | 0.16139 | 348505
2016-10-27 07:00 | 0 | 0.16091 | 341247
2016-10-27 08:00 | 0 | 0.16132 | 340680
2016-10-27 09:00 | 0 | 0.18323 | 350607
2016-10-27 10:00 | 0 | 0.17838 | 376569
2016-10-27 11:00 | 0 | 0.17455 | 404673
2016-10-27 12:00 | 0 | 0.16816 | 417790
2016-10-27 13:00 | 0.02493 | 0.15837 | 426933
2016-10-27 14:00 | 0.25787 | 0.1285 | 435210
2016-10-27 15:00 | 0.47386 | 0.10683 | 441686
2016-10-27 16:00 | 0.56346 | 0.10696 | 447689
2016-10-27 17:00 | 0.56879 | 0.11613 | 454898
2016-10-27 18:00 | 0.55161 | 0.12473 | 460712
2016-10-27 19:00 | 0.55901 | 0.13693 | 464519
2016-10-27 20:00 | 0.57412 | 0.15278 | 469105
2016-10-27 21:00 | 0.54891 | 0.17922 | 471458
2016-10-27 22:00 | 0.44483 | 0.21974 | 473190
2016-10-27 23:00 | 0.15661 | 0.30215 | 475743
2016-10-28 | 0.0038791 | 0.3844 | 471538
2016-10-28 01:00 | 0.00042228 | 0.44192 | 458174
2016-10-28 02:00 | 0.00026852 | 0.47632 | 435168
2016-10-28 03:00 | 2.7213e-05 | 0.50061 | 407076
2016-10-28 04:00 | 0 | 0.51396 | 380575
2016-10-28 05:00 | 0 | 0.51716 | 360923
2016-10-28 06:00 | 0 | 0.51653 | 346937
2016-10-28 07:00 | 0 | 0.50819 | 340245
2016-10-28 08:00 | 0 | 0.50049 | 339281
2016-10-28 09:00 | 0 | 0.52064 | 347939
2016-10-28 10:00 | 0 | 0.48616 | 374656
2016-10-28 11:00 | 0 | 0.46051 | 401690
2016-10-28 12:00 | 0 | 0.44882 | 413635
2016-10-28 13:00 | 0.015451 | 0.42745 | 422680
2016-10-28 14:00 | 0.14441 | 0.35611 | 431243
2016-10-28 15:00 | 0.30934 | 0.31894 | 437540
2016-10-28 16:00 | 0.40594 | 0.32185 | 443197
2016-10-28 17:00 | 0.43376 | 0.33369 | 449351
2016-10-28 18:00 | 0.44442 | 0.34412 | 454376
2016-10-28 19:00 | 0.45537 | 0.3494 | 456865
2016-10-28 20:00 | 0.44369 | 0.3418 | 459630
2016-10-28 21:00 | 0.4162 | 0.30302 | 460343
2016-10-28 22:00 | 0.32421 | 0.31464 | 459351
2016-10-28 23:00 | 0.16226 | 0.3415 | 458141
2016-10-29 | 0.0047434 | 0.37476 | 451526
2016-10-29 01:00 | 0.00034587 | 0.39924 | 438382
2016-10-29 02:00 | 0.00031771 | 0.41483 | 419698
2016-10-29 03:00 | 2.3282e-05 | 0.41956 | 398575
2016-10-29 04:00 | 0 | 0.41733 | 376913
2016-10-29 05:00 | 0 | 0.41387 | 358730
2016-10-29 06:00 | 0 | 0.40265 | 345598
2016-10-29 07:00 | 0 | 0.38944 | 336136
2016-10-29 08:00 | 0 | 0.3717 | 331955
2016-10-29 09:00 | 0 | 0.38241 | 334188
2016-10-29 10:00 | 0 | 0.3459 | 341183
2016-10-29 11:00 | 0 | 0.31376 | 353400
2016-10-29 12:00 | 0 | 0.29304 | 366362
2016-10-29 13:00 | 0.015973 | 0.28058 | 379350
2016-10-29 14:00 | 0.21765 | 0.23463 | 393060
2016-10-29 15:00 | 0.43669 | 0.22339 | 402815
2016-10-29 16:00 | 0.53969 | 0.2334 | 410672
2016-10-29 17:00 | 0.55326 | 0.23348 | 417739
2016-10-29 18:00 | 0.54575 | 0.23289 | 425048
2016-10-29 19:00 | 0.55415 | 0.23009 | 430421
2016-10-29 20:00 | 0.56992 | 0.22654 | 436729
2016-10-29 21:00 | 0.57111 | 0.20585 | 439461
2016-10-29 22:00 | 0.50713 | 0.20127 | 439395
2016-10-29 23:00 | 0.22407 | 0.22357 | 439845
2016-10-30 | 0.0043906 | 0.25402 | 433880
2016-10-30 01:00 | 0.00037358 | 0.27176 | 421469
2016-10-30 02:00 | 0.00029243 | 0.28141 | 405072
2016-10-30 03:00 | 2.2521e-05 | 0.28157 | 385088
2016-10-30 04:00 | 0 | 0.27625 | 364576
2016-10-30 05:00 | 0 | 0.26553 | 348139
2016-10-30 06:00 | 0 | 0.24937 | 334018
2016-10-30 07:00 | 0 | 0.23496 | 324431
2016-10-30 08:00 | 0 | 0.22168 | 318956
2016-10-30 09:00 | 0 | 0.20067 | 317742
2016-10-30 10:00 | 0 | 0.19453 | 321987
2016-10-30 11:00 | 0 | 0.19146 | 330156
2016-10-30 12:00 | 0 | 0.1858 | 342297
2016-10-30 13:00 | 0.020672 | 0.1754 | 356809
2016-10-30 14:00 | 0.19304 | 0.14898 | 371612
2016-10-30 15:00 | 0.37029 | 0.12793 | 384979
2016-10-30 16:00 | 0.45417 | 0.11789 | 398469
2016-10-30 17:00 | 0.4786 | 0.11859 | 411094
2016-10-30 18:00 | 0.48494 | 0.12614 | 421927
2016-10-30 19:00 | 0.48724 | 0.13587 | 429488
2016-10-30 20:00 | 0.47839 | 0.14973 | 436896
2016-10-30 21:00 | 0.44318 | 0.153 | 441267
2016-10-30 22:00 | 0.35974 | 0.17127 | 444525
2016-10-30 23:00 | 0.15527 | 0.22487 | 448448
2016-10-31 | 0.0039854 | 0.28506 | 445376
2016-10-31 01:00 | 0.0004573 | 0.33223 | 430012
2016-10-31 02:00 | 0.00038309 | 0.36813 | 410424
2016-10-31 03:00 | 1.7978e-05 | 0.40096 | 386114
2016-10-31 04:00 | 0 | 0.4259 | 363896
2016-10-31 05:00 | 0 | 0.44563 | 346071
2016-10-31 06:00 | 0 | 0.46537 | 334247
2016-10-31 07:00 | 0 | 0.48381 | 327083
2016-10-31 08:00 | 0 | 0.50127 | 326644
2016-10-31 09:00 | 0 | 0.49954 | 336996
2016-10-31 10:00 | 0 | 0.51224 | 364167
2016-10-31 11:00 | 0 | 0.52377 | 394234
2016-10-31 12:00 | 0 | 0.53274 | 409948
2016-10-31 13:00 | 0.014584 | 0.53551 | 418819
2016-10-31 14:00 | 0.20565 | 0.4962 | 428158
2016-10-31 15:00 | 0.43271 | 0.48342 | 435884
2016-10-31 16:00 | 0.53818 | 0.50504 | 443570
2016-10-31 17:00 | 0.54947 | 0.54407 | 452155
2016-10-31 18:00 | 0.55976 | 0.57592 | 457632
2016-10-31 19:00 | 0.57313 | 0.58889 | 463453
2016-10-31 20:00 | 0.60125 | 0.58639 | 466731
2016-10-31 21:00 | 0.61712 | 0.55668 | 467068
2016-10-31 22:00 | 0.51008 | 0.54192 | 465870
2016-10-31 23:00 | 0.22971 | 0.53982 | 462651
2016-11-01 | 0.0035697 | 0.54456 | 457791
2016-11-01 01:00 | 0.00047445 | 0.54737 | 446536
2016-11-01 02:00 | 0.00034803 | 0.53998 | 426933
2016-11-01 03:00 | 1.9075e-05 | 0.51932 | 401248
2016-11-01 04:00 | 0 | 0.49247 | 377067
2016-11-01 05:00 | 0 | 0.46099 | 358819
2016-11-01 06:00 | 0 | 0.4289 | 346642
2016-11-01 07:00 | 0 | 0.38984 | 340076
2016-11-01 08:00 | 0 | 0.35169 | 339261
2016-11-01 09:00 | 0 | 0.33997 | 348857
2016-11-01 10:00 | 0 | 0.28365 | 375785
2016-11-01 11:00 | 0 | 0.24302 | 404362
2016-11-01 12:00 | 0 | 0.21689 | 418100
2016-11-01 13:00 | 0.013551 | 0.20076 | 424883
2016-11-01 14:00 | 0.16893 | 0.1626 | 432738
2016-11-01 15:00 | 0.37193 | 0.14399 | 441024
2016-11-01 16:00 | 0.4985 | 0.13842 | 448543
2016-11-01 17:00 | 0.52945 | 0.14923 | 454209
2016-11-01 18:00 | 0.53159 | 0.16017 | 460031
2016-11-01 19:00 | 0.53773 | 0.16322 | 464625
2016-11-01 20:00 | 0.54904 | 0.16274 | 469424
2016-11-01 21:00 | 0.54293 | 0.13825 | 473308
2016-11-01 22:00 | 0.47799 | 0.14527 | 477350
2016-11-01 23:00 | 0.22293 | 0.18448 | 481831
2016-11-02 | 0.0029032 | 0.234 | 478077
2016-11-02 01:00 | 0.00043619 | 0.27256 | 461935
2016-11-02 02:00 | 0.00034758 | 0.29399 | 438071
2016-11-02 03:00 | 1.6558e-05 | 0.30063 | 411034
2016-11-02 04:00 | 0 | 0.29392 | 384186
2016-11-02 05:00 | 0 | 0.28039 | 363898
2016-11-02 06:00 | 0 | 0.2601 | 350436
2016-11-02 07:00 | 0 | 0.24028 | 342291
2016-11-02 08:00 | 0 | 0.22405 | 340929
2016-11-02 09:00 | 0 | 0.22261 | 350511
2016-11-02 10:00 | 0 | 0.20303 | 375741
2016-11-02 11:00 | 0 | 0.19282 | 403615
2016-11-02 12:00 | 0 | 0.18143 | 418313
2016-11-02 13:00 | 0.00544 | 0.17162 | 426393
2016-11-02 14:00 | 0.20858 | 0.15028 | 436379
2016-11-02 15:00 | 0.47601 | 0.12944 | 444579
2016-11-02 16:00 | 0.5843 | 0.1122 | 451675
2016-11-02 17:00 | 0.58866 | 0.10638 | 459394
2016-11-02 18:00 | 0.57537 | 0.10813 | 466383
2016-11-02 19:00 | 0.58248 | 0.11459 | 471568
2016-11-02 20:00 | 0.60826 | 0.11994 | 474377
2016-11-02 21:00 | 0.6206 | 0.1347 | 475810
2016-11-02 22:00 | 0.54982 | 0.13772 | 479192
2016-11-02 23:00 | 0.21686 | 0.1488 | 481998
2016-11-03 | 0.0025606 | 0.15484 | 476820
2016-11-03 01:00 | 0.00045199 | 0.15539 | 460151
2016-11-03 02:00 | 0.00033971 | 0.16044 | 436685
2016-11-03 03:00 | 1.2612e-05 | 0.16638 | 410743
2016-11-03 04:00 | 0 | 0.16898 | 386212
2016-11-03 05:00 | 0 | 0.17221 | 367300
2016-11-03 06:00 | 0 | 0.17399 | 351478
2016-11-03 07:00 | 0 | 0.17477 | 342221
2016-11-03 08:00 | 0 | 0.17351 | 340441
2016-11-03 09:00 | 0 | 0.16702 | 349046
2016-11-03 10:00 | 0 | 0.17001 | 372309
2016-11-03 11:00 | 0 | 0.16994 | 400076
2016-11-03 12:00 | 0 | 0.16385 | 415884
2016-11-03 13:00 | 0.0032294 | 0.15273 | 425592
2016-11-03 14:00 | 0.18076 | 0.12613 | 436543
2016-11-03 15:00 | 0.43869 | 0.098581 | 444376
2016-11-03 16:00 | 0.54098 | 0.08316 | 450775
2016-11-03 17:00 | 0.54605 | 0.07264 | 457150
2016-11-03 18:00 | 0.54209 | 0.066887 | 461030
2016-11-03 19:00 | 0.54352 | 0.065358 | 462902
2016-11-03 20:00 | 0.56403 | 0.06322 | 463605
2016-11-03 21:00 | 0.57355 | 0.058564 | 464188
2016-11-03 22:00 | 0.4704 | 0.063526 | 466431
2016-11-03 23:00 | 0.20138 | 0.078901 | 469489
2016-11-04 | 0.0021731 | 0.094169 | 466276
2016-11-04 01:00 | 0.00039848 | 0.10644 | 452064
2016-11-04 02:00 | 0.00027923 | 0.11273 | 428563
2016-11-04 03:00 | 1.126e-05 | 0.11593 | 402878
2016-11-04 04:00 | 0 | 0.11651 | 378204
2016-11-04 05:00 | 0 | 0.11514 | 358324
2016-11-04 06:00 | 0 | 0.11055 | 345610
2016-11-04 07:00 | 0 | 0.10426 | 337040
2016-11-04 08:00 | 0 | 0.10046 | 335876
2016-11-04 09:00 | 0 | 0.10479 | 344352
2016-11-04 10:00 | 0 | 0.10277 | 368826
2016-11-04 11:00 | 0 | 0.10152 | 396880
2016-11-04 12:00 | 0 | 0.10321 | 411547
2016-11-04 13:00 | 0.0031546 | 0.10434 | 419830
2016-11-04 14:00 | 0.13106 | 0.090466 | 428091
2016-11-04 15:00 | 0.36174 | 0.069482 | 432715
2016-11-04 16:00 | 0.46951 | 0.055183 | 435014
2016-11-04 17:00 | 0.5021 | 0.05443 | 438947
2016-11-04 18:00 | 0.47847 | 0.057722 | 441631
2016-11-04 19:00 | 0.48583 | 0.060955 | 442149
2016-11-04 20:00 | 0.49489 | 0.063574 | 442635
2016-11-04 21:00 | 0.49892 | 0.071029 | 442022
2016-11-04 22:00 | 0.41855 | 0.088828 | 442778
2016-11-04 23:00 | 0.17439 | 0.12681 | 445082
2016-11-05 | 0.0020266 | 0.16014 | 439915
2016-11-05 01:00 | 0.00032114 | 0.17963 | 429862
2016-11-05 02:00 | 0.00023192 | 0.18791 | 411940
2016-11-05 03:00 | 1.0075e-05 | 0.1904 | 391059
2016-11-05 04:00 | 0 | 0.18994 | 370153
2016-11-05 05:00 | 0 | 0.1849 | 353399
2016-11-05 06:00 | 0 | 0.17795 | 341473
2016-11-05 07:00 | 0 | 0.1651 | 334333
2016-11-05 08:00 | 0 | 0.15219 | 331103
2016-11-05 09:00 | 0 | 0.16127 | 334017
2016-11-05 10:00 | 0 | 0.13996 | 342246
2016-11-05 11:00 | 0 | 0.13112 | 356642
2016-11-05 12:00 | 0 | 0.12882 | 371131
2016-11-05 13:00 | 0.0008102 | 0.13067 | 383228
2016-11-05 14:00 | 0.094569 | 0.11493 | 390961
2016-11-05 15:00 | 0.31906 | 0.095066 | 394262
2016-11-05 16:00 | 0.44 | 0.094446 | 394556
2016-11-05 17:00 | 0.4688 | 0.1027 | 393623
2016-11-05 18:00 | 0.47643 | 0.11325 | 392979
2016-11-05 19:00 | 0.47083 | 0.12501 | 392981
2016-11-05 20:00 | 0.48239 | 0.13732 | 395241
2016-11-05 21:00 | 0.48395 | 0.15769 | 397859
2016-11-05 22:00 | 0.42668 | 0.19445 | 405579
2016-11-05 23:00 | 0.18615 | 0.25229 | 412819
2016-11-06 | 0.0018411 | 0.30129 | 411564
2016-11-06 01:00 | 0.00044266 | 0.3351 | 404747
2016-11-06 02:00 | 0.00037063 | 0.35627 | 390608
2016-11-06 03:00 | 1.0192e-05 | 0.36838 | 373425
2016-11-06 04:00 | 0 | 0.37315 | 355387
2016-11-06 05:00 | 0 | 0.37031 | 339352
2016-11-06 06:00 | 0 | 0.36303 | 329384
2016-11-06 07:00 | 0 | 0.35052 | 322959
2016-11-06 08:00 | 0 | 0.33519 | 320466
2016-11-06 09:00 | 0 | 0.33134 | 321170
2016-11-06 10:00 | 0 | 0.2976 | 325728
2016-11-06 11:00 | 0 | 0.2896 | 332624
2016-11-06 12:00 | 0 | 0.29731 | 345359
2016-11-06 13:00 | 0.001262 | 0.31239 | 357221
2016-11-06 14:00 | 0.13806 | 0.31662 | 367391
2016-11-06 15:00 | 0.3721 | 0.3108 | 373236
2016-11-06 16:00 | 0.49307 | 0.32074 | 377869
2016-11-06 17:00 | 0.52165 | 0.33665 | 381108
2016-11-06 18:00 | 0.50394 | 0.34452 | 384402
2016-11-06 19:00 | 0.52289 | 0.34961 | 386938
2016-11-06 20:00 | 0.55406 | 0.34594 | 390845
2016-11-06 21:00 | 0.57474 | 0.32642 | 400236
2016-11-06 22:00 | 0.4799 | 0.3339 | 410590
2016-11-06 23:00 | 0.16486 | 0.3676 | 420573
2016-11-07 | 0.001849 | 0.39081 | 422553
2016-11-07 01:00 | 0.00048825 | 0.40981 | 417048
2016-11-07 02:00 | 0.00037166 | 0.41526 | 401103
2016-11-07 03:00 | 7.263e-06 | 0.41158 | 383244
2016-11-07 04:00 | 0 | 0.3934 | 364444
2016-11-07 05:00 | 0 | 0.36451 | 348335
2016-11-07 06:00 | 0 | 0.3332 | 336181
2016-11-07 07:00 | 0 | 0.30199 | 329397
2016-11-07 08:00 | 0 | 0.27837 | 327608
2016-11-07 09:00 | 0 | 0.29655 | 331047
2016-11-07 10:00 | 0 | 0.27513 | 345633
2016-11-07 11:00 | 0 | 0.25971 | 376476
2016-11-07 12:00 | 0 | 0.24942 | 402683
2016-11-07 13:00 | 0.006165 | 0.23226 | 414736
2016-11-07 14:00 | 0.1977 | 0.19835 | 421647
2016-11-07 15:00 | 0.45582 | 0.17018 | 426656
2016-11-07 16:00 | 0.5713 | 0.16472 | 428919
2016-11-07 17:00 | 0.5793 | 0.14857 | 430687
2016-11-07 18:00 | 0.57034 | 0.14385 | 432362
2016-11-07 19:00 | 0.58464 | 0.14904 | 433968
2016-11-07 20:00 | 0.62269 | 0.15333 | 434391
2016-11-07 21:00 | 0.64328 | 0.15552 | 437060
2016-11-07 22:00 | 0.55589 | 0.14358 | 448643
2016-11-07 23:00 | 0.17246 | 0.15047 | 460712
2016-11-08 | 0.0014167 | 0.15963 | 460750
2016-11-08 01:00 | 0.0003152 | 0.1657 | 454242
2016-11-08 02:00 | 0.00014687 | 0.17236 | 437320
2016-11-08 03:00 | 6.5861e-06 | 0.176 | 414551
2016-11-08 04:00 | 0 | 0.18055 | 390965
2016-11-08 05:00 | 0 | 0.18519 | 370090
2016-11-08 06:00 | 0 | 0.19124 | 355713
2016-11-08 07:00 | 0 | 0.19867 | 346507
2016-11-08 08:00 | 0 | 0.20781 | 342579
2016-11-08 09:00 | 0 | 0.21539 | 343730
2016-11-08 10:00 | 0 | 0.22185 | 356009
2016-11-08 11:00 | 0 | 0.22803 | 382960
2016-11-08 12:00 | 0 | 0.23457 | 407432
2016-11-08 13:00 | 0.0031677 | 0.23213 | 417824
2016-11-08 14:00 | 0.19498 | 0.21513 | 423057
2016-11-08 15:00 | 0.46188 | 0.21219 | 425691
2016-11-08 16:00 | 0.57993 | 0.19485 | 426448
2016-11-08 17:00 | 0.585 | 0.18739 | 426886
2016-11-08 18:00 | 0.57212 | 0.18477 | 428327
2016-11-08 19:00 | 0.58303 | 0.18404 | 429072
2016-11-08 20:00 | 0.62462 | 0.18466 | 429520
2016-11-08 21:00 | 0.6607 | 0.16785 | 432640
2016-11-08 22:00 | 0.59955 | 0.17499 | 445778
2016-11-08 23:00 | 0.17462 | 0.20126 | 457394
2016-11-09 | 0.0014545 | 0.22345 | 457668
2016-11-09 01:00 | 0.00036687 | 0.23289 | 451035
2016-11-09 02:00 | 0.00026418 | 0.23507 | 434243
2016-11-09 03:00 | 5.7903e-06 | 0.23411 | 410461
2016-11-09 04:00 | 0 | 0.23251 | 388056
2016-11-09 05:00 | 0 | 0.23149 | 371470
2016-11-09 06:00 | 0 | 0.22938 | 356814
2016-11-09 07:00 | 0 | 0.22942 | 345056
2016-11-09 08:00 | 0 | 0.22715 | 338487
2016-11-09 09:00 | 0 | 0.22276 | 338307
2016-11-09 10:00 | 0 | 0.22531 | 348602
2016-11-09 11:00 | 0 | 0.22802 | 375832
2016-11-09 12:00 | 0 | 0.22566 | 400769
2016-11-09 13:00 | 0.0026046 | 0.22286 | 413065
2016-11-09 14:00 | 0.19513 | 0.20203 | 421908
2016-11-09 15:00 | 0.45666 | 0.15385 | 426417
2016-11-09 16:00 | 0.56769 | 0.12592 | 426920
2016-11-09 17:00 | 0.56766 | 0.11461 | 428995
2016-11-09 18:00 | 0.55069 | 0.11343 | 430462
2016-11-09 19:00 | 0.56085 | 0.1151 | 430710
2016-11-09 20:00 | 0.59795 | 0.12039 | 430888
2016-11-09 21:00 | 0.62802 | 0.13109 | 435479
2016-11-09 22:00 | 0.51984 | 0.16908 | 446668
2016-11-09 23:00 | 0.16648 | 0.22483 | 458996
2016-11-10 | 0.0013622 | 0.26763 | 459987
2016-11-10 01:00 | 0.00044744 | 0.29722 | 454010
2016-11-10 02:00 | 0.00033015 | 0.31333 | 437767
2016-11-10 03:00 | 4.3339e-06 | 0.3219 | 415539
2016-11-10 04:00 | 0 | 0.32674 | 392399
2016-11-10 05:00 | 0 | 0.32823 | 372662
2016-11-10 06:00 | 0 | 0.32725 | 358277
2016-11-10 07:00 | 0 | 0.32909 | 349674
2016-11-10 08:00 | 0 | 0.33409 | 345853
2016-11-10 09:00 | 0 | 0.38463 | 348169
2016-11-10 10:00 | 0 | 0.37202 | 360076
2016-11-10 11:00 | 0 | 0.36558 | 389933
2016-11-10 12:00 | 0 | 0.36291 | 414297
2016-11-10 13:00 | 0.0016207 | 0.35327 | 422778
2016-11-10 14:00 | 0.17954 | 0.3127 | 424861
2016-11-10 15:00 | 0.44259 | 0.24137 | 425356
2016-11-10 16:00 | 0.55497 | 0.24913 | 424871
2016-11-10 17:00 | 0.55973 | 0.25041 | 424766
2016-11-10 18:00 | 0.53805 | 0.24908 | 425604
2016-11-10 19:00 | 0.54275 | 0.24984 | 426796
2016-11-10 20:00 | 0.57973 | 0.24761 | 427295
2016-11-10 21:00 | 0.60402 | 0.24066 | 429964
2016-11-10 22:00 | 0.50245 | 0.26301 | 440203
2016-11-10 23:00 | 0.13968 | 0.30141 | 452413
2016-11-11 | 0.001338 | 0.33119 | 453740
2016-11-11 01:00 | 0.0004685 | 0.34492 | 448723
2016-11-11 02:00 | 0.00032108 | 0.34858 | 434945
2016-11-11 03:00 | 3.6902e-06 | 0.33847 | 413757
2016-11-11 04:00 | 0 | 0.32823 | 391708
2016-11-11 05:00 | 0 | 0.31473 | 371502
2016-11-11 06:00 | 0 | 0.30191 | 357326
2016-11-11 07:00 | 0 | 0.29154 | 347689
2016-11-11 08:00 | 0 | 0.28257 | 343422
2016-11-11 09:00 | 0 | 0.30697 | 344999
2016-11-11 10:00 | 0 | 0.27864 | 354705
2016-11-11 11:00 | 0 | 0.26548 | 378884
2016-11-11 12:00 | 0 | 0.25543 | 402229
2016-11-11 13:00 | 0.0023182 | 0.24745 | 413318
2016-11-11 14:00 | 0.17574 | 0.21641 | 417219
2016-11-11 15:00 | 0.44706 | 0.21012 | 418797
2016-11-11 16:00 | 0.57203 | 0.1909 | 419146
2016-11-11 17:00 | 0.5821 | 0.18369 | 418334
2016-11-11 18:00 | 0.56195 | 0.18093 | 418496
2016-11-11 19:00 | 0.57462 | 0.18097 | 418696
2016-11-11 20:00 | 0.60939 | 0.18385 | 418481
2016-11-11 21:00 | 0.63966 | 0.19706 | 421340
2016-11-11 22:00 | 0.52308 | 0.21495 | 431879
2016-11-11 23:00 | 0.14833 | 0.25724 | 440688
2016-11-12 | 0.001269 | 0.29285 | 439461
2016-11-12 01:00 | 0.00045333 | 0.31976 | 433417
2016-11-12 02:00 | 0.00032237 | 0.33371 | 420648
2016-11-12 03:00 | 3.2599e-06 | 0.34189 | 403892
2016-11-12 04:00 | 0 | 0.34599 | 385337
2016-11-12 05:00 | 0 | 0.34694 | 367248
2016-11-12 06:00 | 0 | 0.34742 | 353155
2016-11-12 07:00 | 0 | 0.34666 | 344828
2016-11-12 08:00 | 0 | 0.344 | 340511
2016-11-12 09:00 | 0 | 0.3693 | 340583
2016-11-12 10:00 | 0 | 0.36013 | 345289
2016-11-12 11:00 | 0 | 0.35199 | 355373
2016-11-12 12:00 | 0 | 0.34528 | 368396
2016-11-12 13:00 | 0.0037051 | 0.3371 | 381390
2016-11-12 14:00 | 0.1594 | 0.29435 | 389712
2016-11-12 15:00 | 0.38979 | 0.25004 | 392801
2016-11-12 16:00 | 0.50294 | 0.23066 | 393111
2016-11-12 17:00 | 0.52373 | 0.22113 | 391081
2016-11-12 18:00 | 0.51475 | 0.21594 | 388594
2016-11-12 19:00 | 0.52627 | 0.21723 | 386795
2016-11-12 20:00 | 0.56577 | 0.22052 | 387364
2016-11-12 21:00 | 0.57872 | 0.2429 | 392396
2016-11-12 22:00 | 0.47101 | 0.28504 | 406035
2016-11-12 23:00 | 0.13702 | 0.34927 | 419527
2016-11-13 | 0.0012429 | 0.39548 | 422595
2016-11-13 01:00 | 0.00048998 | 0.42686 | 421057
2016-11-13 02:00 | 0.0003909 | 0.4458 | 411988
2016-11-13 03:00 | 2.6567e-06 | 0.45487 | 398326
2016-11-13 04:00 | 0 | 0.45947 | 382834
2016-11-13 05:00 | 0 | 0.46049 | 367618
2016-11-13 06:00 | 0 | 0.45897 | 355910
2016-11-13 07:00 | 0 | 0.45513 | 348713
2016-11-13 08:00 | 0 | 0.45144 | 343481
2016-11-13 09:00 | 0 | 0.49626 | 342102
2016-11-13 10:00 | 0 | 0.4679 | 346332
2016-11-13 11:00 | 0 | 0.4498 | 354510
2016-11-13 12:00 | 0 | 0.4439 | 365072
2016-11-13 13:00 | 0.0053873 | 0.43305 | 375353
2016-11-13 14:00 | 0.17733 | 0.38234 | 381539
2016-11-13 15:00 | 0.44877 | 0.31809 | 382161
2016-11-13 16:00 | 0.56767 | 0.30423 | 381553
2016-11-13 17:00 | 0.56966 | 0.3282 | 381489
2016-11-13 18:00 | 0.55974 | 0.32809 | 381742
2016-11-13 19:00 | 0.5727 | 0.31117 | 382484
2016-11-13 20:00 | 0.61412 | 0.29356 | 384574
2016-11-13 21:00 | 0.63745 | 0.25936 | 391806
2016-11-13 22:00 | 0.5419 | 0.24141 | 408986
2016-11-13 23:00 | 0.14685 | 0.25735 | 426882
2016-11-14 | 0.0012002 | 0.27103 | 430953
2016-11-14 01:00 | 0.00043971 | 0.26997 | 430938
2016-11-14 02:00 | 0.00032796 | 0.26666 | 417746
2016-11-14 03:00 | 2.3647e-06 | 0.25801 | 399502
2016-11-14 04:00 | 0 | 0.2472 | 379881
2016-11-14 05:00 | 0 | 0.2395 | 362913
2016-11-14 06:00 | 0 | 0.23397 | 349904
2016-11-14 07:00 | 0 | 0.23308 | 342914
2016-11-14 08:00 | 0 | 0.2307 | 341012
2016-11-14 09:00 | 0 | 0.25117 | 345976
2016-11-14 10:00 | 0 | 0.22965 | 362341
2016-11-14 11:00 | 0 | 0.21618 | 393689
2016-11-14 12:00 | 0 | 0.20651 | 421004
2016-11-14 13:00 | 0.0045183 | 0.19306 | 430839
2016-11-14 14:00 | 0.17192 | 0.16288 | 433072
2016-11-14 15:00 | 0.44019 | 0.13405 | 432017
2016-11-14 16:00 | 0.56435 | 0.11899 | 430617
2016-11-14 17:00 | 0.56757 | 0.12281 | 428936
2016-11-14 18:00 | 0.5551 | 0.13657 | 429070
2016-11-14 19:00 | 0.5709 | 0.14724 | 429960
2016-11-14 20:00 | 0.61469 | 0.15223 | 430707
2016-11-14 21:00 | 0.64362 | 0.12832 | 436153
2016-11-14 22:00 | 0.52735 | 0.13308 | 450135
2016-11-14 23:00 | 0.14285 | 0.15361 | 462512
2016-11-15 | 0.0011599 | 0.17802 | 463726
2016-11-15 01:00 | 0.00048736 | 0.20029 | 458080
2016-11-15 02:00 | 0.00037714 | 0.21996 | 441923
2016-11-15 03:00 | 1.9363e-06 | 0.23925 | 419149
2016-11-15 04:00 | 0 | 0.25849 | 394010
2016-11-15 05:00 | 0 | 0.27248 | 374011
2016-11-15 06:00 | 0 | 0.28416 | 359783
2016-11-15 07:00 | 0 | 0.28892 | 350973
2016-11-15 08:00 | 0 | 0.28877 | 347090
2016-11-15 09:00 | 0 | 0.28084 | 349717
2016-11-15 10:00 | 0 | 0.26771 | 361722
2016-11-15 11:00 | 0 | 0.25249 | 391526
2016-11-15 12:00 | 0 | 0.23746 | 417710
2016-11-15 13:00 | 0.0048293 | 0.22418 | 426726
2016-11-15 14:00 | 0.17794 | 0.19021 | 429103
2016-11-15 15:00 | 0.45466 | 0.1326 | 428933
2016-11-15 16:00 | 0.57071 | 0.12499 | 427043
2016-11-15 17:00 | 0.5694 | 0.12282 | 426613
2016-11-15 18:00 | 0.55089 | 0.11983 | 428470
2016-11-15 19:00 | 0.5648 | 0.11715 | 429860
2016-11-15 20:00 | 0.6097 | 0.11165 | 431192
2016-11-15 21:00 | 0.63845 | 0.088677 | 435035
2016-11-15 22:00 | 0.4988 | 0.11127 | 447443
2016-11-15 23:00 | 0.12789 | 0.16024 | 457660
2016-11-16 | 0.0010348 | 0.20336 | 459462
2016-11-16 01:00 | 0.00043118 | 0.23874 | 454621
2016-11-16 02:00 | 0.00031778 | 0.26901 | 439452
2016-11-16 03:00 | 1.6539e-06 | 0.29012 | 416820
2016-11-16 04:00 | 0 | 0.30981 | 392584
2016-11-16 05:00 | 0 | 0.32765 | 371667
2016-11-16 06:00 | 0 | 0.34093 | 357214
2016-11-16 07:00 | 0 | 0.35378 | 349218
2016-11-16 08:00 | 0 | 0.37413 | 345715
2016-11-16 09:00 | 0 | 0.40033 | 347876
2016-11-16 10:00 | 0 | 0.40636 | 362110
2016-11-16 11:00 | 0 | 0.41197 | 392804
2016-11-16 12:00 | 0 | 0.41516 | 418031
2016-11-16 13:00 | 0.0037634 | 0.42114 | 425972
2016-11-16 14:00 | 0.12145 | 0.39698 | 427597
2016-11-16 15:00 | 0.31902 | 0.30462 | 427627
2016-11-16 16:00 | 0.43842 | 0.29652 | 426578
2016-11-16 17:00 | 0.47128 | 0.34064 | 426245
2016-11-16 18:00 | 0.47905 | 0.37601 | 428712
2016-11-16 19:00 | 0.49499 | 0.39768 | 430296
2016-11-16 20:00 | 0.50747 | 0.40963 | 431956
2016-11-16 21:00 | 0.50136 | 0.44309 | 435639
2016-11-16 22:00 | 0.40392 | 0.46231 | 446127
2016-11-16 23:00 | 0.11871 | 0.503 | 456617
2016-11-17 | 0.0011217 | 0.54217 | 458388
2016-11-17 01:00 | 0.000432 | 0.57364 | 453785
2016-11-17 02:00 | 0.00026684 | 0.58939 | 439943
2016-11-17 03:00 | 1.344e-06 | 0.59134 | 417582
2016-11-17 04:00 | 0 | 0.58273 | 393907
2016-11-17 05:00 | 0 | 0.572 | 373832
2016-11-17 06:00 | 0 | 0.56373 | 358914
2016-11-17 07:00 | 0 | 0.55645 | 349622
2016-11-17 08:00 | 0 | 0.54676 | 345824
2016-11-17 09:00 | 0 | 0.60703 | 349147
2016-11-17 10:00 | 0 | 0.57003 | 362368
2016-11-17 11:00 | 0 | 0.53876 | 391662
2016-11-17 12:00 | 0 | 0.5167 | 417282
2016-11-17 13:00 | 0.0012415 | 0.50341 | 425836
2016-11-17 14:00 | 0.112 | 0.48875 | 428519
2016-11-17 15:00 | 0.35229 | 0.47193 | 429950
2016-11-17 16:00 | 0.48688 | 0.49429 | 428367
2016-11-17 17:00 | 0.50803 | 0.5211 | 428497
2016-11-17 18:00 | 0.50884 | 0.549 | 429853
2016-11-17 19:00 | 0.52025 | 0.57231 | 431227
2016-11-17 20:00 | 0.55599 | 0.5929 | 432204
2016-11-17 21:00 | 0.58543 | 0.61284 | 434647
2016-11-17 22:00 | 0.49878 | 0.60643 | 445468
2016-11-17 23:00 | 0.11458 | 0.60892 | 455817
2016-11-18 | 0.0010254 | 0.61581 | 458725
2016-11-18 01:00 | 0.00034398 | 0.62333 | 455329
2016-11-18 02:00 | 0.00028393 | 0.62572 | 441714
2016-11-18 03:00 | 1.5325e-06 | 0.62743 | 420225
2016-11-18 04:00 | 0 | 0.62397 | 397919
2016-11-18 05:00 | 0 | 0.61987 | 377492
2016-11-18 06:00 | 0 | 0.61303 | 361446
2016-11-18 07:00 | 0 | 0.61874 | 351750
2016-11-18 08:00 | 0 | 0.63061 | 347859
2016-11-18 09:00 | 0 | 0.68137 | 350172
2016-11-18 10:00 | 0 | 0.67931 | 362246
2016-11-18 11:00 | 0 | 0.68439 | 390730
2016-11-18 12:00 | 0 | 0.68808 | 415430
2016-11-18 13:00 | 0.002893 | 0.68542 | 424480
2016-11-18 14:00 | 0.16848 | 0.68335 | 429303
2016-11-18 15:00 | 0.46609 | 0.71186 | 432262
2016-11-18 16:00 | 0.59776 | 0.70895 | 432288
2016-11-18 17:00 | 0.6003 | 0.70325 | 431234
2016-11-18 18:00 | 0.58515 | 0.69149 | 431637
2016-11-18 19:00 | 0.60028 | 0.6759 | 431202
2016-11-18 20:00 | 0.64798 | 0.65273 | 429761
2016-11-18 21:00 | 0.69454 | 0.54283 | 429356
2016-11-18 22:00 | 0.54234 | 0.47887 | 436510
2016-11-18 23:00 | 0.13258 | 0.45066 | 442370
2016-11-19 | 0.0010206 | 0.43741 | 440526
2016-11-19 01:00 | 0.00041354 | 0.42248 | 434981
2016-11-19 02:00 | 0.00027757 | 0.40767 | 422453
2016-11-19 03:00 | 1.2605e-06 | 0.3977 | 406615
2016-11-19 04:00 | 0 | 0.37954 | 387722
2016-11-19 05:00 | 0 | 0.36105 | 369717
2016-11-19 06:00 | 0 | 0.34555 | 354879
2016-11-19 07:00 | 0 | 0.33217 | 344814
2016-11-19 08:00 | 0 | 0.31983 | 339808
2016-11-19 09:00 | 0 | 0.28774 | 340430
2016-11-19 10:00 | 0 | 0.27434 | 345724
2016-11-19 11:00 | 0 | 0.26785 | 356890
2016-11-19 12:00 | 0 | 0.26721 | 371621
2016-11-19 13:00 | 0.0037511 | 0.27063 | 386603
2016-11-19 14:00 | 0.15672 | 0.26844 | 398800
2016-11-19 15:00 | 0.43806 | 0.2634 | 405020
2016-11-19 16:00 | 0.5652 | 0.26851 | 406368
2016-11-19 17:00 | 0.57034 | 0.28624 | 404935
2016-11-19 18:00 | 0.55785 | 0.30396 | 402033
2016-11-19 19:00 | 0.57196 | 0.31653 | 399027
2016-11-19 20:00 | 0.61659 | 0.32024 | 397484
2016-11-19 21:00 | 0.64137 | 0.32678 | 400502
2016-11-19 22:00 | 0.49287 | 0.34808 | 413683
2016-11-19 23:00 | 0.1035 | 0.38098 | 427279
2016-11-20 | 0.00084017 | 0.4053 | 431645
2016-11-20 01:00 | 0.00028978 | 0.41357 | 430975
2016-11-20 02:00 | 0.00014633 | 0.41588 | 423762
2016-11-20 03:00 | 3.0247e-06 | 0.40795 | 411879
2016-11-20 04:00 | 0 | 0.40602 | 396011
2016-11-20 05:00 | 0 | 0.40486 | 382816
2016-11-20 06:00 | 0 | 0.40463 | 371724
2016-11-20 07:00 | 0 | 0.39691 | 364615
2016-11-20 08:00 | 0 | 0.38578 | 361541
2016-11-20 09:00 | 0 | 0.4055 | 362066
2016-11-20 10:00 | 0 | 0.38539 | 367715
2016-11-20 11:00 | 0 | 0.37299 | 377998
2016-11-20 12:00 | 0 | 0.35385 | 390252
2016-11-20 13:00 | 0.0020492 | 0.33566 | 404595
2016-11-20 14:00 | 0.12563 | 0.29304 | 413303
2016-11-20 15:00 | 0.35215 | 0.24596 | 413355
2016-11-20 16:00 | 0.46515 | 0.22135 | 411016
2016-11-20 17:00 | 0.48629 | 0.19855 | 408200
2016-11-20 18:00 | 0.47179 | 0.18266 | 405059
2016-11-20 19:00 | 0.48867 | 0.16906 | 402637
2016-11-20 20:00 | 0.51453 | 0.15694 | 402846
2016-11-20 21:00 | 0.50434 | 0.13303 | 409160
2016-11-20 22:00 | 0.36055 | 0.1567 | 426655
2016-11-20 23:00 | 0.074179 | 0.20247 | 444859
2016-11-21 | 0.00088905 | 0.23755 | 452735
2016-11-21 01:00 | 0.00042567 | 0.25608 | 453663
2016-11-21 02:00 | 0.00030104 | 0.26736 | 444215
2016-11-21 03:00 | 3.7341e-06 | 0.26933 | 429663
2016-11-21 04:00 | 0 | 0.26853 | 412088
2016-11-21 05:00 | 0 | 0.26219 | 396983
2016-11-21 06:00 | 0 | 0.25406 | 386667
2016-11-21 07:00 | 0 | 0.24499 | 381643
2016-11-21 08:00 | 0 | 0.23549 | 380988
2016-11-21 09:00 | 0 | 0.24544 | 385774
2016-11-21 10:00 | 0 | 0.24257 | 400883
2016-11-21 11:00 | 0 | 0.25424 | 433200
2016-11-21 12:00 | 0 | 0.26898 | 460210
2016-11-21 13:00 | 0.0020988 | 0.27989 | 470429
2016-11-21 14:00 | 0.043162 | 0.26819 | 469601
2016-11-21 15:00 | 0.13722 | 0.24857 | 464608
2016-11-21 16:00 | 0.24256 | 0.23813 | 457689
2016-11-21 17:00 | 0.30911 | 0.24958 | 450508
2016-11-21 18:00 | 0.35934 | 0.27063 | 445167
2016-11-21 19:00 | 0.356 | 0.28721 | 440899
2016-11-21 20:00 | 0.34871 | 0.31386 | 439651
2016-11-21 21:00 | 0.33886 | 0.35451 | 444452
2016-11-21 22:00 | 0.26849 | 0.40128 | 462555
2016-11-21 23:00 | 0.10715 | 0.46044 | 478994
2016-11-22 | 0.00091721 | 0.49878 | 485243
2016-11-22 01:00 | 0.00034881 | 0.5354 | 484328
2016-11-22 02:00 | 0.00025109 | 0.5578 | 472096
2016-11-22 03:00 | 3.8603e-06 | 0.56855 | 451534
2016-11-22 04:00 | 0 | 0.56734 | 430349
2016-11-22 05:00 | 0 | 0.55789 | 411026
2016-11-22 06:00 | 0 | 0.54377 | 398180
2016-11-22 07:00 | 0 | 0.53483 | 390171
2016-11-22 08:00 | 0 | 0.53149 | 387592
2016-11-22 09:00 | 0 | 0.51939 | 391911
2016-11-22 10:00 | 0 | 0.50294 | 404976
2016-11-22 11:00 | 0 | 0.49918 | 433602
2016-11-22 12:00 | 0 | 0.50459 | 457480
2016-11-22 13:00 | 0.0015025 | 0.5041 | 466043
2016-11-22 14:00 | 0.09029 | 0.48394 | 464785
2016-11-22 15:00 | 0.30402 | 0.45504 | 460742
2016-11-22 16:00 | 0.45471 | 0.45689 | 454831
2016-11-22 17:00 | 0.49678 | 0.44744 | 447871
2016-11-22 18:00 | 0.49148 | 0.43888 | 444399
2016-11-22 19:00 | 0.50959 | 0.43771 | 441711
2016-11-22 20:00 | 0.54662 | 0.43608 | 440798
2016-11-22 21:00 | 0.5665 | 0.394 | 445928
2016-11-22 22:00 | 0.4864 | 0.39023 | 461392
2016-11-22 23:00 | 0.12236 | 0.38692 | 474383
2016-11-23 | 0.0009335 | 0.37902 | 478166
2016-11-23 01:00 | 0.00034568 | 0.36556 | 475989
2016-11-23 02:00 | 0.0002683 | 0.35253 | 464330
2016-11-23 03:00 | 3.597e-06 | 0.34269 | 445737
2016-11-23 04:00 | 0 | 0.33431 | 424766
2016-11-23 05:00 | 0 | 0.33035 | 405449
2016-11-23 06:00 | 0 | 0.32586 | 391023
2016-11-23 07:00 | 0 | 0.32118 | 381703
2016-11-23 08:00 | 0 | 0.30828 | 377086
2016-11-23 09:00 | 0 | 0.30138 | 378179
2016-11-23 10:00 | 0 | 0.28239 | 387805
2016-11-23 11:00 | 0 | 0.25932 | 410565
2016-11-23 12:00 | 0 | 0.23539 | 432308
2016-11-23 13:00 | 0.0011223 | 0.21307 | 445040
2016-11-23 14:00 | 0.13114 | 0.18803 | 450014
2016-11-23 15:00 | 0.37918 | 0.1727 | 451262
2016-11-23 16:00 | 0.51276 | 0.14618 | 448505
2016-11-23 17:00 | 0.53755 | 0.13444 | 443676
2016-11-23 18:00 | 0.53211 | 0.13165 | 439557
2016-11-23 19:00 | 0.55176 | 0.13298 | 437064
2016-11-23 20:00 | 0.60099 | 0.13446 | 435214
2016-11-23 21:00 | 0.63701 | 0.11015 | 438616
2016-11-23 22:00 | 0.48097 | 0.1172 | 450517
2016-11-23 23:00 | 0.10492 | 0.14477 | 457499
2016-11-24 | 0.00095365 | 0.17251 | 457519
2016-11-24 01:00 | 0.00031499 | 0.19531 | 452882
2016-11-24 02:00 | 0.00021887 | 0.21342 | 440455
2016-11-24 03:00 | 3.3881e-06 | 0.22514 | 422019
2016-11-24 04:00 | 0 | 0.23445 | 400437
2016-11-24 05:00 | 0 | 0.24316 | 378621
2016-11-24 06:00 | 0 | 0.24673 | 361370
2016-11-24 07:00 | 0 | 0.24828 | 349616
2016-11-24 08:00 | 0 | 0.2504 | 342238
2016-11-24 09:00 | 0 | 0.25654 | 339265
2016-11-24 10:00 | 0 | 0.25514 | 341378
2016-11-24 11:00 | 0 | 0.25369 | 349184
2016-11-24 12:00 | 0 | 0.24984 | 360350
2016-11-24 13:00 | 0.0010818 | 0.24981 | 378419
2016-11-24 14:00 | 0.12347 | 0.23577 | 397131
2016-11-24 15:00 | 0.39995 | 0.21118 | 410459
2016-11-24 16:00 | 0.5521 | 0.22616 | 417634
2016-11-24 17:00 | 0.56552 | 0.25915 | 414375
2016-11-24 18:00 | 0.55155 | 0.2791 | 404355
2016-11-24 19:00 | 0.56856 | 0.28472 | 395055
2016-11-24 20:00 | 0.61061 | 0.27273 | 386948
2016-11-24 21:00 | 0.65253 | 0.24055 | 381058
2016-11-24 22:00 | 0.4832 | 0.18792 | 380683
2016-11-24 23:00 | 0.099657 | 0.17917 | 383072
2016-11-25 | 0.0009077 | 0.18601 | 383138
2016-11-25 01:00 | 0.00035421 | 0.2 | 382911
2016-11-25 02:00 | 0.00026271 | 0.21332 | 377658
2016-11-25 03:00 | 3.4012e-06 | 0.221 | 369843
2016-11-25 04:00 | 0 | 0.22511 | 358662
2016-11-25 05:00 | 0 | 0.22691 | 346627
2016-11-25 06:00 | 0 | 0.23327 | 336310
2016-11-25 07:00 | 0 | 0.23762 | 328607
2016-11-25 08:00 | 0 | 0.24126 | 325091
2016-11-25 09:00 | 0 | 0.25071 | 326511
2016-11-25 10:00 | 0 | 0.2435 | 331977
2016-11-25 11:00 | 0 | 0.23627 | 343329
2016-11-25 12:00 | 0 | 0.22841 | 357486
2016-11-25 13:00 | 0.00029598 | 0.22074 | 371226
2016-11-25 14:00 | 0.1274 | 0.19953 | 383890
2016-11-25 15:00 | 0.40289 | 0.16169 | 391571
2016-11-25 16:00 | 0.53818 | 0.13343 | 395380
2016-11-25 17:00 | 0.54369 | 0.11734 | 396317
2016-11-25 18:00 | 0.53177 | 0.11495 | 394411
2016-11-25 19:00 | 0.54793 | 0.11824 | 392762
2016-11-25 20:00 | 0.58256 | 0.1277 | 391901
2016-11-25 21:00 | 0.61593 | 0.15551 | 396044
2016-11-25 22:00 | 0.43278 | 0.196 | 406896
2016-11-25 23:00 | 0.10016 | 0.25196 | 416199
2016-11-26 | 0.00092169 | 0.29255 | 418426
2016-11-26 01:00 | 0.00038573 | 0.31841 | 415820
2016-11-26 02:00 | 0.0002645 | 0.33015 | 407072
2016-11-26 03:00 | 3.6423e-06 | 0.33041 | 393596
2016-11-26 04:00 | 0 | 0.32746 | 378696
2016-11-26 05:00 | 0 | 0.3217 | 361931
2016-11-26 06:00 | 0 | 0.31277 | 349185
2016-11-26 07:00 | 0 | 0.30689 | 340395
2016-11-26 08:00 | 0 | 0.29625 | 335497
2016-11-26 09:00 | 0 | 0.31681 | 334757
2016-11-26 10:00 | 0 | 0.29553 | 339519
2016-11-26 11:00 | 0 | 0.281 | 348815
2016-11-26 12:00 | 0 | 0.2662 | 361410
2016-11-26 13:00 | 2.5433e-05 | 0.25474 | 375765
2016-11-26 14:00 | 0.0925 | 0.23196 | 389723
2016-11-26 15:00 | 0.3546 | 0.17076 | 397906
2016-11-26 16:00 | 0.49833 | 0.15773 | 400428
2016-11-26 17:00 | 0.51378 | 0.15485 | 398878
2016-11-26 18:00 | 0.49877 | 0.15533 | 394611
2016-11-26 19:00 | 0.50435 | 0.15466 | 390173
2016-11-26 20:00 | 0.51959 | 0.15302 | 387851
2016-11-26 21:00 | 0.50669 | 0.14154 | 393039
2016-11-26 22:00 | 0.34866 | 0.17164 | 407750
2016-11-26 23:00 | 0.068262 | 0.21058 | 422463
2016-11-27 | 0.00064273 | 0.24713 | 428188
2016-11-27 01:00 | 0.00035777 | 0.28144 | 427833
2016-11-27 02:00 | 0.00026288 | 0.31256 | 420951
2016-11-27 03:00 | 3.3822e-06 | 0.33652 | 409666
2016-11-27 04:00 | 0 | 0.35414 | 395489
2016-11-27 05:00 | 0 | 0.3731 | 380970
2016-11-27 06:00 | 0 | 0.38433 | 368714
2016-11-27 07:00 | 0 | 0.39058 | 360779
2016-11-27 08:00 | 0 | 0.40789 | 357817
2016-11-27 09:00 | 0 | 0.43032 | 357740
2016-11-27 10:00 | 0 | 0.45097 | 362297
2016-11-27 11:00 | 0 | 0.48642 | 371445
2016-11-27 12:00 | 0 | 0.52716 | 383264
2016-11-27 13:00 | 0.00011662 | 0.56159 | 394819
2016-11-27 14:00 | 0.055595 | 0.57882 | 400599
2016-11-27 15:00 | 0.22376 | 0.58442 | 400939
2016-11-27 16:00 | 0.3603 | 0.59864 | 399311
2016-11-27 17:00 | 0.42594 | 0.59887 | 397982
2016-11-27 18:00 | 0.44275 | 0.61673 | 397282
2016-11-27 19:00 | 0.45534 | 0.63378 | 396576
2016-11-27 20:00 | 0.47359 | 0.66286 | 398083
2016-11-27 21:00 | 0.4785 | 0.66039 | 406538
2016-11-27 22:00 | 0.34311 | 0.67913 | 427369
2016-11-27 23:00 | 0.092037 | 0.67855 | 444427
2016-11-28 | 0.00092848 | 0.68222 | 451693
2016-11-28 01:00 | 0.00041985 | 0.69335 | 450201
2016-11-28 02:00 | 0.00034098 | 0.7103 | 436097
2016-11-28 03:00 | 3.5246e-06 | 0.72969 | 420486
2016-11-28 04:00 | 0 | 0.74692 | 399764
2016-11-28 05:00 | 0 | 0.75585 | 383424
2016-11-28 06:00 | 0 | 0.75437 | 369420
2016-11-28 07:00 | 0 | 0.74768 | 362223
2016-11-28 08:00 | 0 | 0.73739 | 359618
2016-11-28 09:00 | 0 | 0.77421 | 361754
2016-11-28 10:00 | 0 | 0.7379 | 375602
2016-11-28 11:00 | 0 | 0.71171 | 406268
2016-11-28 12:00 | 0 | 0.69887 | 433750
2016-11-28 13:00 | 0.00059485 | 0.6881 | 445747
2016-11-28 14:00 | 0.076742 | 0.65413 | 450896
2016-11-28 15:00 | 0.24986 | 0.61962 | 453009
2016-11-28 16:00 | 0.37319 | 0.6556 | 452270
2016-11-28 17:00 | 0.42901 | 0.672 | 449944
2016-11-28 18:00 | 0.42621 | 0.68497 | 447330
2016-11-28 19:00 | 0.44758 | 0.68878 | 445643
2016-11-28 20:00 | 0.46968 | 0.68576 | 445537
2016-11-28 21:00 | 0.4693 | 0.65023 | 451033
2016-11-28 22:00 | 0.33672 | 0.60367 | 466339
2016-11-28 23:00 | 0.078301 | 0.58352 | 477026
2016-11-29 | 0.00075531 | 0.5867 | 480299
2016-11-29 01:00 | 0.00041743 | 0.59642 | 476024
2016-11-29 02:00 | 0.0003468 | 0.61048 | 460372
2016-11-29 03:00 | 3.5346e-06 | 0.62236 | 437418
2016-11-29 04:00 | 0 | 0.63444 | 411152
2016-11-29 05:00 | 0 | 0.64126 | 388395
2016-11-29 06:00 | 0 | 0.64343 | 370865
2016-11-29 07:00 | 0 | 0.64161 | 359202
2016-11-29 08:00 | 0 | 0.63441 | 353473
2016-11-29 09:00 | 0 | 0.66638 | 354019
2016-11-29 10:00 | 0 | 0.62637 | 364087
2016-11-29 11:00 | 0 | 0.59444 | 392679
2016-11-29 12:00 | 0 | 0.57816 | 421206
2016-11-29 13:00 | 0.00034315 | 0.5648 | 434752
2016-11-29 14:00 | 0.083502 | 0.5298 | 442692
2016-11-29 15:00 | 0.3145 | 0.55666 | 447076
2016-11-29 16:00 | 0.47519 | 0.57985 | 447270
2016-11-29 17:00 | 0.5154 | 0.597 | 446183
2016-11-29 18:00 | 0.51137 | 0.61298 | 445690
2016-11-29 19:00 | 0.51943 | 0.62101 | 443770
2016-11-29 20:00 | 0.5495 | 0.62218 | 441815
2016-11-29 21:00 | 0.56534 | 0.60375 | 444535
2016-11-29 22:00 | 0.47029 | 0.56662 | 457321
2016-11-29 23:00 | 0.10011 | 0.55357 | 470093
2016-11-30 | 0.0009052 | 0.54967 | 475132
2016-11-30 01:00 | 0.00037173 | 0.54477 | 472057
2016-11-30 02:00 | 0.00021841 | 0.53563 | 457313
2016-11-30 03:00 | 3.347e-06 | 0.52129 | 435628
2016-11-30 04:00 | 0 | 0.50595 | 410476
2016-11-30 05:00 | 0 | 0.49411 | 387059
2016-11-30 06:00 | 0 | 0.49193 | 369075
2016-11-30 07:00 | 0 | 0.48908 | 357559
2016-11-30 08:00 | 0 | 0.48378 | 351988
2016-11-30 09:00 | 0 | 0.52731 | 353346
2016-11-30 10:00 | 0 | 0.48881 | 365143
2016-11-30 11:00 | 0 | 0.46363 | 393457
2016-11-30 12:00 | 0 | 0.43971 | 421615
2016-11-30 13:00 | 0.00056542 | 0.41137 | 435659
2016-11-30 14:00 | 0.11056 | 0.39363 | 444282
2016-11-30 15:00 | 0.37161 | 0.39735 | 448406
2016-11-30 16:00 | 0.51199 | 0.42535 | 449393
2016-11-30 17:00 | 0.53403 | 0.44397 | 447517
2016-11-30 18:00 | 0.53379 | 0.45845 | 445504
2016-11-30 19:00 | 0.55611 | 0.4612 | 444301
2016-11-30 20:00 | 0.60982 | 0.44295 | 442947
2016-11-30 21:00 | 0.62652 | 0.40691 | 446786
2016-11-30 22:00 | 0.45043 | 0.32551 | 459609
2016-11-30 23:00 | 0.085118 | 0.29038 | 471628
2016-12-01 | 0.00087932 | 0.28041 | 477172
2016-12-01 01:00 | 0.00045184 | 0.27398 | 475680
2016-12-01 02:00 | 0.00034674 | 0.26882 | 462867
2016-12-01 03:00 | 3.6318e-06 | 0.25887 | 441928
2016-12-01 04:00 | 0 | 0.25327 | 418210
2016-12-01 05:00 | 0 | 0.24248 | 396190
2016-12-01 06:00 | 0 | 0.23671 | 379482
2016-12-01 07:00 | 0 | 0.22586 | 369828
2016-12-01 08:00 | 0 | 0.21662 | 366207
2016-12-01 09:00 | 0 | 0.19749 | 369381
2016-12-01 10:00 | 0 | 0.18858 | 382798
2016-12-01 11:00 | 0 | 0.18125 | 412850
2016-12-01 12:00 | 0 | 0.16943 | 442143
2016-12-01 13:00 | 0.00062057 | 0.16037 | 454793
2016-12-01 14:00 | 0.086741 | 0.1529 | 458619
2016-12-01 15:00 | 0.30564 | 0.12552 | 458254
2016-12-01 16:00 | 0.45167 | 0.10964 | 454588
2016-12-01 17:00 | 0.50064 | 0.10404 | 449213
2016-12-01 18:00 | 0.5129 | 0.10355 | 445828
2016-12-01 19:00 | 0.53624 | 0.10241 | 443702
2016-12-01 20:00 | 0.58271 | 0.096286 | 441771
2016-12-01 21:00 | 0.60198 | 0.084578 | 445029
2016-12-01 22:00 | 0.43918 | 0.073416 | 460354
2016-12-01 23:00 | 0.090202 | 0.081363 | 476034
2016-12-02 | 0.0008867 | 0.092508 | 483265
2016-12-02 01:00 | 0.00034737 | 0.097648 | 484225
2016-12-02 02:00 | 0.00026113 | 0.097989 | 474133
2016-12-02 03:00 | 3.675e-06 | 0.098594 | 454348
2016-12-02 04:00 | 0 | 0.098539 | 431309
2016-12-02 05:00 | 0 | 0.098815 | 410862
2016-12-02 06:00 | 0 | 0.097564 | 395520
2016-12-02 07:00 | 0 | 0.098576 | 386345
2016-12-02 08:00 | 0 | 0.10018 | 382964
2016-12-02 09:00 | 0 | 0.10317 | 385768
2016-12-02 10:00 | 0 | 0.10265 | 398872
2016-12-02 11:00 | 0 | 0.10368 | 430263
2016-12-02 12:00 | 0 | 0.10568 | 458440
2016-12-02 13:00 | 3.1525e-05 | 0.10568 | 468105
2016-12-02 14:00 | 0.046041 | 0.10085 | 468340
2016-12-02 15:00 | 0.24761 | 0.088243 | 463520
2016-12-02 16:00 | 0.4108 | 0.087966 | 456429
2016-12-02 17:00 | 0.46232 | 0.091455 | 449418
2016-12-02 18:00 | 0.47709 | 0.098072 | 445013
2016-12-02 19:00 | 0.48818 | 0.10404 | 441327
2016-12-02 20:00 | 0.51754 | 0.10883 | 439813
2016-12-02 21:00 | 0.52492 | 0.092791 | 444457
2016-12-02 22:00 | 0.39459 | 0.101 | 458344
2016-12-02 23:00 | 0.072883 | 0.12125 | 471340
2016-12-03 | 0.00085691 | 0.14204 | 474735
2016-12-03 01:00 | 0.00035361 | 0.1647 | 473002
2016-12-03 02:00 | 0.00027078 | 0.1826 | 463743
2016-12-03 03:00 | 3.2684e-06 | 0.19975 | 447592
2016-12-03 04:00 | 0 | 0.21222 | 428138
2016-12-03 05:00 | 0 | 0.22034 | 409157
2016-12-03 06:00 | 0 | 0.23115 | 394654
2016-12-03 07:00 | 0 | 0.24216 | 384381
2016-12-03 08:00 | 0 | 0.25309 | 378927
2016-12-03 09:00 | 0 | 0.26435 | 377562
2016-12-03 10:00 | 0 | 0.26738 | 382297
2016-12-03 11:00 | 0 | 0.26627 | 391458
2016-12-03 12:00 | 0 | 0.26349 | 405403
2016-12-03 13:00 | 8.5264e-08 | 0.26113 | 420327
2016-12-03 14:00 | 0.045048 | 0.25625 | 431496
2016-12-03 15:00 | 0.25672 | 0.23579 | 436825
2016-12-03 16:00 | 0.425 | 0.22526 | 436892
2016-12-03 17:00 | 0.46684 | 0.21798 | 433208
2016-12-03 18:00 | 0.46645 | 0.22429 | 428346
2016-12-03 19:00 | 0.4844 | 0.23259 | 425207
2016-12-03 20:00 | 0.53686 | 0.23156 | 424515
2016-12-03 21:00 | 0.53998 | 0.22729 | 429335
2016-12-03 22:00 | 0.44227 | 0.22527 | 445857
2016-12-03 23:00 | 0.07739 | 0.23242 | 456957
2016-12-04 | 0.00066741 | 0.23804 | 459226
2016-12-04 01:00 | 0.00013177 | 0.24775 | 457461
2016-12-04 02:00 | 0.00012326 | 0.25465 | 448462
2016-12-04 03:00 | 2.9802e-06 | 0.26364 | 434284
2016-12-04 04:00 | 0 | 0.26988 | 416817
2016-12-04 05:00 | 0 | 0.27647 | 399836
2016-12-04 06:00 | 0 | 0.28184 | 384940
2016-12-04 07:00 | 0 | 0.28141 | 373882
2016-12-04 08:00 | 0 | 0.28127 | 367585
2016-12-04 09:00 | 0 | 0.2973 | 365589
2016-12-04 10:00 | 0 | 0.29722 | 367383
2016-12-04 11:00 | 0 | 0.28866 | 374978
2016-12-04 12:00 | 0 | 0.28354 | 385505
2016-12-04 13:00 | 3.2422e-07 | 0.27894 | 400585
2016-12-04 14:00 | 0.081869 | 0.27163 | 413990
2016-12-04 15:00 | 0.33914 | 0.23534 | 420910
2016-12-04 16:00 | 0.49159 | 0.20496 | 423653
2016-12-04 17:00 | 0.51287 | 0.18707 | 425473
2016-12-04 18:00 | 0.50607 | 0.17986 | 426290
2016-12-04 19:00 | 0.52274 | 0.17297 | 425797
2016-12-04 20:00 | 0.57606 | 0.16349 | 426201
2016-12-04 21:00 | 0.59612 | 0.16146 | 435167
2016-12-04 22:00 | 0.44767 | 0.17631 | 453288
2016-12-04 23:00 | 0.074911 | 0.21577 | 468054
2016-12-05 | 0.00056853 | 0.26298 | 474630
2016-12-05 01:00 | 4.9698e-05 | 0.30378 | 474565
2016-12-05 02:00 | 2.5558e-05 | 0.33205 | 462403
2016-12-05 03:00 | 1.7547e-06 | 0.35438 | 442384
2016-12-05 04:00 | 0 | 0.3779 | 420138
2016-12-05 05:00 | 0 | 0.39089 | 400445
2016-12-05 06:00 | 0 | 0.4027 | 385515
2016-12-05 07:00 | 0 | 0.40524 | 376224
2016-12-05 08:00 | 0 | 0.41264 | 372708
2016-12-05 09:00 | 0 | 0.43397 | 376676
2016-12-05 10:00 | 0 | 0.43249 | 390407
2016-12-05 11:00 | 0 | 0.4381 | 421183
2016-12-05 12:00 | 0 | 0.44215 | 451832
2016-12-05 13:00 | 3.146e-06 | 0.44982 | 466587
2016-12-05 14:00 | 0.06866 | 0.44823 | 473979
2016-12-05 15:00 | 0.30221 | 0.42293 | 476630
2016-12-05 16:00 | 0.47114 | 0.43731 | 473521
2016-12-05 17:00 | 0.50419 | 0.46634 | 469196
2016-12-05 18:00 | 0.50533 | 0.49193 | 464977
2016-12-05 19:00 | 0.53197 | 0.5052 | 462140
2016-12-05 20:00 | 0.5909 | 0.51676 | 460300
2016-12-05 21:00 | 0.60414 | 0.47318 | 466385
2016-12-05 22:00 | 0.4422 | 0.5071 | 485100
2016-12-05 23:00 | 0.075825 | 0.55238 | 500221
2016-12-06 | 0.00088516 | 0.58275 | 505617
2016-12-06 01:00 | 0.00033835 | 0.60225 | 503684
2016-12-06 02:00 | 0.00029239 | 0.61128 | 489900
2016-12-06 03:00 | 8.4211e-06 | 0.61558 | 466299
2016-12-06 04:00 | 0 | 0.6192 | 439753
2016-12-06 05:00 | 0 | 0.62294 | 416325
2016-12-06 06:00 | 0 | 0.62579 | 398910
2016-12-06 07:00 | 0 | 0.62642 | 388642
2016-12-06 08:00 | 0 | 0.62351 | 383548
2016-12-06 09:00 | 0 | 0.63854 | 385909
2016-12-06 10:00 | 0 | 0.62429 | 399364
2016-12-06 11:00 | 0 | 0.59783 | 428384
2016-12-06 12:00 | 0 | 0.57392 | 457657
2016-12-06 13:00 | 0.0002103 | 0.54207 | 470719
2016-12-06 14:00 | 0.055422 | 0.49821 | 477873
2016-12-06 15:00 | 0.28045 | 0.49252 | 480748
2016-12-06 16:00 | 0.44681 | 0.46558 | 479528
2016-12-06 17:00 | 0.49082 | 0.43892 | 475564
2016-12-06 18:00 | 0.49056 | 0.42048 | 472105
2016-12-06 19:00 | 0.51188 | 0.40878 | 469315
2016-12-06 20:00 | 0.54964 | 0.39957 | 468827
2016-12-06 21:00 | 0.56463 | 0.38916 | 474872
2016-12-06 22:00 | 0.43671 | 0.37646 | 489968
2016-12-06 23:00 | 0.068805 | 0.38805 | 503644
2016-12-07 | 0.00086377 | 0.40627 | 509312
2016-12-07 01:00 | 0.00041605 | 0.41981 | 507253
2016-12-07 02:00 | 0.00025289 | 0.42442 | 494187
2016-12-07 03:00 | 8.7342e-06 | 0.42677 | 471487
2016-12-07 04:00 | 0 | 0.42403 | 447099
2016-12-07 05:00 | 0 | 0.42307 | 425025
2016-12-07 06:00 | 0 | 0.42063 | 407421
2016-12-07 07:00 | 0 | 0.41914 | 397029
2016-12-07 08:00 | 0 | 0.41905 | 393111
2016-12-07 09:00 | 0 | 0.39107 | 395627
2016-12-07 10:00 | 0 | 0.39415 | 408777
2016-12-07 11:00 | 0 | 0.39445 | 438605
2016-12-07 12:00 | 0 | 0.38606 | 468836
2016-12-07 13:00 | 5.9267e-05 | 0.37747 | 480119
2016-12-07 14:00 | 0.045522 | 0.38193 | 483620
2016-12-07 15:00 | 0.2356 | 0.38692 | 482502
2016-12-07 16:00 | 0.4056 | 0.38814 | 477539
2016-12-07 17:00 | 0.47388 | 0.38996 | 472931
2016-12-07 18:00 | 0.47011 | 0.4012 | 468546
2016-12-07 19:00 | 0.48677 | 0.41539 | 465826
2016-12-07 20:00 | 0.52682 | 0.43089 | 464802
2016-12-07 21:00 | 0.54836 | 0.40679 | 470564
2016-12-07 22:00 | 0.36816 | 0.41072 | 490794
2016-12-07 23:00 | 0.063277 | 0.44534 | 508905
2016-12-08 | 0.00066354 | 0.47688 | 515767
2016-12-08 01:00 | 0.00024832 | 0.49817 | 515797
2016-12-08 02:00 | 0.00018298 | 0.5068 | 504234
2016-12-08 03:00 | 6.6368e-06 | 0.51116 | 483118
2016-12-08 04:00 | 0 | 0.51361 | 458668
2016-12-08 05:00 | 0 | 0.51496 | 436373
2016-12-08 06:00 | 0 | 0.51406 | 420643
2016-12-08 07:00 | 0 | 0.50618 | 410867
2016-12-08 08:00 | 0 | 0.49147 | 406984
2016-12-08 09:00 | 0 | 0.41044 | 410688
2016-12-08 10:00 | 0 | 0.41149 | 425576
2016-12-08 11:00 | 0 | 0.4082 | 455738
2016-12-08 12:00 | 0 | 0.3898 | 486601
2016-12-08 13:00 | 0 | 0.37525 | 499919
2016-12-08 14:00 | 0.03905 | 0.37057 | 505890
2016-12-08 15:00 | 0.22 | 0.34877 | 507576
2016-12-08 16:00 | 0.3559 | 0.30324 | 504190
2016-12-08 17:00 | 0.39486 | 0.26882 | 499818
2016-12-08 18:00 | 0.40528 | 0.24398 | 496188
2016-12-08 19:00 | 0.43666 | 0.2243 | 493982
2016-12-08 20:00 | 0.46825 | 0.20559 | 492492
2016-12-08 21:00 | 0.47927 | 0.17577 | 500117
2016-12-08 22:00 | 0.32213 | 0.15786 | 522102
2016-12-08 23:00 | 0.04598 | 0.15461 | 540306
2016-12-09 | 0.00019918 | 0.15327 | 548078
2016-12-09 01:00 | 3.7851e-05 | 0.15054 | 548669
2016-12-09 02:00 | 1.2057e-05 | 0.15135 | 537696
2016-12-09 03:00 | 2.4938e-07 | 0.15223 | 516390
2016-12-09 04:00 | 0 | 0.15628 | 492244
2016-12-09 05:00 | 0 | 0.16258 | 472568
2016-12-09 06:00 | 0 | 0.16697 | 457516
2016-12-09 07:00 | 0 | 0.16954 | 449077
2016-12-09 08:00 | 0 | 0.17185 | 446304
2016-12-09 09:00 | 0 | 0.16556 | 449959
2016-12-09 10:00 | 0 | 0.16365 | 463778
2016-12-09 11:00 | 0 | 0.16079 | 495626
2016-12-09 12:00 | 0 | 0.15656 | 525030
2016-12-09 13:00 | 2.5366e-05 | 0.15474 | 533803
2016-12-09 14:00 | 0.057795 | 0.14002 | 533344
2016-12-09 15:00 | 0.23314 | 0.137 | 528271
2016-12-09 16:00 | 0.36499 | 0.13591 | 518734
2016-12-09 17:00 | 0.40958 | 0.12972 | 508481
2016-12-09 18:00 | 0.43401 | 0.12467 | 499720
2016-12-09 19:00 | 0.47354 | 0.12013 | 493059
2016-12-09 20:00 | 0.52243 | 0.11715 | 489983
2016-12-09 21:00 | 0.54368 | 0.10789 | 497648
2016-12-09 22:00 | 0.37295 | 0.11144 | 518119
2016-12-09 23:00 | 0.060086 | 0.13445 | 534333
2016-12-10 | 0.00063154 | 0.15459 | 539440
2016-12-10 01:00 | 0.00018964 | 0.16751 | 539358
2016-12-10 02:00 | 0.00018981 | 0.1727 | 531113
2016-12-10 03:00 | 6.3418e-06 | 0.17546 | 515810
2016-12-10 04:00 | 0 | 0.17948 | 495884
2016-12-10 05:00 | 0 | 0.18103 | 477552
2016-12-10 06:00 | 0 | 0.18289 | 463945
2016-12-10 07:00 | 0 | 0.18503 | 454895
2016-12-10 08:00 | 0 | 0.18919 | 449580
2016-12-10 09:00 | 0 | 0.2033 | 450270
2016-12-10 10:00 | 0 | 0.20855 | 455532
2016-12-10 11:00 | 0 | 0.21582 | 468218
2016-12-10 12:00 | 0 | 0.22734 | 483684
2016-12-10 13:00 | 3.8135e-05 | 0.23874 | 496268
2016-12-10 14:00 | 0.060711 | 0.23289 | 499445
2016-12-10 15:00 | 0.23732 | 0.23039 | 493783
2016-12-10 16:00 | 0.36188 | 0.24488 | 485209
2016-12-10 17:00 | 0.39463 | 0.26272 | 475911
2016-12-10 18:00 | 0.40449 | 0.28734 | 465551
2016-12-10 19:00 | 0.43229 | 0.31258 | 457626
2016-12-10 20:00 | 0.46482 | 0.33815 | 454752
2016-12-10 21:00 | 0.48022 | 0.32426 | 462525
2016-12-10 22:00 | 0.32964 | 0.38789 | 482787
2016-12-10 23:00 | 0.042712 | 0.43816 | 498996
2016-12-11 | 0.00064417 | 0.46367 | 506135
2016-12-11 01:00 | 0.00036689 | 0.46415 | 506369
2016-12-11 02:00 | 0.00029104 | 0.45799 | 498720
2016-12-11 03:00 | 9.7846e-06 | 0.44953 | 485255
2016-12-11 04:00 | 0 | 0.43993 | 468080
2016-12-11 05:00 | 0 | 0.43088 | 451964
2016-12-11 06:00 | 0 | 0.42224 | 438417
2016-12-11 07:00 | 0 | 0.41298 | 428411
2016-12-11 08:00 | 0 | 0.40178 | 422924
2016-12-11 09:00 | 0 | 0.40311 | 420773
2016-12-11 10:00 | 0 | 0.39147 | 423363
2016-12-11 11:00 | 0 | 0.38214 | 429902
2016-12-11 12:00 | 0 | 0.37738 | 438684
2016-12-11 13:00 | 2.1131e-05 | 0.37385 | 449833
2016-12-11 14:00 | 0.035738 | 0.3519 | 455639
2016-12-11 15:00 | 0.19659 | 0.31566 | 455897
2016-12-11 16:00 | 0.36115 | 0.30403 | 452539
2016-12-11 17:00 | 0.43176 | 0.31279 | 450280
2016-12-11 18:00 | 0.4622 | 0.31909 | 447019
2016-12-11 19:00 | 0.49146 | 0.30899 | 444274
2016-12-11 20:00 | 0.55315 | 0.2901 | 443363
2016-12-11 21:00 | 0.58355 | 0.25927 | 449731
2016-12-11 22:00 | 0.40206 | 0.23213 | 468778
2016-12-11 23:00 | 0.066295 | 0.23844 | 483949
2016-12-12 | 0.00081275 | 0.24621 | 490456
2016-12-12 01:00 | 0.00042381 | 0.24945 | 490156
2016-12-12 02:00 | 0.00033079 | 0.24532 | 477727
2016-12-12 03:00 | 9.7207e-06 | 0.24496 | 458047
2016-12-12 04:00 | 0 | 0.24077 | 435517
2016-12-12 05:00 | 0 | 0.23654 | 413850
2016-12-12 06:00 | 0 | 0.2336 | 397790
2016-12-12 07:00 | 0 | 0.22888 | 388280
2016-12-12 08:00 | 0 | 0.22798 | 383816
2016-12-12 09:00 | 0 | 0.22645 | 386705
2016-12-12 10:00 | 0 | 0.22326 | 399214
2016-12-12 11:00 | 0 | 0.22665 | 428769
2016-12-12 12:00 | 0 | 0.23888 | 459733
2016-12-12 13:00 | 1.7229e-05 | 0.25421 | 474570
2016-12-12 14:00 | 0.045127 | 0.26288 | 481857
2016-12-12 15:00 | 0.22895 | 0.23668 | 485452
2016-12-12 16:00 | 0.38944 | 0.21966 | 483680
2016-12-12 17:00 | 0.44587 | 0.23094 | 479136
2016-12-12 18:00 | 0.47387 | 0.24353 | 474502
2016-12-12 19:00 | 0.49534 | 0.25155 | 469330
2016-12-12 20:00 | 0.54549 | 0.25618 | 465665
2016-12-12 21:00 | 0.57981 | 0.28357 | 471122
2016-12-12 22:00 | 0.43102 | 0.29727 | 489289
2016-12-12 23:00 | 0.07091 | 0.31973 | 506586
2016-12-13 | 0.00086148 | 0.33533 | 513426
2016-12-13 01:00 | 0.00040539 | 0.34765 | 512445
2016-12-13 02:00 | 0.00031409 | 0.34936 | 498922
2016-12-13 03:00 | 9.738e-06 | 0.34674 | 477079
2016-12-13 04:00 | 0 | 0.34234 | 450772
2016-12-13 05:00 | 0 | 0.33953 | 428061
2016-12-13 06:00 | 0 | 0.34642 | 411296
2016-12-13 07:00 | 0 | 0.3518 | 400863
2016-12-13 08:00 | 0 | 0.35245 | 396104
2016-12-13 09:00 | 0 | 0.38913 | 398352
2016-12-13 10:00 | 0 | 0.37104 | 412311
2016-12-13 11:00 | 0 | 0.35896 | 439986
2016-12-13 12:00 | 0 | 0.3472 | 468628
2016-12-13 13:00 | 2.5304e-05 | 0.33631 | 480429
2016-12-13 14:00 | 0.048773 | 0.32094 | 485323
2016-12-13 15:00 | 0.249 | 0.29662 | 488028
2016-12-13 16:00 | 0.41557 | 0.27584 | 485695
2016-12-13 17:00 | 0.45973 | 0.26661 | 482159
2016-12-13 18:00 | 0.47893 | 0.26798 | 479438
2016-12-13 19:00 | 0.50235 | 0.27401 | 478435
2016-12-13 20:00 | 0.55085 | 0.28573 | 478561
2016-12-13 21:00 | 0.55876 | 0.29213 | 484659
2016-12-13 22:00 | 0.39286 | 0.32164 | 501507
2016-12-13 23:00 | 0.059322 | 0.35783 | 516581
2016-12-14 | 0.00085955 | 0.37752 | 522850
2016-12-14 01:00 | 0.00040459 | 0.3882 | 520842
2016-12-14 02:00 | 0.00028721 | 0.39111 | 507901
2016-12-14 03:00 | 1.0039e-05 | 0.38857 | 486219
2016-12-14 04:00 | 0 | 0.38627 | 461112
2016-12-14 05:00 | 0 | 0.38436 | 437754
2016-12-14 06:00 | 0 | 0.38196 | 420383
2016-12-14 07:00 | 0 | 0.37945 | 409972
2016-12-14 08:00 | 0 | 0.3776 | 405901
2016-12-14 09:00 | 0 | 0.41663 | 408921
2016-12-14 10:00 | 0 | 0.40839 | 423189
2016-12-14 11:00 | 0 | 0.39664 | 453577
2016-12-14 12:00 | 0 | 0.39171 | 483151
2016-12-14 13:00 | 1.1849e-05 | 0.38798 | 494539
2016-12-14 14:00 | 0.044074 | 0.36224 | 497724
2016-12-14 15:00 | 0.21267 | 0.35515 | 495918
2016-12-14 16:00 | 0.36086 | 0.37146 | 492643
2016-12-14 17:00 | 0.41445 | 0.38666 | 488018
2016-12-14 18:00 | 0.43906 | 0.38942 | 486077
2016-12-14 19:00 | 0.45669 | 0.38403 | 484267
2016-12-14 20:00 | 0.505 | 0.36586 | 485080
2016-12-14 21:00 | 0.52822 | 0.28518 | 493089
2016-12-14 22:00 | 0.36208 | 0.27723 | 512913
2016-12-14 23:00 | 0.05514 | 0.28701 | 530545
2016-12-15 | 0.0008771 | 0.28995 | 537736
2016-12-15 01:00 | 0.00036077 | 0.2825 | 537977
2016-12-15 02:00 | 0.00027934 | 0.27001 | 527870
2016-12-15 03:00 | 1.0188e-05 | 0.24976 | 508040
2016-12-15 04:00 | 0 | 0.23021 | 483044
2016-12-15 05:00 | 0 | 0.21756 | 460192
2016-12-15 06:00 | 0 | 0.2107 | 444580
2016-12-15 07:00 | 0 | 0.20723 | 435415
2016-12-15 08:00 | 0 | 0.20967 | 432190
2016-12-15 09:00 | 0 | 0.20651 | 436254
2016-12-15 10:00 | 0 | 0.20404 | 453968
2016-12-15 11:00 | 0 | 0.21589 | 485955
2016-12-15 12:00 | 0 | 0.23141 | 516985
2016-12-15 13:00 | 1.3234e-07 | 0.25197 | 529454
2016-12-15 14:00 | 0.036583 | 0.25535 | 532001
2016-12-15 15:00 | 0.17852 | 0.27076 | 530640
2016-12-15 16:00 | 0.29647 | 0.28583 | 526810
2016-12-15 17:00 | 0.34547 | 0.29183 | 521762
2016-12-15 18:00 | 0.36206 | 0.29723 | 517951
2016-12-15 19:00 | 0.3811 | 0.30314 | 515590
2016-12-15 20:00 | 0.40207 | 0.30925 | 515718
2016-12-15 21:00 | 0.37789 | 0.28197 | 525072
2016-12-15 22:00 | 0.23971 | 0.31255 | 547634
2016-12-15 23:00 | 0.028329 | 0.35401 | 565975
2016-12-16 | 0.00052502 | 0.3763 | 573691
2016-12-16 01:00 | 0.00048064 | 0.38672 | 574150
2016-12-16 02:00 | 0.00040332 | 0.38486 | 563855
2016-12-16 03:00 | 1.0832e-05 | 0.38158 | 542728
2016-12-16 04:00 | 0 | 0.37656 | 516634
2016-12-16 05:00 | 0 | 0.37038 | 494644
2016-12-16 06:00 | 0 | 0.36626 | 478167
2016-12-16 07:00 | 0 | 0.36486 | 468952
2016-12-16 08:00 | 0 | 0.3663 | 464287
2016-12-16 09:00 | 0 | 0.33115 | 466808
2016-12-16 10:00 | 0 | 0.33834 | 480215
2016-12-16 11:00 | 0 | 0.34177 | 509127
2016-12-16 12:00 | 0 | 0.34785 | 536307
2016-12-16 13:00 | 3.9044e-06 | 0.34793 | 546053
2016-12-16 14:00 | 0.024187 | 0.34161 | 547755
2016-12-16 15:00 | 0.11105 | 0.33183 | 545038
2016-12-16 16:00 | 0.21663 | 0.32273 | 537828
2016-12-16 17:00 | 0.28949 | 0.32084 | 527938
2016-12-16 18:00 | 0.32127 | 0.3297 | 521278
2016-12-16 19:00 | 0.34822 | 0.34704 | 516221
2016-12-16 20:00 | 0.38256 | 0.36461 | 512984
2016-12-16 21:00 | 0.40435 | 0.41179 | 516347
2016-12-16 22:00 | 0.32656 | 0.43156 | 528963
2016-12-16 23:00 | 0.059612 | 0.45161 | 538562
2016-12-17 | 0.00097235 | 0.44905 | 538262
2016-12-17 01:00 | 0.00036316 | 0.4473 | 534022
2016-12-17 02:00 | 0.00029311 | 0.45219 | 521280
2016-12-17 03:00 | 9.7026e-06 | 0.46764 | 502161
2016-12-17 04:00 | 0 | 0.47504 | 478629
2016-12-17 05:00 | 0 | 0.48562 | 456200
2016-12-17 06:00 | 0 | 0.50068 | 438385
2016-12-17 07:00 | 0 | 0.51571 | 425874
2016-12-17 08:00 | 0 | 0.51266 | 418189
2016-12-17 09:00 | 0 | 0.55747 | 415645
2016-12-17 10:00 | 0 | 0.52653 | 418795
2016-12-17 11:00 | 0 | 0.51542 | 427947
2016-12-17 12:00 | 0 | 0.50972 | 441519
2016-12-17 13:00 | 1.0358e-05 | 0.49663 | 458175
2016-12-17 14:00 | 0.028823 | 0.49858 | 474077
2016-12-17 15:00 | 0.20758 | 0.49775 | 484504
2016-12-17 16:00 | 0.40099 | 0.49213 | 487476
2016-12-17 17:00 | 0.46568 | 0.49354 | 484404
2016-12-17 18:00 | 0.48038 | 0.49087 | 478451
2016-12-17 19:00 | 0.50393 | 0.48042 | 472354
2016-12-17 20:00 | 0.56739 | 0.46638 | 468144
2016-12-17 21:00 | 0.63691 | 0.46465 | 470744
2016-12-17 22:00 | 0.48329 | 0.45651 | 484005
2016-12-17 23:00 | 0.062107 | 0.45278 | 495374
2016-12-18 | 0.0010036 | 0.44953 | 499639
2016-12-18 01:00 | 0.00040878 | 0.44085 | 500069
2016-12-18 02:00 | 0.0002893 | 0.40272 | 491239
2016-12-18 03:00 | 9.8545e-06 | 0.38583 | 479320
2016-12-18 04:00 | 0 | 0.3582 | 461403
2016-12-18 05:00 | 0 | 0.33956 | 443249
2016-12-18 06:00 | 0 | 0.32684 | 427707
2016-12-18 07:00 | 0 | 0.31999 | 417417
2016-12-18 08:00 | 0 | 0.31497 | 412050
2016-12-18 09:00 | 0 | 0.31374 | 411510
2016-12-18 10:00 | 0 | 0.30655 | 415036
2016-12-18 11:00 | 0 | 0.2996 | 424423
2016-12-18 12:00 | 0 | 0.2941 | 438142
2016-12-18 13:00 | 3.4527e-09 | 0.29496 | 457346
2016-12-18 14:00 | 0.054621 | 0.31518 | 474790
2016-12-18 15:00 | 0.31907 | 0.30311 | 485275
2016-12-18 16:00 | 0.52399 | 0.30356 | 488225
2016-12-18 17:00 | 0.55296 | 0.30345 | 487242
2016-12-18 18:00 | 0.54933 | 0.30381 | 484137
2016-12-18 19:00 | 0.5786 | 0.30467 | 480659
2016-12-18 20:00 | 0.63889 | 0.30904 | 479543
2016-12-18 21:00 | 0.6858 | 0.31191 | 486497
2016-12-18 22:00 | 0.44641 | 0.34557 | 505481
2016-12-18 23:00 | 0.065125 | 0.38132 | 525851
2016-12-19 | 0.00088235 | 0.40937 | 537426
2016-12-19 01:00 | 0.00022379 | 0.43089 | 542277
2016-12-19 02:00 | 6.7483e-05 | 0.4428 | 534931
2016-12-19 03:00 | 6.2658e-06 | 0.45767 | 519640
2016-12-19 04:00 | 0 | 0.47071 | 499938
2016-12-19 05:00 | 0 | 0.48829 | 481449
2016-12-19 06:00 | 0 | 0.49959 | 468614
2016-12-19 07:00 | 0 | 0.50514 | 461616
2016-12-19 08:00 | 0 | 0.50559 | 459526
2016-12-19 09:00 | 0 | 0.53153 | 463945
2016-12-19 10:00 | 0 | 0.51828 | 480074
2016-12-19 11:00 | 0 | 0.51081 | 510834
2016-12-19 12:00 | 0 | 0.50106 | 542300
2016-12-19 13:00 | 1.6984e-07 | 0.49979 | 559266
2016-12-19 14:00 | 0.046422 | 0.495 | 565631
2016-12-19 15:00 | 0.29595 | 0.45808 | 563343
2016-12-19 16:00 | 0.48858 | 0.44331 | 555471
2016-12-19 17:00 | 0.52539 | 0.4431 | 545422
2016-12-19 18:00 | 0.52484 | 0.45022 | 536491
2016-12-19 19:00 | 0.5504 | 0.46589 | 528857
2016-12-19 20:00 | 0.61054 | 0.48938 | 525223
2016-12-19 21:00 | 0.65376 | 0.5449 | 529043
2016-12-19 22:00 | 0.42818 | 0.59644 | 548076
2016-12-19 23:00 | 0.07329 | 0.65205 | 567860
2016-12-20 | 0.0010606 | 0.68327 | 576875
2016-12-20 01:00 | 0.00037756 | 0.70139 | 577523
2016-12-20 02:00 | 0.00032501 | 0.71404 | 566272
2016-12-20 03:00 | 1.1871e-05 | 0.72623 | 545611
2016-12-20 04:00 | 0 | 0.73625 | 520703
2016-12-20 05:00 | 0 | 0.7379 | 498602
2016-12-20 06:00 | 0 | 0.73286 | 480938
2016-12-20 07:00 | 0 | 0.7226 | 470824
2016-12-20 08:00 | 0 | 0.69831 | 467099
2016-12-20 09:00 | 0 | 0.72285 | 470497
2016-12-20 10:00 | 0 | 0.6497 | 483373
2016-12-20 11:00 | 0 | 0.58803 | 509656
2016-12-20 12:00 | 0 | 0.53528 | 537310
2016-12-20 13:00 | 4.7375e-06 | 0.49104 | 547315
2016-12-20 14:00 | 0.042595 | 0.45272 | 545994
2016-12-20 15:00 | 0.25276 | 0.39797 | 537898
2016-12-20 16:00 | 0.44402 | 0.36971 | 525586
2016-12-20 17:00 | 0.49706 | 0.35798 | 511467
2016-12-20 18:00 | 0.49485 | 0.34663 | 499927
2016-12-20 19:00 | 0.52387 | 0.33868 | 491141
2016-12-20 20:00 | 0.58474 | 0.33311 | 486462
2016-12-20 21:00 | 0.6201 | 0.31075 | 490003
2016-12-20 22:00 | 0.40902 | 0.32323 | 509653
2016-12-20 23:00 | 0.060541 | 0.34919 | 529350
2016-12-21 | 0.0011294 | 0.37449 | 539075
2016-12-21 01:00 | 0.00048322 | 0.40137 | 541622
2016-12-21 02:00 | 0.00039053 | 0.42705 | 532200
2016-12-21 03:00 | 1.2164e-05 | 0.45026 | 513573
2016-12-21 04:00 | 0 | 0.47275 | 490567
2016-12-21 05:00 | 0 | 0.49309 | 468962
2016-12-21 06:00 | 0 | 0.51513 | 453796
2016-12-21 07:00 | 0 | 0.53468 | 445178
2016-12-21 08:00 | 0 | 0.55854 | 441880
2016-12-21 09:00 | 0 | 0.61378 | 444408
2016-12-21 10:00 | 0 | 0.60192 | 456626
2016-12-21 11:00 | 0 | 0.59914 | 483811
2016-12-21 12:00 | 0 | 0.60909 | 510286
2016-12-21 13:00 | 1.7076e-07 | 0.62237 | 520079
2016-12-21 14:00 | 0.022415 | 0.61275 | 517715
2016-12-21 15:00 | 0.1423 | 0.58211 | 509230
2016-12-21 16:00 | 0.27783 | 0.54356 | 497804
2016-12-21 17:00 | 0.34659 | 0.5462 | 485887
2016-12-21 18:00 | 0.37031 | 0.55484 | 475256
2016-12-21 19:00 | 0.40135 | 0.55746 | 467024
2016-12-21 20:00 | 0.44358 | 0.55905 | 464161
2016-12-21 21:00 | 0.44541 | 0.52256 | 469351
2016-12-21 22:00 | 0.30748 | 0.51858 | 486513
2016-12-21 23:00 | 0.050727 | 0.52312 | 502430
2016-12-22 | 0.0008925 | 0.51899 | 509163
2016-12-22 01:00 | 0.00041621 | 0.51744 | 509868
2016-12-22 02:00 | 0.00033439 | 0.51537 | 500571
2016-12-22 03:00 | 1.2602e-05 | 0.51177 | 482877
2016-12-22 04:00 | 0 | 0.50551 | 460330
2016-12-22 05:00 | 0 | 0.49213 | 440070
2016-12-22 06:00 | 0 | 0.47521 | 423190
2016-12-22 07:00 | 0 | 0.45634 | 411998
2016-12-22 08:00 | 0 | 0.43351 | 406434
2016-12-22 09:00 | 0 | 0.41754 | 407653
2016-12-22 10:00 | 0 | 0.38151 | 417723
2016-12-22 11:00 | 0 | 0.36359 | 441338
2016-12-22 12:00 | 0 | 0.34934 | 468480
2016-12-22 13:00 | 0 | 0.34747 | 481338
2016-12-22 14:00 | 0.0064937 | 0.33935 | 484535
2016-12-22 15:00 | 0.065471 | 0.32473 | 482772
2016-12-22 16:00 | 0.177 | 0.30901 | 476519
2016-12-22 17:00 | 0.25251 | 0.30285 | 467884
2016-12-22 18:00 | 0.27544 | 0.29783 | 460572
2016-12-22 19:00 | 0.30219 | 0.29302 | 455456
2016-12-22 20:00 | 0.31915 | 0.29471 | 454145
2016-12-22 21:00 | 0.33391 | 0.29881 | 459862
2016-12-22 22:00 | 0.27145 | 0.34715 | 475102
2016-12-22 23:00 | 0.042285 | 0.39056 | 489576
2016-12-23 | 0.0010214 | 0.42213 | 495798
2016-12-23 01:00 | 0.00035651 | 0.44238 | 497223
2016-12-23 02:00 | 0.00030373 | 0.44801 | 487588
2016-12-23 03:00 | 1.2856e-05 | 0.4499 | 472798
2016-12-23 04:00 | 0 | 0.45094 | 451296
2016-12-23 05:00 | 0 | 0.4612 | 429186
2016-12-23 06:00 | 0 | 0.46884 | 412910
2016-12-23 07:00 | 0 | 0.47373 | 401630
2016-12-23 08:00 | 0 | 0.47784 | 396314
2016-12-23 09:00 | 0 | 0.50362 | 397588
2016-12-23 10:00 | 0 | 0.48601 | 405943
2016-12-23 11:00 | 0 | 0.47235 | 424029
2016-12-23 12:00 | 0 | 0.46691 | 444616
2016-12-23 13:00 | 0 | 0.46408 | 458812
2016-12-23 14:00 | 0.021979 | 0.45411 | 465951
2016-12-23 15:00 | 0.13951 | 0.41187 | 466609
2016-12-23 16:00 | 0.25426 | 0.38419 | 463057
2016-12-23 17:00 | 0.31461 | 0.37937 | 457024
2016-12-23 18:00 | 0.35332 | 0.36363 | 451089
2016-12-23 19:00 | 0.38903 | 0.33152 | 446074
2016-12-23 20:00 | 0.41758 | 0.28469 | 443898
2016-12-23 21:00 | 0.41246 | 0.20945 | 449172
2016-12-23 22:00 | 0.27264 | 0.20832 | 463676
2016-12-23 23:00 | 0.041502 | 0.21966 | 474071
2016-12-24 | 0.00070387 | 0.22512 | 476015
2016-12-24 01:00 | 0.0003616 | 0.22486 | 472752
2016-12-24 02:00 | 0.00032563 | 0.22828 | 462869
2016-12-24 03:00 | 1.3223e-05 | 0.22972 | 446590
2016-12-24 04:00 | 0 | 0.22938 | 425537
2016-12-24 05:00 | 0 | 0.2293 | 404551
2016-12-24 06:00 | 0 | 0.23015 | 388257
2016-12-24 07:00 | 0 | 0.22987 | 375554
2016-12-24 08:00 | 0 | 0.2311 | 366969
2016-12-24 09:00 | 0 | 0.24315 | 363078
2016-12-24 10:00 | 0 | 0.24869 | 363251
2016-12-24 11:00 | 0 | 0.25208 | 369381
2016-12-24 12:00 | 0 | 0.25398 | 381480
2016-12-24 13:00 | 0 | 0.26423 | 398053
2016-12-24 14:00 | 0.036186 | 0.2702 | 415360
2016-12-24 15:00 | 0.1836 | 0.25917 | 428043
2016-12-24 16:00 | 0.31439 | 0.23242 | 433806
2016-12-24 17:00 | 0.37019 | 0.23326 | 433274
2016-12-24 18:00 | 0.40633 | 0.24064 | 428294
2016-12-24 19:00 | 0.43118 | 0.25621 | 423092
2016-12-24 20:00 | 0.47688 | 0.28073 | 419950
2016-12-24 21:00 | 0.49501 | 0.33102 | 420867
2016-12-24 22:00 | 0.33166 | 0.40763 | 429184
2016-12-24 23:00 | 0.057804 | 0.50322 | 434716
2016-12-25 | 0.0013449 | 0.5664 | 434106
2016-12-25 01:00 | 0.00036931 | 0.60345 | 431811
2016-12-25 02:00 | 0.00032941 | 0.62105 | 424473
2016-12-25 03:00 | 1.3348e-05 | 0.62505 | 414284
2016-12-25 04:00 | 0 | 0.62423 | 400191
2016-12-25 05:00 | 0 | 0.61987 | 383442
2016-12-25 06:00 | 0 | 0.61502 | 370192
2016-12-25 07:00 | 0 | 0.62004 | 360271
2016-12-25 08:00 | 0 | 0.63797 | 353271
2016-12-25 09:00 | 0 | 0.59052 | 350538
2016-12-25 10:00 | 0 | 0.61105 | 352300
2016-12-25 11:00 | 0 | 0.64653 | 358203
2016-12-25 12:00 | 0 | 0.68531 | 367970
2016-12-25 13:00 | 0 | 0.71871 | 382950
2016-12-25 14:00 | 0.026171 | 0.74205 | 396269
2016-12-25 15:00 | 0.1843 | 0.75239 | 403256
2016-12-25 16:00 | 0.3635 | 0.77337 | 405805
2016-12-25 17:00 | 0.43364 | 0.78337 | 404927
2016-12-25 18:00 | 0.45799 | 0.78614 | 400037
2016-12-25 19:00 | 0.48544 | 0.79268 | 394876
2016-12-25 20:00 | 0.54002 | 0.80091 | 390187
2016-12-25 21:00 | 0.56336 | 0.7867 | 389975
2016-12-25 22:00 | 0.41039 | 0.79109 | 398888
2016-12-25 23:00 | 0.062886 | 0.79504 | 408809
2016-12-26 | 0.001336 | 0.79364 | 414867
2016-12-26 01:00 | 0.00041125 | 0.7833 | 418361
2016-12-26 02:00 | 0.00026453 | 0.77821 | 414284
2016-12-26 03:00 | 1.3709e-05 | 0.77357 | 404879
2016-12-26 04:00 | 0 | 0.76147 | 390156
2016-12-26 05:00 | 0 | 0.7438 | 375132
2016-12-26 06:00 | 0 | 0.72654 | 362658
2016-12-26 07:00 | 0 | 0.709 | 353699
2016-12-26 08:00 | 0 | 0.69697 | 348608
2016-12-26 09:00 | 0 | 0.70716 | 347460
2016-12-26 10:00 | 0 | 0.68486 | 351425
2016-12-26 11:00 | 0 | 0.66389 | 360472
2016-12-26 12:00 | 0 | 0.64867 | 372219
2016-12-26 13:00 | 0 | 0.63269 | 386382
2016-12-26 14:00 | 0.042445 | 0.61058 | 402763
2016-12-26 15:00 | 0.25655 | 0.58038 | 415695
2016-12-26 16:00 | 0.45429 | 0.58101 | 423628
2016-12-26 17:00 | 0.51324 | 0.58063 | 425977
2016-12-26 18:00 | 0.51921 | 0.57733 | 424365
2016-12-26 19:00 | 0.55683 | 0.56541 | 421404
2016-12-26 20:00 | 0.63491 | 0.548 | 419521
2016-12-26 21:00 | 0.68843 | 0.49083 | 423752
2016-12-26 22:00 | 0.41798 | 0.46673 | 436949
2016-12-26 23:00 | 0.065347 | 0.46709 | 451101
2016-12-27 | 0.0015136 | 0.46971 | 457182
2016-12-27 01:00 | 0.00047352 | 0.46224 | 456649
2016-12-27 02:00 | 0.00034343 | 0.44819 | 445529
2016-12-27 03:00 | 1.4353e-05 | 0.42666 | 428812
2016-12-27 04:00 | 0 | 0.40801 | 407088
2016-12-27 05:00 | 0 | 0.3921 | 386994
2016-12-27 06:00 | 0 | 0.38179 | 370840
2016-12-27 07:00 | 0 | 0.36956 | 360758
2016-12-27 08:00 | 0 | 0.35235 | 355649
2016-12-27 09:00 | 0 | 0.32644 | 355194
2016-12-27 10:00 | 0 | 0.31284 | 363773
2016-12-27 11:00 | 0 | 0.29397 | 381884
2016-12-27 12:00 | 0 | 0.27493 | 404862
2016-12-27 13:00 | 0 | 0.26704 | 423598
2016-12-27 14:00 | 0.037784 | 0.26505 | 438131
2016-12-27 15:00 | 0.25319 | 0.24507 | 446838
2016-12-27 16:00 | 0.44289 | 0.23295 | 449707
2016-12-27 17:00 | 0.49537 | 0.2385 | 447435
2016-12-27 18:00 | 0.50164 | 0.25093 | 443791
2016-12-27 19:00 | 0.53264 | 0.26635 | 440307
2016-12-27 20:00 | 0.59772 | 0.28373 | 438806
2016-12-27 21:00 | 0.63029 | 0.3134 | 441567
2016-12-27 22:00 | 0.40268 | 0.36692 | 455269
2016-12-27 23:00 | 0.078391 | 0.43687 | 470265
2016-12-28 | 0.0015631 | 0.48752 | 475038
2016-12-28 01:00 | 0.00048025 | 0.52565 | 473497
2016-12-28 02:00 | 0.00035983 | 0.54642 | 462033
2016-12-28 03:00 | 1.4456e-05 | 0.56032 | 443776
2016-12-28 04:00 | 0 | 0.57095 | 422447
2016-12-28 05:00 | 0 | 0.58248 | 402556
2016-12-28 06:00 | 0 | 0.59053 | 387175
2016-12-28 07:00 | 0 | 0.59319 | 377738
2016-12-28 08:00 | 0 | 0.59108 | 373272
2016-12-28 09:00 | 0 | 0.6479 | 374497
2016-12-28 10:00 | 0 | 0.61641 | 384252
2016-12-28 11:00 | 0 | 0.59549 | 403077
2016-12-28 12:00 | 0 | 0.58078 | 427341
2016-12-28 13:00 | 0 | 0.57338 | 443446
2016-12-28 14:00 | 0.026046 | 0.55998 | 452691
2016-12-28 15:00 | 0.21444 | 0.53661 | 456814
2016-12-28 16:00 | 0.42011 | 0.48841 | 456842
2016-12-28 17:00 | 0.48242 | 0.50571 | 453459
2016-12-28 18:00 | 0.48803 | 0.5317 | 449712
2016-12-28 19:00 | 0.51926 | 0.54919 | 446431
2016-12-28 20:00 | 0.58838 | 0.55647 | 444718
2016-12-28 21:00 | 0.62598 | 0.58702 | 448630
2016-12-28 22:00 | 0.42148 | 0.60615 | 463782
2016-12-28 23:00 | 0.062411 | 0.62776 | 477506
2016-12-29 | 0.0015359 | 0.6488 | 481095
2016-12-29 01:00 | 0.00047973 | 0.6674 | 479408
2016-12-29 02:00 | 0.00033533 | 0.68288 | 468166
2016-12-29 03:00 | 1.5418e-05 | 0.69759 | 448978
2016-12-29 04:00 | 0 | 0.70337 | 426749
2016-12-29 05:00 | 0 | 0.71273 | 407362
2016-12-29 06:00 | 0 | 0.72428 | 391950
2016-12-29 07:00 | 0 | 0.73294 | 380919
2016-12-29 08:00 | 0 | 0.73738 | 374964
2016-12-29 09:00 | 0 | 0.79318 | 375678
2016-12-29 10:00 | 0 | 0.76547 | 383293
2016-12-29 11:00 | 0 | 0.73591 | 400267
2016-12-29 12:00 | 0 | 0.70509 | 422823
2016-12-29 13:00 | 0 | 0.67769 | 439712
2016-12-29 14:00 | 0.02653 | 0.63597 | 451937
2016-12-29 15:00 | 0.21914 | 0.5957 | 458406
2016-12-29 16:00 | 0.41645 | 0.59263 | 459642
2016-12-29 17:00 | 0.47544 | 0.58067 | 457177
2016-12-29 18:00 | 0.47028 | 0.55835 | 453413
2016-12-29 19:00 | 0.49724 | 0.53285 | 448588
2016-12-29 20:00 | 0.55803 | 0.50506 | 445166
2016-12-29 21:00 | 0.58972 | 0.45529 | 448553
2016-12-29 22:00 | 0.36413 | 0.41451 | 463901
2016-12-29 23:00 | 0.054611 | 0.392 | 480596
2016-12-30 | 0.0016188 | 0.38141 | 486871
2016-12-30 01:00 | 0.00041415 | 0.37582 | 487082
2016-12-30 02:00 | 0.00029197 | 0.37005 | 476994
2016-12-30 03:00 | 1.5015e-05 | 0.36618 | 460130
2016-12-30 04:00 | 0 | 0.36957 | 439914
2016-12-30 05:00 | 0 | 0.37617 | 421903
2016-12-30 06:00 | 0 | 0.39057 | 407091
2016-12-30 07:00 | 0 | 0.39993 | 398686
2016-12-30 08:00 | 0 | 0.40968 | 394429
2016-12-30 09:00 | 0 | 0.42947 | 396327
2016-12-30 10:00 | 0 | 0.45309 | 405523
2016-12-30 11:00 | 0 | 0.46939 | 425145
2016-12-30 12:00 | 0 | 0.48777 | 447660
2016-12-30 13:00 | 0 | 0.51345 | 463447
2016-12-30 14:00 | 0.022378 | 0.53096 | 470223
2016-12-30 15:00 | 0.19338 | 0.51375 | 471272
2016-12-30 16:00 | 0.36314 | 0.50525 | 467833
2016-12-30 17:00 | 0.42505 | 0.5208 | 461282
2016-12-30 18:00 | 0.41955 | 0.53206 | 453356
2016-12-30 19:00 | 0.45432 | 0.53536 | 446082
2016-12-30 20:00 | 0.51587 | 0.54054 | 441690
2016-12-30 21:00 | 0.53499 | 0.5177 | 446474
2016-12-30 22:00 | 0.32116 | 0.5476 | 463624
2016-12-30 23:00 | 0.043697 | 0.58181 | 481092
2016-12-31 | 0.0008932 | 0.59665 | 487680
2016-12-31 01:00 | 0.00021978 | 0.60453 | 489425
2016-12-31 02:00 | 0.00012929 | 0.6188 | 481878
2016-12-31 03:00 | 1.2317e-05 | 0.62685 | 468220
2016-12-31 04:00 | 0 | 0.62557 | 450956
2016-12-31 05:00 | 0 | 0.61605 | 433000
2016-12-31 06:00 | 0 | 0.60277 | 420297
2016-12-31 07:00 | 0 | 0.5833 | 411686
2016-12-31 08:00 | 0 | 0.56188 | 406155
2016-12-31 09:00 | 0 | 0.56562 | 404289
2016-12-31 10:00 | 0 | 0.53665 | 407850
2016-12-31 11:00 | 0 | 0.51715 | 415139
2016-12-31 12:00 | 0 | 0.49467 | 426446
2016-12-31 13:00 | 0 | 0.47195 | 437460
2016-12-31 14:00 | 0.023904 | 0.44382 | 444140
2016-12-31 15:00 | 0.16302 | 0.39718 | 446688
2016-12-31 16:00 | 0.32382 | 0.36772 | 445791
2016-12-31 17:00 | 0.38647 | 0.34367 | 442001
2016-12-31 18:00 | 0.41899 | 0.32597 | 437484
2016-12-31 19:00 | 0.45453 | 0.31119 | 433876
2016-12-31 20:00 | 0.49543 | 0.2953 | 432009
2016-12-31 21:00 | 0.48419 | 0.2737 | 435982
2016-12-31 22:00 | 0.36178 | 0.27665 | 450070
2016-12-31 23:00 | 0.053804 | 0.29593 | 459604
2017-01-01 | 0.0014616 | 0.30885 | 460100

## case results
objective [€] | system cost [€/h]
328319681667.5416 | 37377012.9403

## component results
| carrier | Capacity Factor | Capital Expenditure [€] | Curtailment [MWh] | Dispatch [MW] | Installed Capacity [MW] | Market Value [€/MWh] | Operational Expenditure [€] | Optimal Capacity [MW] | Revenue [€] | Supply [MW] | Withdrawal [MW]
Generator | geothermal |  | 0 | 0 | 0 | 0 |  | 0 | 0 | 0 | 0 | 0
| natgas |  | 0 | 0 | 0 | 0 |  | 0 | 0 | 0 | 0 | 0
| natgas_wCCS |  | 0 | 0 | 0 | 0 |  | 0 | 0 | 0 | 0 | 0
| nuclear |  | 0 | 0 | 0 | 0 |  | 0 | 0 | 0 | 0 | 0
| onwind | 0.1646 | 103962677837.6388 | 1138096236.4696 | 1400794874.3831 | 0 | 75.7169 | 2101192311.5746 | 968727.2448 | 106063870149.1338 | 1400794874.3831 | 0
| solar-utility | 0.25866 | 59379183363.237 | 65989071.266 | 2720942109.6849 | 0 | 21.823 | 0 | 1197432.9744 | 59379183363.2638 | 2720942109.6849 | 0
Link | direct air capture |  | 0 |  | 0 | 0 |  | 0 | 0 | 0 | 0 | 0
| geothermal |  | 0 |  | 0 | 0 |  | 0 | 0 | 0 | 0 | 0
| highT_molten_salt_store |  | 0 |  | 0 | 0 |  | 0 | 0 | 0 | 0 | 0
| hydrogen_store | 0.13846 | 71296186968.2258 |  | -397140038.288 | 0 | -179.524 | 0 | 326503.0628 | 71296186968.3402 | 278880560.22 | -397140038.288
| lead_acid_store |  | 0 |  | 0 | 0 |  | 0 | 0 | 0 | 0 | 0
| liquid_air_store |  | 0 |  | 0 | 0 |  | 0 | 0 | 0 | 0 | 0
| lithium_ion_lfp_store |  | 0 |  | 0 | 0 |  | 0 | 0 | 0 | 0 | 0
| lithium_ion_nmc_store |  | 0 |  | 0 | 0 |  | 0 | 0 | 0 | 0 | 0
| natgas |  | 0 |  | 0 | 0 |  | 0 | 0 | 0 | 0 | 0
| natgas_wCCS |  | 0 |  | 0 | 0 |  | 0 | 0 | 0 | 0 | 0
| ni_zn_store |  | 0 |  | 0 | 0 |  | 0 | 0 | 0 | 0 | 0
| redox_store |  | 0 |  | 0 | 0 |  | 0 | 0 | 0 | 0 | 0
| zn_br_flow_store |  | 0 |  | 0 | 0 |  | 0 | 0 | 0 | 0 | 0
| zn_br_nonflow_store | 0.56472 | 6374145421.6128 |  | -5.4191e-08 | 0 | -2.7653e+17 | 0 | 406462.4287 | 6374145421.6318 | 1905582173.0296 | -1905582173.0296
Load | load |  |  |  | -4003477506 |  | -82.0086 |  |  | 328319681667.5404 | 0 | -4003477506
Store | co2 atmosphere |  | 0 |  | 0 | 0 |  | 0 | 0 | 0 | 0 | 0
| highT_molten_salt_store |  | 0 |  | 0 | 0 |  | 0 | 0 | 0 | 0 | 0
| hydrogen_store | 0.50306 | 10313910487.3876 |  | 3.0649e-06 | 0 | 3384620128145144 | 0 | 49057258.1783 | 10313910487.3788 | 176506683.6835 | -176506683.6835
| lead_acid_store |  | 0 |  | 0 | 0 |  | 0 | 0 | 0 | 0 | 0
| liquid_air_store |  | 0 |  | 0 | 0 |  | 0 | 0 | 0 | 0 | 0
| lithium_ion_lfp_store |  | 0 |  | 0 | 0 |  | 0 | 0 | 0 | 0 | 0
| lithium_ion_nmc_store |  | 0 |  | 0 | 0 |  | 0 | 0 | 0 | 0 | 0
| load shifting backward |  | 0 |  | 0 | 0 |  | 0 | 0 | 0 | 0 | 0
| load shifting forward |  | 0 |  | 0 | 0 |  | 0 | 0 | 0 | 0 | 0
| ni_zn_store |  | 0 |  | 0 | 0 |  | 0 | 0 | 0 | 0 | 0
| redox_store |  | 0 |  | 0 | 0 |  | 0 | 0 | 0 | 0 | 0
| zn_br_flow_store |  | 0 |  | 0 | 0 |  | 0 | 0 | 0 | 0 | 0
| zn_br_nonflow_store | 0.44011 | 74892385277.687 |  | -2.2002e-08 | 0 | -4.3468e+18 | 0 | 2659487.7156 | 74892385277.792 | 897337637.0351 | -897337637.0351

## time results
snapshot | solar-utility dispatch | onwind dispatch | CCGT % wCCS dispatch | CCGT dispatch | geothermal dispatch | nuclear dispatch | load load | load shifting forward state of charge | load shifting backward state of charge | co2 atmosphere state of charge | Lead-Acid-store state of charge | Lithium-Ion-LFP-store state of charge | Lithium-Ion-NMC-store state of charge | Ni-Zn-store state of charge | Vanadium-Redox-Flow-store state of charge | Zn-Br-Flow-store state of charge | Zn-Br-Nonflow-store state of charge | hydrogen storage underground state of charge | HighT-Molten-Salt-store state of charge | Liquid-Air-store state of charge | CCGT % link wCCS dispatch | CCGT % link dispatch | geothermal % link dispatch | direct air capture dispatch | Lead-Acid-bicharger dispatch | Lithium-Ion-LFP-bicharger dispatch | Lithium-Ion-NMC-bicharger dispatch | Ni-Zn-bicharger dispatch | Vanadium-Redox-Flow-bicharger dispatch | Zn-Br-Flow-bicharger dispatch | Zn-Br-Nonflow-bicharger dispatch | electrolysis dispatch | fuel cell dispatch | HighT-Molten-Salt-charger dispatch | HighT-Molten-Salt-discharger dispatch | Liquid-Air-charger dispatch | Liquid-Air-discharger dispatch
2016-01-01 | 2232.2741 | 364103.091 | 0 | 0 | 0 | 0 | 470809 | 0 | 0 | 0 | 0 | 0 | 0 | 0 | 0 | 0 | 1562432.1428 | 47213953.8695 | 0 | 0 | 0 | 0 | 0 | 0 | 0 | 0 | 0 | 0 | 0 | 0 | -159635.4001 | 55161.7653 | 0 | 0 | 0 | 0 | 0
2016-01-01 01:00 | 581.1787 | 380740.4196 | 0 | 0 | 0 | 0 | 462893 | 0 | 0 | 0 | 0 | 0 | 0 | 0 | 0 | 0 | 1440739.6242 | 47258083.2817 | 0 | 0 | 0 | 0 | 0 | 0 | 0 | 0 | 0 | 0 | 0 | 0 | -136733.167 | 55161.7653 | 0 | 0 | 0 | 0 | 0
2016-01-01 02:00 | 440.5783 | 100610.7583 | 0 | 0 | 0 | 0 | 452352 | 0 | 0 | 0 | 0 | 0 | 0 | 0 | 0 | 0 | 1078988.0626 | 47302212.6939 | 0 | 0 | 0 | 0 | 0 | 0 | 0 | 0 | 0 | 0 | 0 | 0 | -406462.4287 | 55161.7653 | 0 | 0 | 0 | 0 | 0
2016-01-01 03:00 | 18.7389 | 413043.1655 | 0 | 0 | 0 | 0 | 438677 | 0 | 0 | 0 | 0 | 0 | 0 | 0 | 0 | 0 | 1007096.6564 | 47346342.1062 | 0 | 0 | 0 | 0 | 0 | 0 | 0 | 0 | 0 | 0 | 0 | 0 | -80776.8609 | 55161.7653 | 0 | 0 | 0 | 0 | 0
2016-01-01 04:00 | 0 | 428708.3357 | 0 | 0 | 0 | 0 | 423295 | 0 | 0 | 0 | 0 | 0 | 0 | 0 | 0 | 0 | 962820.5541 | 47390471.5184 | 0 | 0 | 0 | 0 | 0 | 0 | 0 | 0 | 0 | 0 | 0 | 0 | -49748.4295 | 55161.7653 | 0 | 0 | 0 | 0 | 0
2016-01-01 05:00 | 0 | 442802.1671 | 0 | 0 | 0 | 0 | 410979 | 0 | 0 | 0 | 0 | 0 | 0 | 0 | 0 | 0 | 942049.2017 | 47434600.9306 | 0 | 0 | 0 | 0 | 0 | 0 | 0 | 0 | 0 | 0 | 0 | 0 | -23338.5982 | 55161.7653 | 0 | 0 | 0 | 0 | 0
2016-01-01 06:00 | 0 | 455910.6881 | 0 | 0 | 0 | 0 | 400444 | 0 | 0 | 0 | 0 | 0 | 0 | 0 | 0 | 0 | 942320.5831 | 47478730.3428 | 0 | 0 | 0 | 0 | 0 | 0 | 0 | 0 | 0 | 0 | 0 | 0 | 304.9229 | 55161.7653 | 0 | 0 | 0 | 0 | 0
2016-01-01 07:00 | 0 | 469055.5409 | 0 | 0 | 0 | 0 | 390845 | 0 | 0 | 0 | 0 | 0 | 0 | 0 | 0 | 0 | 962833.9933 | 47522859.755 | 0 | 0 | 0 | 0 | 0 | 0 | 0 | 0 | 0 | 0 | 0 | 0 | 23048.7756 | 55161.7653 | 0 | 0 | 0 | 0 | 0
2016-01-01 08:00 | 0 | 32567.3365 | 0 | 0 | 0 | 0 | 383868 | 0 | 0 | 0 | 0 | 0 | 0 | 0 | 0 | 0 | 601082.4318 | 47566989.1672 | 0 | 0 | 0 | 0 | 0 | 0 | 0 | 0 | 0 | 0 | 0 | 0 | -406462.4287 | 55161.7653 | 0 | 0 | 0 | 0 | 0
2016-01-01 09:00 | 0 | 522959.6316 | 0 | 0 | 0 | 0 | 382247 | 0 | 0 | 0 | 0 | 0 | 0 | 0 | 0 | 0 | 677222.7028 | 47611118.5795 | 0 | 0 | 0 | 0 | 0 | 0 | 0 | 0 | 0 | 0 | 0 | 0 | 85550.8664 | 55161.7653 | 0 | 0 | 0 | 0 | 0
2016-01-01 10:00 | 0 | 518404.8154 | 0 | 0 | 0 | 0 | 385757 | 0 | 0 | 0 | 0 | 0 | 0 | 0 | 0 | 0 | 746185.2875 | 47655247.9917 | 0 | 0 | 0 | 0 | 0 | 0 | 0 | 0 | 0 | 0 | 0 | 0 | 77486.0502 | 55161.7653 | 0 | 0 | 0 | 0 | 0
2016-01-01 11:00 | 0 | 510424.5663 | 0 | 0 | 0 | 0 | 390944 | 0 | 0 | 0 | 0 | 0 | 0 | 0 | 0 | 0 | 803429.0204 | 47699377.4039 | 0 | 0 | 0 | 0 | 0 | 0 | 0 | 0 | 0 | 0 | 0 | 0 | 64318.8011 | 55161.7653 | 0 | 0 | 0 | 0 | 0
2016-01-01 12:00 | 0 | 501252.6586 | 0 | 0 | 0 | 0 | 398539 | 0 | 0 | 0 | 0 | 0 | 0 | 0 | 0 | 0 | 845750.2055 | 47743506.8161 | 0 | 0 | 0 | 0 | 0 | 0 | 0 | 0 | 0 | 0 | 0 | 0 | 47551.8933 | 55161.7653 | 0 | 0 | 0 | 0 | 0
2016-01-01 13:00 | 0 | 493449.164 | 0 | 0 | 0 | 0 | 407548 | 0 | 0 | 0 | 0 | 0 | 0 | 0 | 0 | 0 | 873108.2704 | 47787636.2283 | 0 | 0 | 0 | 0 | 0 | 0 | 0 | 0 | 0 | 0 | 0 | 0 | 30739.3987 | 55161.7653 | 0 | 0 | 0 | 0 | 0
2016-01-01 14:00 | 18419.8943 | 50568.4422 | 0 | 0 | 0 | 0 | 420289 | 0 | 0 | 0 | 0 | 0 | 0 | 0 | 0 | 0 | 511356.7088 | 47831765.6405 | 0 | 0 | 0 | 0 | 0 | 0 | 0 | 0 | 0 | 0 | 0 | 0 | -406462.4287 | 55161.7653 | 0 | 0 | 0 | 0 | 0
2016-01-01 15:00 | 242512.3688 | 435148.2302 | 0 | 0 | 0 | 0 | 431770 | 0 | 0 | 0 | 0 | 0 | 0 | 0 | 0 | 0 | 681105.3708 | 47875895.0528 | 0 | 0 | 0 | 0 | 0 | 0 | 0 | 0 | 0 | 0 | 0 | 0 | 190728.8337 | 55161.7653 | 0 | 0 | 0 | 0 | 0
2016-01-01 16:00 | 485990.3777 | 395155.1301 | 0 | 0 | 0 | 0 | 438480 | 0 | 0 | 0 | 0 | 0 | 0 | 0 | 0 | 0 | 1025983.7017 | 47920024.465 | 0 | 0 | 0 | 0 | 0 | 0 | 0 | 0 | 0 | 0 | 0 | 0 | 387503.7426 | 55161.7653 | 0 | 0 | 0 | 0 | 0
2016-01-01 17:00 | 564218.7268 | 337743.4672 | 0 | 0 | 0 | 0 | 440338 | 0 | 0 | 0 | 0 | 0 | 0 | 0 | 0 | 0 | 1387735.2632 | 47964153.8772 | 0 | 0 | 0 | 0 | 0 | 0 | 0 | 0 | 0 | 0 | 0 | 0 | 406462.4287 | 55161.7653 | 0 | 0 | 0 | 0 | 0
2016-01-01 18:00 | 575024.9229 | 0 | 0 | 0 | 0 | 0 | 438036 | 0 | 0 | 0 | 0 | 0 | 0 | 0 | 0 | 0 | 1460561.4335 | 48008283.2894 | 0 | 0 | 0 | 0 | 0 | 0 | 0 | 0 | 0 | 0 | 0 | 0 | 81827.1576 | 55161.7653 | 0 | 0 | 0 | 0 | 0
2016-01-01 19:00 | 620201.1456 | 273744.0484 | 0 | 0 | 0 | 0 | 432321 | 0 | 0 | 0 | 0 | 0 | 0 | 0 | 0 | 0 | 1822312.995 | 48052412.7016 | 0 | 0 | 0 | 0 | 0 | 0 | 0 | 0 | 0 | 0 | 0 | 0 | 406462.4287 | 55161.7653 | 0 | 0 | 0 | 0 | 0
2016-01-01 20:00 | 691981.7241 | 198502.4699 | 0 | 0 | 0 | 0 | 428860 | 0 | 0 | 0 | 0 | 0 | 0 | 0 | 0 | 0 | 2184064.5566 | 48096542.1138 | 0 | 0 | 0 | 0 | 0 | 0 | 0 | 0 | 0 | 0 | 0 | 0 | 406462.4287 | 55161.7653 | 0 | 0 | 0 | 0 | 0
2016-01-01 21:00 | 737226.5407 | 0 | 0 | 0 | 0 | 0 | 430801 | 0 | 0 | 0 | 0 | 0 | 0 | 0 | 0 | 0 | 2407689.3168 | 48140671.5261 | 0 | 0 | 0 | 0 | 0 | 0 | 0 | 0 | 0 | 0 | 0 | 0 | 251263.7754 | 55161.7653 | 0 | 0 | 0 | 0 | 0
2016-01-01 22:00 | 519906.7426 | 263229.5719 | 0 | 0 | 0 | 0 | 445055 | 0 | 0 | 0 | 0 | 0 | 0 | 0 | 0 | 0 | 2659487.7156 | 48184800.9383 | 0 | 0 | 0 | 0 | 0 | 0 | 0 | 0 | 0 | 0 | 0 | 0 | 282919.5493 | 55161.7653 | 0 | 0 | 0 | 0 | 0
2016-01-01 23:00 | 73141.163 | 281970.9596 | 0 | 0 | 0 | 0 | 460170 | 0 | 0 | 0 | 0 | 0 | 0 | 0 | 0 | 0 | 2516892.2337 | 48228930.3505 | 0 | 0 | 0 | 0 | 0 | 0 | 0 | 0 | 0 | 0 | 0 | 0 | -160219.6427 | 55161.7653 | 0 | 0 | 0 | 0 | 0
2016-01-02 | 2197.7165 | 295368.0772 | 0 | 0 | 0 | 0 | 465935 | 0 | 0 | 0 | 0 | 0 | 0 | 0 | 0 | 0 | 2317949.669 | 48273059.7627 | 0 | 0 | 0 | 0 | 0 | 0 | 0 | 0 | 0 | 0 | 0 | 0 | -223530.9715 | 55161.7653 | 0 | 0 | 0 | 0 | 0
2016-01-02 01:00 | 229.7265 | 300629.992 | 0 | 0 | 0 | 0 | 465362 | 0 | 0 | 0 | 0 | 0 | 0 | 0 | 0 | 0 | 2122448.6674 | 48317189.1749 | 0 | 0 | 0 | 0 | 0 | 0 | 0 | 0 | 0 | 0 | 0 | 0 | -219664.0467 | 55161.7653 | 0 | 0 | 0 | 0 | 0
2016-01-02 02:00 | 285.6338 | 304264.8885 | 0 | 0 | 0 | 0 | 462094 | 0 | 0 | 0 | 0 | 0 | 0 | 0 | 0 | 0 | 1933141.0012 | 48361318.5871 | 0 | 0 | 0 | 0 | 0 | 0 | 0 | 0 | 0 | 0 | 0 | 0 | -212705.2429 | 55161.7653 | 0 | 0 | 0 | 0 | 0
2016-01-02 03:00 | 19.9454 | 305528.7702 | 0 | 0 | 0 | 0 | 450580 | 0 | 0 | 0 | 0 | 0 | 0 | 0 | 0 | 0 | 1804063.1581 | 48361318.5871 | 0 | 0 | 0 | 0 | 0 | 0 | 0 | 0 | 0 | 0 | 0 | 0 | -145031.2844 | 0 | 0 | 0 | 0 | 0 | 0
2016-01-02 04:00 | 0 | 309717.0252 | 0 | 0 | 0 | 0 | 434931 | 0 | 0 | 0 | 0 | 0 | 0 | 0 | 0 | 0 | 1643528.7494 | 48405447.9994 | 0 | 0 | 0 | 0 | 0 | 0 | 0 | 0 | 0 | 0 | 0 | 0 | -180375.74 | 55161.7653 | 0 | 0 | 0 | 0 | 0
2016-01-02 05:00 | 0 | 312148.0168 | 0 | 0 | 0 | 0 | 417915 | 0 | 0 | 0 | 0 | 0 | 0 | 0 | 0 | 0 | 1500302.1633 | 48449577.4116 | 0 | 0 | 0 | 0 | 0 | 0 | 0 | 0 | 0 | 0 | 0 | 0 | -160928.7485 | 55161.7653 | 0 | 0 | 0 | 0 | 0
2016-01-02 06:00 | 0 | 316092.149 | 0 | 0 | 0 | 0 | 406626 | 0 | 0 | 0 | 0 | 0 | 0 | 0 | 0 | 0 | 1370633.0648 | 48493706.8238 | 0 | 0 | 0 | 0 | 0 | 0 | 0 | 0 | 0 | 0 | 0 | 0 | -145695.6163 | 55161.7653 | 0 | 0 | 0 | 0 | 0
2016-01-02 07:00 | 0 | 318953.9132 | 0 | 0 | 0 | 0 | 397512 | 0 | 0 | 0 | 0 | 0 | 0 | 0 | 0 | 0 | 1251622.3964 | 48537836.236 | 0 | 0 | 0 | 0 | 0 | 0 | 0 | 0 | 0 | 0 | 0 | 0 | -133719.8521 | 55161.7653 | 0 | 0 | 0 | 0 | 0
2016-01-02 08:00 | 0 | 320916.1306 | 0 | 0 | 0 | 0 | 392956 | 0 | 0 | 0 | 0 | 0 | 0 | 0 | 0 | 0 | 1187506.9127 | 48537836.236 | 0 | 0 | 0 | 0 | 0 | 0 | 0 | 0 | 0 | 0 | 0 | 0 | -72039.8694 | 0 | 0 | 0 | 0 | 0 | 0
2016-01-02 09:00 | 0 | 327873.8371 | 0 | 0 | 0 | 0 | 392210 | 0 | 0 | 0 | 0 | 0 | 0 | 0 | 0 | 0 | 1081153.7567 | 48581965.6482 | 0 | 0 | 0 | 0 | 0 | 0 | 0 | 0 | 0 | 0 | 0 | 0 | -119497.9281 | 55161.7653 | 0 | 0 | 0 | 0 | 0
2016-01-02 10:00 | 0 | 328225.9033 | 0 | 0 | 0 | 0 | 396592 | 0 | 0 | 0 | 0 | 0 | 0 | 0 | 0 | 0 | 971213.9595 | 48626095.0604 | 0 | 0 | 0 | 0 | 0 | 0 | 0 | 0 | 0 | 0 | 0 | 0 | -123527.8619 | 55161.7653 | 0 | 0 | 0 | 0 | 0
2016-01-02 11:00 | 0 | 328898.6878 | 0 | 0 | 0 | 0 | 406767 | 0 | 0 | 0 | 0 | 0 | 0 | 0 | 0 | 0 | 852817.1906 | 48670224.4727 | 0 | 0 | 0 | 0 | 0 | 0 | 0 | 0 | 0 | 0 | 0 | 0 | -133030.0774 | 55161.7653 | 0 | 0 | 0 | 0 | 0
2016-01-02 12:00 | 0 | 331221.0227 | 0 | 0 | 0 | 0 | 420668 | 0 | 0 | 0 | 0 | 0 | 0 | 0 | 0 | 0 | 724115.4098 | 48714353.8849 | 0 | 0 | 0 | 0 | 0 | 0 | 0 | 0 | 0 | 0 | 0 | 0 | -144608.7425 | 55161.7653 | 0 | 0 | 0 | 0 | 0
2016-01-02 13:00 | 0 | 328311.3467 | 0 | 0 | 0 | 0 | 434757 | 0 | 0 | 0 | 0 | 0 | 0 | 0 | 0 | 0 | 629378.7784 | 48714353.8849 | 0 | 0 | 0 | 0 | 0 | 0 | 0 | 0 | 0 | 0 | 0 | 0 | -106445.6533 | 0 | 0 | 0 | 0 | 0 | 0
2016-01-02 14:00 | 32682.0529 | 321960.1328 | 0 | 0 | 0 | 0 | 445046 | 0 | 0 | 0 | 0 | 0 | 0 | 0 | 0 | 0 | 499825.4126 | 48758483.2971 | 0 | 0 | 0 | 0 | 0 | 0 | 0 | 0 | 0 | 0 | 0 | 0 | -145565.5795 | 55161.7653 | 0 | 0 | 0 | 0 | 0
2016-01-02 15:00 | 258159.6516 | 287088.9032 | 0 | 0 | 0 | 0 | 450093 | 0 | 0 | 0 | 0 | 0 | 0 | 0 | 0 | 0 | 535419.8853 | 48802612.7093 | 0 | 0 | 0 | 0 | 0 | 0 | 0 | 0 | 0 | 0 | 0 | 0 | 39993.7896 | 55161.7653 | 0 | 0 | 0 | 0 | 0
2016-01-02 16:00 | 490439.0926 | 256284.0213 | 0 | 0 | 0 | 0 | 448776 | 0 | 0 | 0 | 0 | 0 | 0 | 0 | 0 | 0 | 751498.8456 | 48846742.1215 | 0 | 0 | 0 | 0 | 0 | 0 | 0 | 0 | 0 | 0 | 0 | 0 | 242785.3486 | 55161.7653 | 0 | 0 | 0 | 0 | 0
2016-01-02 17:00 | 564050.3737 | 237497.9603 | 0 | 0 | 0 | 0 | 443349 | 0 | 0 | 0 | 0 | 0 | 0 | 0 | 0 | 0 | 1021202.2818 | 48890871.5337 | 0 | 0 | 0 | 0 | 0 | 0 | 0 | 0 | 0 | 0 | 0 | 0 | 303037.5688 | 55161.7653 | 0 | 0 | 0 | 0 | 0
2016-01-02 18:00 | 589521.1887 | 226184.4143 | 0 | 0 | 0 | 0 | 435148 | 0 | 0 | 0 | 0 | 0 | 0 | 0 | 0 | 0 | 1322075.3196 | 48924869.9416 | 0 | 0 | 0 | 0 | 0 | 0 | 0 | 0 | 0 | 0 | 0 | 0 | 338059.5931 | 42498.0098 | 0 | 0 | 0 | 0 | 0
2016-01-02 19:00 | 641426.943 | 222595.3415 | 0 | 0 | 0 | 0 | 427129 | 0 | 0 | 0 | 0 | 0 | 0 | 0 | 0 | 0 | 1661816.3717 | 48968999.3538 | 0 | 0 | 0 | 0 | 0 | 0 | 0 | 0 | 0 | 0 | 0 | 0 | 381731.5192 | 55161.7653 | 0 | 0 | 0 | 0 | 0
2016-01-02 20:00 | 718208.3569 | 164097.8371 | 0 | 0 | 0 | 0 | 420682 | 0 | 0 | 0 | 0 | 0 | 0 | 0 | 0 | 0 | 2023567.9333 | 49013128.766 | 0 | 0 | 0 | 0 | 0 | 0 | 0 | 0 | 0 | 0 | 0 | 0 | 406462.4287 | 55161.7653 | 0 | 0 | 0 | 0 | 0
2016-01-02 21:00 | 731009.7079 | 154310.4861 | 0 | 0 | 0 | 0 | 423696 | 0 | 0 | 0 | 0 | 0 | 0 | 0 | 0 | 0 | 2385319.4949 | 49057258.1783 | 0 | 0 | 0 | 0 | 0 | 0 | 0 | 0 | 0 | 0 | 0 | 0 | 406462.4287 | 55161.7653 | 0 | 0 | 0 | 0 | 0
2016-01-02 22:00 | 529790.0311 | 219762.1495 | 0 | 0 | 0 | 0 | 441498 | 0 | 0 | 0 | 0 | 0 | 0 | 0 | 0 | 0 | 2659487.7156 | 49057258.1783 | 0 | 0 | 0 | 0 | 0 | 0 | 0 | 0 | 0 | 0 | 0 | 0 | 308054.1806 | 0 | 0 | 0 | 0 | 0 | 0
2016-01-02 23:00 | 77253.8468 | 244862.2439 | 0 | 0 | 0 | 0 | 461592 | 0 | 0 | 0 | 0 | 0 | 0 | 0 | 0 | 0 | 2571473.8816 | 48987285.8317 | 0 | 0 | 0 | 0 | 0 | 0 | 0 | 0 | 0 | 0 | 0 | 0 | -98891.9483 | 0 | 69972.3466 | 0 | 0 | 0 | 0
2016-01-03 | 2499.8185 | 263589.3337 | 0 | 0 | 0 | 0 | 469345 | 0 | 0 | 0 | 0 | 0 | 0 | 0 | 0 | 0 | 2390576.1771 | 48987285.8317 | 0 | 0 | 0 | 0 | 0 | 0 | 0 | 0 | 0 | 0 | 0 | 0 | -203255.8477 | 0 | 0 | 0 | 0 | 0 | 0
2016-01-03 01:00 | 609.6907 | 270672.1021 | 0 | 0 | 0 | 0 | 470347 | 0 | 0 | 0 | 0 | 0 | 0 | 0 | 0 | 0 | 2353474.5205 | 48715944.5341 | 0 | 0 | 0 | 0 | 0 | 0 | 0 | 0 | 0 | 0 | 0 | 0 | -41687.2546 | 0 | 271341.2975 | 0 | 0 | 0 | 0
2016-01-03 02:00 | 424.4529 | 269285.0762 | 0 | 0 | 0 | 0 | 467310 | 0 | 0 | 0 | 0 | 0 | 0 | 0 | 0 | 0 | 2317676.4792 | 48444603.2366 | 0 | 0 | 0 | 0 | 0 | 0 | 0 | 0 | 0 | 0 | 0 | 0 | -40222.5183 | 0 | 271341.2975 | 0 | 0 | 0 | 0
2016-01-03 03:00 | 19.3777 | 263611.6274 | 0 | 0 | 0 | 0 | 456030 | 0 | 0 | 0 | 0 | 0 | 0 | 0 | 0 | 0 | 2146441.3738 | 48444603.2366 | 0 | 0 | 0 | 0 | 0 | 0 | 0 | 0 | 0 | 0 | 0 | 0 | -192398.9949 | 0 | 0 | 0 | 0 | 0 | 0
2016-01-03 04:00 | 0 | 254557.588 | 0 | 0 | 0 | 0 | 441559 | 0 | 0 | 0 | 0 | 0 | 0 | 0 | 0 | 0 | 1980010.1171 | 48444603.2366 | 0 | 0 | 0 | 0 | 0 | 0 | 0 | 0 | 0 | 0 | 0 | 0 | -187001.412 | 0 | 0 | 0 | 0 | 0 | 0
2016-01-03 05:00 | 0 | 244771.0611 | 0 | 0 | 0 | 0 | 427167 | 0 | 0 | 0 | 0 | 0 | 0 | 0 | 0 | 0 | 1817677.7315 | 48444603.2366 | 0 | 0 | 0 | 0 | 0 | 0 | 0 | 0 | 0 | 0 | 0 | 0 | -182395.9389 | 0 | 0 | 0 | 0 | 0 | 0
2016-01-03 06:00 | 0 | 237111.507 | 0 | 0 | 0 | 0 | 413834 | 0 | 0 | 0 | 0 | 0 | 0 | 0 | 0 | 0 | 1800461.0906 | 48173261.939 | 0 | 0 | 0 | 0 | 0 | 0 | 0 | 0 | 0 | 0 | 0 | 0 | -19344.5404 | 0 | 271341.2975 | 0 | 0 | 0 | 0
2016-01-03 07:00 | 0 | 230360.1734 | 0 | 0 | 0 | 0 | 404865 | 0 | 0 | 0 | 0 | 0 | 0 | 0 | 0 | 0 | 1645151.7949 | 48173261.939 | 0 | 0 | 0 | 0 | 0 | 0 | 0 | 0 | 0 | 0 | 0 | 0 | -174504.8266 | 0 | 0 | 0 | 0 | 0 | 0
2016-01-03 08:00 | 0 | 220192.5895 | 0 | 0 | 0 | 0 | 399699 | 0 | 0 | 0 | 0 | 0 | 0 | 0 | 0 | 0 | 1625457.4673 | 47901920.6415 | 0 | 0 | 0 | 0 | 0 | 0 | 0 | 0 | 0 | 0 | 0 | 0 | -22128.4579 | 0 | 271341.2975 | 0 | 0 | 0 | 0
2016-01-03 09:00 | 0 | 198476.6408 | 0 | 0 | 0 | 0 | 398110 | 0 | 0 | 0 | 0 | 0 | 0 | 0 | 0 | 0 | 1447783.7776 | 47901920.6415 | 0 | 0 | 0 | 0 | 0 | 0 | 0 | 0 | 0 | 0 | 0 | 0 | -199633.3592 | 0 | 0 | 0 | 0 | 0 | 0
2016-01-03 10:00 | 0 | 186036.2745 | 0 | 0 | 0 | 0 | 400834 | 0 | 0 | 0 | 0 | 0 | 0 | 0 | 0 | 0 | 1396680.1797 | 47630579.3439 | 0 | 0 | 0 | 0 | 0 | 0 | 0 | 0 | 0 | 0 | 0 | 0 | -57419.7729 | 0 | 271341.2975 | 0 | 0 | 0 | 0
2016-01-03 11:00 | 0 | 175934.2638 | 0 | 0 | 0 | 0 | 408834 | 0 | 0 | 0 | 0 | 0 | 0 | 0 | 0 | 0 | 1189399.4145 | 47630579.3439 | 0 | 0 | 0 | 0 | 0 | 0 | 0 | 0 | 0 | 0 | 0 | 0 | -232899.7362 | 0 | 0 | 0 | 0 | 0 | 0
2016-01-03 12:00 | 0 | 166192.8111 | 0 | 0 | 0 | 0 | 420449 | 0 | 0 | 0 | 0 | 0 | 0 | 0 | 0 | 0 | 1103177.7842 | 47359238.0464 | 0 | 0 | 0 | 0 | 0 | 0 | 0 | 0 | 0 | 0 | 0 | 0 | -96878.2363 | 0 | 271341.2975 | 0 | 0 | 0 | 0
2016-01-03 13:00 | 0 | 155202.4573 | 0 | 0 | 0 | 0 | 433181 | 0 | 0 | 0 | 0 | 0 | 0 | 0 | 0 | 0 | 995843.2589 | 47087896.7488 | 0 | 0 | 0 | 0 | 0 | 0 | 0 | 0 | 0 | 0 | 0 | 0 | -120600.5902 | 0 | 271341.2975 | 0 | 0 | 0 | 0
2016-01-03 14:00 | 46240.434 | 135862.0439 | 0 | 0 | 0 | 0 | 440085 | 0 | 0 | 0 | 0 | 0 | 0 | 0 | 0 | 0 | 766238.8143 | 47087896.7488 | 0 | 0 | 0 | 0 | 0 | 0 | 0 | 0 | 0 | 0 | 0 | 0 | -257982.5221 | 0 | 0 | 0 | 0 | 0 | 0
2016-01-03 15:00 | 289559.177 | 101593.1489 | 0 | 0 | 0 | 0 | 439806 | 0 | 0 | 0 | 0 | 0 | 0 | 0 | 0 | 0 | 863003.422 | 46816555.4513 | 0 | 0 | 0 | 0 | 0 | 0 | 0 | 0 | 0 | 0 | 0 | 0 | 108724.2784 | 0 | 271341.2975 | 0 | 0 | 0 | 0
2016-01-03 16:00 | 498009.0416 | 83649.0275 | 0 | 0 | 0 | 0 | 434999 | 0 | 0 | 0 | 0 | 0 | 0 | 0 | 0 | 0 | 993529.9935 | 46816555.4513 | 0 | 0 | 0 | 0 | 0 | 0 | 0 | 0 | 0 | 0 | 0 | 0 | 146659.069 | 0 | 0 | 0 | 0 | 0 | 0
2016-01-03 17:00 | 566414.16 | 71920.2237 | 0 | 0 | 0 | 0 | 430919 | 0 | 0 | 0 | 0 | 0 | 0 | 0 | 0 | 0 | 1178129.6849 | 46816555.4513 | 0 | 0 | 0 | 0 | 0 | 0 | 0 | 0 | 0 | 0 | 0 | 0 | 207415.3837 | 0 | 0 | 0 | 0 | 0 | 0
2016-01-03 18:00 | 587617.2616 | 63731.9353 | 0 | 0 | 0 | 0 | 427178 | 0 | 0 | 0 | 0 | 0 | 0 | 0 | 0 | 0 | 1517708.428 | 46545214.1538 | 0 | 0 | 0 | 0 | 0 | 0 | 0 | 0 | 0 | 0 | 0 | 0 | 381549.1495 | 0 | 271341.2975 | 0 | 0 | 0 | 0
2016-01-03 19:00 | 634406.5629 | 59520.823 | 0 | 0 | 0 | 0 | 422449 | 0 | 0 | 0 | 0 | 0 | 0 | 0 | 0 | 0 | 1759324.1915 | 46545214.1538 | 0 | 0 | 0 | 0 | 0 | 0 | 0 | 0 | 0 | 0 | 0 | 0 | 271478.386 | 0 | 0 | 0 | 0 | 0 | 0
2016-01-03 20:00 | 708225.5995 | 58416.1182 | 0 | 0 | 0 | 0 | 418943 | 0 | 0 | 0 | 0 | 0 | 0 | 0 | 0 | 0 | 2068776.0502 | 46545214.1538 | 0 | 0 | 0 | 0 | 0 | 0 | 0 | 0 | 0 | 0 | 0 | 0 | 347698.7177 | 0 | 0 | 0 | 0 | 0 | 0
2016-01-03 21:00 | 740634.5086 | 45502.952 | 0 | 0 | 0 | 0 | 424541 | 0 | 0 | 0 | 0 | 0 | 0 | 0 | 0 | 0 | 2430527.6118 | 46467859.0364 | 0 | 0 | 0 | 0 | 0 | 0 | 0 | 0 | 0 | 0 | 0 | 0 | 406462.4287 | 0 | 77355.1174 | 0 | 0 | 0 | 0
2016-01-03 22:00 | 517743.6007 | 57394.9773 | 0 | 0 | 0 | 0 | 444380 | 0 | 0 | 0 | 0 | 0 | 0 | 0 | 0 | 0 | 2546902.7462 | 46467859.0364 | 0 | 0 | 0 | 0 | 0 | 0 | 0 | 0 | 0 | 0 | 0 | 0 | 130758.578 | 0 | 0 | 0 | 0 | 0 | 0
2016-01-03 23:00 | 79450.7218 | 76144.5705 | 0 | 0 | 0 | 0 | 464325 | 0 | 0 | 0 | 0 | 0 | 0 | 0 | 0 | 0 | 2412199.6842 | 46196517.7388 | 0 | 0 | 0 | 0 | 0 | 0 | 0 | 0 | 0 | 0 | 0 | 0 | -151351.7551 | 0 | 271341.2975 | 0 | 0 | 0 | 0
2016-01-04 | 2253.9726 | 92510.1623 | 0 | 0 | 0 | 0 | 474796 | 0 | 0 | 0 | 0 | 0 | 0 | 0 | 0 | 0 | 2214037.7021 | 45925176.4413 | 0 | 0 | 0 | 0 | 0 | 0 | 0 | 0 | 0 | 0 | 0 | 0 | -222653.9125 | 0 | 271341.2975 | 0 | 0 | 0 | 0
2016-01-04 01:00 | 370.5033 | 104990.3333 | 0 | 0 | 0 | 0 | 477021 | 0 | 0 | 0 | 0 | 0 | 0 | 0 | 0 | 0 | 2023326.5345 | 45653835.1437 | 0 | 0 | 0 | 0 | 0 | 0 | 0 | 0 | 0 | 0 | 0 | 0 | -214282.2108 | 0 | 271341.2975 | 0 | 0 | 0 | 0
2016-01-04 02:00 | 254.0974 | 112964.2836 | 0 | 0 | 0 | 0 | 469735 | 0 | 0 | 0 | 0 | 0 | 0 | 0 | 0 | 0 | 1846093.1214 | 45382493.8462 | 0 | 0 | 0 | 0 | 0 | 0 | 0 | 0 | 0 | 0 | 0 | 0 | -199138.6664 | 0 | 271341.2975 | 0 | 0 | 0 | 0
2016-01-04 03:00 | 20.4465 | 118948.3463 | 0 | 0 | 0 | 0 | 452837 | 0 | 0 | 0 | 0 | 0 | 0 | 0 | 0 | 0 | 1548950.417 | 45382493.8462 | 0 | 0 | 0 | 0 | 0 | 0 | 0 | 0 | 0 | 0 | 0 | 0 | -333868.2072 | 0 | 0 | 0 | 0 | 0 | 0
2016-01-04 04:00 | 0 | 127436.267 | 0 | 0 | 0 | 0 | 435678 | 0 | 0 | 0 | 0 | 0 | 0 | 0 | 0 | 0 | 1414681.6524 | 45111152.5487 | 0 | 0 | 0 | 0 | 0 | 0 | 0 | 0 | 0 | 0 | 0 | 0 | -150863.7804 | 0 | 271341.2975 | 0 | 0 | 0 | 0
2016-01-04 05:00 | 0 | 136928.0225 | 0 | 0 | 0 | 0 | 421559 | 0 | 0 | 0 | 0 | 0 | 0 | 0 | 0 | 0 | 1301426.4603 | 44839811.2511 | 0 | 0 | 0 | 0 | 0 | 0 | 0 | 0 | 0 | 0 | 0 | 0 | -127253.0249 | 0 | 271341.2975 | 0 | 0 | 0 | 0
2016-01-04 06:00 | 0 | 146435.2042 | 0 | 0 | 0 | 0 | 410607 | 0 | 0 | 0 | 0 | 0 | 0 | 0 | 0 | 0 | 1206379.9398 | 44568469.9536 | 0 | 0 | 0 | 0 | 0 | 0 | 0 | 0 | 0 | 0 | 0 | 0 | -106793.8432 | 0 | 271341.2975 | 0 | 0 | 0 | 0
2016-01-04 07:00 | 0 | 151288.1066 | 0 | 0 | 0 | 0 | 404707 | 0 | 0 | 0 | 0 | 0 | 0 | 0 | 0 | 0 | 1120903.5025 | 44297128.656 | 0 | 0 | 0 | 0 | 0 | 0 | 0 | 0 | 0 | 0 | 0 | 0 | -96040.9409 | 0 | 271341.2975 | 0 | 0 | 0 | 0
2016-01-04 08:00 | 0 | 155146.2482 | 0 | 0 | 0 | 0 | 403331 | 0 | 0 | 0 | 0 | 0 | 0 | 0 | 0 | 0 | 900019.0734 | 44297128.656 | 0 | 0 | 0 | 0 | 0 | 0 | 0 | 0 | 0 | 0 | 0 | 0 | -248184.7518 | 0 | 0 | 0 | 0 | 0 | 0
2016-01-04 09:00 | 0 | 187670.0009 | 0 | 0 | 0 | 0 | 408268 | 0 | 0 | 0 | 0 | 0 | 0 | 0 | 0 | 0 | 843753.2319 | 44025787.3585 | 0 | 0 | 0 | 0 | 0 | 0 | 0 | 0 | 0 | 0 | 0 | 0 | -63220.0466 | 0 | 271341.2975 | 0 | 0 | 0 | 0
2016-01-04 10:00 | 0 | 191071.7769 | 0 | 0 | 0 | 0 | 424056 | 0 | 0 | 0 | 0 | 0 | 0 | 0 | 0 | 0 | 776463.6512 | 43754446.0609 | 0 | 0 | 0 | 0 | 0 | 0 | 0 | 0 | 0 | 0 | 0 | 0 | -75606.2705 | 0 | 271341.2975 | 0 | 0 | 0 | 0
2016-01-04 11:00 | 0 | 195469.3695 | 0 | 0 | 0 | 0 | 457966 | 0 | 0 | 0 | 0 | 0 | 0 | 0 | 0 | 0 | 682908.0279 | 43483104.7634 | 0 | 0 | 0 | 0 | 0 | 0 | 0 | 0 | 0 | 0 | 0 | 0 | -105118.6779 | 0 | 271341.2975 | 0 | 0 | 0 | 0
2016-01-04 12:00 | 0 | 203887.6736 | 0 | 0 | 0 | 0 | 490049 | 0 | 0 | 0 | 0 | 0 | 0 | 0 | 0 | 0 | 428224.4474 | 43483104.7634 | 0 | 0 | 0 | 0 | 0 | 0 | 0 | 0 | 0 | 0 | 0 | 0 | -286161.3264 | 0 | 0 | 0 | 0 | 0 | 0
2016-01-04 13:00 | 0 | 215998.469 | 0 | 0 | 0 | 0 | 503347 | 0 | 0 | 0 | 0 | 0 | 0 | 0 | 0 | 0 | 312550.6326 | 43211763.4658 | 0 | 0 | 0 | 0 | 0 | 0 | 0 | 0 | 0 | 0 | 0 | 0 | -129970.5784 | 0 | 271341.2975 | 0 | 0 | 0 | 0
2016-01-04 14:00 | 35681.1963 | 222927.6192 | 0 | 0 | 0 | 0 | 505677 | 0 | 0 | 0 | 0 | 0 | 0 | 0 | 0 | 0 | 92659.9485 | 43211763.4658 | 0 | 0 | 0 | 0 | 0 | 0 | 0 | 0 | 0 | 0 | 0 | 0 | -247068.1844 | 0 | 0 | 0 | 0 | 0 | 0
2016-01-04 15:00 | 199666.9704 | 215263.8426 | 0 | 0 | 0 | 0 | 505098 | 0 | 0 | 0 | 0 | 0 | 0 | 0 | 0 | 0 | 152477.5298 | 42940422.1683 | 0 | 0 | 0 | 0 | 0 | 0 | 0 | 0 | 0 | 0 | 0 | 0 | 67210.7655 | 0 | 271341.2975 | 0 | 0 | 0 | 0
2016-01-04 16:00 | 370080.981 | 210910.3295 | 0 | 0 | 0 | 0 | 499867 | 0 | 0 | 0 | 0 | 0 | 0 | 0 | 0 | 0 | 364744.5439 | 42669080.8707 | 0 | 0 | 0 | 0 | 0 | 0 | 0 | 0 | 0 | 0 | 0 | 0 | 238502.263 | 0 | 271341.2975 | 0 | 0 | 0 | 0
2016-01-04 17:00 | 448761.8744 | 209896.7763 | 0 | 0 | 0 | 0 | 493446 | 0 | 0 | 0 | 0 | 0 | 0 | 0 | 0 | 0 | 511783.8029 | 42669080.8707 | 0 | 0 | 0 | 0 | 0 | 0 | 0 | 0 | 0 | 0 | 0 | 0 | 165212.6506 | 0 | 0 | 0 | 0 | 0 | 0
2016-01-04 18:00 | 480131.839 | 216431.6235 | 0 | 0 | 0 | 0 | 487900 | 0 | 0 | 0 | 0 | 0 | 0 | 0 | 0 | 0 | 837560.6624 | 42397739.5732 | 0 | 0 | 0 | 0 | 0 | 0 | 0 | 0 | 0 | 0 | 0 | 0 | 366041.4151 | 0 | 271341.2975 | 0 | 0 | 0 | 0
2016-01-04 19:00 | 504150.7455 | 226508.4902 | 0 | 0 | 0 | 0 | 483354 | 0 | 0 | 0 | 0 | 0 | 0 | 0 | 0 | 0 | 1057662.3222 | 42397739.5732 | 0 | 0 | 0 | 0 | 0 | 0 | 0 | 0 | 0 | 0 | 0 | 0 | 247305.2357 | 0 | 0 | 0 | 0 | 0 | 0
2016-01-04 20:00 | 560974.4992 | 247453.3196 | 0 | 0 | 0 | 0 | 480122 | 0 | 0 | 0 | 0 | 0 | 0 | 0 | 0 | 0 | 1349854.5009 | 42397739.5732 | 0 | 0 | 0 | 0 | 0 | 0 | 0 | 0 | 0 | 0 | 0 | 0 | 328305.8188 | 0 | 0 | 0 | 0 | 0 | 0
2016-01-04 21:00 | 542572.1096 | 281890.2518 | 0 | 0 | 0 | 0 | 484754 | 0 | 0 | 0 | 0 | 0 | 0 | 0 | 0 | 0 | 1711606.0624 | 42282646.3537 | 0 | 0 | 0 | 0 | 0 | 0 | 0 | 0 | 0 | 0 | 0 | 0 | 406462.4287 | 0 | 115093.2195 | 0 | 0 | 0 | 0
2016-01-04 22:00 | 390432.4714 | 305695.216 | 0 | 0 | 0 | 0 | 504066 | 0 | 0 | 0 | 0 | 0 | 0 | 0 | 0 | 0 | 1882540.9642 | 42282646.3537 | 0 | 0 | 0 | 0 | 0 | 0 | 0 | 0 | 0 | 0 | 0 | 0 | 192061.6874 | 0 | 0 | 0 | 0 | 0 | 0
2016-01-04 23:00 | 63521.8194 | 339814.9241 | 0 | 0 | 0 | 0 | 527878 | 0 | 0 | 0 | 0 | 0 | 0 | 0 | 0 | 0 | 1771699.2459 | 42282646.3537 | 0 | 0 | 0 | 0 | 0 | 0 | 0 | 0 | 0 | 0 | 0 | 0 | -124541.2565 | 0 | 0 | 0 | 0 | 0 | 0
2016-01-05 | 1835.3287 | 364294.5886 | 0 | 0 | 0 | 0 | 538994 | 0 | 0 | 0 | 0 | 0 | 0 | 0 | 0 | 0 | 1617850.2124 | 42282646.3537 | 0 | 0 | 0 | 0 | 0 | 0 | 0 | 0 | 0 | 0 | 0 | 0 | -172864.0826 | 0 | 0 | 0 | 0 | 0 | 0
2016-01-05 01:00 | 580.0958 | 383079.0584 | 0 | 0 | 0 | 0 | 539677 | 0 | 0 | 0 | 0 | 0 | 0 | 0 | 0 | 0 | 1619060.7074 | 42011305.0562 | 0 | 0 | 0 | 0 | 0 | 0 | 0 | 0 | 0 | 0 | 0 | 0 | 1360.1068 | 0 | 271341.2975 | 0 | 0 | 0 | 0
2016-01-05 02:00 | 444.1372 | 392480.2505 | 0 | 0 | 0 | 0 | 531819 | 0 | 0 | 0 | 0 | 0 | 0 | 0 | 0 | 0 | 1495444.5025 | 42011305.0562 | 0 | 0 | 0 | 0 | 0 | 0 | 0 | 0 | 0 | 0 | 0 | 0 | -138894.6123 | 0 | 0 | 0 | 0 | 0 | 0
2016-01-05 03:00 | 21.9916 | 399224.9367 | 0 | 0 | 0 | 0 | 511858 | 0 | 0 | 0 | 0 | 0 | 0 | 0 | 0 | 0 | 1535287.0264 | 41739963.7586 | 0 | 0 | 0 | 0 | 0 | 0 | 0 | 0 | 0 | 0 | 0 | 0 | 44766.8808 | 0 | 271341.2975 | 0 | 0 | 0 | 0
2016-01-05 04:00 | 0 | 400613.2302 | 0 | 0 | 0 | 0 | 488356 | 0 | 0 | 0 | 0 | 0 | 0 | 0 | 0 | 0 | 1457195.9613 | 41739963.7586 | 0 | 0 | 0 | 0 | 0 | 0 | 0 | 0 | 0 | 0 | 0 | 0 | -87742.7698 | 0 | 0 | 0 | 0 | 0 | 0
2016-01-05 05:00 | 0 | 400312.1484 | 0 | 0 | 0 | 0 | 470100 | 0 | 0 | 0 | 0 | 0 | 0 | 0 | 0 | 0 | 1395084.7734 | 41739963.7586 | 0 | 0 | 0 | 0 | 0 | 0 | 0 | 0 | 0 | 0 | 0 | 0 | -69787.8516 | 0 | 0 | 0 | 0 | 0 | 0
2016-01-05 06:00 | 0 | 397150.566 | 0 | 0 | 0 | 0 | 459532 | 0 | 0 | 0 | 0 | 0 | 0 | 0 | 0 | 0 | 1479631.6749 | 41468622.4611 | 0 | 0 | 0 | 0 | 0 | 0 | 0 | 0 | 0 | 0 | 0 | 0 | 94996.5185 | 0 | 271341.2975 | 0 | 0 | 0 | 0
2016-01-05 07:00 | 0 | 392642.1996 | 0 | 0 | 0 | 0 | 452735 | 0 | 0 | 0 | 0 | 0 | 0 | 0 | 0 | 0 | 1426149.0826 | 41468622.4611 | 0 | 0 | 0 | 0 | 0 | 0 | 0 | 0 | 0 | 0 | 0 | 0 | -60092.8004 | 0 | 0 | 0 | 0 | 0 | 0
2016-01-05 08:00 | 0 | 388051.5496 | 0 | 0 | 0 | 0 | 450290 | 0 | 0 | 0 | 0 | 0 | 0 | 0 | 0 | 0 | 1510823.2395 | 41197281.1635 | 0 | 0 | 0 | 0 | 0 | 0 | 0 | 0 | 0 | 0 | 0 | 0 | 95139.5022 | 0 | 271341.2975 | 0 | 0 | 0 | 0
2016-01-05 09:00 | 0 | 407196.4218 | 0 | 0 | 0 | 0 | 455066 | 0 | 0 | 0 | 0 | 0 | 0 | 0 | 0 | 0 | 1468219.315 | 41197281.1635 | 0 | 0 | 0 | 0 | 0 | 0 | 0 | 0 | 0 | 0 | 0 | 0 | -47869.5782 | 0 | 0 | 0 | 0 | 0 | 0
2016-01-05 10:00 | 0 | 387879.336 | 0 | 0 | 0 | 0 | 471666 | 0 | 0 | 0 | 0 | 0 | 0 | 0 | 0 | 0 | 1393649.1841 | 41197281.1635 | 0 | 0 | 0 | 0 | 0 | 0 | 0 | 0 | 0 | 0 | 0 | 0 | -83786.664 | 0 | 0 | 0 | 0 | 0 | 0
2016-01-05 11:00 | 0 | 373741.4013 | 0 | 0 | 0 | 0 | 505340 | 0 | 0 | 0 | 0 | 0 | 0 | 0 | 0 | 0 | 1416592.809 | 40925939.866 | 0 | 0 | 0 | 0 | 0 | 0 | 0 | 0 | 0 | 0 | 0 | 0 | 25779.3539 | 0 | 271341.2975 | 0 | 0 | 0 | 0
2016-01-05 12:00 | 0 | 368939.2645 | 0 | 0 | 0 | 0 | 536414 | 0 | 0 | 0 | 0 | 0 | 0 | 0 | 0 | 0 | 1267540.2945 | 40925939.866 | 0 | 0 | 0 | 0 | 0 | 0 | 0 | 0 | 0 | 0 | 0 | 0 | -167474.7355 | 0 | 0 | 0 | 0 | 0 | 0
2016-01-05 13:00 | 0 | 367678.0292 | 0 | 0 | 0 | 0 | 544393 | 0 | 0 | 0 | 0 | 0 | 0 | 0 | 0 | 0 | 1110263.9704 | 40925939.866 | 0 | 0 | 0 | 0 | 0 | 0 | 0 | 0 | 0 | 0 | 0 | 0 | -176714.9708 | 0 | 0 | 0 | 0 | 0 | 0
2016-01-05 14:00 | 12230.9828 | 361960.0368 | 0 | 0 | 0 | 0 | 538308 | 0 | 0 | 0 | 0 | 0 | 0 | 0 | 0 | 0 | 1104266.2357 | 40654598.5684 | 0 | 0 | 0 | 0 | 0 | 0 | 0 | 0 | 0 | 0 | 0 | 0 | -6739.0278 | 0 | 271341.2975 | 0 | 0 | 0 | 0
2016-01-05 15:00 | 114458.9463 | 322949.4014 | 0 | 0 | 0 | 0 | 530432 | 0 | 0 | 0 | 0 | 0 | 0 | 0 | 0 | 0 | 1161541.5629 | 40383257.2709 | 0 | 0 | 0 | 0 | 0 | 0 | 0 | 0 | 0 | 0 | 0 | 0 | 64354.3003 | 0 | 271341.2975 | 0 | 0 | 0 | 0
2016-01-05 16:00 | 251619.9501 | 316245.1963 | 0 | 0 | 0 | 0 | 518961 | 0 | 0 | 0 | 0 | 0 | 0 | 0 | 0 | 0 | 1205066.2533 | 40383257.2709 | 0 | 0 | 0 | 0 | 0 | 0 | 0 | 0 | 0 | 0 | 0 | 0 | 48904.1464 | 0 | 0 | 0 | 0 | 0 | 0
2016-01-05 17:00 | 332502.9484 | 305918.9193 | 0 | 0 | 0 | 0 | 507046 | 0 | 0 | 0 | 0 | 0 | 0 | 0 | 0 | 0 | 1321990.7755 | 40383257.2709 | 0 | 0 | 0 | 0 | 0 | 0 | 0 | 0 | 0 | 0 | 0 | 0 | 131375.8677 | 0 | 0 | 0 | 0 | 0 | 0
2016-01-05 18:00 | 374859.8471 | 299432.0137 | 0 | 0 | 0 | 0 | 497896 | 0 | 0 | 0 | 0 | 0 | 0 | 0 | 0 | 0 | 1619049.4694 | 40111915.9733 | 0 | 0 | 0 | 0 | 0 | 0 | 0 | 0 | 0 | 0 | 0 | 0 | 333773.8134 | 0 | 271341.2975 | 0 | 0 | 0 | 0
2016-01-05 19:00 | 395334.7224 | 289048.3475 | 0 | 0 | 0 | 0 | 489977 | 0 | 0 | 0 | 0 | 0 | 0 | 0 | 0 | 0 | 1792070.8717 | 40111915.9733 | 0 | 0 | 0 | 0 | 0 | 0 | 0 | 0 | 0 | 0 | 0 | 0 | 194406.0699 | 0 | 0 | 0 | 0 | 0 | 0
2016-01-05 20:00 | 428178.0606 | 284798.8322 | 0 | 0 | 0 | 0 | 485292 | 0 | 0 | 0 | 0 | 0 | 0 | 0 | 0 | 0 | 1994710.4263 | 40111915.9733 | 0 | 0 | 0 | 0 | 0 | 0 | 0 | 0 | 0 | 0 | 0 | 0 | 227684.8928 | 0 | 0 | 0 | 0 | 0 | 0
2016-01-05 21:00 | 420496.46 | 267987.2807 | 0 | 0 | 0 | 0 | 489904 | 0 | 0 | 0 | 0 | 0 | 0 | 0 | 0 | 0 | 2171446.3955 | 40111915.9733 | 0 | 0 | 0 | 0 | 0 | 0 | 0 | 0 | 0 | 0 | 0 | 0 | 198579.7407 | 0 | 0 | 0 | 0 | 0 | 0
2016-01-05 22:00 | 292726.0348 | 290902.394 | 0 | 0 | 0 | 0 | 511089 | 0 | 0 | 0 | 0 | 0 | 0 | 0 | 0 | 0 | 2376072.8648 | 39840574.6758 | 0 | 0 | 0 | 0 | 0 | 0 | 0 | 0 | 0 | 0 | 0 | 0 | 229917.3813 | 0 | 271341.2975 | 0 | 0 | 0 | 0
2016-01-05 23:00 | 45430.3416 | 321799.012 | 0 | 0 | 0 | 0 | 534774 | 0 | 0 | 0 | 0 | 0 | 0 | 0 | 0 | 0 | 2226958.1295 | 39840574.6758 | 0 | 0 | 0 | 0 | 0 | 0 | 0 | 0 | 0 | 0 | 0 | 0 | -167544.6465 | 0 | 0 | 0 | 0 | 0 | 0
2016-01-06 | 1525.5482 | 351465.3667 | 0 | 0 | 0 | 0 | 544758 | 0 | 0 | 0 | 0 | 0 | 0 | 0 | 0 | 0 | 2196351.8015 | 39569233.3782 | 0 | 0 | 0 | 0 | 0 | 0 | 0 | 0 | 0 | 0 | 0 | 0 | -34389.1325 | 0 | 271341.2975 | 0 | 0 | 0 | 0
2016-01-06 01:00 | 487.1178 | 370871.7544 | 0 | 0 | 0 | 0 | 544168 | 0 | 0 | 0 | 0 | 0 | 0 | 0 | 0 | 0 | 2182618.0556 | 39297892.0807 | 0 | 0 | 0 | 0 | 0 | 0 | 0 | 0 | 0 | 0 | 0 | 0 | -15431.1752 | 0 | 271341.2975 | 0 | 0 | 0 | 0
2016-01-06 02:00 | 432.0787 | 379109.7921 | 0 | 0 | 0 | 0 | 534403 | 0 | 0 | 0 | 0 | 0 | 0 | 0 | 0 | 0 | 2184858.0284 | 39026550.7831 | 0 | 0 | 0 | 0 | 0 | 0 | 0 | 0 | 0 | 0 | 0 | 0 | 2516.8233 | 0 | 271341.2975 | 0 | 0 | 0 | 0
2016-01-06 03:00 | 22.138 | 378359.0613 | 0 | 0 | 0 | 0 | 512646 | 0 | 0 | 0 | 0 | 0 | 0 | 0 | 0 | 0 | 2065362.3557 | 39026550.7831 | 0 | 0 | 0 | 0 | 0 | 0 | 0 | 0 | 0 | 0 | 0 | 0 | -134264.8007 | 0 | 0 | 0 | 0 | 0 | 0
2016-01-06 04:00 | 0 | 365669.2037 | 0 | 0 | 0 | 0 | 488746 | 0 | 0 | 0 | 0 | 0 | 0 | 0 | 0 | 0 | 2095890.3848 | 38755209.4856 | 0 | 0 | 0 | 0 | 0 | 0 | 0 | 0 | 0 | 0 | 0 | 0 | 34301.1563 | 0 | 271341.2975 | 0 | 0 | 0 | 0
2016-01-06 05:00 | 0 | 350785.476 | 0 | 0 | 0 | 0 | 469710 | 0 | 0 | 0 | 0 | 0 | 0 | 0 | 0 | 0 | 2130113.9362 | 38483868.1881 | 0 | 0 | 0 | 0 | 0 | 0 | 0 | 0 | 0 | 0 | 0 | 0 | 38453.4286 | 0 | 271341.2975 | 0 | 0 | 0 | 0
2016-01-06 06:00 | 0 | 332083.3687 | 0 | 0 | 0 | 0 | 459026 | 0 | 0 | 0 | 0 | 0 | 0 | 0 | 0 | 0 | 2157201.3722 | 38212526.8905 | 0 | 0 | 0 | 0 | 0 | 0 | 0 | 0 | 0 | 0 | 0 | 0 | 30435.3213 | 0 | 271341.2975 | 0 | 0 | 0 | 0
2016-01-06 07:00 | 0 | 315283.5908 | 0 | 0 | 0 | 0 | 450847 | 0 | 0 | 0 | 0 | 0 | 0 | 0 | 0 | 0 | 2176616.3158 | 37941185.593 | 0 | 0 | 0 | 0 | 0 | 0 | 0 | 0 | 0 | 0 | 0 | 0 | 21814.5434 | 0 | 271341.2975 | 0 | 0 | 0 | 0
2016-01-06 08:00 | 0 | 297447.0016 | 0 | 0 | 0 | 0 | 447761 | 0 | 0 | 0 | 0 | 0 | 0 | 0 | 0 | 0 | 2182903.235 | 37669844.2954 | 0 | 0 | 0 | 0 | 0 | 0 | 0 | 0 | 0 | 0 | 0 | 0 | 7063.9542 | 0 | 271341.2975 | 0 | 0 | 0 | 0
2016-01-06 09:00 | 0 | 259447.1664 | 0 | 0 | 0 | 0 | 449636 | 0 | 0 | 0 | 0 | 0 | 0 | 0 | 0 | 0 | 2013635.1731 | 37669844.2954 | 0 | 0 | 0 | 0 | 0 | 0 | 0 | 0 | 0 | 0 | 0 | 0 | -190188.8336 | 0 | 0 | 0 | 0 | 0 | 0
2016-01-06 10:00 | 0 | 232693.4645 | 0 | 0 | 0 | 0 | 463512 | 0 | 0 | 0 | 0 | 0 | 0 | 0 | 0 | 0 | 1948273.0543 | 37398502.9979 | 0 | 0 | 0 | 0 | 0 | 0 | 0 | 0 | 0 | 0 | 0 | 0 | -73440.5829 | 0 | 271341.2975 | 0 | 0 | 0 | 0
2016-01-06 11:00 | 0 | 215600.9088 | 0 | 0 | 0 | 0 | 495560 | 0 | 0 | 0 | 0 | 0 | 0 | 0 | 0 | 0 | 1839175.8409 | 37127161.7003 | 0 | 0 | 0 | 0 | 0 | 0 | 0 | 0 | 0 | 0 | 0 | 0 | -122581.1386 | 0 | 271341.2975 | 0 | 0 | 0 | 0
2016-01-06 12:00 | 0 | 206966.714 | 0 | 0 | 0 | 0 | 524202 | 0 | 0 | 0 | 0 | 0 | 0 | 0 | 0 | 0 | 1696902.8142 | 36855820.4028 | 0 | 0 | 0 | 0 | 0 | 0 | 0 | 0 | 0 | 0 | 0 | 0 | -159857.3334 | 0 | 271341.2975 | 0 | 0 | 0 | 0
2016-01-06 13:00 | 0 | 201802.5569 | 0 | 0 | 0 | 0 | 530125 | 0 | 0 | 0 | 0 | 0 | 0 | 0 | 0 | 0 | 1544762.2177 | 36584479.1052 | 0 | 0 | 0 | 0 | 0 | 0 | 0 | 0 | 0 | 0 | 0 | 0 | -170944.4905 | 0 | 271341.2975 | 0 | 0 | 0 | 0
2016-01-06 14:00 | 15500.0672 | 192659.263 | 0 | 0 | 0 | 0 | 523807 | 0 | 0 | 0 | 0 | 0 | 0 | 0 | 0 | 0 | 1403902.1693 | 36313137.8077 | 0 | 0 | 0 | 0 | 0 | 0 | 0 | 0 | 0 | 0 | 0 | 0 | -158269.7172 | 0 | 271341.2975 | 0 | 0 | 0 | 0
2016-01-06 15:00 | 120696.2952 | 170256.4173 | 0 | 0 | 0 | 0 | 515122 | 0 | 0 | 0 | 0 | 0 | 0 | 0 | 0 | 0 | 1344457.8812 | 36041796.5101 | 0 | 0 | 0 | 0 | 0 | 0 | 0 | 0 | 0 | 0 | 0 | 0 | -66791.3349 | 0 | 271341.2975 | 0 | 0 | 0 | 0
2016-01-06 16:00 | 265233.2585 | 157347.4497 | 0 | 0 | 0 | 0 | 505229 | 0 | 0 | 0 | 0 | 0 | 0 | 0 | 0 | 0 | 1410967.2793 | 35770455.2126 | 0 | 0 | 0 | 0 | 0 | 0 | 0 | 0 | 0 | 0 | 0 | 0 | 74729.6607 | 0 | 271341.2975 | 0 | 0 | 0 | 0
2016-01-06 17:00 | 364979.6056 | 149885.7832 | 0 | 0 | 0 | 0 | 493888 | 0 | 0 | 0 | 0 | 0 | 0 | 0 | 0 | 0 | 1569703.5331 | 35499113.915 | 0 | 0 | 0 | 0 | 0 | 0 | 0 | 0 | 0 | 0 | 0 | 0 | 178355.3414 | 0 | 271341.2975 | 0 | 0 | 0 | 0
2016-01-06 18:00 | 439687.0001 | 142989.7114 | 0 | 0 | 0 | 0 | 485222 | 0 | 0 | 0 | 0 | 0 | 0 | 0 | 0 | 0 | 1656438.2263 | 35499113.915 | 0 | 0 | 0 | 0 | 0 | 0 | 0 | 0 | 0 | 0 | 0 | 0 | 97454.7115 | 0 | 0 | 0 | 0 | 0 | 0
2016-01-06 19:00 | 480212.2851 | 134608.1423 | 0 | 0 | 0 | 0 | 478021 | 0 | 0 | 0 | 0 | 0 | 0 | 0 | 0 | 0 | 1918256.0945 | 35227772.6175 | 0 | 0 | 0 | 0 | 0 | 0 | 0 | 0 | 0 | 0 | 0 | 0 | 294177.38 | 0 | 271341.2975 | 0 | 0 | 0 | 0
2016-01-06 20:00 | 517421.9042 | 129558.0755 | 0 | 0 | 0 | 0 | 474674 | 0 | 0 | 0 | 0 | 0 | 0 | 0 | 0 | 0 | 2211674.7942 | 34956431.3199 | 0 | 0 | 0 | 0 | 0 | 0 | 0 | 0 | 0 | 0 | 0 | 0 | 329683.9322 | 0 | 271341.2975 | 0 | 0 | 0 | 0
2016-01-06 21:00 | 526256.3496 | 97297.833 | 0 | 0 | 0 | 0 | 478064 | 0 | 0 | 0 | 0 | 0 | 0 | 0 | 0 | 0 | 2481227.4345 | 34685090.0224 | 0 | 0 | 0 | 0 | 0 | 0 | 0 | 0 | 0 | 0 | 0 | 0 | 302868.1352 | 0 | 271341.2975 | 0 | 0 | 0 | 0
2016-01-06 22:00 | 425228.1352 | 113965.3628 | 0 | 0 | 0 | 0 | 496279 | 0 | 0 | 0 | 0 | 0 | 0 | 0 | 0 | 0 | 2659487.7156 | 34413748.7249 | 0 | 0 | 0 | 0 | 0 | 0 | 0 | 0 | 0 | 0 | 0 | 0 | 200292.4506 | 0 | 271341.2975 | 0 | 0 | 0 | 0
2016-01-06 23:00 | 68949.6177 | 135374.3027 | 0 | 0 | 0 | 0 | 515072 | 0 | 0 | 0 | 0 | 0 | 0 | 0 | 0 | 0 | 2382921.9248 | 34413748.7249 | 0 | 0 | 0 | 0 | 0 | 0 | 0 | 0 | 0 | 0 | 0 | 0 | -310748.0796 | 0 | 0 | 0 | 0 | 0 | 0
2016-01-07 | 2174.7775 | 153794.4792 | 0 | 0 | 0 | 0 | 521111 | 0 | 0 | 0 | 0 | 0 | 0 | 0 | 0 | 0 | 2198012.1511 | 34142407.4273 | 0 | 0 | 0 | 0 | 0 | 0 | 0 | 0 | 0 | 0 | 0 | 0 | -207763.7907 | 0 | 271341.2975 | 0 | 0 | 0 | 0
2016-01-07 01:00 | 488.4235 | 167760.661 | 0 | 0 | 0 | 0 | 518375 | 0 | 0 | 0 | 0 | 0 | 0 | 0 | 0 | 0 | 2026466.4641 | 33871066.1298 | 0 | 0 | 0 | 0 | 0 | 0 | 0 | 0 | 0 | 0 | 0 | 0 | -192747.9629 | 0 | 271341.2975 | 0 | 0 | 0 | 0
2016-01-07 02:00 | 419.0033 | 175881.2272 | 0 | 0 | 0 | 0 | 506895 | 0 | 0 | 0 | 0 | 0 | 0 | 0 | 0 | 0 | 1872303.4969 | 33599724.8322 | 0 | 0 | 0 | 0 | 0 | 0 | 0 | 0 | 0 | 0 | 0 | 0 | -173216.817 | 0 | 271341.2975 | 0 | 0 | 0 | 0
2016-01-07 03:00 | 23.5021 | 174599.8902 | 0 | 0 | 0 | 0 | 486281 | 0 | 0 | 0 | 0 | 0 | 0 | 0 | 0 | 0 | 1734994.6038 | 33328383.5347 | 0 | 0 | 0 | 0 | 0 | 0 | 0 | 0 | 0 | 0 | 0 | 0 | -154279.6552 | 0 | 271341.2975 | 0 | 0 | 0 | 0
2016-01-07 04:00 | 0 | 167173.579 | 0 | 0 | 0 | 0 | 461291 | 0 | 0 | 0 | 0 | 0 | 0 | 0 | 0 | 0 | 1613296.4769 | 33057042.2371 | 0 | 0 | 0 | 0 | 0 | 0 | 0 | 0 | 0 | 0 | 0 | 0 | -136739.4684 | 0 | 271341.2975 | 0 | 0 | 0 | 0
2016-01-07 05:00 | 0 | 159074.2889 | 0 | 0 | 0 | 0 | 439921 | 0 | 0 | 0 | 0 | 0 | 0 | 0 | 0 | 0 | 1503409.2818 | 32785700.9396 | 0 | 0 | 0 | 0 | 0 | 0 | 0 | 0 | 0 | 0 | 0 | 0 | -123468.7586 | 0 | 271341.2975 | 0 | 0 | 0 | 0
2016-01-07 06:00 | 0 | 152443.5619 | 0 | 0 | 0 | 0 | 425551 | 0 | 0 | 0 | 0 | 0 | 0 | 0 | 0 | 0 | 1400410.0397 | 32514359.642 | 0 | 0 | 0 | 0 | 0 | 0 | 0 | 0 | 0 | 0 | 0 | 0 | -115729.4856 | 0 | 271341.2975 | 0 | 0 | 0 | 0
2016-01-07 07:00 | 0 | 148455.5533 | 0 | 0 | 0 | 0 | 415893 | 0 | 0 | 0 | 0 | 0 | 0 | 0 | 0 | 0 | 1302457.0899 | 32243018.3445 | 0 | 0 | 0 | 0 | 0 | 0 | 0 | 0 | 0 | 0 | 0 | 0 | -110059.4941 | 0 | 271341.2975 | 0 | 0 | 0 | 0
2016-01-07 08:00 | 0 | 146354.2592 | 0 | 0 | 0 | 0 | 410460 | 0 | 0 | 0 | 0 | 0 | 0 | 0 | 0 | 0 | 1207469.3584 | 31971677.0469 | 0 | 0 | 0 | 0 | 0 | 0 | 0 | 0 | 0 | 0 | 0 | 0 | -106727.7882 | 0 | 271341.2975 | 0 | 0 | 0 | 0
2016-01-07 09:00 | 0 | 135775.9914 | 0 | 0 | 0 | 0 | 411058 | 0 | 0 | 0 | 0 | 0 | 0 | 0 | 0 | 0 | 1102534.7485 | 31700335.7494 | 0 | 0 | 0 | 0 | 0 | 0 | 0 | 0 | 0 | 0 | 0 | 0 | -117904.056 | 0 | 271341.2975 | 0 | 0 | 0 | 0
2016-01-07 10:00 | 0 | 135107.3471 | 0 | 0 | 0 | 0 | 423691 | 0 | 0 | 0 | 0 | 0 | 0 | 0 | 0 | 0 | 985761.6753 | 31428994.4518 | 0 | 0 | 0 | 0 | 0 | 0 | 0 | 0 | 0 | 0 | 0 | 0 | -131205.7003 | 0 | 271341.2975 | 0 | 0 | 0 | 0
2016-01-07 11:00 | 0 | 137636.21 | 0 | 0 | 0 | 0 | 454300 | 0 | 0 | 0 | 0 | 0 | 0 | 0 | 0 | 0 | 843997.28 | 31157653.1543 | 0 | 0 | 0 | 0 | 0 | 0 | 0 | 0 | 0 | 0 | 0 | 0 | -159285.8374 | 0 | 271341.2975 | 0 | 0 | 0 | 0
2016-01-07 12:00 | 0 | 141269.8359 | 0 | 0 | 0 | 0 | 483496 | 0 | 0 | 0 | 0 | 0 | 0 | 0 | 0 | 0 | 679482.3717 | 30886311.8567 | 0 | 0 | 0 | 0 | 0 | 0 | 0 | 0 | 0 | 0 | 0 | 0 | -184848.2116 | 0 | 271341.2975 | 0 | 0 | 0 | 0
2016-01-07 13:00 | 0 | 146599.7422 | 0 | 0 | 0 | 0 | 491785 | 0 | 0 | 0 | 0 | 0 | 0 | 0 | 0 | 0 | 372267.4923 | 30886311.8567 | 0 | 0 | 0 | 0 | 0 | 0 | 0 | 0 | 0 | 0 | 0 | 0 | -345185.2578 | 0 | 0 | 0 | 0 | 0 | 0
2016-01-07 14:00 | 28194.7487 | 143718.1495 | 0 | 0 | 0 | 0 | 490686 | 0 | 0 | 0 | 0 | 0 | 0 | 0 | 0 | 0 | 228625.8095 | 30614970.5592 | 0 | 0 | 0 | 0 | 0 | 0 | 0 | 0 | 0 | 0 | 0 | 0 | -161395.1492 | 0 | 271341.2975 | 0 | 0 | 0 | 0
2016-01-07 15:00 | 148345.0863 | 124951.6624 | 0 | 0 | 0 | 0 | 488256 | 0 | 0 | 0 | 0 | 0 | 0 | 0 | 0 | 0 | 177378.4536 | 30343629.2617 | 0 | 0 | 0 | 0 | 0 | 0 | 0 | 0 | 0 | 0 | 0 | 0 | -57581.2988 | 0 | 271341.2975 | 0 | 0 | 0 | 0
2016-01-07 16:00 | 298109.3873 | 122209.8483 | 0 | 0 | 0 | 0 | 481130 | 0 | 0 | 0 | 0 | 0 | 0 | 0 | 0 | 0 | 263323.2511 | 30072287.9641 | 0 | 0 | 0 | 0 | 0 | 0 | 0 | 0 | 0 | 0 | 0 | 0 | 96567.1882 | 0 | 271341.2975 | 0 | 0 | 0 | 0
2016-01-07 17:00 | 402331.3993 | 135229.9042 | 0 | 0 | 0 | 0 | 472955 | 0 | 0 | 0 | 0 | 0 | 0 | 0 | 0 | 0 | 460889.2389 | 29800946.6666 | 0 | 0 | 0 | 0 | 0 | 0 | 0 | 0 | 0 | 0 | 0 | 0 | 221984.256 | 0 | 271341.2975 | 0 | 0 | 0 | 0
2016-01-07 18:00 | 467449.8196 | 147410.7156 | 0 | 0 | 0 | 0 | 465227 | 0 | 0 | 0 | 0 | 0 | 0 | 0 | 0 | 0 | 732377.632 | 29532999.075 | 0 | 0 | 0 | 0 | 0 | 0 | 0 | 0 | 0 | 0 | 0 | 0 | 305043.1383 | 0 | 267947.5915 | 0 | 0 | 0 | 0
2016-01-07 19:00 | 497469.1871 | 156060.6532 | 0 | 0 | 0 | 0 | 459310 | 0 | 0 | 0 | 0 | 0 | 0 | 0 | 0 | 0 | 1045299.6677 | 29261657.7775 | 0 | 0 | 0 | 0 | 0 | 0 | 0 | 0 | 0 | 0 | 0 | 0 | 351597.7929 | 0 | 271341.2975 | 0 | 0 | 0 | 0
2016-01-07 20:00 | 538651.262 | 160866.0039 | 0 | 0 | 0 | 0 | 456439 | 0 | 0 | 0 | 0 | 0 | 0 | 0 | 0 | 0 | 1401705.7022 | 28990316.4799 | 0 | 0 | 0 | 0 | 0 | 0 | 0 | 0 | 0 | 0 | 0 | 0 | 400456.2186 | 0 | 271341.2975 | 0 | 0 | 0 | 0
2016-01-07 21:00 | 538293.8579 | 147091.1042 | 0 | 0 | 0 | 0 | 457995 | 0 | 0 | 0 | 0 | 0 | 0 | 0 | 0 | 0 | 1604082.7684 | 28990316.4799 | 0 | 0 | 0 | 0 | 0 | 0 | 0 | 0 | 0 | 0 | 0 | 0 | 227389.962 | 0 | 0 | 0 | 0 | 0 | 0
2016-01-07 22:00 | 455553.5208 | 126148.0369 | 0 | 0 | 0 | 0 | 473389 | 0 | 0 | 0 | 0 | 0 | 0 | 0 | 0 | 0 | 1840547.3226 | 28718975.1824 | 0 | 0 | 0 | 0 | 0 | 0 | 0 | 0 | 0 | 0 | 0 | 0 | 265690.5103 | 0 | 271341.2975 | 0 | 0 | 0 | 0
2016-01-07 23:00 | 97023.4961 | 124319.2254 | 0 | 0 | 0 | 0 | 488977 | 0 | 0 | 0 | 0 | 0 | 0 | 0 | 0 | 0 | 1742419.1925 | 28447633.8848 | 0 | 0 | 0 | 0 | 0 | 0 | 0 | 0 | 0 | 0 | 0 | 0 | -110256.3259 | 0 | 271341.2975 | 0 | 0 | 0 | 0
2016-01-08 | 3087.5085 | 128274.4879 | 0 | 0 | 0 | 0 | 494433 | 0 | 0 | 0 | 0 | 0 | 0 | 0 | 0 | 0 | 1559352.3771 | 28176292.5873 | 0 | 0 | 0 | 0 | 0 | 0 | 0 | 0 | 0 | 0 | 0 | 0 | -205693.0511 | 0 | 271341.2975 | 0 | 0 | 0 | 0
2016-01-08 01:00 | 528.5195 | 128442.1102 | 0 | 0 | 0 | 0 | 491621 | 0 | 0 | 0 | 0 | 0 | 0 | 0 | 0 | 0 | 1376659.9253 | 27904951.2897 | 0 | 0 | 0 | 0 | 0 | 0 | 0 | 0 | 0 | 0 | 0 | 0 | -205272.4177 | 0 | 271341.2975 | 0 | 0 | 0 | 0
2016-01-08 02:00 | 450.5252 | 129419.9104 | 0 | 0 | 0 | 0 | 481932 | 0 | 0 | 0 | 0 | 0 | 0 | 0 | 0 | 0 | 1203391.5108 | 27633609.9922 | 0 | 0 | 0 | 0 | 0 | 0 | 0 | 0 | 0 | 0 | 0 | 0 | -194683.6118 | 0 | 271341.2975 | 0 | 0 | 0 | 0
2016-01-08 03:00 | 23.3706 | 129924.6666 | 0 | 0 | 0 | 0 | 461801 | 0 | 0 | 0 | 0 | 0 | 0 | 0 | 0 | 0 | 1048108.7517 | 27362268.6946 | 0 | 0 | 0 | 0 | 0 | 0 | 0 | 0 | 0 | 0 | 0 | 0 | -174475.0103 | 0 | 271341.2975 | 0 | 0 | 0 | 0
2016-01-08 04:00 | 0 | 130840.4973 | 0 | 0 | 0 | 0 | 437008 | 0 | 0 | 0 | 0 | 0 | 0 | 0 | 0 | 0 | 915686.0521 | 27090927.3971 | 0 | 0 | 0 | 0 | 0 | 0 | 0 | 0 | 0 | 0 | 0 | 0 | -148789.5501 | 0 | 271341.2975 | 0 | 0 | 0 | 0
2016-01-08 05:00 | 0 | 135918.0695 | 0 | 0 | 0 | 0 | 415288 | 0 | 0 | 0 | 0 | 0 | 0 | 0 | 0 | 0 | 807113.1917 | 26819586.0995 | 0 | 0 | 0 | 0 | 0 | 0 | 0 | 0 | 0 | 0 | 0 | 0 | -121991.9779 | 0 | 271341.2975 | 0 | 0 | 0 | 0
2016-01-08 06:00 | 0 | 143535.3002 | 0 | 0 | 0 | 0 | 399917 | 0 | 0 | 0 | 0 | 0 | 0 | 0 | 0 | 0 | 718999.8567 | 26548244.802 | 0 | 0 | 0 | 0 | 0 | 0 | 0 | 0 | 0 | 0 | 0 | 0 | -99003.7473 | 0 | 271341.2975 | 0 | 0 | 0 | 0
2016-01-08 07:00 | 0 | 154809.6701 | 0 | 0 | 0 | 0 | 389529 | 0 | 0 | 0 | 0 | 0 | 0 | 0 | 0 | 0 | 650166.0309 | 26276903.5045 | 0 | 0 | 0 | 0 | 0 | 0 | 0 | 0 | 0 | 0 | 0 | 0 | -77341.3773 | 0 | 271341.2975 | 0 | 0 | 0 | 0
2016-01-08 08:00 | 0 | 165002.7318 | 0 | 0 | 0 | 0 | 384659 | 0 | 0 | 0 | 0 | 0 | 0 | 0 | 0 | 0 | 594738.33 | 26005562.2069 | 0 | 0 | 0 | 0 | 0 | 0 | 0 | 0 | 0 | 0 | 0 | 0 | -62278.3156 | 0 | 271341.2975 | 0 | 0 | 0 | 0
2016-01-08 09:00 | 0 | 176164.5068 | 0 | 0 | 0 | 0 | 384914 | 0 | 0 | 0 | 0 | 0 | 0 | 0 | 0 | 0 | 549017.6588 | 25734220.9094 | 0 | 0 | 0 | 0 | 0 | 0 | 0 | 0 | 0 | 0 | 0 | 0 | -51371.5406 | 0 | 271341.2975 | 0 | 0 | 0 | 0
2016-01-08 10:00 | 0 | 185093.8465 | 0 | 0 | 0 | 0 | 395661 | 0 | 0 | 0 | 0 | 0 | 0 | 0 | 0 | 0 | 501679.27 | 25462879.6118 | 0 | 0 | 0 | 0 | 0 | 0 | 0 | 0 | 0 | 0 | 0 | 0 | -53189.2009 | 0 | 271341.2975 | 0 | 0 | 0 | 0
2016-01-08 11:00 | 0 | 191241.8652 | 0 | 0 | 0 | 0 | 426104 | 0 | 0 | 0 | 0 | 0 | 0 | 0 | 0 | 0 | 292651.97 | 25462879.6118 | 0 | 0 | 0 | 0 | 0 | 0 | 0 | 0 | 0 | 0 | 0 | 0 | -234862.1348 | 0 | 0 | 0 | 0 | 0 | 0
2016-01-08 12:00 | 0 | 199182.8818 | 0 | 0 | 0 | 0 | 455472 | 0 | 0 | 0 | 0 | 0 | 0 | 0 | 0 | 0 | 204621.0326 | 25191538.3143 | 0 | 0 | 0 | 0 | 0 | 0 | 0 | 0 | 0 | 0 | 0 | 0 | -98911.1657 | 0 | 271341.2975 | 0 | 0 | 0 | 0
2016-01-08 13:00 | 0 | 203087.9165 | 0 | 0 | 0 | 0 | 467173 | 0 | 0 | 0 | 0 | 0 | 0 | 0 | 0 | 0 | 109651.6861 | 24920197.0167 | 0 | 0 | 0 | 0 | 0 | 0 | 0 | 0 | 0 | 0 | 0 | 0 | -106707.1309 | 0 | 271341.2975 | 0 | 0 | 0 | 0
2016-01-08 14:00 | 17069.666 | 200490.1715 | 0 | 0 | 0 | 0 | 472550 | 0 | 0 | 0 | 0 | 0 | 0 | 0 | 0 | 0 | 22776.8192 | 24648855.7192 | 0 | 0 | 0 | 0 | 0 | 0 | 0 | 0 | 0 | 0 | 0 | 0 | -97612.2099 | 0 | 271341.2975 | 0 | 0 | 0 | 0
2016-01-08 15:00 | 144617.1846 | 185909.9007 | 0 | 0 | 0 | 0 | 476734 | 0 | 0 | 0 | 0 | 0 | 0 | 0 | 0 | 0 | 32719.043 | 24377514.4216 | 0 | 0 | 0 | 0 | 0 | 0 | 0 | 0 | 0 | 0 | 0 | 0 | 11171.038 | 0 | 271341.2975 | 0 | 0 | 0 | 0
2016-01-08 16:00 | 337762.4602 | 182286.4537 | 0 | 0 | 0 | 0 | 475016 | 0 | 0 | 0 | 0 | 0 | 0 | 0 | 0 | 0 | 72798.3364 | 24377514.4216 | 0 | 0 | 0 | 0 | 0 | 0 | 0 | 0 | 0 | 0 | 0 | 0 | 45032.9139 | 0 | 0 | 0 | 0 | 0 | 0
2016-01-08 17:00 | 446241.9226 | 180873.7706 | 0 | 0 | 0 | 0 | 468663 | 0 | 0 | 0 | 0 | 0 | 0 | 0 | 0 | 0 | 213821.2333 | 24377514.4216 | 0 | 0 | 0 | 0 | 0 | 0 | 0 | 0 | 0 | 0 | 0 | 0 | 158452.6932 | 0 | 0 | 0 | 0 | 0 | 0
2016-01-08 18:00 | 514948.6053 | 182401.3596 | 0 | 0 | 0 | 0 | 463564 | 0 | 0 | 0 | 0 | 0 | 0 | 0 | 0 | 0 | 561957.1199 | 24106173.1241 | 0 | 0 | 0 | 0 | 0 | 0 | 0 | 0 | 0 | 0 | 0 | 0 | 391163.9175 | 0 | 271341.2975 | 0 | 0 | 0 | 0
2016-01-08 19:00 | 551660.0701 | 189365.9114 | 0 | 0 | 0 | 0 | 458952 | 0 | 0 | 0 | 0 | 0 | 0 | 0 | 0 | 0 | 813002.9634 | 24106173.1241 | 0 | 0 | 0 | 0 | 0 | 0 | 0 | 0 | 0 | 0 | 0 | 0 | 282073.9815 | 0 | 0 | 0 | 0 | 0 | 0
2016-01-08 20:00 | 601267.4923 | 200885.7472 | 0 | 0 | 0 | 0 | 454537 | 0 | 0 | 0 | 0 | 0 | 0 | 0 | 0 | 0 | 1122381.4166 | 24106173.1241 | 0 | 0 | 0 | 0 | 0 | 0 | 0 | 0 | 0 | 0 | 0 | 0 | 347616.2395 | 0 | 0 | 0 | 0 | 0 | 0
2016-01-08 21:00 | 639524.8126 | 213964.4725 | 0 | 0 | 0 | 0 | 454446 | 0 | 0 | 0 | 0 | 0 | 0 | 0 | 0 | 0 | 1477529.9403 | 24106173.1241 | 0 | 0 | 0 | 0 | 0 | 0 | 0 | 0 | 0 | 0 | 0 | 0 | 399043.2851 | 0 | 0 | 0 | 0 | 0 | 0
2016-01-08 22:00 | 545069.8351 | 212042.716 | 0 | 0 | 0 | 0 | 463432 | 0 | 0 | 0 | 0 | 0 | 0 | 0 | 0 | 0 | 1738905.6308 | 24106173.1241 | 0 | 0 | 0 | 0 | 0 | 0 | 0 | 0 | 0 | 0 | 0 | 0 | 293680.5511 | 0 | 0 | 0 | 0 | 0 | 0
2016-01-08 23:00 | 89395.6704 | 221768.1179 | 0 | 0 | 0 | 0 | 472623 | 0 | 0 | 0 | 0 | 0 | 0 | 0 | 0 | 0 | 1595206.9324 | 24106173.1241 | 0 | 0 | 0 | 0 | 0 | 0 | 0 | 0 | 0 | 0 | 0 | 0 | -161459.2117 | 0 | 0 | 0 | 0 | 0 | 0
2016-01-09 | 3412.8604 | 232072.9031 | 0 | 0 | 0 | 0 | 473493 | 0 | 0 | 0 | 0 | 0 | 0 | 0 | 0 | 0 | 1383380.4919 | 24106173.1241 | 0 | 0 | 0 | 0 | 0 | 0 | 0 | 0 | 0 | 0 | 0 | 0 | -238007.2365 | 0 | 0 | 0 | 0 | 0 | 0
2016-01-09 01:00 | 570.6281 | 234599.6314 | 0 | 0 | 0 | 0 | 468337 | 0 | 0 | 0 | 0 | 0 | 0 | 0 | 0 | 0 | 1175862.0929 | 24106173.1241 | 0 | 0 | 0 | 0 | 0 | 0 | 0 | 0 | 0 | 0 | 0 | 0 | -233166.7406 | 0 | 0 | 0 | 0 | 0 | 0
2016-01-09 02:00 | 362.2223 | 233403.9915 | 0 | 0 | 0 | 0 | 459225 | 0 | 0 | 0 | 0 | 0 | 0 | 0 | 0 | 0 | 1115270.1509 | 23834831.8265 | 0 | 0 | 0 | 0 | 0 | 0 | 0 | 0 | 0 | 0 | 0 | 0 | -68080.8337 | 0 | 271341.2975 | 0 | 0 | 0 | 0
2016-01-09 03:00 | 23.4433 | 230124.379 | 0 | 0 | 0 | 0 | 443600 | 0 | 0 | 0 | 0 | 0 | 0 | 0 | 0 | 0 | 925297.7127 | 23834831.8265 | 0 | 0 | 0 | 0 | 0 | 0 | 0 | 0 | 0 | 0 | 0 | 0 | -213452.1777 | 0 | 0 | 0 | 0 | 0 | 0
2016-01-09 04:00 | 0 | 232052.2784 | 0 | 0 | 0 | 0 | 424303 | 0 | 0 | 0 | 0 | 0 | 0 | 0 | 0 | 0 | 894260.9484 | 23563490.529 | 0 | 0 | 0 | 0 | 0 | 0 | 0 | 0 | 0 | 0 | 0 | 0 | -34872.769 | 0 | 271341.2975 | 0 | 0 | 0 | 0
2016-01-09 05:00 | 0 | 241803.877 | 0 | 0 | 0 | 0 | 406106 | 0 | 0 | 0 | 0 | 0 | 0 | 0 | 0 | 0 | 748032.0589 | 23563490.529 | 0 | 0 | 0 | 0 | 0 | 0 | 0 | 0 | 0 | 0 | 0 | 0 | -164302.123 | 0 | 0 | 0 | 0 | 0 | 0
2016-01-09 06:00 | 0 | 253388.8305 | 0 | 0 | 0 | 0 | 390602 | 0 | 0 | 0 | 0 | 0 | 0 | 0 | 0 | 0 | 625912.3381 | 23563490.529 | 0 | 0 | 0 | 0 | 0 | 0 | 0 | 0 | 0 | 0 | 0 | 0 | -137213.1695 | 0 | 0 | 0 | 0 | 0 | 0
2016-01-09 07:00 | 0 | 262955.3291 | 0 | 0 | 0 | 0 | 380209 | 0 | 0 | 0 | 0 | 0 | 0 | 0 | 0 | 0 | 521556.5709 | 23563490.529 | 0 | 0 | 0 | 0 | 0 | 0 | 0 | 0 | 0 | 0 | 0 | 0 | -117253.6709 | 0 | 0 | 0 | 0 | 0 | 0
2016-01-09 08:00 | 0 | 262919.5872 | 0 | 0 | 0 | 0 | 373855 | 0 | 0 | 0 | 0 | 0 | 0 | 0 | 0 | 0 | 562890.4313 | 23292149.2314 | 0 | 0 | 0 | 0 | 0 | 0 | 0 | 0 | 0 | 0 | 0 | 0 | 46442.5398 | 0 | 271341.2975 | 0 | 0 | 0 | 0
2016-01-09 09:00 | 0 | 292017.732 | 0 | 0 | 0 | 0 | 372820 | 0 | 0 | 0 | 0 | 0 | 0 | 0 | 0 | 0 | 490976.4128 | 23292149.2314 | 0 | 0 | 0 | 0 | 0 | 0 | 0 | 0 | 0 | 0 | 0 | 0 | -80802.268 | 0 | 0 | 0 | 0 | 0 | 0
2016-01-09 10:00 | 0 | 270607.3116 | 0 | 0 | 0 | 0 | 376458 | 0 | 0 | 0 | 0 | 0 | 0 | 0 | 0 | 0 | 396769.3001 | 23292149.2314 | 0 | 0 | 0 | 0 | 0 | 0 | 0 | 0 | 0 | 0 | 0 | 0 | -105850.6884 | 0 | 0 | 0 | 0 | 0 | 0
2016-01-09 11:00 | 0 | 257027.5149 | 0 | 0 | 0 | 0 | 385225 | 0 | 0 | 0 | 0 | 0 | 0 | 0 | 0 | 0 | 422739.9162 | 23020807.9339 | 0 | 0 | 0 | 0 | 0 | 0 | 0 | 0 | 0 | 0 | 0 | 0 | 29180.4675 | 0 | 271341.2975 | 0 | 0 | 0 | 0
2016-01-09 12:00 | 0 | 249962.1723 | 0 | 0 | 0 | 0 | 400062 | 0 | 0 | 0 | 0 | 0 | 0 | 0 | 0 | 0 | 289151.0696 | 23020807.9339 | 0 | 0 | 0 | 0 | 0 | 0 | 0 | 0 | 0 | 0 | 0 | 0 | -150099.8277 | 0 | 0 | 0 | 0 | 0 | 0
2016-01-09 13:00 | 0 | 250635.8245 | 0 | 0 | 0 | 0 | 417421 | 0 | 0 | 0 | 0 | 0 | 0 | 0 | 0 | 0 | 140712.2634 | 23020807.9339 | 0 | 0 | 0 | 0 | 0 | 0 | 0 | 0 | 0 | 0 | 0 | 0 | -166785.1755 | 0 | 0 | 0 | 0 | 0 | 0
2016-01-09 14:00 | 30742.6072 | 261261.0946 | 0 | 0 | 0 | 0 | 432775 | 0 | 0 | 0 | 0 | 0 | 0 | 0 | 0 | 0 | 155492.1857 | 22749466.6364 | 0 | 0 | 0 | 0 | 0 | 0 | 0 | 0 | 0 | 0 | 0 | 0 | 16606.6543 | 0 | 271341.2975 | 0 | 0 | 0 | 0
2016-01-09 15:00 | 227238.5857 | 261773.0114 | 0 | 0 | 0 | 0 | 443504 | 0 | 0 | 0 | 0 | 0 | 0 | 0 | 0 | 0 | 195993.9471 | 22749466.6364 | 0 | 0 | 0 | 0 | 0 | 0 | 0 | 0 | 0 | 0 | 0 | 0 | 45507.5971 | 0 | 0 | 0 | 0 | 0 | 0
2016-01-09 16:00 | 448104.58 | 257191.1639 | 0 | 0 | 0 | 0 | 447564 | 0 | 0 | 0 | 0 | 0 | 0 | 0 | 0 | 0 | 557745.5087 | 22493034.4212 | 0 | 0 | 0 | 0 | 0 | 0 | 0 | 0 | 0 | 0 | 0 | 0 | 406462.4287 | 0 | 256432.2152 | 0 | 0 | 0 | 0
2016-01-09 17:00 | 531562.5842 | 254202.4624 | 0 | 0 | 0 | 0 | 446237 | 0 | 0 | 0 | 0 | 0 | 0 | 0 | 0 | 0 | 859925.4701 | 22493034.4212 | 0 | 0 | 0 | 0 | 0 | 0 | 0 | 0 | 0 | 0 | 0 | 0 | 339528.0465 | 0 | 0 | 0 | 0 | 0 | 0
2016-01-09 18:00 | 568647.5503 | 256436.4328 | 0 | 0 | 0 | 0 | 441450 | 0 | 0 | 0 | 0 | 0 | 0 | 0 | 0 | 0 | 1201359.7151 | 22493034.4212 | 0 | 0 | 0 | 0 | 0 | 0 | 0 | 0 | 0 | 0 | 0 | 0 | 383633.9831 | 0 | 0 | 0 | 0 | 0 | 0
2016-01-09 19:00 | 616034.4032 | 259620.5874 | 0 | 0 | 0 | 0 | 437135 | 0 | 0 | 0 | 0 | 0 | 0 | 0 | 0 | 0 | 1563111.2767 | 22518680.4707 | 0 | 0 | 0 | 0 | 0 | 0 | 0 | 0 | 0 | 0 | 0 | 0 | 406462.4287 | 32057.5619 | 0 | 0 | 0 | 0 | 0
2016-01-09 20:00 | 688796.288 | 207626.906 | 0 | 0 | 0 | 0 | 434799 | 0 | 0 | 0 | 0 | 0 | 0 | 0 | 0 | 0 | 1924862.8382 | 22562809.8829 | 0 | 0 | 0 | 0 | 0 | 0 | 0 | 0 | 0 | 0 | 0 | 0 | 406462.4287 | 55161.7653 | 0 | 0 | 0 | 0 | 0
2016-01-09 21:00 | 725649.8508 | 174722.3432 | 0 | 0 | 0 | 0 | 438748 | 0 | 0 | 0 | 0 | 0 | 0 | 0 | 0 | 0 | 2286614.3998 | 22606939.2951 | 0 | 0 | 0 | 0 | 0 | 0 | 0 | 0 | 0 | 0 | 0 | 0 | 406462.4287 | 55161.7653 | 0 | 0 | 0 | 0 | 0
2016-01-09 22:00 | 513444.3576 | 220289.4761 | 0 | 0 | 0 | 0 | 451099 | 0 | 0 | 0 | 0 | 0 | 0 | 0 | 0 | 0 | 2538159.4018 | 22606939.2951 | 0 | 0 | 0 | 0 | 0 | 0 | 0 | 0 | 0 | 0 | 0 | 0 | 282634.8337 | 0 | 0 | 0 | 0 | 0 | 0
2016-01-09 23:00 | 75276.2212 | 216188.79 | 0 | 0 | 0 | 0 | 461966 | 0 | 0 | 0 | 0 | 0 | 0 | 0 | 0 | 0 | 2386413.5218 | 22606939.2951 | 0 | 0 | 0 | 0 | 0 | 0 | 0 | 0 | 0 | 0 | 0 | 0 | -170500.9888 | 0 | 0 | 0 | 0 | 0 | 0
2016-01-10 | 2620.8008 | 215619.4613 | 0 | 0 | 0 | 0 | 466908 | 0 | 0 | 0 | 0 | 0 | 0 | 0 | 0 | 0 | 2165099.2351 | 22606939.2951 | 0 | 0 | 0 | 0 | 0 | 0 | 0 | 0 | 0 | 0 | 0 | 0 | -248667.7378 | 0 | 0 | 0 | 0 | 0 | 0
2016-01-10 01:00 | 603.2794 | 207869.9895 | 0 | 0 | 0 | 0 | 465022 | 0 | 0 | 0 | 0 | 0 | 0 | 0 | 0 | 0 | 2076837.2422 | 22335597.9976 | 0 | 0 | 0 | 0 | 0 | 0 | 0 | 0 | 0 | 0 | 0 | 0 | -99170.7785 | 0 | 271341.2975 | 0 | 0 | 0 | 0
2016-01-10 02:00 | 423.8568 | 198978.4155 | 0 | 0 | 0 | 0 | 458039 | 0 | 0 | 0 | 0 | 0 | 0 | 0 | 0 | 0 | 1846650.5546 | 22335597.9976 | 0 | 0 | 0 | 0 | 0 | 0 | 0 | 0 | 0 | 0 | 0 | 0 | -258636.7277 | 0 | 0 | 0 | 0 | 0 | 0
2016-01-10 03:00 | 10.9799 | 189386.7584 | 0 | 0 | 0 | 0 | 445223 | 0 | 0 | 0 | 0 | 0 | 0 | 0 | 0 | 0 | 1618966.0717 | 22335597.9976 | 0 | 0 | 0 | 0 | 0 | 0 | 0 | 0 | 0 | 0 | 0 | 0 | -255825.2617 | 0 | 0 | 0 | 0 | 0 | 0
2016-01-10 04:00 | 0 | 183929.4542 | 0 | 0 | 0 | 0 | 429865 | 0 | 0 | 0 | 0 | 0 | 0 | 0 | 0 | 0 | 1540149.8138 | 22064256.7 | 0 | 0 | 0 | 0 | 0 | 0 | 0 | 0 | 0 | 0 | 0 | 0 | -88557.5932 | 0 | 271341.2975 | 0 | 0 | 0 | 0
2016-01-10 05:00 | 0 | 180790.4475 | 0 | 0 | 0 | 0 | 414836 | 0 | 0 | 0 | 0 | 0 | 0 | 0 | 0 | 0 | 1331849.272 | 22064256.7 | 0 | 0 | 0 | 0 | 0 | 0 | 0 | 0 | 0 | 0 | 0 | 0 | -234045.5525 | 0 | 0 | 0 | 0 | 0 | 0
2016-01-10 06:00 | 0 | 180264.2178 | 0 | 0 | 0 | 0 | 401159 | 0 | 0 | 0 | 0 | 0 | 0 | 0 | 0 | 0 | 1275319.2937 | 21792915.4025 | 0 | 0 | 0 | 0 | 0 | 0 | 0 | 0 | 0 | 0 | 0 | 0 | -63516.8296 | 0 | 271341.2975 | 0 | 0 | 0 | 0
2016-01-10 07:00 | 0 | 183345.747 | 0 | 0 | 0 | 0 | 391763 | 0 | 0 | 0 | 0 | 0 | 0 | 0 | 0 | 0 | 1089827.9385 | 21792915.4025 | 0 | 0 | 0 | 0 | 0 | 0 | 0 | 0 | 0 | 0 | 0 | 0 | -208417.253 | 0 | 0 | 0 | 0 | 0 | 0
2016-01-10 08:00 | 0 | 186358.2177 | 0 | 0 | 0 | 0 | 387369 | 0 | 0 | 0 | 0 | 0 | 0 | 0 | 0 | 0 | 910928.3423 | 21792915.4025 | 0 | 0 | 0 | 0 | 0 | 0 | 0 | 0 | 0 | 0 | 0 | 0 | -201010.7823 | 0 | 0 | 0 | 0 | 0 | 0
2016-01-10 09:00 | 0 | 187250.6869 | 0 | 0 | 0 | 0 | 386669 | 0 | 0 | 0 | 0 | 0 | 0 | 0 | 0 | 0 | 873512.4214 | 21521574.1049 | 0 | 0 | 0 | 0 | 0 | 0 | 0 | 0 | 0 | 0 | 0 | 0 | -42040.3605 | 0 | 271341.2975 | 0 | 0 | 0 | 0
2016-01-10 10:00 | 0 | 189978.4447 | 0 | 0 | 0 | 0 | 390692 | 0 | 0 | 0 | 0 | 0 | 0 | 0 | 0 | 0 | 694877.3571 | 21521574.1049 | 0 | 0 | 0 | 0 | 0 | 0 | 0 | 0 | 0 | 0 | 0 | 0 | -200713.5553 | 0 | 0 | 0 | 0 | 0 | 0
2016-01-10 11:00 | 0 | 194743.524 | 0 | 0 | 0 | 0 | 400516 | 0 | 0 | 0 | 0 | 0 | 0 | 0 | 0 | 0 | 511739.8535 | 21521574.1049 | 0 | 0 | 0 | 0 | 0 | 0 | 0 | 0 | 0 | 0 | 0 | 0 | -205772.476 | 0 | 0 | 0 | 0 | 0 | 0
2016-01-10 12:00 | 0 | 197277.0192 | 0 | 0 | 0 | 0 | 415332 | 0 | 0 | 0 | 0 | 0 | 0 | 0 | 0 | 0 | 317670.9206 | 21521574.1049 | 0 | 0 | 0 | 0 | 0 | 0 | 0 | 0 | 0 | 0 | 0 | 0 | -218054.9808 | 0 | 0 | 0 | 0 | 0 | 0
2016-01-10 13:00 | 0 | 198801.415 | 0 | 0 | 0 | 0 | 431531 | 0 | 0 | 0 | 0 | 0 | 0 | 0 | 0 | 0 | 250607.9678 | 21250232.8074 | 0 | 0 | 0 | 0 | 0 | 0 | 0 | 0 | 0 | 0 | 0 | 0 | -75351.6324 | 0 | 271341.2975 | 0 | 0 | 0 | 0
2016-01-10 14:00 | 39050.761 | 192440.9713 | 0 | 0 | 0 | 0 | 446224 | 0 | 0 | 0 | 0 | 0 | 0 | 0 | 0 | 0 | 199562.6273 | 20978891.5098 | 0 | 0 | 0 | 0 | 0 | 0 | 0 | 0 | 0 | 0 | 0 | 0 | -57354.3151 | 0 | 271341.2975 | 0 | 0 | 0 | 0
2016-01-10 15:00 | 233940.3373 | 174523.5437 | 0 | 0 | 0 | 0 | 454445 | 0 | 0 | 0 | 0 | 0 | 0 | 0 | 0 | 0 | 158639.4314 | 20978891.5098 | 0 | 0 | 0 | 0 | 0 | 0 | 0 | 0 | 0 | 0 | 0 | 0 | -45981.119 | 0 | 0 | 0 | 0 | 0 | 0
2016-01-10 16:00 | 430054.4867 | 160591.2741 | 0 | 0 | 0 | 0 | 455969 | 0 | 0 | 0 | 0 | 0 | 0 | 0 | 0 | 0 | 278501.7485 | 20978891.5098 | 0 | 0 | 0 | 0 | 0 | 0 | 0 | 0 | 0 | 0 | 0 | 0 | 134676.7607 | 0 | 0 | 0 | 0 | 0 | 0
2016-01-10 17:00 | 527995.2425 | 157786.6967 | 0 | 0 | 0 | 0 | 455005 | 0 | 0 | 0 | 0 | 0 | 0 | 0 | 0 | 0 | 483893.2244 | 20978891.5098 | 0 | 0 | 0 | 0 | 0 | 0 | 0 | 0 | 0 | 0 | 0 | 0 | 230776.9392 | 0 | 0 | 0 | 0 | 0 | 0
2016-01-10 18:00 | 585074.6517 | 162810.8817 | 0 | 0 | 0 | 0 | 450676 | 0 | 0 | 0 | 0 | 0 | 0 | 0 | 0 | 0 | 845644.7859 | 20790524.449 | 0 | 0 | 0 | 0 | 0 | 0 | 0 | 0 | 0 | 0 | 0 | 0 | 406462.4287 | 0 | 188367.0609 | 0 | 0 | 0 | 0
2016-01-10 19:00 | 633551.0163 | 171203.4192 | 0 | 0 | 0 | 0 | 445348 | 0 | 0 | 0 | 0 | 0 | 0 | 0 | 0 | 0 | 1165516.5135 | 20790524.449 | 0 | 0 | 0 | 0 | 0 | 0 | 0 | 0 | 0 | 0 | 0 | 0 | 359406.4354 | 0 | 0 | 0 | 0 | 0 | 0
2016-01-10 20:00 | 704529.2416 | 176724.8233 | 0 | 0 | 0 | 0 | 441043 | 0 | 0 | 0 | 0 | 0 | 0 | 0 | 0 | 0 | 1527268.075 | 20817523.358 | 0 | 0 | 0 | 0 | 0 | 0 | 0 | 0 | 0 | 0 | 0 | 0 | 406462.4287 | 33748.6362 | 0 | 0 | 0 | 0 | 0
2016-01-10 21:00 | 744491.1564 | 153696.9257 | 0 | 0 | 0 | 0 | 445970 | 0 | 0 | 0 | 0 | 0 | 0 | 0 | 0 | 0 | 1889019.6366 | 20854127.8807 | 0 | 0 | 0 | 0 | 0 | 0 | 0 | 0 | 0 | 0 | 0 | 0 | 406462.4287 | 45755.6535 | 0 | 0 | 0 | 0 | 0
2016-01-10 22:00 | 515797.4916 | 175707.5576 | 0 | 0 | 0 | 0 | 462762 | 0 | 0 | 0 | 0 | 0 | 0 | 0 | 0 | 0 | 2092600.9504 | 20854127.8807 | 0 | 0 | 0 | 0 | 0 | 0 | 0 | 0 | 0 | 0 | 0 | 0 | 228743.0492 | 0 | 0 | 0 | 0 | 0 | 0
2016-01-10 23:00 | 84392.3491 | 211100.4089 | 0 | 0 | 0 | 0 | 486387 | 0 | 0 | 0 | 0 | 0 | 0 | 0 | 0 | 0 | 1922705.075 | 20854127.8807 | 0 | 0 | 0 | 0 | 0 | 0 | 0 | 0 | 0 | 0 | 0 | 0 | -190894.242 | 0 | 0 | 0 | 0 | 0 | 0
2016-01-11 | 3674.1371 | 250297.7392 | 0 | 0 | 0 | 0 | 499575 | 0 | 0 | 0 | 0 | 0 | 0 | 0 | 0 | 0 | 1704118.2949 | 20854127.8807 | 0 | 0 | 0 | 0 | 0 | 0 | 0 | 0 | 0 | 0 | 0 | 0 | -245603.1237 | 0 | 0 | 0 | 0 | 0 | 0
2016-01-11 01:00 | 630.3756 | 280260.7333 | 0 | 0 | 0 | 0 | 503763 | 0 | 0 | 0 | 0 | 0 | 0 | 0 | 0 | 0 | 1505762.3117 | 20854127.8807 | 0 | 0 | 0 | 0 | 0 | 0 | 0 | 0 | 0 | 0 | 0 | 0 | -222871.8912 | 0 | 0 | 0 | 0 | 0 | 0
2016-01-11 02:00 | 407.4897 | 303756.488 | 0 | 0 | 0 | 0 | 499300 | 0 | 0 | 0 | 0 | 0 | 0 | 0 | 0 | 0 | 1332091.252 | 20854127.8807 | 0 | 0 | 0 | 0 | 0 | 0 | 0 | 0 | 0 | 0 | 0 | 0 | -195136.0222 | 0 | 0 | 0 | 0 | 0 | 0
2016-01-11 03:00 | 12.0123 | 316429.3985 | 0 | 0 | 0 | 0 | 486290 | 0 | 0 | 0 | 0 | 0 | 0 | 0 | 0 | 0 | 1180926.0076 | 20854127.8807 | 0 | 0 | 0 | 0 | 0 | 0 | 0 | 0 | 0 | 0 | 0 | 0 | -169848.5892 | 0 | 0 | 0 | 0 | 0 | 0
2016-01-11 04:00 | 0 | 318438.2415 | 0 | 0 | 0 | 0 | 469026 | 0 | 0 | 0 | 0 | 0 | 0 | 0 | 0 | 0 | 1186969.2803 | 20582786.5832 | 0 | 0 | 0 | 0 | 0 | 0 | 0 | 0 | 0 | 0 | 0 | 0 | 6790.1941 | 0 | 271341.2975 | 0 | 0 | 0 | 0
2016-01-11 05:00 | 0 | 314807.1275 | 0 | 0 | 0 | 0 | 454916 | 0 | 0 | 0 | 0 | 0 | 0 | 0 | 0 | 0 | 1062272.3838 | 20582786.5832 | 0 | 0 | 0 | 0 | 0 | 0 | 0 | 0 | 0 | 0 | 0 | 0 | -140108.8725 | 0 | 0 | 0 | 0 | 0 | 0
2016-01-11 06:00 | 0 | 311074.0794 | 0 | 0 | 0 | 0 | 445035 | 0 | 0 | 0 | 0 | 0 | 0 | 0 | 0 | 0 | 943047.1645 | 20582786.5832 | 0 | 0 | 0 | 0 | 0 | 0 | 0 | 0 | 0 | 0 | 0 | 0 | -133960.9206 | 0 | 0 | 0 | 0 | 0 | 0
2016-01-11 07:00 | 0 | 307167.1946 | 0 | 0 | 0 | 0 | 440399 | 0 | 0 | 0 | 0 | 0 | 0 | 0 | 0 | 0 | 824470.8576 | 20582786.5832 | 0 | 0 | 0 | 0 | 0 | 0 | 0 | 0 | 0 | 0 | 0 | 0 | -133231.8054 | 0 | 0 | 0 | 0 | 0 | 0
2016-01-11 08:00 | 0 | 303712.1903 | 0 | 0 | 0 | 0 | 440627 | 0 | 0 | 0 | 0 | 0 | 0 | 0 | 0 | 0 | 702616.677 | 20582786.5832 | 0 | 0 | 0 | 0 | 0 | 0 | 0 | 0 | 0 | 0 | 0 | 0 | -136914.8097 | 0 | 0 | 0 | 0 | 0 | 0
2016-01-11 09:00 | 0 | 327807.4447 | 0 | 0 | 0 | 0 | 447243 | 0 | 0 | 0 | 0 | 0 | 0 | 0 | 0 | 0 | 596319.0328 | 20582786.5832 | 0 | 0 | 0 | 0 | 0 | 0 | 0 | 0 | 0 | 0 | 0 | 0 | -119435.5553 | 0 | 0 | 0 | 0 | 0 | 0
2016-01-11 10:00 | 0 | 318763.8912 | 0 | 0 | 0 | 0 | 465391 | 0 | 0 | 0 | 0 | 0 | 0 | 0 | 0 | 0 | 465820.906 | 20582786.5832 | 0 | 0 | 0 | 0 | 0 | 0 | 0 | 0 | 0 | 0 | 0 | 0 | -146627.1088 | 0 | 0 | 0 | 0 | 0 | 0
2016-01-11 11:00 | 0 | 316183.7065 | 0 | 0 | 0 | 0 | 503205 | 0 | 0 | 0 | 0 | 0 | 0 | 0 | 0 | 0 | 299371.9548 | 20582786.5832 | 0 | 0 | 0 | 0 | 0 | 0 | 0 | 0 | 0 | 0 | 0 | 0 | -187021.2935 | 0 | 0 | 0 | 0 | 0 | 0
2016-01-11 12:00 | 0 | 313582.4277 | 0 | 0 | 0 | 0 | 537493 | 0 | 0 | 0 | 0 | 0 | 0 | 0 | 0 | 0 | 100091.5454 | 20582786.5832 | 0 | 0 | 0 | 0 | 0 | 0 | 0 | 0 | 0 | 0 | 0 | 0 | -223910.5723 | 0 | 0 | 0 | 0 | 0 | 0
2016-01-11 13:00 | 0 | 312857.4084 | 0 | 0 | 0 | 0 | 547765 | 0 | 0 | 0 | 0 | 0 | 0 | 0 | 0 | 0 | 31090.1667 | 20311445.2856 | 0 | 0 | 0 | 0 | 0 | 0 | 0 | 0 | 0 | 0 | 0 | 0 | -77529.639 | 0 | 271341.2975 | 0 | 0 | 0 | 0
2016-01-11 14:00 | 47158.8845 | 304207.3914 | 0 | 0 | 0 | 0 | 543677 | 0 | 0 | 0 | 0 | 0 | 0 | 0 | 0 | 0 | 0 | 20040103.9881 | 0 | 0 | 0 | 0 | 0 | 0 | 0 | 0 | 0 | 0 | 0 | 0 | -34932.7716 | 0 | 271341.2975 | 0 | 0 | 0 | 0
2016-01-11 15:00 | 302257.0052 | 276930.2227 | 0 | 0 | 0 | 0 | 535867 | 0 | 0 | 0 | 0 | 0 | 0 | 0 | 0 | 0 | 38555.0028 | 20040103.9881 | 0 | 0 | 0 | 0 | 0 | 0 | 0 | 0 | 0 | 0 | 0 | 0 | 43320.2279 | 0 | 0 | 0 | 0 | 0 | 0
2016-01-11 16:00 | 534574.1423 | 266641.9826 | 0 | 0 | 0 | 0 | 524193 | 0 | 0 | 0 | 0 | 0 | 0 | 0 | 0 | 0 | 282531.1831 | 20042418.0563 | 0 | 0 | 0 | 0 | 0 | 0 | 0 | 0 | 0 | 0 | 0 | 0 | 274130.5396 | 2892.5853 | 0 | 0 | 0 | 0 | 0
2016-01-11 17:00 | 614174.4102 | 295657.756 | 0 | 0 | 0 | 0 | 511046 | 0 | 0 | 0 | 0 | 0 | 0 | 0 | 0 | 0 | 588356.8999 | 20086547.4685 | 0 | 0 | 0 | 0 | 0 | 0 | 0 | 0 | 0 | 0 | 0 | 0 | 343624.401 | 55161.7653 | 0 | 0 | 0 | 0 | 0
2016-01-11 18:00 | 642244.8692 | 320630.3248 | 0 | 0 | 0 | 0 | 501251 | 0 | 0 | 0 | 0 | 0 | 0 | 0 | 0 | 0 | 950108.4615 | 20130676.8808 | 0 | 0 | 0 | 0 | 0 | 0 | 0 | 0 | 0 | 0 | 0 | 0 | 406462.4287 | 55161.7653 | 0 | 0 | 0 | 0 | 0
2016-01-11 19:00 | 703169.3742 | 250594.8198 | 0 | 0 | 0 | 0 | 492140 | 0 | 0 | 0 | 0 | 0 | 0 | 0 | 0 | 0 | 1311860.0231 | 20174806.293 | 0 | 0 | 0 | 0 | 0 | 0 | 0 | 0 | 0 | 0 | 0 | 0 | 406462.4287 | 55161.7653 | 0 | 0 | 0 | 0 | 0
2016-01-11 20:00 | 791248.8779 | 156303.3161 | 0 | 0 | 0 | 0 | 485928 | 0 | 0 | 0 | 0 | 0 | 0 | 0 | 0 | 0 | 1673611.5846 | 20218935.7052 | 0 | 0 | 0 | 0 | 0 | 0 | 0 | 0 | 0 | 0 | 0 | 0 | 406462.4287 | 55161.7653 | 0 | 0 | 0 | 0 | 0
2016-01-11 21:00 | 817441.6723 | 132787.5217 | 0 | 0 | 0 | 0 | 488605 | 0 | 0 | 0 | 0 | 0 | 0 | 0 | 0 | 0 | 2035363.1462 | 20263065.1174 | 0 | 0 | 0 | 0 | 0 | 0 | 0 | 0 | 0 | 0 | 0 | 0 | 406462.4287 | 55161.7653 | 0 | 0 | 0 | 0 | 0
2016-01-11 22:00 | 596046.4783 | 370863.2592 | 0 | 0 | 0 | 0 | 506939 | 0 | 0 | 0 | 0 | 0 | 0 | 0 | 0 | 0 | 2397114.7078 | 20305871.7645 | 0 | 0 | 0 | 0 | 0 | 0 | 0 | 0 | 0 | 0 | 0 | 0 | 406462.4287 | 53508.3088 | 0 | 0 | 0 | 0 | 0
2016-01-11 23:00 | 112290.5982 | 368272.4944 | 0 | 0 | 0 | 0 | 526379 | 0 | 0 | 0 | 0 | 0 | 0 | 0 | 0 | 0 | 2356338.5502 | 20305871.7645 | 0 | 0 | 0 | 0 | 0 | 0 | 0 | 0 | 0 | 0 | 0 | 0 | -45815.9074 | 0 | 0 | 0 | 0 | 0 | 0
2016-01-12 | 4289.9043 | 374900.0386 | 0 | 0 | 0 | 0 | 542445 | 0 | 0 | 0 | 0 | 0 | 0 | 0 | 0 | 0 | 2211041.5493 | 20305871.7645 | 0 | 0 | 0 | 0 | 0 | 0 | 0 | 0 | 0 | 0 | 0 | 0 | -163255.0571 | 0 | 0 | 0 | 0 | 0 | 0
2016-01-12 01:00 | 595.3658 | 382169.9315 | 0 | 0 | 0 | 0 | 543639 | 0 | 0 | 0 | 0 | 0 | 0 | 0 | 0 | 0 | 2067863.954 | 20305871.7645 | 0 | 0 | 0 | 0 | 0 | 0 | 0 | 0 | 0 | 0 | 0 | 0 | -160873.7026 | 0 | 0 | 0 | 0 | 0 | 0
2016-01-12 02:00 | 432.1003 | 389947.461 | 0 | 0 | 0 | 0 | 535222 | 0 | 0 | 0 | 0 | 0 | 0 | 0 | 0 | 0 | 1938954.1835 | 20305871.7645 | 0 | 0 | 0 | 0 | 0 | 0 | 0 | 0 | 0 | 0 | 0 | 0 | -144842.4387 | 0 | 0 | 0 | 0 | 0 | 0
2016-01-12 03:00 | 12.3848 | 390368.8802 | 0 | 0 | 0 | 0 | 517768 | 0 | 0 | 0 | 0 | 0 | 0 | 0 | 0 | 0 | 1825579.9894 | 20305871.7645 | 0 | 0 | 0 | 0 | 0 | 0 | 0 | 0 | 0 | 0 | 0 | 0 | -127386.735 | 0 | 0 | 0 | 0 | 0 | 0
2016-01-12 04:00 | 0 | 391489.2056 | 0 | 0 | 0 | 0 | 493946 | 0 | 0 | 0 | 0 | 0 | 0 | 0 | 0 | 0 | 1734393.4423 | 20305871.7645 | 0 | 0 | 0 | 0 | 0 | 0 | 0 | 0 | 0 | 0 | 0 | 0 | -102456.7944 | 0 | 0 | 0 | 0 | 0 | 0
2016-01-12 05:00 | 0 | 385005.4048 | 0 | 0 | 0 | 0 | 476108 | 0 | 0 | 0 | 0 | 0 | 0 | 0 | 0 | 0 | 1653312.1326 | 20305871.7645 | 0 | 0 | 0 | 0 | 0 | 0 | 0 | 0 | 0 | 0 | 0 | 0 | -91102.5952 | 0 | 0 | 0 | 0 | 0 | 0
2016-01-12 06:00 | 0 | 376881.3327 | 0 | 0 | 0 | 0 | 463046 | 0 | 0 | 0 | 0 | 0 | 0 | 0 | 0 | 0 | 1576625.5787 | 20305871.7645 | 0 | 0 | 0 | 0 | 0 | 0 | 0 | 0 | 0 | 0 | 0 | 0 | -86164.6673 | 0 | 0 | 0 | 0 | 0 | 0
2016-01-12 07:00 | 0 | 364289.7341 | 0 | 0 | 0 | 0 | 454908 | 0 | 0 | 0 | 0 | 0 | 0 | 0 | 0 | 0 | 1495975.3221 | 20305871.7645 | 0 | 0 | 0 | 0 | 0 | 0 | 0 | 0 | 0 | 0 | 0 | 0 | -90618.2659 | 0 | 0 | 0 | 0 | 0 | 0
2016-01-12 08:00 | 0 | 345362.5867 | 0 | 0 | 0 | 0 | 451631 | 0 | 0 | 0 | 0 | 0 | 0 | 0 | 0 | 0 | 1401396.4343 | 20305871.7645 | 0 | 0 | 0 | 0 | 0 | 0 | 0 | 0 | 0 | 0 | 0 | 0 | -106268.4133 | 0 | 0 | 0 | 0 | 0 | 0
2016-01-12 09:00 | 0 | 324790.5191 | 0 | 0 | 0 | 0 | 454626 | 0 | 0 | 0 | 0 | 0 | 0 | 0 | 0 | 0 | 1285842.8563 | 20305871.7645 | 0 | 0 | 0 | 0 | 0 | 0 | 0 | 0 | 0 | 0 | 0 | 0 | -129835.4809 | 0 | 0 | 0 | 0 | 0 | 0
2016-01-12 10:00 | 0 | 296442.3496 | 0 | 0 | 0 | 0 | 468323 | 0 | 0 | 0 | 0 | 0 | 0 | 0 | 0 | 0 | 1132869.0774 | 20305871.7645 | 0 | 0 | 0 | 0 | 0 | 0 | 0 | 0 | 0 | 0 | 0 | 0 | -171880.6504 | 0 | 0 | 0 | 0 | 0 | 0
2016-01-12 11:00 | 0 | 272581.0228 | 0 | 0 | 0 | 0 | 501211 | 0 | 0 | 0 | 0 | 0 | 0 | 0 | 0 | 0 | 929388.3977 | 20305871.7645 | 0 | 0 | 0 | 0 | 0 | 0 | 0 | 0 | 0 | 0 | 0 | 0 | -228629.9772 | 0 | 0 | 0 | 0 | 0 | 0
2016-01-12 12:00 | 0 | 252625.0135 | 0 | 0 | 0 | 0 | 532066 | 0 | 0 | 0 | 0 | 0 | 0 | 0 | 0 | 0 | 680685.9198 | 20305871.7645 | 0 | 0 | 0 | 0 | 0 | 0 | 0 | 0 | 0 | 0 | 0 | 0 | -279440.9865 | 0 | 0 | 0 | 0 | 0 | 0
2016-01-12 13:00 | 0 | 243532.9047 | 0 | 0 | 0 | 0 | 539233 | 0 | 0 | 0 | 0 | 0 | 0 | 0 | 0 | 0 | 417512.835 | 20305871.7645 | 0 | 0 | 0 | 0 | 0 | 0 | 0 | 0 | 0 | 0 | 0 | 0 | -295700.0953 | 0 | 0 | 0 | 0 | 0 | 0
2016-01-12 14:00 | 56268.8637 | 232864.7753 | 0 | 0 | 0 | 0 | 532105 | 0 | 0 | 0 | 0 | 0 | 0 | 0 | 0 | 0 | 201268.3237 | 20305871.7645 | 0 | 0 | 0 | 0 | 0 | 0 | 0 | 0 | 0 | 0 | 0 | 0 | -242971.361 | 0 | 0 | 0 | 0 | 0 | 0
2016-01-12 15:00 | 353444.1402 | 209683.7637 | 0 | 0 | 0 | 0 | 521670 | 0 | 0 | 0 | 0 | 0 | 0 | 0 | 0 | 0 | 238165.8581 | 20305871.7645 | 0 | 0 | 0 | 0 | 0 | 0 | 0 | 0 | 0 | 0 | 0 | 0 | 41457.9039 | 0 | 0 | 0 | 0 | 0 | 0
2016-01-12 16:00 | 588879.9105 | 192452.6368 | 0 | 0 | 0 | 0 | 510052 | 0 | 0 | 0 | 0 | 0 | 0 | 0 | 0 | 0 | 479605.5452 | 20305871.7645 | 0 | 0 | 0 | 0 | 0 | 0 | 0 | 0 | 0 | 0 | 0 | 0 | 271280.5473 | 0 | 0 | 0 | 0 | 0 | 0
2016-01-12 17:00 | 651180.9167 | 186004.4913 | 0 | 0 | 0 | 0 | 498062 | 0 | 0 | 0 | 0 | 0 | 0 | 0 | 0 | 0 | 781425.3784 | 20305871.7645 | 0 | 0 | 0 | 0 | 0 | 0 | 0 | 0 | 0 | 0 | 0 | 0 | 339123.4081 | 0 | 0 | 0 | 0 | 0 | 0
2016-01-12 18:00 | 673621.8715 | 186941.6267 | 0 | 0 | 0 | 0 | 488561 | 0 | 0 | 0 | 0 | 0 | 0 | 0 | 0 | 0 | 1112507.6017 | 20305871.7645 | 0 | 0 | 0 | 0 | 0 | 0 | 0 | 0 | 0 | 0 | 0 | 0 | 372002.4981 | 0 | 0 | 0 | 0 | 0 | 0
2016-01-12 19:00 | 725068.1379 | 190783.339 | 0 | 0 | 0 | 0 | 480756 | 0 | 0 | 0 | 0 | 0 | 0 | 0 | 0 | 0 | 1474259.1633 | 20328778.203 | 0 | 0 | 0 | 0 | 0 | 0 | 0 | 0 | 0 | 0 | 0 | 0 | 406462.4287 | 28633.0482 | 0 | 0 | 0 | 0 | 0
2016-01-12 20:00 | 810620.7872 | 125431.4068 | 0 | 0 | 0 | 0 | 474428 | 0 | 0 | 0 | 0 | 0 | 0 | 0 | 0 | 0 | 1836010.7249 | 20372907.6152 | 0 | 0 | 0 | 0 | 0 | 0 | 0 | 0 | 0 | 0 | 0 | 0 | 406462.4287 | 55161.7653 | 0 | 0 | 0 | 0 | 0
2016-01-12 21:00 | 869110.2395 | 68566.9545 | 0 | 0 | 0 | 0 | 476053 | 0 | 0 | 0 | 0 | 0 | 0 | 0 | 0 | 0 | 2197762.2864 | 20417037.0275 | 0 | 0 | 0 | 0 | 0 | 0 | 0 | 0 | 0 | 0 | 0 | 0 | 406462.4287 | 55161.7653 | 0 | 0 | 0 | 0 | 0
2016-01-12 22:00 | 572613.2514 | 185381.0787 | 0 | 0 | 0 | 0 | 492115 | 0 | 0 | 0 | 0 | 0 | 0 | 0 | 0 | 0 | 2434394.8903 | 20417037.0275 | 0 | 0 | 0 | 0 | 0 | 0 | 0 | 0 | 0 | 0 | 0 | 0 | 265879.3302 | 0 | 0 | 0 | 0 | 0 | 0
2016-01-12 23:00 | 86221.7981 | 220601.9662 | 0 | 0 | 0 | 0 | 513200 | 0 | 0 | 0 | 0 | 0 | 0 | 0 | 0 | 0 | 2250720.0404 | 20417037.0275 | 0 | 0 | 0 | 0 | 0 | 0 | 0 | 0 | 0 | 0 | 0 | 0 | -206376.2358 | 0 | 0 | 0 | 0 | 0 | 0
2016-01-13 | 4172.2935 | 253181.1514 | 0 | 0 | 0 | 0 | 524891 | 0 | 0 | 0 | 0 | 0 | 0 | 0 | 0 | 0 | 2012611.6164 | 20417037.0275 | 0 | 0 | 0 | 0 | 0 | 0 | 0 | 0 | 0 | 0 | 0 | 0 | -267537.5551 | 0 | 0 | 0 | 0 | 0 | 0
2016-01-13 01:00 | 610.7146 | 282341.8148 | 0 | 0 | 0 | 0 | 526072 | 0 | 0 | 0 | 0 | 0 | 0 | 0 | 0 | 0 | 1796235.2876 | 20417037.0275 | 0 | 0 | 0 | 0 | 0 | 0 | 0 | 0 | 0 | 0 | 0 | 0 | -243119.4706 | 0 | 0 | 0 | 0 | 0 | 0
2016-01-13 02:00 | 469.0695 | 301762.0379 | 0 | 0 | 0 | 0 | 519458 | 0 | 0 | 0 | 0 | 0 | 0 | 0 | 0 | 0 | 1602903.3531 | 20417037.0275 | 0 | 0 | 0 | 0 | 0 | 0 | 0 | 0 | 0 | 0 | 0 | 0 | -217226.8926 | 0 | 0 | 0 | 0 | 0 | 0
2016-01-13 03:00 | 12.1768 | 316263.7171 | 0 | 0 | 0 | 0 | 503849 | 0 | 0 | 0 | 0 | 0 | 0 | 0 | 0 | 0 | 1435963.2888 | 20417037.0275 | 0 | 0 | 0 | 0 | 0 | 0 | 0 | 0 | 0 | 0 | 0 | 0 | -187573.106 | 0 | 0 | 0 | 0 | 0 | 0
2016-01-13 04:00 | 0 | 326139.0492 | 0 | 0 | 0 | 0 | 483469 | 0 | 0 | 0 | 0 | 0 | 0 | 0 | 0 | 0 | 1295939.6326 | 20417037.0275 | 0 | 0 | 0 | 0 | 0 | 0 | 0 | 0 | 0 | 0 | 0 | 0 | -157329.9508 | 0 | 0 | 0 | 0 | 0 | 0
2016-01-13 05:00 | 0 | 338819.6015 | 0 | 0 | 0 | 0 | 465481 | 0 | 0 | 0 | 0 | 0 | 0 | 0 | 0 | 0 | 1183210.9879 | 20417037.0275 | 0 | 0 | 0 | 0 | 0 | 0 | 0 | 0 | 0 | 0 | 0 | 0 | -126661.3985 | 0 | 0 | 0 | 0 | 0 | 0
2016-01-13 06:00 | 0 | 347262.5935 | 0 | 0 | 0 | 0 | 454923 | 0 | 0 | 0 | 0 | 0 | 0 | 0 | 0 | 0 | 1087393.2262 | 20417037.0275 | 0 | 0 | 0 | 0 | 0 | 0 | 0 | 0 | 0 | 0 | 0 | 0 | -107660.4065 | 0 | 0 | 0 | 0 | 0 | 0
2016-01-13 07:00 | 0 | 353838.4784 | 0 | 0 | 0 | 0 | 448875 | 0 | 0 | 0 | 0 | 0 | 0 | 0 | 0 | 0 | 1002810.722 | 20417037.0275 | 0 | 0 | 0 | 0 | 0 | 0 | 0 | 0 | 0 | 0 | 0 | 0 | -95036.5216 | 0 | 0 | 0 | 0 | 0 | 0
2016-01-13 08:00 | 0 | 355880.2981 | 0 | 0 | 0 | 0 | 447429 | 0 | 0 | 0 | 0 | 0 | 0 | 0 | 0 | 0 | 921332.3773 | 20417037.0275 | 0 | 0 | 0 | 0 | 0 | 0 | 0 | 0 | 0 | 0 | 0 | 0 | -91548.7019 | 0 | 0 | 0 | 0 | 0 | 0
2016-01-13 09:00 | 0 | 362894.2732 | 0 | 0 | 0 | 0 | 452208 | 0 | 0 | 0 | 0 | 0 | 0 | 0 | 0 | 0 | 841843.1604 | 20417037.0275 | 0 | 0 | 0 | 0 | 0 | 0 | 0 | 0 | 0 | 0 | 0 | 0 | -89313.7268 | 0 | 0 | 0 | 0 | 0 | 0
2016-01-13 10:00 | 0 | 354087.5715 | 0 | 0 | 0 | 0 | 469687 | 0 | 0 | 0 | 0 | 0 | 0 | 0 | 0 | 0 | 738959.6691 | 20417037.0275 | 0 | 0 | 0 | 0 | 0 | 0 | 0 | 0 | 0 | 0 | 0 | 0 | -115599.4285 | 0 | 0 | 0 | 0 | 0 | 0
2016-01-13 11:00 | 0 | 338412.3415 | 0 | 0 | 0 | 0 | 505391 | 0 | 0 | 0 | 0 | 0 | 0 | 0 | 0 | 0 | 590348.663 | 20417037.0275 | 0 | 0 | 0 | 0 | 0 | 0 | 0 | 0 | 0 | 0 | 0 | 0 | -166978.6585 | 0 | 0 | 0 | 0 | 0 | 0
2016-01-13 12:00 | 0 | 320413.9256 | 0 | 0 | 0 | 0 | 537146 | 0 | 0 | 0 | 0 | 0 | 0 | 0 | 0 | 0 | 397457.1168 | 20417037.0275 | 0 | 0 | 0 | 0 | 0 | 0 | 0 | 0 | 0 | 0 | 0 | 0 | -216732.0744 | 0 | 0 | 0 | 0 | 0 | 0
2016-01-13 13:00 | 0 | 302917.1791 | 0 | 0 | 0 | 0 | 545012 | 0 | 0 | 0 | 0 | 0 | 0 | 0 | 0 | 0 | 181992.7262 | 20417037.0275 | 0 | 0 | 0 | 0 | 0 | 0 | 0 | 0 | 0 | 0 | 0 | 0 | -242094.8209 | 0 | 0 | 0 | 0 | 0 | 0
2016-01-13 14:00 | 52347.713 | 280400.0777 | 0 | 0 | 0 | 0 | 537234 | 0 | 0 | 0 | 0 | 0 | 0 | 0 | 0 | 0 | 0 | 20417037.0275 | 0 | 0 | 0 | 0 | 0 | 0 | 0 | 0 | 0 | 0 | 0 | 0 | -204486.2092 | 0 | 0 | 0 | 0 | 0 | 0
2016-01-13 15:00 | 323933.568 | 234447.8292 | 0 | 0 | 0 | 0 | 525619 | 0 | 0 | 0 | 0 | 0 | 0 | 0 | 0 | 0 | 0 | 20443246.9453 | 0 | 0 | 0 | 0 | 0 | 0 | 0 | 0 | 0 | 0 | 0 | 0 | 0 | 32762.3973 | 0 | 0 | 0 | 0 | 0
2016-01-13 16:00 | 537133.4234 | 202835.9054 | 0 | 0 | 0 | 0 | 512003 | 0 | 0 | 0 | 0 | 0 | 0 | 0 | 0 | 0 | 153796.0616 | 20487376.3575 | 0 | 0 | 0 | 0 | 0 | 0 | 0 | 0 | 0 | 0 | 0 | 0 | 172804.5636 | 55161.7653 | 0 | 0 | 0 | 0 | 0
2016-01-13 17:00 | 597196.5779 | 189739.1877 | 0 | 0 | 0 | 0 | 498883 | 0 | 0 | 0 | 0 | 0 | 0 | 0 | 0 | 0 | 361069.0519 | 20531505.7697 | 0 | 0 | 0 | 0 | 0 | 0 | 0 | 0 | 0 | 0 | 0 | 0 | 232891.0004 | 55161.7653 | 0 | 0 | 0 | 0 | 0
2016-01-13 18:00 | 628341.2426 | 191879.0963 | 0 | 0 | 0 | 0 | 487741 | 0 | 0 | 0 | 0 | 0 | 0 | 0 | 0 | 0 | 607881.6925 | 20575635.1819 | 0 | 0 | 0 | 0 | 0 | 0 | 0 | 0 | 0 | 0 | 0 | 0 | 277317.5737 | 55161.7653 | 0 | 0 | 0 | 0 | 0
2016-01-13 19:00 | 685790.2107 | 196090.428 | 0 | 0 | 0 | 0 | 480098 | 0 | 0 | 0 | 0 | 0 | 0 | 0 | 0 | 0 | 916374.2699 | 20619764.5942 | 0 | 0 | 0 | 0 | 0 | 0 | 0 | 0 | 0 | 0 | 0 | 0 | 346620.8734 | 55161.7653 | 0 | 0 | 0 | 0 | 0
2016-01-13 20:00 | 769827.3934 | 167510.8006 | 0 | 0 | 0 | 0 | 475714 | 0 | 0 | 0 | 0 | 0 | 0 | 0 | 0 | 0 | 1278125.8314 | 20663894.0064 | 0 | 0 | 0 | 0 | 0 | 0 | 0 | 0 | 0 | 0 | 0 | 0 | 406462.4287 | 55161.7653 | 0 | 0 | 0 | 0 | 0
2016-01-13 21:00 | 792342.0629 | 148368.1311 | 0 | 0 | 0 | 0 | 479086 | 0 | 0 | 0 | 0 | 0 | 0 | 0 | 0 | 0 | 1639877.393 | 20708023.4186 | 0 | 0 | 0 | 0 | 0 | 0 | 0 | 0 | 0 | 0 | 0 | 0 | 406462.4287 | 55161.7653 | 0 | 0 | 0 | 0 | 0
2016-01-13 22:00 | 550874.8059 | 119801.2044 | 0 | 0 | 0 | 0 | 495539 | 0 | 0 | 0 | 0 | 0 | 0 | 0 | 0 | 0 | 1746655.3611 | 20752152.8308 | 0 | 0 | 0 | 0 | 0 | 0 | 0 | 0 | 0 | 0 | 0 | 0 | 119975.245 | 55161.7653 | 0 | 0 | 0 | 0 | 0
2016-01-13 23:00 | 96967.8083 | 254655.537 | 0 | 0 | 0 | 0 | 515312 | 0 | 0 | 0 | 0 | 0 | 0 | 0 | 0 | 0 | 1551878.4873 | 20796282.243 | 0 | 0 | 0 | 0 | 0 | 0 | 0 | 0 | 0 | 0 | 0 | 0 | -218850.42 | 55161.7653 | 0 | 0 | 0 | 0 | 0
2016-01-14 | 4682.0456 | 304148.2572 | 0 | 0 | 0 | 0 | 525731 | 0 | 0 | 0 | 0 | 0 | 0 | 0 | 0 | 0 | 1309742.8957 | 20840411.6552 | 0 | 0 | 0 | 0 | 0 | 0 | 0 | 0 | 0 | 0 | 0 | 0 | -272062.4624 | 55161.7653 | 0 | 0 | 0 | 0 | 0
2016-01-14 01:00 | 623.5876 | 173863.749 | 0 | 0 | 0 | 0 | 525788 | 0 | 0 | 0 | 0 | 0 | 0 | 0 | 0 | 0 | 947991.3341 | 20884541.0675 | 0 | 0 | 0 | 0 | 0 | 0 | 0 | 0 | 0 | 0 | 0 | 0 | -406462.4287 | 55161.7653 | 0 | 0 | 0 | 0 | 0
2016-01-14 02:00 | 450.7747 | 368661.239 | 0 | 0 | 0 | 0 | 518221 | 0 | 0 | 0 | 0 | 0 | 0 | 0 | 0 | 0 | 766190.3652 | 20928670.4797 | 0 | 0 | 0 | 0 | 0 | 0 | 0 | 0 | 0 | 0 | 0 | 0 | -204270.7516 | 55161.7653 | 0 | 0 | 0 | 0 | 0
2016-01-14 03:00 | 12.0934 | 397210.0403 | 0 | 0 | 0 | 0 | 499085 | 0 | 0 | 0 | 0 | 0 | 0 | 0 | 0 | 0 | 626438.4431 | 20972799.8919 | 0 | 0 | 0 | 0 | 0 | 0 | 0 | 0 | 0 | 0 | 0 | 0 | -157024.6316 | 55161.7653 | 0 | 0 | 0 | 0 | 0
2016-01-14 04:00 | 0 | 420463.5395 | 0 | 0 | 0 | 0 | 476059 | 0 | 0 | 0 | 0 | 0 | 0 | 0 | 0 | 0 | 527864.5121 | 21016929.3041 | 0 | 0 | 0 | 0 | 0 | 0 | 0 | 0 | 0 | 0 | 0 | 0 | -110757.2258 | 55161.7653 | 0 | 0 | 0 | 0 | 0
2016-01-14 05:00 | 0 | 438816.1809 | 0 | 0 | 0 | 0 | 455967 | 0 | 0 | 0 | 0 | 0 | 0 | 0 | 0 | 0 | 463506.312 | 21061058.7163 | 0 | 0 | 0 | 0 | 0 | 0 | 0 | 0 | 0 | 0 | 0 | 0 | -72312.5843 | 55161.7653 | 0 | 0 | 0 | 0 | 0
2016-01-14 06:00 | 0 | 450146.8316 | 0 | 0 | 0 | 0 | 443426 | 0 | 0 | 0 | 0 | 0 | 0 | 0 | 0 | 0 | 420393.8811 | 21105188.1285 | 0 | 0 | 0 | 0 | 0 | 0 | 0 | 0 | 0 | 0 | 0 | 0 | -48440.9336 | 55161.7653 | 0 | 0 | 0 | 0 | 0
2016-01-14 07:00 | 0 | 454371.9046 | 0 | 0 | 0 | 0 | 434625 | 0 | 0 | 0 | 0 | 0 | 0 | 0 | 0 | 0 | 388874.6551 | 21149317.5408 | 0 | 0 | 0 | 0 | 0 | 0 | 0 | 0 | 0 | 0 | 0 | 0 | -35414.8606 | 55161.7653 | 0 | 0 | 0 | 0 | 0
2016-01-14 08:00 | 0 | 454892.5579 | 0 | 0 | 0 | 0 | 430323 | 0 | 0 | 0 | 0 | 0 | 0 | 0 | 0 | 0 | 361647.5906 | 21193446.953 | 0 | 0 | 0 | 0 | 0 | 0 | 0 | 0 | 0 | 0 | 0 | 0 | -30592.2073 | 55161.7653 | 0 | 0 | 0 | 0 | 0
2016-01-14 09:00 | 0 | 473439.6903 | 0 | 0 | 0 | 0 | 433882 | 0 | 0 | 0 | 0 | 0 | 0 | 0 | 0 | 0 | 347759.9639 | 21237576.3652 | 0 | 0 | 0 | 0 | 0 | 0 | 0 | 0 | 0 | 0 | 0 | 0 | -15604.0749 | 55161.7653 | 0 | 0 | 0 | 0 | 0
2016-01-14 10:00 | 0 | 455432.8745 | 0 | 0 | 0 | 0 | 449048 | 0 | 0 | 0 | 0 | 0 | 0 | 0 | 0 | 0 | 304348.5311 | 21281705.7774 | 0 | 0 | 0 | 0 | 0 | 0 | 0 | 0 | 0 | 0 | 0 | 0 | -48776.8908 | 55161.7653 | 0 | 0 | 0 | 0 | 0
2016-01-14 11:00 | 0 | 452357.2966 | 0 | 0 | 0 | 0 | 482678 | 0 | 0 | 0 | 0 | 0 | 0 | 0 | 0 | 0 | 228269.1339 | 21325835.1896 | 0 | 0 | 0 | 0 | 0 | 0 | 0 | 0 | 0 | 0 | 0 | 0 | -85482.4687 | 55161.7653 | 0 | 0 | 0 | 0 | 0
2016-01-14 12:00 | 0 | 458026.5319 | 0 | 0 | 0 | 0 | 511825 | 0 | 0 | 0 | 0 | 0 | 0 | 0 | 0 | 0 | 131294.5262 | 21369964.6018 | 0 | 0 | 0 | 0 | 0 | 0 | 0 | 0 | 0 | 0 | 0 | 0 | -108960.2334 | 55161.7653 | 0 | 0 | 0 | 0 | 0
2016-01-14 13:00 | 0 | 469943.1284 | 0 | 0 | 0 | 0 | 518934 | 0 | 0 | 0 | 0 | 0 | 0 | 0 | 0 | 0 | 38598.6794 | 21414094.0141 | 0 | 0 | 0 | 0 | 0 | 0 | 0 | 0 | 0 | 0 | 0 | 0 | -104152.6368 | 55161.7653 | 0 | 0 | 0 | 0 | 0
2016-01-14 14:00 | 54366.832 | 468590.6305 | 0 | 0 | 0 | 0 | 511165 | 0 | 0 | 0 | 0 | 0 | 0 | 0 | 0 | 0 | 0 | 21458223.4263 | 0 | 0 | 0 | 0 | 0 | 0 | 0 | 0 | 0 | 0 | 0 | 0 | -43369.3027 | 55161.7653 | 0 | 0 | 0 | 0 | 0
2016-01-14 15:00 | 328855.7821 | 377003.6462 | 0 | 0 | 0 | 0 | 499774 | 0 | 0 | 0 | 0 | 0 | 0 | 0 | 0 | 0 | 134322.0601 | 21502352.8385 | 0 | 0 | 0 | 0 | 0 | 0 | 0 | 0 | 0 | 0 | 0 | 0 | 150923.6631 | 55161.7653 | 0 | 0 | 0 | 0 | 0
2016-01-14 16:00 | 544122.1063 | 386296.6798 | 0 | 0 | 0 | 0 | 485758 | 0 | 0 | 0 | 0 | 0 | 0 | 0 | 0 | 0 | 480976.1887 | 21546482.2507 | 0 | 0 | 0 | 0 | 0 | 0 | 0 | 0 | 0 | 0 | 0 | 0 | 389499.0208 | 55161.7653 | 0 | 0 | 0 | 0 | 0
2016-01-14 17:00 | 614665.7211 | 318666.4729 | 0 | 0 | 0 | 0 | 471708 | 0 | 0 | 0 | 0 | 0 | 0 | 0 | 0 | 0 | 842727.7503 | 21590611.6629 | 0 | 0 | 0 | 0 | 0 | 0 | 0 | 0 | 0 | 0 | 0 | 0 | 406462.4287 | 55161.7653 | 0 | 0 | 0 | 0 | 0
2016-01-14 18:00 | 633317.1846 | 290304.0094 | 0 | 0 | 0 | 0 | 461997 | 0 | 0 | 0 | 0 | 0 | 0 | 0 | 0 | 0 | 1204479.3118 | 21634741.0751 | 0 | 0 | 0 | 0 | 0 | 0 | 0 | 0 | 0 | 0 | 0 | 0 | 406462.4287 | 55161.7653 | 0 | 0 | 0 | 0 | 0
2016-01-14 19:00 | 685231.1564 | 230520.0376 | 0 | 0 | 0 | 0 | 454127 | 0 | 0 | 0 | 0 | 0 | 0 | 0 | 0 | 0 | 1566230.8734 | 21678870.4874 | 0 | 0 | 0 | 0 | 0 | 0 | 0 | 0 | 0 | 0 | 0 | 0 | 406462.4287 | 55161.7653 | 0 | 0 | 0 | 0 | 0
2016-01-14 20:00 | 760434.3708 | 150881.8232 | 0 | 0 | 0 | 0 | 449692 | 0 | 0 | 0 | 0 | 0 | 0 | 0 | 0 | 0 | 1927982.435 | 21722999.8996 | 0 | 0 | 0 | 0 | 0 | 0 | 0 | 0 | 0 | 0 | 0 | 0 | 406462.4287 | 55161.7653 | 0 | 0 | 0 | 0 | 0
2016-01-14 21:00 | 796479.8975 | 116677.2965 | 0 | 0 | 0 | 0 | 451533 | 0 | 0 | 0 | 0 | 0 | 0 | 0 | 0 | 0 | 2289733.9965 | 21767129.3118 | 0 | 0 | 0 | 0 | 0 | 0 | 0 | 0 | 0 | 0 | 0 | 0 | 406462.4287 | 55161.7653 | 0 | 0 | 0 | 0 | 0
2016-01-14 22:00 | 596542.5054 | 328717.6886 | 0 | 0 | 0 | 0 | 463636 | 0 | 0 | 0 | 0 | 0 | 0 | 0 | 0 | 0 | 2651485.5581 | 21811258.724 | 0 | 0 | 0 | 0 | 0 | 0 | 0 | 0 | 0 | 0 | 0 | 0 | 406462.4287 | 55161.7653 | 0 | 0 | 0 | 0 | 0
2016-01-14 23:00 | 122368.2611 | 423770.6924 | 0 | 0 | 0 | 0 | 481986 | 0 | 0 | 0 | 0 | 0 | 0 | 0 | 0 | 0 | 2659487.7156 | 21855388.1362 | 0 | 0 | 0 | 0 | 0 | 0 | 0 | 0 | 0 | 0 | 0 | 0 | 8991.1882 | 55161.7653 | 0 | 0 | 0 | 0 | 0
2016-01-15 | 4287.2243 | 446734.0954 | 0 | 0 | 0 | 0 | 491071 | 0 | 0 | 0 | 0 | 0 | 0 | 0 | 0 | 0 | 2574749.529 | 21899517.5484 | 0 | 0 | 0 | 0 | 0 | 0 | 0 | 0 | 0 | 0 | 0 | 0 | -95211.4456 | 55161.7653 | 0 | 0 | 0 | 0 | 0
2016-01-15 01:00 | 516.6677 | 454581.5735 | 0 | 0 | 0 | 0 | 490964 | 0 | 0 | 0 | 0 | 0 | 0 | 0 | 0 | 0 | 2493735.0326 | 21943646.9607 | 0 | 0 | 0 | 0 | 0 | 0 | 0 | 0 | 0 | 0 | 0 | 0 | -91027.524 | 55161.7653 | 0 | 0 | 0 | 0 | 0
2016-01-15 02:00 | 478.4929 | 463681.8528 | 0 | 0 | 0 | 0 | 482259 | 0 | 0 | 0 | 0 | 0 | 0 | 0 | 0 | 0 | 2428533.2592 | 21987776.3729 | 0 | 0 | 0 | 0 | 0 | 0 | 0 | 0 | 0 | 0 | 0 | 0 | -73260.4195 | 55161.7653 | 0 | 0 | 0 | 0 | 0
2016-01-15 03:00 | 13.4122 | 461524.5649 | 0 | 0 | 0 | 0 | 462693 | 0 | 0 | 0 | 0 | 0 | 0 | 0 | 0 | 0 | 2427505.2888 | 21987776.3729 | 0 | 0 | 0 | 0 | 0 | 0 | 0 | 0 | 0 | 0 | 0 | 0 | -1155.0229 | 0 | 0 | 0 | 0 | 0 | 0
2016-01-15 04:00 | 0 | 460272.2218 | 0 | 0 | 0 | 0 | 440735 | 0 | 0 | 0 | 0 | 0 | 0 | 0 | 0 | 0 | 2395799.4452 | 22031905.7851 | 0 | 0 | 0 | 0 | 0 | 0 | 0 | 0 | 0 | 0 | 0 | 0 | -35624.5434 | 55161.7653 | 0 | 0 | 0 | 0 | 0
2016-01-15 05:00 | 0 | 453606.6005 | 0 | 0 | 0 | 0 | 420298 | 0 | 0 | 0 | 0 | 0 | 0 | 0 | 0 | 0 | 2376350.1285 | 22076035.1973 | 0 | 0 | 0 | 0 | 0 | 0 | 0 | 0 | 0 | 0 | 0 | 0 | -21853.1648 | 55161.7653 | 0 | 0 | 0 | 0 | 0
2016-01-15 06:00 | 0 | 442462.3723 | 0 | 0 | 0 | 0 | 406086 | 0 | 0 | 0 | 0 | 0 | 0 | 0 | 0 | 0 | 2359631.1288 | 22120164.6095 | 0 | 0 | 0 | 0 | 0 | 0 | 0 | 0 | 0 | 0 | 0 | 0 | -18785.393 | 55161.7653 | 0 | 0 | 0 | 0 | 0
2016-01-15 07:00 | 0 | 422747.0762 | 0 | 0 | 0 | 0 | 397042 | 0 | 0 | 0 | 0 | 0 | 0 | 0 | 0 | 0 | 2333414.6755 | 22164294.0217 | 0 | 0 | 0 | 0 | 0 | 0 | 0 | 0 | 0 | 0 | 0 | 0 | -29456.6891 | 55161.7653 | 0 | 0 | 0 | 0 | 0
2016-01-15 08:00 | 0 | 398111.2299 | 0 | 0 | 0 | 0 | 392675 | 0 | 0 | 0 | 0 | 0 | 0 | 0 | 0 | 0 | 2338252.9201 | 22164294.0217 | 0 | 0 | 0 | 0 | 0 | 0 | 0 | 0 | 0 | 0 | 0 | 0 | 5436.2299 | 0 | 0 | 0 | 0 | 0 | 0
2016-01-15 09:00 | 0 | 429520.0973 | 0 | 0 | 0 | 0 | 394761 | 0 | 0 | 0 | 0 | 0 | 0 | 0 | 0 | 0 | 2320094.5456 | 22208423.4339 | 0 | 0 | 0 | 0 | 0 | 0 | 0 | 0 | 0 | 0 | 0 | 0 | -20402.668 | 55161.7653 | 0 | 0 | 0 | 0 | 0
2016-01-15 10:00 | 0 | 353635.0738 | 0 | 0 | 0 | 0 | 407359 | 0 | 0 | 0 | 0 | 0 | 0 | 0 | 0 | 0 | 2223186.2802 | 22252552.8462 | 0 | 0 | 0 | 0 | 0 | 0 | 0 | 0 | 0 | 0 | 0 | 0 | -108885.6915 | 55161.7653 | 0 | 0 | 0 | 0 | 0
2016-01-15 11:00 | 0 | 307150.8362 | 0 | 0 | 0 | 0 | 436666 | 0 | 0 | 0 | 0 | 0 | 0 | 0 | 0 | 0 | 2058823.8133 | 22296682.2584 | 0 | 0 | 0 | 0 | 0 | 0 | 0 | 0 | 0 | 0 | 0 | 0 | -184676.9291 | 55161.7653 | 0 | 0 | 0 | 0 | 0
2016-01-15 12:00 | 0 | 273766.4143 | 0 | 0 | 0 | 0 | 466185 | 0 | 0 | 0 | 0 | 0 | 0 | 0 | 0 | 0 | 1887571.272 | 22296682.2584 | 0 | 0 | 0 | 0 | 0 | 0 | 0 | 0 | 0 | 0 | 0 | 0 | -192418.5857 | 0 | 0 | 0 | 0 | 0 | 0
2016-01-15 13:00 | 0 | 250409.4876 | 0 | 0 | 0 | 0 | 477552 | 0 | 0 | 0 | 0 | 0 | 0 | 0 | 0 | 0 | 1636320.4649 | 22340811.6706 | 0 | 0 | 0 | 0 | 0 | 0 | 0 | 0 | 0 | 0 | 0 | 0 | -282304.2776 | 55161.7653 | 0 | 0 | 0 | 0 | 0
2016-01-15 14:00 | 46034.6625 | 217716.0463 | 0 | 0 | 0 | 0 | 480240 | 0 | 0 | 0 | 0 | 0 | 0 | 0 | 0 | 0 | 1414758.5026 | 22366777.0577 | 0 | 0 | 0 | 0 | 0 | 0 | 0 | 0 | 0 | 0 | 0 | 0 | -248946.0251 | 32456.7338 | 0 | 0 | 0 | 0 | 0
2016-01-15 15:00 | 226677.7036 | 181720.708 | 0 | 0 | 0 | 0 | 481526 | 0 | 0 | 0 | 0 | 0 | 0 | 0 | 0 | 0 | 1300580.9778 | 22410906.4699 | 0 | 0 | 0 | 0 | 0 | 0 | 0 | 0 | 0 | 0 | 0 | 0 | -128289.3537 | 55161.7653 | 0 | 0 | 0 | 0 | 0
2016-01-15 16:00 | 412942.6755 | 155458.4409 | 0 | 0 | 0 | 0 | 477244 | 0 | 0 | 0 | 0 | 0 | 0 | 0 | 0 | 0 | 1332616.8403 | 22455035.8821 | 0 | 0 | 0 | 0 | 0 | 0 | 0 | 0 | 0 | 0 | 0 | 0 | 35995.3511 | 55161.7653 | 0 | 0 | 0 | 0 | 0
2016-01-15 17:00 | 509891.6143 | 141109.5334 | 0 | 0 | 0 | 0 | 470535 | 0 | 0 | 0 | 0 | 0 | 0 | 0 | 0 | 0 | 1444137.7407 | 22499165.2943 | 0 | 0 | 0 | 0 | 0 | 0 | 0 | 0 | 0 | 0 | 0 | 0 | 125304.3824 | 55161.7653 | 0 | 0 | 0 | 0 | 0
2016-01-15 18:00 | 579179.8078 | 142069.2532 | 0 | 0 | 0 | 0 | 464809 | 0 | 0 | 0 | 0 | 0 | 0 | 0 | 0 | 0 | 1672369.395 | 22499165.2943 | 0 | 0 | 0 | 0 | 0 | 0 | 0 | 0 | 0 | 0 | 0 | 0 | 256440.0611 | 0 | 0 | 0 | 0 | 0 | 0
2016-01-15 19:00 | 615025.291 | 146707.7507 | 0 | 0 | 0 | 0 | 459306 | 0 | 0 | 0 | 0 | 0 | 0 | 0 | 0 | 0 | 1892435.491 | 22543294.7065 | 0 | 0 | 0 | 0 | 0 | 0 | 0 | 0 | 0 | 0 | 0 | 0 | 247265.2764 | 55161.7653 | 0 | 0 | 0 | 0 | 0
2016-01-15 20:00 | 667001.2769 | 152113.2378 | 0 | 0 | 0 | 0 | 455638 | 0 | 0 | 0 | 0 | 0 | 0 | 0 | 0 | 0 | 2166835.6179 | 22587424.1187 | 0 | 0 | 0 | 0 | 0 | 0 | 0 | 0 | 0 | 0 | 0 | 0 | 308314.7494 | 55161.7653 | 0 | 0 | 0 | 0 | 0
2016-01-15 21:00 | 692633.9785 | 145298.7708 | 0 | 0 | 0 | 0 | 456911 | 0 | 0 | 0 | 0 | 0 | 0 | 0 | 0 | 0 | 2456851.0036 | 22631553.531 | 0 | 0 | 0 | 0 | 0 | 0 | 0 | 0 | 0 | 0 | 0 | 0 | 325859.984 | 55161.7653 | 0 | 0 | 0 | 0 | 0
2016-01-15 22:00 | 545270.9684 | 146565.7305 | 0 | 0 | 0 | 0 | 464155 | 0 | 0 | 0 | 0 | 0 | 0 | 0 | 0 | 0 | 2659487.7156 | 22631553.531 | 0 | 0 | 0 | 0 | 0 | 0 | 0 | 0 | 0 | 0 | 0 | 0 | 227681.6988 | 0 | 0 | 0 | 0 | 0 | 0
2016-01-15 23:00 | 112224.4292 | 164863.5012 | 0 | 0 | 0 | 0 | 471864 | 0 | 0 | 0 | 0 | 0 | 0 | 0 | 0 | 0 | 2486137.0137 | 22631553.531 | 0 | 0 | 0 | 0 | 0 | 0 | 0 | 0 | 0 | 0 | 0 | 0 | -194776.0695 | 0 | 0 | 0 | 0 | 0 | 0
2016-01-16 | 5244.8214 | 181997.0724 | 0 | 0 | 0 | 0 | 473518 | 0 | 0 | 0 | 0 | 0 | 0 | 0 | 0 | 0 | 2231351.2792 | 22631553.531 | 0 | 0 | 0 | 0 | 0 | 0 | 0 | 0 | 0 | 0 | 0 | 0 | -286276.1062 | 0 | 0 | 0 | 0 | 0 | 0
2016-01-16 01:00 | 537.4478 | 195048.7081 | 0 | 0 | 0 | 0 | 469990 | 0 | 0 | 0 | 0 | 0 | 0 | 0 | 0 | 0 | 2127198.2357 | 22360212.2334 | 0 | 0 | 0 | 0 | 0 | 0 | 0 | 0 | 0 | 0 | 0 | 0 | -117025.8915 | 0 | 271341.2975 | 0 | 0 | 0 | 0
2016-01-16 02:00 | 476.8624 | 200893.4992 | 0 | 0 | 0 | 0 | 462067 | 0 | 0 | 0 | 0 | 0 | 0 | 0 | 0 | 0 | 1895178.2275 | 22360212.2334 | 0 | 0 | 0 | 0 | 0 | 0 | 0 | 0 | 0 | 0 | 0 | 0 | -260696.6384 | 0 | 0 | 0 | 0 | 0 | 0
2016-01-16 03:00 | 13.7899 | 203806.7654 | 0 | 0 | 0 | 0 | 446898 | 0 | 0 | 0 | 0 | 0 | 0 | 0 | 0 | 0 | 1678839.3017 | 22360212.2334 | 0 | 0 | 0 | 0 | 0 | 0 | 0 | 0 | 0 | 0 | 0 | 0 | -243077.4448 | 0 | 0 | 0 | 0 | 0 | 0
2016-01-16 04:00 | 0 | 205493.8746 | 0 | 0 | 0 | 0 | 429098 | 0 | 0 | 0 | 0 | 0 | 0 | 0 | 0 | 0 | 1619898.0079 | 22088870.9359 | 0 | 0 | 0 | 0 | 0 | 0 | 0 | 0 | 0 | 0 | 0 | 0 | -66226.1728 | 0 | 271341.2975 | 0 | 0 | 0 | 0
2016-01-16 05:00 | 0 | 204736.1722 | 0 | 0 | 0 | 0 | 411200 | 0 | 0 | 0 | 0 | 0 | 0 | 0 | 0 | 0 | 1436145.2012 | 22088870.9359 | 0 | 0 | 0 | 0 | 0 | 0 | 0 | 0 | 0 | 0 | 0 | 0 | -206463.8278 | 0 | 0 | 0 | 0 | 0 | 0
2016-01-16 06:00 | 0 | 205653.9008 | 0 | 0 | 0 | 0 | 397507 | 0 | 0 | 0 | 0 | 0 | 0 | 0 | 0 | 0 | 1405462.3206 | 21817529.6383 | 0 | 0 | 0 | 0 | 0 | 0 | 0 | 0 | 0 | 0 | 0 | 0 | -34475.1467 | 0 | 271341.2975 | 0 | 0 | 0 | 0
2016-01-16 07:00 | 0 | 209902.3783 | 0 | 0 | 0 | 0 | 388116 | 0 | 0 | 0 | 0 | 0 | 0 | 0 | 0 | 0 | 1246852.1973 | 21817529.6383 | 0 | 0 | 0 | 0 | 0 | 0 | 0 | 0 | 0 | 0 | 0 | 0 | -178213.6217 | 0 | 0 | 0 | 0 | 0 | 0
2016-01-16 08:00 | 0 | 217333.761 | 0 | 0 | 0 | 0 | 383335 | 0 | 0 | 0 | 0 | 0 | 0 | 0 | 0 | 0 | 1099111.0946 | 21817529.6383 | 0 | 0 | 0 | 0 | 0 | 0 | 0 | 0 | 0 | 0 | 0 | 0 | -166001.239 | 0 | 0 | 0 | 0 | 0 | 0
2016-01-16 09:00 | 0 | 222338.1689 | 0 | 0 | 0 | 0 | 382836 | 0 | 0 | 0 | 0 | 0 | 0 | 0 | 0 | 0 | 1096334.4028 | 21546188.3408 | 0 | 0 | 0 | 0 | 0 | 0 | 0 | 0 | 0 | 0 | 0 | 0 | -3119.8785 | 0 | 271341.2975 | 0 | 0 | 0 | 0
2016-01-16 10:00 | 0 | 221716.511 | 0 | 0 | 0 | 0 | 388193 | 0 | 0 | 0 | 0 | 0 | 0 | 0 | 0 | 0 | 948170.3276 | 21546188.3408 | 0 | 0 | 0 | 0 | 0 | 0 | 0 | 0 | 0 | 0 | 0 | 0 | -166476.489 | 0 | 0 | 0 | 0 | 0 | 0
2016-01-16 11:00 | 0 | 217838.7978 | 0 | 0 | 0 | 0 | 398613 | 0 | 0 | 0 | 0 | 0 | 0 | 0 | 0 | 0 | 787281.2876 | 21546188.3408 | 0 | 0 | 0 | 0 | 0 | 0 | 0 | 0 | 0 | 0 | 0 | 0 | -180774.2022 | 0 | 0 | 0 | 0 | 0 | 0
2016-01-16 12:00 | 0 | 212839.453 | 0 | 0 | 0 | 0 | 414957 | 0 | 0 | 0 | 0 | 0 | 0 | 0 | 0 | 0 | 607396.6708 | 21546188.3408 | 0 | 0 | 0 | 0 | 0 | 0 | 0 | 0 | 0 | 0 | 0 | 0 | -202117.547 | 0 | 0 | 0 | 0 | 0 | 0
2016-01-16 13:00 | 0 | 204378.3832 | 0 | 0 | 0 | 0 | 431737 | 0 | 0 | 0 | 0 | 0 | 0 | 0 | 0 | 0 | 545113.8796 | 21274847.0432 | 0 | 0 | 0 | 0 | 0 | 0 | 0 | 0 | 0 | 0 | 0 | 0 | -69980.6643 | 0 | 271341.2975 | 0 | 0 | 0 | 0
2016-01-16 14:00 | 40540.0423 | 193841.0447 | 0 | 0 | 0 | 0 | 445036 | 0 | 0 | 0 | 0 | 0 | 0 | 0 | 0 | 0 | 443433.4926 | 21108627.5827 | 0 | 0 | 0 | 0 | 0 | 0 | 0 | 0 | 0 | 0 | 0 | 0 | -114247.6259 | 0 | 166219.4605 | 0 | 0 | 0 | 0
2016-01-16 15:00 | 258200.3521 | 178582.7302 | 0 | 0 | 0 | 0 | 450767 | 0 | 0 | 0 | 0 | 0 | 0 | 0 | 0 | 0 | 430987.8058 | 21108627.5827 | 0 | 0 | 0 | 0 | 0 | 0 | 0 | 0 | 0 | 0 | 0 | 0 | -13983.9177 | 0 | 0 | 0 | 0 | 0 | 0
2016-01-16 16:00 | 452416.7872 | 172915.9171 | 0 | 0 | 0 | 0 | 449596 | 0 | 0 | 0 | 0 | 0 | 0 | 0 | 0 | 0 | 587393.4726 | 21108627.5827 | 0 | 0 | 0 | 0 | 0 | 0 | 0 | 0 | 0 | 0 | 0 | 0 | 175736.7043 | 0 | 0 | 0 | 0 | 0 | 0
2016-01-16 17:00 | 529222.2248 | 176243.7851 | 0 | 0 | 0 | 0 | 445176 | 0 | 0 | 0 | 0 | 0 | 0 | 0 | 0 | 0 | 819051.5814 | 21108627.5827 | 0 | 0 | 0 | 0 | 0 | 0 | 0 | 0 | 0 | 0 | 0 | 0 | 260290.0099 | 0 | 0 | 0 | 0 | 0 | 0
2016-01-16 18:00 | 554828.8798 | 187905.6455 | 0 | 0 | 0 | 0 | 438693 | 0 | 0 | 0 | 0 | 0 | 0 | 0 | 0 | 0 | 1089648.539 | 21108627.5827 | 0 | 0 | 0 | 0 | 0 | 0 | 0 | 0 | 0 | 0 | 0 | 0 | 304041.5253 | 0 | 0 | 0 | 0 | 0 | 0
2016-01-16 19:00 | 618492.7428 | 199718.3302 | 0 | 0 | 0 | 0 | 433491 | 0 | 0 | 0 | 0 | 0 | 0 | 0 | 0 | 0 | 1432049.4039 | 21108627.5827 | 0 | 0 | 0 | 0 | 0 | 0 | 0 | 0 | 0 | 0 | 0 | 0 | 384720.073 | 0 | 0 | 0 | 0 | 0 | 0
2016-01-16 20:00 | 695030.7587 | 197181.4353 | 0 | 0 | 0 | 0 | 430588 | 0 | 0 | 0 | 0 | 0 | 0 | 0 | 0 | 0 | 1793800.9655 | 21152756.9949 | 0 | 0 | 0 | 0 | 0 | 0 | 0 | 0 | 0 | 0 | 0 | 0 | 406462.4287 | 55161.7653 | 0 | 0 | 0 | 0 | 0
2016-01-16 21:00 | 721875.94 | 173289.254 | 0 | 0 | 0 | 0 | 433541 | 0 | 0 | 0 | 0 | 0 | 0 | 0 | 0 | 0 | 2155552.5271 | 21196886.4071 | 0 | 0 | 0 | 0 | 0 | 0 | 0 | 0 | 0 | 0 | 0 | 0 | 406462.4287 | 55161.7653 | 0 | 0 | 0 | 0 | 0
2016-01-16 22:00 | 560881.9843 | 165352.439 | 0 | 0 | 0 | 0 | 444810 | 0 | 0 | 0 | 0 | 0 | 0 | 0 | 0 | 0 | 2517304.0886 | 20981303.6392 | 0 | 0 | 0 | 0 | 0 | 0 | 0 | 0 | 0 | 0 | 0 | 0 | 406462.4287 | 0 | 215582.7679 | 0 | 0 | 0 | 0
2016-01-16 23:00 | 110193.4709 | 169899.0293 | 0 | 0 | 0 | 0 | 460141 | 0 | 0 | 0 | 0 | 0 | 0 | 0 | 0 | 0 | 2357060.9239 | 20981303.6392 | 0 | 0 | 0 | 0 | 0 | 0 | 0 | 0 | 0 | 0 | 0 | 0 | -180048.4998 | 0 | 0 | 0 | 0 | 0 | 0
2016-01-17 | 5399.0398 | 181601.4527 | 0 | 0 | 0 | 0 | 466002 | 0 | 0 | 0 | 0 | 0 | 0 | 0 | 0 | 0 | 2108749.5823 | 20981303.6392 | 0 | 0 | 0 | 0 | 0 | 0 | 0 | 0 | 0 | 0 | 0 | 0 | -279001.5074 | 0 | 0 | 0 | 0 | 0 | 0
2016-01-17 01:00 | 485.1959 | 195897.1097 | 0 | 0 | 0 | 0 | 466202 | 0 | 0 | 0 | 0 | 0 | 0 | 0 | 0 | 0 | 2008676.4321 | 20709962.3416 | 0 | 0 | 0 | 0 | 0 | 0 | 0 | 0 | 0 | 0 | 0 | 0 | -112441.7418 | 0 | 271341.2975 | 0 | 0 | 0 | 0
2016-01-17 02:00 | 471.7337 | 209114.5141 | 0 | 0 | 0 | 0 | 461031 | 0 | 0 | 0 | 0 | 0 | 0 | 0 | 0 | 0 | 1784890.6026 | 20709962.3416 | 0 | 0 | 0 | 0 | 0 | 0 | 0 | 0 | 0 | 0 | 0 | 0 | -251444.7522 | 0 | 0 | 0 | 0 | 0 | 0
2016-01-17 03:00 | 13.8369 | 218486.9421 | 0 | 0 | 0 | 0 | 449651 | 0 | 0 | 0 | 0 | 0 | 0 | 0 | 0 | 0 | 1719233.2837 | 20438621.0441 | 0 | 0 | 0 | 0 | 0 | 0 | 0 | 0 | 0 | 0 | 0 | 0 | -73772.2685 | 0 | 271341.2975 | 0 | 0 | 0 | 0
2016-01-17 04:00 | 0 | 224309.5485 | 0 | 0 | 0 | 0 | 433925 | 0 | 0 | 0 | 0 | 0 | 0 | 0 | 0 | 0 | 1532675.5319 | 20438621.0441 | 0 | 0 | 0 | 0 | 0 | 0 | 0 | 0 | 0 | 0 | 0 | 0 | -209615.4515 | 0 | 0 | 0 | 0 | 0 | 0
2016-01-17 05:00 | 0 | 228989.786 | 0 | 0 | 0 | 0 | 420780 | 0 | 0 | 0 | 0 | 0 | 0 | 0 | 0 | 0 | 1502048.6192 | 20167279.7465 | 0 | 0 | 0 | 0 | 0 | 0 | 0 | 0 | 0 | 0 | 0 | 0 | -34412.2614 | 0 | 271341.2975 | 0 | 0 | 0 | 0
2016-01-17 06:00 | 0 | 230325.9472 | 0 | 0 | 0 | 0 | 409148 | 0 | 0 | 0 | 0 | 0 | 0 | 0 | 0 | 0 | 1342896.9923 | 20167279.7465 | 0 | 0 | 0 | 0 | 0 | 0 | 0 | 0 | 0 | 0 | 0 | 0 | -178822.0528 | 0 | 0 | 0 | 0 | 0 | 0
2016-01-17 07:00 | 0 | 230693.849 | 0 | 0 | 0 | 0 | 400726 | 0 | 0 | 0 | 0 | 0 | 0 | 0 | 0 | 0 | 1331634.7557 | 19895938.449 | 0 | 0 | 0 | 0 | 0 | 0 | 0 | 0 | 0 | 0 | 0 | 0 | -12654.1984 | 0 | 271341.2975 | 0 | 0 | 0 | 0
2016-01-17 08:00 | 0 | 228280.8551 | 0 | 0 | 0 | 0 | 397107 | 0 | 0 | 0 | 0 | 0 | 0 | 0 | 0 | 0 | 1181379.4867 | 19895938.449 | 0 | 0 | 0 | 0 | 0 | 0 | 0 | 0 | 0 | 0 | 0 | 0 | -168826.1449 | 0 | 0 | 0 | 0 | 0 | 0
2016-01-17 09:00 | 0 | 250254.3369 | 0 | 0 | 0 | 0 | 396995 | 0 | 0 | 0 | 0 | 0 | 0 | 0 | 0 | 0 | 1190846.6743 | 19624597.1515 | 0 | 0 | 0 | 0 | 0 | 0 | 0 | 0 | 0 | 0 | 0 | 0 | 10637.2895 | 0 | 271341.2975 | 0 | 0 | 0 | 0
2016-01-17 10:00 | 0 | 234399.43 | 0 | 0 | 0 | 0 | 401148 | 0 | 0 | 0 | 0 | 0 | 0 | 0 | 0 | 0 | 1042440.447 | 19624597.1515 | 0 | 0 | 0 | 0 | 0 | 0 | 0 | 0 | 0 | 0 | 0 | 0 | -166748.57 | 0 | 0 | 0 | 0 | 0 | 0
2016-01-17 11:00 | 0 | 218519.1367 | 0 | 0 | 0 | 0 | 411144 | 0 | 0 | 0 | 0 | 0 | 0 | 0 | 0 | 0 | 871004.3186 | 19624597.1515 | 0 | 0 | 0 | 0 | 0 | 0 | 0 | 0 | 0 | 0 | 0 | 0 | -192624.8633 | 0 | 0 | 0 | 0 | 0 | 0
2016-01-17 12:00 | 0 | 203064.1108 | 0 | 0 | 0 | 0 | 426593 | 0 | 0 | 0 | 0 | 0 | 0 | 0 | 0 | 0 | 672063.6072 | 19624597.1515 | 0 | 0 | 0 | 0 | 0 | 0 | 0 | 0 | 0 | 0 | 0 | 0 | -223528.8892 | 0 | 0 | 0 | 0 | 0 | 0
2016-01-17 13:00 | 0 | 193935.1667 | 0 | 0 | 0 | 0 | 444517 | 0 | 0 | 0 | 0 | 0 | 0 | 0 | 0 | 0 | 589112.1534 | 19353255.8539 | 0 | 0 | 0 | 0 | 0 | 0 | 0 | 0 | 0 | 0 | 0 | 0 | -93203.8807 | 0 | 271341.2975 | 0 | 0 | 0 | 0
2016-01-17 14:00 | 33533.3201 | 183803.4379 | 0 | 0 | 0 | 0 | 458932 | 0 | 0 | 0 | 0 | 0 | 0 | 0 | 0 | 0 | 514158.7658 | 19081914.5564 | 0 | 0 | 0 | 0 | 0 | 0 | 0 | 0 | 0 | 0 | 0 | 0 | -84217.2894 | 0 | 271341.2975 | 0 | 0 | 0 | 0
2016-01-17 15:00 | 270975.3855 | 159494.6795 | 0 | 0 | 0 | 0 | 464245 | 0 | 0 | 0 | 0 | 0 | 0 | 0 | 0 | 0 | 484099.0737 | 19081914.5564 | 0 | 0 | 0 | 0 | 0 | 0 | 0 | 0 | 0 | 0 | 0 | 0 | -33774.935 | 0 | 0 | 0 | 0 | 0 | 0
2016-01-17 16:00 | 508692.7885 | 149985.1483 | 0 | 0 | 0 | 0 | 462424 | 0 | 0 | 0 | 0 | 0 | 0 | 0 | 0 | 0 | 658765.0775 | 19081914.5564 | 0 | 0 | 0 | 0 | 0 | 0 | 0 | 0 | 0 | 0 | 0 | 0 | 196253.9368 | 0 | 0 | 0 | 0 | 0 | 0
2016-01-17 17:00 | 590843.7532 | 149575.231 | 0 | 0 | 0 | 0 | 459077 | 0 | 0 | 0 | 0 | 0 | 0 | 0 | 0 | 0 | 1020516.639 | 18866189.652 | 0 | 0 | 0 | 0 | 0 | 0 | 0 | 0 | 0 | 0 | 0 | 0 | 406462.4287 | 0 | 215724.9043 | 0 | 0 | 0 | 0
2016-01-17 18:00 | 615719.5929 | 152731.2796 | 0 | 0 | 0 | 0 | 454097 | 0 | 0 | 0 | 0 | 0 | 0 | 0 | 0 | 0 | 1300291.5855 | 18866189.652 | 0 | 0 | 0 | 0 | 0 | 0 | 0 | 0 | 0 | 0 | 0 | 0 | 314353.8725 | 0 | 0 | 0 | 0 | 0 | 0
2016-01-17 19:00 | 664222.2891 | 156292.2782 | 0 | 0 | 0 | 0 | 448939 | 0 | 0 | 0 | 0 | 0 | 0 | 0 | 0 | 0 | 1662043.1471 | 18806039.8911 | 0 | 0 | 0 | 0 | 0 | 0 | 0 | 0 | 0 | 0 | 0 | 0 | 406462.4287 | 0 | 60149.761 | 0 | 0 | 0 | 0
2016-01-17 20:00 | 744875.5469 | 157928.5858 | 0 | 0 | 0 | 0 | 445370 | 0 | 0 | 0 | 0 | 0 | 0 | 0 | 0 | 0 | 2023794.7087 | 18846817.2543 | 0 | 0 | 0 | 0 | 0 | 0 | 0 | 0 | 0 | 0 | 0 | 0 | 406462.4287 | 50971.704 | 0 | 0 | 0 | 0 | 0
2016-01-17 21:00 | 794897.3465 | 115599.8475 | 0 | 0 | 0 | 0 | 448873 | 0 | 0 | 0 | 0 | 0 | 0 | 0 | 0 | 0 | 2385546.2702 | 18890946.6665 | 0 | 0 | 0 | 0 | 0 | 0 | 0 | 0 | 0 | 0 | 0 | 0 | 406462.4287 | 55161.7653 | 0 | 0 | 0 | 0 | 0
2016-01-17 22:00 | 535538.6488 | 132876.0255 | 0 | 0 | 0 | 0 | 464088 | 0 | 0 | 0 | 0 | 0 | 0 | 0 | 0 | 0 | 2567397.0104 | 18890946.6665 | 0 | 0 | 0 | 0 | 0 | 0 | 0 | 0 | 0 | 0 | 0 | 0 | 204326.6743 | 0 | 0 | 0 | 0 | 0 | 0
2016-01-17 23:00 | 113824.0104 | 149366.4315 | 0 | 0 | 0 | 0 | 485734 | 0 | 0 | 0 | 0 | 0 | 0 | 0 | 0 | 0 | 2509399.6214 | 18619605.3689 | 0 | 0 | 0 | 0 | 0 | 0 | 0 | 0 | 0 | 0 | 0 | 0 | -65165.6056 | 0 | 271341.2975 | 0 | 0 | 0 | 0
2016-01-18 | 5216.2426 | 169076.2183 | 0 | 0 | 0 | 0 | 496055 | 0 | 0 | 0 | 0 | 0 | 0 | 0 | 0 | 0 | 2363097.3394 | 18348264.0714 | 0 | 0 | 0 | 0 | 0 | 0 | 0 | 0 | 0 | 0 | 0 | 0 | -164384.5865 | 0 | 271341.2975 | 0 | 0 | 0 | 0
2016-01-18 01:00 | 610.4249 | 176932.2653 | 0 | 0 | 0 | 0 | 499903 | 0 | 0 | 0 | 0 | 0 | 0 | 0 | 0 | 0 | 2216263.0415 | 18076922.7738 | 0 | 0 | 0 | 0 | 0 | 0 | 0 | 0 | 0 | 0 | 0 | 0 | -164982.3572 | 0 | 271341.2975 | 0 | 0 | 0 | 0
2016-01-18 02:00 | 480.7426 | 175209.6205 | 0 | 0 | 0 | 0 | 495273 | 0 | 0 | 0 | 0 | 0 | 0 | 0 | 0 | 0 | 2071900.8724 | 17805581.4763 | 0 | 0 | 0 | 0 | 0 | 0 | 0 | 0 | 0 | 0 | 0 | 0 | -162204.6843 | 0 | 271341.2975 | 0 | 0 | 0 | 0
2016-01-18 03:00 | 12.7756 | 167064.5147 | 0 | 0 | 0 | 0 | 485022 | 0 | 0 | 0 | 0 | 0 | 0 | 0 | 0 | 0 | 1928996.4587 | 17534240.1788 | 0 | 0 | 0 | 0 | 0 | 0 | 0 | 0 | 0 | 0 | 0 | 0 | -160566.757 | 0 | 271341.2975 | 0 | 0 | 0 | 0
2016-01-18 04:00 | 0 | 155882.7738 | 0 | 0 | 0 | 0 | 469740 | 0 | 0 | 0 | 0 | 0 | 0 | 0 | 0 | 0 | 1789729.9051 | 17262898.8812 | 0 | 0 | 0 | 0 | 0 | 0 | 0 | 0 | 0 | 0 | 0 | 0 | -156479.2737 | 0 | 271341.2975 | 0 | 0 | 0 | 0
2016-01-18 05:00 | 0 | 149666.9486 | 0 | 0 | 0 | 0 | 455921 | 0 | 0 | 0 | 0 | 0 | 0 | 0 | 0 | 0 | 1657230.1771 | 16991557.5837 | 0 | 0 | 0 | 0 | 0 | 0 | 0 | 0 | 0 | 0 | 0 | 0 | -148876.0988 | 0 | 271341.2975 | 0 | 0 | 0 | 0
2016-01-18 06:00 | 0 | 144425.2078 | 0 | 0 | 0 | 0 | 448386 | 0 | 0 | 0 | 0 | 0 | 0 | 0 | 0 | 0 | 1526771.4498 | 16720216.2861 | 0 | 0 | 0 | 0 | 0 | 0 | 0 | 0 | 0 | 0 | 0 | 0 | -146582.8397 | 0 | 271341.2975 | 0 | 0 | 0 | 0
2016-01-18 07:00 | 0 | 140838.0879 | 0 | 0 | 0 | 0 | 444095 | 0 | 0 | 0 | 0 | 0 | 0 | 0 | 0 | 0 | 1396939.1759 | 16448874.9886 | 0 | 0 | 0 | 0 | 0 | 0 | 0 | 0 | 0 | 0 | 0 | 0 | -145878.9595 | 0 | 271341.2975 | 0 | 0 | 0 | 0
2016-01-18 08:00 | 0 | 143602.7207 | 0 | 0 | 0 | 0 | 444476 | 0 | 0 | 0 | 0 | 0 | 0 | 0 | 0 | 0 | 1269228.3351 | 16177533.691 | 0 | 0 | 0 | 0 | 0 | 0 | 0 | 0 | 0 | 0 | 0 | 0 | -143495.3267 | 0 | 271341.2975 | 0 | 0 | 0 | 0
2016-01-18 09:00 | 0 | 126554.2692 | 0 | 0 | 0 | 0 | 451294 | 0 | 0 | 0 | 0 | 0 | 0 | 0 | 0 | 0 | 1120276.3525 | 15906192.3935 | 0 | 0 | 0 | 0 | 0 | 0 | 0 | 0 | 0 | 0 | 0 | 0 | -167361.7782 | 0 | 271341.2975 | 0 | 0 | 0 | 0
2016-01-18 10:00 | 0 | 129964.2575 | 0 | 0 | 0 | 0 | 467139 | 0 | 0 | 0 | 0 | 0 | 0 | 0 | 0 | 0 | 820190.8317 | 15906192.3935 | 0 | 0 | 0 | 0 | 0 | 0 | 0 | 0 | 0 | 0 | 0 | 0 | -337174.7425 | 0 | 0 | 0 | 0 | 0 | 0
2016-01-18 11:00 | 0 | 134343.6907 | 0 | 0 | 0 | 0 | 494557 | 0 | 0 | 0 | 0 | 0 | 0 | 0 | 0 | 0 | 639667.3642 | 15634851.0959 | 0 | 0 | 0 | 0 | 0 | 0 | 0 | 0 | 0 | 0 | 0 | 0 | -202835.3567 | 0 | 271341.2975 | 0 | 0 | 0 | 0
2016-01-18 12:00 | 0 | 143462.343 | 0 | 0 | 0 | 0 | 523689 | 0 | 0 | 0 | 0 | 0 | 0 | 0 | 0 | 0 | 441332.0173 | 15363509.7984 | 0 | 0 | 0 | 0 | 0 | 0 | 0 | 0 | 0 | 0 | 0 | 0 | -222848.7045 | 0 | 271341.2975 | 0 | 0 | 0 | 0
2016-01-18 13:00 | 0 | 153740.3445 | 0 | 0 | 0 | 0 | 540845 | 0 | 0 | 0 | 0 | 0 | 0 | 0 | 0 | 0 | 236875.2517 | 15092168.5008 | 0 | 0 | 0 | 0 | 0 | 0 | 0 | 0 | 0 | 0 | 0 | 0 | -229726.7029 | 0 | 271341.2975 | 0 | 0 | 0 | 0
2016-01-18 14:00 | 44763.4462 | 162271.8403 | 0 | 0 | 0 | 0 | 544986 | 0 | 0 | 0 | 0 | 0 | 0 | 0 | 0 | 0 | 76165.4944 | 14820827.2033 | 0 | 0 | 0 | 0 | 0 | 0 | 0 | 0 | 0 | 0 | 0 | 0 | -180572.761 | 0 | 271341.2975 | 0 | 0 | 0 | 0
2016-01-18 15:00 | 234609.7169 | 156975.4018 | 0 | 0 | 0 | 0 | 543295 | 0 | 0 | 0 | 0 | 0 | 0 | 0 | 0 | 0 | 81210.0778 | 14549485.9057 | 0 | 0 | 0 | 0 | 0 | 0 | 0 | 0 | 0 | 0 | 0 | 0 | 5668.0713 | 0 | 271341.2975 | 0 | 0 | 0 | 0
2016-01-18 16:00 | 403874.6485 | 145834.1347 | 0 | 0 | 0 | 0 | 536682 | 0 | 0 | 0 | 0 | 0 | 0 | 0 | 0 | 0 | 92803.9148 | 14549485.9057 | 0 | 0 | 0 | 0 | 0 | 0 | 0 | 0 | 0 | 0 | 0 | 0 | 13026.7831 | 0 | 0 | 0 | 0 | 0 | 0
2016-01-18 17:00 | 480461.2468 | 143155.5682 | 0 | 0 | 0 | 0 | 527471 | 0 | 0 | 0 | 0 | 0 | 0 | 0 | 0 | 0 | 318440.068 | 14278144.6082 | 0 | 0 | 0 | 0 | 0 | 0 | 0 | 0 | 0 | 0 | 0 | 0 | 253523.7676 | 0 | 271341.2975 | 0 | 0 | 0 | 0
2016-01-18 18:00 | 538380.7062 | 144738.912 | 0 | 0 | 0 | 0 | 517624 | 0 | 0 | 0 | 0 | 0 | 0 | 0 | 0 | 0 | 605797.546 | 14006803.3106 | 0 | 0 | 0 | 0 | 0 | 0 | 0 | 0 | 0 | 0 | 0 | 0 | 322873.5708 | 0 | 271341.2975 | 0 | 0 | 0 | 0
2016-01-18 19:00 | 588128.1763 | 152553.7792 | 0 | 0 | 0 | 0 | 509646 | 0 | 0 | 0 | 0 | 0 | 0 | 0 | 0 | 0 | 951485.9241 | 13735462.0131 | 0 | 0 | 0 | 0 | 0 | 0 | 0 | 0 | 0 | 0 | 0 | 0 | 388413.908 | 0 | 271341.2975 | 0 | 0 | 0 | 0
2016-01-18 20:00 | 657033.082 | 161333.5219 | 0 | 0 | 0 | 0 | 504548 | 0 | 0 | 0 | 0 | 0 | 0 | 0 | 0 | 0 | 1230784.4816 | 13735462.0131 | 0 | 0 | 0 | 0 | 0 | 0 | 0 | 0 | 0 | 0 | 0 | 0 | 313818.604 | 0 | 0 | 0 | 0 | 0 | 0
2016-01-18 21:00 | 687260.0236 | 160250.8023 | 0 | 0 | 0 | 0 | 507574 | 0 | 0 | 0 | 0 | 0 | 0 | 0 | 0 | 0 | 1533328.2567 | 13735462.0131 | 0 | 0 | 0 | 0 | 0 | 0 | 0 | 0 | 0 | 0 | 0 | 0 | 339936.826 | 0 | 0 | 0 | 0 | 0 | 0
2016-01-18 22:00 | 523293.4514 | 182661.0269 | 0 | 0 | 0 | 0 | 526254 | 0 | 0 | 0 | 0 | 0 | 0 | 0 | 0 | 0 | 1833328.0603 | 13464120.7156 | 0 | 0 | 0 | 0 | 0 | 0 | 0 | 0 | 0 | 0 | 0 | 0 | 337078.4309 | 0 | 271341.2975 | 0 | 0 | 0 | 0
2016-01-18 23:00 | 109906.5669 | 231850.0601 | 0 | 0 | 0 | 0 | 549477 | 0 | 0 | 0 | 0 | 0 | 0 | 0 | 0 | 0 | 1788523.3061 | 13192779.418 | 0 | 0 | 0 | 0 | 0 | 0 | 0 | 0 | 0 | 0 | 0 | 0 | -50342.4204 | 0 | 271341.2975 | 0 | 0 | 0 | 0
2016-01-19 | 6098.9627 | 275779.9672 | 0 | 0 | 0 | 0 | 562369 | 0 | 0 | 0 | 0 | 0 | 0 | 0 | 0 | 0 | 1678953.5215 | 12921438.1205 | 0 | 0 | 0 | 0 | 0 | 0 | 0 | 0 | 0 | 0 | 0 | 0 | -123112.1175 | 0 | 271341.2975 | 0 | 0 | 0 | 0
2016-01-19 01:00 | 645.6706 | 302129.6904 | 0 | 0 | 0 | 0 | 563958 | 0 | 0 | 0 | 0 | 0 | 0 | 0 | 0 | 0 | 1586567.3507 | 12650096.8229 | 0 | 0 | 0 | 0 | 0 | 0 | 0 | 0 | 0 | 0 | 0 | 0 | -103804.6864 | 0 | 271341.2975 | 0 | 0 | 0 | 0
2016-01-19 02:00 | 456.703 | 316212.9126 | 0 | 0 | 0 | 0 | 556327 | 0 | 0 | 0 | 0 | 0 | 0 | 0 | 0 | 0 | 1513338.6563 | 12378755.5254 | 0 | 0 | 0 | 0 | 0 | 0 | 0 | 0 | 0 | 0 | 0 | 0 | -82279.4318 | 0 | 271341.2975 | 0 | 0 | 0 | 0
2016-01-19 03:00 | 12.8562 | 325263.8805 | 0 | 0 | 0 | 0 | 538055 | 0 | 0 | 0 | 0 | 0 | 0 | 0 | 0 | 0 | 1464032.3799 | 12107414.2278 | 0 | 0 | 0 | 0 | 0 | 0 | 0 | 0 | 0 | 0 | 0 | 0 | -55400.3107 | 0 | 271341.2975 | 0 | 0 | 0 | 0
2016-01-19 04:00 | 0 | 329326.183 | 0 | 0 | 0 | 0 | 516738 | 0 | 0 | 0 | 0 | 0 | 0 | 0 | 0 | 0 | 1437302.2405 | 11836072.9303 | 0 | 0 | 0 | 0 | 0 | 0 | 0 | 0 | 0 | 0 | 0 | 0 | -30033.8645 | 0 | 271341.2975 | 0 | 0 | 0 | 0
2016-01-19 05:00 | 0 | 328233.8213 | 0 | 0 | 0 | 0 | 501292 | 0 | 0 | 0 | 0 | 0 | 0 | 0 | 0 | 0 | 1283280.4615 | 11836072.9303 | 0 | 0 | 0 | 0 | 0 | 0 | 0 | 0 | 0 | 0 | 0 | 0 | -173058.1787 | 0 | 0 | 0 | 0 | 0 | 0
2016-01-19 06:00 | 0 | 324467.1648 | 0 | 0 | 0 | 0 | 488827 | 0 | 0 | 0 | 0 | 0 | 0 | 0 | 0 | 0 | 1277066.586 | 11564731.6327 | 0 | 0 | 0 | 0 | 0 | 0 | 0 | 0 | 0 | 0 | 0 | 0 | -6981.8826 | 0 | 271341.2975 | 0 | 0 | 0 | 0
2016-01-19 07:00 | 0 | 322019.2572 | 0 | 0 | 0 | 0 | 482783 | 0 | 0 | 0 | 0 | 0 | 0 | 0 | 0 | 0 | 1274053.2327 | 11293390.3352 | 0 | 0 | 0 | 0 | 0 | 0 | 0 | 0 | 0 | 0 | 0 | 0 | -3385.7902 | 0 | 271341.2975 | 0 | 0 | 0 | 0
2016-01-19 08:00 | 0 | 314205.7142 | 0 | 0 | 0 | 0 | 481076 | 0 | 0 | 0 | 0 | 0 | 0 | 0 | 0 | 0 | 1265605.0561 | 11022049.0376 | 0 | 0 | 0 | 0 | 0 | 0 | 0 | 0 | 0 | 0 | 0 | 0 | -9492.3333 | 0 | 271341.2975 | 0 | 0 | 0 | 0
2016-01-19 09:00 | 0 | 307437.9328 | 0 | 0 | 0 | 0 | 486092 | 0 | 0 | 0 | 0 | 0 | 0 | 0 | 0 | 0 | 1246669.3141 | 10750707.7401 | 0 | 0 | 0 | 0 | 0 | 0 | 0 | 0 | 0 | 0 | 0 | 0 | -21276.1146 | 0 | 271341.2975 | 0 | 0 | 0 | 0
2016-01-19 10:00 | 0 | 293130.6306 | 0 | 0 | 0 | 0 | 502163 | 0 | 0 | 0 | 0 | 0 | 0 | 0 | 0 | 0 | 1200696.8831 | 10479366.4425 | 0 | 0 | 0 | 0 | 0 | 0 | 0 | 0 | 0 | 0 | 0 | 0 | -51654.4169 | 0 | 271341.2975 | 0 | 0 | 0 | 0
2016-01-19 11:00 | 0 | 276530.3463 | 0 | 0 | 0 | 0 | 535457 | 0 | 0 | 0 | 0 | 0 | 0 | 0 | 0 | 0 | 970252.1613 | 10479366.4425 | 0 | 0 | 0 | 0 | 0 | 0 | 0 | 0 | 0 | 0 | 0 | 0 | -258926.6537 | 0 | 0 | 0 | 0 | 0 | 0
2016-01-19 12:00 | 0 | 267512.1271 | 0 | 0 | 0 | 0 | 566299 | 0 | 0 | 0 | 0 | 0 | 0 | 0 | 0 | 0 | 704331.8444 | 10479366.4425 | 0 | 0 | 0 | 0 | 0 | 0 | 0 | 0 | 0 | 0 | 0 | 0 | -298786.8729 | 0 | 0 | 0 | 0 | 0 | 0
2016-01-19 13:00 | 0 | 258611.7463 | 0 | 0 | 0 | 0 | 573164 | 0 | 0 | 0 | 0 | 0 | 0 | 0 | 0 | 0 | 564446.7164 | 10208025.145 | 0 | 0 | 0 | 0 | 0 | 0 | 0 | 0 | 0 | 0 | 0 | 0 | -157174.3011 | 0 | 271341.2975 | 0 | 0 | 0 | 0
2016-01-19 14:00 | 33524.3098 | 245313.5588 | 0 | 0 | 0 | 0 | 566429 | 0 | 0 | 0 | 0 | 0 | 0 | 0 | 0 | 0 | 448556.9872 | 9936683.8474 | 0 | 0 | 0 | 0 | 0 | 0 | 0 | 0 | 0 | 0 | 0 | 0 | -130213.1788 | 0 | 271341.2975 | 0 | 0 | 0 | 0
2016-01-19 15:00 | 246870.5749 | 219082.381 | 0 | 0 | 0 | 0 | 557716 | 0 | 0 | 0 | 0 | 0 | 0 | 0 | 0 | 0 | 506954.2558 | 9665342.5499 | 0 | 0 | 0 | 0 | 0 | 0 | 0 | 0 | 0 | 0 | 0 | 0 | 65614.9084 | 0 | 271341.2975 | 0 | 0 | 0 | 0
2016-01-19 16:00 | 422430.194 | 214604.7174 | 0 | 0 | 0 | 0 | 545130 | 0 | 0 | 0 | 0 | 0 | 0 | 0 | 0 | 0 | 728816.0047 | 9394001.2524 | 0 | 0 | 0 | 0 | 0 | 0 | 0 | 0 | 0 | 0 | 0 | 0 | 249282.864 | 0 | 271341.2975 | 0 | 0 | 0 | 0
2016-01-19 17:00 | 496013.1696 | 208188.4391 | 0 | 0 | 0 | 0 | 531980 | 0 | 0 | 0 | 0 | 0 | 0 | 0 | 0 | 0 | 1022159.6143 | 9122659.9548 | 0 | 0 | 0 | 0 | 0 | 0 | 0 | 0 | 0 | 0 | 0 | 0 | 329599.5613 | 0 | 271341.2975 | 0 | 0 | 0 | 0
2016-01-19 18:00 | 538236.393 | 197061.4313 | 0 | 0 | 0 | 0 | 520957 | 0 | 0 | 0 | 0 | 0 | 0 | 0 | 0 | 0 | 1212922.9479 | 9122659.9548 | 0 | 0 | 0 | 0 | 0 | 0 | 0 | 0 | 0 | 0 | 0 | 0 | 214340.8243 | 0 | 0 | 0 | 0 | 0 | 0
2016-01-19 19:00 | 584897.8047 | 185710.2861 | 0 | 0 | 0 | 0 | 512504 | 0 | 0 | 0 | 0 | 0 | 0 | 0 | 0 | 0 | 1574674.5095 | 8866869.717 | 0 | 0 | 0 | 0 | 0 | 0 | 0 | 0 | 0 | 0 | 0 | 0 | 406462.4287 | 0 | 255790.2378 | 0 | 0 | 0 | 0
2016-01-19 20:00 | 647778.9834 | 170937.4884 | 0 | 0 | 0 | 0 | 508038 | 0 | 0 | 0 | 0 | 0 | 0 | 0 | 0 | 0 | 1936426.071 | 8701724.9637 | 0 | 0 | 0 | 0 | 0 | 0 | 0 | 0 | 0 | 0 | 0 | 0 | 406462.4287 | 0 | 165144.7533 | 0 | 0 | 0 | 0
2016-01-19 21:00 | 648115.5635 | 143967.0938 | 0 | 0 | 0 | 0 | 511350 | 0 | 0 | 0 | 0 | 0 | 0 | 0 | 0 | 0 | 2186278.1361 | 8701724.9637 | 0 | 0 | 0 | 0 | 0 | 0 | 0 | 0 | 0 | 0 | 0 | 0 | 280732.6573 | 0 | 0 | 0 | 0 | 0 | 0
2016-01-19 22:00 | 500889.7915 | 132783.3245 | 0 | 0 | 0 | 0 | 528590 | 0 | 0 | 0 | 0 | 0 | 0 | 0 | 0 | 0 | 2419868.487 | 8430383.6662 | 0 | 0 | 0 | 0 | 0 | 0 | 0 | 0 | 0 | 0 | 0 | 0 | 262461.0685 | 0 | 271341.2975 | 0 | 0 | 0 | 0
2016-01-19 23:00 | 87602.5932 | 139430.2434 | 0 | 0 | 0 | 0 | 550838 | 0 | 0 | 0 | 0 | 0 | 0 | 0 | 0 | 0 | 2271748.2694 | 8159042.3686 | 0 | 0 | 0 | 0 | 0 | 0 | 0 | 0 | 0 | 0 | 0 | 0 | -166427.2108 | 0 | 271341.2975 | 0 | 0 | 0 | 0
2016-01-20 | 4732.0111 | 152479.9596 | 0 | 0 | 0 | 0 | 561888 | 0 | 0 | 0 | 0 | 0 | 0 | 0 | 0 | 0 | 2051652.9811 | 7887701.0711 | 0 | 0 | 0 | 0 | 0 | 0 | 0 | 0 | 0 | 0 | 0 | 0 | -247298.0767 | 0 | 271341.2975 | 0 | 0 | 0 | 0
2016-01-20 01:00 | 641.8002 | 164872.6576 | 0 | 0 | 0 | 0 | 561943 | 0 | 0 | 0 | 0 | 0 | 0 | 0 | 0 | 0 | 1838897.9564 | 7616359.7735 | 0 | 0 | 0 | 0 | 0 | 0 | 0 | 0 | 0 | 0 | 0 | 0 | -239050.5896 | 0 | 271341.2975 | 0 | 0 | 0 | 0
2016-01-20 02:00 | 445.4723 | 174506.1397 | 0 | 0 | 0 | 0 | 552117 | 0 | 0 | 0 | 0 | 0 | 0 | 0 | 0 | 0 | 1643287.1388 | 7345018.476 | 0 | 0 | 0 | 0 | 0 | 0 | 0 | 0 | 0 | 0 | 0 | 0 | -219787.4355 | 0 | 271341.2975 | 0 | 0 | 0 | 0
2016-01-20 03:00 | 15.0072 | 183139.1422 | 0 | 0 | 0 | 0 | 532519 | 0 | 0 | 0 | 0 | 0 | 0 | 0 | 0 | 0 | 1472418.7996 | 7073677.1785 | 0 | 0 | 0 | 0 | 0 | 0 | 0 | 0 | 0 | 0 | 0 | 0 | -191986.898 | 0 | 271341.2975 | 0 | 0 | 0 | 0
2016-01-20 04:00 | 0 | 191887.1736 | 0 | 0 | 0 | 0 | 508121 | 0 | 0 | 0 | 0 | 0 | 0 | 0 | 0 | 0 | 1331037.0719 | 6802335.8809 | 0 | 0 | 0 | 0 | 0 | 0 | 0 | 0 | 0 | 0 | 0 | 0 | -158855.8738 | 0 | 271341.2975 | 0 | 0 | 0 | 0
2016-01-20 05:00 | 0 | 198827.8025 | 0 | 0 | 0 | 0 | 489033 | 0 | 0 | 0 | 0 | 0 | 0 | 0 | 0 | 0 | 1212820.8239 | 6530994.5834 | 0 | 0 | 0 | 0 | 0 | 0 | 0 | 0 | 0 | 0 | 0 | 0 | -132827.2449 | 0 | 271341.2975 | 0 | 0 | 0 | 0
2016-01-20 06:00 | 0 | 207874.5994 | 0 | 0 | 0 | 0 | 477201 | 0 | 0 | 0 | 0 | 0 | 0 | 0 | 0 | 0 | 973120.3273 | 6530994.5834 | 0 | 0 | 0 | 0 | 0 | 0 | 0 | 0 | 0 | 0 | 0 | 0 | -269326.4006 | 0 | 0 | 0 | 0 | 0 | 0
2016-01-20 07:00 | 0 | 214692.7662 | 0 | 0 | 0 | 0 | 469244 | 0 | 0 | 0 | 0 | 0 | 0 | 0 | 0 | 0 | 886636.1071 | 6259653.2858 | 0 | 0 | 0 | 0 | 0 | 0 | 0 | 0 | 0 | 0 | 0 | 0 | -97173.2812 | 0 | 271341.2975 | 0 | 0 | 0 | 0
2016-01-20 08:00 | 0 | 223825.4521 | 0 | 0 | 0 | 0 | 465073 | 0 | 0 | 0 | 0 | 0 | 0 | 0 | 0 | 0 | 811992.1673 | 5988311.9883 | 0 | 0 | 0 | 0 | 0 | 0 | 0 | 0 | 0 | 0 | 0 | 0 | -83869.5953 | 0 | 271341.2975 | 0 | 0 | 0 | 0
2016-01-20 09:00 | 0 | 217590.4011 | 0 | 0 | 0 | 0 | 467668 | 0 | 0 | 0 | 0 | 0 | 0 | 0 | 0 | 0 | 729489.482 | 5716970.6907 | 0 | 0 | 0 | 0 | 0 | 0 | 0 | 0 | 0 | 0 | 0 | 0 | -92699.6463 | 0 | 271341.2975 | 0 | 0 | 0 | 0
2016-01-20 10:00 | 0 | 217634.4061 | 0 | 0 | 0 | 0 | 480665 | 0 | 0 | 0 | 0 | 0 | 0 | 0 | 0 | 0 | 635458.6313 | 5445629.3932 | 0 | 0 | 0 | 0 | 0 | 0 | 0 | 0 | 0 | 0 | 0 | 0 | -105652.6413 | 0 | 271341.2975 | 0 | 0 | 0 | 0
2016-01-20 11:00 | 0 | 223573.2854 | 0 | 0 | 0 | 0 | 511178 | 0 | 0 | 0 | 0 | 0 | 0 | 0 | 0 | 0 | 519556.813 | 5174288.0956 | 0 | 0 | 0 | 0 | 0 | 0 | 0 | 0 | 0 | 0 | 0 | 0 | -130226.7621 | 0 | 271341.2975 | 0 | 0 | 0 | 0
2016-01-20 12:00 | 0 | 229695.484 | 0 | 0 | 0 | 0 | 538547 | 0 | 0 | 0 | 0 | 0 | 0 | 0 | 0 | 0 | 384745.3416 | 4902946.7981 | 0 | 0 | 0 | 0 | 0 | 0 | 0 | 0 | 0 | 0 | 0 | 0 | -151473.5634 | 0 | 271341.2975 | 0 | 0 | 0 | 0
2016-01-20 13:00 | 0 | 235815.9873 | 0 | 0 | 0 | 0 | 545720 | 0 | 0 | 0 | 0 | 0 | 0 | 0 | 0 | 0 | 108930.7703 | 4902946.7981 | 0 | 0 | 0 | 0 | 0 | 0 | 0 | 0 | 0 | 0 | 0 | 0 | -309904.0127 | 0 | 0 | 0 | 0 | 0 | 0
2016-01-20 14:00 | 22747.9758 | 239004.9477 | 0 | 0 | 0 | 0 | 541525 | 0 | 0 | 0 | 0 | 0 | 0 | 0 | 0 | 0 | 0 | 4631605.5005 | 0 | 0 | 0 | 0 | 0 | 0 | 0 | 0 | 0 | 0 | 0 | 0 | -122394.1239 | 0 | 271341.2975 | 0 | 0 | 0 | 0
2016-01-20 15:00 | 218085.2333 | 217556.6767 | 0 | 0 | 0 | 0 | 535783 | 0 | 0 | 0 | 0 | 0 | 0 | 0 | 0 | 0 | 0 | 4458948.4488 | 0 | 0 | 0 | 0 | 0 | 0 | 0 | 0 | 0 | 0 | 0 | 0 | 0 | 0 | 172657.0517 | 0 | 0 | 0 | 0
2016-01-20 16:00 | 432951.7504 | 204062.3872 | 0 | 0 | 0 | 0 | 524933 | 0 | 0 | 0 | 0 | 0 | 0 | 0 | 0 | 0 | 99752.2125 | 4458948.4488 | 0 | 0 | 0 | 0 | 0 | 0 | 0 | 0 | 0 | 0 | 0 | 0 | 112081.1376 | 0 | 0 | 0 | 0 | 0 | 0
2016-01-20 17:00 | 547027.2035 | 206325.7931 | 0 | 0 | 0 | 0 | 513323 | 0 | 0 | 0 | 0 | 0 | 0 | 0 | 0 | 0 | 451502.5496 | 4191370.688 | 0 | 0 | 0 | 0 | 0 | 0 | 0 | 0 | 0 | 0 | 0 | 0 | 395225.0979 | 0 | 267577.7608 | 0 | 0 | 0 | 0
2016-01-20 18:00 | 616624.1952 | 211842.8957 | 0 | 0 | 0 | 0 | 504846 | 0 | 0 | 0 | 0 | 0 | 0 | 0 | 0 | 0 | 739525.3205 | 4191370.688 | 0 | 0 | 0 | 0 | 0 | 0 | 0 | 0 | 0 | 0 | 0 | 0 | 323621.0909 | 0 | 0 | 0 | 0 | 0 | 0
2016-01-20 19:00 | 670211.3871 | 217360.1231 | 0 | 0 | 0 | 0 | 499511 | 0 | 0 | 0 | 0 | 0 | 0 | 0 | 0 | 0 | 1084899.1747 | 4191370.688 | 0 | 0 | 0 | 0 | 0 | 0 | 0 | 0 | 0 | 0 | 0 | 0 | 388060.5103 | 0 | 0 | 0 | 0 | 0 | 0
2016-01-20 20:00 | 765720.8593 | 192170.3347 | 0 | 0 | 0 | 0 | 496267 | 0 | 0 | 0 | 0 | 0 | 0 | 0 | 0 | 0 | 1446650.7362 | 4235500.1002 | 0 | 0 | 0 | 0 | 0 | 0 | 0 | 0 | 0 | 0 | 0 | 0 | 406462.4287 | 55161.7653 | 0 | 0 | 0 | 0 | 0
2016-01-20 21:00 | 817461.4173 | 142614.7767 | 0 | 0 | 0 | 0 | 498452 | 0 | 0 | 0 | 0 | 0 | 0 | 0 | 0 | 0 | 1808402.2978 | 4279629.5125 | 0 | 0 | 0 | 0 | 0 | 0 | 0 | 0 | 0 | 0 | 0 | 0 | 406462.4287 | 55161.7653 | 0 | 0 | 0 | 0 | 0
2016-01-20 22:00 | 630010.0263 | 205970.6817 | 0 | 0 | 0 | 0 | 512960 | 0 | 0 | 0 | 0 | 0 | 0 | 0 | 0 | 0 | 2095890.7279 | 4279629.5125 | 0 | 0 | 0 | 0 | 0 | 0 | 0 | 0 | 0 | 0 | 0 | 0 | 323020.7079 | 0 | 0 | 0 | 0 | 0 | 0
2016-01-20 23:00 | 145586.6433 | 212178.7545 | 0 | 0 | 0 | 0 | 530355 | 0 | 0 | 0 | 0 | 0 | 0 | 0 | 0 | 0 | 1942285.9819 | 4279629.5125 | 0 | 0 | 0 | 0 | 0 | 0 | 0 | 0 | 0 | 0 | 0 | 0 | -172589.6022 | 0 | 0 | 0 | 0 | 0 | 0
2016-01-21 | 6333.7194 | 220565.6568 | 0 | 0 | 0 | 0 | 536685 | 0 | 0 | 0 | 0 | 0 | 0 | 0 | 0 | 0 | 1666576.7768 | 4279629.5125 | 0 | 0 | 0 | 0 | 0 | 0 | 0 | 0 | 0 | 0 | 0 | 0 | -309785.6238 | 0 | 0 | 0 | 0 | 0 | 0
2016-01-21 01:00 | 336.3876 | 227725.2463 | 0 | 0 | 0 | 0 | 533921 | 0 | 0 | 0 | 0 | 0 | 0 | 0 | 0 | 0 | 1534428.3188 | 4008288.2149 | 0 | 0 | 0 | 0 | 0 | 0 | 0 | 0 | 0 | 0 | 0 | 0 | -148481.4135 | 0 | 271341.2975 | 0 | 0 | 0 | 0
2016-01-21 02:00 | 257.6558 | 228667.9025 | 0 | 0 | 0 | 0 | 523733 | 0 | 0 | 0 | 0 | 0 | 0 | 0 | 0 | 0 | 1272049.6957 | 4008288.2149 | 0 | 0 | 0 | 0 | 0 | 0 | 0 | 0 | 0 | 0 | 0 | 0 | -294807.4416 | 0 | 0 | 0 | 0 | 0 | 0
2016-01-21 03:00 | 14.714 | 224369.9023 | 0 | 0 | 0 | 0 | 502414 | 0 | 0 | 0 | 0 | 0 | 0 | 0 | 0 | 0 | 1164669.922 | 3736946.9174 | 0 | 0 | 0 | 0 | 0 | 0 | 0 | 0 | 0 | 0 | 0 | 0 | -120651.4311 | 0 | 271341.2975 | 0 | 0 | 0 | 0
2016-01-21 04:00 | 0 | 222297.7773 | 0 | 0 | 0 | 0 | 477551 | 0 | 0 | 0 | 0 | 0 | 0 | 0 | 0 | 0 | 937494.5539 | 3736946.9174 | 0 | 0 | 0 | 0 | 0 | 0 | 0 | 0 | 0 | 0 | 0 | 0 | -255253.2227 | 0 | 0 | 0 | 0 | 0 | 0
2016-01-21 05:00 | 0 | 229590.7889 | 0 | 0 | 0 | 0 | 456315 | 0 | 0 | 0 | 0 | 0 | 0 | 0 | 0 | 0 | 875776.3838 | 3465605.6198 | 0 | 0 | 0 | 0 | 0 | 0 | 0 | 0 | 0 | 0 | 0 | 0 | -69346.2585 | 0 | 271341.2975 | 0 | 0 | 0 | 0
2016-01-21 06:00 | 0 | 240809.1742 | 0 | 0 | 0 | 0 | 443693 | 0 | 0 | 0 | 0 | 0 | 0 | 0 | 0 | 0 | 695209.7789 | 3465605.6198 | 0 | 0 | 0 | 0 | 0 | 0 | 0 | 0 | 0 | 0 | 0 | 0 | -202883.8258 | 0 | 0 | 0 | 0 | 0 | 0
2016-01-21 07:00 | 0 | 257295.5707 | 0 | 0 | 0 | 0 | 435960 | 0 | 0 | 0 | 0 | 0 | 0 | 0 | 0 | 0 | 676264.8146 | 3194264.3223 | 0 | 0 | 0 | 0 | 0 | 0 | 0 | 0 | 0 | 0 | 0 | 0 | -21286.4768 | 0 | 271341.2975 | 0 | 0 | 0 | 0
2016-01-21 08:00 | 0 | 272158.0026 | 0 | 0 | 0 | 0 | 432949 | 0 | 0 | 0 | 0 | 0 | 0 | 0 | 0 | 0 | 533160.8269 | 3194264.3223 | 0 | 0 | 0 | 0 | 0 | 0 | 0 | 0 | 0 | 0 | 0 | 0 | -160790.9974 | 0 | 0 | 0 | 0 | 0 | 0
2016-01-21 09:00 | 0 | 292930.9259 | 0 | 0 | 0 | 0 | 435901 | 0 | 0 | 0 | 0 | 0 | 0 | 0 | 0 | 0 | 545983.8387 | 2922923.0247 | 0 | 0 | 0 | 0 | 0 | 0 | 0 | 0 | 0 | 0 | 0 | 0 | 14407.8785 | 0 | 271341.2975 | 0 | 0 | 0 | 0
2016-01-21 10:00 | 0 | 298367.0378 | 0 | 0 | 0 | 0 | 448923 | 0 | 0 | 0 | 0 | 0 | 0 | 0 | 0 | 0 | 411989.0323 | 2922923.0247 | 0 | 0 | 0 | 0 | 0 | 0 | 0 | 0 | 0 | 0 | 0 | 0 | -150555.9622 | 0 | 0 | 0 | 0 | 0 | 0
2016-01-21 11:00 | 0 | 300088.5905 | 0 | 0 | 0 | 0 | 480425 | 0 | 0 | 0 | 0 | 0 | 0 | 0 | 0 | 0 | 251489.6279 | 2922923.0247 | 0 | 0 | 0 | 0 | 0 | 0 | 0 | 0 | 0 | 0 | 0 | 0 | -180336.4095 | 0 | 0 | 0 | 0 | 0 | 0
2016-01-21 12:00 | 0 | 301385.4255 | 0 | 0 | 0 | 0 | 510035 | 0 | 0 | 0 | 0 | 0 | 0 | 0 | 0 | 0 | 65791.5066 | 2922923.0247 | 0 | 0 | 0 | 0 | 0 | 0 | 0 | 0 | 0 | 0 | 0 | 0 | -208649.5745 | 0 | 0 | 0 | 0 | 0 | 0
2016-01-21 13:00 | 0 | 302194.2474 | 0 | 0 | 0 | 0 | 518534 | 0 | 0 | 0 | 0 | 0 | 0 | 0 | 0 | 0 | 13315.5045 | 2651581.7272 | 0 | 0 | 0 | 0 | 0 | 0 | 0 | 0 | 0 | 0 | 0 | 0 | -58961.8001 | 0 | 271341.2975 | 0 | 0 | 0 | 0
2016-01-21 14:00 | 53141.4254 | 290357.381 | 0 | 0 | 0 | 0 | 515838 | 0 | 0 | 0 | 0 | 0 | 0 | 0 | 0 | 0 | 0 | 2380240.4296 | 0 | 0 | 0 | 0 | 0 | 0 | 0 | 0 | 0 | 0 | 0 | 0 | -14961.2411 | 0 | 271341.2975 | 0 | 0 | 0 | 0
2016-01-21 15:00 | 332273.1097 | 280632.6562 | 0 | 0 | 0 | 0 | 511625 | 0 | 0 | 0 | 0 | 0 | 0 | 0 | 0 | 0 | 127226.7847 | 2308394.4339 | 0 | 0 | 0 | 0 | 0 | 0 | 0 | 0 | 0 | 0 | 0 | 0 | 142951.4434 | 0 | 71845.9957 | 0 | 0 | 0 | 0
2016-01-21 16:00 | 561080.7501 | 296845.7438 | 0 | 0 | 0 | 0 | 504869 | 0 | 0 | 0 | 0 | 0 | 0 | 0 | 0 | 0 | 488978.3462 | 2216316.9601 | 0 | 0 | 0 | 0 | 0 | 0 | 0 | 0 | 0 | 0 | 0 | 0 | 406462.4287 | 0 | 92077.4738 | 0 | 0 | 0 | 0
2016-01-21 17:00 | 637332.3398 | 306273.416 | 0 | 0 | 0 | 0 | 497314 | 0 | 0 | 0 | 0 | 0 | 0 | 0 | 0 | 0 | 850729.9078 | 2248180.4218 | 0 | 0 | 0 | 0 | 0 | 0 | 0 | 0 | 0 | 0 | 0 | 0 | 406462.4287 | 39829.3271 | 0 | 0 | 0 | 0 | 0
2016-01-21 18:00 | 664748.2041 | 287594.9899 | 0 | 0 | 0 | 0 | 490719 | 0 | 0 | 0 | 0 | 0 | 0 | 0 | 0 | 0 | 1212481.4694 | 2292309.834 | 0 | 0 | 0 | 0 | 0 | 0 | 0 | 0 | 0 | 0 | 0 | 0 | 406462.4287 | 55161.7653 | 0 | 0 | 0 | 0 | 0
2016-01-21 19:00 | 715801.9407 | 232160.2533 | 0 | 0 | 0 | 0 | 486338 | 0 | 0 | 0 | 0 | 0 | 0 | 0 | 0 | 0 | 1574233.0309 | 2336439.2462 | 0 | 0 | 0 | 0 | 0 | 0 | 0 | 0 | 0 | 0 | 0 | 0 | 406462.4287 | 55161.7653 | 0 | 0 | 0 | 0 | 0
2016-01-21 20:00 | 797437.268 | 148170.926 | 0 | 0 | 0 | 0 | 483984 | 0 | 0 | 0 | 0 | 0 | 0 | 0 | 0 | 0 | 1935984.5925 | 2380568.6585 | 0 | 0 | 0 | 0 | 0 | 0 | 0 | 0 | 0 | 0 | 0 | 0 | 406462.4287 | 55161.7653 | 0 | 0 | 0 | 0 | 0
2016-01-21 21:00 | 851189.9084 | 96846.2856 | 0 | 0 | 0 | 0 | 486412 | 0 | 0 | 0 | 0 | 0 | 0 | 0 | 0 | 0 | 2297736.154 | 2424698.0707 | 0 | 0 | 0 | 0 | 0 | 0 | 0 | 0 | 0 | 0 | 0 | 0 | 406462.4287 | 55161.7653 | 0 | 0 | 0 | 0 | 0
2016-01-21 22:00 | 635110.0409 | 289185.2335 | 0 | 0 | 0 | 0 | 501961 | 0 | 0 | 0 | 0 | 0 | 0 | 0 | 0 | 0 | 2659487.7156 | 2437395.5472 | 0 | 0 | 0 | 0 | 0 | 0 | 0 | 0 | 0 | 0 | 0 | 0 | 406462.4287 | 15871.8457 | 0 | 0 | 0 | 0 | 0
2016-01-21 23:00 | 131657.6789 | 241446.6459 | 0 | 0 | 0 | 0 | 520445 | 0 | 0 | 0 | 0 | 0 | 0 | 0 | 0 | 0 | 2528354.5146 | 2437395.5472 | 0 | 0 | 0 | 0 | 0 | 0 | 0 | 0 | 0 | 0 | 0 | 0 | -147340.6753 | 0 | 0 | 0 | 0 | 0 | 0
2016-01-22 | 7236.5332 | 217884.9278 | 0 | 0 | 0 | 0 | 527936 | 0 | 0 | 0 | 0 | 0 | 0 | 0 | 0 | 0 | 2398915.9527 | 2166054.2497 | 0 | 0 | 0 | 0 | 0 | 0 | 0 | 0 | 0 | 0 | 0 | 0 | -145436.5864 | 0 | 271341.2975 | 0 | 0 | 0 | 0
2016-01-22 01:00 | 608.6122 | 203368.0346 | 0 | 0 | 0 | 0 | 526468 | 0 | 0 | 0 | 0 | 0 | 0 | 0 | 0 | 0 | 2111898.6484 | 2166054.2497 | 0 | 0 | 0 | 0 | 0 | 0 | 0 | 0 | 0 | 0 | 0 | 0 | -322491.3532 | 0 | 0 | 0 | 0 | 0 | 0
2016-01-22 02:00 | 466.1995 | 191191.49 | 0 | 0 | 0 | 0 | 516856 | 0 | 0 | 0 | 0 | 0 | 0 | 0 | 0 | 0 | 1822472.1521 | 2166054.2497 | 0 | 0 | 0 | 0 | 0 | 0 | 0 | 0 | 0 | 0 | 0 | 0 | -325198.3105 | 0 | 0 | 0 | 0 | 0 | 0
2016-01-22 03:00 | 15.9325 | 183730.9852 | 0 | 0 | 0 | 0 | 498821 | 0 | 0 | 0 | 0 | 0 | 0 | 0 | 0 | 0 | 1682122.5966 | 1894712.9521 | 0 | 0 | 0 | 0 | 0 | 0 | 0 | 0 | 0 | 0 | 0 | 0 | -157696.1297 | 0 | 271341.2975 | 0 | 0 | 0 | 0
2016-01-22 04:00 | 0 | 183149.5053 | 0 | 0 | 0 | 0 | 476229 | 0 | 0 | 0 | 0 | 0 | 0 | 0 | 0 | 0 | 1421281.8463 | 1894712.9521 | 0 | 0 | 0 | 0 | 0 | 0 | 0 | 0 | 0 | 0 | 0 | 0 | -293079.4947 | 0 | 0 | 0 | 0 | 0 | 0
2016-01-22 05:00 | 0 | 188168.6742 | 0 | 0 | 0 | 0 | 456375 | 0 | 0 | 0 | 0 | 0 | 0 | 0 | 0 | 0 | 1322644.5941 | 1623371.6546 | 0 | 0 | 0 | 0 | 0 | 0 | 0 | 0 | 0 | 0 | 0 | 0 | -110828.3732 | 0 | 271341.2975 | 0 | 0 | 0 | 0
2016-01-22 06:00 | 0 | 198533.489 | 0 | 0 | 0 | 0 | 444230 | 0 | 0 | 0 | 0 | 0 | 0 | 0 | 0 | 0 | 1103974.6993 | 1623371.6546 | 0 | 0 | 0 | 0 | 0 | 0 | 0 | 0 | 0 | 0 | 0 | 0 | -245696.511 | 0 | 0 | 0 | 0 | 0 | 0
2016-01-22 07:00 | 0 | 209970.2539 | 0 | 0 | 0 | 0 | 436401 | 0 | 0 | 0 | 0 | 0 | 0 | 0 | 0 | 0 | 1042517.7131 | 1352030.357 | 0 | 0 | 0 | 0 | 0 | 0 | 0 | 0 | 0 | 0 | 0 | 0 | -69052.7935 | 0 | 271341.2975 | 0 | 0 | 0 | 0
2016-01-22 08:00 | 0 | 219469.0412 | 0 | 0 | 0 | 0 | 433510 | 0 | 0 | 0 | 0 | 0 | 0 | 0 | 0 | 0 | 852021.2598 | 1352030.357 | 0 | 0 | 0 | 0 | 0 | 0 | 0 | 0 | 0 | 0 | 0 | 0 | -214040.9588 | 0 | 0 | 0 | 0 | 0 | 0
2016-01-22 09:00 | 0 | 213620.9799 | 0 | 0 | 0 | 0 | 436978 | 0 | 0 | 0 | 0 | 0 | 0 | 0 | 0 | 0 | 793299.8897 | 1080689.0595 | 0 | 0 | 0 | 0 | 0 | 0 | 0 | 0 | 0 | 0 | 0 | 0 | -65979.0675 | 0 | 271341.2975 | 0 | 0 | 0 | 0
2016-01-22 10:00 | 0 | 215823.6154 | 0 | 0 | 0 | 0 | 449180 | 0 | 0 | 0 | 0 | 0 | 0 | 0 | 0 | 0 | 725679.0852 | 809347.7619 | 0 | 0 | 0 | 0 | 0 | 0 | 0 | 0 | 0 | 0 | 0 | 0 | -75978.432 | 0 | 271341.2975 | 0 | 0 | 0 | 0
2016-01-22 11:00 | 0 | 217277.9493 | 0 | 0 | 0 | 0 | 477761 | 0 | 0 | 0 | 0 | 0 | 0 | 0 | 0 | 0 | 493849.1701 | 809347.7619 | 0 | 0 | 0 | 0 | 0 | 0 | 0 | 0 | 0 | 0 | 0 | 0 | -260483.0507 | 0 | 0 | 0 | 0 | 0 | 0
2016-01-22 12:00 | 0 | 218042.4193 | 0 | 0 | 0 | 0 | 507663 | 0 | 0 | 0 | 0 | 0 | 0 | 0 | 0 | 0 | 236086.8532 | 809347.7619 | 0 | 0 | 0 | 0 | 0 | 0 | 0 | 0 | 0 | 0 | 0 | 0 | -289620.5807 | 0 | 0 | 0 | 0 | 0 | 0
2016-01-22 13:00 | 0 | 219422.9132 | 0 | 0 | 0 | 0 | 521669 | 0 | 0 | 0 | 0 | 0 | 0 | 0 | 0 | 0 | 107154.2138 | 538006.4644 | 0 | 0 | 0 | 0 | 0 | 0 | 0 | 0 | 0 | 0 | 0 | 0 | -144868.1342 | 0 | 271341.2975 | 0 | 0 | 0 | 0
2016-01-22 14:00 | 54526.1845 | 217634.5537 | 0 | 0 | 0 | 0 | 527730 | 0 | 0 | 0 | 0 | 0 | 0 | 0 | 0 | 0 | 0 | 304952.5528 | 0 | 0 | 0 | 0 | 0 | 0 | 0 | 0 | 0 | 0 | 0 | 0 | -120397.993 | 0 | 233053.9115 | 0 | 0 | 0 | 0
2016-01-22 15:00 | 327192.7481 | 210177.094 | 0 | 0 | 0 | 0 | 530526 | 0 | 0 | 0 | 0 | 0 | 0 | 0 | 0 | 0 | 6091.0195 | 304952.5528 | 0 | 0 | 0 | 0 | 0 | 0 | 0 | 0 | 0 | 0 | 0 | 0 | 6843.8421 | 0 | 0 | 0 | 0 | 0 | 0
2016-01-22 16:00 | 554408.1106 | 199421.667 | 0 | 0 | 0 | 0 | 527349 | 0 | 0 | 0 | 0 | 0 | 0 | 0 | 0 | 0 | 207658.9116 | 304952.5528 | 0 | 0 | 0 | 0 | 0 | 0 | 0 | 0 | 0 | 0 | 0 | 0 | 226480.7777 | 0 | 0 | 0 | 0 | 0 | 0
2016-01-22 17:00 | 619102.2336 | 187146.9818 | 0 | 0 | 0 | 0 | 521407 | 0 | 0 | 0 | 0 | 0 | 0 | 0 | 0 | 0 | 461168.4833 | 304952.5528 | 0 | 0 | 0 | 0 | 0 | 0 | 0 | 0 | 0 | 0 | 0 | 0 | 284842.2154 | 0 | 0 | 0 | 0 | 0 | 0
2016-01-22 18:00 | 638973.8072 | 186236.188 | 0 | 0 | 0 | 0 | 515885 | 0 | 0 | 0 | 0 | 0 | 0 | 0 | 0 | 0 | 736467.7291 | 304952.5528 | 0 | 0 | 0 | 0 | 0 | 0 | 0 | 0 | 0 | 0 | 0 | 0 | 309324.9952 | 0 | 0 | 0 | 0 | 0 | 0
2016-01-22 19:00 | 687425.6633 | 193111.8111 | 0 | 0 | 0 | 0 | 510547 | 0 | 0 | 0 | 0 | 0 | 0 | 0 | 0 | 0 | 1065759.2513 | 304952.5528 | 0 | 0 | 0 | 0 | 0 | 0 | 0 | 0 | 0 | 0 | 0 | 0 | 369990.4744 | 0 | 0 | 0 | 0 | 0 | 0
2016-01-22 20:00 | 766555.9076 | 201582.2864 | 0 | 0 | 0 | 0 | 506514 | 0 | 0 | 0 | 0 | 0 | 0 | 0 | 0 | 0 | 1427510.8129 | 349081.965 | 0 | 0 | 0 | 0 | 0 | 0 | 0 | 0 | 0 | 0 | 0 | 0 | 406462.4287 | 55161.7653 | 0 | 0 | 0 | 0 | 0
2016-01-22 21:00 | 788688.7272 | 179981.4668 | 0 | 0 | 0 | 0 | 507046 | 0 | 0 | 0 | 0 | 0 | 0 | 0 | 0 | 0 | 1789262.3744 | 393211.3773 | 0 | 0 | 0 | 0 | 0 | 0 | 0 | 0 | 0 | 0 | 0 | 0 | 406462.4287 | 55161.7653 | 0 | 0 | 0 | 0 | 0
2016-01-22 22:00 | 543041.2684 | 233148.9873 | 0 | 0 | 0 | 0 | 517154 | 0 | 0 | 0 | 0 | 0 | 0 | 0 | 0 | 0 | 2019804.642 | 393211.3773 | 0 | 0 | 0 | 0 | 0 | 0 | 0 | 0 | 0 | 0 | 0 | 0 | 259036.2557 | 0 | 0 | 0 | 0 | 0 | 0
2016-01-22 23:00 | 115278.2324 | 269958.8629 | 0 | 0 | 0 | 0 | 529079 | 0 | 0 | 0 | 0 | 0 | 0 | 0 | 0 | 0 | 1891785.3468 | 393211.3773 | 0 | 0 | 0 | 0 | 0 | 0 | 0 | 0 | 0 | 0 | 0 | 0 | -143841.9047 | 0 | 0 | 0 | 0 | 0 | 0
2016-01-23 | 6683.9116 | 305840.8028 | 0 | 0 | 0 | 0 | 532762 | 0 | 0 | 0 | 0 | 0 | 0 | 0 | 0 | 0 | 1695774.1625 | 393211.3773 | 0 | 0 | 0 | 0 | 0 | 0 | 0 | 0 | 0 | 0 | 0 | 0 | -220237.2857 | 0 | 0 | 0 | 0 | 0 | 0
2016-01-23 01:00 | 639.1725 | 331047.7407 | 0 | 0 | 0 | 0 | 529195 | 0 | 0 | 0 | 0 | 0 | 0 | 0 | 0 | 0 | 1519991.9652 | 393211.3773 | 0 | 0 | 0 | 0 | 0 | 0 | 0 | 0 | 0 | 0 | 0 | 0 | -197508.0868 | 0 | 0 | 0 | 0 | 0 | 0
2016-01-23 02:00 | 464.0819 | 350358.0201 | 0 | 0 | 0 | 0 | 520505 | 0 | 0 | 0 | 0 | 0 | 0 | 0 | 0 | 0 | 1368974.186 | 393211.3773 | 0 | 0 | 0 | 0 | 0 | 0 | 0 | 0 | 0 | 0 | 0 | 0 | -169682.898 | 0 | 0 | 0 | 0 | 0 | 0
2016-01-23 03:00 | 15.0112 | 360581.9101 | 0 | 0 | 0 | 0 | 505807 | 0 | 0 | 0 | 0 | 0 | 0 | 0 | 0 | 0 | 1239737.216 | 393211.3773 | 0 | 0 | 0 | 0 | 0 | 0 | 0 | 0 | 0 | 0 | 0 | 0 | -145210.0787 | 0 | 0 | 0 | 0 | 0 | 0
2016-01-23 04:00 | 0 | 367809.1982 | 0 | 0 | 0 | 0 | 487425 | 0 | 0 | 0 | 0 | 0 | 0 | 0 | 0 | 0 | 1133279.1524 | 393211.3773 | 0 | 0 | 0 | 0 | 0 | 0 | 0 | 0 | 0 | 0 | 0 | 0 | -119615.8018 | 0 | 0 | 0 | 0 | 0 | 0
2016-01-23 05:00 | 0 | 371090.9166 | 0 | 0 | 0 | 0 | 471931 | 0 | 0 | 0 | 0 | 0 | 0 | 0 | 0 | 0 | 1043531.4783 | 393211.3773 | 0 | 0 | 0 | 0 | 0 | 0 | 0 | 0 | 0 | 0 | 0 | 0 | -100840.0834 | 0 | 0 | 0 | 0 | 0 | 0
2016-01-23 06:00 | 0 | 375738.3509 | 0 | 0 | 0 | 0 | 460046 | 0 | 0 | 0 | 0 | 0 | 0 | 0 | 0 | 0 | 968497.6705 | 393211.3773 | 0 | 0 | 0 | 0 | 0 | 0 | 0 | 0 | 0 | 0 | 0 | 0 | -84307.6491 | 0 | 0 | 0 | 0 | 0 | 0
2016-01-23 07:00 | 0 | 382367.2634 | 0 | 0 | 0 | 0 | 452760 | 0 | 0 | 0 | 0 | 0 | 0 | 0 | 0 | 0 | 905848.135 | 393211.3773 | 0 | 0 | 0 | 0 | 0 | 0 | 0 | 0 | 0 | 0 | 0 | 0 | -70392.7366 | 0 | 0 | 0 | 0 | 0 | 0
2016-01-23 08:00 | 0 | 387204.3667 | 0 | 0 | 0 | 0 | 448842 | 0 | 0 | 0 | 0 | 0 | 0 | 0 | 0 | 0 | 850990.6414 | 393211.3773 | 0 | 0 | 0 | 0 | 0 | 0 | 0 | 0 | 0 | 0 | 0 | 0 | -61637.6333 | 0 | 0 | 0 | 0 | 0 | 0
2016-01-23 09:00 | 0 | 375107.4644 | 0 | 0 | 0 | 0 | 449099 | 0 | 0 | 0 | 0 | 0 | 0 | 0 | 0 | 0 | 785138.1747 | 393211.3773 | 0 | 0 | 0 | 0 | 0 | 0 | 0 | 0 | 0 | 0 | 0 | 0 | -73991.5356 | 0 | 0 | 0 | 0 | 0 | 0
2016-01-23 10:00 | 0 | 379701.3057 | 0 | 0 | 0 | 0 | 454288 | 0 | 0 | 0 | 0 | 0 | 0 | 0 | 0 | 0 | 718756.0168 | 393211.3773 | 0 | 0 | 0 | 0 | 0 | 0 | 0 | 0 | 0 | 0 | 0 | 0 | -74586.6943 | 0 | 0 | 0 | 0 | 0 | 0
2016-01-23 11:00 | 0 | 382300.6334 | 0 | 0 | 0 | 0 | 463739 | 0 | 0 | 0 | 0 | 0 | 0 | 0 | 0 | 0 | 646275.8706 | 393211.3773 | 0 | 0 | 0 | 0 | 0 | 0 | 0 | 0 | 0 | 0 | 0 | 0 | -81438.3666 | 0 | 0 | 0 | 0 | 0 | 0
2016-01-23 12:00 | 0 | 377734.3083 | 0 | 0 | 0 | 0 | 478856 | 0 | 0 | 0 | 0 | 0 | 0 | 0 | 0 | 0 | 556277.5649 | 393211.3773 | 0 | 0 | 0 | 0 | 0 | 0 | 0 | 0 | 0 | 0 | 0 | 0 | -101121.6917 | 0 | 0 | 0 | 0 | 0 | 0
2016-01-23 13:00 | 0 | 375618.5468 | 0 | 0 | 0 | 0 | 495520 | 0 | 0 | 0 | 0 | 0 | 0 | 0 | 0 | 0 | 449565.2716 | 393211.3773 | 0 | 0 | 0 | 0 | 0 | 0 | 0 | 0 | 0 | 0 | 0 | 0 | -119901.4532 | 0 | 0 | 0 | 0 | 0 | 0
2016-01-23 14:00 | 48936.5687 | 368043.6319 | 0 | 0 | 0 | 0 | 509928 | 0 | 0 | 0 | 0 | 0 | 0 | 0 | 0 | 0 | 366841.7301 | 393211.3773 | 0 | 0 | 0 | 0 | 0 | 0 | 0 | 0 | 0 | 0 | 0 | 0 | -92947.7994 | 0 | 0 | 0 | 0 | 0 | 0
2016-01-23 15:00 | 266727.7764 | 332853.906 | 0 | 0 | 0 | 0 | 516578 | 0 | 0 | 0 | 0 | 0 | 0 | 0 | 0 | 0 | 440715.0075 | 393211.3773 | 0 | 0 | 0 | 0 | 0 | 0 | 0 | 0 | 0 | 0 | 0 | 0 | 83003.6825 | 0 | 0 | 0 | 0 | 0 | 0
2016-01-23 16:00 | 461793.3987 | 300635.0519 | 0 | 0 | 0 | 0 | 513731 | 0 | 0 | 0 | 0 | 0 | 0 | 0 | 0 | 0 | 662055.7385 | 393211.3773 | 0 | 0 | 0 | 0 | 0 | 0 | 0 | 0 | 0 | 0 | 0 | 0 | 248697.4506 | 0 | 0 | 0 | 0 | 0 | 0
2016-01-23 17:00 | 543240.0464 | 278145.5288 | 0 | 0 | 0 | 0 | 505643 | 0 | 0 | 0 | 0 | 0 | 0 | 0 | 0 | 0 | 943066.6304 | 393211.3773 | 0 | 0 | 0 | 0 | 0 | 0 | 0 | 0 | 0 | 0 | 0 | 0 | 315742.5752 | 0 | 0 | 0 | 0 | 0 | 0
2016-01-23 18:00 | 589054.8243 | 262869.0247 | 0 | 0 | 0 | 0 | 494705 | 0 | 0 | 0 | 0 | 0 | 0 | 0 | 0 | 0 | 1260991.4061 | 393211.3773 | 0 | 0 | 0 | 0 | 0 | 0 | 0 | 0 | 0 | 0 | 0 | 0 | 357218.849 | 0 | 0 | 0 | 0 | 0 | 0
2016-01-23 19:00 | 641689.9341 | 253227.0539 | 0 | 0 | 0 | 0 | 483360 | 0 | 0 | 0 | 0 | 0 | 0 | 0 | 0 | 0 | 1622742.9676 | 397287.0246 | 0 | 0 | 0 | 0 | 0 | 0 | 0 | 0 | 0 | 0 | 0 | 0 | 406462.4287 | 5094.5592 | 0 | 0 | 0 | 0 | 0
2016-01-23 20:00 | 712400.3611 | 226002.8329 | 0 | 0 | 0 | 0 | 476779 | 0 | 0 | 0 | 0 | 0 | 0 | 0 | 0 | 0 | 1984494.5292 | 441416.4369 | 0 | 0 | 0 | 0 | 0 | 0 | 0 | 0 | 0 | 0 | 0 | 0 | 406462.4287 | 55161.7653 | 0 | 0 | 0 | 0 | 0
2016-01-23 21:00 | 713589.8703 | 213751.4043 | 0 | 0 | 0 | 0 | 476727 | 0 | 0 | 0 | 0 | 0 | 0 | 0 | 0 | 0 | 2346246.0907 | 476737.9136 | 0 | 0 | 0 | 0 | 0 | 0 | 0 | 0 | 0 | 0 | 0 | 0 | 406462.4287 | 44151.8459 | 0 | 0 | 0 | 0 | 0
2016-01-23 22:00 | 558813.4307 | 221643.5342 | 0 | 0 | 0 | 0 | 488300 | 0 | 0 | 0 | 0 | 0 | 0 | 0 | 0 | 0 | 2606265.7895 | 476737.9136 | 0 | 0 | 0 | 0 | 0 | 0 | 0 | 0 | 0 | 0 | 0 | 0 | 292156.9649 | 0 | 0 | 0 | 0 | 0 | 0
2016-01-23 23:00 | 133716.0163 | 263268.18 | 0 | 0 | 0 | 0 | 505374 | 0 | 0 | 0 | 0 | 0 | 0 | 0 | 0 | 0 | 2509798.8643 | 476737.9136 | 0 | 0 | 0 | 0 | 0 | 0 | 0 | 0 | 0 | 0 | 0 | 0 | -108389.8037 | 0 | 0 | 0 | 0 | 0 | 0
2016-01-24 | 7482.8599 | 297636.6423 | 0 | 0 | 0 | 0 | 514019 | 0 | 0 | 0 | 0 | 0 | 0 | 0 | 0 | 0 | 2323878.3113 | 476737.9136 | 0 | 0 | 0 | 0 | 0 | 0 | 0 | 0 | 0 | 0 | 0 | 0 | -208899.4978 | 0 | 0 | 0 | 0 | 0 | 0
2016-01-24 01:00 | 629.5102 | 312994.2399 | 0 | 0 | 0 | 0 | 514024 | 0 | 0 | 0 | 0 | 0 | 0 | 0 | 0 | 0 | 2145522.0889 | 476737.9136 | 0 | 0 | 0 | 0 | 0 | 0 | 0 | 0 | 0 | 0 | 0 | 0 | -200400.2499 | 0 | 0 | 0 | 0 | 0 | 0
2016-01-24 02:00 | 439.5401 | 316952.6082 | 0 | 0 | 0 | 0 | 508962 | 0 | 0 | 0 | 0 | 0 | 0 | 0 | 0 | 0 | 1975024.9209 | 476737.9136 | 0 | 0 | 0 | 0 | 0 | 0 | 0 | 0 | 0 | 0 | 0 | 0 | -191569.8517 | 0 | 0 | 0 | 0 | 0 | 0
2016-01-24 03:00 | 15.1164 | 317320.5693 | 0 | 0 | 0 | 0 | 497824 | 0 | 0 | 0 | 0 | 0 | 0 | 0 | 0 | 0 | 1814390.3211 | 476737.9136 | 0 | 0 | 0 | 0 | 0 | 0 | 0 | 0 | 0 | 0 | 0 | 0 | -180488.3143 | 0 | 0 | 0 | 0 | 0 | 0
2016-01-24 04:00 | 0 | 310368.9031 | 0 | 0 | 0 | 0 | 482754 | 0 | 0 | 0 | 0 | 0 | 0 | 0 | 0 | 0 | 1660967.5849 | 476737.9136 | 0 | 0 | 0 | 0 | 0 | 0 | 0 | 0 | 0 | 0 | 0 | 0 | -172385.0969 | 0 | 0 | 0 | 0 | 0 | 0
2016-01-24 05:00 | 0 | 300230.385 | 0 | 0 | 0 | 0 | 468555 | 0 | 0 | 0 | 0 | 0 | 0 | 0 | 0 | 0 | 1511158.6775 | 476737.9136 | 0 | 0 | 0 | 0 | 0 | 0 | 0 | 0 | 0 | 0 | 0 | 0 | -168324.615 | 0 | 0 | 0 | 0 | 0 | 0
2016-01-24 06:00 | 0 | 288424.4087 | 0 | 0 | 0 | 0 | 459947 | 0 | 0 | 0 | 0 | 0 | 0 | 0 | 0 | 0 | 1358503.5713 | 476737.9136 | 0 | 0 | 0 | 0 | 0 | 0 | 0 | 0 | 0 | 0 | 0 | 0 | -171522.5913 | 0 | 0 | 0 | 0 | 0 | 0
2016-01-24 07:00 | 0 | 274580.6169 | 0 | 0 | 0 | 0 | 454182 | 0 | 0 | 0 | 0 | 0 | 0 | 0 | 0 | 0 | 1198658.3403 | 476737.9136 | 0 | 0 | 0 | 0 | 0 | 0 | 0 | 0 | 0 | 0 | 0 | 0 | -179601.3831 | 0 | 0 | 0 | 0 | 0 | 0
2016-01-24 08:00 | 0 | 259213.4044 | 0 | 0 | 0 | 0 | 452194 | 0 | 0 | 0 | 0 | 0 | 0 | 0 | 0 | 0 | 1026905.6102 | 476737.9136 | 0 | 0 | 0 | 0 | 0 | 0 | 0 | 0 | 0 | 0 | 0 | 0 | -192980.5956 | 0 | 0 | 0 | 0 | 0 | 0
2016-01-24 09:00 | 0 | 256895.3518 | 0 | 0 | 0 | 0 | 453163 | 0 | 0 | 0 | 0 | 0 | 0 | 0 | 0 | 0 | 852227.4033 | 476737.9136 | 0 | 0 | 0 | 0 | 0 | 0 | 0 | 0 | 0 | 0 | 0 | 0 | -196267.6482 | 0 | 0 | 0 | 0 | 0 | 0
2016-01-24 10:00 | 0 | 238433.1614 | 0 | 0 | 0 | 0 | 457622 | 0 | 0 | 0 | 0 | 0 | 0 | 0 | 0 | 0 | 657149.337 | 476737.9136 | 0 | 0 | 0 | 0 | 0 | 0 | 0 | 0 | 0 | 0 | 0 | 0 | -219188.8386 | 0 | 0 | 0 | 0 | 0 | 0
2016-01-24 11:00 | 0 | 226512.197 | 0 | 0 | 0 | 0 | 468618 | 0 | 0 | 0 | 0 | 0 | 0 | 0 | 0 | 0 | 441675.1723 | 476737.9136 | 0 | 0 | 0 | 0 | 0 | 0 | 0 | 0 | 0 | 0 | 0 | 0 | -242105.803 | 0 | 0 | 0 | 0 | 0 | 0
2016-01-24 12:00 | 0 | 224512.3463 | 0 | 0 | 0 | 0 | 482809 | 0 | 0 | 0 | 0 | 0 | 0 | 0 | 0 | 0 | 211791.1505 | 476737.9136 | 0 | 0 | 0 | 0 | 0 | 0 | 0 | 0 | 0 | 0 | 0 | 0 | -258296.6537 | 0 | 0 | 0 | 0 | 0 | 0
2016-01-24 13:00 | 0 | 227118.1398 | 0 | 0 | 0 | 0 | 494739 | 0 | 0 | 0 | 0 | 0 | 0 | 0 | 0 | 0 | 65509.9907 | 298703.4197 | 0 | 0 | 0 | 0 | 0 | 0 | 0 | 0 | 0 | 0 | 0 | 0 | -164360.8538 | 0 | 178034.4939 | 0 | 0 | 0 | 0
2016-01-24 14:00 | 43422.5883 | 221924.7281 | 0 | 0 | 0 | 0 | 496332 | 0 | 0 | 0 | 0 | 0 | 0 | 0 | 0 | 0 | 0 | 27362.1222 | 0 | 0 | 0 | 0 | 0 | 0 | 0 | 0 | 0 | 0 | 0 | 0 | -73606.7311 | 0 | 271341.2975 | 0 | 0 | 0 | 0
2016-01-24 15:00 | 276825.1689 | 194696.8003 | 0 | 0 | 0 | 0 | 487392 | 0 | 0 | 0 | 0 | 0 | 0 | 0 | 0 | 0 | 0 | 0 | 0 | 0 | 0 | 0 | 0 | 0 | 0 | 0 | 0 | 0 | 0 | 0 | 0 | 0 | 27362.1222 | 0 | 0 | 0 | 0
2016-01-24 16:00 | 487861.6692 | 174465.8501 | 0 | 0 | 0 | 0 | 473672 | 0 | 0 | 0 | 0 | 0 | 0 | 0 | 0 | 0 | 167903.4121 | 0 | 0 | 0 | 0 | 0 | 0 | 0 | 0 | 0 | 0 | 0 | 0 | 0 | 188655.5192 | 0 | 0 | 0 | 0 | 0 | 0
2016-01-24 17:00 | 575727.8834 | 178927.9176 | 0 | 0 | 0 | 0 | 460203 | 0 | 0 | 0 | 0 | 0 | 0 | 0 | 0 | 0 | 380872.4339 | 44129.4122 | 0 | 0 | 0 | 0 | 0 | 0 | 0 | 0 | 0 | 0 | 0 | 0 | 239291.0357 | 55161.7653 | 0 | 0 | 0 | 0 | 0
2016-01-24 18:00 | 626523.7394 | 191885.5069 | 0 | 0 | 0 | 0 | 447336 | 0 | 0 | 0 | 0 | 0 | 0 | 0 | 0 | 0 | 662033.652 | 88258.8244 | 0 | 0 | 0 | 0 | 0 | 0 | 0 | 0 | 0 | 0 | 0 | 0 | 315911.481 | 55161.7653 | 0 | 0 | 0 | 0 | 0
2016-01-24 19:00 | 669068.5402 | 214157.9209 | 0 | 0 | 0 | 0 | 437481 | 0 | 0 | 0 | 0 | 0 | 0 | 0 | 0 | 0 | 1023785.2135 | 119685.2503 | 0 | 0 | 0 | 0 | 0 | 0 | 0 | 0 | 0 | 0 | 0 | 0 | 406462.4287 | 39283.0324 | 0 | 0 | 0 | 0 | 0
2016-01-24 20:00 | 752429.7656 | 0 | 0 | 0 | 0 | 0 | 431504 | 0 | 0 | 0 | 0 | 0 | 0 | 0 | 0 | 0 | 1260315.1738 | 163814.6625 | 0 | 0 | 0 | 0 | 0 | 0 | 0 | 0 | 0 | 0 | 0 | 0 | 265764.0003 | 55161.7653 | 0 | 0 | 0 | 0 | 0
2016-01-24 21:00 | 803204.0698 | 0 | 0 | 0 | 0 | 0 | 433670 | 0 | 0 | 0 | 0 | 0 | 0 | 0 | 0 | 0 | 1540106.5248 | 207944.0748 | 0 | 0 | 0 | 0 | 0 | 0 | 0 | 0 | 0 | 0 | 0 | 0 | 314372.3045 | 55161.7653 | 0 | 0 | 0 | 0 | 0
2016-01-24 22:00 | 630584.0733 | 258552.587 | 0 | 0 | 0 | 0 | 450881 | 0 | 0 | 0 | 0 | 0 | 0 | 0 | 0 | 0 | 1901858.0864 | 233378.66 | 0 | 0 | 0 | 0 | 0 | 0 | 0 | 0 | 0 | 0 | 0 | 0 | 406462.4287 | 31793.2315 | 0 | 0 | 0 | 0 | 0
2016-01-24 23:00 | 157468.4535 | 14038.0917 | 0 | 0 | 0 | 0 | 474596 | 0 | 0 | 0 | 0 | 0 | 0 | 0 | 0 | 0 | 1632108.4716 | 233378.66 | 0 | 0 | 0 | 0 | 0 | 0 | 0 | 0 | 0 | 0 | 0 | 0 | -303089.4548 | 0 | 0 | 0 | 0 | 0 | 0
2016-01-25 | 7856.6685 | 333529.0083 | 0 | 0 | 0 | 0 | 491726 | 0 | 0 | 0 | 0 | 0 | 0 | 0 | 0 | 0 | 1498305.5839 | 233378.66 | 0 | 0 | 0 | 0 | 0 | 0 | 0 | 0 | 0 | 0 | 0 | 0 | -150340.3233 | 0 | 0 | 0 | 0 | 0 | 0
2016-01-25 01:00 | 600.6473 | 351288.1153 | 0 | 0 | 0 | 0 | 495962 | 0 | 0 | 0 | 0 | 0 | 0 | 0 | 0 | 0 | 1320986.4315 | 277508.0722 | 0 | 0 | 0 | 0 | 0 | 0 | 0 | 0 | 0 | 0 | 0 | 0 | -199235.0027 | 55161.7653 | 0 | 0 | 0 | 0 | 0
2016-01-25 02:00 | 428.2933 | 364250.2853 | 0 | 0 | 0 | 0 | 491171 | 0 | 0 | 0 | 0 | 0 | 0 | 0 | 0 | 0 | 1208408.1765 | 277508.0722 | 0 | 0 | 0 | 0 | 0 | 0 | 0 | 0 | 0 | 0 | 0 | 0 | -126492.4213 | 0 | 0 | 0 | 0 | 0 | 0
2016-01-25 03:00 | 0 | 371028.0061 | 0 | 0 | 0 | 0 | 478100 | 0 | 0 | 0 | 0 | 0 | 0 | 0 | 0 | 0 | 1064020.1308 | 321637.4844 | 0 | 0 | 0 | 0 | 0 | 0 | 0 | 0 | 0 | 0 | 0 | 0 | -162233.7592 | 55161.7653 | 0 | 0 | 0 | 0 | 0
2016-01-25 04:00 | 0 | 379330.1568 | 0 | 0 | 0 | 0 | 460344 | 0 | 0 | 0 | 0 | 0 | 0 | 0 | 0 | 0 | 991917.8104 | 321637.4844 | 0 | 0 | 0 | 0 | 0 | 0 | 0 | 0 | 0 | 0 | 0 | 0 | -81013.8432 | 0 | 0 | 0 | 0 | 0 | 0
2016-01-25 05:00 | 0 | 386663.8976 | 0 | 0 | 0 | 0 | 445039 | 0 | 0 | 0 | 0 | 0 | 0 | 0 | 0 | 0 | 890869.9982 | 365766.8966 | 0 | 0 | 0 | 0 | 0 | 0 | 0 | 0 | 0 | 0 | 0 | 0 | -113536.8676 | 55161.7653 | 0 | 0 | 0 | 0 | 0
2016-01-25 06:00 | 0 | 28986.5713 | 0 | 0 | 0 | 0 | 435449 | 0 | 0 | 0 | 0 | 0 | 0 | 0 | 0 | 0 | 529118.4366 | 365766.8966 | 0 | 0 | 0 | 0 | 0 | 0 | 0 | 0 | 0 | 0 | 0 | 0 | -406462.4287 | 0 | 0 | 0 | 0 | 0 | 0
2016-01-25 07:00 | 0 | 405295.6836 | 0 | 0 | 0 | 0 | 430084 | 0 | 0 | 0 | 0 | 0 | 0 | 0 | 0 | 0 | 457962.8639 | 409896.3089 | 0 | 0 | 0 | 0 | 0 | 0 | 0 | 0 | 0 | 0 | 0 | 0 | -79950.0817 | 55161.7653 | 0 | 0 | 0 | 0 | 0
2016-01-25 08:00 | 0 | 408731.4894 | 0 | 0 | 0 | 0 | 429371 | 0 | 0 | 0 | 0 | 0 | 0 | 0 | 0 | 0 | 439593.6994 | 409896.3089 | 0 | 0 | 0 | 0 | 0 | 0 | 0 | 0 | 0 | 0 | 0 | 0 | -20639.5106 | 0 | 0 | 0 | 0 | 0 | 0
2016-01-25 09:00 | 0 | 448689.8564 | 0 | 0 | 0 | 0 | 434477 | 0 | 0 | 0 | 0 | 0 | 0 | 0 | 0 | 0 | 403149.1705 | 454025.7211 | 0 | 0 | 0 | 0 | 0 | 0 | 0 | 0 | 0 | 0 | 0 | 0 | -40948.9089 | 55161.7653 | 0 | 0 | 0 | 0 | 0
2016-01-25 10:00 | 0 | 447819.7352 | 0 | 0 | 0 | 0 | 450562 | 0 | 0 | 0 | 0 | 0 | 0 | 0 | 0 | 0 | 351614.5838 | 498155.1333 | 0 | 0 | 0 | 0 | 0 | 0 | 0 | 0 | 0 | 0 | 0 | 0 | -57904.03 | 55161.7653 | 0 | 0 | 0 | 0 | 0
2016-01-25 11:00 | 0 | 446948.645 | 0 | 0 | 0 | 0 | 482964 | 0 | 0 | 0 | 0 | 0 | 0 | 0 | 0 | 0 | 270466.9468 | 542284.5455 | 0 | 0 | 0 | 0 | 0 | 0 | 0 | 0 | 0 | 0 | 0 | 0 | -91177.1202 | 55161.7653 | 0 | 0 | 0 | 0 | 0
2016-01-25 12:00 | 0 | 435434.1468 | 0 | 0 | 0 | 0 | 513254 | 0 | 0 | 0 | 0 | 0 | 0 | 0 | 0 | 0 | 201207.2774 | 542284.5455 | 0 | 0 | 0 | 0 | 0 | 0 | 0 | 0 | 0 | 0 | 0 | 0 | -77819.8532 | 0 | 0 | 0 | 0 | 0 | 0
2016-01-25 13:00 | 0.045053 | 423454.8637 | 0 | 0 | 0 | 0 | 521833 | 0 | 0 | 0 | 0 | 0 | 0 | 0 | 0 | 0 | 64556.8051 | 586413.9577 | 0 | 0 | 0 | 0 | 0 | 0 | 0 | 0 | 0 | 0 | 0 | 0 | -153539.8565 | 55161.7653 | 0 | 0 | 0 | 0 | 0
2016-01-25 14:00 | 49970.8827 | 390893.3812 | 0 | 0 | 0 | 0 | 513400 | 0 | 0 | 0 | 0 | 0 | 0 | 0 | 0 | 0 | 0 | 586413.9577 | 0 | 0 | 0 | 0 | 0 | 0 | 0 | 0 | 0 | 0 | 0 | 0 | -72535.7361 | 0 | 0 | 0 | 0 | 0 | 0
2016-01-25 15:00 | 304662.8077 | 363055.6031 | 0 | 0 | 0 | 0 | 502803 | 0 | 0 | 0 | 0 | 0 | 0 | 0 | 0 | 0 | 97680.7445 | 630543.3699 | 0 | 0 | 0 | 0 | 0 | 0 | 0 | 0 | 0 | 0 | 0 | 0 | 109753.6455 | 55161.7653 | 0 | 0 | 0 | 0 | 0
2016-01-25 16:00 | 543548.0307 | 399210.8921 | 0 | 0 | 0 | 0 | 490218 | 0 | 0 | 0 | 0 | 0 | 0 | 0 | 0 | 0 | 459432.3061 | 667406.1652 | 0 | 0 | 0 | 0 | 0 | 0 | 0 | 0 | 0 | 0 | 0 | 0 | 406462.4287 | 46078.494 | 0 | 0 | 0 | 0 | 0
2016-01-25 17:00 | 634828.8224 | 305213.3716 | 0 | 0 | 0 | 0 | 478418 | 0 | 0 | 0 | 0 | 0 | 0 | 0 | 0 | 0 | 821183.8676 | 711535.5774 | 0 | 0 | 0 | 0 | 0 | 0 | 0 | 0 | 0 | 0 | 0 | 0 | 406462.4287 | 55161.7653 | 0 | 0 | 0 | 0 | 0
2016-01-25 18:00 | 676739.1986 | 0 | 0 | 0 | 0 | 0 | 468443 | 0 | 0 | 0 | 0 | 0 | 0 | 0 | 0 | 0 | 957473.5133 | 755664.9896 | 0 | 0 | 0 | 0 | 0 | 0 | 0 | 0 | 0 | 0 | 0 | 0 | 153134.4334 | 55161.7653 | 0 | 0 | 0 | 0 | 0
2016-01-25 19:00 | 723427.768 | 75437.1078 | 0 | 0 | 0 | 0 | 460520 | 0 | 0 | 0 | 0 | 0 | 0 | 0 | 0 | 0 | 1209506.4817 | 799794.4018 | 0 | 0 | 0 | 0 | 0 | 0 | 0 | 0 | 0 | 0 | 0 | 0 | 283183.1105 | 55161.7653 | 0 | 0 | 0 | 0 | 0
2016-01-25 20:00 | 808388.519 | 53157.9098 | 0 | 0 | 0 | 0 | 455084 | 0 | 0 | 0 | 0 | 0 | 0 | 0 | 0 | 0 | 1571258.0433 | 799794.4018 | 0 | 0 | 0 | 0 | 0 | 0 | 0 | 0 | 0 | 0 | 0 | 0 | 406462.4287 | 0 | 0 | 0 | 0 | 0 | 0
2016-01-25 21:00 | 863305.488 | 54780.706 | 0 | 0 | 0 | 0 | 456462 | 0 | 0 | 0 | 0 | 0 | 0 | 0 | 0 | 0 | 1933009.6048 | 843923.814 | 0 | 0 | 0 | 0 | 0 | 0 | 0 | 0 | 0 | 0 | 0 | 0 | 406462.4287 | 55161.7653 | 0 | 0 | 0 | 0 | 0
2016-01-25 22:00 | 686489.9881 | 245938.2059 | 0 | 0 | 0 | 0 | 470804 | 0 | 0 | 0 | 0 | 0 | 0 | 0 | 0 | 0 | 2294761.1664 | 888053.2263 | 0 | 0 | 0 | 0 | 0 | 0 | 0 | 0 | 0 | 0 | 0 | 0 | 406462.4287 | 55161.7653 | 0 | 0 | 0 | 0 | 0
2016-01-25 23:00 | 156517.1031 | 352612.4023 | 0 | 0 | 0 | 0 | 489971 | 0 | 0 | 0 | 0 | 0 | 0 | 0 | 0 | 0 | 2311812.2362 | 888053.2263 | 0 | 0 | 0 | 0 | 0 | 0 | 0 | 0 | 0 | 0 | 0 | 0 | 19158.5054 | 0 | 0 | 0 | 0 | 0 | 0
2016-01-26 | 7972.2362 | 359223.8312 | 0 | 0 | 0 | 0 | 498882 | 0 | 0 | 0 | 0 | 0 | 0 | 0 | 0 | 0 | 2145517.7851 | 932182.6385 | 0 | 0 | 0 | 0 | 0 | 0 | 0 | 0 | 0 | 0 | 0 | 0 | -186847.6979 | 55161.7653 | 0 | 0 | 0 | 0 | 0
2016-01-26 01:00 | 615.6154 | 368335.4888 | 0 | 0 | 0 | 0 | 497920 | 0 | 0 | 0 | 0 | 0 | 0 | 0 | 0 | 0 | 2030735.4678 | 932182.6385 | 0 | 0 | 0 | 0 | 0 | 0 | 0 | 0 | 0 | 0 | 0 | 0 | -128968.8958 | 0 | 0 | 0 | 0 | 0 | 0
2016-01-26 02:00 | 449.568 | 371328.6749 | 0 | 0 | 0 | 0 | 487578 | 0 | 0 | 0 | 0 | 0 | 0 | 0 | 0 | 0 | 1878579.7128 | 976312.0507 | 0 | 0 | 0 | 0 | 0 | 0 | 0 | 0 | 0 | 0 | 0 | 0 | -170961.5224 | 55161.7653 | 0 | 0 | 0 | 0 | 0
2016-01-26 03:00 | 0 | 61751.5713 | 0 | 0 | 0 | 0 | 468214 | 0 | 0 | 0 | 0 | 0 | 0 | 0 | 0 | 0 | 1516828.1513 | 976312.0507 | 0 | 0 | 0 | 0 | 0 | 0 | 0 | 0 | 0 | 0 | 0 | 0 | -406462.4287 | 0 | 0 | 0 | 0 | 0 | 0
2016-01-26 04:00 | 0 | 372118.9582 | 0 | 0 | 0 | 0 | 444306 | 0 | 0 | 0 | 0 | 0 | 0 | 0 | 0 | 0 | 1413227.4619 | 1011686.6324 | 0 | 0 | 0 | 0 | 0 | 0 | 0 | 0 | 0 | 0 | 0 | 0 | -116405.2689 | 44218.2271 | 0 | 0 | 0 | 0 | 0
2016-01-26 05:00 | 0 | 368468.7527 | 0 | 0 | 0 | 0 | 424224 | 0 | 0 | 0 | 0 | 0 | 0 | 0 | 0 | 0 | 1363605.2918 | 1011686.6324 | 0 | 0 | 0 | 0 | 0 | 0 | 0 | 0 | 0 | 0 | 0 | 0 | -55755.2473 | 0 | 0 | 0 | 0 | 0 | 0
2016-01-26 06:00 | 0 | 363321.5216 | 0 | 0 | 0 | 0 | 410463 | 0 | 0 | 0 | 0 | 0 | 0 | 0 | 0 | 0 | 1272555.405 | 1055816.0446 | 0 | 0 | 0 | 0 | 0 | 0 | 0 | 0 | 0 | 0 | 0 | 0 | -102303.2436 | 55161.7653 | 0 | 0 | 0 | 0 | 0
2016-01-26 07:00 | 0 | 356011.2119 | 0 | 0 | 0 | 0 | 402333 | 0 | 0 | 0 | 0 | 0 | 0 | 0 | 0 | 0 | 1231329.0136 | 1055816.0446 | 0 | 0 | 0 | 0 | 0 | 0 | 0 | 0 | 0 | 0 | 0 | 0 | -46321.7881 | 0 | 0 | 0 | 0 | 0 | 0
2016-01-26 08:00 | 0 | 343758.9586 | 0 | 0 | 0 | 0 | 398895 | 0 | 0 | 0 | 0 | 0 | 0 | 0 | 0 | 0 | 1133163.9656 | 1099945.4568 | 0 | 0 | 0 | 0 | 0 | 0 | 0 | 0 | 0 | 0 | 0 | 0 | -110297.8067 | 55161.7653 | 0 | 0 | 0 | 0 | 0
2016-01-26 09:00 | 0 | 325763.4458 | 0 | 0 | 0 | 0 | 402129 | 0 | 0 | 0 | 0 | 0 | 0 | 0 | 0 | 0 | 1065198.6224 | 1099945.4568 | 0 | 0 | 0 | 0 | 0 | 0 | 0 | 0 | 0 | 0 | 0 | 0 | -76365.5542 | 0 | 0 | 0 | 0 | 0 | 0
2016-01-26 10:00 | 0 | 316562.526 | 0 | 0 | 0 | 0 | 415301 | 0 | 0 | 0 | 0 | 0 | 0 | 0 | 0 | 0 | 928227.4095 | 1144074.869 | 0 | 0 | 0 | 0 | 0 | 0 | 0 | 0 | 0 | 0 | 0 | 0 | -153900.2392 | 55161.7653 | 0 | 0 | 0 | 0 | 0
2016-01-26 11:00 | 0 | 308622.3208 | 0 | 0 | 0 | 0 | 445595 | 0 | 0 | 0 | 0 | 0 | 0 | 0 | 0 | 0 | 806321.725 | 1144074.869 | 0 | 0 | 0 | 0 | 0 | 0 | 0 | 0 | 0 | 0 | 0 | 0 | -136972.6792 | 0 | 0 | 0 | 0 | 0 | 0
2016-01-26 12:00 | 0 | 296521.0405 | 0 | 0 | 0 | 0 | 475322 | 0 | 0 | 0 | 0 | 0 | 0 | 0 | 0 | 0 | 598094.8999 | 1188204.2812 | 0 | 0 | 0 | 0 | 0 | 0 | 0 | 0 | 0 | 0 | 0 | 0 | -233962.7248 | 55161.7653 | 0 | 0 | 0 | 0 | 0
2016-01-26 13:00 | 0 | 283771.5828 | 0 | 0 | 0 | 0 | 486896 | 0 | 0 | 0 | 0 | 0 | 0 | 0 | 0 | 0 | 417314.1686 | 1188204.2812 | 0 | 0 | 0 | 0 | 0 | 0 | 0 | 0 | 0 | 0 | 0 | 0 | -203124.4172 | 0 | 0 | 0 | 0 | 0 | 0
2016-01-26 14:00 | 37101.6438 | 265532.1013 | 0 | 0 | 0 | 0 | 487445 | 0 | 0 | 0 | 0 | 0 | 0 | 0 | 0 | 0 | 203738.1806 | 1232333.6934 | 0 | 0 | 0 | 0 | 0 | 0 | 0 | 0 | 0 | 0 | 0 | 0 | -239973.0202 | 55161.7653 | 0 | 0 | 0 | 0 | 0
2016-01-26 15:00 | 304674.6347 | 248692.5338 | 0 | 0 | 0 | 0 | 486455 | 0 | 0 | 0 | 0 | 0 | 0 | 0 | 0 | 0 | 263290.0105 | 1232333.6934 | 0 | 0 | 0 | 0 | 0 | 0 | 0 | 0 | 0 | 0 | 0 | 0 | 66912.1685 | 0 | 0 | 0 | 0 | 0 | 0
2016-01-26 16:00 | 538873.4334 | 227547.2664 | 0 | 0 | 0 | 0 | 481157 | 0 | 0 | 0 | 0 | 0 | 0 | 0 | 0 | 0 | 468080.7323 | 1276463.1057 | 0 | 0 | 0 | 0 | 0 | 0 | 0 | 0 | 0 | 0 | 0 | 0 | 230101.9345 | 55161.7653 | 0 | 0 | 0 | 0 | 0
2016-01-26 17:00 | 616009.5539 | 211243.2852 | 0 | 0 | 0 | 0 | 474019 | 0 | 0 | 0 | 0 | 0 | 0 | 0 | 0 | 0 | 782458.8491 | 1276463.1057 | 0 | 0 | 0 | 0 | 0 | 0 | 0 | 0 | 0 | 0 | 0 | 0 | 353233.8391 | 0 | 0 | 0 | 0 | 0 | 0
2016-01-26 18:00 | 659370.0167 | 0 | 0 | 0 | 0 | 0 | 468079 | 0 | 0 | 0 | 0 | 0 | 0 | 0 | 0 | 0 | 903613.8829 | 1320592.5179 | 0 | 0 | 0 | 0 | 0 | 0 | 0 | 0 | 0 | 0 | 0 | 0 | 136129.2514 | 55161.7653 | 0 | 0 | 0 | 0 | 0
2016-01-26 19:00 | 706708.6787 | 163625.75 | 0 | 0 | 0 | 0 | 463872 | 0 | 0 | 0 | 0 | 0 | 0 | 0 | 0 | 0 | 1265365.4444 | 1320592.5179 | 0 | 0 | 0 | 0 | 0 | 0 | 0 | 0 | 0 | 0 | 0 | 0 | 406462.4287 | 0 | 0 | 0 | 0 | 0 | 0
2016-01-26 20:00 | 780441.6504 | 0 | 0 | 0 | 0 | 0 | 461239 | 0 | 0 | 0 | 0 | 0 | 0 | 0 | 0 | 0 | 1500361.8322 | 1364721.9301 | 0 | 0 | 0 | 0 | 0 | 0 | 0 | 0 | 0 | 0 | 0 | 0 | 264040.8851 | 55161.7653 | 0 | 0 | 0 | 0 | 0
2016-01-26 21:00 | 838933.2361 | 31416.1926 | 0 | 0 | 0 | 0 | 463887 | 0 | 0 | 0 | 0 | 0 | 0 | 0 | 0 | 0 | 1862113.3938 | 1364721.9301 | 0 | 0 | 0 | 0 | 0 | 0 | 0 | 0 | 0 | 0 | 0 | 0 | 406462.4287 | 0 | 0 | 0 | 0 | 0 | 0
2016-01-26 22:00 | 634372.8153 | 158060.0095 | 0 | 0 | 0 | 0 | 477148 | 0 | 0 | 0 | 0 | 0 | 0 | 0 | 0 | 0 | 2142716.8878 | 1364721.9301 | 0 | 0 | 0 | 0 | 0 | 0 | 0 | 0 | 0 | 0 | 0 | 0 | 315284.8248 | 0 | 0 | 0 | 0 | 0 | 0
2016-01-26 23:00 | 142371.75 | 165229.3491 | 0 | 0 | 0 | 0 | 492997 | 0 | 0 | 0 | 0 | 0 | 0 | 0 | 0 | 0 | 1977714.536 | 1364721.9301 | 0 | 0 | 0 | 0 | 0 | 0 | 0 | 0 | 0 | 0 | 0 | 0 | -185395.9009 | 0 | 0 | 0 | 0 | 0 | 0
2016-01-27 | 7967.1315 | 85819.4398 | 0 | 0 | 0 | 0 | 500249 | 0 | 0 | 0 | 0 | 0 | 0 | 0 | 0 | 0 | 1615962.9744 | 1364721.9301 | 0 | 0 | 0 | 0 | 0 | 0 | 0 | 0 | 0 | 0 | 0 | 0 | -406462.4287 | 0 | 0 | 0 | 0 | 0 | 0
2016-01-27 01:00 | 632.6501 | 192415.0738 | 0 | 0 | 0 | 0 | 499113 | 0 | 0 | 0 | 0 | 0 | 0 | 0 | 0 | 0 | 1343564.8787 | 1364721.9301 | 0 | 0 | 0 | 0 | 0 | 0 | 0 | 0 | 0 | 0 | 0 | 0 | -306065.2761 | 0 | 0 | 0 | 0 | 0 | 0
2016-01-27 02:00 | 431.9277 | 213096.6824 | 0 | 0 | 0 | 0 | 488910 | 0 | 0 | 0 | 0 | 0 | 0 | 0 | 0 | 0 | 1049381.4706 | 1408851.3423 | 0 | 0 | 0 | 0 | 0 | 0 | 0 | 0 | 0 | 0 | 0 | 0 | -330543.1552 | 55161.7653 | 0 | 0 | 0 | 0 | 0
2016-01-27 03:00 | 0 | 243841.9738 | 0 | 0 | 0 | 0 | 469326 | 0 | 0 | 0 | 0 | 0 | 0 | 0 | 0 | 0 | 848700.6872 | 1408851.3423 | 0 | 0 | 0 | 0 | 0 | 0 | 0 | 0 | 0 | 0 | 0 | 0 | -225484.0262 | 0 | 0 | 0 | 0 | 0 | 0
2016-01-27 04:00 | 0 | 275674.7353 | 0 | 0 | 0 | 0 | 445534 | 0 | 0 | 0 | 0 | 0 | 0 | 0 | 0 | 0 | 648431.9705 | 1452980.7545 | 0 | 0 | 0 | 0 | 0 | 0 | 0 | 0 | 0 | 0 | 0 | 0 | -225021.03 | 55161.7653 | 0 | 0 | 0 | 0 | 0
2016-01-27 05:00 | 0 | 309557.8185 | 0 | 0 | 0 | 0 | 425309 | 0 | 0 | 0 | 0 | 0 | 0 | 0 | 0 | 0 | 496319.4479 | 1497110.1667 | 0 | 0 | 0 | 0 | 0 | 0 | 0 | 0 | 0 | 0 | 0 | 0 | -170912.9468 | 55161.7653 | 0 | 0 | 0 | 0 | 0
2016-01-27 06:00 | 0 | 5256.5713 | 0 | 0 | 0 | 0 | 411719 | 0 | 0 | 0 | 0 | 0 | 0 | 0 | 0 | 0 | 134567.8863 | 1497110.1667 | 0 | 0 | 0 | 0 | 0 | 0 | 0 | 0 | 0 | 0 | 0 | 0 | -406462.4287 | 0 | 0 | 0 | 0 | 0 | 0
2016-01-27 07:00 | 0 | 365635.8874 | 0 | 0 | 0 | 0 | 403198 | 0 | 0 | 0 | 0 | 0 | 0 | 0 | 0 | 0 | 101137.6061 | 1497110.1667 | 0 | 0 | 0 | 0 | 0 | 0 | 0 | 0 | 0 | 0 | 0 | 0 | -37562.1126 | 0 | 0 | 0 | 0 | 0 | 0
2016-01-27 08:00 | 0 | 387533.0217 | 0 | 0 | 0 | 0 | 399404 | 0 | 0 | 0 | 0 | 0 | 0 | 0 | 0 | 0 | 41478.4644 | 1541239.579 | 0 | 0 | 0 | 0 | 0 | 0 | 0 | 0 | 0 | 0 | 0 | 0 | -67032.7435 | 55161.7653 | 0 | 0 | 0 | 0 | 0
2016-01-27 09:00 | 0 | 432560.6489 | 0 | 0 | 0 | 0 | 403381 | 0 | 0 | 0 | 0 | 0 | 0 | 0 | 0 | 0 | 67448.3519 | 1541239.579 | 0 | 0 | 0 | 0 | 0 | 0 | 0 | 0 | 0 | 0 | 0 | 0 | 29179.6489 | 0 | 0 | 0 | 0 | 0 | 0
2016-01-27 10:00 | 0 | 447960.4609 | 0 | 0 | 0 | 0 | 418666 | 0 | 0 | 0 | 0 | 0 | 0 | 0 | 0 | 0 | 93520.4221 | 1541239.579 | 0 | 0 | 0 | 0 | 0 | 0 | 0 | 0 | 0 | 0 | 0 | 0 | 29294.4609 | 0 | 0 | 0 | 0 | 0 | 0
2016-01-27 11:00 | 0 | 457458.2359 | 0 | 0 | 0 | 0 | 449958 | 0 | 0 | 0 | 0 | 0 | 0 | 0 | 0 | 0 | 51101.6609 | 1585368.9912 | 0 | 0 | 0 | 0 | 0 | 0 | 0 | 0 | 0 | 0 | 0 | 0 | -47661.5294 | 55161.7653 | 0 | 0 | 0 | 0 | 0
2016-01-27 12:00 | 0 | 464017.688 | 0 | 0 | 0 | 0 | 482253 | 0 | 0 | 0 | 0 | 0 | 0 | 0 | 0 | 0 | 34872.2332 | 1585368.9912 | 0 | 0 | 0 | 0 | 0 | 0 | 0 | 0 | 0 | 0 | 0 | 0 | -18235.312 | 0 | 0 | 0 | 0 | 0 | 0
2016-01-27 13:00 | 0 | 475582.3703 | 0 | 0 | 0 | 0 | 494454 | 0 | 0 | 0 | 0 | 0 | 0 | 0 | 0 | 0 | 18076.4828 | 1585368.9912 | 0 | 0 | 0 | 0 | 0 | 0 | 0 | 0 | 0 | 0 | 0 | 0 | -18871.6297 | 0 | 0 | 0 | 0 | 0 | 0
2016-01-27 14:00 | 58502.4925 | 472820.618 | 0 | 0 | 0 | 0 | 496472 | 0 | 0 | 0 | 0 | 0 | 0 | 0 | 0 | 0 | 0 | 1629498.4034 | 0 | 0 | 0 | 0 | 0 | 0 | 0 | 0 | 0 | 0 | 0 | 0 | -20310.6548 | 55161.7653 | 0 | 0 | 0 | 0 | 0
2016-01-27 15:00 | 347817.3553 | 202754.41 | 0 | 0 | 0 | 0 | 495410 | 0 | 0 | 0 | 0 | 0 | 0 | 0 | 0 | 0 | 0 | 1673627.8156 | 0 | 0 | 0 | 0 | 0 | 0 | 0 | 0 | 0 | 0 | 0 | 0 | 0 | 55161.7653 | 0 | 0 | 0 | 0 | 0
2016-01-27 16:00 | 579031.4368 | 371346.7572 | 0 | 0 | 0 | 0 | 488754 | 0 | 0 | 0 | 0 | 0 | 0 | 0 | 0 | 0 | 361751.5616 | 1717757.2278 | 0 | 0 | 0 | 0 | 0 | 0 | 0 | 0 | 0 | 0 | 0 | 0 | 406462.4287 | 55161.7653 | 0 | 0 | 0 | 0 | 0
2016-01-27 17:00 | 656961.7857 | 0 | 0 | 0 | 0 | 0 | 479322 | 0 | 0 | 0 | 0 | 0 | 0 | 0 | 0 | 0 | 470756.9997 | 1761886.64 | 0 | 0 | 0 | 0 | 0 | 0 | 0 | 0 | 0 | 0 | 0 | 0 | 122478.0204 | 55161.7653 | 0 | 0 | 0 | 0 | 0
2016-01-27 18:00 | 687296.9947 | 189117.434 | 0 | 0 | 0 | 0 | 469952 | 0 | 0 | 0 | 0 | 0 | 0 | 0 | 0 | 0 | 832508.5613 | 1761886.64 | 0 | 0 | 0 | 0 | 0 | 0 | 0 | 0 | 0 | 0 | 0 | 0 | 406462.4287 | 0 | 0 | 0 | 0 | 0 | 0
2016-01-27 19:00 | 742820.6063 | 126348.8224 | 0 | 0 | 0 | 0 | 462707 | 0 | 0 | 0 | 0 | 0 | 0 | 0 | 0 | 0 | 1194260.1229 | 1761886.64 | 0 | 0 | 0 | 0 | 0 | 0 | 0 | 0 | 0 | 0 | 0 | 0 | 406462.4287 | 0 | 0 | 0 | 0 | 0 | 0
2016-01-27 20:00 | 827774.3432 | 0 | 0 | 0 | 0 | 0 | 458018 | 0 | 0 | 0 | 0 | 0 | 0 | 0 | 0 | 0 | 1523343.2683 | 1761886.64 | 0 | 0 | 0 | 0 | 0 | 0 | 0 | 0 | 0 | 0 | 0 | 0 | 369756.3432 | 0 | 0 | 0 | 0 | 0 | 0
2016-01-27 21:00 | 874027.7577 | 46580.4363 | 0 | 0 | 0 | 0 | 458984 | 0 | 0 | 0 | 0 | 0 | 0 | 0 | 0 | 0 | 1885094.8299 | 1806016.0523 | 0 | 0 | 0 | 0 | 0 | 0 | 0 | 0 | 0 | 0 | 0 | 0 | 406462.4287 | 55161.7653 | 0 | 0 | 0 | 0 | 0
2016-01-27 22:00 | 654699.0626 | 0 | 0 | 0 | 0 | 0 | 471783 | 0 | 0 | 0 | 0 | 0 | 0 | 0 | 0 | 0 | 2047890.1256 | 1806016.0523 | 0 | 0 | 0 | 0 | 0 | 0 | 0 | 0 | 0 | 0 | 0 | 0 | 182916.0626 | 0 | 0 | 0 | 0 | 0 | 0
2016-01-27 23:00 | 180010.9522 | 0 | 0 | 0 | 0 | 0 | 491721 | 0 | 0 | 0 | 0 | 0 | 0 | 0 | 0 | 0 | 1721374.2119 | 1850145.4645 | 0 | 0 | 0 | 0 | 0 | 0 | 0 | 0 | 0 | 0 | 0 | 0 | -366871.8131 | 55161.7653 | 0 | 0 | 0 | 0 | 0
2016-01-28 | 8902.0699 | 473168.5223 | 0 | 0 | 0 | 0 | 503795 | 0 | 0 | 0 | 0 | 0 | 0 | 0 | 0 | 0 | 1702039.489 | 1850145.4645 | 0 | 0 | 0 | 0 | 0 | 0 | 0 | 0 | 0 | 0 | 0 | 0 | -21724.4078 | 0 | 0 | 0 | 0 | 0 | 0
2016-01-28 01:00 | 592.1139 | 481503.5876 | 0 | 0 | 0 | 0 | 505618 | 0 | 0 | 0 | 0 | 0 | 0 | 0 | 0 | 0 | 1681104.6434 | 1850145.4645 | 0 | 0 | 0 | 0 | 0 | 0 | 0 | 0 | 0 | 0 | 0 | 0 | -23522.2984 | 0 | 0 | 0 | 0 | 0 | 0
2016-01-28 02:00 | 448.2111 | 146784.1255 | 0 | 0 | 0 | 0 | 498533 | 0 | 0 | 0 | 0 | 0 | 0 | 0 | 0 | 0 | 1319353.0818 | 1894274.8767 | 0 | 0 | 0 | 0 | 0 | 0 | 0 | 0 | 0 | 0 | 0 | 0 | -406462.4287 | 55161.7653 | 0 | 0 | 0 | 0 | 0
2016-01-28 03:00 | 0 | 500306.0531 | 0 | 0 | 0 | 0 | 480798 | 0 | 0 | 0 | 0 | 0 | 0 | 0 | 0 | 0 | 1336715.2491 | 1894274.8767 | 0 | 0 | 0 | 0 | 0 | 0 | 0 | 0 | 0 | 0 | 0 | 0 | 19508.0531 | 0 | 0 | 0 | 0 | 0 | 0
2016-01-28 04:00 | 0 | 507032.899 | 0 | 0 | 0 | 0 | 458328 | 0 | 0 | 0 | 0 | 0 | 0 | 0 | 0 | 0 | 1380062.6093 | 1894274.8767 | 0 | 0 | 0 | 0 | 0 | 0 | 0 | 0 | 0 | 0 | 0 | 0 | 48704.899 | 0 | 0 | 0 | 0 | 0 | 0
2016-01-28 05:00 | 0 | 512900.4631 | 0 | 0 | 0 | 0 | 439388 | 0 | 0 | 0 | 0 | 0 | 0 | 0 | 0 | 0 | 1396394.7303 | 1938404.2889 | 0 | 0 | 0 | 0 | 0 | 0 | 0 | 0 | 0 | 0 | 0 | 0 | 18350.6978 | 55161.7653 | 0 | 0 | 0 | 0 | 0
2016-01-28 06:00 | 0 | 21086.5713 | 0 | 0 | 0 | 0 | 427549 | 0 | 0 | 0 | 0 | 0 | 0 | 0 | 0 | 0 | 1034643.1688 | 1938404.2889 | 0 | 0 | 0 | 0 | 0 | 0 | 0 | 0 | 0 | 0 | 0 | 0 | -406462.4287 | 0 | 0 | 0 | 0 | 0 | 0
2016-01-28 07:00 | 0 | 520786.6155 | 0 | 0 | 0 | 0 | 420148 | 0 | 0 | 0 | 0 | 0 | 0 | 0 | 0 | 0 | 1075117.5654 | 1982533.7011 | 0 | 0 | 0 | 0 | 0 | 0 | 0 | 0 | 0 | 0 | 0 | 0 | 45476.8502 | 55161.7653 | 0 | 0 | 0 | 0 | 0
2016-01-28 08:00 | 0 | 511674.8472 | 0 | 0 | 0 | 0 | 417062 | 0 | 0 | 0 | 0 | 0 | 0 | 0 | 0 | 0 | 1110229.0283 | 2026663.1133 | 0 | 0 | 0 | 0 | 0 | 0 | 0 | 0 | 0 | 0 | 0 | 0 | 39451.0819 | 55161.7653 | 0 | 0 | 0 | 0 | 0
2016-01-28 09:00 | 0 | 531846.8234 | 0 | 0 | 0 | 0 | 420727 | 0 | 0 | 0 | 0 | 0 | 0 | 0 | 0 | 0 | 1209125.6711 | 2026663.1133 | 0 | 0 | 0 | 0 | 0 | 0 | 0 | 0 | 0 | 0 | 0 | 0 | 111119.8234 | 0 | 0 | 0 | 0 | 0 | 0
2016-01-28 10:00 | 0 | 478352.8536 | 0 | 0 | 0 | 0 | 437126 | 0 | 0 | 0 | 0 | 0 | 0 | 0 | 0 | 0 | 1196723.5997 | 2070792.5256 | 0 | 0 | 0 | 0 | 0 | 0 | 0 | 0 | 0 | 0 | 0 | 0 | -13934.9117 | 55161.7653 | 0 | 0 | 0 | 0 | 0
2016-01-28 11:00 | 0 | 120126.3365 | 0 | 0 | 0 | 0 | 471427 | 0 | 0 | 0 | 0 | 0 | 0 | 0 | 0 | 0 | 834972.0381 | 2114921.9378 | 0 | 0 | 0 | 0 | 0 | 0 | 0 | 0 | 0 | 0 | 0 | 0 | -406462.4287 | 55161.7653 | 0 | 0 | 0 | 0 | 0
2016-01-28 12:00 | 0 | 401812.7467 | 0 | 0 | 0 | 0 | 503404 | 0 | 0 | 0 | 0 | 0 | 0 | 0 | 0 | 0 | 744555.8227 | 2114921.9378 | 0 | 0 | 0 | 0 | 0 | 0 | 0 | 0 | 0 | 0 | 0 | 0 | -101591.2533 | 0 | 0 | 0 | 0 | 0 | 0
2016-01-28 13:00 | 0.29639 | 383351.5401 | 0 | 0 | 0 | 0 | 512040 | 0 | 0 | 0 | 0 | 0 | 0 | 0 | 0 | 0 | 630023.3572 | 2114921.9378 | 0 | 0 | 0 | 0 | 0 | 0 | 0 | 0 | 0 | 0 | 0 | 0 | -128688.1635 | 0 | 0 | 0 | 0 | 0 | 0
2016-01-28 14:00 | 64238.4256 | 347703.4035 | 0 | 0 | 0 | 0 | 507622 | 0 | 0 | 0 | 0 | 0 | 0 | 0 | 0 | 0 | 495774.034 | 2159051.35 | 0 | 0 | 0 | 0 | 0 | 0 | 0 | 0 | 0 | 0 | 0 | 0 | -150841.9362 | 55161.7653 | 0 | 0 | 0 | 0 | 0
2016-01-28 15:00 | 367117.8046 | 298069.3403 | 0 | 0 | 0 | 0 | 498829 | 0 | 0 | 0 | 0 | 0 | 0 | 0 | 0 | 0 | 594738.8118 | 2203180.7622 | 0 | 0 | 0 | 0 | 0 | 0 | 0 | 0 | 0 | 0 | 0 | 0 | 111196.3796 | 55161.7653 | 0 | 0 | 0 | 0 | 0
2016-01-28 16:00 | 616512.7022 | 0 | 0 | 0 | 0 | 0 | 486539 | 0 | 0 | 0 | 0 | 0 | 0 | 0 | 0 | 0 | 710415.4067 | 2203180.7622 | 0 | 0 | 0 | 0 | 0 | 0 | 0 | 0 | 0 | 0 | 0 | 0 | 129973.7022 | 0 | 0 | 0 | 0 | 0 | 0
2016-01-28 17:00 | 682211.0985 | 251011.3438 | 0 | 0 | 0 | 0 | 473213 | 0 | 0 | 0 | 0 | 0 | 0 | 0 | 0 | 0 | 1072166.9682 | 2246018.373 | 0 | 0 | 0 | 0 | 0 | 0 | 0 | 0 | 0 | 0 | 0 | 0 | 406462.4287 | 53547.0135 | 0 | 0 | 0 | 0 | 0
2016-01-28 18:00 | 701796.0538 | 0 | 0 | 0 | 0 | 0 | 463101 | 0 | 0 | 0 | 0 | 0 | 0 | 0 | 0 | 0 | 1235511.5951 | 2290147.7852 | 0 | 0 | 0 | 0 | 0 | 0 | 0 | 0 | 0 | 0 | 0 | 0 | 183533.2885 | 55161.7653 | 0 | 0 | 0 | 0 | 0
2016-01-28 19:00 | 753189.4942 | 0 | 0 | 0 | 0 | 0 | 455087 | 0 | 0 | 0 | 0 | 0 | 0 | 0 | 0 | 0 | 1500822.8149 | 2290147.7852 | 0 | 0 | 0 | 0 | 0 | 0 | 0 | 0 | 0 | 0 | 0 | 0 | 298102.4942 | 0 | 0 | 0 | 0 | 0 | 0
2016-01-28 20:00 | 831110.7096 | 0 | 0 | 0 | 0 | 0 | 450296 | 0 | 0 | 0 | 0 | 0 | 0 | 0 | 0 | 0 | 1790653.9354 | 2334277.1975 | 0 | 0 | 0 | 0 | 0 | 0 | 0 | 0 | 0 | 0 | 0 | 0 | 325652.9444 | 55161.7653 | 0 | 0 | 0 | 0 | 0
2016-01-28 21:00 | 846263.604 | 12504.8247 | 0 | 0 | 0 | 0 | 452306 | 0 | 0 | 0 | 0 | 0 | 0 | 0 | 0 | 0 | 2152405.4969 | 2334277.1975 | 0 | 0 | 0 | 0 | 0 | 0 | 0 | 0 | 0 | 0 | 0 | 0 | 406462.4287 | 0 | 0 | 0 | 0 | 0 | 0
2016-01-28 22:00 | 640191.5987 | 0 | 0 | 0 | 0 | 0 | 463893 | 0 | 0 | 0 | 0 | 0 | 0 | 0 | 0 | 0 | 2309311.2498 | 2334277.1975 | 0 | 0 | 0 | 0 | 0 | 0 | 0 | 0 | 0 | 0 | 0 | 0 | 176298.5987 | 0 | 0 | 0 | 0 | 0 | 0
2016-01-28 23:00 | 153345.065 | 0 | 0 | 0 | 0 | 0 | 479734 | 0 | 0 | 0 | 0 | 0 | 0 | 0 | 0 | 0 | 2018825.0976 | 2334277.1975 | 0 | 0 | 0 | 0 | 0 | 0 | 0 | 0 | 0 | 0 | 0 | 0 | -326388.935 | 0 | 0 | 0 | 0 | 0 | 0
2016-01-29 | 8289.303 | 251152.3066 | 0 | 0 | 0 | 0 | 489988 | 0 | 0 | 0 | 0 | 0 | 0 | 0 | 0 | 0 | 1813638.8102 | 2334277.1975 | 0 | 0 | 0 | 0 | 0 | 0 | 0 | 0 | 0 | 0 | 0 | 0 | -230546.3904 | 0 | 0 | 0 | 0 | 0 | 0
2016-01-29 01:00 | 562.6301 | 84439.9411 | 0 | 0 | 0 | 0 | 491465 | 0 | 0 | 0 | 0 | 0 | 0 | 0 | 0 | 0 | 1451887.2487 | 2334277.1975 | 0 | 0 | 0 | 0 | 0 | 0 | 0 | 0 | 0 | 0 | 0 | 0 | -406462.4287 | 0 | 0 | 0 | 0 | 0 | 0
2016-01-29 02:00 | 496.3327 | 132088.0039 | 0 | 0 | 0 | 0 | 483885 | 0 | 0 | 0 | 0 | 0 | 0 | 0 | 0 | 0 | 1090135.6871 | 2378406.6097 | 0 | 0 | 0 | 0 | 0 | 0 | 0 | 0 | 0 | 0 | 0 | 0 | -406462.4287 | 55161.7653 | 0 | 0 | 0 | 0 | 0
2016-01-29 03:00 | 0 | 114838.3365 | 0 | 0 | 0 | 0 | 466139 | 0 | 0 | 0 | 0 | 0 | 0 | 0 | 0 | 0 | 728384.1255 | 2422536.0219 | 0 | 0 | 0 | 0 | 0 | 0 | 0 | 0 | 0 | 0 | 0 | 0 | -406462.4287 | 55161.7653 | 0 | 0 | 0 | 0 | 0
2016-01-29 04:00 | 0 | 410839.5133 | 0 | 0 | 0 | 0 | 442987 | 0 | 0 | 0 | 0 | 0 | 0 | 0 | 0 | 0 | 699772.8624 | 2422536.0219 | 0 | 0 | 0 | 0 | 0 | 0 | 0 | 0 | 0 | 0 | 0 | 0 | -32147.4867 | 0 | 0 | 0 | 0 | 0 | 0
2016-01-29 05:00 | 0 | 442514.9812 | 0 | 0 | 0 | 0 | 424662 | 0 | 0 | 0 | 0 | 0 | 0 | 0 | 0 | 0 | 666568.0446 | 2466665.4341 | 0 | 0 | 0 | 0 | 0 | 0 | 0 | 0 | 0 | 0 | 0 | 0 | -37308.7841 | 55161.7653 | 0 | 0 | 0 | 0 | 0
2016-01-29 06:00 | 0 | 61972.3365 | 0 | 0 | 0 | 0 | 413273 | 0 | 0 | 0 | 0 | 0 | 0 | 0 | 0 | 0 | 304816.483 | 2510794.8463 | 0 | 0 | 0 | 0 | 0 | 0 | 0 | 0 | 0 | 0 | 0 | 0 | -406462.4287 | 55161.7653 | 0 | 0 | 0 | 0 | 0
2016-01-29 07:00 | 0 | 488557.2803 | 0 | 0 | 0 | 0 | 406076 | 0 | 0 | 0 | 0 | 0 | 0 | 0 | 0 | 0 | 378224.8225 | 2510794.8463 | 0 | 0 | 0 | 0 | 0 | 0 | 0 | 0 | 0 | 0 | 0 | 0 | 82481.2803 | 0 | 0 | 0 | 0 | 0 | 0
2016-01-29 08:00 | 0 | 506875.9345 | 0 | 0 | 0 | 0 | 403830 | 0 | 0 | 0 | 0 | 0 | 0 | 0 | 0 | 0 | 469935.7042 | 2510794.8463 | 0 | 0 | 0 | 0 | 0 | 0 | 0 | 0 | 0 | 0 | 0 | 0 | 103045.9345 | 0 | 0 | 0 | 0 | 0 | 0
2016-01-29 09:00 | 0 | 558452.1892 | 0 | 0 | 0 | 0 | 408717 | 0 | 0 | 0 | 0 | 0 | 0 | 0 | 0 | 0 | 554106.0515 | 2554924.2585 | 0 | 0 | 0 | 0 | 0 | 0 | 0 | 0 | 0 | 0 | 0 | 0 | 94573.4239 | 55161.7653 | 0 | 0 | 0 | 0 | 0
2016-01-29 10:00 | 0 | 17262.5713 | 0 | 0 | 0 | 0 | 423725 | 0 | 0 | 0 | 0 | 0 | 0 | 0 | 0 | 0 | 192354.49 | 2554924.2585 | 0 | 0 | 0 | 0 | 0 | 0 | 0 | 0 | 0 | 0 | 0 | 0 | -406462.4287 | 0 | 0 | 0 | 0 | 0 | 0
2016-01-29 11:00 | 0 | 570564.1793 | 0 | 0 | 0 | 0 | 458104 | 0 | 0 | 0 | 0 | 0 | 0 | 0 | 0 | 0 | 292444.0495 | 2554924.2585 | 0 | 0 | 0 | 0 | 0 | 0 | 0 | 0 | 0 | 0 | 0 | 0 | 112460.1793 | 0 | 0 | 0 | 0 | 0 | 0
2016-01-29 12:00 | 0 | 583551.5831 | 0 | 0 | 0 | 0 | 489880 | 0 | 0 | 0 | 0 | 0 | 0 | 0 | 0 | 0 | 326717.7874 | 2599053.6708 | 0 | 0 | 0 | 0 | 0 | 0 | 0 | 0 | 0 | 0 | 0 | 0 | 38509.8178 | 55161.7653 | 0 | 0 | 0 | 0 | 0
2016-01-29 13:00 | 0.85394 | 591565.4525 | 0 | 0 | 0 | 0 | 498339 | 0 | 0 | 0 | 0 | 0 | 0 | 0 | 0 | 0 | 409690.0901 | 2599053.6708 | 0 | 0 | 0 | 0 | 0 | 0 | 0 | 0 | 0 | 0 | 0 | 0 | 93227.3064 | 0 | 0 | 0 | 0 | 0 | 0
2016-01-29 14:00 | 61332.5703 | 24489.0009 | 0 | 0 | 0 | 0 | 492284 | 0 | 0 | 0 | 0 | 0 | 0 | 0 | 0 | 0 | 47938.5285 | 2599053.6708 | 0 | 0 | 0 | 0 | 0 | 0 | 0 | 0 | 0 | 0 | 0 | 0 | -406462.4287 | 0 | 0 | 0 | 0 | 0 | 0
2016-01-29 15:00 | 299363.4029 | 555841.763 | 0 | 0 | 0 | 0 | 483987 | 0 | 0 | 0 | 0 | 0 | 0 | 0 | 0 | 0 | 329228.7251 | 2643183.083 | 0 | 0 | 0 | 0 | 0 | 0 | 0 | 0 | 0 | 0 | 0 | 0 | 316056.4006 | 55161.7653 | 0 | 0 | 0 | 0 | 0
2016-01-29 16:00 | 487256.2865 | 391813.1422 | 0 | 0 | 0 | 0 | 472607 | 0 | 0 | 0 | 0 | 0 | 0 | 0 | 0 | 0 | 690980.2866 | 2643183.083 | 0 | 0 | 0 | 0 | 0 | 0 | 0 | 0 | 0 | 0 | 0 | 0 | 406462.4287 | 0 | 0 | 0 | 0 | 0 | 0
2016-01-29 17:00 | 559287.6781 | 0 | 0 | 0 | 0 | 0 | 461493 | 0 | 0 | 0 | 0 | 0 | 0 | 0 | 0 | 0 | 728923.579 | 2687312.4952 | 0 | 0 | 0 | 0 | 0 | 0 | 0 | 0 | 0 | 0 | 0 | 0 | 42632.9128 | 55161.7653 | 0 | 0 | 0 | 0 | 0
2016-01-29 18:00 | 614195.5571 | 300491.6369 | 0 | 0 | 0 | 0 | 453063 | 0 | 0 | 0 | 0 | 0 | 0 | 0 | 0 | 0 | 1090675.1406 | 2731441.9074 | 0 | 0 | 0 | 0 | 0 | 0 | 0 | 0 | 0 | 0 | 0 | 0 | 406462.4287 | 55161.7653 | 0 | 0 | 0 | 0 | 0
2016-01-29 19:00 | 657118.0621 | 195757.3666 | 0 | 0 | 0 | 0 | 446413 | 0 | 0 | 0 | 0 | 0 | 0 | 0 | 0 | 0 | 1452426.7021 | 2731441.9074 | 0 | 0 | 0 | 0 | 0 | 0 | 0 | 0 | 0 | 0 | 0 | 0 | 406462.4287 | 0 | 0 | 0 | 0 | 0 | 0
2016-01-29 20:00 | 714490.1332 | 0 | 0 | 0 | 0 | 0 | 441068 | 0 | 0 | 0 | 0 | 0 | 0 | 0 | 0 | 0 | 1695772.4007 | 2731441.9074 | 0 | 0 | 0 | 0 | 0 | 0 | 0 | 0 | 0 | 0 | 0 | 0 | 273422.1332 | 0 | 0 | 0 | 0 | 0 | 0
2016-01-29 21:00 | 735273.3103 | 112237.1184 | 0 | 0 | 0 | 0 | 441048 | 0 | 0 | 0 | 0 | 0 | 0 | 0 | 0 | 0 | 2057523.9623 | 2731441.9074 | 0 | 0 | 0 | 0 | 0 | 0 | 0 | 0 | 0 | 0 | 0 | 0 | 406462.4287 | 0 | 0 | 0 | 0 | 0 | 0
2016-01-29 22:00 | 559810.3445 | 0 | 0 | 0 | 0 | 0 | 450733 | 0 | 0 | 0 | 0 | 0 | 0 | 0 | 0 | 0 | 2105508.8278 | 2775571.3196 | 0 | 0 | 0 | 0 | 0 | 0 | 0 | 0 | 0 | 0 | 0 | 0 | 53915.5793 | 55161.7653 | 0 | 0 | 0 | 0 | 0
2016-01-29 23:00 | 145683.9008 | 388871.6049 | 0 | 0 | 0 | 0 | 465999 | 0 | 0 | 0 | 0 | 0 | 0 | 0 | 0 | 0 | 2166524.1179 | 2775571.3196 | 0 | 0 | 0 | 0 | 0 | 0 | 0 | 0 | 0 | 0 | 0 | 0 | 68556.5057 | 0 | 0 | 0 | 0 | 0 | 0
2016-01-30 | 8404.5955 | 385094.7828 | 0 | 0 | 0 | 0 | 473718 | 0 | 0 | 0 | 0 | 0 | 0 | 0 | 0 | 0 | 2095129.5446 | 2775571.3196 | 0 | 0 | 0 | 0 | 0 | 0 | 0 | 0 | 0 | 0 | 0 | 0 | -80218.6217 | 0 | 0 | 0 | 0 | 0 | 0
2016-01-30 01:00 | 592.9476 | 381121.6541 | 0 | 0 | 0 | 0 | 473262 | 0 | 0 | 0 | 0 | 0 | 0 | 0 | 0 | 0 | 1964558.389 | 2819700.7318 | 0 | 0 | 0 | 0 | 0 | 0 | 0 | 0 | 0 | 0 | 0 | 0 | -146709.1636 | 55161.7653 | 0 | 0 | 0 | 0 | 0
2016-01-30 02:00 | 501.4809 | 61113.0903 | 0 | 0 | 0 | 0 | 468077 | 0 | 0 | 0 | 0 | 0 | 0 | 0 | 0 | 0 | 1602806.8274 | 2819700.7318 | 0 | 0 | 0 | 0 | 0 | 0 | 0 | 0 | 0 | 0 | 0 | 0 | -406462.4287 | 0 | 0 | 0 | 0 | 0 | 0
2016-01-30 03:00 | 0 | 388479.8495 | 0 | 0 | 0 | 0 | 455580 | 0 | 0 | 0 | 0 | 0 | 0 | 0 | 0 | 0 | 1543087.6935 | 2819700.7318 | 0 | 0 | 0 | 0 | 0 | 0 | 0 | 0 | 0 | 0 | 0 | 0 | -67100.1505 | 0 | 0 | 0 | 0 | 0 | 0
2016-01-30 04:00 | 0 | 393264.0252 | 0 | 0 | 0 | 0 | 437622 | 0 | 0 | 0 | 0 | 0 | 0 | 0 | 0 | 0 | 1454515.1248 | 2863830.144 | 0 | 0 | 0 | 0 | 0 | 0 | 0 | 0 | 0 | 0 | 0 | 0 | -99519.7401 | 55161.7653 | 0 | 0 | 0 | 0 | 0
2016-01-30 05:00 | 0 | 398199.4217 | 0 | 0 | 0 | 0 | 421454 | 0 | 0 | 0 | 0 | 0 | 0 | 0 | 0 | 0 | 1433818.5501 | 2863830.144 | 0 | 0 | 0 | 0 | 0 | 0 | 0 | 0 | 0 | 0 | 0 | 0 | -23254.5783 | 0 | 0 | 0 | 0 | 0 | 0
2016-01-30 06:00 | 0 | 396485.1586 | 0 | 0 | 0 | 0 | 409661 | 0 | 0 | 0 | 0 | 0 | 0 | 0 | 0 | 0 | 1372998.0802 | 2907959.5563 | 0 | 0 | 0 | 0 | 0 | 0 | 0 | 0 | 0 | 0 | 0 | 0 | -68337.6066 | 55161.7653 | 0 | 0 | 0 | 0 | 0
2016-01-30 07:00 | 0 | 50424.3365 | 0 | 0 | 0 | 0 | 401725 | 0 | 0 | 0 | 0 | 0 | 0 | 0 | 0 | 0 | 1011246.5186 | 2952088.9685 | 0 | 0 | 0 | 0 | 0 | 0 | 0 | 0 | 0 | 0 | 0 | 0 | -406462.4287 | 55161.7653 | 0 | 0 | 0 | 0 | 0
2016-01-30 08:00 | 0 | 138030.6569 | 0 | 0 | 0 | 0 | 397446 | 0 | 0 | 0 | 0 | 0 | 0 | 0 | 0 | 0 | 780366.8633 | 2952088.9685 | 0 | 0 | 0 | 0 | 0 | 0 | 0 | 0 | 0 | 0 | 0 | 0 | -259415.3431 | 0 | 0 | 0 | 0 | 0 | 0
2016-01-30 09:00 | 0 | 363546.8224 | 0 | 0 | 0 | 0 | 399211 | 0 | 0 | 0 | 0 | 0 | 0 | 0 | 0 | 0 | 748625.7453 | 2952088.9685 | 0 | 0 | 0 | 0 | 0 | 0 | 0 | 0 | 0 | 0 | 0 | 0 | -35664.1776 | 0 | 0 | 0 | 0 | 0 | 0
2016-01-30 10:00 | 0 | 360962.7923 | 0 | 0 | 0 | 0 | 406491 | 0 | 0 | 0 | 0 | 0 | 0 | 0 | 0 | 0 | 659011.6693 | 2996218.3807 | 0 | 0 | 0 | 0 | 0 | 0 | 0 | 0 | 0 | 0 | 0 | 0 | -100689.9729 | 55161.7653 | 0 | 0 | 0 | 0 | 0
2016-01-30 11:00 | 0 | 365965.2818 | 0 | 0 | 0 | 0 | 420075 | 0 | 0 | 0 | 0 | 0 | 0 | 0 | 0 | 0 | 610854.0202 | 2996218.3807 | 0 | 0 | 0 | 0 | 0 | 0 | 0 | 0 | 0 | 0 | 0 | 0 | -54109.7182 | 0 | 0 | 0 | 0 | 0 | 0
2016-01-30 12:00 | 0 | 371302.536 | 0 | 0 | 0 | 0 | 436599 | 0 | 0 | 0 | 0 | 0 | 0 | 0 | 0 | 0 | 552740.1672 | 2996218.3807 | 0 | 0 | 0 | 0 | 0 | 0 | 0 | 0 | 0 | 0 | 0 | 0 | -65296.464 | 0 | 0 | 0 | 0 | 0 | 0
2016-01-30 13:00 | 4.3318 | 96777.0048 | 0 | 0 | 0 | 0 | 448082 | 0 | 0 | 0 | 0 | 0 | 0 | 0 | 0 | 0 | 190988.6057 | 3040347.7929 | 0 | 0 | 0 | 0 | 0 | 0 | 0 | 0 | 0 | 0 | 0 | 0 | -406462.4287 | 55161.7653 | 0 | 0 | 0 | 0 | 0
2016-01-30 14:00 | 53440.3093 | 356706.1418 | 0 | 0 | 0 | 0 | 447923 | 0 | 0 | 0 | 0 | 0 | 0 | 0 | 0 | 0 | 157367.4771 | 3040347.7929 | 0 | 0 | 0 | 0 | 0 | 0 | 0 | 0 | 0 | 0 | 0 | 0 | -37776.5489 | 0 | 0 | 0 | 0 | 0 | 0
2016-01-30 15:00 | 270609.8803 | 312158.125 | 0 | 0 | 0 | 0 | 440969 | 0 | 0 | 0 | 0 | 0 | 0 | 0 | 0 | 0 | 283568.5918 | 3040347.7929 | 0 | 0 | 0 | 0 | 0 | 0 | 0 | 0 | 0 | 0 | 0 | 0 | 141799.0053 | 0 | 0 | 0 | 0 | 0 | 0
2016-01-30 16:00 | 442901.4959 | 285685.1122 | 0 | 0 | 0 | 0 | 431135 | 0 | 0 | 0 | 0 | 0 | 0 | 0 | 0 | 0 | 499206.5519 | 3084477.2051 | 0 | 0 | 0 | 0 | 0 | 0 | 0 | 0 | 0 | 0 | 0 | 0 | 242289.8428 | 55161.7653 | 0 | 0 | 0 | 0 | 0
2016-01-30 17:00 | 524705.6112 | 0 | 0 | 0 | 0 | 0 | 420375 | 0 | 0 | 0 | 0 | 0 | 0 | 0 | 0 | 0 | 592060.7959 | 3084477.2051 | 0 | 0 | 0 | 0 | 0 | 0 | 0 | 0 | 0 | 0 | 0 | 0 | 104330.6112 | 0 | 0 | 0 | 0 | 0 | 0
2016-01-30 18:00 | 582994.4143 | 288765.7797 | 0 | 0 | 0 | 0 | 410136 | 0 | 0 | 0 | 0 | 0 | 0 | 0 | 0 | 0 | 953812.3574 | 3128606.6173 | 0 | 0 | 0 | 0 | 0 | 0 | 0 | 0 | 0 | 0 | 0 | 0 | 406462.4287 | 55161.7653 | 0 | 0 | 0 | 0 | 0
2016-01-30 19:00 | 628007.8178 | 235961.3762 | 0 | 0 | 0 | 0 | 402345 | 0 | 0 | 0 | 0 | 0 | 0 | 0 | 0 | 0 | 1315563.919 | 3172736.0296 | 0 | 0 | 0 | 0 | 0 | 0 | 0 | 0 | 0 | 0 | 0 | 0 | 406462.4287 | 55161.7653 | 0 | 0 | 0 | 0 | 0
2016-01-30 20:00 | 694870.9211 | 0 | 0 | 0 | 0 | 0 | 398119 | 0 | 0 | 0 | 0 | 0 | 0 | 0 | 0 | 0 | 1579673.1288 | 3172736.0296 | 0 | 0 | 0 | 0 | 0 | 0 | 0 | 0 | 0 | 0 | 0 | 0 | 296751.9211 | 0 | 0 | 0 | 0 | 0 | 0
2016-01-30 21:00 | 722449.6732 | 82223.7556 | 0 | 0 | 0 | 0 | 398211 | 0 | 0 | 0 | 0 | 0 | 0 | 0 | 0 | 0 | 1941424.6903 | 3172736.0296 | 0 | 0 | 0 | 0 | 0 | 0 | 0 | 0 | 0 | 0 | 0 | 0 | 406462.4287 | 0 | 0 | 0 | 0 | 0 | 0
2016-01-30 22:00 | 591009.117 | 223388.3118 | 0 | 0 | 0 | 0 | 407935 | 0 | 0 | 0 | 0 | 0 | 0 | 0 | 0 | 0 | 2303176.2519 | 3172736.0296 | 0 | 0 | 0 | 0 | 0 | 0 | 0 | 0 | 0 | 0 | 0 | 0 | 406462.4287 | 0 | 0 | 0 | 0 | 0 | 0
2016-01-30 23:00 | 151102.4926 | 0 | 0 | 0 | 0 | 0 | 424712 | 0 | 0 | 0 | 0 | 0 | 0 | 0 | 0 | 0 | 2059663.7903 | 3172736.0296 | 0 | 0 | 0 | 0 | 0 | 0 | 0 | 0 | 0 | 0 | 0 | 0 | -273609.5074 | 0 | 0 | 0 | 0 | 0 | 0
2016-01-31 | 9401.3863 | 377541.0532 | 0 | 0 | 0 | 0 | 432706 | 0 | 0 | 0 | 0 | 0 | 0 | 0 | 0 | 0 | 1969840.2504 | 3216865.4418 | 0 | 0 | 0 | 0 | 0 | 0 | 0 | 0 | 0 | 0 | 0 | 0 | -100925.3258 | 55161.7653 | 0 | 0 | 0 | 0 | 0
2016-01-31 01:00 | 592.2868 | 402258.008 | 0 | 0 | 0 | 0 | 433566 | 0 | 0 | 0 | 0 | 0 | 0 | 0 | 0 | 0 | 1942503.2727 | 3216865.4418 | 0 | 0 | 0 | 0 | 0 | 0 | 0 | 0 | 0 | 0 | 0 | 0 | -30715.7052 | 0 | 0 | 0 | 0 | 0 | 0
2016-01-31 02:00 | 497.0936 | 21434.4777 | 0 | 0 | 0 | 0 | 428394 | 0 | 0 | 0 | 0 | 0 | 0 | 0 | 0 | 0 | 1580751.7112 | 3216865.4418 | 0 | 0 | 0 | 0 | 0 | 0 | 0 | 0 | 0 | 0 | 0 | 0 | -406462.4287 | 0 | 0 | 0 | 0 | 0 | 0
2016-01-31 03:00 | 0 | 429324.4517 | 0 | 0 | 0 | 0 | 417412 | 0 | 0 | 0 | 0 | 0 | 0 | 0 | 0 | 0 | 1542259.8221 | 3260994.854 | 0 | 0 | 0 | 0 | 0 | 0 | 0 | 0 | 0 | 0 | 0 | 0 | -43249.3136 | 55161.7653 | 0 | 0 | 0 | 0 | 0
2016-01-31 04:00 | 0 | 435596.8436 | 0 | 0 | 0 | 0 | 401466 | 0 | 0 | 0 | 0 | 0 | 0 | 0 | 0 | 0 | 1572636.2729 | 3260994.854 | 0 | 0 | 0 | 0 | 0 | 0 | 0 | 0 | 0 | 0 | 0 | 0 | 34130.8436 | 0 | 0 | 0 | 0 | 0 | 0
2016-01-31 05:00 | 0 | 434123.9117 | 0 | 0 | 0 | 0 | 385031 | 0 | 0 | 0 | 0 | 0 | 0 | 0 | 0 | 0 | 1567234.9932 | 3305124.2662 | 0 | 0 | 0 | 0 | 0 | 0 | 0 | 0 | 0 | 0 | 0 | 0 | -6068.8536 | 55161.7653 | 0 | 0 | 0 | 0 | 0
2016-01-31 06:00 | 0 | 435704.7403 | 0 | 0 | 0 | 0 | 372884 | 0 | 0 | 0 | 0 | 0 | 0 | 0 | 0 | 0 | 1574051.481 | 3349253.6784 | 0 | 0 | 0 | 0 | 0 | 0 | 0 | 0 | 0 | 0 | 0 | 0 | 7658.975 | 55161.7653 | 0 | 0 | 0 | 0 | 0
2016-01-31 07:00 | 0 | 438839.9556 | 0 | 0 | 0 | 0 | 364163 | 0 | 0 | 0 | 0 | 0 | 0 | 0 | 0 | 0 | 1640513.9715 | 3349253.6784 | 0 | 0 | 0 | 0 | 0 | 0 | 0 | 0 | 0 | 0 | 0 | 0 | 74676.9556 | 0 | 0 | 0 | 0 | 0 | 0
2016-01-31 08:00 | 0 | 0 | 0 | 0 | 0 | 0 | 359200 | 0 | 0 | 0 | 0 | 0 | 0 | 0 | 0 | 0 | 1320825.9715 | 3349253.6784 | 0 | 0 | 0 | 0 | 0 | 0 | 0 | 0 | 0 | 0 | 0 | 0 | -359200 | 0 | 0 | 0 | 0 | 0 | 0
2016-01-31 09:00 | 0 | 458506.6062 | 0 | 0 | 0 | 0 | 358040 | 0 | 0 | 0 | 0 | 0 | 0 | 0 | 0 | 0 | 1361147.2799 | 3393383.0906 | 0 | 0 | 0 | 0 | 0 | 0 | 0 | 0 | 0 | 0 | 0 | 0 | 45304.8409 | 55161.7653 | 0 | 0 | 0 | 0 | 0
2016-01-31 10:00 | 0 | 427919.6083 | 0 | 0 | 0 | 0 | 360898 | 0 | 0 | 0 | 0 | 0 | 0 | 0 | 0 | 0 | 1420796.5113 | 3393383.0906 | 0 | 0 | 0 | 0 | 0 | 0 | 0 | 0 | 0 | 0 | 0 | 0 | 67021.6083 | 0 | 0 | 0 | 0 | 0 | 0
2016-01-31 11:00 | 0 | 397104.1079 | 0 | 0 | 0 | 0 | 368195 | 0 | 0 | 0 | 0 | 0 | 0 | 0 | 0 | 0 | 1446525.6173 | 3393383.0906 | 0 | 0 | 0 | 0 | 0 | 0 | 0 | 0 | 0 | 0 | 0 | 0 | 28909.1079 | 0 | 0 | 0 | 0 | 0 | 0
2016-01-31 12:00 | 0 | 364179.6632 | 0 | 0 | 0 | 0 | 380157 | 0 | 0 | 0 | 0 | 0 | 0 | 0 | 0 | 0 | 1383211.8164 | 3437512.5029 | 0 | 0 | 0 | 0 | 0 | 0 | 0 | 0 | 0 | 0 | 0 | 0 | -71139.102 | 55161.7653 | 0 | 0 | 0 | 0 | 0
2016-01-31 13:00 | 2.9144 | 336277.7817 | 0 | 0 | 0 | 0 | 391752 | 0 | 0 | 0 | 0 | 0 | 0 | 0 | 0 | 0 | 1333842.356 | 3437512.5029 | 0 | 0 | 0 | 0 | 0 | 0 | 0 | 0 | 0 | 0 | 0 | 0 | -55471.3039 | 0 | 0 | 0 | 0 | 0 | 0
2016-01-31 14:00 | 50277.3023 | 297101.7412 | 0 | 0 | 0 | 0 | 399409 | 0 | 0 | 0 | 0 | 0 | 0 | 0 | 0 | 0 | 1238441.7236 | 3481641.9151 | 0 | 0 | 0 | 0 | 0 | 0 | 0 | 0 | 0 | 0 | 0 | 0 | -107191.7218 | 55161.7653 | 0 | 0 | 0 | 0 | 0
2016-01-31 15:00 | 250624.312 | 233240.4539 | 0 | 0 | 0 | 0 | 400465 | 0 | 0 | 0 | 0 | 0 | 0 | 0 | 0 | 0 | 1263573.5442 | 3525771.3273 | 0 | 0 | 0 | 0 | 0 | 0 | 0 | 0 | 0 | 0 | 0 | 0 | 28238.0007 | 55161.7653 | 0 | 0 | 0 | 0 | 0
2016-01-31 16:00 | 406239.5176 | 211563.4834 | 0 | 0 | 0 | 0 | 398733 | 0 | 0 | 0 | 0 | 0 | 0 | 0 | 0 | 0 | 1458545.8451 | 3525771.3273 | 0 | 0 | 0 | 0 | 0 | 0 | 0 | 0 | 0 | 0 | 0 | 0 | 219070.001 | 0 | 0 | 0 | 0 | 0 | 0
2016-01-31 17:00 | 474762.6616 | 0 | 0 | 0 | 0 | 0 | 397649 | 0 | 0 | 0 | 0 | 0 | 0 | 0 | 0 | 0 | 1527177.0039 | 3525771.3273 | 0 | 0 | 0 | 0 | 0 | 0 | 0 | 0 | 0 | 0 | 0 | 0 | 77113.6616 | 0 | 0 | 0 | 0 | 0 | 0
2016-01-31 18:00 | 536838.2281 | 210392.7165 | 0 | 0 | 0 | 0 | 395805 | 0 | 0 | 0 | 0 | 0 | 0 | 0 | 0 | 0 | 1790852.1234 | 3569900.7395 | 0 | 0 | 0 | 0 | 0 | 0 | 0 | 0 | 0 | 0 | 0 | 0 | 296264.1793 | 55161.7653 | 0 | 0 | 0 | 0 | 0
2016-01-31 19:00 | 579071.0284 | 0 | 0 | 0 | 0 | 0 | 393066 | 0 | 0 | 0 | 0 | 0 | 0 | 0 | 0 | 0 | 1956396.5987 | 3569900.7395 | 0 | 0 | 0 | 0 | 0 | 0 | 0 | 0 | 0 | 0 | 0 | 0 | 186005.0284 | 0 | 0 | 0 | 0 | 0 | 0
2016-01-31 20:00 | 625607.3817 | 191564.3397 | 0 | 0 | 0 | 0 | 391975 | 0 | 0 | 0 | 0 | 0 | 0 | 0 | 0 | 0 | 2285727.7097 | 3614030.1517 | 0 | 0 | 0 | 0 | 0 | 0 | 0 | 0 | 0 | 0 | 0 | 0 | 370034.9562 | 55161.7653 | 0 | 0 | 0 | 0 | 0
2016-01-31 21:00 | 612968.3882 | 0 | 0 | 0 | 0 | 0 | 395107 | 0 | 0 | 0 | 0 | 0 | 0 | 0 | 0 | 0 | 2479624.3453 | 3614030.1517 | 0 | 0 | 0 | 0 | 0 | 0 | 0 | 0 | 0 | 0 | 0 | 0 | 217861.3882 | 0 | 0 | 0 | 0 | 0 | 0
2016-01-31 22:00 | 466785.7817 | 142777.8929 | 0 | 0 | 0 | 0 | 407470 | 0 | 0 | 0 | 0 | 0 | 0 | 0 | 0 | 0 | 2659487.7156 | 3614030.1517 | 0 | 0 | 0 | 0 | 0 | 0 | 0 | 0 | 0 | 0 | 0 | 0 | 202093.6746 | 0 | 0 | 0 | 0 | 0 | 0
2016-01-31 23:00 | 132126.463 | 139777.1521 | 0 | 0 | 0 | 0 | 425236 | 0 | 0 | 0 | 0 | 0 | 0 | 0 | 0 | 0 | 2539728.6723 | 3581665.2171 | 0 | 0 | 0 | 0 | 0 | 0 | 0 | 0 | 0 | 0 | 0 | 0 | -134560.7228 | 0 | 32364.9346 | 0 | 0 | 0 | 0
2016-02-01 | 8199.2294 | 156393.8296 | 0 | 0 | 0 | 0 | 434806 | 0 | 0 | 0 | 0 | 0 | 0 | 0 | 0 | 0 | 2439305.5326 | 3310323.9196 | 0 | 0 | 0 | 0 | 0 | 0 | 0 | 0 | 0 | 0 | 0 | 0 | -112834.9885 | 0 | 271341.2975 | 0 | 0 | 0 | 0
2016-02-01 01:00 | 545.1975 | 165238.1546 | 0 | 0 | 0 | 0 | 435064 | 0 | 0 | 0 | 0 | 0 | 0 | 0 | 0 | 0 | 2199645.756 | 3310323.9196 | 0 | 0 | 0 | 0 | 0 | 0 | 0 | 0 | 0 | 0 | 0 | 0 | -269280.6479 | 0 | 0 | 0 | 0 | 0 | 0
2016-02-01 02:00 | 470.5137 | 166861.6682 | 0 | 0 | 0 | 0 | 426819 | 0 | 0 | 0 | 0 | 0 | 0 | 0 | 0 | 0 | 1968702.4879 | 3310323.9196 | 0 | 0 | 0 | 0 | 0 | 0 | 0 | 0 | 0 | 0 | 0 | 0 | -259486.8181 | 0 | 0 | 0 | 0 | 0 | 0
2016-02-01 03:00 | 0 | 161998.5824 | 0 | 0 | 0 | 0 | 411759 | 0 | 0 | 0 | 0 | 0 | 0 | 0 | 0 | 0 | 1746415.7163 | 3310323.9196 | 0 | 0 | 0 | 0 | 0 | 0 | 0 | 0 | 0 | 0 | 0 | 0 | -249760.4176 | 0 | 0 | 0 | 0 | 0 | 0
2016-02-01 04:00 | 0 | 157135.7779 | 0 | 0 | 0 | 0 | 391383 | 0 | 0 | 0 | 0 | 0 | 0 | 0 | 0 | 0 | 1537935.6886 | 3310323.9196 | 0 | 0 | 0 | 0 | 0 | 0 | 0 | 0 | 0 | 0 | 0 | 0 | -234247.2221 | 0 | 0 | 0 | 0 | 0 | 0
2016-02-01 05:00 | 0 | 156458.8571 | 0 | 0 | 0 | 0 | 372942 | 0 | 0 | 0 | 0 | 0 | 0 | 0 | 0 | 0 | 1345265.6914 | 3310323.9196 | 0 | 0 | 0 | 0 | 0 | 0 | 0 | 0 | 0 | 0 | 0 | 0 | -216483.1429 | 0 | 0 | 0 | 0 | 0 | 0
2016-02-01 06:00 | 0 | 152486.5155 | 0 | 0 | 0 | 0 | 361001 | 0 | 0 | 0 | 0 | 0 | 0 | 0 | 0 | 0 | 1299754.178 | 3038982.622 | 0 | 0 | 0 | 0 | 0 | 0 | 0 | 0 | 0 | 0 | 0 | 0 | -51136.5319 | 0 | 271341.2975 | 0 | 0 | 0 | 0
2016-02-01 07:00 | 0 | 150011.62 | 0 | 0 | 0 | 0 | 353033 | 0 | 0 | 0 | 0 | 0 | 0 | 0 | 0 | 0 | 1119065.1499 | 3038982.622 | 0 | 0 | 0 | 0 | 0 | 0 | 0 | 0 | 0 | 0 | 0 | 0 | -203021.38 | 0 | 0 | 0 | 0 | 0 | 0
2016-02-01 08:00 | 0 | 150347.6657 | 0 | 0 | 0 | 0 | 350045 | 0 | 0 | 0 | 0 | 0 | 0 | 0 | 0 | 0 | 941334.5223 | 3038982.622 | 0 | 0 | 0 | 0 | 0 | 0 | 0 | 0 | 0 | 0 | 0 | 0 | -199697.3343 | 0 | 0 | 0 | 0 | 0 | 0
2016-02-01 09:00 | 0 | 144543.0461 | 0 | 0 | 0 | 0 | 353256 | 0 | 0 | 0 | 0 | 0 | 0 | 0 | 0 | 0 | 755579.9934 | 3038982.622 | 0 | 0 | 0 | 0 | 0 | 0 | 0 | 0 | 0 | 0 | 0 | 0 | -208712.9539 | 0 | 0 | 0 | 0 | 0 | 0
2016-02-01 10:00 | 0 | 151086.5001 | 0 | 0 | 0 | 0 | 368542 | 0 | 0 | 0 | 0 | 0 | 0 | 0 | 0 | 0 | 702110.9763 | 2767641.3245 | 0 | 0 | 0 | 0 | 0 | 0 | 0 | 0 | 0 | 0 | 0 | 0 | -60077.5474 | 0 | 271341.2975 | 0 | 0 | 0 | 0
2016-02-01 11:00 | 0 | 166041.6653 | 0 | 0 | 0 | 0 | 401550 | 0 | 0 | 0 | 0 | 0 | 0 | 0 | 0 | 0 | 492508.5584 | 2767641.3245 | 0 | 0 | 0 | 0 | 0 | 0 | 0 | 0 | 0 | 0 | 0 | 0 | -235508.3347 | 0 | 0 | 0 | 0 | 0 | 0
2016-02-01 12:00 | 0 | 181443.5122 | 0 | 0 | 0 | 0 | 433191 | 0 | 0 | 0 | 0 | 0 | 0 | 0 | 0 | 0 | 268453.2942 | 2767641.3245 | 0 | 0 | 0 | 0 | 0 | 0 | 0 | 0 | 0 | 0 | 0 | 0 | -251747.4878 | 0 | 0 | 0 | 0 | 0 | 0
2016-02-01 13:00 | 9.4157 | 196717.2396 | 0 | 0 | 0 | 0 | 444295 | 0 | 0 | 0 | 0 | 0 | 0 | 0 | 0 | 0 | 48117.4675 | 2767641.3245 | 0 | 0 | 0 | 0 | 0 | 0 | 0 | 0 | 0 | 0 | 0 | 0 | -247568.3447 | 0 | 0 | 0 | 0 | 0 | 0
2016-02-01 14:00 | 41025.3151 | 195426.1621 | 0 | 0 | 0 | 0 | 447894 | 0 | 0 | 0 | 0 | 0 | 0 | 0 | 0 | 0 | 0 | 2496300.0269 | 0 | 0 | 0 | 0 | 0 | 0 | 0 | 0 | 0 | 0 | 0 | 0 | -54064.5702 | 0 | 271341.2975 | 0 | 0 | 0 | 0
2016-02-01 15:00 | 216404.492 | 186776.0885 | 0 | 0 | 0 | 0 | 450694 | 0 | 0 | 0 | 0 | 0 | 0 | 0 | 0 | 0 | 0 | 2414380.3381 | 0 | 0 | 0 | 0 | 0 | 0 | 0 | 0 | 0 | 0 | 0 | 0 | 0 | 0 | 81919.6888 | 0 | 0 | 0 | 0
2016-02-01 16:00 | 417202.9321 | 32441.0679 | 0 | 0 | 0 | 0 | 449644 | 0 | 0 | 0 | 0 | 0 | 0 | 0 | 0 | 0 | 0 | 2414380.3381 | 0 | 0 | 0 | 0 | 0 | 0 | 0 | 0 | 0 | 0 | 0 | 0 | 0 | 0 | 0 | 0 | 0 | 0 | 0
2016-02-01 17:00 | 522034.3387 | 0 | 0 | 0 | 0 | 0 | 446263 | 0 | 0 | 0 | 0 | 0 | 0 | 0 | 0 | 0 | 67436.4914 | 2414380.3381 | 0 | 0 | 0 | 0 | 0 | 0 | 0 | 0 | 0 | 0 | 0 | 0 | 75771.3387 | 0 | 0 | 0 | 0 | 0 | 0
2016-02-01 18:00 | 566154.0194 | 297810.8923 | 0 | 0 | 0 | 0 | 442699 | 0 | 0 | 0 | 0 | 0 | 0 | 0 | 0 | 0 | 429188.053 | 2426223.1245 | 0 | 0 | 0 | 0 | 0 | 0 | 0 | 0 | 0 | 0 | 0 | 0 | 406462.4287 | 14803.483 | 0 | 0 | 0 | 0 | 0
2016-02-01 19:00 | 595260.8862 | 48240.0729 | 0 | 0 | 0 | 0 | 439797 | 0 | 0 | 0 | 0 | 0 | 0 | 0 | 0 | 0 | 610484.5766 | 2426223.1245 | 0 | 0 | 0 | 0 | 0 | 0 | 0 | 0 | 0 | 0 | 0 | 0 | 203703.9591 | 0 | 0 | 0 | 0 | 0 | 0
2016-02-01 20:00 | 643717.0334 | 0 | 0 | 0 | 0 | 0 | 437129 | 0 | 0 | 0 | 0 | 0 | 0 | 0 | 0 | 0 | 794347.9263 | 2426223.1245 | 0 | 0 | 0 | 0 | 0 | 0 | 0 | 0 | 0 | 0 | 0 | 0 | 206588.0334 | 0 | 0 | 0 | 0 | 0 | 0
2016-02-01 21:00 | 674930.4497 | 169556.9791 | 0 | 0 | 0 | 0 | 438025 | 0 | 0 | 0 | 0 | 0 | 0 | 0 | 0 | 0 | 1156099.4878 | 2426223.1245 | 0 | 0 | 0 | 0 | 0 | 0 | 0 | 0 | 0 | 0 | 0 | 0 | 406462.4287 | 0 | 0 | 0 | 0 | 0 | 0
2016-02-01 22:00 | 583377.8343 | 0 | 0 | 0 | 0 | 0 | 446188 | 0 | 0 | 0 | 0 | 0 | 0 | 0 | 0 | 0 | 1229104.4693 | 2470352.5367 | 0 | 0 | 0 | 0 | 0 | 0 | 0 | 0 | 0 | 0 | 0 | 0 | 82028.069 | 55161.7653 | 0 | 0 | 0 | 0 | 0
2016-02-01 23:00 | 184036.5311 | 371587.4109 | 0 | 0 | 0 | 0 | 461930 | 0 | 0 | 0 | 0 | 0 | 0 | 0 | 0 | 0 | 1312492.0776 | 2470352.5367 | 0 | 0 | 0 | 0 | 0 | 0 | 0 | 0 | 0 | 0 | 0 | 0 | 93693.9419 | 0 | 0 | 0 | 0 | 0 | 0
2016-02-02 | 9338.6289 | 56004.9424 | 0 | 0 | 0 | 0 | 471806 | 0 | 0 | 0 | 0 | 0 | 0 | 0 | 0 | 0 | 950740.516 | 2470352.5367 | 0 | 0 | 0 | 0 | 0 | 0 | 0 | 0 | 0 | 0 | 0 | 0 | -406462.4287 | 0 | 0 | 0 | 0 | 0 | 0
2016-02-02 01:00 | 611.2873 | 63635.2839 | 0 | 0 | 0 | 0 | 470709 | 0 | 0 | 0 | 0 | 0 | 0 | 0 | 0 | 0 | 588988.9545 | 2470352.5367 | 0 | 0 | 0 | 0 | 0 | 0 | 0 | 0 | 0 | 0 | 0 | 0 | -406462.4287 | 0 | 0 | 0 | 0 | 0 | 0
2016-02-02 02:00 | 458.0793 | 446300.5258 | 0 | 0 | 0 | 0 | 461079 | 0 | 0 | 0 | 0 | 0 | 0 | 0 | 0 | 0 | 527149.8319 | 2514481.9489 | 0 | 0 | 0 | 0 | 0 | 0 | 0 | 0 | 0 | 0 | 0 | 0 | -69482.1601 | 55161.7653 | 0 | 0 | 0 | 0 | 0
2016-02-02 03:00 | 0.058372 | 36207.5129 | 0 | 0 | 0 | 0 | 442670 | 0 | 0 | 0 | 0 | 0 | 0 | 0 | 0 | 0 | 165398.2704 | 2514481.9489 | 0 | 0 | 0 | 0 | 0 | 0 | 0 | 0 | 0 | 0 | 0 | 0 | -406462.4287 | 0 | 0 | 0 | 0 | 0 | 0
2016-02-02 04:00 | 0.060702 | 447994.163 | 0 | 0 | 0 | 0 | 418336 | 0 | 0 | 0 | 0 | 0 | 0 | 0 | 0 | 0 | 191794.0895 | 2514481.9489 | 0 | 0 | 0 | 0 | 0 | 0 | 0 | 0 | 0 | 0 | 0 | 0 | 29658.2237 | 0 | 0 | 0 | 0 | 0 | 0
2016-02-02 05:00 | 0 | 439737.1784 | 0 | 0 | 0 | 0 | 396625 | 0 | 0 | 0 | 0 | 0 | 0 | 0 | 0 | 0 | 230163.9282 | 2514481.9489 | 0 | 0 | 0 | 0 | 0 | 0 | 0 | 0 | 0 | 0 | 0 | 0 | 43112.1784 | 0 | 0 | 0 | 0 | 0 | 0
2016-02-02 06:00 | 0 | 446185.7198 | 0 | 0 | 0 | 0 | 381749 | 0 | 0 | 0 | 0 | 0 | 0 | 0 | 0 | 0 | 287512.6089 | 2514481.9489 | 0 | 0 | 0 | 0 | 0 | 0 | 0 | 0 | 0 | 0 | 0 | 0 | 64436.7198 | 0 | 0 | 0 | 0 | 0 | 0
2016-02-02 07:00 | 0 | 470654.8901 | 0 | 0 | 0 | 0 | 371769 | 0 | 0 | 0 | 0 | 0 | 0 | 0 | 0 | 0 | 326427.08 | 2558611.3612 | 0 | 0 | 0 | 0 | 0 | 0 | 0 | 0 | 0 | 0 | 0 | 0 | 43724.1249 | 55161.7653 | 0 | 0 | 0 | 0 | 0
2016-02-02 08:00 | 0 | 0 | 0 | 0 | 0 | 0 | 366772 | 0 | 0 | 0 | 0 | 0 | 0 | 0 | 0 | 0 | 0 | 2558611.3612 | 0 | 0 | 0 | 0 | 0 | 0 | 0 | 0 | 0 | 0 | 0 | 0 | -366772 | 0 | 0 | 0 | 0 | 0 | 0
2016-02-02 09:00 | 0 | 479722.2294 | 0 | 0 | 0 | 0 | 368591 | 0 | 0 | 0 | 0 | 0 | 0 | 0 | 0 | 0 | 98906.7941 | 2558611.3612 | 0 | 0 | 0 | 0 | 0 | 0 | 0 | 0 | 0 | 0 | 0 | 0 | 111131.2294 | 0 | 0 | 0 | 0 | 0 | 0
2016-02-02 10:00 | 0 | 565324.2485 | 0 | 0 | 0 | 0 | 382021 | 0 | 0 | 0 | 0 | 0 | 0 | 0 | 0 | 0 | 212952.7142 | 2602740.7734 | 0 | 0 | 0 | 0 | 0 | 0 | 0 | 0 | 0 | 0 | 0 | 0 | 128141.4832 | 55161.7653 | 0 | 0 | 0 | 0 | 0
2016-02-02 11:00 | 0 | 581835.7162 | 0 | 0 | 0 | 0 | 414646 | 0 | 0 | 0 | 0 | 0 | 0 | 0 | 0 | 0 | 361751.5616 | 2602740.7734 | 0 | 0 | 0 | 0 | 0 | 0 | 0 | 0 | 0 | 0 | 0 | 0 | 167189.7162 | 0 | 0 | 0 | 0 | 0 | 0
2016-02-02 12:00 | 0 | 92524.3365 | 0 | 0 | 0 | 0 | 443825 | 0 | 0 | 0 | 0 | 0 | 0 | 0 | 0 | 0 | 0 | 2646870.1856 | 0 | 0 | 0 | 0 | 0 | 0 | 0 | 0 | 0 | 0 | 0 | 0 | -406462.4287 | 55161.7653 | 0 | 0 | 0 | 0 | 0
2016-02-02 13:00 | 17.5092 | 588352.2334 | 0 | 0 | 0 | 0 | 453953 | 0 | 0 | 0 | 0 | 0 | 0 | 0 | 0 | 0 | 70536.9298 | 2690999.5978 | 0 | 0 | 0 | 0 | 0 | 0 | 0 | 0 | 0 | 0 | 0 | 0 | 79254.9773 | 55161.7653 | 0 | 0 | 0 | 0 | 0
2016-02-02 14:00 | 61537.5433 | 564176.8084 | 0 | 0 | 0 | 0 | 457153 | 0 | 0 | 0 | 0 | 0 | 0 | 0 | 0 | 0 | 220556.5327 | 2690999.5978 | 0 | 0 | 0 | 0 | 0 | 0 | 0 | 0 | 0 | 0 | 0 | 0 | 168561.3516 | 0 | 0 | 0 | 0 | 0 | 0
2016-02-02 15:00 | 354119.2411 | 0 | 0 | 0 | 0 | 0 | 459078 | 0 | 0 | 0 | 0 | 0 | 0 | 0 | 0 | 0 | 78049.2663 | 2735129.01 | 0 | 0 | 0 | 0 | 0 | 0 | 0 | 0 | 0 | 0 | 0 | 0 | -160120.5241 | 55161.7653 | 0 | 0 | 0 | 0 | 0
2016-02-02 16:00 | 592838.2895 | 325864.9045 | 0 | 0 | 0 | 0 | 457079 | 0 | 0 | 0 | 0 | 0 | 0 | 0 | 0 | 0 | 439800.8278 | 2779258.4222 | 0 | 0 | 0 | 0 | 0 | 0 | 0 | 0 | 0 | 0 | 0 | 0 | 406462.4287 | 55161.7653 | 0 | 0 | 0 | 0 | 0
2016-02-02 17:00 | 665555.7728 | 191579.6559 | 0 | 0 | 0 | 0 | 450673 | 0 | 0 | 0 | 0 | 0 | 0 | 0 | 0 | 0 | 801552.3894 | 2779258.4222 | 0 | 0 | 0 | 0 | 0 | 0 | 0 | 0 | 0 | 0 | 0 | 0 | 406462.4287 | 0 | 0 | 0 | 0 | 0 | 0
2016-02-02 18:00 | 691204.6719 | 0 | 0 | 0 | 0 | 0 | 448768 | 0 | 0 | 0 | 0 | 0 | 0 | 0 | 0 | 0 | 968227.0563 | 2823387.8345 | 0 | 0 | 0 | 0 | 0 | 0 | 0 | 0 | 0 | 0 | 0 | 0 | 187274.9066 | 55161.7653 | 0 | 0 | 0 | 0 | 0
2016-02-02 19:00 | 741107.0904 | 109973.3384 | 0 | 0 | 0 | 0 | 444618 | 0 | 0 | 0 | 0 | 0 | 0 | 0 | 0 | 0 | 1329978.6179 | 2823387.8345 | 0 | 0 | 0 | 0 | 0 | 0 | 0 | 0 | 0 | 0 | 0 | 0 | 406462.4287 | 0 | 0 | 0 | 0 | 0 | 0
2016-02-02 20:00 | 817258.3341 | 0 | 0 | 0 | 0 | 0 | 441273 | 0 | 0 | 0 | 0 | 0 | 0 | 0 | 0 | 0 | 1664605.5652 | 2823387.8345 | 0 | 0 | 0 | 0 | 0 | 0 | 0 | 0 | 0 | 0 | 0 | 0 | 375985.3341 | 0 | 0 | 0 | 0 | 0 | 0
2016-02-02 21:00 | 860669.7603 | 0 | 0 | 0 | 0 | 0 | 442635 | 0 | 0 | 0 | 0 | 0 | 0 | 0 | 0 | 0 | 1987562.5308 | 2867517.2467 | 0 | 0 | 0 | 0 | 0 | 0 | 0 | 0 | 0 | 0 | 0 | 0 | 362872.995 | 55161.7653 | 0 | 0 | 0 | 0 | 0
2016-02-02 22:00 | 685765.3778 | 0 | 0 | 0 | 0 | 0 | 452450 | 0 | 0 | 0 | 0 | 0 | 0 | 0 | 0 | 0 | 2195213.217 | 2867517.2467 | 0 | 0 | 0 | 0 | 0 | 0 | 0 | 0 | 0 | 0 | 0 | 0 | 233315.3778 | 0 | 0 | 0 | 0 | 0 | 0
2016-02-02 23:00 | 195897.522 | 0 | 0 | 0 | 0 | 0 | 466845 | 0 | 0 | 0 | 0 | 0 | 0 | 0 | 0 | 0 | 1904975.9905 | 2911646.6589 | 0 | 0 | 0 | 0 | 0 | 0 | 0 | 0 | 0 | 0 | 0 | 0 | -326109.2432 | 55161.7653 | 0 | 0 | 0 | 0 | 0
2016-02-03 | 10203.5203 | 480803.4148 | 0 | 0 | 0 | 0 | 475296 | 0 | 0 | 0 | 0 | 0 | 0 | 0 | 0 | 0 | 1918958.7228 | 2911646.6589 | 0 | 0 | 0 | 0 | 0 | 0 | 0 | 0 | 0 | 0 | 0 | 0 | 15710.9352 | 0 | 0 | 0 | 0 | 0 | 0
2016-02-03 01:00 | 577.0713 | 67028.5 | 0 | 0 | 0 | 0 | 474068 | 0 | 0 | 0 | 0 | 0 | 0 | 0 | 0 | 0 | 1557207.1612 | 2911646.6589 | 0 | 0 | 0 | 0 | 0 | 0 | 0 | 0 | 0 | 0 | 0 | 0 | -406462.4287 | 0 | 0 | 0 | 0 | 0 | 0
2016-02-03 02:00 | 500.0707 | 206016.6108 | 0 | 0 | 0 | 0 | 463570 | 0 | 0 | 0 | 0 | 0 | 0 | 0 | 0 | 0 | 1328429.7078 | 2911646.6589 | 0 | 0 | 0 | 0 | 0 | 0 | 0 | 0 | 0 | 0 | 0 | 0 | -257053.3185 | 0 | 0 | 0 | 0 | 0 | 0
2016-02-03 03:00 | 1.6844 | 469879.408 | 0 | 0 | 0 | 0 | 444152 | 0 | 0 | 0 | 0 | 0 | 0 | 0 | 0 | 0 | 1302234.6289 | 2955776.0711 | 0 | 0 | 0 | 0 | 0 | 0 | 0 | 0 | 0 | 0 | 0 | 0 | -29432.6729 | 55161.7653 | 0 | 0 | 0 | 0 | 0
2016-02-03 04:00 | 0.11826 | 13654.453 | 0 | 0 | 0 | 0 | 420117 | 0 | 0 | 0 | 0 | 0 | 0 | 0 | 0 | 0 | 940483.0673 | 2955776.0711 | 0 | 0 | 0 | 0 | 0 | 0 | 0 | 0 | 0 | 0 | 0 | 0 | -406462.4287 | 0 | 0 | 0 | 0 | 0 | 0
2016-02-03 05:00 | 0 | 436475.069 | 0 | 0 | 0 | 0 | 399540 | 0 | 0 | 0 | 0 | 0 | 0 | 0 | 0 | 0 | 973355.2787 | 2955776.0711 | 0 | 0 | 0 | 0 | 0 | 0 | 0 | 0 | 0 | 0 | 0 | 0 | 36935.069 | 0 | 0 | 0 | 0 | 0 | 0
2016-02-03 06:00 | 0 | 420912.5343 | 0 | 0 | 0 | 0 | 384347 | 0 | 0 | 0 | 0 | 0 | 0 | 0 | 0 | 0 | 1005898.6042 | 2955776.0711 | 0 | 0 | 0 | 0 | 0 | 0 | 0 | 0 | 0 | 0 | 0 | 0 | 36565.5343 | 0 | 0 | 0 | 0 | 0 | 0
2016-02-03 07:00 | 0 | 410894.125 | 0 | 0 | 0 | 0 | 374131 | 0 | 0 | 0 | 0 | 0 | 0 | 0 | 0 | 0 | 989523.8144 | 2999905.4833 | 0 | 0 | 0 | 0 | 0 | 0 | 0 | 0 | 0 | 0 | 0 | 0 | -18398.6402 | 55161.7653 | 0 | 0 | 0 | 0 | 0
2016-02-03 08:00 | 0 | 404738.8939 | 0 | 0 | 0 | 0 | 369211 | 0 | 0 | 0 | 0 | 0 | 0 | 0 | 0 | 0 | 1021143.64 | 2999905.4833 | 0 | 0 | 0 | 0 | 0 | 0 | 0 | 0 | 0 | 0 | 0 | 0 | 35527.8939 | 0 | 0 | 0 | 0 | 0 | 0
2016-02-03 09:00 | 0 | 0 | 0 | 0 | 0 | 0 | 371215 | 0 | 0 | 0 | 0 | 0 | 0 | 0 | 0 | 0 | 690762.29 | 2999905.4833 | 0 | 0 | 0 | 0 | 0 | 0 | 0 | 0 | 0 | 0 | 0 | 0 | -371215 | 0 | 0 | 0 | 0 | 0 | 0
2016-02-03 10:00 | 0 | 386455.9631 | 0 | 0 | 0 | 0 | 383781 | 0 | 0 | 0 | 0 | 0 | 0 | 0 | 0 | 0 | 693143.0072 | 2999905.4833 | 0 | 0 | 0 | 0 | 0 | 0 | 0 | 0 | 0 | 0 | 0 | 0 | 2674.9631 | 0 | 0 | 0 | 0 | 0 | 0
2016-02-03 11:00 | 0 | 381497.2842 | 0 | 0 | 0 | 0 | 415255 | 0 | 0 | 0 | 0 | 0 | 0 | 0 | 0 | 0 | 614004.669 | 3044034.8955 | 0 | 0 | 0 | 0 | 0 | 0 | 0 | 0 | 0 | 0 | 0 | 0 | -88919.4811 | 55161.7653 | 0 | 0 | 0 | 0 | 0
2016-02-03 12:00 | 0 | 368431.824 | 0 | 0 | 0 | 0 | 446694 | 0 | 0 | 0 | 0 | 0 | 0 | 0 | 0 | 0 | 544351.3323 | 3044034.8955 | 0 | 0 | 0 | 0 | 0 | 0 | 0 | 0 | 0 | 0 | 0 | 0 | -78262.176 | 0 | 0 | 0 | 0 | 0 | 0
2016-02-03 13:00 | 32.279 | 353483.4946 | 0 | 0 | 0 | 0 | 459887 | 0 | 0 | 0 | 0 | 0 | 0 | 0 | 0 | 0 | 449680.9409 | 3044034.8955 | 0 | 0 | 0 | 0 | 0 | 0 | 0 | 0 | 0 | 0 | 0 | 0 | -106371.2264 | 0 | 0 | 0 | 0 | 0 | 0
2016-02-03 14:00 | 83145.5868 | 31539.7497 | 0 | 0 | 0 | 0 | 465986 | 0 | 0 | 0 | 0 | 0 | 0 | 0 | 0 | 0 | 87929.3793 | 3088164.3078 | 0 | 0 | 0 | 0 | 0 | 0 | 0 | 0 | 0 | 0 | 0 | 0 | -406462.4287 | 55161.7653 | 0 | 0 | 0 | 0 | 0
2016-02-03 15:00 | 427567.093 | 323782.5349 | 0 | 0 | 0 | 0 | 469666 | 0 | 0 | 0 | 0 | 0 | 0 | 0 | 0 | 0 | 289533.8371 | 3132293.72 | 0 | 0 | 0 | 0 | 0 | 0 | 0 | 0 | 0 | 0 | 0 | 0 | 226521.8627 | 55161.7653 | 0 | 0 | 0 | 0 | 0
2016-02-03 16:00 | 669395.6939 | 205413.7349 | 0 | 0 | 0 | 0 | 468347 | 0 | 0 | 0 | 0 | 0 | 0 | 0 | 0 | 0 | 651285.3986 | 3132293.72 | 0 | 0 | 0 | 0 | 0 | 0 | 0 | 0 | 0 | 0 | 0 | 0 | 406462.4287 | 0 | 0 | 0 | 0 | 0 | 0
2016-02-03 17:00 | 745374.4527 | 0 | 0 | 0 | 0 | 0 | 463302 | 0 | 0 | 0 | 0 | 0 | 0 | 0 | 0 | 0 | 853235.9104 | 3176423.1322 | 0 | 0 | 0 | 0 | 0 | 0 | 0 | 0 | 0 | 0 | 0 | 0 | 226910.6874 | 55161.7653 | 0 | 0 | 0 | 0 | 0
2016-02-03 18:00 | 775816.5525 | 89177.8762 | 0 | 0 | 0 | 0 | 458532 | 0 | 0 | 0 | 0 | 0 | 0 | 0 | 0 | 0 | 1214987.472 | 3176423.1322 | 0 | 0 | 0 | 0 | 0 | 0 | 0 | 0 | 0 | 0 | 0 | 0 | 406462.4287 | 0 | 0 | 0 | 0 | 0 | 0
2016-02-03 19:00 | 826905.0091 | 33257.4196 | 0 | 0 | 0 | 0 | 453700 | 0 | 0 | 0 | 0 | 0 | 0 | 0 | 0 | 0 | 1576739.0336 | 3176423.1322 | 0 | 0 | 0 | 0 | 0 | 0 | 0 | 0 | 0 | 0 | 0 | 0 | 406462.4287 | 0 | 0 | 0 | 0 | 0 | 0
2016-02-03 20:00 | 905937.0044 | 0 | 0 | 0 | 0 | 0 | 449532 | 0 | 0 | 0 | 0 | 0 | 0 | 0 | 0 | 0 | 1933845.5164 | 3220552.5444 | 0 | 0 | 0 | 0 | 0 | 0 | 0 | 0 | 0 | 0 | 0 | 0 | 401243.2391 | 55161.7653 | 0 | 0 | 0 | 0 | 0
2016-02-03 21:00 | 911782.194 | 0 | 0 | 0 | 0 | 0 | 450158 | 0 | 0 | 0 | 0 | 0 | 0 | 0 | 0 | 0 | 2295597.078 | 3264681.9566 | 0 | 0 | 0 | 0 | 0 | 0 | 0 | 0 | 0 | 0 | 0 | 0 | 406462.4287 | 55161.7653 | 0 | 0 | 0 | 0 | 0
2016-02-03 22:00 | 712894.45 | 206948.7439 | 0 | 0 | 0 | 0 | 458219 | 0 | 0 | 0 | 0 | 0 | 0 | 0 | 0 | 0 | 2657348.6395 | 3308811.3688 | 0 | 0 | 0 | 0 | 0 | 0 | 0 | 0 | 0 | 0 | 0 | 0 | 406462.4287 | 55161.7653 | 0 | 0 | 0 | 0 | 0
2016-02-03 23:00 | 229909.5531 | 244558.9032 | 0 | 0 | 0 | 0 | 472065 | 0 | 0 | 0 | 0 | 0 | 0 | 0 | 0 | 0 | 2659487.7156 | 3308811.3688 | 0 | 0 | 0 | 0 | 0 | 0 | 0 | 0 | 0 | 0 | 0 | 0 | 2403.4563 | 0 | 0 | 0 | 0 | 0 | 0
2016-02-04 | 10079.3371 | 239170.9044 | 0 | 0 | 0 | 0 | 482328 | 0 | 0 | 0 | 0 | 0 | 0 | 0 | 0 | 0 | 2452048.5105 | 3308811.3688 | 0 | 0 | 0 | 0 | 0 | 0 | 0 | 0 | 0 | 0 | 0 | 0 | -233077.7585 | 0 | 0 | 0 | 0 | 0 | 0
2016-02-04 01:00 | 646.6033 | 241348.1059 | 0 | 0 | 0 | 0 | 482856 | 0 | 0 | 0 | 0 | 0 | 0 | 0 | 0 | 0 | 2237681.9617 | 3308811.3688 | 0 | 0 | 0 | 0 | 0 | 0 | 0 | 0 | 0 | 0 | 0 | 0 | -240861.2909 | 0 | 0 | 0 | 0 | 0 | 0
2016-02-04 02:00 | 481.3222 | 244110.164 | 0 | 0 | 0 | 0 | 474367 | 0 | 0 | 0 | 0 | 0 | 0 | 0 | 0 | 0 | 1984087.7833 | 3352940.781 | 0 | 0 | 0 | 0 | 0 | 0 | 0 | 0 | 0 | 0 | 0 | 0 | -284937.2791 | 55161.7653 | 0 | 0 | 0 | 0 | 0
2016-02-04 03:00 | 5.1038 | 248597.6603 | 0 | 0 | 0 | 0 | 456290 | 0 | 0 | 0 | 0 | 0 | 0 | 0 | 0 | 0 | 1799246.1433 | 3352940.781 | 0 | 0 | 0 | 0 | 0 | 0 | 0 | 0 | 0 | 0 | 0 | 0 | -207687.236 | 0 | 0 | 0 | 0 | 0 | 0
2016-02-04 04:00 | 0.21205 | 256258.3661 | 0 | 0 | 0 | 0 | 432825 | 0 | 0 | 0 | 0 | 0 | 0 | 0 | 0 | 0 | 1642102.0278 | 3352940.781 | 0 | 0 | 0 | 0 | 0 | 0 | 0 | 0 | 0 | 0 | 0 | 0 | -176566.4219 | 0 | 0 | 0 | 0 | 0 | 0
2016-02-04 05:00 | 0 | 263571.7752 | 0 | 0 | 0 | 0 | 412681 | 0 | 0 | 0 | 0 | 0 | 0 | 0 | 0 | 0 | 1509394.8177 | 3352940.781 | 0 | 0 | 0 | 0 | 0 | 0 | 0 | 0 | 0 | 0 | 0 | 0 | -149109.2248 | 0 | 0 | 0 | 0 | 0 | 0
2016-02-04 06:00 | 0 | 271992.5322 | 0 | 0 | 0 | 0 | 398724 | 0 | 0 | 0 | 0 | 0 | 0 | 0 | 0 | 0 | 1347509.8403 | 3397070.1933 | 0 | 0 | 0 | 0 | 0 | 0 | 0 | 0 | 0 | 0 | 0 | 0 | -181893.2331 | 55161.7653 | 0 | 0 | 0 | 0 | 0
2016-02-04 07:00 | 0 | 277385.425 | 0 | 0 | 0 | 0 | 390171 | 0 | 0 | 0 | 0 | 0 | 0 | 0 | 0 | 0 | 1247130.6786 | 3397070.1933 | 0 | 0 | 0 | 0 | 0 | 0 | 0 | 0 | 0 | 0 | 0 | 0 | -112785.575 | 0 | 0 | 0 | 0 | 0 | 0
2016-02-04 08:00 | 0 | 276831.1505 | 0 | 0 | 0 | 0 | 386439 | 0 | 0 | 0 | 0 | 0 | 0 | 0 | 0 | 0 | 1149579.6925 | 3397070.1933 | 0 | 0 | 0 | 0 | 0 | 0 | 0 | 0 | 0 | 0 | 0 | 0 | -109607.8495 | 0 | 0 | 0 | 0 | 0 | 0
2016-02-04 09:00 | 0 | 257469.5364 | 0 | 0 | 0 | 0 | 389595 | 0 | 0 | 0 | 0 | 0 | 0 | 0 | 0 | 0 | 1031988.0299 | 3397070.1933 | 0 | 0 | 0 | 0 | 0 | 0 | 0 | 0 | 0 | 0 | 0 | 0 | -132125.4636 | 0 | 0 | 0 | 0 | 0 | 0
2016-02-04 10:00 | 0 | 237608.4505 | 0 | 0 | 0 | 0 | 404973 | 0 | 0 | 0 | 0 | 0 | 0 | 0 | 0 | 0 | 883033.5808 | 3397070.1933 | 0 | 0 | 0 | 0 | 0 | 0 | 0 | 0 | 0 | 0 | 0 | 0 | -167364.5495 | 0 | 0 | 0 | 0 | 0 | 0
2016-02-04 11:00 | 0 | 228069.5284 | 0 | 0 | 0 | 0 | 438227 | 0 | 0 | 0 | 0 | 0 | 0 | 0 | 0 | 0 | 695993.4311 | 3397070.1933 | 0 | 0 | 0 | 0 | 0 | 0 | 0 | 0 | 0 | 0 | 0 | 0 | -210157.4716 | 0 | 0 | 0 | 0 | 0 | 0
2016-02-04 12:00 | 0 | 224314.8513 | 0 | 0 | 0 | 0 | 472199 | 0 | 0 | 0 | 0 | 0 | 0 | 0 | 0 | 0 | 475376.5387 | 3397070.1933 | 0 | 0 | 0 | 0 | 0 | 0 | 0 | 0 | 0 | 0 | 0 | 0 | -247884.1487 | 0 | 0 | 0 | 0 | 0 | 0
2016-02-04 13:00 | 63.2238 | 224808.6827 | 0 | 0 | 0 | 0 | 484949 | 0 | 0 | 0 | 0 | 0 | 0 | 0 | 0 | 0 | 243907.9256 | 3397070.1933 | 0 | 0 | 0 | 0 | 0 | 0 | 0 | 0 | 0 | 0 | 0 | 0 | -260077.0935 | 0 | 0 | 0 | 0 | 0 | 0
2016-02-04 14:00 | 94356.5643 | 158261.8985 | 0 | 0 | 0 | 0 | 487328 | 0 | 0 | 0 | 0 | 0 | 0 | 0 | 0 | 0 | 35016.4375 | 3397070.1933 | 0 | 0 | 0 | 0 | 0 | 0 | 0 | 0 | 0 | 0 | 0 | 0 | -234709.5372 | 0 | 0 | 0 | 0 | 0 | 0
2016-02-04 15:00 | 388507.3155 | 189671.697 | 0 | 0 | 0 | 0 | 485781 | 0 | 0 | 0 | 0 | 0 | 0 | 0 | 0 | 0 | 117250.6686 | 3397070.1933 | 0 | 0 | 0 | 0 | 0 | 0 | 0 | 0 | 0 | 0 | 0 | 0 | 92398.0125 | 0 | 0 | 0 | 0 | 0 | 0
2016-02-04 16:00 | 596867.7528 | 179710.5344 | 0 | 0 | 0 | 0 | 479593 | 0 | 0 | 0 | 0 | 0 | 0 | 0 | 0 | 0 | 381567.5742 | 3397070.1933 | 0 | 0 | 0 | 0 | 0 | 0 | 0 | 0 | 0 | 0 | 0 | 0 | 296985.2872 | 0 | 0 | 0 | 0 | 0 | 0
2016-02-04 17:00 | 682849.545 | 174979.4632 | 0 | 0 | 0 | 0 | 470967 | 0 | 0 | 0 | 0 | 0 | 0 | 0 | 0 | 0 | 725874.7615 | 3397070.1933 | 0 | 0 | 0 | 0 | 0 | 0 | 0 | 0 | 0 | 0 | 0 | 0 | 386862.0082 | 0 | 0 | 0 | 0 | 0 | 0
2016-02-04 18:00 | 722264.4929 | 177765.3884 | 0 | 0 | 0 | 0 | 462918 | 0 | 0 | 0 | 0 | 0 | 0 | 0 | 0 | 0 | 1087626.3231 | 3421589.7554 | 0 | 0 | 0 | 0 | 0 | 0 | 0 | 0 | 0 | 0 | 0 | 0 | 406462.4287 | 30649.4526 | 0 | 0 | 0 | 0 | 0
2016-02-04 19:00 | 768407.027 | 0 | 0 | 0 | 0 | 0 | 456299 | 0 | 0 | 0 | 0 | 0 | 0 | 0 | 0 | 0 | 1365402.4672 | 3421589.7554 | 0 | 0 | 0 | 0 | 0 | 0 | 0 | 0 | 0 | 0 | 0 | 0 | 312108.027 | 0 | 0 | 0 | 0 | 0 | 0
2016-02-04 20:00 | 837733.7871 | 20088.6417 | 0 | 0 | 0 | 0 | 451360 | 0 | 0 | 0 | 0 | 0 | 0 | 0 | 0 | 0 | 1727154.0287 | 3421589.7554 | 0 | 0 | 0 | 0 | 0 | 0 | 0 | 0 | 0 | 0 | 0 | 0 | 406462.4287 | 0 | 0 | 0 | 0 | 0 | 0
2016-02-04 21:00 | 871721.7396 | 0 | 0 | 0 | 0 | 0 | 451716 | 0 | 0 | 0 | 0 | 0 | 0 | 0 | 0 | 0 | 2088905.5903 | 3432424.4041 | 0 | 0 | 0 | 0 | 0 | 0 | 0 | 0 | 0 | 0 | 0 | 0 | 406462.4287 | 13543.3109 | 0 | 0 | 0 | 0 | 0
2016-02-04 22:00 | 701108.525 | 132733.1084 | 0 | 0 | 0 | 0 | 461495 | 0 | 0 | 0 | 0 | 0 | 0 | 0 | 0 | 0 | 2420294.094 | 3432424.4041 | 0 | 0 | 0 | 0 | 0 | 0 | 0 | 0 | 0 | 0 | 0 | 0 | 372346.6334 | 0 | 0 | 0 | 0 | 0 | 0
2016-02-04 23:00 | 222236.6614 | 150712.9824 | 0 | 0 | 0 | 0 | 477809 | 0 | 0 | 0 | 0 | 0 | 0 | 0 | 0 | 0 | 2326969.267 | 3432424.4041 | 0 | 0 | 0 | 0 | 0 | 0 | 0 | 0 | 0 | 0 | 0 | 0 | -104859.3562 | 0 | 0 | 0 | 0 | 0 | 0
2016-02-05 | 10716.6294 | 178819.3139 | 0 | 0 | 0 | 0 | 491436 | 0 | 0 | 0 | 0 | 0 | 0 | 0 | 0 | 0 | 2058278.2165 | 3432424.4041 | 0 | 0 | 0 | 0 | 0 | 0 | 0 | 0 | 0 | 0 | 0 | 0 | -301900.0567 | 0 | 0 | 0 | 0 | 0 | 0
2016-02-05 01:00 | 660.2164 | 204903.9087 | 0 | 0 | 0 | 0 | 495085 | 0 | 0 | 0 | 0 | 0 | 0 | 0 | 0 | 0 | 1800604.6378 | 3432424.4041 | 0 | 0 | 0 | 0 | 0 | 0 | 0 | 0 | 0 | 0 | 0 | 0 | -289520.8749 | 0 | 0 | 0 | 0 | 0 | 0
2016-02-05 02:00 | 484.459 | 226268.6086 | 0 | 0 | 0 | 0 | 488990 | 0 | 0 | 0 | 0 | 0 | 0 | 0 | 0 | 0 | 1567213.768 | 3432424.4041 | 0 | 0 | 0 | 0 | 0 | 0 | 0 | 0 | 0 | 0 | 0 | 0 | -262236.9324 | 0 | 0 | 0 | 0 | 0 | 0
2016-02-05 03:00 | 6.9572 | 245371.6834 | 0 | 0 | 0 | 0 | 473043 | 0 | 0 | 0 | 0 | 0 | 0 | 0 | 0 | 0 | 1364592.4881 | 3432424.4041 | 0 | 0 | 0 | 0 | 0 | 0 | 0 | 0 | 0 | 0 | 0 | 0 | -227664.3594 | 0 | 0 | 0 | 0 | 0 | 0
2016-02-05 04:00 | 0.27566 | 263089.4751 | 0 | 0 | 0 | 0 | 452119 | 0 | 0 | 0 | 0 | 0 | 0 | 0 | 0 | 0 | 1196356.4563 | 3432424.4041 | 0 | 0 | 0 | 0 | 0 | 0 | 0 | 0 | 0 | 0 | 0 | 0 | -189029.2492 | 0 | 0 | 0 | 0 | 0 | 0
2016-02-05 05:00 | 0 | 275788.9548 | 0 | 0 | 0 | 0 | 433235 | 0 | 0 | 0 | 0 | 0 | 0 | 0 | 0 | 0 | 1056229.4761 | 3432424.4041 | 0 | 0 | 0 | 0 | 0 | 0 | 0 | 0 | 0 | 0 | 0 | 0 | -157446.0452 | 0 | 0 | 0 | 0 | 0 | 0
2016-02-05 06:00 | 0 | 282705.3203 | 0 | 0 | 0 | 0 | 421814 | 0 | 0 | 0 | 0 | 0 | 0 | 0 | 0 | 0 | 932422.7512 | 3432424.4041 | 0 | 0 | 0 | 0 | 0 | 0 | 0 | 0 | 0 | 0 | 0 | 0 | -139108.6797 | 0 | 0 | 0 | 0 | 0 | 0
2016-02-05 07:00 | 0 | 284771.0358 | 0 | 0 | 0 | 0 | 416139 | 0 | 0 | 0 | 0 | 0 | 0 | 0 | 0 | 0 | 815505.263 | 3432424.4041 | 0 | 0 | 0 | 0 | 0 | 0 | 0 | 0 | 0 | 0 | 0 | 0 | -131367.9642 | 0 | 0 | 0 | 0 | 0 | 0
2016-02-05 08:00 | 0 | 289552.3724 | 0 | 0 | 0 | 0 | 414463 | 0 | 0 | 0 | 0 | 0 | 0 | 0 | 0 | 0 | 704334.8044 | 3432424.4041 | 0 | 0 | 0 | 0 | 0 | 0 | 0 | 0 | 0 | 0 | 0 | 0 | -124910.6276 | 0 | 0 | 0 | 0 | 0 | 0
2016-02-05 09:00 | 0 | 325743.9727 | 0 | 0 | 0 | 0 | 418537 | 0 | 0 | 0 | 0 | 0 | 0 | 0 | 0 | 0 | 621749.0102 | 3432424.4041 | 0 | 0 | 0 | 0 | 0 | 0 | 0 | 0 | 0 | 0 | 0 | 0 | -92793.0273 | 0 | 0 | 0 | 0 | 0 | 0
2016-02-05 10:00 | 0 | 323677.284 | 0 | 0 | 0 | 0 | 435319 | 0 | 0 | 0 | 0 | 0 | 0 | 0 | 0 | 0 | 522387.8829 | 3432424.4041 | 0 | 0 | 0 | 0 | 0 | 0 | 0 | 0 | 0 | 0 | 0 | 0 | -111641.716 | 0 | 0 | 0 | 0 | 0 | 0
2016-02-05 11:00 | 0 | 328696.5634 | 0 | 0 | 0 | 0 | 470378 | 0 | 0 | 0 | 0 | 0 | 0 | 0 | 0 | 0 | 396291.4043 | 3432424.4041 | 0 | 0 | 0 | 0 | 0 | 0 | 0 | 0 | 0 | 0 | 0 | 0 | -141681.4366 | 0 | 0 | 0 | 0 | 0 | 0
2016-02-05 12:00 | 0 | 334412.3812 | 0 | 0 | 0 | 0 | 503832 | 0 | 0 | 0 | 0 | 0 | 0 | 0 | 0 | 0 | 245507.9436 | 3432424.4041 | 0 | 0 | 0 | 0 | 0 | 0 | 0 | 0 | 0 | 0 | 0 | 0 | -169419.6188 | 0 | 0 | 0 | 0 | 0 | 0
2016-02-05 13:00 | 33.5183 | 343352.59 | 0 | 0 | 0 | 0 | 514139 | 0 | 0 | 0 | 0 | 0 | 0 | 0 | 0 | 0 | 93537.87 | 3432424.4041 | 0 | 0 | 0 | 0 | 0 | 0 | 0 | 0 | 0 | 0 | 0 | 0 | -170752.8917 | 0 | 0 | 0 | 0 | 0 | 0
2016-02-05 14:00 | 79847.7486 | 326423.5211 | 0 | 0 | 0 | 0 | 511370 | 0 | 0 | 0 | 0 | 0 | 0 | 0 | 0 | 0 | 0 | 3432424.4041 | 0 | 0 | 0 | 0 | 0 | 0 | 0 | 0 | 0 | 0 | 0 | 0 | -105098.7303 | 0 | 0 | 0 | 0 | 0 | 0
2016-02-05 15:00 | 401059.7656 | 102664.2344 | 0 | 0 | 0 | 0 | 503724 | 0 | 0 | 0 | 0 | 0 | 0 | 0 | 0 | 0 | 0 | 3432424.4041 | 0 | 0 | 0 | 0 | 0 | 0 | 0 | 0 | 0 | 0 | 0 | 0 | 0 | 0 | 0 | 0 | 0 | 0 | 0
2016-02-05 16:00 | 633309.7117 | 317435.3101 | 0 | 0 | 0 | 0 | 490621 | 0 | 0 | 0 | 0 | 0 | 0 | 0 | 0 | 0 | 360416.4083 | 3476553.8163 | 0 | 0 | 0 | 0 | 0 | 0 | 0 | 0 | 0 | 0 | 0 | 0 | 404962.2566 | 55161.7653 | 0 | 0 | 0 | 0 | 0
2016-02-05 17:00 | 714498.1815 | 0 | 0 | 0 | 0 | 0 | 475355 | 0 | 0 | 0 | 0 | 0 | 0 | 0 | 0 | 0 | 573253.8398 | 3476553.8163 | 0 | 0 | 0 | 0 | 0 | 0 | 0 | 0 | 0 | 0 | 0 | 0 | 239143.1815 | 0 | 0 | 0 | 0 | 0 | 0
2016-02-05 18:00 | 751356.9861 | 21583.5016 | 0 | 0 | 0 | 0 | 462022 | 0 | 0 | 0 | 0 | 0 | 0 | 0 | 0 | 0 | 849971.2938 | 3476553.8163 | 0 | 0 | 0 | 0 | 0 | 0 | 0 | 0 | 0 | 0 | 0 | 0 | 310918.4876 | 0 | 0 | 0 | 0 | 0 | 0
2016-02-05 19:00 | 811455.8759 | 46878.5529 | 0 | 0 | 0 | 0 | 451872 | 0 | 0 | 0 | 0 | 0 | 0 | 0 | 0 | 0 | 1211722.8554 | 3476553.8163 | 0 | 0 | 0 | 0 | 0 | 0 | 0 | 0 | 0 | 0 | 0 | 0 | 406462.4287 | 0 | 0 | 0 | 0 | 0 | 0
2016-02-05 20:00 | 900080.1697 | 0 | 0 | 0 | 0 | 0 | 443685 | 0 | 0 | 0 | 0 | 0 | 0 | 0 | 0 | 0 | 1568820.5853 | 3520683.2285 | 0 | 0 | 0 | 0 | 0 | 0 | 0 | 0 | 0 | 0 | 0 | 0 | 401233.4044 | 55161.7653 | 0 | 0 | 0 | 0 | 0
2016-02-05 21:00 | 903968.194 | 0 | 0 | 0 | 0 | 0 | 442344 | 0 | 0 | 0 | 0 | 0 | 0 | 0 | 0 | 0 | 1930572.1469 | 3564812.6407 | 0 | 0 | 0 | 0 | 0 | 0 | 0 | 0 | 0 | 0 | 0 | 0 | 406462.4287 | 55161.7653 | 0 | 0 | 0 | 0 | 0
2016-02-05 22:00 | 700169.373 | 0 | 0 | 0 | 0 | 0 | 452742 | 0 | 0 | 0 | 0 | 0 | 0 | 0 | 0 | 0 | 2150782.5088 | 3564812.6407 | 0 | 0 | 0 | 0 | 0 | 0 | 0 | 0 | 0 | 0 | 0 | 0 | 247427.373 | 0 | 0 | 0 | 0 | 0 | 0
2016-02-05 23:00 | 187612.829 | 270397.8695 | 0 | 0 | 0 | 0 | 471656 | 0 | 0 | 0 | 0 | 0 | 0 | 0 | 0 | 0 | 2138638.1905 | 3564812.6407 | 0 | 0 | 0 | 0 | 0 | 0 | 0 | 0 | 0 | 0 | 0 | 0 | -13645.3015 | 0 | 0 | 0 | 0 | 0 | 0
2016-02-06 | 10756.9183 | 280829.2623 | 0 | 0 | 0 | 0 | 483417 | 0 | 0 | 0 | 0 | 0 | 0 | 0 | 0 | 0 | 1918814.7901 | 3608942.0529 | 0 | 0 | 0 | 0 | 0 | 0 | 0 | 0 | 0 | 0 | 0 | 0 | -246992.5847 | 55161.7653 | 0 | 0 | 0 | 0 | 0
2016-02-06 01:00 | 653.8787 | 290821.2371 | 0 | 0 | 0 | 0 | 486500 | 0 | 0 | 0 | 0 | 0 | 0 | 0 | 0 | 0 | 1696148.672 | 3653071.4651 | 0 | 0 | 0 | 0 | 0 | 0 | 0 | 0 | 0 | 0 | 0 | 0 | -250186.6495 | 55161.7653 | 0 | 0 | 0 | 0 | 0
2016-02-06 02:00 | 511.232 | 76411.3393 | 0 | 0 | 0 | 0 | 483385 | 0 | 0 | 0 | 0 | 0 | 0 | 0 | 0 | 0 | 1334397.1105 | 3653071.4651 | 0 | 0 | 0 | 0 | 0 | 0 | 0 | 0 | 0 | 0 | 0 | 0 | -406462.4287 | 0 | 0 | 0 | 0 | 0 | 0
2016-02-06 03:00 | 8.3379 | 309098.9138 | 0 | 0 | 0 | 0 | 472460 | 0 | 0 | 0 | 0 | 0 | 0 | 0 | 0 | 0 | 1189013.1645 | 3653071.4651 | 0 | 0 | 0 | 0 | 0 | 0 | 0 | 0 | 0 | 0 | 0 | 0 | -163352.7483 | 0 | 0 | 0 | 0 | 0 | 0
2016-02-06 04:00 | 0.36702 | 321720.9266 | 0 | 0 | 0 | 0 | 454189 | 0 | 0 | 0 | 0 | 0 | 0 | 0 | 0 | 0 | 1071116.9058 | 3653071.4651 | 0 | 0 | 0 | 0 | 0 | 0 | 0 | 0 | 0 | 0 | 0 | 0 | -132467.7063 | 0 | 0 | 0 | 0 | 0 | 0
2016-02-06 05:00 | 0 | 339872.193 | 0 | 0 | 0 | 0 | 438683 | 0 | 0 | 0 | 0 | 0 | 0 | 0 | 0 | 0 | 934081.3165 | 3697200.8774 | 0 | 0 | 0 | 0 | 0 | 0 | 0 | 0 | 0 | 0 | 0 | 0 | -153972.5723 | 55161.7653 | 0 | 0 | 0 | 0 | 0
2016-02-06 06:00 | 0 | 20901.5713 | 0 | 0 | 0 | 0 | 427364 | 0 | 0 | 0 | 0 | 0 | 0 | 0 | 0 | 0 | 572329.7549 | 3697200.8774 | 0 | 0 | 0 | 0 | 0 | 0 | 0 | 0 | 0 | 0 | 0 | 0 | -406462.4287 | 0 | 0 | 0 | 0 | 0 | 0
2016-02-06 07:00 | 0 | 376042.1871 | 0 | 0 | 0 | 0 | 420107 | 0 | 0 | 0 | 0 | 0 | 0 | 0 | 0 | 0 | 533112.0715 | 3697200.8774 | 0 | 0 | 0 | 0 | 0 | 0 | 0 | 0 | 0 | 0 | 0 | 0 | -44064.8129 | 0 | 0 | 0 | 0 | 0 | 0
2016-02-06 08:00 | 0 | 392880.5965 | 0 | 0 | 0 | 0 | 416611 | 0 | 0 | 0 | 0 | 0 | 0 | 0 | 0 | 0 | 511992.0124 | 3697200.8774 | 0 | 0 | 0 | 0 | 0 | 0 | 0 | 0 | 0 | 0 | 0 | 0 | -23730.4035 | 0 | 0 | 0 | 0 | 0 | 0
2016-02-06 09:00 | 0 | 422611.3695 | 0 | 0 | 0 | 0 | 417580 | 0 | 0 | 0 | 0 | 0 | 0 | 0 | 0 | 0 | 467375.9601 | 3741330.2896 | 0 | 0 | 0 | 0 | 0 | 0 | 0 | 0 | 0 | 0 | 0 | 0 | -50130.3958 | 55161.7653 | 0 | 0 | 0 | 0 | 0
2016-02-06 10:00 | 0 | 422601.0915 | 0 | 0 | 0 | 0 | 424321 | 0 | 0 | 0 | 0 | 0 | 0 | 0 | 0 | 0 | 465845.2415 | 3741330.2896 | 0 | 0 | 0 | 0 | 0 | 0 | 0 | 0 | 0 | 0 | 0 | 0 | -1719.9085 | 0 | 0 | 0 | 0 | 0 | 0
2016-02-06 11:00 | 0 | 423899.6567 | 0 | 0 | 0 | 0 | 438511 | 0 | 0 | 0 | 0 | 0 | 0 | 0 | 0 | 0 | 452841.146 | 3741330.2896 | 0 | 0 | 0 | 0 | 0 | 0 | 0 | 0 | 0 | 0 | 0 | 0 | -14611.3433 | 0 | 0 | 0 | 0 | 0 | 0
2016-02-06 12:00 | 0 | 49048.5713 | 0 | 0 | 0 | 0 | 455511 | 0 | 0 | 0 | 0 | 0 | 0 | 0 | 0 | 0 | 91089.5844 | 3741330.2896 | 0 | 0 | 0 | 0 | 0 | 0 | 0 | 0 | 0 | 0 | 0 | 0 | -406462.4287 | 0 | 0 | 0 | 0 | 0 | 0
2016-02-06 13:00 | 110.1837 | 420915.7339 | 0 | 0 | 0 | 0 | 468212 | 0 | 0 | 0 | 0 | 0 | 0 | 0 | 0 | 0 | 0 | 3785459.7018 | 0 | 0 | 0 | 0 | 0 | 0 | 0 | 0 | 0 | 0 | 0 | 0 | -102347.8477 | 55161.7653 | 0 | 0 | 0 | 0 | 0
2016-02-06 14:00 | 99523.4556 | 399703.4528 | 0 | 0 | 0 | 0 | 470531 | 0 | 0 | 0 | 0 | 0 | 0 | 0 | 0 | 0 | 0 | 3808416.4285 | 0 | 0 | 0 | 0 | 0 | 0 | 0 | 0 | 0 | 0 | 0 | 0 | 0 | 28695.9084 | 0 | 0 | 0 | 0 | 0
2016-02-06 15:00 | 431792.8943 | 87886.8709 | 0 | 0 | 0 | 0 | 464518 | 0 | 0 | 0 | 0 | 0 | 0 | 0 | 0 | 0 | 0 | 3852545.8408 | 0 | 0 | 0 | 0 | 0 | 0 | 0 | 0 | 0 | 0 | 0 | 0 | 0 | 55161.7653 | 0 | 0 | 0 | 0 | 0
2016-02-06 16:00 | 656392.5243 | 203931.9045 | 0 | 0 | 0 | 0 | 453862 | 0 | 0 | 0 | 0 | 0 | 0 | 0 | 0 | 0 | 361751.5616 | 3852545.8408 | 0 | 0 | 0 | 0 | 0 | 0 | 0 | 0 | 0 | 0 | 0 | 0 | 406462.4287 | 0 | 0 | 0 | 0 | 0 | 0
2016-02-06 17:00 | 730672.2855 | 0 | 0 | 0 | 0 | 0 | 441481 | 0 | 0 | 0 | 0 | 0 | 0 | 0 | 0 | 0 | 570037.8346 | 3896675.253 | 0 | 0 | 0 | 0 | 0 | 0 | 0 | 0 | 0 | 0 | 0 | 0 | 234029.5202 | 55161.7653 | 0 | 0 | 0 | 0 | 0
2016-02-06 18:00 | 763365.4296 | 72484.9991 | 0 | 0 | 0 | 0 | 429388 | 0 | 0 | 0 | 0 | 0 | 0 | 0 | 0 | 0 | 931789.3961 | 3896675.253 | 0 | 0 | 0 | 0 | 0 | 0 | 0 | 0 | 0 | 0 | 0 | 0 | 406462.4287 | 0 | 0 | 0 | 0 | 0 | 0
2016-02-06 19:00 | 820145.6085 | 0 | 0 | 0 | 0 | 0 | 419274 | 0 | 0 | 0 | 0 | 0 | 0 | 0 | 0 | 0 | 1239471.1566 | 3940804.6652 | 0 | 0 | 0 | 0 | 0 | 0 | 0 | 0 | 0 | 0 | 0 | 0 | 345709.8432 | 55161.7653 | 0 | 0 | 0 | 0 | 0
2016-02-06 20:00 | 875080.194 | 0 | 0 | 0 | 0 | 0 | 413456 | 0 | 0 | 0 | 0 | 0 | 0 | 0 | 0 | 0 | 1601222.7182 | 3984934.0774 | 0 | 0 | 0 | 0 | 0 | 0 | 0 | 0 | 0 | 0 | 0 | 0 | 406462.4287 | 55161.7653 | 0 | 0 | 0 | 0 | 0
2016-02-06 21:00 | 875254.194 | 0 | 0 | 0 | 0 | 0 | 413630 | 0 | 0 | 0 | 0 | 0 | 0 | 0 | 0 | 0 | 1962974.2797 | 4029063.4896 | 0 | 0 | 0 | 0 | 0 | 0 | 0 | 0 | 0 | 0 | 0 | 0 | 406462.4287 | 55161.7653 | 0 | 0 | 0 | 0 | 0
2016-02-06 22:00 | 688468.6277 | 0 | 0 | 0 | 0 | 0 | 423228 | 0 | 0 | 0 | 0 | 0 | 0 | 0 | 0 | 0 | 2199038.4383 | 4029063.4896 | 0 | 0 | 0 | 0 | 0 | 0 | 0 | 0 | 0 | 0 | 0 | 0 | 265240.6277 | 0 | 0 | 0 | 0 | 0 | 0
2016-02-06 23:00 | 197146.6885 | 0 | 0 | 0 | 0 | 0 | 441840 | 0 | 0 | 0 | 0 | 0 | 0 | 0 | 0 | 0 | 1932167.42 | 4073192.9018 | 0 | 0 | 0 | 0 | 0 | 0 | 0 | 0 | 0 | 0 | 0 | 0 | -299855.0768 | 55161.7653 | 0 | 0 | 0 | 0 | 0
2016-02-07 | 10435.9755 | 37597.5957 | 0 | 0 | 0 | 0 | 454496 | 0 | 0 | 0 | 0 | 0 | 0 | 0 | 0 | 0 | 1570415.8585 | 4073192.9018 | 0 | 0 | 0 | 0 | 0 | 0 | 0 | 0 | 0 | 0 | 0 | 0 | -406462.4287 | 0 | 0 | 0 | 0 | 0 | 0
2016-02-07 01:00 | 516.8763 | 51904.6949 | 0 | 0 | 0 | 0 | 458884 | 0 | 0 | 0 | 0 | 0 | 0 | 0 | 0 | 0 | 1208664.2969 | 4073192.9018 | 0 | 0 | 0 | 0 | 0 | 0 | 0 | 0 | 0 | 0 | 0 | 0 | -406462.4287 | 0 | 0 | 0 | 0 | 0 | 0
2016-02-07 02:00 | 393.7529 | 350749.2983 | 0 | 0 | 0 | 0 | 456449 | 0 | 0 | 0 | 0 | 0 | 0 | 0 | 0 | 0 | 1114942.0025 | 4073192.9018 | 0 | 0 | 0 | 0 | 0 | 0 | 0 | 0 | 0 | 0 | 0 | 0 | -105305.9488 | 0 | 0 | 0 | 0 | 0 | 0
2016-02-07 03:00 | 7.7683 | 96944.5682 | 0 | 0 | 0 | 0 | 448253 | 0 | 0 | 0 | 0 | 0 | 0 | 0 | 0 | 0 | 753190.4409 | 4117322.314 | 0 | 0 | 0 | 0 | 0 | 0 | 0 | 0 | 0 | 0 | 0 | 0 | -406462.4287 | 55161.7653 | 0 | 0 | 0 | 0 | 0
2016-02-07 04:00 | 0.43229 | 673044.9534 | 0 | 0 | 0 | 0 | 434897 | 0 | 0 | 0 | 0 | 0 | 0 | 0 | 0 | 0 | 965142.5042 | 4117322.314 | 0 | 0 | 0 | 0 | 0 | 0 | 0 | 0 | 0 | 0 | 0 | 0 | 238148.3857 | 0 | 0 | 0 | 0 | 0 | 0
2016-02-07 05:00 | 0 | 15316.5713 | 0 | 0 | 0 | 0 | 421779 | 0 | 0 | 0 | 0 | 0 | 0 | 0 | 0 | 0 | 603390.9426 | 4117322.314 | 0 | 0 | 0 | 0 | 0 | 0 | 0 | 0 | 0 | 0 | 0 | 0 | -406462.4287 | 0 | 0 | 0 | 0 | 0 | 0
2016-02-07 06:00 | 0 | 683158.1413 | 0 | 0 | 0 | 0 | 412123 | 0 | 0 | 0 | 0 | 0 | 0 | 0 | 0 | 0 | 844612.2184 | 4117322.314 | 0 | 0 | 0 | 0 | 0 | 0 | 0 | 0 | 0 | 0 | 0 | 0 | 271035.1413 | 0 | 0 | 0 | 0 | 0 | 0
2016-02-07 07:00 | 0 | 55231.3365 | 0 | 0 | 0 | 0 | 406532 | 0 | 0 | 0 | 0 | 0 | 0 | 0 | 0 | 0 | 482860.6568 | 4161451.7263 | 0 | 0 | 0 | 0 | 0 | 0 | 0 | 0 | 0 | 0 | 0 | 0 | -406462.4287 | 55161.7653 | 0 | 0 | 0 | 0 | 0
2016-02-07 08:00 | 0 | 668136.0515 | 0 | 0 | 0 | 0 | 404173 | 0 | 0 | 0 | 0 | 0 | 0 | 0 | 0 | 0 | 717787.7727 | 4161451.7263 | 0 | 0 | 0 | 0 | 0 | 0 | 0 | 0 | 0 | 0 | 0 | 0 | 263963.0515 | 0 | 0 | 0 | 0 | 0 | 0
2016-02-07 09:00 | 0 | 0 | 0 | 0 | 0 | 0 | 405629 | 0 | 0 | 0 | 0 | 0 | 0 | 0 | 0 | 0 | 356036.2111 | 4162118.4692 | 0 | 0 | 0 | 0 | 0 | 0 | 0 | 0 | 0 | 0 | 0 | 0 | -406462.4287 | 833.4287 | 0 | 0 | 0 | 0 | 0
2016-02-07 10:00 | 0 | 672700.6219 | 0 | 0 | 0 | 0 | 410888 | 0 | 0 | 0 | 0 | 0 | 0 | 0 | 0 | 0 | 539955.4735 | 4206247.8815 | 0 | 0 | 0 | 0 | 0 | 0 | 0 | 0 | 0 | 0 | 0 | 0 | 206650.8566 | 55161.7653 | 0 | 0 | 0 | 0 | 0
2016-02-07 11:00 | 0 | 15467.5713 | 0 | 0 | 0 | 0 | 421930 | 0 | 0 | 0 | 0 | 0 | 0 | 0 | 0 | 0 | 178203.9119 | 4206247.8815 | 0 | 0 | 0 | 0 | 0 | 0 | 0 | 0 | 0 | 0 | 0 | 0 | -406462.4287 | 0 | 0 | 0 | 0 | 0 | 0
2016-02-07 12:00 | 0 | 642313.3142 | 0 | 0 | 0 | 0 | 436080 | 0 | 0 | 0 | 0 | 0 | 0 | 0 | 0 | 0 | 361751.5616 | 4206247.8815 | 0 | 0 | 0 | 0 | 0 | 0 | 0 | 0 | 0 | 0 | 0 | 0 | 206233.3142 | 0 | 0 | 0 | 0 | 0 | 0
2016-02-07 13:00 | 118.5393 | 98575.7973 | 0 | 0 | 0 | 0 | 449995 | 0 | 0 | 0 | 0 | 0 | 0 | 0 | 0 | 0 | 0 | 4250377.2937 | 0 | 0 | 0 | 0 | 0 | 0 | 0 | 0 | 0 | 0 | 0 | 0 | -406462.4287 | 55161.7653 | 0 | 0 | 0 | 0 | 0
2016-02-07 14:00 | 95495.803 | 620981.8022 | 0 | 0 | 0 | 0 | 454302 | 0 | 0 | 0 | 0 | 0 | 0 | 0 | 0 | 0 | 184242.3175 | 4294506.7059 | 0 | 0 | 0 | 0 | 0 | 0 | 0 | 0 | 0 | 0 | 0 | 0 | 207013.8399 | 55161.7653 | 0 | 0 | 0 | 0 | 0
2016-02-07 15:00 | 442126.5472 | 0 | 0 | 0 | 0 | 0 | 448053 | 0 | 0 | 0 | 0 | 0 | 0 | 0 | 0 | 0 | 129873.8034 | 4338636.1181 | 0 | 0 | 0 | 0 | 0 | 0 | 0 | 0 | 0 | 0 | 0 | 0 | -61088.2181 | 55161.7653 | 0 | 0 | 0 | 0 | 0
2016-02-07 16:00 | 676182.8229 | 168619.6058 | 0 | 0 | 0 | 0 | 438340 | 0 | 0 | 0 | 0 | 0 | 0 | 0 | 0 | 0 | 491625.3649 | 4338636.1181 | 0 | 0 | 0 | 0 | 0 | 0 | 0 | 0 | 0 | 0 | 0 | 0 | 406462.4287 | 0 | 0 | 0 | 0 | 0 | 0
2016-02-07 17:00 | 732786.2428 | 0 | 0 | 0 | 0 | 0 | 429703 | 0 | 0 | 0 | 0 | 0 | 0 | 0 | 0 | 0 | 761369.451 | 4338636.1181 | 0 | 0 | 0 | 0 | 0 | 0 | 0 | 0 | 0 | 0 | 0 | 0 | 303083.2428 | 0 | 0 | 0 | 0 | 0 | 0
2016-02-07 18:00 | 759102.3502 | 70061.0785 | 0 | 0 | 0 | 0 | 422701 | 0 | 0 | 0 | 0 | 0 | 0 | 0 | 0 | 0 | 1123121.0126 | 4338636.1181 | 0 | 0 | 0 | 0 | 0 | 0 | 0 | 0 | 0 | 0 | 0 | 0 | 406462.4287 | 0 | 0 | 0 | 0 | 0 | 0
2016-02-07 19:00 | 811492.9083 | 0 | 0 | 0 | 0 | 0 | 416621 | 0 | 0 | 0 | 0 | 0 | 0 | 0 | 0 | 0 | 1474557.011 | 4338636.1181 | 0 | 0 | 0 | 0 | 0 | 0 | 0 | 0 | 0 | 0 | 0 | 0 | 394871.9083 | 0 | 0 | 0 | 0 | 0 | 0
2016-02-07 20:00 | 874830.194 | 0 | 0 | 0 | 0 | 0 | 413206 | 0 | 0 | 0 | 0 | 0 | 0 | 0 | 0 | 0 | 1836308.5726 | 4382765.5303 | 0 | 0 | 0 | 0 | 0 | 0 | 0 | 0 | 0 | 0 | 0 | 0 | 406462.4287 | 55161.7653 | 0 | 0 | 0 | 0 | 0
2016-02-07 21:00 | 876450.194 | 0 | 0 | 0 | 0 | 0 | 414826 | 0 | 0 | 0 | 0 | 0 | 0 | 0 | 0 | 0 | 2198060.1341 | 4426894.9425 | 0 | 0 | 0 | 0 | 0 | 0 | 0 | 0 | 0 | 0 | 0 | 0 | 406462.4287 | 55161.7653 | 0 | 0 | 0 | 0 | 0
2016-02-07 22:00 | 683824.6602 | 0 | 0 | 0 | 0 | 0 | 425152 | 0 | 0 | 0 | 0 | 0 | 0 | 0 | 0 | 0 | 2428278.8017 | 4426894.9425 | 0 | 0 | 0 | 0 | 0 | 0 | 0 | 0 | 0 | 0 | 0 | 0 | 258672.6602 | 0 | 0 | 0 | 0 | 0 | 0
2016-02-07 23:00 | 226777.6127 | 0 | 0 | 0 | 0 | 0 | 437288 | 0 | 0 | 0 | 0 | 0 | 0 | 0 | 0 | 0 | 2191830.5859 | 4471024.3548 | 0 | 0 | 0 | 0 | 0 | 0 | 0 | 0 | 0 | 0 | 0 | 0 | -265672.1525 | 55161.7653 | 0 | 0 | 0 | 0 | 0
2016-02-08 | 11239.4714 | 23596.0999 | 0 | 0 | 0 | 0 | 441298 | 0 | 0 | 0 | 0 | 0 | 0 | 0 | 0 | 0 | 1830079.0244 | 4471024.3548 | 0 | 0 | 0 | 0 | 0 | 0 | 0 | 0 | 0 | 0 | 0 | 0 | -406462.4287 | 0 | 0 | 0 | 0 | 0 | 0
2016-02-08 01:00 | 761.4325 | 37556.1387 | 0 | 0 | 0 | 0 | 444780 | 0 | 0 | 0 | 0 | 0 | 0 | 0 | 0 | 0 | 1468327.4628 | 4471024.3548 | 0 | 0 | 0 | 0 | 0 | 0 | 0 | 0 | 0 | 0 | 0 | 0 | -406462.4287 | 0 | 0 | 0 | 0 | 0 | 0
2016-02-08 02:00 | 503.0891 | 37338.4822 | 0 | 0 | 0 | 0 | 444304 | 0 | 0 | 0 | 0 | 0 | 0 | 0 | 0 | 0 | 1106575.9012 | 4471024.3548 | 0 | 0 | 0 | 0 | 0 | 0 | 0 | 0 | 0 | 0 | 0 | 0 | -406462.4287 | 0 | 0 | 0 | 0 | 0 | 0
2016-02-08 03:00 | 10.2477 | 708487.5263 | 0 | 0 | 0 | 0 | 438359 | 0 | 0 | 0 | 0 | 0 | 0 | 0 | 0 | 0 | 1297905.4391 | 4515153.767 | 0 | 0 | 0 | 0 | 0 | 0 | 0 | 0 | 0 | 0 | 0 | 0 | 214977.0088 | 55161.7653 | 0 | 0 | 0 | 0 | 0
2016-02-08 04:00 | 0.50666 | 23555.0646 | 0 | 0 | 0 | 0 | 430018 | 0 | 0 | 0 | 0 | 0 | 0 | 0 | 0 | 0 | 936153.8775 | 4515153.767 | 0 | 0 | 0 | 0 | 0 | 0 | 0 | 0 | 0 | 0 | 0 | 0 | -406462.4287 | 0 | 0 | 0 | 0 | 0 | 0
2016-02-08 05:00 | 0 | 711164.7466 | 0 | 0 | 0 | 0 | 413486 | 0 | 0 | 0 | 0 | 0 | 0 | 0 | 0 | 0 | 1201087.9619 | 4515153.767 | 0 | 0 | 0 | 0 | 0 | 0 | 0 | 0 | 0 | 0 | 0 | 0 | 297678.7466 | 0 | 0 | 0 | 0 | 0 | 0
2016-02-08 06:00 | 0 | 0 | 0 | 0 | 0 | 0 | 402235 | 0 | 0 | 0 | 0 | 0 | 0 | 0 | 0 | 0 | 839336.4004 | 4518535.71 | 0 | 0 | 0 | 0 | 0 | 0 | 0 | 0 | 0 | 0 | 0 | 0 | -406462.4287 | 4227.4287 | 0 | 0 | 0 | 0 | 0
2016-02-08 07:00 | 0 | 483309.6498 | 0 | 0 | 0 | 0 | 396922 | 0 | 0 | 0 | 0 | 0 | 0 | 0 | 0 | 0 | 867127.4376 | 4562665.1222 | 0 | 0 | 0 | 0 | 0 | 0 | 0 | 0 | 0 | 0 | 0 | 0 | 31225.8845 | 55161.7653 | 0 | 0 | 0 | 0 | 0
2016-02-08 08:00 | 0 | 0 | 0 | 0 | 0 | 0 | 396560 | 0 | 0 | 0 | 0 | 0 | 0 | 0 | 0 | 0 | 514189.0376 | 4562665.1222 | 0 | 0 | 0 | 0 | 0 | 0 | 0 | 0 | 0 | 0 | 0 | 0 | -396560 | 0 | 0 | 0 | 0 | 0 | 0
2016-02-08 09:00 | 0 | 748733.7449 | 0 | 0 | 0 | 0 | 402530 | 0 | 0 | 0 | 0 | 0 | 0 | 0 | 0 | 0 | 822310.3706 | 4562665.1222 | 0 | 0 | 0 | 0 | 0 | 0 | 0 | 0 | 0 | 0 | 0 | 0 | 346203.7449 | 0 | 0 | 0 | 0 | 0 | 0
2016-02-08 10:00 | 0 | 69759.3365 | 0 | 0 | 0 | 0 | 421060 | 0 | 0 | 0 | 0 | 0 | 0 | 0 | 0 | 0 | 460558.809 | 4606794.5344 | 0 | 0 | 0 | 0 | 0 | 0 | 0 | 0 | 0 | 0 | 0 | 0 | -406462.4287 | 55161.7653 | 0 | 0 | 0 | 0 | 0
2016-02-08 11:00 | 0 | 675013.4451 | 0 | 0 | 0 | 0 | 457551 | 0 | 0 | 0 | 0 | 0 | 0 | 0 | 0 | 0 | 654100.3852 | 4606794.5344 | 0 | 0 | 0 | 0 | 0 | 0 | 0 | 0 | 0 | 0 | 0 | 0 | 217462.4451 | 0 | 0 | 0 | 0 | 0 | 0
2016-02-08 12:00 | 0 | 83897.5713 | 0 | 0 | 0 | 0 | 490360 | 0 | 0 | 0 | 0 | 0 | 0 | 0 | 0 | 0 | 292348.8236 | 4606794.5344 | 0 | 0 | 0 | 0 | 0 | 0 | 0 | 0 | 0 | 0 | 0 | 0 | -406462.4287 | 0 | 0 | 0 | 0 | 0 | 0
2016-02-08 13:00 | 118.8908 | 631891.4788 | 0 | 0 | 0 | 0 | 498868 | 0 | 0 | 0 | 0 | 0 | 0 | 0 | 0 | 0 | 361751.5616 | 4650923.9466 | 0 | 0 | 0 | 0 | 0 | 0 | 0 | 0 | 0 | 0 | 0 | 0 | 77980.6044 | 55161.7653 | 0 | 0 | 0 | 0 | 0
2016-02-08 14:00 | 97135.0052 | 47460.3314 | 0 | 0 | 0 | 0 | 495896 | 0 | 0 | 0 | 0 | 0 | 0 | 0 | 0 | 0 | 0 | 4695053.3588 | 0 | 0 | 0 | 0 | 0 | 0 | 0 | 0 | 0 | 0 | 0 | 0 | -406462.4287 | 55161.7653 | 0 | 0 | 0 | 0 | 0
2016-02-08 15:00 | 456212.5522 | 139281.9075 | 0 | 0 | 0 | 0 | 491192 | 0 | 0 | 0 | 0 | 0 | 0 | 0 | 0 | 0 | 43735.218 | 4739182.771 | 0 | 0 | 0 | 0 | 0 | 0 | 0 | 0 | 0 | 0 | 0 | 0 | 49140.6944 | 55161.7653 | 0 | 0 | 0 | 0 | 0
2016-02-08 16:00 | 686498.913 | 203788.5157 | 0 | 0 | 0 | 0 | 483825 | 0 | 0 | 0 | 0 | 0 | 0 | 0 | 0 | 0 | 405486.7796 | 4739182.771 | 0 | 0 | 0 | 0 | 0 | 0 | 0 | 0 | 0 | 0 | 0 | 0 | 406462.4287 | 0 | 0 | 0 | 0 | 0 | 0
2016-02-08 17:00 | 741352.4829 | 0 | 0 | 0 | 0 | 0 | 475907 | 0 | 0 | 0 | 0 | 0 | 0 | 0 | 0 | 0 | 592639.2883 | 4783312.1833 | 0 | 0 | 0 | 0 | 0 | 0 | 0 | 0 | 0 | 0 | 0 | 0 | 210283.7176 | 55161.7653 | 0 | 0 | 0 | 0 | 0
2016-02-08 18:00 | 767140.1542 | 109284.2745 | 0 | 0 | 0 | 0 | 469962 | 0 | 0 | 0 | 0 | 0 | 0 | 0 | 0 | 0 | 954390.8498 | 4783312.1833 | 0 | 0 | 0 | 0 | 0 | 0 | 0 | 0 | 0 | 0 | 0 | 0 | 406462.4287 | 0 | 0 | 0 | 0 | 0 | 0
2016-02-08 19:00 | 821056.385 | 49618.0438 | 0 | 0 | 0 | 0 | 464212 | 0 | 0 | 0 | 0 | 0 | 0 | 0 | 0 | 0 | 1316142.4114 | 4783312.1833 | 0 | 0 | 0 | 0 | 0 | 0 | 0 | 0 | 0 | 0 | 0 | 0 | 406462.4287 | 0 | 0 | 0 | 0 | 0 | 0
2016-02-08 20:00 | 903105.8316 | 0 | 0 | 0 | 0 | 0 | 462931 | 0 | 0 | 0 | 0 | 0 | 0 | 0 | 0 | 0 | 1658804.0404 | 4827441.5955 | 0 | 0 | 0 | 0 | 0 | 0 | 0 | 0 | 0 | 0 | 0 | 0 | 385013.0663 | 55161.7653 | 0 | 0 | 0 | 0 | 0
2016-02-08 21:00 | 927569.194 | 0 | 0 | 0 | 0 | 0 | 465945 | 0 | 0 | 0 | 0 | 0 | 0 | 0 | 0 | 0 | 2020555.602 | 4871571.0077 | 0 | 0 | 0 | 0 | 0 | 0 | 0 | 0 | 0 | 0 | 0 | 0 | 406462.4287 | 55161.7653 | 0 | 0 | 0 | 0 | 0
2016-02-08 22:00 | 696972.6055 | 0 | 0 | 0 | 0 | 0 | 477812 | 0 | 0 | 0 | 0 | 0 | 0 | 0 | 0 | 0 | 2215608.5409 | 4871571.0077 | 0 | 0 | 0 | 0 | 0 | 0 | 0 | 0 | 0 | 0 | 0 | 0 | 219160.6055 | 0 | 0 | 0 | 0 | 0 | 0
2016-02-08 23:00 | 208327.3044 | 0 | 0 | 0 | 0 | 0 | 496619 | 0 | 0 | 0 | 0 | 0 | 0 | 0 | 0 | 0 | 1909934.9607 | 4915700.4199 | 0 | 0 | 0 | 0 | 0 | 0 | 0 | 0 | 0 | 0 | 0 | 0 | -343453.4609 | 55161.7653 | 0 | 0 | 0 | 0 | 0
2016-02-09 | 11349.7422 | 473573.0704 | 0 | 0 | 0 | 0 | 509626 | 0 | 0 | 0 | 0 | 0 | 0 | 0 | 0 | 0 | 1887949.1239 | 4915700.4199 | 0 | 0 | 0 | 0 | 0 | 0 | 0 | 0 | 0 | 0 | 0 | 0 | -24703.1874 | 0 | 0 | 0 | 0 | 0 | 0
2016-02-09 01:00 | 757.5409 | 441304.1271 | 0 | 0 | 0 | 0 | 510239 | 0 | 0 | 0 | 0 | 0 | 0 | 0 | 0 | 0 | 1827271.2985 | 4915700.4199 | 0 | 0 | 0 | 0 | 0 | 0 | 0 | 0 | 0 | 0 | 0 | 0 | -68177.332 | 0 | 0 | 0 | 0 | 0 | 0
2016-02-09 02:00 | 509.3054 | 416896.471 | 0 | 0 | 0 | 0 | 501502 | 0 | 0 | 0 | 0 | 0 | 0 | 0 | 0 | 0 | 1752425.6594 | 4915700.4199 | 0 | 0 | 0 | 0 | 0 | 0 | 0 | 0 | 0 | 0 | 0 | 0 | -84096.2237 | 0 | 0 | 0 | 0 | 0 | 0
2016-02-09 03:00 | 14.6613 | 131418.6752 | 0 | 0 | 0 | 0 | 482734 | 0 | 0 | 0 | 0 | 0 | 0 | 0 | 0 | 0 | 1390674.0978 | 4959829.8321 | 0 | 0 | 0 | 0 | 0 | 0 | 0 | 0 | 0 | 0 | 0 | 0 | -406462.4287 | 55161.7653 | 0 | 0 | 0 | 0 | 0
2016-02-09 04:00 | 0.72616 | 392027.4387 | 0 | 0 | 0 | 0 | 460155 | 0 | 0 | 0 | 0 | 0 | 0 | 0 | 0 | 0 | 1330041.2145 | 4959829.8321 | 0 | 0 | 0 | 0 | 0 | 0 | 0 | 0 | 0 | 0 | 0 | 0 | -68126.8352 | 0 | 0 | 0 | 0 | 0 | 0
2016-02-09 05:00 | 0 | 392480.8445 | 0 | 0 | 0 | 0 | 441222 | 0 | 0 | 0 | 0 | 0 | 0 | 0 | 0 | 0 | 1286661.5861 | 4959829.8321 | 0 | 0 | 0 | 0 | 0 | 0 | 0 | 0 | 0 | 0 | 0 | 0 | -48741.1555 | 0 | 0 | 0 | 0 | 0 | 0
2016-02-09 06:00 | 0 | 394494.0735 | 0 | 0 | 0 | 0 | 430094 | 0 | 0 | 0 | 0 | 0 | 0 | 0 | 0 | 0 | 1254977.6515 | 4959829.8321 | 0 | 0 | 0 | 0 | 0 | 0 | 0 | 0 | 0 | 0 | 0 | 0 | -35599.9265 | 0 | 0 | 0 | 0 | 0 | 0
2016-02-09 07:00 | 0 | 397392.3667 | 0 | 0 | 0 | 0 | 422745 | 0 | 0 | 0 | 0 | 0 | 0 | 0 | 0 | 0 | 1232413.8079 | 4959829.8321 | 0 | 0 | 0 | 0 | 0 | 0 | 0 | 0 | 0 | 0 | 0 | 0 | -25352.6333 | 0 | 0 | 0 | 0 | 0 | 0
2016-02-09 08:00 | 0 | 402710.6165 | 0 | 0 | 0 | 0 | 420922 | 0 | 0 | 0 | 0 | 0 | 0 | 0 | 0 | 0 | 1167111.7055 | 5003959.2443 | 0 | 0 | 0 | 0 | 0 | 0 | 0 | 0 | 0 | 0 | 0 | 0 | -73373.1488 | 55161.7653 | 0 | 0 | 0 | 0 | 0
2016-02-09 09:00 | 0 | 18911.5713 | 0 | 0 | 0 | 0 | 425374 | 0 | 0 | 0 | 0 | 0 | 0 | 0 | 0 | 0 | 805360.1439 | 5003959.2443 | 0 | 0 | 0 | 0 | 0 | 0 | 0 | 0 | 0 | 0 | 0 | 0 | -406462.4287 | 0 | 0 | 0 | 0 | 0 | 0
2016-02-09 10:00 | 0 | 411140.8627 | 0 | 0 | 0 | 0 | 441627 | 0 | 0 | 0 | 0 | 0 | 0 | 0 | 0 | 0 | 778227.4817 | 5003959.2443 | 0 | 0 | 0 | 0 | 0 | 0 | 0 | 0 | 0 | 0 | 0 | 0 | -30486.1373 | 0 | 0 | 0 | 0 | 0 | 0
2016-02-09 11:00 | 0 | 390756.7618 | 0 | 0 | 0 | 0 | 474965 | 0 | 0 | 0 | 0 | 0 | 0 | 0 | 0 | 0 | 703282.1497 | 5003959.2443 | 0 | 0 | 0 | 0 | 0 | 0 | 0 | 0 | 0 | 0 | 0 | 0 | -84208.2382 | 0 | 0 | 0 | 0 | 0 | 0
2016-02-09 12:00 | 0 | 368558.7291 | 0 | 0 | 0 | 0 | 506389 | 0 | 0 | 0 | 0 | 0 | 0 | 0 | 0 | 0 | 580613.2086 | 5003959.2443 | 0 | 0 | 0 | 0 | 0 | 0 | 0 | 0 | 0 | 0 | 0 | 0 | -137830.2709 | 0 | 0 | 0 | 0 | 0 | 0
2016-02-09 13:00 | 181.7841 | 350600.669 | 0 | 0 | 0 | 0 | 516917 | 0 | 0 | 0 | 0 | 0 | 0 | 0 | 0 | 0 | 383659.4908 | 5048088.6566 | 0 | 0 | 0 | 0 | 0 | 0 | 0 | 0 | 0 | 0 | 0 | 0 | -221296.3122 | 55161.7653 | 0 | 0 | 0 | 0 | 0
2016-02-09 14:00 | 106917.8018 | 322669.6355 | 0 | 0 | 0 | 0 | 517639 | 0 | 0 | 0 | 0 | 0 | 0 | 0 | 0 | 0 | 256199.6288 | 5092218.0688 | 0 | 0 | 0 | 0 | 0 | 0 | 0 | 0 | 0 | 0 | 0 | 0 | -143213.3281 | 55161.7653 | 0 | 0 | 0 | 0 | 0
2016-02-09 15:00 | 471995.6203 | 283495.6621 | 0 | 0 | 0 | 0 | 515197 | 0 | 0 | 0 | 0 | 0 | 0 | 0 | 0 | 0 | 420967.5691 | 5136347.481 | 0 | 0 | 0 | 0 | 0 | 0 | 0 | 0 | 0 | 0 | 0 | 0 | 185132.5171 | 55161.7653 | 0 | 0 | 0 | 0 | 0
2016-02-09 16:00 | 693515.2655 | 0 | 0 | 0 | 0 | 0 | 507624 | 0 | 0 | 0 | 0 | 0 | 0 | 0 | 0 | 0 | 586410.7954 | 5136347.481 | 0 | 0 | 0 | 0 | 0 | 0 | 0 | 0 | 0 | 0 | 0 | 0 | 185891.2655 | 0 | 0 | 0 | 0 | 0 | 0
2016-02-09 17:00 | 743118.0702 | 162689.3585 | 0 | 0 | 0 | 0 | 499345 | 0 | 0 | 0 | 0 | 0 | 0 | 0 | 0 | 0 | 948162.3569 | 5136347.481 | 0 | 0 | 0 | 0 | 0 | 0 | 0 | 0 | 0 | 0 | 0 | 0 | 406462.4287 | 0 | 0 | 0 | 0 | 0 | 0
2016-02-09 18:00 | 770932.4492 | 0 | 0 | 0 | 0 | 0 | 492763 | 0 | 0 | 0 | 0 | 0 | 0 | 0 | 0 | 0 | 1195733.1667 | 5136347.481 | 0 | 0 | 0 | 0 | 0 | 0 | 0 | 0 | 0 | 0 | 0 | 0 | 278169.4492 | 0 | 0 | 0 | 0 | 0 | 0
2016-02-09 19:00 | 823804.2542 | 69945.1745 | 0 | 0 | 0 | 0 | 487287 | 0 | 0 | 0 | 0 | 0 | 0 | 0 | 0 | 0 | 1557484.7283 | 5136347.481 | 0 | 0 | 0 | 0 | 0 | 0 | 0 | 0 | 0 | 0 | 0 | 0 | 406462.4287 | 0 | 0 | 0 | 0 | 0 | 0
2016-02-09 20:00 | 902209.0165 | 43745.1775 | 0 | 0 | 0 | 0 | 484330 | 0 | 0 | 0 | 0 | 0 | 0 | 0 | 0 | 0 | 1919236.2899 | 5180476.8932 | 0 | 0 | 0 | 0 | 0 | 0 | 0 | 0 | 0 | 0 | 0 | 0 | 406462.4287 | 55161.7653 | 0 | 0 | 0 | 0 | 0
2016-02-09 21:00 | 940077.6885 | 0 | 0 | 0 | 0 | 0 | 487233 | 0 | 0 | 0 | 0 | 0 | 0 | 0 | 0 | 0 | 2280987.8514 | 5217582.701 | 0 | 0 | 0 | 0 | 0 | 0 | 0 | 0 | 0 | 0 | 0 | 0 | 406462.4287 | 46382.2598 | 0 | 0 | 0 | 0 | 0
2016-02-09 22:00 | 692129.2803 | 213234.1484 | 0 | 0 | 0 | 0 | 498901 | 0 | 0 | 0 | 0 | 0 | 0 | 0 | 0 | 0 | 2642739.413 | 5217582.701 | 0 | 0 | 0 | 0 | 0 | 0 | 0 | 0 | 0 | 0 | 0 | 0 | 406462.4287 | 0 | 0 | 0 | 0 | 0 | 0
2016-02-09 23:00 | 214057.3064 | 199069.8963 | 0 | 0 | 0 | 0 | 517753 | 0 | 0 | 0 | 0 | 0 | 0 | 0 | 0 | 0 | 2549622.4534 | 5217582.701 | 0 | 0 | 0 | 0 | 0 | 0 | 0 | 0 | 0 | 0 | 0 | 0 | -104625.7973 | 0 | 0 | 0 | 0 | 0 | 0
2016-02-10 | 11504.4015 | 204245.2872 | 0 | 0 | 0 | 0 | 529194 | 0 | 0 | 0 | 0 | 0 | 0 | 0 | 0 | 0 | 2270657.0164 | 5217582.701 | 0 | 0 | 0 | 0 | 0 | 0 | 0 | 0 | 0 | 0 | 0 | 0 | -313444.3113 | 0 | 0 | 0 | 0 | 0 | 0
2016-02-10 01:00 | 781.815 | 203577.5028 | 0 | 0 | 0 | 0 | 530973 | 0 | 0 | 0 | 0 | 0 | 0 | 0 | 0 | 0 | 1979970.8393 | 5217582.701 | 0 | 0 | 0 | 0 | 0 | 0 | 0 | 0 | 0 | 0 | 0 | 0 | -326613.6822 | 0 | 0 | 0 | 0 | 0 | 0
2016-02-10 02:00 | 536.2867 | 202697.8565 | 0 | 0 | 0 | 0 | 522241 | 0 | 0 | 0 | 0 | 0 | 0 | 0 | 0 | 0 | 1696054.7367 | 5217582.701 | 0 | 0 | 0 | 0 | 0 | 0 | 0 | 0 | 0 | 0 | 0 | 0 | -319006.8568 | 0 | 0 | 0 | 0 | 0 | 0
2016-02-10 03:00 | 16.7574 | 209764.5067 | 0 | 0 | 0 | 0 | 503741 | 0 | 0 | 0 | 0 | 0 | 0 | 0 | 0 | 0 | 1434430.5718 | 5217582.701 | 0 | 0 | 0 | 0 | 0 | 0 | 0 | 0 | 0 | 0 | 0 | 0 | -293959.7359 | 0 | 0 | 0 | 0 | 0 | 0
2016-02-10 04:00 | 0.77495 | 225217.8969 | 0 | 0 | 0 | 0 | 482147 | 0 | 0 | 0 | 0 | 0 | 0 | 0 | 0 | 0 | 1205764.3597 | 5217582.701 | 0 | 0 | 0 | 0 | 0 | 0 | 0 | 0 | 0 | 0 | 0 | 0 | -256928.3282 | 0 | 0 | 0 | 0 | 0 | 0
2016-02-10 05:00 | 0 | 245039.2497 | 0 | 0 | 0 | 0 | 464778 | 0 | 0 | 0 | 0 | 0 | 0 | 0 | 0 | 0 | 1010196.872 | 5217582.701 | 0 | 0 | 0 | 0 | 0 | 0 | 0 | 0 | 0 | 0 | 0 | 0 | -219738.7503 | 0 | 0 | 0 | 0 | 0 | 0
2016-02-10 06:00 | 0 | 268219.6834 | 0 | 0 | 0 | 0 | 452580 | 0 | 0 | 0 | 0 | 0 | 0 | 0 | 0 | 0 | 846116.1902 | 5217582.701 | 0 | 0 | 0 | 0 | 0 | 0 | 0 | 0 | 0 | 0 | 0 | 0 | -184360.3166 | 0 | 0 | 0 | 0 | 0 | 0
2016-02-10 07:00 | 0 | 292360.7468 | 0 | 0 | 0 | 0 | 445595 | 0 | 0 | 0 | 0 | 0 | 0 | 0 | 0 | 0 | 709737.7049 | 5217582.701 | 0 | 0 | 0 | 0 | 0 | 0 | 0 | 0 | 0 | 0 | 0 | 0 | -153234.2532 | 0 | 0 | 0 | 0 | 0 | 0
2016-02-10 08:00 | 0 | 314672.4036 | 0 | 0 | 0 | 0 | 444200 | 0 | 0 | 0 | 0 | 0 | 0 | 0 | 0 | 0 | 594458.1441 | 5217582.701 | 0 | 0 | 0 | 0 | 0 | 0 | 0 | 0 | 0 | 0 | 0 | 0 | -129527.5964 | 0 | 0 | 0 | 0 | 0 | 0
2016-02-10 09:00 | 0 | 340747.4869 | 0 | 0 | 0 | 0 | 449544 | 0 | 0 | 0 | 0 | 0 | 0 | 0 | 0 | 0 | 497629.2474 | 5217582.701 | 0 | 0 | 0 | 0 | 0 | 0 | 0 | 0 | 0 | 0 | 0 | 0 | -108796.5131 | 0 | 0 | 0 | 0 | 0 | 0
2016-02-10 10:00 | 0 | 360960.9467 | 0 | 0 | 0 | 0 | 466577 | 0 | 0 | 0 | 0 | 0 | 0 | 0 | 0 | 0 | 403630.96 | 5217582.701 | 0 | 0 | 0 | 0 | 0 | 0 | 0 | 0 | 0 | 0 | 0 | 0 | -105616.0533 | 0 | 0 | 0 | 0 | 0 | 0
2016-02-10 11:00 | 0 | 376449.0847 | 0 | 0 | 0 | 0 | 500684 | 0 | 0 | 0 | 0 | 0 | 0 | 0 | 0 | 0 | 293061.8854 | 5217582.701 | 0 | 0 | 0 | 0 | 0 | 0 | 0 | 0 | 0 | 0 | 0 | 0 | -124234.9153 | 0 | 0 | 0 | 0 | 0 | 0
2016-02-10 12:00 | 0 | 388976.8127 | 0 | 0 | 0 | 0 | 531402 | 0 | 0 | 0 | 0 | 0 | 0 | 0 | 0 | 0 | 166303.4686 | 5217582.701 | 0 | 0 | 0 | 0 | 0 | 0 | 0 | 0 | 0 | 0 | 0 | 0 | -142425.1873 | 0 | 0 | 0 | 0 | 0 | 0
2016-02-10 13:00 | 253.7162 | 396135.0749 | 0 | 0 | 0 | 0 | 537770 | 0 | 0 | 0 | 0 | 0 | 0 | 0 | 0 | 0 | 40474.1927 | 5217582.701 | 0 | 0 | 0 | 0 | 0 | 0 | 0 | 0 | 0 | 0 | 0 | 0 | -141381.2089 | 0 | 0 | 0 | 0 | 0 | 0
2016-02-10 14:00 | 113801.3914 | 371903.9875 | 0 | 0 | 0 | 0 | 531182 | 0 | 0 | 0 | 0 | 0 | 0 | 0 | 0 | 0 | 0 | 5217582.701 | 0 | 0 | 0 | 0 | 0 | 0 | 0 | 0 | 0 | 0 | 0 | 0 | -45476.621 | 0 | 0 | 0 | 0 | 0 | 0
2016-02-10 15:00 | 474029.1687 | 318470.8622 | 0 | 0 | 0 | 0 | 523892 | 0 | 0 | 0 | 0 | 0 | 0 | 0 | 0 | 0 | 189967.1764 | 5261712.1132 | 0 | 0 | 0 | 0 | 0 | 0 | 0 | 0 | 0 | 0 | 0 | 0 | 213446.2656 | 55161.7653 | 0 | 0 | 0 | 0 | 0
2016-02-10 16:00 | 687528.8914 | 215422.4804 | 0 | 0 | 0 | 0 | 511822 | 0 | 0 | 0 | 0 | 0 | 0 | 0 | 0 | 0 | 488978.3462 | 5305841.5254 | 0 | 0 | 0 | 0 | 0 | 0 | 0 | 0 | 0 | 0 | 0 | 0 | 335967.6065 | 55161.7653 | 0 | 0 | 0 | 0 | 0
2016-02-10 17:00 | 741825.0471 | 164011.3816 | 0 | 0 | 0 | 0 | 499374 | 0 | 0 | 0 | 0 | 0 | 0 | 0 | 0 | 0 | 850729.9078 | 5305841.5254 | 0 | 0 | 0 | 0 | 0 | 0 | 0 | 0 | 0 | 0 | 0 | 0 | 406462.4287 | 0 | 0 | 0 | 0 | 0 | 0
2016-02-10 18:00 | 770194.4758 | 128400.9529 | 0 | 0 | 0 | 0 | 492133 | 0 | 0 | 0 | 0 | 0 | 0 | 0 | 0 | 0 | 1212481.4694 | 5305841.5254 | 0 | 0 | 0 | 0 | 0 | 0 | 0 | 0 | 0 | 0 | 0 | 0 | 406462.4287 | 0 | 0 | 0 | 0 | 0 | 0
2016-02-10 19:00 | 822190.0025 | 70407.4263 | 0 | 0 | 0 | 0 | 486135 | 0 | 0 | 0 | 0 | 0 | 0 | 0 | 0 | 0 | 1574233.0309 | 5305841.5254 | 0 | 0 | 0 | 0 | 0 | 0 | 0 | 0 | 0 | 0 | 0 | 0 | 406462.4287 | 0 | 0 | 0 | 0 | 0 | 0
2016-02-10 20:00 | 896656.243 | 48867.951 | 0 | 0 | 0 | 0 | 483900 | 0 | 0 | 0 | 0 | 0 | 0 | 0 | 0 | 0 | 1935984.5925 | 5349970.9377 | 0 | 0 | 0 | 0 | 0 | 0 | 0 | 0 | 0 | 0 | 0 | 0 | 406462.4287 | 55161.7653 | 0 | 0 | 0 | 0 | 0
2016-02-10 21:00 | 944559.8139 | 0 | 0 | 0 | 0 | 0 | 485523 | 0 | 0 | 0 | 0 | 0 | 0 | 0 | 0 | 0 | 2297736.154 | 5392030.4458 | 0 | 0 | 0 | 0 | 0 | 0 | 0 | 0 | 0 | 0 | 0 | 0 | 406462.4287 | 52574.3852 | 0 | 0 | 0 | 0 | 0
2016-02-10 22:00 | 700261.7754 | 203809.6533 | 0 | 0 | 0 | 0 | 497609 | 0 | 0 | 0 | 0 | 0 | 0 | 0 | 0 | 0 | 2659487.7156 | 5392030.4458 | 0 | 0 | 0 | 0 | 0 | 0 | 0 | 0 | 0 | 0 | 0 | 0 | 406462.4287 | 0 | 0 | 0 | 0 | 0 | 0
2016-02-10 23:00 | 232300.0356 | 230206.4604 | 0 | 0 | 0 | 0 | 518119 | 0 | 0 | 0 | 0 | 0 | 0 | 0 | 0 | 0 | 2609992.5871 | 5392030.4458 | 0 | 0 | 0 | 0 | 0 | 0 | 0 | 0 | 0 | 0 | 0 | 0 | -55612.504 | 0 | 0 | 0 | 0 | 0 | 0
2016-02-11 | 12369.5609 | 256215.705 | 0 | 0 | 0 | 0 | 530898 | 0 | 0 | 0 | 0 | 0 | 0 | 0 | 0 | 0 | 2516600.6315 | 5120689.1483 | 0 | 0 | 0 | 0 | 0 | 0 | 0 | 0 | 0 | 0 | 0 | 0 | -104934.7815 | 0 | 271341.2975 | 0 | 0 | 0 | 0
2016-02-11 01:00 | 833.7338 | 274369.5803 | 0 | 0 | 0 | 0 | 533120 | 0 | 0 | 0 | 0 | 0 | 0 | 0 | 0 | 0 | 2287054.7811 | 5120689.1483 | 0 | 0 | 0 | 0 | 0 | 0 | 0 | 0 | 0 | 0 | 0 | 0 | -257916.6859 | 0 | 0 | 0 | 0 | 0 | 0
2016-02-11 02:00 | 501.0248 | 285136.8026 | 0 | 0 | 0 | 0 | 525973 | 0 | 0 | 0 | 0 | 0 | 0 | 0 | 0 | 0 | 2073156.4775 | 5120689.1483 | 0 | 0 | 0 | 0 | 0 | 0 | 0 | 0 | 0 | 0 | 0 | 0 | -240335.1726 | 0 | 0 | 0 | 0 | 0 | 0
2016-02-11 03:00 | 19.0537 | 285928.7589 | 0 | 0 | 0 | 0 | 508875 | 0 | 0 | 0 | 0 | 0 | 0 | 0 | 0 | 0 | 2014817.6585 | 4849347.8507 | 0 | 0 | 0 | 0 | 0 | 0 | 0 | 0 | 0 | 0 | 0 | 0 | -65549.2348 | 0 | 271341.2975 | 0 | 0 | 0 | 0
2016-02-11 04:00 | 0.91747 | 281196.5906 | 0 | 0 | 0 | 0 | 486593 | 0 | 0 | 0 | 0 | 0 | 0 | 0 | 0 | 0 | 1832015.6706 | 4849347.8507 | 0 | 0 | 0 | 0 | 0 | 0 | 0 | 0 | 0 | 0 | 0 | 0 | -205395.492 | 0 | 0 | 0 | 0 | 0 | 0
2016-02-11 05:00 | 0 | 275584.791 | 0 | 0 | 0 | 0 | 468600 | 0 | 0 | 0 | 0 | 0 | 0 | 0 | 0 | 0 | 1660232.1346 | 4849347.8507 | 0 | 0 | 0 | 0 | 0 | 0 | 0 | 0 | 0 | 0 | 0 | 0 | -193015.209 | 0 | 0 | 0 | 0 | 0 | 0
2016-02-11 06:00 | 0 | 268827.673 | 0 | 0 | 0 | 0 | 457292 | 0 | 0 | 0 | 0 | 0 | 0 | 0 | 0 | 0 | 1492498.8836 | 4849347.8507 | 0 | 0 | 0 | 0 | 0 | 0 | 0 | 0 | 0 | 0 | 0 | 0 | -188464.327 | 0 | 0 | 0 | 0 | 0 | 0
2016-02-11 07:00 | 0 | 261870.9563 | 0 | 0 | 0 | 0 | 449932 | 0 | 0 | 0 | 0 | 0 | 0 | 0 | 0 | 0 | 1465190.9325 | 4578006.5532 | 0 | 0 | 0 | 0 | 0 | 0 | 0 | 0 | 0 | 0 | 0 | 0 | -30683.0912 | 0 | 271341.2975 | 0 | 0 | 0 | 0
2016-02-11 08:00 | 0 | 250924.2429 | 0 | 0 | 0 | 0 | 447546 | 0 | 0 | 0 | 0 | 0 | 0 | 0 | 0 | 0 | 1290197.5687 | 4578006.5532 | 0 | 0 | 0 | 0 | 0 | 0 | 0 | 0 | 0 | 0 | 0 | 0 | -196621.7571 | 0 | 0 | 0 | 0 | 0 | 0
2016-02-11 09:00 | 0 | 246601.9988 | 0 | 0 | 0 | 0 | 451367 | 0 | 0 | 0 | 0 | 0 | 0 | 0 | 0 | 0 | 1107956.7176 | 4578006.5532 | 0 | 0 | 0 | 0 | 0 | 0 | 0 | 0 | 0 | 0 | 0 | 0 | -204765.0012 | 0 | 0 | 0 | 0 | 0 | 0
2016-02-11 10:00 | 0 | 232840.7449 | 0 | 0 | 0 | 0 | 468521 | 0 | 0 | 0 | 0 | 0 | 0 | 0 | 0 | 0 | 1038267.6683 | 4306665.2556 | 0 | 0 | 0 | 0 | 0 | 0 | 0 | 0 | 0 | 0 | 0 | 0 | -78302.3025 | 0 | 271341.2975 | 0 | 0 | 0 | 0
2016-02-11 11:00 | 0 | 221499.4485 | 0 | 0 | 0 | 0 | 502753 | 0 | 0 | 0 | 0 | 0 | 0 | 0 | 0 | 0 | 787952.0075 | 4306665.2556 | 0 | 0 | 0 | 0 | 0 | 0 | 0 | 0 | 0 | 0 | 0 | 0 | -281253.5515 | 0 | 0 | 0 | 0 | 0 | 0
2016-02-11 12:00 | 0 | 211899.5474 | 0 | 0 | 0 | 0 | 530737 | 0 | 0 | 0 | 0 | 0 | 0 | 0 | 0 | 0 | 504186.6747 | 4306665.2556 | 0 | 0 | 0 | 0 | 0 | 0 | 0 | 0 | 0 | 0 | 0 | 0 | -318837.4526 | 0 | 0 | 0 | 0 | 0 | 0
2016-02-11 13:00 | 346.858 | 202521.0191 | 0 | 0 | 0 | 0 | 533208 | 0 | 0 | 0 | 0 | 0 | 0 | 0 | 0 | 0 | 232158.9109 | 4264094.652 | 0 | 0 | 0 | 0 | 0 | 0 | 0 | 0 | 0 | 0 | 0 | 0 | -305649.1728 | 0 | 42570.6037 | 0 | 0 | 0 | 0
2016-02-11 14:00 | 116929.4966 | 179716.7651 | 0 | 0 | 0 | 0 | 523308 | 0 | 0 | 0 | 0 | 0 | 0 | 0 | 0 | 0 | 30429.9638 | 4264094.652 | 0 | 0 | 0 | 0 | 0 | 0 | 0 | 0 | 0 | 0 | 0 | 0 | -226661.7383 | 0 | 0 | 0 | 0 | 0 | 0
2016-02-11 15:00 | 469949.4481 | 151528.0247 | 0 | 0 | 0 | 0 | 512717 | 0 | 0 | 0 | 0 | 0 | 0 | 0 | 0 | 0 | 127226.7847 | 4264094.652 | 0 | 0 | 0 | 0 | 0 | 0 | 0 | 0 | 0 | 0 | 0 | 0 | 108760.4728 | 0 | 0 | 0 | 0 | 0 | 0
2016-02-11 16:00 | 678427.8974 | 132686.0978 | 0 | 0 | 0 | 0 | 499570 | 0 | 0 | 0 | 0 | 0 | 0 | 0 | 0 | 0 | 488978.3462 | 4100442.1803 | 0 | 0 | 0 | 0 | 0 | 0 | 0 | 0 | 0 | 0 | 0 | 0 | 406462.4287 | 0 | 163652.4716 | 0 | 0 | 0 | 0
2016-02-11 17:00 | 734030.0423 | 137185.184 | 0 | 0 | 0 | 0 | 487907 | 0 | 0 | 0 | 0 | 0 | 0 | 0 | 0 | 0 | 850729.9078 | 4060521.1417 | 0 | 0 | 0 | 0 | 0 | 0 | 0 | 0 | 0 | 0 | 0 | 0 | 406462.4287 | 0 | 39921.0387 | 0 | 0 | 0 | 0
2016-02-11 18:00 | 763278.6413 | 122583.7874 | 0 | 0 | 0 | 0 | 479400 | 0 | 0 | 0 | 0 | 0 | 0 | 0 | 0 | 0 | 1212481.4694 | 4060521.1417 | 0 | 0 | 0 | 0 | 0 | 0 | 0 | 0 | 0 | 0 | 0 | 0 | 406462.4287 | 0 | 0 | 0 | 0 | 0 | 0
2016-02-11 19:00 | 817301.6726 | 62302.7562 | 0 | 0 | 0 | 0 | 473142 | 0 | 0 | 0 | 0 | 0 | 0 | 0 | 0 | 0 | 1574233.0309 | 4060521.1417 | 0 | 0 | 0 | 0 | 0 | 0 | 0 | 0 | 0 | 0 | 0 | 0 | 406462.4287 | 0 | 0 | 0 | 0 | 0 | 0
2016-02-11 20:00 | 895725.1949 | 0 | 0 | 0 | 0 | 0 | 469165 | 0 | 0 | 0 | 0 | 0 | 0 | 0 | 0 | 0 | 1935984.5925 | 4076599.3546 | 0 | 0 | 0 | 0 | 0 | 0 | 0 | 0 | 0 | 0 | 0 | 0 | 406462.4287 | 20097.7661 | 0 | 0 | 0 | 0 | 0
2016-02-11 21:00 | 917561.7805 | 0 | 0 | 0 | 0 | 0 | 471140 | 0 | 0 | 0 | 0 | 0 | 0 | 0 | 0 | 0 | 2297736.154 | 4108566.836 | 0 | 0 | 0 | 0 | 0 | 0 | 0 | 0 | 0 | 0 | 0 | 0 | 406462.4287 | 39959.3518 | 0 | 0 | 0 | 0 | 0
2016-02-11 22:00 | 700899.3084 | 111351.8667 | 0 | 0 | 0 | 0 | 481798 | 0 | 0 | 0 | 0 | 0 | 0 | 0 | 0 | 0 | 2659487.7156 | 3977516.3986 | 0 | 0 | 0 | 0 | 0 | 0 | 0 | 0 | 0 | 0 | 0 | 0 | 406462.4287 | 0 | 131050.4373 | 0 | 0 | 0 | 0
2016-02-11 23:00 | 235641.6321 | 112941.1839 | 0 | 0 | 0 | 0 | 501780 | 0 | 0 | 0 | 0 | 0 | 0 | 0 | 0 | 0 | 2523142.2219 | 3977516.3986 | 0 | 0 | 0 | 0 | 0 | 0 | 0 | 0 | 0 | 0 | 0 | 0 | -153197.184 | 0 | 0 | 0 | 0 | 0 | 0
2016-02-12 | 13008.1683 | 121869.0924 | 0 | 0 | 0 | 0 | 515314 | 0 | 0 | 0 | 0 | 0 | 0 | 0 | 0 | 0 | 2324619.9016 | 3706175.1011 | 0 | 0 | 0 | 0 | 0 | 0 | 0 | 0 | 0 | 0 | 0 | 0 | -223058.7868 | 0 | 271341.2975 | 0 | 0 | 0 | 0
2016-02-12 01:00 | 842.5242 | 130257.069 | 0 | 0 | 0 | 0 | 517658 | 0 | 0 | 0 | 0 | 0 | 0 | 0 | 0 | 0 | 2120649.2974 | 3434833.8036 | 0 | 0 | 0 | 0 | 0 | 0 | 0 | 0 | 0 | 0 | 0 | 0 | -229180.4542 | 0 | 271341.2975 | 0 | 0 | 0 | 0
2016-02-12 02:00 | 517.815 | 133114.8997 | 0 | 0 | 0 | 0 | 510551 | 0 | 0 | 0 | 0 | 0 | 0 | 0 | 0 | 0 | 1925258.4013 | 3163492.506 | 0 | 0 | 0 | 0 | 0 | 0 | 0 | 0 | 0 | 0 | 0 | 0 | -219540.3327 | 0 | 271341.2975 | 0 | 0 | 0 | 0
2016-02-12 03:00 | 19.6858 | 131461.1906 | 0 | 0 | 0 | 0 | 492901 | 0 | 0 | 0 | 0 | 0 | 0 | 0 | 0 | 0 | 1603594.4913 | 3163492.506 | 0 | 0 | 0 | 0 | 0 | 0 | 0 | 0 | 0 | 0 | 0 | 0 | -361420.1236 | 0 | 0 | 0 | 0 | 0 | 0
2016-02-12 04:00 | 1.0396 | 128277.3955 | 0 | 0 | 0 | 0 | 471644 | 0 | 0 | 0 | 0 | 0 | 0 | 0 | 0 | 0 | 1438065.5163 | 2892151.2085 | 0 | 0 | 0 | 0 | 0 | 0 | 0 | 0 | 0 | 0 | 0 | 0 | -185987.6123 | 0 | 271341.2975 | 0 | 0 | 0 | 0
2016-02-12 05:00 | 0 | 130203.926 | 0 | 0 | 0 | 0 | 451818 | 0 | 0 | 0 | 0 | 0 | 0 | 0 | 0 | 0 | 1291895.3682 | 2620809.9109 | 0 | 0 | 0 | 0 | 0 | 0 | 0 | 0 | 0 | 0 | 0 | 0 | -164236.1215 | 0 | 271341.2975 | 0 | 0 | 0 | 0
2016-02-12 06:00 | 0 | 135679.8478 | 0 | 0 | 0 | 0 | 438740 | 0 | 0 | 0 | 0 | 0 | 0 | 0 | 0 | 0 | 1162238.2106 | 2349468.6134 | 0 | 0 | 0 | 0 | 0 | 0 | 0 | 0 | 0 | 0 | 0 | 0 | -145682.1996 | 0 | 271341.2975 | 0 | 0 | 0 | 0
2016-02-12 07:00 | 0 | 144664.2978 | 0 | 0 | 0 | 0 | 430656 | 0 | 0 | 0 | 0 | 0 | 0 | 0 | 0 | 0 | 907705.5956 | 2349468.6134 | 0 | 0 | 0 | 0 | 0 | 0 | 0 | 0 | 0 | 0 | 0 | 0 | -285991.7022 | 0 | 0 | 0 | 0 | 0 | 0
2016-02-12 08:00 | 0 | 152704.2271 | 0 | 0 | 0 | 0 | 426606 | 0 | 0 | 0 | 0 | 0 | 0 | 0 | 0 | 0 | 803999.3955 | 2078127.3158 | 0 | 0 | 0 | 0 | 0 | 0 | 0 | 0 | 0 | 0 | 0 | 0 | -116523.8203 | 0 | 271341.2975 | 0 | 0 | 0 | 0
2016-02-12 09:00 | 0 | 173523.8774 | 0 | 0 | 0 | 0 | 429427 | 0 | 0 | 0 | 0 | 0 | 0 | 0 | 0 | 0 | 716311.9943 | 1806786.0183 | 0 | 0 | 0 | 0 | 0 | 0 | 0 | 0 | 0 | 0 | 0 | 0 | -98525.17 | 0 | 271341.2975 | 0 | 0 | 0 | 0
2016-02-12 10:00 | 0 | 175557.4251 | 0 | 0 | 0 | 0 | 444187 | 0 | 0 | 0 | 0 | 0 | 0 | 0 | 0 | 0 | 617298.0504 | 1535444.7207 | 0 | 0 | 0 | 0 | 0 | 0 | 0 | 0 | 0 | 0 | 0 | 0 | -111251.6223 | 0 | 271341.2975 | 0 | 0 | 0 | 0
2016-02-12 11:00 | 0 | 180677.7757 | 0 | 0 | 0 | 0 | 475473 | 0 | 0 | 0 | 0 | 0 | 0 | 0 | 0 | 0 | 471311.4161 | 1309987.3102 | 0 | 0 | 0 | 0 | 0 | 0 | 0 | 0 | 0 | 0 | 0 | 0 | -164029.9262 | 0 | 225457.4106 | 0 | 0 | 0 | 0
2016-02-12 12:00 | 0 | 184534.3779 | 0 | 0 | 0 | 0 | 502426 | 0 | 0 | 0 | 0 | 0 | 0 | 0 | 0 | 0 | 188387.8724 | 1309987.3102 | 0 | 0 | 0 | 0 | 0 | 0 | 0 | 0 | 0 | 0 | 0 | 0 | -317891.6221 | 0 | 0 | 0 | 0 | 0 | 0
2016-02-12 13:00 | 437.4611 | 187165.4654 | 0 | 0 | 0 | 0 | 508523 | 0 | 0 | 0 | 0 | 0 | 0 | 0 | 0 | 0 | 42835.3848 | 1038646.0126 | 0 | 0 | 0 | 0 | 0 | 0 | 0 | 0 | 0 | 0 | 0 | 0 | -163542.1209 | 0 | 271341.2975 | 0 | 0 | 0 | 0
2016-02-12 14:00 | 117886.0477 | 183109.3538 | 0 | 0 | 0 | 0 | 506503 | 0 | 0 | 0 | 0 | 0 | 0 | 0 | 0 | 0 | 0 | 767304.7151 | 0 | 0 | 0 | 0 | 0 | 0 | 0 | 0 | 0 | 0 | 0 | 0 | -48129.6459 | 0 | 271341.2975 | 0 | 0 | 0 | 0
2016-02-12 15:00 | 470829.0542 | 167498.4653 | 0 | 0 | 0 | 0 | 502566 | 0 | 0 | 0 | 0 | 0 | 0 | 0 | 0 | 0 | 120827.7524 | 767304.7151 | 0 | 0 | 0 | 0 | 0 | 0 | 0 | 0 | 0 | 0 | 0 | 0 | 135761.5196 | 0 | 0 | 0 | 0 | 0 | 0
2016-02-12 16:00 | 675000.665 | 162281.2457 | 0 | 0 | 0 | 0 | 495536 | 0 | 0 | 0 | 0 | 0 | 0 | 0 | 0 | 0 | 424981.6129 | 767304.7151 | 0 | 0 | 0 | 0 | 0 | 0 | 0 | 0 | 0 | 0 | 0 | 0 | 341745.9107 | 0 | 0 | 0 | 0 | 0 | 0
2016-02-12 17:00 | 731540.6341 | 164115.3403 | 0 | 0 | 0 | 0 | 486750 | 0 | 0 | 0 | 0 | 0 | 0 | 0 | 0 | 0 | 786733.1745 | 769259.5516 | 0 | 0 | 0 | 0 | 0 | 0 | 0 | 0 | 0 | 0 | 0 | 0 | 406462.4287 | 2443.5457 | 0 | 0 | 0 | 0 | 0
2016-02-12 18:00 | 764542.3244 | 122965.1044 | 0 | 0 | 0 | 0 | 481045 | 0 | 0 | 0 | 0 | 0 | 0 | 0 | 0 | 0 | 1148484.7361 | 769259.5516 | 0 | 0 | 0 | 0 | 0 | 0 | 0 | 0 | 0 | 0 | 0 | 0 | 406462.4287 | 0 | 0 | 0 | 0 | 0 | 0
2016-02-12 19:00 | 816630.2825 | 122500.9115 | 0 | 0 | 0 | 0 | 477507 | 0 | 0 | 0 | 0 | 0 | 0 | 0 | 0 | 0 | 1510236.2976 | 813388.9638 | 0 | 0 | 0 | 0 | 0 | 0 | 0 | 0 | 0 | 0 | 0 | 0 | 406462.4287 | 55161.7653 | 0 | 0 | 0 | 0 | 0
2016-02-12 20:00 | 892477.6841 | 0 | 0 | 0 | 0 | 0 | 475470 | 0 | 0 | 0 | 0 | 0 | 0 | 0 | 0 | 0 | 1871987.8592 | 821825.1682 | 0 | 0 | 0 | 0 | 0 | 0 | 0 | 0 | 0 | 0 | 0 | 0 | 406462.4287 | 10545.2554 | 0 | 0 | 0 | 0 | 0
2016-02-12 21:00 | 912448.2201 | 0 | 0 | 0 | 0 | 0 | 475511 | 0 | 0 | 0 | 0 | 0 | 0 | 0 | 0 | 0 | 2233739.4208 | 846205.0012 | 0 | 0 | 0 | 0 | 0 | 0 | 0 | 0 | 0 | 0 | 0 | 0 | 406462.4287 | 30474.7913 | 0 | 0 | 0 | 0 | 0
2016-02-12 22:00 | 712989.8261 | 174059.6026 | 0 | 0 | 0 | 0 | 480587 | 0 | 0 | 0 | 0 | 0 | 0 | 0 | 0 | 0 | 2595490.9823 | 846205.0012 | 0 | 0 | 0 | 0 | 0 | 0 | 0 | 0 | 0 | 0 | 0 | 0 | 406462.4287 | 0 | 0 | 0 | 0 | 0 | 0
2016-02-12 23:00 | 293645.9145 | 98329.2817 | 0 | 0 | 0 | 0 | 492585 | 0 | 0 | 0 | 0 | 0 | 0 | 0 | 0 | 0 | 2505948.257 | 846205.0012 | 0 | 0 | 0 | 0 | 0 | 0 | 0 | 0 | 0 | 0 | 0 | 0 | -100609.8038 | 0 | 0 | 0 | 0 | 0 | 0
2016-02-13 | 14103.7476 | 252568.9406 | 0 | 0 | 0 | 0 | 499809 | 0 | 0 | 0 | 0 | 0 | 0 | 0 | 0 | 0 | 2249362.9684 | 890334.4134 | 0 | 0 | 0 | 0 | 0 | 0 | 0 | 0 | 0 | 0 | 0 | 0 | -288298.077 | 55161.7653 | 0 | 0 | 0 | 0 | 0
2016-02-13 01:00 | 878.9891 | 279770.4918 | 0 | 0 | 0 | 0 | 498731 | 0 | 0 | 0 | 0 | 0 | 0 | 0 | 0 | 0 | 2055270.4165 | 890334.4134 | 0 | 0 | 0 | 0 | 0 | 0 | 0 | 0 | 0 | 0 | 0 | 0 | -218081.5191 | 0 | 0 | 0 | 0 | 0 | 0
2016-02-13 02:00 | 548.2041 | 291027.9441 | 0 | 0 | 0 | 0 | 491920 | 0 | 0 | 0 | 0 | 0 | 0 | 0 | 0 | 0 | 1876964.3884 | 890334.4134 | 0 | 0 | 0 | 0 | 0 | 0 | 0 | 0 | 0 | 0 | 0 | 0 | -200343.8517 | 0 | 0 | 0 | 0 | 0 | 0
2016-02-13 03:00 | 21.9744 | 290409.2465 | 0 | 0 | 0 | 0 | 479170 | 0 | 0 | 0 | 0 | 0 | 0 | 0 | 0 | 0 | 1659892.9039 | 934463.8257 | 0 | 0 | 0 | 0 | 0 | 0 | 0 | 0 | 0 | 0 | 0 | 0 | -243900.5444 | 55161.7653 | 0 | 0 | 0 | 0 | 0
2016-02-13 04:00 | 1.1862 | 285667.1064 | 0 | 0 | 0 | 0 | 462280 | 0 | 0 | 0 | 0 | 0 | 0 | 0 | 0 | 0 | 1502708.4844 | 934463.8257 | 0 | 0 | 0 | 0 | 0 | 0 | 0 | 0 | 0 | 0 | 0 | 0 | -176611.7073 | 0 | 0 | 0 | 0 | 0 | 0
2016-02-13 05:00 | 0 | 279668.807 | 0 | 0 | 0 | 0 | 446151 | 0 | 0 | 0 | 0 | 0 | 0 | 0 | 0 | 0 | 1354539.3327 | 934463.8257 | 0 | 0 | 0 | 0 | 0 | 0 | 0 | 0 | 0 | 0 | 0 | 0 | -166482.193 | 0 | 0 | 0 | 0 | 0 | 0
2016-02-13 06:00 | 0 | 270696.1683 | 0 | 0 | 0 | 0 | 434017 | 0 | 0 | 0 | 0 | 0 | 0 | 0 | 0 | 0 | 1209183.7924 | 934463.8257 | 0 | 0 | 0 | 0 | 0 | 0 | 0 | 0 | 0 | 0 | 0 | 0 | -163320.8317 | 0 | 0 | 0 | 0 | 0 | 0
2016-02-13 07:00 | 0 | 266859.6463 | 0 | 0 | 0 | 0 | 426569 | 0 | 0 | 0 | 0 | 0 | 0 | 0 | 0 | 0 | 1067042.4676 | 934463.8257 | 0 | 0 | 0 | 0 | 0 | 0 | 0 | 0 | 0 | 0 | 0 | 0 | -159709.3537 | 0 | 0 | 0 | 0 | 0 | 0
2016-02-13 08:00 | 0 | 264554.5803 | 0 | 0 | 0 | 0 | 423312 | 0 | 0 | 0 | 0 | 0 | 0 | 0 | 0 | 0 | 925748.3641 | 934463.8257 | 0 | 0 | 0 | 0 | 0 | 0 | 0 | 0 | 0 | 0 | 0 | 0 | -158757.4197 | 0 | 0 | 0 | 0 | 0 | 0
2016-02-13 09:00 | 0 | 267655.1948 | 0 | 0 | 0 | 0 | 425077 | 0 | 0 | 0 | 0 | 0 | 0 | 0 | 0 | 0 | 785642.9575 | 934463.8257 | 0 | 0 | 0 | 0 | 0 | 0 | 0 | 0 | 0 | 0 | 0 | 0 | -157421.8052 | 0 | 0 | 0 | 0 | 0 | 0
2016-02-13 10:00 | 0 | 254102.0039 | 0 | 0 | 0 | 0 | 432371 | 0 | 0 | 0 | 0 | 0 | 0 | 0 | 0 | 0 | 626983.5509 | 934463.8257 | 0 | 0 | 0 | 0 | 0 | 0 | 0 | 0 | 0 | 0 | 0 | 0 | -178268.9961 | 0 | 0 | 0 | 0 | 0 | 0
2016-02-13 11:00 | 0 | 253944.3047 | 0 | 0 | 0 | 0 | 445669 | 0 | 0 | 0 | 0 | 0 | 0 | 0 | 0 | 0 | 456348.5722 | 934463.8257 | 0 | 0 | 0 | 0 | 0 | 0 | 0 | 0 | 0 | 0 | 0 | 0 | -191724.6953 | 0 | 0 | 0 | 0 | 0 | 0
2016-02-13 12:00 | 0 | 262966.6542 | 0 | 0 | 0 | 0 | 462097 | 0 | 0 | 0 | 0 | 0 | 0 | 0 | 0 | 0 | 279122.5644 | 934463.8257 | 0 | 0 | 0 | 0 | 0 | 0 | 0 | 0 | 0 | 0 | 0 | 0 | -199130.3458 | 0 | 0 | 0 | 0 | 0 | 0
2016-02-13 13:00 | 469.7147 | 271146.2248 | 0 | 0 | 0 | 0 | 476177 | 0 | 0 | 0 | 0 | 0 | 0 | 0 | 0 | 0 | 97063.2206 | 934463.8257 | 0 | 0 | 0 | 0 | 0 | 0 | 0 | 0 | 0 | 0 | 0 | 0 | -204561.0605 | 0 | 0 | 0 | 0 | 0 | 0
2016-02-13 14:00 | 109454.0667 | 266369.1349 | 0 | 0 | 0 | 0 | 484883 | 0 | 0 | 0 | 0 | 0 | 0 | 0 | 0 | 0 | 0 | 934463.8257 | 0 | 0 | 0 | 0 | 0 | 0 | 0 | 0 | 0 | 0 | 0 | 0 | -109059.7984 | 0 | 0 | 0 | 0 | 0 | 0
2016-02-13 15:00 | 449938.3999 | 35643.6001 | 0 | 0 | 0 | 0 | 485582 | 0 | 0 | 0 | 0 | 0 | 0 | 0 | 0 | 0 | 0 | 934463.8257 | 0 | 0 | 0 | 0 | 0 | 0 | 0 | 0 | 0 | 0 | 0 | 0 | 0 | 0 | 0 | 0 | 0 | 0 | 0
2016-02-13 16:00 | 670697.218 | 0 | 0 | 0 | 0 | 0 | 480430 | 0 | 0 | 0 | 0 | 0 | 0 | 0 | 0 | 0 | 169337.8241 | 934463.8257 | 0 | 0 | 0 | 0 | 0 | 0 | 0 | 0 | 0 | 0 | 0 | 0 | 190267.218 | 0 | 0 | 0 | 0 | 0 | 0
2016-02-13 17:00 | 734866.3023 | 0 | 0 | 0 | 0 | 0 | 471854 | 0 | 0 | 0 | 0 | 0 | 0 | 0 | 0 | 0 | 403418.7731 | 934463.8257 | 0 | 0 | 0 | 0 | 0 | 0 | 0 | 0 | 0 | 0 | 0 | 0 | 263012.3023 | 0 | 0 | 0 | 0 | 0 | 0
2016-02-13 18:00 | 759974.4967 | 109156.9321 | 0 | 0 | 0 | 0 | 462669 | 0 | 0 | 0 | 0 | 0 | 0 | 0 | 0 | 0 | 765170.3347 | 934463.8257 | 0 | 0 | 0 | 0 | 0 | 0 | 0 | 0 | 0 | 0 | 0 | 0 | 406462.4287 | 0 | 0 | 0 | 0 | 0 | 0
2016-02-13 19:00 | 811821.0873 | 50808.3414 | 0 | 0 | 0 | 0 | 456167 | 0 | 0 | 0 | 0 | 0 | 0 | 0 | 0 | 0 | 1126921.8963 | 934463.8257 | 0 | 0 | 0 | 0 | 0 | 0 | 0 | 0 | 0 | 0 | 0 | 0 | 406462.4287 | 0 | 0 | 0 | 0 | 0 | 0
2016-02-13 20:00 | 892318.1942 | 0 | 0 | 0 | 0 | 0 | 452362 | 0 | 0 | 0 | 0 | 0 | 0 | 0 | 0 | 0 | 1469388.938 | 978593.2379 | 0 | 0 | 0 | 0 | 0 | 0 | 0 | 0 | 0 | 0 | 0 | 0 | 384794.4289 | 55161.7653 | 0 | 0 | 0 | 0 | 0
2016-02-13 21:00 | 916761.194 | 0 | 0 | 0 | 0 | 0 | 455137 | 0 | 0 | 0 | 0 | 0 | 0 | 0 | 0 | 0 | 1831140.4995 | 1022722.6501 | 0 | 0 | 0 | 0 | 0 | 0 | 0 | 0 | 0 | 0 | 0 | 0 | 406462.4287 | 55161.7653 | 0 | 0 | 0 | 0 | 0
2016-02-13 22:00 | 727442.8669 | 0 | 0 | 0 | 0 | 0 | 466557 | 0 | 0 | 0 | 0 | 0 | 0 | 0 | 0 | 0 | 2063328.9211 | 1022722.6501 | 0 | 0 | 0 | 0 | 0 | 0 | 0 | 0 | 0 | 0 | 0 | 0 | 260885.8669 | 0 | 0 | 0 | 0 | 0 | 0
2016-02-13 23:00 | 289635.7235 | 0 | 0 | 0 | 0 | 0 | 487773 | 0 | 0 | 0 | 0 | 0 | 0 | 0 | 0 | 0 | 1837892.774 | 1066852.0623 | 0 | 0 | 0 | 0 | 0 | 0 | 0 | 0 | 0 | 0 | 0 | 0 | -253299.0417 | 55161.7653 | 0 | 0 | 0 | 0 | 0
2016-02-14 | 14150.2809 | 518886.1495 | 0 | 0 | 0 | 0 | 501197 | 0 | 0 | 0 | 0 | 0 | 0 | 0 | 0 | 0 | 1817135.8959 | 1110981.4745 | 0 | 0 | 0 | 0 | 0 | 0 | 0 | 0 | 0 | 0 | 0 | 0 | -23322.3348 | 55161.7653 | 0 | 0 | 0 | 0 | 0
2016-02-14 01:00 | 957.4806 | 97255.0907 | 0 | 0 | 0 | 0 | 504675 | 0 | 0 | 0 | 0 | 0 | 0 | 0 | 0 | 0 | 1455384.3344 | 1110981.4745 | 0 | 0 | 0 | 0 | 0 | 0 | 0 | 0 | 0 | 0 | 0 | 0 | -406462.4287 | 0 | 0 | 0 | 0 | 0 | 0
2016-02-14 02:00 | 525.5891 | 500467.3896 | 0 | 0 | 0 | 0 | 501941 | 0 | 0 | 0 | 0 | 0 | 0 | 0 | 0 | 0 | 1454540.5954 | 1110981.4745 | 0 | 0 | 0 | 0 | 0 | 0 | 0 | 0 | 0 | 0 | 0 | 0 | -948.0213 | 0 | 0 | 0 | 0 | 0 | 0
2016-02-14 03:00 | 28.7693 | 577903.7442 | 0 | 0 | 0 | 0 | 493215 | 0 | 0 | 0 | 0 | 0 | 0 | 0 | 0 | 0 | 1529939.1825 | 1110981.4745 | 0 | 0 | 0 | 0 | 0 | 0 | 0 | 0 | 0 | 0 | 0 | 0 | 84717.5135 | 0 | 0 | 0 | 0 | 0 | 0
2016-02-14 04:00 | 1.3431 | 72505.2282 | 0 | 0 | 0 | 0 | 478969 | 0 | 0 | 0 | 0 | 0 | 0 | 0 | 0 | 0 | 1168187.6209 | 1110981.4745 | 0 | 0 | 0 | 0 | 0 | 0 | 0 | 0 | 0 | 0 | 0 | 0 | -406462.4287 | 0 | 0 | 0 | 0 | 0 | 0
2016-02-14 05:00 | 0 | 564154.2761 | 0 | 0 | 0 | 0 | 464148 | 0 | 0 | 0 | 0 | 0 | 0 | 0 | 0 | 0 | 1208099.2355 | 1155110.8867 | 0 | 0 | 0 | 0 | 0 | 0 | 0 | 0 | 0 | 0 | 0 | 0 | 44844.5108 | 55161.7653 | 0 | 0 | 0 | 0 | 0
2016-02-14 06:00 | 0 | 559082.3876 | 0 | 0 | 0 | 0 | 453891 | 0 | 0 | 0 | 0 | 0 | 0 | 0 | 0 | 0 | 1301719.5704 | 1155110.8867 | 0 | 0 | 0 | 0 | 0 | 0 | 0 | 0 | 0 | 0 | 0 | 0 | 105191.3876 | 0 | 0 | 0 | 0 | 0 | 0
2016-02-14 07:00 | 0 | 556398.3455 | 0 | 0 | 0 | 0 | 447242 | 0 | 0 | 0 | 0 | 0 | 0 | 0 | 0 | 0 | 1398868.718 | 1155110.8867 | 0 | 0 | 0 | 0 | 0 | 0 | 0 | 0 | 0 | 0 | 0 | 0 | 109156.3455 | 0 | 0 | 0 | 0 | 0 | 0
2016-02-14 08:00 | 0 | 36973.5713 | 0 | 0 | 0 | 0 | 443436 | 0 | 0 | 0 | 0 | 0 | 0 | 0 | 0 | 0 | 1037117.1564 | 1155110.8867 | 0 | 0 | 0 | 0 | 0 | 0 | 0 | 0 | 0 | 0 | 0 | 0 | -406462.4287 | 0 | 0 | 0 | 0 | 0 | 0
2016-02-14 09:00 | 0 | 504173.113 | 0 | 0 | 0 | 0 | 442406 | 0 | 0 | 0 | 0 | 0 | 0 | 0 | 0 | 0 | 1092089.887 | 1155110.8867 | 0 | 0 | 0 | 0 | 0 | 0 | 0 | 0 | 0 | 0 | 0 | 0 | 61767.113 | 0 | 0 | 0 | 0 | 0 | 0
2016-02-14 10:00 | 0 | 455750.4595 | 0 | 0 | 0 | 0 | 446344 | 0 | 0 | 0 | 0 | 0 | 0 | 0 | 0 | 0 | 1100461.6359 | 1155110.8867 | 0 | 0 | 0 | 0 | 0 | 0 | 0 | 0 | 0 | 0 | 0 | 0 | 9406.4595 | 0 | 0 | 0 | 0 | 0 | 0
2016-02-14 11:00 | 0 | 407602.4624 | 0 | 0 | 0 | 0 | 455950 | 0 | 0 | 0 | 0 | 0 | 0 | 0 | 0 | 0 | 1008338.3564 | 1199240.299 | 0 | 0 | 0 | 0 | 0 | 0 | 0 | 0 | 0 | 0 | 0 | 0 | -103509.3028 | 55161.7653 | 0 | 0 | 0 | 0 | 0
2016-02-14 12:00 | 0 | 365338.3403 | 0 | 0 | 0 | 0 | 467682 | 0 | 0 | 0 | 0 | 0 | 0 | 0 | 0 | 0 | 917252.4993 | 1199240.299 | 0 | 0 | 0 | 0 | 0 | 0 | 0 | 0 | 0 | 0 | 0 | 0 | -102343.6597 | 0 | 0 | 0 | 0 | 0 | 0
2016-02-14 13:00 | 335.8989 | 327504.6571 | 0 | 0 | 0 | 0 | 477822 | 0 | 0 | 0 | 0 | 0 | 0 | 0 | 0 | 0 | 734675.043 | 1243369.7112 | 0 | 0 | 0 | 0 | 0 | 0 | 0 | 0 | 0 | 0 | 0 | 0 | -205143.2092 | 55161.7653 | 0 | 0 | 0 | 0 | 0
2016-02-14 14:00 | 101637.1407 | 279227.7828 | 0 | 0 | 0 | 0 | 482732 | 0 | 0 | 0 | 0 | 0 | 0 | 0 | 0 | 0 | 594919.3738 | 1287499.1234 | 0 | 0 | 0 | 0 | 0 | 0 | 0 | 0 | 0 | 0 | 0 | 0 | -157028.8418 | 55161.7653 | 0 | 0 | 0 | 0 | 0
2016-02-14 15:00 | 394347.9886 | 237576.7841 | 0 | 0 | 0 | 0 | 480794 | 0 | 0 | 0 | 0 | 0 | 0 | 0 | 0 | 0 | 729425.7616 | 1287499.1234 | 0 | 0 | 0 | 0 | 0 | 0 | 0 | 0 | 0 | 0 | 0 | 0 | 151130.7728 | 0 | 0 | 0 | 0 | 0 | 0
2016-02-14 16:00 | 587640.5628 | 0 | 0 | 0 | 0 | 0 | 474300 | 0 | 0 | 0 | 0 | 0 | 0 | 0 | 0 | 0 | 830298.8625 | 1287499.1234 | 0 | 0 | 0 | 0 | 0 | 0 | 0 | 0 | 0 | 0 | 0 | 0 | 113340.5628 | 0 | 0 | 0 | 0 | 0 | 0
2016-02-14 17:00 | 661026.9099 | 0 | 0 | 0 | 0 | 0 | 468035 | 0 | 0 | 0 | 0 | 0 | 0 | 0 | 0 | 0 | 1002061.6623 | 1287499.1234 | 0 | 0 | 0 | 0 | 0 | 0 | 0 | 0 | 0 | 0 | 0 | 0 | 192991.9099 | 0 | 0 | 0 | 0 | 0 | 0
2016-02-14 18:00 | 705171.9367 | 162369.492 | 0 | 0 | 0 | 0 | 461079 | 0 | 0 | 0 | 0 | 0 | 0 | 0 | 0 | 0 | 1363813.2239 | 1287499.1234 | 0 | 0 | 0 | 0 | 0 | 0 | 0 | 0 | 0 | 0 | 0 | 0 | 406462.4287 | 0 | 0 | 0 | 0 | 0 | 0
2016-02-14 19:00 | 752605.392 | 0 | 0 | 0 | 0 | 0 | 454990 | 0 | 0 | 0 | 0 | 0 | 0 | 0 | 0 | 0 | 1628690.9228 | 1287499.1234 | 0 | 0 | 0 | 0 | 0 | 0 | 0 | 0 | 0 | 0 | 0 | 0 | 297615.392 | 0 | 0 | 0 | 0 | 0 | 0
2016-02-14 20:00 | 822180.6177 | 0 | 0 | 0 | 0 | 0 | 453504 | 0 | 0 | 0 | 0 | 0 | 0 | 0 | 0 | 0 | 1956813.1125 | 1287499.1234 | 0 | 0 | 0 | 0 | 0 | 0 | 0 | 0 | 0 | 0 | 0 | 0 | 368676.6177 | 0 | 0 | 0 | 0 | 0 | 0
2016-02-14 21:00 | 849757.6989 | 0 | 0 | 0 | 0 | 0 | 457219 | 0 | 0 | 0 | 0 | 0 | 0 | 0 | 0 | 0 | 2306172.5546 | 1287499.1234 | 0 | 0 | 0 | 0 | 0 | 0 | 0 | 0 | 0 | 0 | 0 | 0 | 392538.6989 | 0 | 0 | 0 | 0 | 0 | 0
2016-02-14 22:00 | 666609.0393 | 199370.2878 | 0 | 0 | 0 | 0 | 468996 | 0 | 0 | 0 | 0 | 0 | 0 | 0 | 0 | 0 | 2659487.7156 | 1287499.1234 | 0 | 0 | 0 | 0 | 0 | 0 | 0 | 0 | 0 | 0 | 0 | 0 | 396983.327 | 0 | 0 | 0 | 0 | 0 | 0
2016-02-14 23:00 | 314739.1406 | 35019.7845 | 0 | 0 | 0 | 0 | 487064 | 0 | 0 | 0 | 0 | 0 | 0 | 0 | 0 | 0 | 2537286.199 | 1287499.1234 | 0 | 0 | 0 | 0 | 0 | 0 | 0 | 0 | 0 | 0 | 0 | 0 | -137305.0749 | 0 | 0 | 0 | 0 | 0 | 0
2016-02-15 | 15315.5056 | 194848.7892 | 0 | 0 | 0 | 0 | 497245 | 0 | 0 | 0 | 0 | 0 | 0 | 0 | 0 | 0 | 2281784.3714 | 1287499.1234 | 0 | 0 | 0 | 0 | 0 | 0 | 0 | 0 | 0 | 0 | 0 | 0 | -287080.7052 | 0 | 0 | 0 | 0 | 0 | 0
2016-02-15 01:00 | 1012.4248 | 216422.7947 | 0 | 0 | 0 | 0 | 496464 | 0 | 0 | 0 | 0 | 0 | 0 | 0 | 0 | 0 | 2033448.7567 | 1287499.1234 | 0 | 0 | 0 | 0 | 0 | 0 | 0 | 0 | 0 | 0 | 0 | 0 | -279028.7805 | 0 | 0 | 0 | 0 | 0 | 0
2016-02-15 02:00 | 549.5782 | 240847.704 | 0 | 0 | 0 | 0 | 487759 | 0 | 0 | 0 | 0 | 0 | 0 | 0 | 0 | 0 | 1814186.8279 | 1287499.1234 | 0 | 0 | 0 | 0 | 0 | 0 | 0 | 0 | 0 | 0 | 0 | 0 | -246361.7178 | 0 | 0 | 0 | 0 | 0 | 0
2016-02-15 03:00 | 25.6638 | 262147.2185 | 0 | 0 | 0 | 0 | 473863 | 0 | 0 | 0 | 0 | 0 | 0 | 0 | 0 | 0 | 1625782.6231 | 1287499.1234 | 0 | 0 | 0 | 0 | 0 | 0 | 0 | 0 | 0 | 0 | 0 | 0 | -211690.1177 | 0 | 0 | 0 | 0 | 0 | 0
2016-02-15 04:00 | 1.528 | 273449.2172 | 0 | 0 | 0 | 0 | 456247 | 0 | 0 | 0 | 0 | 0 | 0 | 0 | 0 | 0 | 1463093.9563 | 1287499.1234 | 0 | 0 | 0 | 0 | 0 | 0 | 0 | 0 | 0 | 0 | 0 | 0 | -182796.2548 | 0 | 0 | 0 | 0 | 0 | 0
2016-02-15 05:00 | 0 | 287997.6465 | 0 | 0 | 0 | 0 | 438571 | 0 | 0 | 0 | 0 | 0 | 0 | 0 | 0 | 0 | 1279989.7006 | 1331628.5356 | 0 | 0 | 0 | 0 | 0 | 0 | 0 | 0 | 0 | 0 | 0 | 0 | -205735.1188 | 55161.7653 | 0 | 0 | 0 | 0 | 0
2016-02-15 06:00 | 0 | 295356.5877 | 0 | 0 | 0 | 0 | 426178 | 0 | 0 | 0 | 0 | 0 | 0 | 0 | 0 | 0 | 1163558.6437 | 1331628.5356 | 0 | 0 | 0 | 0 | 0 | 0 | 0 | 0 | 0 | 0 | 0 | 0 | -130821.4123 | 0 | 0 | 0 | 0 | 0 | 0
2016-02-15 07:00 | 0 | 294779.0941 | 0 | 0 | 0 | 0 | 418030 | 0 | 0 | 0 | 0 | 0 | 0 | 0 | 0 | 0 | 1053865.3374 | 1331628.5356 | 0 | 0 | 0 | 0 | 0 | 0 | 0 | 0 | 0 | 0 | 0 | 0 | -123250.9059 | 0 | 0 | 0 | 0 | 0 | 0
2016-02-15 08:00 | 0 | 289669.4625 | 0 | 0 | 0 | 0 | 413802 | 0 | 0 | 0 | 0 | 0 | 0 | 0 | 0 | 0 | 943387.3791 | 1331628.5356 | 0 | 0 | 0 | 0 | 0 | 0 | 0 | 0 | 0 | 0 | 0 | 0 | -124132.5375 | 0 | 0 | 0 | 0 | 0 | 0
2016-02-15 09:00 | 0 | 291000.7214 | 0 | 0 | 0 | 0 | 416020 | 0 | 0 | 0 | 0 | 0 | 0 | 0 | 0 | 0 | 832120.2211 | 1331628.5356 | 0 | 0 | 0 | 0 | 0 | 0 | 0 | 0 | 0 | 0 | 0 | 0 | -125019.2786 | 0 | 0 | 0 | 0 | 0 | 0
2016-02-15 10:00 | 0 | 289846.1639 | 0 | 0 | 0 | 0 | 426241 | 0 | 0 | 0 | 0 | 0 | 0 | 0 | 0 | 0 | 710728.8169 | 1331628.5356 | 0 | 0 | 0 | 0 | 0 | 0 | 0 | 0 | 0 | 0 | 0 | 0 | -136394.8361 | 0 | 0 | 0 | 0 | 0 | 0
2016-02-15 11:00 | 0 | 284399.6546 | 0 | 0 | 0 | 0 | 448824 | 0 | 0 | 0 | 0 | 0 | 0 | 0 | 0 | 0 | 515297.1784 | 1375757.9478 | 0 | 0 | 0 | 0 | 0 | 0 | 0 | 0 | 0 | 0 | 0 | 0 | -219586.1107 | 55161.7653 | 0 | 0 | 0 | 0 | 0
2016-02-15 12:00 | 0 | 274495.4475 | 0 | 0 | 0 | 0 | 472250 | 0 | 0 | 0 | 0 | 0 | 0 | 0 | 0 | 0 | 339295.6266 | 1375757.9478 | 0 | 0 | 0 | 0 | 0 | 0 | 0 | 0 | 0 | 0 | 0 | 0 | -197754.5525 | 0 | 0 | 0 | 0 | 0 | 0
2016-02-15 13:00 | 783.8155 | 261688.9486 | 0 | 0 | 0 | 0 | 486638 | 0 | 0 | 0 | 0 | 0 | 0 | 0 | 0 | 0 | 139788.5666 | 1375757.9478 | 0 | 0 | 0 | 0 | 0 | 0 | 0 | 0 | 0 | 0 | 0 | 0 | -224165.236 | 0 | 0 | 0 | 0 | 0 | 0
2016-02-15 14:00 | 113662.547 | 224683.6479 | 0 | 0 | 0 | 0 | 495412 | 0 | 0 | 0 | 0 | 0 | 0 | 0 | 0 | 0 | 0 | 1375757.9478 | 0 | 0 | 0 | 0 | 0 | 0 | 0 | 0 | 0 | 0 | 0 | 0 | -157065.8052 | 0 | 0 | 0 | 0 | 0 | 0
2016-02-15 15:00 | 411591.0425 | 185330.2087 | 0 | 0 | 0 | 0 | 501301 | 0 | 0 | 0 | 0 | 0 | 0 | 0 | 0 | 0 | 85102.0236 | 1375757.9478 | 0 | 0 | 0 | 0 | 0 | 0 | 0 | 0 | 0 | 0 | 0 | 0 | 95620.2512 | 0 | 0 | 0 | 0 | 0 | 0
2016-02-15 16:00 | 612178.6705 | 170532.3205 | 0 | 0 | 0 | 0 | 502221 | 0 | 0 | 0 | 0 | 0 | 0 | 0 | 0 | 0 | 285644.1445 | 1419887.36 | 0 | 0 | 0 | 0 | 0 | 0 | 0 | 0 | 0 | 0 | 0 | 0 | 225328.2257 | 55161.7653 | 0 | 0 | 0 | 0 | 0
2016-02-15 17:00 | 690391.76 | 0 | 0 | 0 | 0 | 0 | 499362 | 0 | 0 | 0 | 0 | 0 | 0 | 0 | 0 | 0 | 455660.6308 | 1419887.36 | 0 | 0 | 0 | 0 | 0 | 0 | 0 | 0 | 0 | 0 | 0 | 0 | 191029.76 | 0 | 0 | 0 | 0 | 0 | 0
2016-02-15 18:00 | 718863.5752 | 183638.4215 | 0 | 0 | 0 | 0 | 495186 | 0 | 0 | 0 | 0 | 0 | 0 | 0 | 0 | 0 | 817412.1924 | 1420570.2144 | 0 | 0 | 0 | 0 | 0 | 0 | 0 | 0 | 0 | 0 | 0 | 0 | 406462.4287 | 853.568 | 0 | 0 | 0 | 0 | 0
2016-02-15 19:00 | 777569.4401 | 0 | 0 | 0 | 0 | 0 | 490387 | 0 | 0 | 0 | 0 | 0 | 0 | 0 | 0 | 0 | 1073004.564 | 1420570.2144 | 0 | 0 | 0 | 0 | 0 | 0 | 0 | 0 | 0 | 0 | 0 | 0 | 287182.4401 | 0 | 0 | 0 | 0 | 0 | 0
2016-02-15 20:00 | 854117.1327 | 0 | 0 | 0 | 0 | 0 | 486695 | 0 | 0 | 0 | 0 | 0 | 0 | 0 | 0 | 0 | 1400010.2621 | 1420570.2144 | 0 | 0 | 0 | 0 | 0 | 0 | 0 | 0 | 0 | 0 | 0 | 0 | 367422.1327 | 0 | 0 | 0 | 0 | 0 | 0
2016-02-15 21:00 | 878412.5306 | 15054.8981 | 0 | 0 | 0 | 0 | 487005 | 0 | 0 | 0 | 0 | 0 | 0 | 0 | 0 | 0 | 1761761.8237 | 1420570.2144 | 0 | 0 | 0 | 0 | 0 | 0 | 0 | 0 | 0 | 0 | 0 | 0 | 406462.4287 | 0 | 0 | 0 | 0 | 0 | 0
2016-02-15 22:00 | 743490.695 | 0 | 0 | 0 | 0 | 0 | 494230 | 0 | 0 | 0 | 0 | 0 | 0 | 0 | 0 | 0 | 1976442.6508 | 1427007.2405 | 0 | 0 | 0 | 0 | 0 | 0 | 0 | 0 | 0 | 0 | 0 | 0 | 241214.4125 | 8046.2826 | 0 | 0 | 0 | 0 | 0
2016-02-15 23:00 | 314934.6287 | 0 | 0 | 0 | 0 | 0 | 505582 | 0 | 0 | 0 | 0 | 0 | 0 | 0 | 0 | 0 | 1806766.4903 | 1427007.2405 | 0 | 0 | 0 | 0 | 0 | 0 | 0 | 0 | 0 | 0 | 0 | 0 | -190647.3713 | 0 | 0 | 0 | 0 | 0 | 0
2016-02-16 | 17733.7443 | 280427.5882 | 0 | 0 | 0 | 0 | 510575 | 0 | 0 | 0 | 0 | 0 | 0 | 0 | 0 | 0 | 1617718.3262 | 1427007.2405 | 0 | 0 | 0 | 0 | 0 | 0 | 0 | 0 | 0 | 0 | 0 | 0 | -212413.6676 | 0 | 0 | 0 | 0 | 0 | 0
2016-02-16 01:00 | 1033.2403 | 325407.5162 | 0 | 0 | 0 | 0 | 506685 | 0 | 0 | 0 | 0 | 0 | 0 | 0 | 0 | 0 | 1408206.9784 | 1471136.6527 | 0 | 0 | 0 | 0 | 0 | 0 | 0 | 0 | 0 | 0 | 0 | 0 | -235406.0088 | 55161.7653 | 0 | 0 | 0 | 0 | 0
2016-02-16 02:00 | 563.2799 | 371682.8472 | 0 | 0 | 0 | 0 | 492620 | 0 | 0 | 0 | 0 | 0 | 0 | 0 | 0 | 0 | 1251980.2604 | 1515266.0649 | 0 | 0 | 0 | 0 | 0 | 0 | 0 | 0 | 0 | 0 | 0 | 0 | -175535.6382 | 55161.7653 | 0 | 0 | 0 | 0 | 0
2016-02-16 03:00 | 31.9479 | 65288.6233 | 0 | 0 | 0 | 0 | 471783 | 0 | 0 | 0 | 0 | 0 | 0 | 0 | 0 | 0 | 890228.6988 | 1515266.0649 | 0 | 0 | 0 | 0 | 0 | 0 | 0 | 0 | 0 | 0 | 0 | 0 | -406462.4287 | 0 | 0 | 0 | 0 | 0 | 0
2016-02-16 04:00 | 1.6997 | 443998.0767 | 0 | 0 | 0 | 0 | 446533 | 0 | 0 | 0 | 0 | 0 | 0 | 0 | 0 | 0 | 887974.1298 | 1515266.0649 | 0 | 0 | 0 | 0 | 0 | 0 | 0 | 0 | 0 | 0 | 0 | 0 | -2533.2236 | 0 | 0 | 0 | 0 | 0 | 0
2016-02-16 05:00 | 0 | 463896.5154 | 0 | 0 | 0 | 0 | 425067 | 0 | 0 | 0 | 0 | 0 | 0 | 0 | 0 | 0 | 922532.3985 | 1515266.0649 | 0 | 0 | 0 | 0 | 0 | 0 | 0 | 0 | 0 | 0 | 0 | 0 | 38829.5154 | 0 | 0 | 0 | 0 | 0 | 0
2016-02-16 06:00 | 0 | 473225.3597 | 0 | 0 | 0 | 0 | 408969 | 0 | 0 | 0 | 0 | 0 | 0 | 0 | 0 | 0 | 979720.5586 | 1515266.0649 | 0 | 0 | 0 | 0 | 0 | 0 | 0 | 0 | 0 | 0 | 0 | 0 | 64256.3597 | 0 | 0 | 0 | 0 | 0 | 0
2016-02-16 07:00 | 0 | 0 | 0 | 0 | 0 | 0 | 398529 | 0 | 0 | 0 | 0 | 0 | 0 | 0 | 0 | 0 | 617968.9971 | 1521612.8079 | 0 | 0 | 0 | 0 | 0 | 0 | 0 | 0 | 0 | 0 | 0 | 0 | -406462.4287 | 7933.4287 | 0 | 0 | 0 | 0 | 0
2016-02-16 08:00 | 0 | 476521.4973 | 0 | 0 | 0 | 0 | 392492 | 0 | 0 | 0 | 0 | 0 | 0 | 0 | 0 | 0 | 643661.2786 | 1565742.2201 | 0 | 0 | 0 | 0 | 0 | 0 | 0 | 0 | 0 | 0 | 0 | 0 | 28867.7321 | 55161.7653 | 0 | 0 | 0 | 0 | 0
2016-02-16 09:00 | 0 | 465244.3873 | 0 | 0 | 0 | 0 | 393274 | 0 | 0 | 0 | 0 | 0 | 0 | 0 | 0 | 0 | 707714.9233 | 1565742.2201 | 0 | 0 | 0 | 0 | 0 | 0 | 0 | 0 | 0 | 0 | 0 | 0 | 71970.3873 | 0 | 0 | 0 | 0 | 0 | 0
2016-02-16 10:00 | 0 | 442380.8189 | 0 | 0 | 0 | 0 | 404072 | 0 | 0 | 0 | 0 | 0 | 0 | 0 | 0 | 0 | 741809.7722 | 1565742.2201 | 0 | 0 | 0 | 0 | 0 | 0 | 0 | 0 | 0 | 0 | 0 | 0 | 38308.8189 | 0 | 0 | 0 | 0 | 0 | 0
2016-02-16 11:00 | 0 | 412492.9222 | 0 | 0 | 0 | 0 | 430339 | 0 | 0 | 0 | 0 | 0 | 0 | 0 | 0 | 0 | 725926.763 | 1565742.2201 | 0 | 0 | 0 | 0 | 0 | 0 | 0 | 0 | 0 | 0 | 0 | 0 | -17846.0778 | 0 | 0 | 0 | 0 | 0 | 0
2016-02-16 12:00 | 0 | 386176.0355 | 0 | 0 | 0 | 0 | 458011 | 0 | 0 | 0 | 0 | 0 | 0 | 0 | 0 | 0 | 661993.6446 | 1565742.2201 | 0 | 0 | 0 | 0 | 0 | 0 | 0 | 0 | 0 | 0 | 0 | 0 | -71834.9645 | 0 | 0 | 0 | 0 | 0 | 0
2016-02-16 13:00 | 847.6475 | 342009.3001 | 0 | 0 | 0 | 0 | 469751 | 0 | 0 | 0 | 0 | 0 | 0 | 0 | 0 | 0 | 499963.9668 | 1609871.6323 | 0 | 0 | 0 | 0 | 0 | 0 | 0 | 0 | 0 | 0 | 0 | 0 | -182055.8177 | 55161.7653 | 0 | 0 | 0 | 0 | 0
2016-02-16 14:00 | 113534.9658 | 271616.6422 | 0 | 0 | 0 | 0 | 472089 | 0 | 0 | 0 | 0 | 0 | 0 | 0 | 0 | 0 | 373495.7168 | 1654001.0445 | 0 | 0 | 0 | 0 | 0 | 0 | 0 | 0 | 0 | 0 | 0 | 0 | -142099.1573 | 55161.7653 | 0 | 0 | 0 | 0 | 0
2016-02-16 15:00 | 444769.8176 | 263350.6451 | 0 | 0 | 0 | 0 | 471516 | 0 | 0 | 0 | 0 | 0 | 0 | 0 | 0 | 0 | 584073.6886 | 1654001.0445 | 0 | 0 | 0 | 0 | 0 | 0 | 0 | 0 | 0 | 0 | 0 | 0 | 236604.4627 | 0 | 0 | 0 | 0 | 0 | 0
2016-02-16 16:00 | 668318.4429 | 0 | 0 | 0 | 0 | 0 | 467780 | 0 | 0 | 0 | 0 | 0 | 0 | 0 | 0 | 0 | 762552.9028 | 1654001.0445 | 0 | 0 | 0 | 0 | 0 | 0 | 0 | 0 | 0 | 0 | 0 | 0 | 200538.4429 | 0 | 0 | 0 | 0 | 0 | 0
2016-02-16 17:00 | 733823.7219 | 0 | 0 | 0 | 0 | 0 | 462095 | 0 | 0 | 0 | 0 | 0 | 0 | 0 | 0 | 0 | 1004391.4652 | 1654001.0445 | 0 | 0 | 0 | 0 | 0 | 0 | 0 | 0 | 0 | 0 | 0 | 0 | 271728.7219 | 0 | 0 | 0 | 0 | 0 | 0
2016-02-16 18:00 | 768904.7538 | 0 | 0 | 0 | 0 | 0 | 457704 | 0 | 0 | 0 | 0 | 0 | 0 | 0 | 0 | 0 | 1281360.1361 | 1654001.0445 | 0 | 0 | 0 | 0 | 0 | 0 | 0 | 0 | 0 | 0 | 0 | 0 | 311200.7538 | 0 | 0 | 0 | 0 | 0 | 0
2016-02-16 19:00 | 823647.7273 | 0 | 0 | 0 | 0 | 0 | 454346 | 0 | 0 | 0 | 0 | 0 | 0 | 0 | 0 | 0 | 1560944.7023 | 1698130.4568 | 0 | 0 | 0 | 0 | 0 | 0 | 0 | 0 | 0 | 0 | 0 | 0 | 314139.962 | 55161.7653 | 0 | 0 | 0 | 0 | 0
2016-02-16 20:00 | 903413.2407 | 0 | 0 | 0 | 0 | 0 | 451843 | 0 | 0 | 0 | 0 | 0 | 0 | 0 | 0 | 0 | 1922696.2639 | 1734216.7064 | 0 | 0 | 0 | 0 | 0 | 0 | 0 | 0 | 0 | 0 | 0 | 0 | 406462.4287 | 45107.812 | 0 | 0 | 0 | 0 | 0
2016-02-16 21:00 | 915499.194 | 0 | 0 | 0 | 0 | 0 | 453875 | 0 | 0 | 0 | 0 | 0 | 0 | 0 | 0 | 0 | 2284447.8254 | 1778346.1186 | 0 | 0 | 0 | 0 | 0 | 0 | 0 | 0 | 0 | 0 | 0 | 0 | 406462.4287 | 55161.7653 | 0 | 0 | 0 | 0 | 0
2016-02-16 22:00 | 745629.3649 | 122567.0639 | 0 | 0 | 0 | 0 | 461734 | 0 | 0 | 0 | 0 | 0 | 0 | 0 | 0 | 0 | 2646199.387 | 1778346.1186 | 0 | 0 | 0 | 0 | 0 | 0 | 0 | 0 | 0 | 0 | 0 | 0 | 406462.4287 | 0 | 0 | 0 | 0 | 0 | 0
2016-02-16 23:00 | 348737.2531 | 142188.4532 | 0 | 0 | 0 | 0 | 475995 | 0 | 0 | 0 | 0 | 0 | 0 | 0 | 0 | 0 | 2659487.7156 | 1778346.1186 | 0 | 0 | 0 | 0 | 0 | 0 | 0 | 0 | 0 | 0 | 0 | 0 | 14930.7063 | 0 | 0 | 0 | 0 | 0 | 0
2016-02-17 | 19137.4353 | 166350.0961 | 0 | 0 | 0 | 0 | 484937 | 0 | 0 | 0 | 0 | 0 | 0 | 0 | 0 | 0 | 2392977.6885 | 1778346.1186 | 0 | 0 | 0 | 0 | 0 | 0 | 0 | 0 | 0 | 0 | 0 | 0 | -299449.4686 | 0 | 0 | 0 | 0 | 0 | 0
2016-02-17 01:00 | 1086.5995 | 192916.1548 | 0 | 0 | 0 | 0 | 484039 | 0 | 0 | 0 | 0 | 0 | 0 | 0 | 0 | 0 | 2134845.4298 | 1778346.1186 | 0 | 0 | 0 | 0 | 0 | 0 | 0 | 0 | 0 | 0 | 0 | 0 | -290036.2457 | 0 | 0 | 0 | 0 | 0 | 0
2016-02-17 02:00 | 474.8854 | 214702.8893 | 0 | 0 | 0 | 0 | 473447 | 0 | 0 | 0 | 0 | 0 | 0 | 0 | 0 | 0 | 1904985.8193 | 1778346.1186 | 0 | 0 | 0 | 0 | 0 | 0 | 0 | 0 | 0 | 0 | 0 | 0 | -258269.2253 | 0 | 0 | 0 | 0 | 0 | 0
2016-02-17 03:00 | 34.4226 | 226085.5891 | 0 | 0 | 0 | 0 | 453437 | 0 | 0 | 0 | 0 | 0 | 0 | 0 | 0 | 0 | 1702673.6998 | 1778346.1186 | 0 | 0 | 0 | 0 | 0 | 0 | 0 | 0 | 0 | 0 | 0 | 0 | -227316.9883 | 0 | 0 | 0 | 0 | 0 | 0
2016-02-17 04:00 | 0.28509 | 233347.8292 | 0 | 0 | 0 | 0 | 429448 | 0 | 0 | 0 | 0 | 0 | 0 | 0 | 0 | 0 | 1528144.8015 | 1778346.1186 | 0 | 0 | 0 | 0 | 0 | 0 | 0 | 0 | 0 | 0 | 0 | 0 | -196099.8857 | 0 | 0 | 0 | 0 | 0 | 0
2016-02-17 05:00 | 0 | 233668.3443 | 0 | 0 | 0 | 0 | 409782 | 0 | 0 | 0 | 0 | 0 | 0 | 0 | 0 | 0 | 1430355.0112 | 1664143.5551 | 0 | 0 | 0 | 0 | 0 | 0 | 0 | 0 | 0 | 0 | 0 | 0 | -109876.1689 | 0 | 114202.5635 | 0 | 0 | 0 | 0
2016-02-17 06:00 | 0 | 232188.2833 | 0 | 0 | 0 | 0 | 396069 | 0 | 0 | 0 | 0 | 0 | 0 | 0 | 0 | 0 | 1284501.1733 | 1664143.5551 | 0 | 0 | 0 | 0 | 0 | 0 | 0 | 0 | 0 | 0 | 0 | 0 | -163880.7167 | 0 | 0 | 0 | 0 | 0 | 0
2016-02-17 07:00 | 0 | 225043.7336 | 0 | 0 | 0 | 0 | 387846 | 0 | 0 | 0 | 0 | 0 | 0 | 0 | 0 | 0 | 1139607.1562 | 1664143.5551 | 0 | 0 | 0 | 0 | 0 | 0 | 0 | 0 | 0 | 0 | 0 | 0 | -162802.2664 | 0 | 0 | 0 | 0 | 0 | 0
2016-02-17 08:00 | 0 | 215170.5508 | 0 | 0 | 0 | 0 | 384746 | 0 | 0 | 0 | 0 | 0 | 0 | 0 | 0 | 0 | 988685.0064 | 1664143.5551 | 0 | 0 | 0 | 0 | 0 | 0 | 0 | 0 | 0 | 0 | 0 | 0 | -169575.4492 | 0 | 0 | 0 | 0 | 0 | 0
2016-02-17 09:00 | 0 | 197170.7341 | 0 | 0 | 0 | 0 | 387908 | 0 | 0 | 0 | 0 | 0 | 0 | 0 | 0 | 0 | 818928.8397 | 1664143.5551 | 0 | 0 | 0 | 0 | 0 | 0 | 0 | 0 | 0 | 0 | 0 | 0 | -190737.2659 | 0 | 0 | 0 | 0 | 0 | 0
2016-02-17 10:00 | 0 | 190264.0747 | 0 | 0 | 0 | 0 | 402965 | 0 | 0 | 0 | 0 | 0 | 0 | 0 | 0 | 0 | 629625.0162 | 1664143.5551 | 0 | 0 | 0 | 0 | 0 | 0 | 0 | 0 | 0 | 0 | 0 | 0 | -212700.9253 | 0 | 0 | 0 | 0 | 0 | 0
2016-02-17 11:00 | 0 | 182730.4799 | 0 | 0 | 0 | 0 | 435062 | 0 | 0 | 0 | 0 | 0 | 0 | 0 | 0 | 0 | 405049.9634 | 1664143.5551 | 0 | 0 | 0 | 0 | 0 | 0 | 0 | 0 | 0 | 0 | 0 | 0 | -252331.5201 | 0 | 0 | 0 | 0 | 0 | 0
2016-02-17 12:00 | 0 | 179492.1081 | 0 | 0 | 0 | 0 | 464480 | 0 | 0 | 0 | 0 | 0 | 0 | 0 | 0 | 0 | 151410.7396 | 1664143.5551 | 0 | 0 | 0 | 0 | 0 | 0 | 0 | 0 | 0 | 0 | 0 | 0 | -284987.8919 | 0 | 0 | 0 | 0 | 0 | 0
2016-02-17 13:00 | 1169.0574 | 175465.4325 | 0 | 0 | 0 | 0 | 472263 | 0 | 0 | 0 | 0 | 0 | 0 | 0 | 0 | 0 | 28367.7434 | 1392802.2575 | 0 | 0 | 0 | 0 | 0 | 0 | 0 | 0 | 0 | 0 | 0 | 0 | -138250.5576 | 0 | 271341.2975 | 0 | 0 | 0 | 0
2016-02-17 14:00 | 126942.4917 | 153931.6868 | 0 | 0 | 0 | 0 | 470126 | 0 | 0 | 0 | 0 | 0 | 0 | 0 | 0 | 0 | 0 | 1121460.96 | 0 | 0 | 0 | 0 | 0 | 0 | 0 | 0 | 0 | 0 | 0 | 0 | -31873.8689 | 0 | 271341.2975 | 0 | 0 | 0 | 0
2016-02-17 15:00 | 424524.9238 | 126932.0736 | 0 | 0 | 0 | 0 | 465928 | 0 | 0 | 0 | 0 | 0 | 0 | 0 | 0 | 0 | 27026.8366 | 1165590.3722 | 0 | 0 | 0 | 0 | 0 | 0 | 0 | 0 | 0 | 0 | 0 | 0 | 30367.2321 | 55161.7653 | 0 | 0 | 0 | 0 | 0
2016-02-17 16:00 | 601165.4477 | 123483.6764 | 0 | 0 | 0 | 0 | 460744 | 0 | 0 | 0 | 0 | 0 | 0 | 0 | 0 | 0 | 261902.3971 | 1165590.3722 | 0 | 0 | 0 | 0 | 0 | 0 | 0 | 0 | 0 | 0 | 0 | 0 | 263905.1241 | 0 | 0 | 0 | 0 | 0 | 0
2016-02-17 17:00 | 663140.9515 | 0 | 0 | 0 | 0 | 0 | 454129 | 0 | 0 | 0 | 0 | 0 | 0 | 0 | 0 | 0 | 447923.0339 | 1165590.3722 | 0 | 0 | 0 | 0 | 0 | 0 | 0 | 0 | 0 | 0 | 0 | 0 | 209011.9515 | 0 | 0 | 0 | 0 | 0 | 0
2016-02-17 18:00 | 700002.2119 | 143047.028 | 0 | 0 | 0 | 0 | 450106 | 0 | 0 | 0 | 0 | 0 | 0 | 0 | 0 | 0 | 797642.5174 | 1165590.3722 | 0 | 0 | 0 | 0 | 0 | 0 | 0 | 0 | 0 | 0 | 0 | 0 | 392943.2398 | 0 | 0 | 0 | 0 | 0 | 0
2016-02-17 19:00 | 746522.121 | 0 | 0 | 0 | 0 | 0 | 446675 | 0 | 0 | 0 | 0 | 0 | 0 | 0 | 0 | 0 | 1064506.4551 | 1165590.3722 | 0 | 0 | 0 | 0 | 0 | 0 | 0 | 0 | 0 | 0 | 0 | 0 | 299847.121 | 0 | 0 | 0 | 0 | 0 | 0
2016-02-17 20:00 | 795305.3633 | 0 | 0 | 0 | 0 | 0 | 445132 | 0 | 0 | 0 | 0 | 0 | 0 | 0 | 0 | 0 | 1351008.0968 | 1188199.4973 | 0 | 0 | 0 | 0 | 0 | 0 | 0 | 0 | 0 | 0 | 0 | 0 | 321911.9569 | 28261.4064 | 0 | 0 | 0 | 0 | 0
2016-02-17 21:00 | 783737.9718 | 0 | 0 | 0 | 0 | 0 | 447514 | 0 | 0 | 0 | 0 | 0 | 0 | 0 | 0 | 0 | 1650247.4317 | 1188199.4973 | 0 | 0 | 0 | 0 | 0 | 0 | 0 | 0 | 0 | 0 | 0 | 0 | 336223.9718 | 0 | 0 | 0 | 0 | 0 | 0
2016-02-17 22:00 | 708691.7656 | 0 | 0 | 0 | 0 | 0 | 455731 | 0 | 0 | 0 | 0 | 0 | 0 | 0 | 0 | 0 | 1875382.513 | 1188199.4973 | 0 | 0 | 0 | 0 | 0 | 0 | 0 | 0 | 0 | 0 | 0 | 0 | 252960.7656 | 0 | 0 | 0 | 0 | 0 | 0
2016-02-17 23:00 | 282475.1183 | 0 | 0 | 0 | 0 | 0 | 471276 | 0 | 0 | 0 | 0 | 0 | 0 | 0 | 0 | 0 | 1707349.7283 | 1188199.4973 | 0 | 0 | 0 | 0 | 0 | 0 | 0 | 0 | 0 | 0 | 0 | 0 | -188800.8817 | 0 | 0 | 0 | 0 | 0 | 0
2016-02-18 | 17819.948 | 59444.6233 | 0 | 0 | 0 | 0 | 483727 | 0 | 0 | 0 | 0 | 0 | 0 | 0 | 0 | 0 | 1345598.1668 | 1188199.4973 | 0 | 0 | 0 | 0 | 0 | 0 | 0 | 0 | 0 | 0 | 0 | 0 | -406462.4287 | 0 | 0 | 0 | 0 | 0 | 0
2016-02-18 01:00 | 657.8035 | 78037.7678 | 0 | 0 | 0 | 0 | 485158 | 0 | 0 | 0 | 0 | 0 | 0 | 0 | 0 | 0 | 983846.6052 | 1188199.4973 | 0 | 0 | 0 | 0 | 0 | 0 | 0 | 0 | 0 | 0 | 0 | 0 | -406462.4287 | 0 | 0 | 0 | 0 | 0 | 0
2016-02-18 02:00 | 456.6381 | 594255.0721 | 0 | 0 | 0 | 0 | 476973 | 0 | 0 | 0 | 0 | 0 | 0 | 0 | 0 | 0 | 1088634.0572 | 1188199.4973 | 0 | 0 | 0 | 0 | 0 | 0 | 0 | 0 | 0 | 0 | 0 | 0 | 117738.7101 | 0 | 0 | 0 | 0 | 0 | 0
2016-02-18 03:00 | 37.9576 | 53072.6137 | 0 | 0 | 0 | 0 | 459573 | 0 | 0 | 0 | 0 | 0 | 0 | 0 | 0 | 0 | 726882.4957 | 1188199.4973 | 0 | 0 | 0 | 0 | 0 | 0 | 0 | 0 | 0 | 0 | 0 | 0 | -406462.4287 | 0 | 0 | 0 | 0 | 0 | 0
2016-02-18 04:00 | 1.8757 | 642249.3794 | 0 | 0 | 0 | 0 | 437201 | 0 | 0 | 0 | 0 | 0 | 0 | 0 | 0 | 0 | 860283.2515 | 1232328.9096 | 0 | 0 | 0 | 0 | 0 | 0 | 0 | 0 | 0 | 0 | 0 | 0 | 149888.4898 | 55161.7653 | 0 | 0 | 0 | 0 | 0
2016-02-18 05:00 | 0 | 654931.8337 | 0 | 0 | 0 | 0 | 418285 | 0 | 0 | 0 | 0 | 0 | 0 | 0 | 0 | 0 | 1070898.9335 | 1232328.9096 | 0 | 0 | 0 | 0 | 0 | 0 | 0 | 0 | 0 | 0 | 0 | 0 | 236646.8337 | 0 | 0 | 0 | 0 | 0 | 0
2016-02-18 06:00 | 0 | 0 | 0 | 0 | 0 | 0 | 406299 | 0 | 0 | 0 | 0 | 0 | 0 | 0 | 0 | 0 | 709292.8235 | 1232328.9096 | 0 | 0 | 0 | 0 | 0 | 0 | 0 | 0 | 0 | 0 | 0 | 0 | -406299 | 0 | 0 | 0 | 0 | 0 | 0
2016-02-18 07:00 | 0 | 0 | 0 | 0 | 0 | 0 | 399315 | 0 | 0 | 0 | 0 | 0 | 0 | 0 | 0 | 0 | 353902.4735 | 1232328.9096 | 0 | 0 | 0 | 0 | 0 | 0 | 0 | 0 | 0 | 0 | 0 | 0 | -399315 | 0 | 0 | 0 | 0 | 0 | 0
2016-02-18 08:00 | 0 | 659749.8711 | 0 | 0 | 0 | 0 | 397681 | 0 | 0 | 0 | 0 | 0 | 0 | 0 | 0 | 0 | 587143.7688 | 1232328.9096 | 0 | 0 | 0 | 0 | 0 | 0 | 0 | 0 | 0 | 0 | 0 | 0 | 262068.8711 | 0 | 0 | 0 | 0 | 0 | 0
2016-02-18 09:00 | 0 | 0 | 0 | 0 | 0 | 0 | 401207 | 0 | 0 | 0 | 0 | 0 | 0 | 0 | 0 | 0 | 230069.5388 | 1232328.9096 | 0 | 0 | 0 | 0 | 0 | 0 | 0 | 0 | 0 | 0 | 0 | 0 | -401207 | 0 | 0 | 0 | 0 | 0 | 0
2016-02-18 10:00 | 0 | 648763.2988 | 0 | 0 | 0 | 0 | 416327 | 0 | 0 | 0 | 0 | 0 | 0 | 0 | 0 | 0 | 387843.8736 | 1276458.3218 | 0 | 0 | 0 | 0 | 0 | 0 | 0 | 0 | 0 | 0 | 0 | 0 | 177274.5335 | 55161.7653 | 0 | 0 | 0 | 0 | 0
2016-02-18 11:00 | 0 | 634459.2544 | 0 | 0 | 0 | 0 | 450344 | 0 | 0 | 0 | 0 | 0 | 0 | 0 | 0 | 0 | 551706.45 | 1276458.3218 | 0 | 0 | 0 | 0 | 0 | 0 | 0 | 0 | 0 | 0 | 0 | 0 | 184115.2544 | 0 | 0 | 0 | 0 | 0 | 0
2016-02-18 12:00 | 0 | 72186.5713 | 0 | 0 | 0 | 0 | 478649 | 0 | 0 | 0 | 0 | 0 | 0 | 0 | 0 | 0 | 189954.8884 | 1276458.3218 | 0 | 0 | 0 | 0 | 0 | 0 | 0 | 0 | 0 | 0 | 0 | 0 | -406462.4287 | 0 | 0 | 0 | 0 | 0 | 0
2016-02-18 13:00 | 1289.5857 | 632511.2415 | 0 | 0 | 0 | 0 | 482466 | 0 | 0 | 0 | 0 | 0 | 0 | 0 | 0 | 0 | 324642.8846 | 1276458.3218 | 0 | 0 | 0 | 0 | 0 | 0 | 0 | 0 | 0 | 0 | 0 | 0 | 151334.8272 | 0 | 0 | 0 | 0 | 0 | 0
2016-02-18 14:00 | 111116.7139 | 0 | 0 | 0 | 0 | 0 | 475884 | 0 | 0 | 0 | 0 | 0 | 0 | 0 | 0 | 0 | 0 | 1276458.3218 | 0 | 0 | 0 | 0 | 0 | 0 | 0 | 0 | 0 | 0 | 0 | 0 | -364767.2861 | 0 | 0 | 0 | 0 | 0 | 0
2016-02-18 15:00 | 333245.1634 | 541831.2653 | 0 | 0 | 0 | 0 | 468614 | 0 | 0 | 0 | 0 | 0 | 0 | 0 | 0 | 0 | 361751.5616 | 1276458.3218 | 0 | 0 | 0 | 0 | 0 | 0 | 0 | 0 | 0 | 0 | 0 | 0 | 406462.4287 | 0 | 0 | 0 | 0 | 0 | 0
2016-02-18 16:00 | 492904.9163 | 0 | 0 | 0 | 0 | 0 | 460316 | 0 | 0 | 0 | 0 | 0 | 0 | 0 | 0 | 0 | 341661.726 | 1320587.734 | 0 | 0 | 0 | 0 | 0 | 0 | 0 | 0 | 0 | 0 | 0 | 0 | -22572.8489 | 55161.7653 | 0 | 0 | 0 | 0 | 0
2016-02-18 17:00 | 600015.2779 | 258724.1508 | 0 | 0 | 0 | 0 | 452277 | 0 | 0 | 0 | 0 | 0 | 0 | 0 | 0 | 0 | 703413.2876 | 1320587.734 | 0 | 0 | 0 | 0 | 0 | 0 | 0 | 0 | 0 | 0 | 0 | 0 | 406462.4287 | 0 | 0 | 0 | 0 | 0 | 0
2016-02-18 18:00 | 659971.2083 | 0 | 0 | 0 | 0 | 0 | 446581 | 0 | 0 | 0 | 0 | 0 | 0 | 0 | 0 | 0 | 893330.5729 | 1320587.734 | 0 | 0 | 0 | 0 | 0 | 0 | 0 | 0 | 0 | 0 | 0 | 0 | 213390.2083 | 0 | 0 | 0 | 0 | 0 | 0
2016-02-18 19:00 | 709014.5084 | 140136.9203 | 0 | 0 | 0 | 0 | 442689 | 0 | 0 | 0 | 0 | 0 | 0 | 0 | 0 | 0 | 1255082.1345 | 1320587.734 | 0 | 0 | 0 | 0 | 0 | 0 | 0 | 0 | 0 | 0 | 0 | 0 | 406462.4287 | 0 | 0 | 0 | 0 | 0 | 0
2016-02-18 20:00 | 779522.7132 | 0 | 0 | 0 | 0 | 0 | 440034 | 0 | 0 | 0 | 0 | 0 | 0 | 0 | 0 | 0 | 1557227.0892 | 1320587.734 | 0 | 0 | 0 | 0 | 0 | 0 | 0 | 0 | 0 | 0 | 0 | 0 | 339488.7132 | 0 | 0 | 0 | 0 | 0 | 0
2016-02-18 21:00 | 812120.173 | 0 | 0 | 0 | 0 | 0 | 441636 | 0 | 0 | 0 | 0 | 0 | 0 | 0 | 0 | 0 | 1886958.0032 | 1320587.734 | 0 | 0 | 0 | 0 | 0 | 0 | 0 | 0 | 0 | 0 | 0 | 0 | 370484.173 | 0 | 0 | 0 | 0 | 0 | 0
2016-02-18 22:00 | 750491.3998 | 0 | 0 | 0 | 0 | 0 | 450288 | 0 | 0 | 0 | 0 | 0 | 0 | 0 | 0 | 0 | 2154139.029 | 1320587.734 | 0 | 0 | 0 | 0 | 0 | 0 | 0 | 0 | 0 | 0 | 0 | 0 | 300203.3998 | 0 | 0 | 0 | 0 | 0 | 0
2016-02-18 23:00 | 347951.2762 | 0 | 0 | 0 | 0 | 0 | 467437 | 0 | 0 | 0 | 0 | 0 | 0 | 0 | 0 | 0 | 1998702.7637 | 1364717.1462 | 0 | 0 | 0 | 0 | 0 | 0 | 0 | 0 | 0 | 0 | 0 | 0 | -174647.4891 | 55161.7653 | 0 | 0 | 0 | 0 | 0
2016-02-19 | 22576.4274 | 51071.1438 | 0 | 0 | 0 | 0 | 480110 | 0 | 0 | 0 | 0 | 0 | 0 | 0 | 0 | 0 | 1636951.2021 | 1364717.1462 | 0 | 0 | 0 | 0 | 0 | 0 | 0 | 0 | 0 | 0 | 0 | 0 | -406462.4287 | 0 | 0 | 0 | 0 | 0 | 0
2016-02-19 01:00 | 1171.2277 | 729699.2473 | 0 | 0 | 0 | 0 | 482106 | 0 | 0 | 0 | 0 | 0 | 0 | 0 | 0 | 0 | 1858351.5849 | 1364717.1462 | 0 | 0 | 0 | 0 | 0 | 0 | 0 | 0 | 0 | 0 | 0 | 0 | 248764.475 | 0 | 0 | 0 | 0 | 0 | 0
2016-02-19 02:00 | 497.1731 | 67435.3982 | 0 | 0 | 0 | 0 | 474395 | 0 | 0 | 0 | 0 | 0 | 0 | 0 | 0 | 0 | 1496600.0233 | 1364717.1462 | 0 | 0 | 0 | 0 | 0 | 0 | 0 | 0 | 0 | 0 | 0 | 0 | -406462.4287 | 0 | 0 | 0 | 0 | 0 | 0
2016-02-19 03:00 | 57.7124 | 50761.8589 | 0 | 0 | 0 | 0 | 457282 | 0 | 0 | 0 | 0 | 0 | 0 | 0 | 0 | 0 | 1134848.4618 | 1364717.1462 | 0 | 0 | 0 | 0 | 0 | 0 | 0 | 0 | 0 | 0 | 0 | 0 | -406462.4287 | 0 | 0 | 0 | 0 | 0 | 0
2016-02-19 04:00 | 2.0889 | 27657.4824 | 0 | 0 | 0 | 0 | 434122 | 0 | 0 | 0 | 0 | 0 | 0 | 0 | 0 | 0 | 773096.9002 | 1364717.1462 | 0 | 0 | 0 | 0 | 0 | 0 | 0 | 0 | 0 | 0 | 0 | 0 | -406462.4287 | 0 | 0 | 0 | 0 | 0 | 0
2016-02-19 05:00 | 0 | 294020.918 | 0 | 0 | 0 | 0 | 414536 | 0 | 0 | 0 | 0 | 0 | 0 | 0 | 0 | 0 | 616744.5061 | 1408846.5584 | 0 | 0 | 0 | 0 | 0 | 0 | 0 | 0 | 0 | 0 | 0 | 0 | -175676.8473 | 55161.7653 | 0 | 0 | 0 | 0 | 0
2016-02-19 06:00 | 0 | 0 | 0 | 0 | 0 | 0 | 402028 | 0 | 0 | 0 | 0 | 0 | 0 | 0 | 0 | 0 | 258939.5861 | 1408846.5584 | 0 | 0 | 0 | 0 | 0 | 0 | 0 | 0 | 0 | 0 | 0 | 0 | -402028 | 0 | 0 | 0 | 0 | 0 | 0
2016-02-19 07:00 | 0 | 799859.4287 | 0 | 0 | 0 | 0 | 393397 | 0 | 0 | 0 | 0 | 0 | 0 | 0 | 0 | 0 | 620691.1476 | 1408846.5584 | 0 | 0 | 0 | 0 | 0 | 0 | 0 | 0 | 0 | 0 | 0 | 0 | 406462.4287 | 0 | 0 | 0 | 0 | 0 | 0
2016-02-19 08:00 | 0 | 0 | 0 | 0 | 0 | 0 | 389054 | 0 | 0 | 0 | 0 | 0 | 0 | 0 | 0 | 0 | 274433.0876 | 1408846.5584 | 0 | 0 | 0 | 0 | 0 | 0 | 0 | 0 | 0 | 0 | 0 | 0 | -389054 | 0 | 0 | 0 | 0 | 0 | 0
2016-02-19 09:00 | 0 | 798172.4287 | 0 | 0 | 0 | 0 | 391710 | 0 | 0 | 0 | 0 | 0 | 0 | 0 | 0 | 0 | 636184.6492 | 1408846.5584 | 0 | 0 | 0 | 0 | 0 | 0 | 0 | 0 | 0 | 0 | 0 | 0 | 406462.4287 | 0 | 0 | 0 | 0 | 0 | 0
2016-02-19 10:00 | 0 | 0 | 0 | 0 | 0 | 0 | 405420 | 0 | 0 | 0 | 0 | 0 | 0 | 0 | 0 | 0 | 274433.0876 | 1409680.5014 | 0 | 0 | 0 | 0 | 0 | 0 | 0 | 0 | 0 | 0 | 0 | 0 | -406462.4287 | 1042.4287 | 0 | 0 | 0 | 0 | 0
2016-02-19 11:00 | 0 | 733089.3375 | 0 | 0 | 0 | 0 | 435170 | 0 | 0 | 0 | 0 | 0 | 0 | 0 | 0 | 0 | 490487.3269 | 1453809.9136 | 0 | 0 | 0 | 0 | 0 | 0 | 0 | 0 | 0 | 0 | 0 | 0 | 242757.5722 | 55161.7653 | 0 | 0 | 0 | 0 | 0
2016-02-19 12:00 | 0 | 54068.5713 | 0 | 0 | 0 | 0 | 460531 | 0 | 0 | 0 | 0 | 0 | 0 | 0 | 0 | 0 | 128735.7654 | 1453809.9136 | 0 | 0 | 0 | 0 | 0 | 0 | 0 | 0 | 0 | 0 | 0 | 0 | -406462.4287 | 0 | 0 | 0 | 0 | 0 | 0
2016-02-19 13:00 | 1052.4881 | 655708.5926 | 0 | 0 | 0 | 0 | 463967 | 0 | 0 | 0 | 0 | 0 | 0 | 0 | 0 | 0 | 300322.4973 | 1453809.9136 | 0 | 0 | 0 | 0 | 0 | 0 | 0 | 0 | 0 | 0 | 0 | 0 | 192794.0808 | 0 | 0 | 0 | 0 | 0 | 0
2016-02-19 14:00 | 123389.9918 | 0 | 0 | 0 | 0 | 0 | 460831 | 0 | 0 | 0 | 0 | 0 | 0 | 0 | 0 | 0 | 0 | 1453809.9136 | 0 | 0 | 0 | 0 | 0 | 0 | 0 | 0 | 0 | 0 | 0 | 0 | -337441.0082 | 0 | 0 | 0 | 0 | 0 | 0
2016-02-19 15:00 | 449183.1687 | 109396.4272 | 0 | 0 | 0 | 0 | 457400 | 0 | 0 | 0 | 0 | 0 | 0 | 0 | 0 | 0 | 40955.8693 | 1497939.3258 | 0 | 0 | 0 | 0 | 0 | 0 | 0 | 0 | 0 | 0 | 0 | 0 | 46017.8306 | 55161.7653 | 0 | 0 | 0 | 0 | 0
2016-02-19 16:00 | 651890.7673 | 0 | 0 | 0 | 0 | 0 | 450971 | 0 | 0 | 0 | 0 | 0 | 0 | 0 | 0 | 0 | 219774.4621 | 1497939.3258 | 0 | 0 | 0 | 0 | 0 | 0 | 0 | 0 | 0 | 0 | 0 | 0 | 200919.7673 | 0 | 0 | 0 | 0 | 0 | 0
2016-02-19 17:00 | 718642.7953 | 132653.6334 | 0 | 0 | 0 | 0 | 444834 | 0 | 0 | 0 | 0 | 0 | 0 | 0 | 0 | 0 | 581526.0237 | 1497939.3258 | 0 | 0 | 0 | 0 | 0 | 0 | 0 | 0 | 0 | 0 | 0 | 0 | 406462.4287 | 0 | 0 | 0 | 0 | 0 | 0
2016-02-19 18:00 | 737706.5204 | 0 | 0 | 0 | 0 | 0 | 439677 | 0 | 0 | 0 | 0 | 0 | 0 | 0 | 0 | 0 | 846772.2968 | 1497939.3258 | 0 | 0 | 0 | 0 | 0 | 0 | 0 | 0 | 0 | 0 | 0 | 0 | 298029.5204 | 0 | 0 | 0 | 0 | 0 | 0
2016-02-19 19:00 | 783373.1576 | 59804.2711 | 0 | 0 | 0 | 0 | 436715 | 0 | 0 | 0 | 0 | 0 | 0 | 0 | 0 | 0 | 1208523.8584 | 1497939.3258 | 0 | 0 | 0 | 0 | 0 | 0 | 0 | 0 | 0 | 0 | 0 | 0 | 406462.4287 | 0 | 0 | 0 | 0 | 0 | 0
2016-02-19 20:00 | 850202.8702 | 0 | 0 | 0 | 0 | 0 | 434312 | 0 | 0 | 0 | 0 | 0 | 0 | 0 | 0 | 0 | 1570275.42 | 1505482.079 | 0 | 0 | 0 | 0 | 0 | 0 | 0 | 0 | 0 | 0 | 0 | 0 | 406462.4287 | 9428.4415 | 0 | 0 | 0 | 0 | 0
2016-02-19 21:00 | 885096.255 | 0 | 0 | 0 | 0 | 0 | 433831 | 0 | 0 | 0 | 0 | 0 | 0 | 0 | 0 | 0 | 1932026.9815 | 1541324.34 | 0 | 0 | 0 | 0 | 0 | 0 | 0 | 0 | 0 | 0 | 0 | 0 | 406462.4287 | 44802.8262 | 0 | 0 | 0 | 0 | 0
2016-02-19 22:00 | 795358.7599 | 0 | 0 | 0 | 0 | 0 | 438853 | 0 | 0 | 0 | 0 | 0 | 0 | 0 | 0 | 0 | 2249317.1079 | 1541324.34 | 0 | 0 | 0 | 0 | 0 | 0 | 0 | 0 | 0 | 0 | 0 | 0 | 356505.7599 | 0 | 0 | 0 | 0 | 0 | 0
2016-02-19 23:00 | 392568.62 | 0 | 0 | 0 | 0 | 0 | 448325 | 0 | 0 | 0 | 0 | 0 | 0 | 0 | 0 | 0 | 2199693.9297 | 1541324.34 | 0 | 0 | 0 | 0 | 0 | 0 | 0 | 0 | 0 | 0 | 0 | 0 | -55756.38 | 0 | 0 | 0 | 0 | 0 | 0
2016-02-20 | 22062.7581 | 80339.5784 | 0 | 0 | 0 | 0 | 453703 | 0 | 0 | 0 | 0 | 0 | 0 | 0 | 0 | 0 | 1837942.3682 | 1585453.7522 | 0 | 0 | 0 | 0 | 0 | 0 | 0 | 0 | 0 | 0 | 0 | 0 | -406462.4287 | 55161.7653 | 0 | 0 | 0 | 0 | 0
2016-02-20 01:00 | 1195.8016 | 43178.7696 | 0 | 0 | 0 | 0 | 450837 | 0 | 0 | 0 | 0 | 0 | 0 | 0 | 0 | 0 | 1476190.8066 | 1585453.7522 | 0 | 0 | 0 | 0 | 0 | 0 | 0 | 0 | 0 | 0 | 0 | 0 | -406462.4287 | 0 | 0 | 0 | 0 | 0 | 0
2016-02-20 02:00 | 514.1419 | 530487.2084 | 0 | 0 | 0 | 0 | 442242 | 0 | 0 | 0 | 0 | 0 | 0 | 0 | 0 | 0 | 1555186.6284 | 1585453.7522 | 0 | 0 | 0 | 0 | 0 | 0 | 0 | 0 | 0 | 0 | 0 | 0 | 88759.3503 | 0 | 0 | 0 | 0 | 0 | 0
2016-02-20 03:00 | 45.7339 | 21337.8374 | 0 | 0 | 0 | 0 | 427846 | 0 | 0 | 0 | 0 | 0 | 0 | 0 | 0 | 0 | 1193435.0668 | 1585453.7522 | 0 | 0 | 0 | 0 | 0 | 0 | 0 | 0 | 0 | 0 | 0 | 0 | -406462.4287 | 0 | 0 | 0 | 0 | 0 | 0
2016-02-20 04:00 | 1.4244 | 535842.2782 | 0 | 0 | 0 | 0 | 408070 | 0 | 0 | 0 | 0 | 0 | 0 | 0 | 0 | 0 | 1307153.6621 | 1585453.7522 | 0 | 0 | 0 | 0 | 0 | 0 | 0 | 0 | 0 | 0 | 0 | 0 | 127773.7026 | 0 | 0 | 0 | 0 | 0 | 0
2016-02-20 05:00 | 0 | 0 | 0 | 0 | 0 | 0 | 388577 | 0 | 0 | 0 | 0 | 0 | 0 | 0 | 0 | 0 | 961320.1321 | 1585453.7522 | 0 | 0 | 0 | 0 | 0 | 0 | 0 | 0 | 0 | 0 | 0 | 0 | -388577 | 0 | 0 | 0 | 0 | 0 | 0
2016-02-20 06:00 | 0 | 493487.0197 | 0 | 0 | 0 | 0 | 373572 | 0 | 0 | 0 | 0 | 0 | 0 | 0 | 0 | 0 | 1018950.5286 | 1629583.1644 | 0 | 0 | 0 | 0 | 0 | 0 | 0 | 0 | 0 | 0 | 0 | 0 | 64753.2544 | 55161.7653 | 0 | 0 | 0 | 0 | 0
2016-02-20 07:00 | 0 | 470855.8687 | 0 | 0 | 0 | 0 | 362627 | 0 | 0 | 0 | 0 | 0 | 0 | 0 | 0 | 0 | 1066180.2506 | 1673712.5766 | 0 | 0 | 0 | 0 | 0 | 0 | 0 | 0 | 0 | 0 | 0 | 0 | 53067.1034 | 55161.7653 | 0 | 0 | 0 | 0 | 0
2016-02-20 08:00 | 0 | 0 | 0 | 0 | 0 | 0 | 356552 | 0 | 0 | 0 | 0 | 0 | 0 | 0 | 0 | 0 | 748848.9706 | 1673712.5766 | 0 | 0 | 0 | 0 | 0 | 0 | 0 | 0 | 0 | 0 | 0 | 0 | -356552 | 0 | 0 | 0 | 0 | 0 | 0
2016-02-20 09:00 | 0 | 437061.8442 | 0 | 0 | 0 | 0 | 354018 | 0 | 0 | 0 | 0 | 0 | 0 | 0 | 0 | 0 | 822757.9919 | 1673712.5766 | 0 | 0 | 0 | 0 | 0 | 0 | 0 | 0 | 0 | 0 | 0 | 0 | 83043.8442 | 0 | 0 | 0 | 0 | 0 | 0
2016-02-20 10:00 | 0 | 0 | 0 | 0 | 0 | 0 | 356351 | 0 | 0 | 0 | 0 | 0 | 0 | 0 | 0 | 0 | 505605.6019 | 1673712.5766 | 0 | 0 | 0 | 0 | 0 | 0 | 0 | 0 | 0 | 0 | 0 | 0 | -356351 | 0 | 0 | 0 | 0 | 0 | 0
2016-02-20 11:00 | 0 | 352571.4419 | 0 | 0 | 0 | 0 | 365919 | 0 | 0 | 0 | 0 | 0 | 0 | 0 | 0 | 0 | 493726.2752 | 1673712.5766 | 0 | 0 | 0 | 0 | 0 | 0 | 0 | 0 | 0 | 0 | 0 | 0 | -13347.5581 | 0 | 0 | 0 | 0 | 0 | 0
2016-02-20 12:00 | 0 | 322713.273 | 0 | 0 | 0 | 0 | 377725 | 0 | 0 | 0 | 0 | 0 | 0 | 0 | 0 | 0 | 444765.8381 | 1673712.5766 | 0 | 0 | 0 | 0 | 0 | 0 | 0 | 0 | 0 | 0 | 0 | 0 | -55011.727 | 0 | 0 | 0 | 0 | 0 | 0
2016-02-20 13:00 | 1364.7079 | 37295.6287 | 0 | 0 | 0 | 0 | 389961 | 0 | 0 | 0 | 0 | 0 | 0 | 0 | 0 | 0 | 83014.2766 | 1717841.9888 | 0 | 0 | 0 | 0 | 0 | 0 | 0 | 0 | 0 | 0 | 0 | 0 | -406462.4287 | 55161.7653 | 0 | 0 | 0 | 0 | 0
2016-02-20 14:00 | 134664.6241 | 251459.5702 | 0 | 0 | 0 | 0 | 399954 | 0 | 0 | 0 | 0 | 0 | 0 | 0 | 0 | 0 | 21611.7783 | 1761971.4011 | 0 | 0 | 0 | 0 | 0 | 0 | 0 | 0 | 0 | 0 | 0 | 0 | -68991.571 | 55161.7653 | 0 | 0 | 0 | 0 | 0
2016-02-20 15:00 | 470042.3248 | 0 | 0 | 0 | 0 | 0 | 403739 | 0 | 0 | 0 | 0 | 0 | 0 | 0 | 0 | 0 | 80621.7375 | 1761971.4011 | 0 | 0 | 0 | 0 | 0 | 0 | 0 | 0 | 0 | 0 | 0 | 0 | 66303.3248 | 0 | 0 | 0 | 0 | 0 | 0
2016-02-20 16:00 | 677236.4096 | 131842.0191 | 0 | 0 | 0 | 0 | 402616 | 0 | 0 | 0 | 0 | 0 | 0 | 0 | 0 | 0 | 442373.299 | 1761971.4011 | 0 | 0 | 0 | 0 | 0 | 0 | 0 | 0 | 0 | 0 | 0 | 0 | 406462.4287 | 0 | 0 | 0 | 0 | 0 | 0
2016-02-20 17:00 | 740477.0632 | 0 | 0 | 0 | 0 | 0 | 399046 | 0 | 0 | 0 | 0 | 0 | 0 | 0 | 0 | 0 | 746246.9453 | 1761971.4011 | 0 | 0 | 0 | 0 | 0 | 0 | 0 | 0 | 0 | 0 | 0 | 0 | 341431.0632 | 0 | 0 | 0 | 0 | 0 | 0
2016-02-20 18:00 | 783248.8047 | 0 | 0 | 0 | 0 | 0 | 394304 | 0 | 0 | 0 | 0 | 0 | 0 | 0 | 0 | 0 | 1092407.8214 | 1761971.4011 | 0 | 0 | 0 | 0 | 0 | 0 | 0 | 0 | 0 | 0 | 0 | 0 | 388944.8047 | 0 | 0 | 0 | 0 | 0 | 0
2016-02-20 19:00 | 835461.8199 | 0 | 0 | 0 | 0 | 0 | 389180 | 0 | 0 | 0 | 0 | 0 | 0 | 0 | 0 | 0 | 1454159.383 | 1793826.914 | 0 | 0 | 0 | 0 | 0 | 0 | 0 | 0 | 0 | 0 | 0 | 0 | 406462.4287 | 39819.3912 | 0 | 0 | 0 | 0 | 0
2016-02-20 20:00 | 846897.194 | 0 | 0 | 0 | 0 | 0 | 385273 | 0 | 0 | 0 | 0 | 0 | 0 | 0 | 0 | 0 | 1815910.9446 | 1837956.3263 | 0 | 0 | 0 | 0 | 0 | 0 | 0 | 0 | 0 | 0 | 0 | 0 | 406462.4287 | 55161.7653 | 0 | 0 | 0 | 0 | 0
2016-02-20 21:00 | 846430.194 | 0 | 0 | 0 | 0 | 0 | 384806 | 0 | 0 | 0 | 0 | 0 | 0 | 0 | 0 | 0 | 2177662.5061 | 1882085.7385 | 0 | 0 | 0 | 0 | 0 | 0 | 0 | 0 | 0 | 0 | 0 | 0 | 406462.4287 | 55161.7653 | 0 | 0 | 0 | 0 | 0
2016-02-20 22:00 | 786940.4245 | 0 | 0 | 0 | 0 | 0 | 389641 | 0 | 0 | 0 | 0 | 0 | 0 | 0 | 0 | 0 | 2531258.994 | 1882085.7385 | 0 | 0 | 0 | 0 | 0 | 0 | 0 | 0 | 0 | 0 | 0 | 0 | 397299.4245 | 0 | 0 | 0 | 0 | 0 | 0
2016-02-20 23:00 | 374087.888 | 0 | 0 | 0 | 0 | 0 | 402422 | 0 | 0 | 0 | 0 | 0 | 0 | 0 | 0 | 0 | 2506041.6343 | 1882085.7385 | 0 | 0 | 0 | 0 | 0 | 0 | 0 | 0 | 0 | 0 | 0 | 0 | -28334.112 | 0 | 0 | 0 | 0 | 0 | 0
2016-02-21 | 24398.6513 | 209057.1465 | 0 | 0 | 0 | 0 | 410711 | 0 | 0 | 0 | 0 | 0 | 0 | 0 | 0 | 0 | 2299190.5333 | 1926215.1507 | 0 | 0 | 0 | 0 | 0 | 0 | 0 | 0 | 0 | 0 | 0 | 0 | -232416.9674 | 55161.7653 | 0 | 0 | 0 | 0 | 0
2016-02-21 01:00 | 1505.2106 | 2176.3607 | 0 | 0 | 0 | 0 | 410144 | 0 | 0 | 0 | 0 | 0 | 0 | 0 | 0 | 0 | 1937438.9717 | 1926215.1507 | 0 | 0 | 0 | 0 | 0 | 0 | 0 | 0 | 0 | 0 | 0 | 0 | -406462.4287 | 0 | 0 | 0 | 0 | 0 | 0
2016-02-21 02:00 | 536.0752 | 233123.7117 | 0 | 0 | 0 | 0 | 404838 | 0 | 0 | 0 | 0 | 0 | 0 | 0 | 0 | 0 | 1785090.3621 | 1926215.1507 | 0 | 0 | 0 | 0 | 0 | 0 | 0 | 0 | 0 | 0 | 0 | 0 | -171178.213 | 0 | 0 | 0 | 0 | 0 | 0
2016-02-21 03:00 | 59.3193 | 237203.0172 | 0 | 0 | 0 | 0 | 393889 | 0 | 0 | 0 | 0 | 0 | 0 | 0 | 0 | 0 | 1645692.6315 | 1926215.1507 | 0 | 0 | 0 | 0 | 0 | 0 | 0 | 0 | 0 | 0 | 0 | 0 | -156626.6635 | 0 | 0 | 0 | 0 | 0 | 0
2016-02-21 04:00 | 2.5794 | 236268.2508 | 0 | 0 | 0 | 0 | 378380 | 0 | 0 | 0 | 0 | 0 | 0 | 0 | 0 | 0 | 1519215.4704 | 1926215.1507 | 0 | 0 | 0 | 0 | 0 | 0 | 0 | 0 | 0 | 0 | 0 | 0 | -142109.1698 | 0 | 0 | 0 | 0 | 0 | 0
2016-02-21 05:00 | 0 | 0 | 0 | 0 | 0 | 0 | 362368 | 0 | 0 | 0 | 0 | 0 | 0 | 0 | 0 | 0 | 1196707.9504 | 1926215.1507 | 0 | 0 | 0 | 0 | 0 | 0 | 0 | 0 | 0 | 0 | 0 | 0 | -362368 | 0 | 0 | 0 | 0 | 0 | 0
2016-02-21 06:00 | 0 | 235158.5246 | 0 | 0 | 0 | 0 | 349945 | 0 | 0 | 0 | 0 | 0 | 0 | 0 | 0 | 0 | 1094547.9873 | 1926215.1507 | 0 | 0 | 0 | 0 | 0 | 0 | 0 | 0 | 0 | 0 | 0 | 0 | -114786.4754 | 0 | 0 | 0 | 0 | 0 | 0
2016-02-21 07:00 | 0 | 235145.1707 | 0 | 0 | 0 | 0 | 340082 | 0 | 0 | 0 | 0 | 0 | 0 | 0 | 0 | 0 | 1001154.2092 | 1926215.1507 | 0 | 0 | 0 | 0 | 0 | 0 | 0 | 0 | 0 | 0 | 0 | 0 | -104936.8293 | 0 | 0 | 0 | 0 | 0 | 0
2016-02-21 08:00 | 0 | 234920.0408 | 0 | 0 | 0 | 0 | 334957 | 0 | 0 | 0 | 0 | 0 | 0 | 0 | 0 | 0 | 863027.3445 | 1970344.5629 | 0 | 0 | 0 | 0 | 0 | 0 | 0 | 0 | 0 | 0 | 0 | 0 | -155198.7245 | 55161.7653 | 0 | 0 | 0 | 0 | 0
2016-02-21 09:00 | 0 | 262337.9353 | 0 | 0 | 0 | 0 | 332892 | 0 | 0 | 0 | 0 | 0 | 0 | 0 | 0 | 0 | 800234.2269 | 1970344.5629 | 0 | 0 | 0 | 0 | 0 | 0 | 0 | 0 | 0 | 0 | 0 | 0 | -70554.0647 | 0 | 0 | 0 | 0 | 0 | 0
2016-02-21 10:00 | 0 | 0 | 0 | 0 | 0 | 0 | 334852 | 0 | 0 | 0 | 0 | 0 | 0 | 0 | 0 | 0 | 502215.9469 | 1970344.5629 | 0 | 0 | 0 | 0 | 0 | 0 | 0 | 0 | 0 | 0 | 0 | 0 | -334852 | 0 | 0 | 0 | 0 | 0 | 0
2016-02-21 11:00 | 0 | 252655.9622 | 0 | 0 | 0 | 0 | 341609 | 0 | 0 | 0 | 0 | 0 | 0 | 0 | 0 | 0 | 423047.7432 | 1970344.5629 | 0 | 0 | 0 | 0 | 0 | 0 | 0 | 0 | 0 | 0 | 0 | 0 | -88953.0378 | 0 | 0 | 0 | 0 | 0 | 0
2016-02-21 12:00 | 0 | 254566.3001 | 0 | 0 | 0 | 0 | 351690 | 0 | 0 | 0 | 0 | 0 | 0 | 0 | 0 | 0 | 336607.6503 | 1970344.5629 | 0 | 0 | 0 | 0 | 0 | 0 | 0 | 0 | 0 | 0 | 0 | 0 | -97123.6999 | 0 | 0 | 0 | 0 | 0 | 0
2016-02-21 13:00 | 749.9137 | 250909.3896 | 0 | 0 | 0 | 0 | 363583 | 0 | 0 | 0 | 0 | 0 | 0 | 0 | 0 | 0 | 187901.5892 | 2014473.9751 | 0 | 0 | 0 | 0 | 0 | 0 | 0 | 0 | 0 | 0 | 0 | 0 | -167085.4619 | 55161.7653 | 0 | 0 | 0 | 0 | 0
2016-02-21 14:00 | 121524.365 | 212697.5348 | 0 | 0 | 0 | 0 | 376732 | 0 | 0 | 0 | 0 | 0 | 0 | 0 | 0 | 0 | 150067.6 | 2014473.9751 | 0 | 0 | 0 | 0 | 0 | 0 | 0 | 0 | 0 | 0 | 0 | 0 | -42510.1002 | 0 | 0 | 0 | 0 | 0 | 0
2016-02-21 15:00 | 463565.6005 | 0 | 0 | 0 | 0 | 0 | 383921 | 0 | 0 | 0 | 0 | 0 | 0 | 0 | 0 | 0 | 220951.2945 | 2014473.9751 | 0 | 0 | 0 | 0 | 0 | 0 | 0 | 0 | 0 | 0 | 0 | 0 | 79644.6005 | 0 | 0 | 0 | 0 | 0 | 0
2016-02-21 16:00 | 671452.5492 | 0 | 0 | 0 | 0 | 0 | 387634 | 0 | 0 | 0 | 0 | 0 | 0 | 0 | 0 | 0 | 473549.8032 | 2014473.9751 | 0 | 0 | 0 | 0 | 0 | 0 | 0 | 0 | 0 | 0 | 0 | 0 | 283818.5492 | 0 | 0 | 0 | 0 | 0 | 0
2016-02-21 17:00 | 737145.7803 | 58751.6484 | 0 | 0 | 0 | 0 | 389435 | 0 | 0 | 0 | 0 | 0 | 0 | 0 | 0 | 0 | 835301.3648 | 2014473.9751 | 0 | 0 | 0 | 0 | 0 | 0 | 0 | 0 | 0 | 0 | 0 | 0 | 406462.4287 | 0 | 0 | 0 | 0 | 0 | 0
2016-02-21 18:00 | 770166.0811 | 24916.3476 | 0 | 0 | 0 | 0 | 388620 | 0 | 0 | 0 | 0 | 0 | 0 | 0 | 0 | 0 | 1197052.9264 | 2014473.9751 | 0 | 0 | 0 | 0 | 0 | 0 | 0 | 0 | 0 | 0 | 0 | 0 | 406462.4287 | 0 | 0 | 0 | 0 | 0 | 0
2016-02-21 19:00 | 821574.3513 | 0 | 0 | 0 | 0 | 0 | 386747 | 0 | 0 | 0 | 0 | 0 | 0 | 0 | 0 | 0 | 1558804.4879 | 2037165.9132 | 0 | 0 | 0 | 0 | 0 | 0 | 0 | 0 | 0 | 0 | 0 | 0 | 406462.4287 | 28364.9226 | 0 | 0 | 0 | 0 | 0
2016-02-21 20:00 | 848052.194 | 0 | 0 | 0 | 0 | 0 | 386428 | 0 | 0 | 0 | 0 | 0 | 0 | 0 | 0 | 0 | 1920556.0495 | 2081295.3254 | 0 | 0 | 0 | 0 | 0 | 0 | 0 | 0 | 0 | 0 | 0 | 0 | 406462.4287 | 55161.7653 | 0 | 0 | 0 | 0 | 0
2016-02-21 21:00 | 850855.194 | 0 | 0 | 0 | 0 | 0 | 389231 | 0 | 0 | 0 | 0 | 0 | 0 | 0 | 0 | 0 | 2282307.611 | 2125424.7376 | 0 | 0 | 0 | 0 | 0 | 0 | 0 | 0 | 0 | 0 | 0 | 0 | 406462.4287 | 55161.7653 | 0 | 0 | 0 | 0 | 0
2016-02-21 22:00 | 818948.2755 | 0 | 0 | 0 | 0 | 0 | 397837 | 0 | 0 | 0 | 0 | 0 | 0 | 0 | 0 | 0 | 2644059.1726 | 2137143.815 | 0 | 0 | 0 | 0 | 0 | 0 | 0 | 0 | 0 | 0 | 0 | 0 | 406462.4287 | 14648.8467 | 0 | 0 | 0 | 0 | 0
2016-02-21 23:00 | 429922.4416 | 0 | 0 | 0 | 0 | 0 | 412587 | 0 | 0 | 0 | 0 | 0 | 0 | 0 | 0 | 0 | 2659487.7156 | 2137143.815 | 0 | 0 | 0 | 0 | 0 | 0 | 0 | 0 | 0 | 0 | 0 | 0 | 17335.4416 | 0 | 0 | 0 | 0 | 0 | 0
2016-02-22 | 27348.7257 | 94125.6573 | 0 | 0 | 0 | 0 | 424634 | 0 | 0 | 0 | 0 | 0 | 0 | 0 | 0 | 0 | 2529742.0343 | 1865802.5174 | 0 | 0 | 0 | 0 | 0 | 0 | 0 | 0 | 0 | 0 | 0 | 0 | -145781.6644 | 0 | 271341.2975 | 0 | 0 | 0 | 0
2016-02-22 01:00 | 1517.2951 | 107476.6239 | 0 | 0 | 0 | 0 | 425052 | 0 | 0 | 0 | 0 | 0 | 0 | 0 | 0 | 0 | 2248450.3422 | 1865802.5174 | 0 | 0 | 0 | 0 | 0 | 0 | 0 | 0 | 0 | 0 | 0 | 0 | -316058.081 | 0 | 0 | 0 | 0 | 0 | 0
2016-02-22 02:00 | 428.6631 | 118138.3703 | 0 | 0 | 0 | 0 | 417877 | 0 | 0 | 0 | 0 | 0 | 0 | 0 | 0 | 0 | 1982064.4719 | 1865802.5174 | 0 | 0 | 0 | 0 | 0 | 0 | 0 | 0 | 0 | 0 | 0 | 0 | -299309.9666 | 0 | 0 | 0 | 0 | 0 | 0
2016-02-22 03:00 | 59.6487 | 124120.986 | 0 | 0 | 0 | 0 | 403748 | 0 | 0 | 0 | 0 | 0 | 0 | 0 | 0 | 0 | 1873315.8946 | 1594461.2199 | 0 | 0 | 0 | 0 | 0 | 0 | 0 | 0 | 0 | 0 | 0 | 0 | -122189.4127 | 0 | 271341.2975 | 0 | 0 | 0 | 0
2016-02-22 04:00 | 1.5316 | 128952.7583 | 0 | 0 | 0 | 0 | 384325 | 0 | 0 | 0 | 0 | 0 | 0 | 0 | 0 | 0 | 1646035.9627 | 1594461.2199 | 0 | 0 | 0 | 0 | 0 | 0 | 0 | 0 | 0 | 0 | 0 | 0 | -255370.71 | 0 | 0 | 0 | 0 | 0 | 0
2016-02-22 05:00 | 0 | 135544.776 | 0 | 0 | 0 | 0 | 366010 | 0 | 0 | 0 | 0 | 0 | 0 | 0 | 0 | 0 | 1440921.9133 | 1594461.2199 | 0 | 0 | 0 | 0 | 0 | 0 | 0 | 0 | 0 | 0 | 0 | 0 | -230465.224 | 0 | 0 | 0 | 0 | 0 | 0
2016-02-22 06:00 | 0 | 138356.9259 | 0 | 0 | 0 | 0 | 353139 | 0 | 0 | 0 | 0 | 0 | 0 | 0 | 0 | 0 | 1249765.8673 | 1594461.2199 | 0 | 0 | 0 | 0 | 0 | 0 | 0 | 0 | 0 | 0 | 0 | 0 | -214782.0741 | 0 | 0 | 0 | 0 | 0 | 0
2016-02-22 07:00 | 0 | 140099.9772 | 0 | 0 | 0 | 0 | 344882 | 0 | 0 | 0 | 0 | 0 | 0 | 0 | 0 | 0 | 1067509.867 | 1594461.2199 | 0 | 0 | 0 | 0 | 0 | 0 | 0 | 0 | 0 | 0 | 0 | 0 | -204782.0228 | 0 | 0 | 0 | 0 | 0 | 0
2016-02-22 08:00 | 0 | 138040.6304 | 0 | 0 | 0 | 0 | 341726 | 0 | 0 | 0 | 0 | 0 | 0 | 0 | 0 | 0 | 1026296.2658 | 1323119.9224 | 0 | 0 | 0 | 0 | 0 | 0 | 0 | 0 | 0 | 0 | 0 | 0 | -46307.4171 | 0 | 271341.2975 | 0 | 0 | 0 | 0
2016-02-22 09:00 | 0 | 128994.7127 | 0 | 0 | 0 | 0 | 345837 | 0 | 0 | 0 | 0 | 0 | 0 | 0 | 0 | 0 | 833306.6301 | 1323119.9224 | 0 | 0 | 0 | 0 | 0 | 0 | 0 | 0 | 0 | 0 | 0 | 0 | -216842.2873 | 0 | 0 | 0 | 0 | 0 | 0
2016-02-22 10:00 | 0 | 121831.644 | 0 | 0 | 0 | 0 | 360995 | 0 | 0 | 0 | 0 | 0 | 0 | 0 | 0 | 0 | 760517.6211 | 1051778.6248 | 0 | 0 | 0 | 0 | 0 | 0 | 0 | 0 | 0 | 0 | 0 | 0 | -81785.4034 | 0 | 271341.2975 | 0 | 0 | 0 | 0
2016-02-22 11:00 | 0 | 118447.6771 | 0 | 0 | 0 | 0 | 392795 | 0 | 0 | 0 | 0 | 0 | 0 | 0 | 0 | 0 | 516348.5037 | 1051778.6248 | 0 | 0 | 0 | 0 | 0 | 0 | 0 | 0 | 0 | 0 | 0 | 0 | -274347.3229 | 0 | 0 | 0 | 0 | 0 | 0
2016-02-22 12:00 | 0 | 116543.8808 | 0 | 0 | 0 | 0 | 421725 | 0 | 0 | 0 | 0 | 0 | 0 | 0 | 0 | 0 | 244737.3076 | 1051778.6248 | 0 | 0 | 0 | 0 | 0 | 0 | 0 | 0 | 0 | 0 | 0 | 0 | -305181.1192 | 0 | 0 | 0 | 0 | 0 | 0
2016-02-22 13:00 | 1113.6859 | 112838.9606 | 0 | 0 | 0 | 0 | 434072 | 0 | 0 | 0 | 0 | 0 | 0 | 0 | 0 | 0 | 99897.4608 | 780437.3273 | 0 | 0 | 0 | 0 | 0 | 0 | 0 | 0 | 0 | 0 | 0 | 0 | -162741.401 | 0 | 271341.2975 | 0 | 0 | 0 | 0
2016-02-22 14:00 | 123073.0418 | 93536.5458 | 0 | 0 | 0 | 0 | 439407 | 0 | 0 | 0 | 0 | 0 | 0 | 0 | 0 | 0 | 0 | 589828.5782 | 0 | 0 | 0 | 0 | 0 | 0 | 0 | 0 | 0 | 0 | 0 | 0 | -112244.3379 | 0 | 190608.7491 | 0 | 0 | 0 | 0
2016-02-22 15:00 | 434659.1952 | 81759.7769 | 0 | 0 | 0 | 0 | 442540 | 0 | 0 | 0 | 0 | 0 | 0 | 0 | 0 | 0 | 65752.2852 | 589828.5782 | 0 | 0 | 0 | 0 | 0 | 0 | 0 | 0 | 0 | 0 | 0 | 0 | 73878.9721 | 0 | 0 | 0 | 0 | 0 | 0
2016-02-22 16:00 | 622509.584 | 0 | 0 | 0 | 0 | 0 | 441350 | 0 | 0 | 0 | 0 | 0 | 0 | 0 | 0 | 0 | 226984.3149 | 589828.5782 | 0 | 0 | 0 | 0 | 0 | 0 | 0 | 0 | 0 | 0 | 0 | 0 | 181159.584 | 0 | 0 | 0 | 0 | 0 | 0
2016-02-22 17:00 | 695208.9668 | 90583.6009 | 0 | 0 | 0 | 0 | 438115 | 0 | 0 | 0 | 0 | 0 | 0 | 0 | 0 | 0 | 487323.3791 | 633957.9904 | 0 | 0 | 0 | 0 | 0 | 0 | 0 | 0 | 0 | 0 | 0 | 0 | 292515.8025 | 55161.7653 | 0 | 0 | 0 | 0 | 0
2016-02-22 18:00 | 744816.0971 | 0 | 0 | 0 | 0 | 0 | 435252 | 0 | 0 | 0 | 0 | 0 | 0 | 0 | 0 | 0 | 762835.4255 | 633957.9904 | 0 | 0 | 0 | 0 | 0 | 0 | 0 | 0 | 0 | 0 | 0 | 0 | 309564.0971 | 0 | 0 | 0 | 0 | 0 | 0
2016-02-22 19:00 | 774288.1954 | 64633.2334 | 0 | 0 | 0 | 0 | 432459 | 0 | 0 | 0 | 0 | 0 | 0 | 0 | 0 | 0 | 1124586.9871 | 633957.9904 | 0 | 0 | 0 | 0 | 0 | 0 | 0 | 0 | 0 | 0 | 0 | 0 | 406462.4287 | 0 | 0 | 0 | 0 | 0 | 0
2016-02-22 20:00 | 822794.9984 | 0 | 0 | 0 | 0 | 0 | 429886 | 0 | 0 | 0 | 0 | 0 | 0 | 0 | 0 | 0 | 1474275.9956 | 633957.9904 | 0 | 0 | 0 | 0 | 0 | 0 | 0 | 0 | 0 | 0 | 0 | 0 | 392908.9984 | 0 | 0 | 0 | 0 | 0 | 0
2016-02-22 21:00 | 853927.368 | 0 | 0 | 0 | 0 | 0 | 431668 | 0 | 0 | 0 | 0 | 0 | 0 | 0 | 0 | 0 | 1836027.5572 | 646595.5418 | 0 | 0 | 0 | 0 | 0 | 0 | 0 | 0 | 0 | 0 | 0 | 0 | 406462.4287 | 15796.9393 | 0 | 0 | 0 | 0 | 0
2016-02-22 22:00 | 765717.1111 | 0 | 0 | 0 | 0 | 0 | 438908 | 0 | 0 | 0 | 0 | 0 | 0 | 0 | 0 | 0 | 2126887.6661 | 646595.5418 | 0 | 0 | 0 | 0 | 0 | 0 | 0 | 0 | 0 | 0 | 0 | 0 | 326809.1111 | 0 | 0 | 0 | 0 | 0 | 0
2016-02-22 23:00 | 481506.4277 | 155296.2086 | 0 | 0 | 0 | 0 | 455125 | 0 | 0 | 0 | 0 | 0 | 0 | 0 | 0 | 0 | 2239486.7913 | 690724.954 | 0 | 0 | 0 | 0 | 0 | 0 | 0 | 0 | 0 | 0 | 0 | 0 | 126515.8711 | 55161.7653 | 0 | 0 | 0 | 0 | 0
2016-02-23 | 31156.5108 | 28706.0604 | 0 | 0 | 0 | 0 | 466325 | 0 | 0 | 0 | 0 | 0 | 0 | 0 | 0 | 0 | 1877735.2298 | 690724.954 | 0 | 0 | 0 | 0 | 0 | 0 | 0 | 0 | 0 | 0 | 0 | 0 | -406462.4287 | 0 | 0 | 0 | 0 | 0 | 0
2016-02-23 01:00 | 1548.5726 | 117150.9039 | 0 | 0 | 0 | 0 | 465317 | 0 | 0 | 0 | 0 | 0 | 0 | 0 | 0 | 0 | 1569245.6338 | 690724.954 | 0 | 0 | 0 | 0 | 0 | 0 | 0 | 0 | 0 | 0 | 0 | 0 | -346617.5235 | 0 | 0 | 0 | 0 | 0 | 0
2016-02-23 02:00 | 453.4345 | 225873.2526 | 0 | 0 | 0 | 0 | 455231 | 0 | 0 | 0 | 0 | 0 | 0 | 0 | 0 | 0 | 1365520.7954 | 690724.954 | 0 | 0 | 0 | 0 | 0 | 0 | 0 | 0 | 0 | 0 | 0 | 0 | -228904.3128 | 0 | 0 | 0 | 0 | 0 | 0
2016-02-23 03:00 | 60.3654 | 226542.0297 | 0 | 0 | 0 | 0 | 436595 | 0 | 0 | 0 | 0 | 0 | 0 | 0 | 0 | 0 | 1178627.3771 | 690724.954 | 0 | 0 | 0 | 0 | 0 | 0 | 0 | 0 | 0 | 0 | 0 | 0 | -209992.6048 | 0 | 0 | 0 | 0 | 0 | 0
2016-02-23 04:00 | 2.2166 | 224865.4882 | 0 | 0 | 0 | 0 | 412301 | 0 | 0 | 0 | 0 | 0 | 0 | 0 | 0 | 0 | 1011811.7444 | 690724.954 | 0 | 0 | 0 | 0 | 0 | 0 | 0 | 0 | 0 | 0 | 0 | 0 | -187433.2952 | 0 | 0 | 0 | 0 | 0 | 0
2016-02-23 05:00 | 0 | 228214.217 | 0 | 0 | 0 | 0 | 391289 | 0 | 0 | 0 | 0 | 0 | 0 | 0 | 0 | 0 | 866675.1875 | 690724.954 | 0 | 0 | 0 | 0 | 0 | 0 | 0 | 0 | 0 | 0 | 0 | 0 | -163074.783 | 0 | 0 | 0 | 0 | 0 | 0
2016-02-23 06:00 | 0 | 237986.2526 | 0 | 0 | 0 | 0 | 376473 | 0 | 0 | 0 | 0 | 0 | 0 | 0 | 0 | 0 | 743421.9823 | 690724.954 | 0 | 0 | 0 | 0 | 0 | 0 | 0 | 0 | 0 | 0 | 0 | 0 | -138486.7474 | 0 | 0 | 0 | 0 | 0 | 0
2016-02-23 07:00 | 0 | 248372.9893 | 0 | 0 | 0 | 0 | 366921 | 0 | 0 | 0 | 0 | 0 | 0 | 0 | 0 | 0 | 637914.2528 | 690724.954 | 0 | 0 | 0 | 0 | 0 | 0 | 0 | 0 | 0 | 0 | 0 | 0 | -118548.0107 | 0 | 0 | 0 | 0 | 0 | 0
2016-02-23 08:00 | 0 | 263110.8192 | 0 | 0 | 0 | 0 | 362150 | 0 | 0 | 0 | 0 | 0 | 0 | 0 | 0 | 0 | 549769.3819 | 690724.954 | 0 | 0 | 0 | 0 | 0 | 0 | 0 | 0 | 0 | 0 | 0 | 0 | -99039.1808 | 0 | 0 | 0 | 0 | 0 | 0
2016-02-23 09:00 | 0 | 0 | 0 | 0 | 0 | 0 | 364236 | 0 | 0 | 0 | 0 | 0 | 0 | 0 | 0 | 0 | 225599.3419 | 690724.954 | 0 | 0 | 0 | 0 | 0 | 0 | 0 | 0 | 0 | 0 | 0 | 0 | -364236 | 0 | 0 | 0 | 0 | 0 | 0
2016-02-23 10:00 | 0 | 320987.1651 | 0 | 0 | 0 | 0 | 377442 | 0 | 0 | 0 | 0 | 0 | 0 | 0 | 0 | 0 | 175354.5388 | 690724.954 | 0 | 0 | 0 | 0 | 0 | 0 | 0 | 0 | 0 | 0 | 0 | 0 | -56454.8349 | 0 | 0 | 0 | 0 | 0 | 0
2016-02-23 11:00 | 0 | 345159.8878 | 0 | 0 | 0 | 0 | 409522 | 0 | 0 | 0 | 0 | 0 | 0 | 0 | 0 | 0 | 118072.2589 | 690724.954 | 0 | 0 | 0 | 0 | 0 | 0 | 0 | 0 | 0 | 0 | 0 | 0 | -64362.1122 | 0 | 0 | 0 | 0 | 0 | 0
2016-02-23 12:00 | 0 | 369649.9661 | 0 | 0 | 0 | 0 | 437217 | 0 | 0 | 0 | 0 | 0 | 0 | 0 | 0 | 0 | 57937.5988 | 690724.954 | 0 | 0 | 0 | 0 | 0 | 0 | 0 | 0 | 0 | 0 | 0 | 0 | -67567.0339 | 0 | 0 | 0 | 0 | 0 | 0
2016-02-23 13:00 | 690.2892 | 383001.2852 | 0 | 0 | 0 | 0 | 448790 | 0 | 0 | 0 | 0 | 0 | 0 | 0 | 0 | 0 | 0 | 690724.954 | 0 | 0 | 0 | 0 | 0 | 0 | 0 | 0 | 0 | 0 | 0 | 0 | -65098.4256 | 0 | 0 | 0 | 0 | 0 | 0
2016-02-23 14:00 | 119143.5971 | 380504.1204 | 0 | 0 | 0 | 0 | 455082 | 0 | 0 | 0 | 0 | 0 | 0 | 0 | 0 | 0 | 0 | 726377.528 | 0 | 0 | 0 | 0 | 0 | 0 | 0 | 0 | 0 | 0 | 0 | 0 | 0 | 44565.7175 | 0 | 0 | 0 | 0 | 0
2016-02-23 15:00 | 462358.2966 | 51947.4687 | 0 | 0 | 0 | 0 | 459144 | 0 | 0 | 0 | 0 | 0 | 0 | 0 | 0 | 0 | 0 | 770506.9402 | 0 | 0 | 0 | 0 | 0 | 0 | 0 | 0 | 0 | 0 | 0 | 0 | 0 | 55161.7653 | 0 | 0 | 0 | 0 | 0
2016-02-23 16:00 | 665785.6541 | 198790.7747 | 0 | 0 | 0 | 0 | 458114 | 0 | 0 | 0 | 0 | 0 | 0 | 0 | 0 | 0 | 361751.5616 | 770506.9402 | 0 | 0 | 0 | 0 | 0 | 0 | 0 | 0 | 0 | 0 | 0 | 0 | 406462.4287 | 0 | 0 | 0 | 0 | 0 | 0
2016-02-23 17:00 | 735930.2081 | 0 | 0 | 0 | 0 | 0 | 455547 | 0 | 0 | 0 | 0 | 0 | 0 | 0 | 0 | 0 | 611292.6168 | 770506.9402 | 0 | 0 | 0 | 0 | 0 | 0 | 0 | 0 | 0 | 0 | 0 | 0 | 280383.2081 | 0 | 0 | 0 | 0 | 0 | 0
2016-02-23 18:00 | 776382.2289 | 83437.1999 | 0 | 0 | 0 | 0 | 453357 | 0 | 0 | 0 | 0 | 0 | 0 | 0 | 0 | 0 | 973044.1784 | 770506.9402 | 0 | 0 | 0 | 0 | 0 | 0 | 0 | 0 | 0 | 0 | 0 | 0 | 406462.4287 | 0 | 0 | 0 | 0 | 0 | 0
2016-02-23 19:00 | 830911.1644 | 25903.2643 | 0 | 0 | 0 | 0 | 450352 | 0 | 0 | 0 | 0 | 0 | 0 | 0 | 0 | 0 | 1334795.7399 | 770506.9402 | 0 | 0 | 0 | 0 | 0 | 0 | 0 | 0 | 0 | 0 | 0 | 0 | 406462.4287 | 0 | 0 | 0 | 0 | 0 | 0
2016-02-23 20:00 | 891109.0267 | 0 | 0 | 0 | 0 | 0 | 448235 | 0 | 0 | 0 | 0 | 0 | 0 | 0 | 0 | 0 | 1696547.3015 | 799636.2186 | 0 | 0 | 0 | 0 | 0 | 0 | 0 | 0 | 0 | 0 | 0 | 0 | 406462.4287 | 36411.598 | 0 | 0 | 0 | 0 | 0
2016-02-23 21:00 | 911824.194 | 0 | 0 | 0 | 0 | 0 | 450200 | 0 | 0 | 0 | 0 | 0 | 0 | 0 | 0 | 0 | 2058298.863 | 843765.6308 | 0 | 0 | 0 | 0 | 0 | 0 | 0 | 0 | 0 | 0 | 0 | 0 | 406462.4287 | 55161.7653 | 0 | 0 | 0 | 0 | 0
2016-02-23 22:00 | 862146.905 | 0 | 0 | 0 | 0 | 0 | 457914 | 0 | 0 | 0 | 0 | 0 | 0 | 0 | 0 | 0 | 2368972.1774 | 887895.0431 | 0 | 0 | 0 | 0 | 0 | 0 | 0 | 0 | 0 | 0 | 0 | 0 | 349071.1397 | 55161.7653 | 0 | 0 | 0 | 0 | 0
2016-02-23 23:00 | 420625.4369 | 79356.3634 | 0 | 0 | 0 | 0 | 470990 | 0 | 0 | 0 | 0 | 0 | 0 | 0 | 0 | 0 | 2394774.8796 | 887895.0431 | 0 | 0 | 0 | 0 | 0 | 0 | 0 | 0 | 0 | 0 | 0 | 0 | 28991.8003 | 0 | 0 | 0 | 0 | 0 | 0
2016-02-24 | 30610.5754 | 42931.9959 | 0 | 0 | 0 | 0 | 480005 | 0 | 0 | 0 | 0 | 0 | 0 | 0 | 0 | 0 | 2033023.318 | 887895.0431 | 0 | 0 | 0 | 0 | 0 | 0 | 0 | 0 | 0 | 0 | 0 | 0 | -406462.4287 | 0 | 0 | 0 | 0 | 0 | 0
2016-02-24 01:00 | 1636.063 | 340315.2169 | 0 | 0 | 0 | 0 | 478026 | 0 | 0 | 0 | 0 | 0 | 0 | 0 | 0 | 0 | 1911916.8171 | 887895.0431 | 0 | 0 | 0 | 0 | 0 | 0 | 0 | 0 | 0 | 0 | 0 | 0 | -136074.7201 | 0 | 0 | 0 | 0 | 0 | 0
2016-02-24 02:00 | 330.9901 | 330619.7145 | 0 | 0 | 0 | 0 | 467177 | 0 | 0 | 0 | 0 | 0 | 0 | 0 | 0 | 0 | 1790675.4142 | 887895.0431 | 0 | 0 | 0 | 0 | 0 | 0 | 0 | 0 | 0 | 0 | 0 | 0 | -136226.2954 | 0 | 0 | 0 | 0 | 0 | 0
2016-02-24 03:00 | 74.9125 | 95163.4241 | 0 | 0 | 0 | 0 | 446539 | 0 | 0 | 0 | 0 | 0 | 0 | 0 | 0 | 0 | 1428923.8527 | 932024.4553 | 0 | 0 | 0 | 0 | 0 | 0 | 0 | 0 | 0 | 0 | 0 | 0 | -406462.4287 | 55161.7653 | 0 | 0 | 0 | 0 | 0
2016-02-24 04:00 | 1.7625 | 15905.8088 | 0 | 0 | 0 | 0 | 422370 | 0 | 0 | 0 | 0 | 0 | 0 | 0 | 0 | 0 | 1067172.2911 | 932024.4553 | 0 | 0 | 0 | 0 | 0 | 0 | 0 | 0 | 0 | 0 | 0 | 0 | -406462.4287 | 0 | 0 | 0 | 0 | 0 | 0
2016-02-24 05:00 | 0 | 329852.0644 | 0 | 0 | 0 | 0 | 400870 | 0 | 0 | 0 | 0 | 0 | 0 | 0 | 0 | 0 | 1003966.3285 | 932024.4553 | 0 | 0 | 0 | 0 | 0 | 0 | 0 | 0 | 0 | 0 | 0 | 0 | -71017.9356 | 0 | 0 | 0 | 0 | 0 | 0
2016-02-24 06:00 | 0 | 0 | 0 | 0 | 0 | 0 | 385872 | 0 | 0 | 0 | 0 | 0 | 0 | 0 | 0 | 0 | 660540.2485 | 932024.4553 | 0 | 0 | 0 | 0 | 0 | 0 | 0 | 0 | 0 | 0 | 0 | 0 | -385872 | 0 | 0 | 0 | 0 | 0 | 0
2016-02-24 07:00 | 0 | 339625.9768 | 0 | 0 | 0 | 0 | 376535 | 0 | 0 | 0 | 0 | 0 | 0 | 0 | 0 | 0 | 627691.2178 | 932024.4553 | 0 | 0 | 0 | 0 | 0 | 0 | 0 | 0 | 0 | 0 | 0 | 0 | -36909.0232 | 0 | 0 | 0 | 0 | 0 | 0
2016-02-24 08:00 | 0 | 348923.2658 | 0 | 0 | 0 | 0 | 371637 | 0 | 0 | 0 | 0 | 0 | 0 | 0 | 0 | 0 | 607475.9944 | 932024.4553 | 0 | 0 | 0 | 0 | 0 | 0 | 0 | 0 | 0 | 0 | 0 | 0 | -22713.7342 | 0 | 0 | 0 | 0 | 0 | 0
2016-02-24 09:00 | 0 | 389036.6676 | 0 | 0 | 0 | 0 | 373087 | 0 | 0 | 0 | 0 | 0 | 0 | 0 | 0 | 0 | 621671.1986 | 932024.4553 | 0 | 0 | 0 | 0 | 0 | 0 | 0 | 0 | 0 | 0 | 0 | 0 | 15949.6676 | 0 | 0 | 0 | 0 | 0 | 0
2016-02-24 10:00 | 0 | 0 | 0 | 0 | 0 | 0 | 385851 | 0 | 0 | 0 | 0 | 0 | 0 | 0 | 0 | 0 | 278263.8086 | 932024.4553 | 0 | 0 | 0 | 0 | 0 | 0 | 0 | 0 | 0 | 0 | 0 | 0 | -385851 | 0 | 0 | 0 | 0 | 0 | 0
2016-02-24 11:00 | 0 | 361120.9826 | 0 | 0 | 0 | 0 | 417203 | 0 | 0 | 0 | 0 | 0 | 0 | 0 | 0 | 0 | 228350.8131 | 932024.4553 | 0 | 0 | 0 | 0 | 0 | 0 | 0 | 0 | 0 | 0 | 0 | 0 | -56082.0174 | 0 | 0 | 0 | 0 | 0 | 0
2016-02-24 12:00 | 0 | 355154.1921 | 0 | 0 | 0 | 0 | 446997 | 0 | 0 | 0 | 0 | 0 | 0 | 0 | 0 | 0 | 146610.714 | 932024.4553 | 0 | 0 | 0 | 0 | 0 | 0 | 0 | 0 | 0 | 0 | 0 | 0 | -91842.8079 | 0 | 0 | 0 | 0 | 0 | 0
2016-02-24 13:00 | 5414.4566 | 343532.1693 | 0 | 0 | 0 | 0 | 458516 | 0 | 0 | 0 | 0 | 0 | 0 | 0 | 0 | 0 | 0 | 976153.8675 | 0 | 0 | 0 | 0 | 0 | 0 | 0 | 0 | 0 | 0 | 0 | 0 | -164731.1393 | 55161.7653 | 0 | 0 | 0 | 0 | 0
2016-02-24 14:00 | 217367.721 | 245800.279 | 0 | 0 | 0 | 0 | 463168 | 0 | 0 | 0 | 0 | 0 | 0 | 0 | 0 | 0 | 0 | 976153.8675 | 0 | 0 | 0 | 0 | 0 | 0 | 0 | 0 | 0 | 0 | 0 | 0 | 0 | 0 | 0 | 0 | 0 | 0 | 0
2016-02-24 15:00 | 605174.7453 | 17750.8267 | 0 | 0 | 0 | 0 | 466375 | 0 | 0 | 0 | 0 | 0 | 0 | 0 | 0 | 0 | 139330.0091 | 976153.8675 | 0 | 0 | 0 | 0 | 0 | 0 | 0 | 0 | 0 | 0 | 0 | 0 | 156550.572 | 0 | 0 | 0 | 0 | 0 | 0
2016-02-24 16:00 | 780275.9295 | 0 | 0 | 0 | 0 | 0 | 465391 | 0 | 0 | 0 | 0 | 0 | 0 | 0 | 0 | 0 | 419577.5963 | 976153.8675 | 0 | 0 | 0 | 0 | 0 | 0 | 0 | 0 | 0 | 0 | 0 | 0 | 314884.9295 | 0 | 0 | 0 | 0 | 0 | 0
2016-02-24 17:00 | 832073.6721 | 35354.7566 | 0 | 0 | 0 | 0 | 460966 | 0 | 0 | 0 | 0 | 0 | 0 | 0 | 0 | 0 | 781329.1579 | 976153.8675 | 0 | 0 | 0 | 0 | 0 | 0 | 0 | 0 | 0 | 0 | 0 | 0 | 406462.4287 | 0 | 0 | 0 | 0 | 0 | 0
2016-02-24 18:00 | 858308.4354 | 0 | 0 | 0 | 0 | 0 | 456504 | 0 | 0 | 0 | 0 | 0 | 0 | 0 | 0 | 0 | 1138935.1054 | 976153.8675 | 0 | 0 | 0 | 0 | 0 | 0 | 0 | 0 | 0 | 0 | 0 | 0 | 401804.4354 | 0 | 0 | 0 | 0 | 0 | 0
2016-02-24 19:00 | 908231.7454 | 0 | 0 | 0 | 0 | 0 | 451870 | 0 | 0 | 0 | 0 | 0 | 0 | 0 | 0 | 0 | 1496003.0877 | 1020283.2797 | 0 | 0 | 0 | 0 | 0 | 0 | 0 | 0 | 0 | 0 | 0 | 0 | 401199.9801 | 55161.7653 | 0 | 0 | 0 | 0 | 0
2016-02-24 20:00 | 909046.194 | 0 | 0 | 0 | 0 | 0 | 447422 | 0 | 0 | 0 | 0 | 0 | 0 | 0 | 0 | 0 | 1857754.6492 | 1064412.6919 | 0 | 0 | 0 | 0 | 0 | 0 | 0 | 0 | 0 | 0 | 0 | 0 | 406462.4287 | 55161.7653 | 0 | 0 | 0 | 0 | 0
2016-02-24 21:00 | 909026.194 | 0 | 0 | 0 | 0 | 0 | 447402 | 0 | 0 | 0 | 0 | 0 | 0 | 0 | 0 | 0 | 2219506.2108 | 1108542.1041 | 0 | 0 | 0 | 0 | 0 | 0 | 0 | 0 | 0 | 0 | 0 | 0 | 406462.4287 | 55161.7653 | 0 | 0 | 0 | 0 | 0
2016-02-24 22:00 | 839430.4357 | 0 | 0 | 0 | 0 | 0 | 453275 | 0 | 0 | 0 | 0 | 0 | 0 | 0 | 0 | 0 | 2563184.5485 | 1108542.1041 | 0 | 0 | 0 | 0 | 0 | 0 | 0 | 0 | 0 | 0 | 0 | 0 | 386155.4357 | 0 | 0 | 0 | 0 | 0 | 0
2016-02-24 23:00 | 398071.7916 | 0 | 0 | 0 | 0 | 0 | 464896 | 0 | 0 | 0 | 0 | 0 | 0 | 0 | 0 | 0 | 2454617.032 | 1152671.5164 | 0 | 0 | 0 | 0 | 0 | 0 | 0 | 0 | 0 | 0 | 0 | 0 | -121985.9736 | 55161.7653 | 0 | 0 | 0 | 0 | 0
2016-02-25 | 32892.188 | 361399.6885 | 0 | 0 | 0 | 0 | 474305 | 0 | 0 | 0 | 0 | 0 | 0 | 0 | 0 | 0 | 2383405.3521 | 1152671.5164 | 0 | 0 | 0 | 0 | 0 | 0 | 0 | 0 | 0 | 0 | 0 | 0 | -80013.1235 | 0 | 0 | 0 | 0 | 0 | 0
2016-02-25 01:00 | 1838.0085 | 65507.5628 | 0 | 0 | 0 | 0 | 473808 | 0 | 0 | 0 | 0 | 0 | 0 | 0 | 0 | 0 | 2021653.7905 | 1152671.5164 | 0 | 0 | 0 | 0 | 0 | 0 | 0 | 0 | 0 | 0 | 0 | 0 | -406462.4287 | 0 | 0 | 0 | 0 | 0 | 0
2016-02-25 02:00 | 426.9014 | 349981.6798 | 0 | 0 | 0 | 0 | 464981 | 0 | 0 | 0 | 0 | 0 | 0 | 0 | 0 | 0 | 1919684.3377 | 1152671.5164 | 0 | 0 | 0 | 0 | 0 | 0 | 0 | 0 | 0 | 0 | 0 | 0 | -114572.4188 | 0 | 0 | 0 | 0 | 0 | 0
2016-02-25 03:00 | 78.1687 | 343288.8504 | 0 | 0 | 0 | 0 | 447005 | 0 | 0 | 0 | 0 | 0 | 0 | 0 | 0 | 0 | 1827446.5347 | 1152671.5164 | 0 | 0 | 0 | 0 | 0 | 0 | 0 | 0 | 0 | 0 | 0 | 0 | -103637.9809 | 0 | 0 | 0 | 0 | 0 | 0
2016-02-25 04:00 | 3.2344 | 17312.3368 | 0 | 0 | 0 | 0 | 423778 | 0 | 0 | 0 | 0 | 0 | 0 | 0 | 0 | 0 | 1465694.9732 | 1152671.5164 | 0 | 0 | 0 | 0 | 0 | 0 | 0 | 0 | 0 | 0 | 0 | 0 | -406462.4287 | 0 | 0 | 0 | 0 | 0 | 0
2016-02-25 05:00 | 0 | 0 | 0 | 0 | 0 | 0 | 403872 | 0 | 0 | 0 | 0 | 0 | 0 | 0 | 0 | 0 | 1106248.8932 | 1152671.5164 | 0 | 0 | 0 | 0 | 0 | 0 | 0 | 0 | 0 | 0 | 0 | 0 | -403872 | 0 | 0 | 0 | 0 | 0 | 0
2016-02-25 06:00 | 0 | 326490.566 | 0 | 0 | 0 | 0 | 390676 | 0 | 0 | 0 | 0 | 0 | 0 | 0 | 0 | 0 | 1049123.8569 | 1152671.5164 | 0 | 0 | 0 | 0 | 0 | 0 | 0 | 0 | 0 | 0 | 0 | 0 | -64185.434 | 0 | 0 | 0 | 0 | 0 | 0
2016-02-25 07:00 | 0 | 326525.3494 | 0 | 0 | 0 | 0 | 382205 | 0 | 0 | 0 | 0 | 0 | 0 | 0 | 0 | 0 | 999568.9679 | 1152671.5164 | 0 | 0 | 0 | 0 | 0 | 0 | 0 | 0 | 0 | 0 | 0 | 0 | -55679.6506 | 0 | 0 | 0 | 0 | 0 | 0
2016-02-25 08:00 | 0 | 322922.905 | 0 | 0 | 0 | 0 | 378974 | 0 | 0 | 0 | 0 | 0 | 0 | 0 | 0 | 0 | 949683.4934 | 1152671.5164 | 0 | 0 | 0 | 0 | 0 | 0 | 0 | 0 | 0 | 0 | 0 | 0 | -56051.095 | 0 | 0 | 0 | 0 | 0 | 0
2016-02-25 09:00 | 0 | 31487.3365 | 0 | 0 | 0 | 0 | 382788 | 0 | 0 | 0 | 0 | 0 | 0 | 0 | 0 | 0 | 587931.9318 | 1196800.9286 | 0 | 0 | 0 | 0 | 0 | 0 | 0 | 0 | 0 | 0 | 0 | 0 | -406462.4287 | 55161.7653 | 0 | 0 | 0 | 0 | 0
2016-02-25 10:00 | 0 | 291256.9611 | 0 | 0 | 0 | 0 | 397613 | 0 | 0 | 0 | 0 | 0 | 0 | 0 | 0 | 0 | 493275.0572 | 1196800.9286 | 0 | 0 | 0 | 0 | 0 | 0 | 0 | 0 | 0 | 0 | 0 | 0 | -106356.0389 | 0 | 0 | 0 | 0 | 0 | 0
2016-02-25 11:00 | 0 | 276125.2574 | 0 | 0 | 0 | 0 | 430734 | 0 | 0 | 0 | 0 | 0 | 0 | 0 | 0 | 0 | 355673.2762 | 1196800.9286 | 0 | 0 | 0 | 0 | 0 | 0 | 0 | 0 | 0 | 0 | 0 | 0 | -154608.7426 | 0 | 0 | 0 | 0 | 0 | 0
2016-02-25 12:00 | 0 | 268249.2001 | 0 | 0 | 0 | 0 | 460048 | 0 | 0 | 0 | 0 | 0 | 0 | 0 | 0 | 0 | 184972.3443 | 1196800.9286 | 0 | 0 | 0 | 0 | 0 | 0 | 0 | 0 | 0 | 0 | 0 | 0 | -191798.7999 | 0 | 0 | 0 | 0 | 0 | 0
2016-02-25 13:00 | 4905.8508 | 256714.0545 | 0 | 0 | 0 | 0 | 469454 | 0 | 0 | 0 | 0 | 0 | 0 | 0 | 0 | 0 | 0 | 1196800.9286 | 0 | 0 | 0 | 0 | 0 | 0 | 0 | 0 | 0 | 0 | 0 | 0 | -207834.0947 | 0 | 0 | 0 | 0 | 0 | 0
2016-02-25 14:00 | 216041.5446 | 253899.4554 | 0 | 0 | 0 | 0 | 469941 | 0 | 0 | 0 | 0 | 0 | 0 | 0 | 0 | 0 | 0 | 1196800.9286 | 0 | 0 | 0 | 0 | 0 | 0 | 0 | 0 | 0 | 0 | 0 | 0 | 0 | 0 | 0 | 0 | 0 | 0 | 0
2016-02-25 15:00 | 612183.9066 | 195748.5099 | 0 | 0 | 0 | 0 | 468999 | 0 | 0 | 0 | 0 | 0 | 0 | 0 | 0 | 0 | 252556.7695 | 1240930.3408 | 0 | 0 | 0 | 0 | 0 | 0 | 0 | 0 | 0 | 0 | 0 | 0 | 283771.6512 | 55161.7653 | 0 | 0 | 0 | 0 | 0
2016-02-25 16:00 | 782310.1 | 0 | 0 | 0 | 0 | 0 | 464064 | 0 | 0 | 0 | 0 | 0 | 0 | 0 | 0 | 0 | 535795.7985 | 1240930.3408 | 0 | 0 | 0 | 0 | 0 | 0 | 0 | 0 | 0 | 0 | 0 | 0 | 318246.1 | 0 | 0 | 0 | 0 | 0 | 0
2016-02-25 17:00 | 826397.6142 | 37854.8145 | 0 | 0 | 0 | 0 | 457790 | 0 | 0 | 0 | 0 | 0 | 0 | 0 | 0 | 0 | 897547.3601 | 1240930.3408 | 0 | 0 | 0 | 0 | 0 | 0 | 0 | 0 | 0 | 0 | 0 | 0 | 406462.4287 | 0 | 0 | 0 | 0 | 0 | 0
2016-02-25 18:00 | 854709.5226 | 4647.9061 | 0 | 0 | 0 | 0 | 452895 | 0 | 0 | 0 | 0 | 0 | 0 | 0 | 0 | 0 | 1259298.9216 | 1240930.3408 | 0 | 0 | 0 | 0 | 0 | 0 | 0 | 0 | 0 | 0 | 0 | 0 | 406462.4287 | 0 | 0 | 0 | 0 | 0 | 0
2016-02-25 19:00 | 901561.1712 | 0 | 0 | 0 | 0 | 0 | 449327 | 0 | 0 | 0 | 0 | 0 | 0 | 0 | 0 | 0 | 1621050.4832 | 1277547.7348 | 0 | 0 | 0 | 0 | 0 | 0 | 0 | 0 | 0 | 0 | 0 | 0 | 406462.4287 | 45771.7425 | 0 | 0 | 0 | 0 | 0
2016-02-25 20:00 | 909047.194 | 0 | 0 | 0 | 0 | 0 | 447423 | 0 | 0 | 0 | 0 | 0 | 0 | 0 | 0 | 0 | 1982802.0448 | 1321677.147 | 0 | 0 | 0 | 0 | 0 | 0 | 0 | 0 | 0 | 0 | 0 | 0 | 406462.4287 | 55161.7653 | 0 | 0 | 0 | 0 | 0
2016-02-25 21:00 | 910657.194 | 0 | 0 | 0 | 0 | 0 | 449033 | 0 | 0 | 0 | 0 | 0 | 0 | 0 | 0 | 0 | 2344553.6063 | 1365806.5592 | 0 | 0 | 0 | 0 | 0 | 0 | 0 | 0 | 0 | 0 | 0 | 0 | 406462.4287 | 55161.7653 | 0 | 0 | 0 | 0 | 0
2016-02-25 22:00 | 810375.5497 | 0 | 0 | 0 | 0 | 0 | 456517 | 0 | 0 | 0 | 0 | 0 | 0 | 0 | 0 | 0 | 2659487.7156 | 1365806.5592 | 0 | 0 | 0 | 0 | 0 | 0 | 0 | 0 | 0 | 0 | 0 | 0 | 353858.5497 | 0 | 0 | 0 | 0 | 0 | 0
2016-02-25 23:00 | 409694.4268 | 62375.5732 | 0 | 0 | 0 | 0 | 472070 | 0 | 0 | 0 | 0 | 0 | 0 | 0 | 0 | 0 | 2659487.7156 | 1365806.5592 | 0 | 0 | 0 | 0 | 0 | 0 | 0 | 0 | 0 | 0 | 0 | 0 | 0 | 0 | 0 | 0 | 0 | 0 | 0
2016-02-26 | 33827.935 | 111799.6887 | 0 | 0 | 0 | 0 | 484445 | 0 | 0 | 0 | 0 | 0 | 0 | 0 | 0 | 0 | 2413494.1944 | 1258185.591 | 0 | 0 | 0 | 0 | 0 | 0 | 0 | 0 | 0 | 0 | 0 | 0 | -276397.2148 | 0 | 107620.9682 | 0 | 0 | 0 | 0
2016-02-26 01:00 | 1956.4181 | 135808.9748 | 0 | 0 | 0 | 0 | 486525 | 0 | 0 | 0 | 0 | 0 | 0 | 0 | 0 | 0 | 2103098.1441 | 1258185.591 | 0 | 0 | 0 | 0 | 0 | 0 | 0 | 0 | 0 | 0 | 0 | 0 | -348759.6071 | 0 | 0 | 0 | 0 | 0 | 0
2016-02-26 02:00 | 387.8492 | 160041.0889 | 0 | 0 | 0 | 0 | 478144 | 0 | 0 | 0 | 0 | 0 | 0 | 0 | 0 | 0 | 1820331.7391 | 1258185.591 | 0 | 0 | 0 | 0 | 0 | 0 | 0 | 0 | 0 | 0 | 0 | 0 | -317715.0619 | 0 | 0 | 0 | 0 | 0 | 0
2016-02-26 03:00 | 78.7076 | 180343.7323 | 0 | 0 | 0 | 0 | 462233 | 0 | 0 | 0 | 0 | 0 | 0 | 0 | 0 | 0 | 1569520.3405 | 1258185.591 | 0 | 0 | 0 | 0 | 0 | 0 | 0 | 0 | 0 | 0 | 0 | 0 | -281810.5602 | 0 | 0 | 0 | 0 | 0 | 0
2016-02-26 04:00 | 2.276 | 194063.193 | 0 | 0 | 0 | 0 | 440294 | 0 | 0 | 0 | 0 | 0 | 0 | 0 | 0 | 0 | 1350376.9479 | 1258185.591 | 0 | 0 | 0 | 0 | 0 | 0 | 0 | 0 | 0 | 0 | 0 | 0 | -246228.531 | 0 | 0 | 0 | 0 | 0 | 0
2016-02-26 05:00 | 0 | 207827.7559 | 0 | 0 | 0 | 0 | 420829 | 0 | 0 | 0 | 0 | 0 | 0 | 0 | 0 | 0 | 1160805.8406 | 1258185.591 | 0 | 0 | 0 | 0 | 0 | 0 | 0 | 0 | 0 | 0 | 0 | 0 | -213001.2441 | 0 | 0 | 0 | 0 | 0 | 0
2016-02-26 06:00 | 0 | 218893.1128 | 0 | 0 | 0 | 0 | 408908 | 0 | 0 | 0 | 0 | 0 | 0 | 0 | 0 | 0 | 991692.591 | 1258185.591 | 0 | 0 | 0 | 0 | 0 | 0 | 0 | 0 | 0 | 0 | 0 | 0 | -190014.8872 | 0 | 0 | 0 | 0 | 0 | 0
2016-02-26 07:00 | 0 | 227759.6939 | 0 | 0 | 0 | 0 | 401981 | 0 | 0 | 0 | 0 | 0 | 0 | 0 | 0 | 0 | 836635.6286 | 1258185.591 | 0 | 0 | 0 | 0 | 0 | 0 | 0 | 0 | 0 | 0 | 0 | 0 | -174221.3061 | 0 | 0 | 0 | 0 | 0 | 0
2016-02-26 08:00 | 0 | 235410.3386 | 0 | 0 | 0 | 0 | 400044 | 0 | 0 | 0 | 0 | 0 | 0 | 0 | 0 | 0 | 690111.6699 | 1258185.591 | 0 | 0 | 0 | 0 | 0 | 0 | 0 | 0 | 0 | 0 | 0 | 0 | -164633.6614 | 0 | 0 | 0 | 0 | 0 | 0
2016-02-26 09:00 | 0 | 253878.0853 | 0 | 0 | 0 | 0 | 404325 | 0 | 0 | 0 | 0 | 0 | 0 | 0 | 0 | 0 | 556213.9158 | 1258185.591 | 0 | 0 | 0 | 0 | 0 | 0 | 0 | 0 | 0 | 0 | 0 | 0 | -150446.9147 | 0 | 0 | 0 | 0 | 0 | 0
2016-02-26 10:00 | 0 | 256120.1002 | 0 | 0 | 0 | 0 | 419789 | 0 | 0 | 0 | 0 | 0 | 0 | 0 | 0 | 0 | 410548.595 | 1258185.591 | 0 | 0 | 0 | 0 | 0 | 0 | 0 | 0 | 0 | 0 | 0 | 0 | -163668.8998 | 0 | 0 | 0 | 0 | 0 | 0
2016-02-26 11:00 | 0 | 260397.1108 | 0 | 0 | 0 | 0 | 453147 | 0 | 0 | 0 | 0 | 0 | 0 | 0 | 0 | 0 | 239001.1936 | 1258185.591 | 0 | 0 | 0 | 0 | 0 | 0 | 0 | 0 | 0 | 0 | 0 | 0 | -192749.8892 | 0 | 0 | 0 | 0 | 0 | 0
2016-02-26 12:00 | 0 | 269211.6944 | 0 | 0 | 0 | 0 | 480966 | 0 | 0 | 0 | 0 | 0 | 0 | 0 | 0 | 0 | 50539.8616 | 1258185.591 | 0 | 0 | 0 | 0 | 0 | 0 | 0 | 0 | 0 | 0 | 0 | 0 | -211754.3056 | 0 | 0 | 0 | 0 | 0 | 0
2016-02-26 13:00 | 6030.7999 | 267061.8862 | 0 | 0 | 0 | 0 | 487257 | 0 | 0 | 0 | 0 | 0 | 0 | 0 | 0 | 0 | 0 | 986844.2935 | 0 | 0 | 0 | 0 | 0 | 0 | 0 | 0 | 0 | 0 | 0 | 0 | -56786.3614 | 0 | 271341.2975 | 0 | 0 | 0 | 0
2016-02-26 14:00 | 224823.0731 | 216807.0384 | 0 | 0 | 0 | 0 | 482161 | 0 | 0 | 0 | 0 | 0 | 0 | 0 | 0 | 0 | 0 | 916963.4513 | 0 | 0 | 0 | 0 | 0 | 0 | 0 | 0 | 0 | 0 | 0 | 0 | 0 | 0 | 69880.8422 | 0 | 0 | 0 | 0
2016-02-26 15:00 | 601861.5017 | 0 | 0 | 0 | 0 | 0 | 474541 | 0 | 0 | 0 | 0 | 0 | 0 | 0 | 0 | 0 | 113315.2465 | 916963.4513 | 0 | 0 | 0 | 0 | 0 | 0 | 0 | 0 | 0 | 0 | 0 | 0 | 127320.5017 | 0 | 0 | 0 | 0 | 0 | 0
2016-02-26 16:00 | 765850.0448 | 105796.3839 | 0 | 0 | 0 | 0 | 465184 | 0 | 0 | 0 | 0 | 0 | 0 | 0 | 0 | 0 | 475066.8081 | 916963.4513 | 0 | 0 | 0 | 0 | 0 | 0 | 0 | 0 | 0 | 0 | 0 | 0 | 406462.4287 | 0 | 0 | 0 | 0 | 0 | 0
2016-02-26 17:00 | 814981.5771 | 0 | 0 | 0 | 0 | 0 | 454966 | 0 | 0 | 0 | 0 | 0 | 0 | 0 | 0 | 0 | 746386.7006 | 961092.8635 | 0 | 0 | 0 | 0 | 0 | 0 | 0 | 0 | 0 | 0 | 0 | 0 | 304853.8118 | 55161.7653 | 0 | 0 | 0 | 0 | 0
2016-02-26 18:00 | 839342.2459 | 0 | 0 | 0 | 0 | 0 | 445971 | 0 | 0 | 0 | 0 | 0 | 0 | 0 | 0 | 0 | 1096487.1094 | 961092.8635 | 0 | 0 | 0 | 0 | 0 | 0 | 0 | 0 | 0 | 0 | 0 | 0 | 393371.2459 | 0 | 0 | 0 | 0 | 0 | 0
2016-02-26 19:00 | 885163.5822 | 0 | 0 | 0 | 0 | 0 | 439126 | 0 | 0 | 0 | 0 | 0 | 0 | 0 | 0 | 0 | 1458238.671 | 992752.9863 | 0 | 0 | 0 | 0 | 0 | 0 | 0 | 0 | 0 | 0 | 0 | 0 | 406462.4287 | 39575.1535 | 0 | 0 | 0 | 0 | 0
2016-02-26 20:00 | 895814.194 | 0 | 0 | 0 | 0 | 0 | 434190 | 0 | 0 | 0 | 0 | 0 | 0 | 0 | 0 | 0 | 1819990.2326 | 1036882.3985 | 0 | 0 | 0 | 0 | 0 | 0 | 0 | 0 | 0 | 0 | 0 | 0 | 406462.4287 | 55161.7653 | 0 | 0 | 0 | 0 | 0
2016-02-26 21:00 | 894898.194 | 0 | 0 | 0 | 0 | 0 | 433274 | 0 | 0 | 0 | 0 | 0 | 0 | 0 | 0 | 0 | 2181741.7941 | 1081011.8107 | 0 | 0 | 0 | 0 | 0 | 0 | 0 | 0 | 0 | 0 | 0 | 0 | 406462.4287 | 55161.7653 | 0 | 0 | 0 | 0 | 0
2016-02-26 22:00 | 808132.3655 | 38018.0633 | 0 | 0 | 0 | 0 | 439688 | 0 | 0 | 0 | 0 | 0 | 0 | 0 | 0 | 0 | 2543493.3557 | 1081011.8107 | 0 | 0 | 0 | 0 | 0 | 0 | 0 | 0 | 0 | 0 | 0 | 0 | 406462.4287 | 0 | 0 | 0 | 0 | 0 | 0
2016-02-26 23:00 | 470360.5182 | 0 | 0 | 0 | 0 | 0 | 454068 | 0 | 0 | 0 | 0 | 0 | 0 | 0 | 0 | 0 | 2557993.6969 | 1081011.8107 | 0 | 0 | 0 | 0 | 0 | 0 | 0 | 0 | 0 | 0 | 0 | 0 | 16292.5182 | 0 | 0 | 0 | 0 | 0 | 0
2016-02-27 | 40760.4347 | 19996.1365 | 0 | 0 | 0 | 0 | 467219 | 0 | 0 | 0 | 0 | 0 | 0 | 0 | 0 | 0 | 2196242.1353 | 1081011.8107 | 0 | 0 | 0 | 0 | 0 | 0 | 0 | 0 | 0 | 0 | 0 | 0 | -406462.4287 | 0 | 0 | 0 | 0 | 0 | 0
2016-02-27 01:00 | 2251.6414 | 196516.3385 | 0 | 0 | 0 | 0 | 470275 | 0 | 0 | 0 | 0 | 0 | 0 | 0 | 0 | 0 | 1905506.9164 | 1125141.2229 | 0 | 0 | 0 | 0 | 0 | 0 | 0 | 0 | 0 | 0 | 0 | 0 | -326668.7853 | 55161.7653 | 0 | 0 | 0 | 0 | 0
2016-02-27 02:00 | 507.1756 | 59114.3957 | 0 | 0 | 0 | 0 | 466084 | 0 | 0 | 0 | 0 | 0 | 0 | 0 | 0 | 0 | 1543755.3548 | 1125141.2229 | 0 | 0 | 0 | 0 | 0 | 0 | 0 | 0 | 0 | 0 | 0 | 0 | -406462.4287 | 0 | 0 | 0 | 0 | 0 | 0
2016-02-27 03:00 | 87.3519 | 85862.7661 | 0 | 0 | 0 | 0 | 454694 | 0 | 0 | 0 | 0 | 0 | 0 | 0 | 0 | 0 | 1215573.2999 | 1125141.2229 | 0 | 0 | 0 | 0 | 0 | 0 | 0 | 0 | 0 | 0 | 0 | 0 | -368743.882 | 0 | 0 | 0 | 0 | 0 | 0
2016-02-27 04:00 | 3.6057 | 312194.4498 | 0 | 0 | 0 | 0 | 437593 | 0 | 0 | 0 | 0 | 0 | 0 | 0 | 0 | 0 | 1103971.7992 | 1125141.2229 | 0 | 0 | 0 | 0 | 0 | 0 | 0 | 0 | 0 | 0 | 0 | 0 | -125394.9445 | 0 | 0 | 0 | 0 | 0 | 0
2016-02-27 05:00 | 0 | 14442.5713 | 0 | 0 | 0 | 0 | 420905 | 0 | 0 | 0 | 0 | 0 | 0 | 0 | 0 | 0 | 742220.2377 | 1125141.2229 | 0 | 0 | 0 | 0 | 0 | 0 | 0 | 0 | 0 | 0 | 0 | 0 | -406462.4287 | 0 | 0 | 0 | 0 | 0 | 0
2016-02-27 06:00 | 0 | 370955.4588 | 0 | 0 | 0 | 0 | 409881 | 0 | 0 | 0 | 0 | 0 | 0 | 0 | 0 | 0 | 707576.506 | 1125141.2229 | 0 | 0 | 0 | 0 | 0 | 0 | 0 | 0 | 0 | 0 | 0 | 0 | -38925.5412 | 0 | 0 | 0 | 0 | 0 | 0
2016-02-27 07:00 | 0 | 396061.2956 | 0 | 0 | 0 | 0 | 403439 | 0 | 0 | 0 | 0 | 0 | 0 | 0 | 0 | 0 | 701010.3491 | 1125141.2229 | 0 | 0 | 0 | 0 | 0 | 0 | 0 | 0 | 0 | 0 | 0 | 0 | -7377.7044 | 0 | 0 | 0 | 0 | 0 | 0
2016-02-27 08:00 | 0 | 412444.3413 | 0 | 0 | 0 | 0 | 400110 | 0 | 0 | 0 | 0 | 0 | 0 | 0 | 0 | 0 | 711987.9128 | 1125141.2229 | 0 | 0 | 0 | 0 | 0 | 0 | 0 | 0 | 0 | 0 | 0 | 0 | 12334.3413 | 0 | 0 | 0 | 0 | 0 | 0
2016-02-27 09:00 | 0 | 0 | 0 | 0 | 0 | 0 | 401585 | 0 | 0 | 0 | 0 | 0 | 0 | 0 | 0 | 0 | 354577.2628 | 1125141.2229 | 0 | 0 | 0 | 0 | 0 | 0 | 0 | 0 | 0 | 0 | 0 | 0 | -401585 | 0 | 0 | 0 | 0 | 0 | 0
2016-02-27 10:00 | 0 | 441833.2992 | 0 | 0 | 0 | 0 | 407285 | 0 | 0 | 0 | 0 | 0 | 0 | 0 | 0 | 0 | 385325.249 | 1125141.2229 | 0 | 0 | 0 | 0 | 0 | 0 | 0 | 0 | 0 | 0 | 0 | 0 | 34548.2992 | 0 | 0 | 0 | 0 | 0 | 0
2016-02-27 11:00 | 0 | 428268.9065 | 0 | 0 | 0 | 0 | 421811 | 0 | 0 | 0 | 0 | 0 | 0 | 0 | 0 | 0 | 391072.7858 | 1125141.2229 | 0 | 0 | 0 | 0 | 0 | 0 | 0 | 0 | 0 | 0 | 0 | 0 | 6457.9065 | 0 | 0 | 0 | 0 | 0 | 0
2016-02-27 12:00 | 0 | 85613.3365 | 0 | 0 | 0 | 0 | 436914 | 0 | 0 | 0 | 0 | 0 | 0 | 0 | 0 | 0 | 29321.2242 | 1169270.6351 | 0 | 0 | 0 | 0 | 0 | 0 | 0 | 0 | 0 | 0 | 0 | 0 | -406462.4287 | 55161.7653 | 0 | 0 | 0 | 0 | 0
2016-02-27 13:00 | 7094.0657 | 403537.7385 | 0 | 0 | 0 | 0 | 443577 | 0 | 0 | 0 | 0 | 0 | 0 | 0 | 0 | 0 | 0 | 1169270.6351 | 0 | 0 | 0 | 0 | 0 | 0 | 0 | 0 | 0 | 0 | 0 | 0 | -32945.1958 | 0 | 0 | 0 | 0 | 0 | 0
2016-02-27 14:00 | 218791.894 | 221511.106 | 0 | 0 | 0 | 0 | 440303 | 0 | 0 | 0 | 0 | 0 | 0 | 0 | 0 | 0 | 0 | 1169270.6351 | 0 | 0 | 0 | 0 | 0 | 0 | 0 | 0 | 0 | 0 | 0 | 0 | 0 | 0 | 0 | 0 | 0 | 0 | 0
2016-02-27 15:00 | 573808.0611 | 0 | 0 | 0 | 0 | 0 | 431766 | 0 | 0 | 0 | 0 | 0 | 0 | 0 | 0 | 0 | 126417.4344 | 1169270.6351 | 0 | 0 | 0 | 0 | 0 | 0 | 0 | 0 | 0 | 0 | 0 | 0 | 142042.0611 | 0 | 0 | 0 | 0 | 0 | 0
2016-02-27 16:00 | 736677.8593 | 24124.0471 | 0 | 0 | 0 | 0 | 421204 | 0 | 0 | 0 | 0 | 0 | 0 | 0 | 0 | 0 | 428659.5711 | 1169270.6351 | 0 | 0 | 0 | 0 | 0 | 0 | 0 | 0 | 0 | 0 | 0 | 0 | 339597.9065 | 0 | 0 | 0 | 0 | 0 | 0
2016-02-27 17:00 | 790749.4371 | 0 | 0 | 0 | 0 | 0 | 410971 | 0 | 0 | 0 | 0 | 0 | 0 | 0 | 0 | 0 | 766662.3801 | 1169270.6351 | 0 | 0 | 0 | 0 | 0 | 0 | 0 | 0 | 0 | 0 | 0 | 0 | 379778.4371 | 0 | 0 | 0 | 0 | 0 | 0
2016-02-27 18:00 | 815045.056 | 0 | 0 | 0 | 0 | 0 | 401316 | 0 | 0 | 0 | 0 | 0 | 0 | 0 | 0 | 0 | 1085787.2688 | 1213400.0473 | 0 | 0 | 0 | 0 | 0 | 0 | 0 | 0 | 0 | 0 | 0 | 0 | 358567.2907 | 55161.7653 | 0 | 0 | 0 | 0 | 0
2016-02-27 19:00 | 855656.194 | 0 | 0 | 0 | 0 | 0 | 394032 | 0 | 0 | 0 | 0 | 0 | 0 | 0 | 0 | 0 | 1447538.8304 | 1257529.4596 | 0 | 0 | 0 | 0 | 0 | 0 | 0 | 0 | 0 | 0 | 0 | 0 | 406462.4287 | 55161.7653 | 0 | 0 | 0 | 0 | 0
2016-02-27 20:00 | 850618.194 | 0 | 0 | 0 | 0 | 0 | 388994 | 0 | 0 | 0 | 0 | 0 | 0 | 0 | 0 | 0 | 1809290.392 | 1301658.8718 | 0 | 0 | 0 | 0 | 0 | 0 | 0 | 0 | 0 | 0 | 0 | 0 | 406462.4287 | 55161.7653 | 0 | 0 | 0 | 0 | 0
2016-02-27 21:00 | 850350.194 | 0 | 0 | 0 | 0 | 0 | 388726 | 0 | 0 | 0 | 0 | 0 | 0 | 0 | 0 | 0 | 2171041.9535 | 1345788.284 | 0 | 0 | 0 | 0 | 0 | 0 | 0 | 0 | 0 | 0 | 0 | 0 | 406462.4287 | 55161.7653 | 0 | 0 | 0 | 0 | 0
2016-02-27 22:00 | 819543.6082 | 0 | 0 | 0 | 0 | 0 | 393736 | 0 | 0 | 0 | 0 | 0 | 0 | 0 | 0 | 0 | 2532793.5151 | 1361264.4276 | 0 | 0 | 0 | 0 | 0 | 0 | 0 | 0 | 0 | 0 | 0 | 0 | 406462.4287 | 19345.1795 | 0 | 0 | 0 | 0 | 0
2016-02-27 23:00 | 500363.7403 | 0 | 0 | 0 | 0 | 0 | 408718 | 0 | 0 | 0 | 0 | 0 | 0 | 0 | 0 | 0 | 2565264.2529 | 1405393.8398 | 0 | 0 | 0 | 0 | 0 | 0 | 0 | 0 | 0 | 0 | 0 | 0 | 36483.975 | 55161.7653 | 0 | 0 | 0 | 0 | 0
2016-02-28 | 47934.2957 | 0 | 0 | 0 | 0 | 0 | 423181 | 0 | 0 | 0 | 0 | 0 | 0 | 0 | 0 | 0 | 2231294.6861 | 1405393.8398 | 0 | 0 | 0 | 0 | 0 | 0 | 0 | 0 | 0 | 0 | 0 | 0 | -375246.7043 | 0 | 0 | 0 | 0 | 0 | 0
2016-02-28 01:00 | 2387.9539 | 18185.6173 | 0 | 0 | 0 | 0 | 427036 | 0 | 0 | 0 | 0 | 0 | 0 | 0 | 0 | 0 | 1869543.1245 | 1405393.8398 | 0 | 0 | 0 | 0 | 0 | 0 | 0 | 0 | 0 | 0 | 0 | 0 | -406462.4287 | 0 | 0 | 0 | 0 | 0 | 0
2016-02-28 02:00 | 559.3989 | 18037.1723 | 0 | 0 | 0 | 0 | 425059 | 0 | 0 | 0 | 0 | 0 | 0 | 0 | 0 | 0 | 1507791.5629 | 1405393.8398 | 0 | 0 | 0 | 0 | 0 | 0 | 0 | 0 | 0 | 0 | 0 | 0 | -406462.4287 | 0 | 0 | 0 | 0 | 0 | 0
2016-02-28 03:00 | 85.5246 | 10285.0467 | 0 | 0 | 0 | 0 | 416833 | 0 | 0 | 0 | 0 | 0 | 0 | 0 | 0 | 0 | 1146040.0014 | 1405393.8398 | 0 | 0 | 0 | 0 | 0 | 0 | 0 | 0 | 0 | 0 | 0 | 0 | -406462.4287 | 0 | 0 | 0 | 0 | 0 | 0
2016-02-28 04:00 | 4.2714 | 0 | 0 | 0 | 0 | 0 | 402937 | 0 | 0 | 0 | 0 | 0 | 0 | 0 | 0 | 0 | 787429.8729 | 1405393.8398 | 0 | 0 | 0 | 0 | 0 | 0 | 0 | 0 | 0 | 0 | 0 | 0 | -402932.7286 | 0 | 0 | 0 | 0 | 0 | 0
2016-02-28 05:00 | 0 | 756460.7351 | 0 | 0 | 0 | 0 | 389520 | 0 | 0 | 0 | 0 | 0 | 0 | 0 | 0 | 0 | 1114007.1272 | 1405393.8398 | 0 | 0 | 0 | 0 | 0 | 0 | 0 | 0 | 0 | 0 | 0 | 0 | 366940.7351 | 0 | 0 | 0 | 0 | 0 | 0
2016-02-28 06:00 | 0 | 0 | 0 | 0 | 0 | 0 | 379015 | 0 | 0 | 0 | 0 | 0 | 0 | 0 | 0 | 0 | 776683.7772 | 1405393.8398 | 0 | 0 | 0 | 0 | 0 | 0 | 0 | 0 | 0 | 0 | 0 | 0 | -379015 | 0 | 0 | 0 | 0 | 0 | 0
2016-02-28 07:00 | 0 | 745398.4358 | 0 | 0 | 0 | 0 | 372201 | 0 | 0 | 0 | 0 | 0 | 0 | 0 | 0 | 0 | 1108829.4951 | 1405393.8398 | 0 | 0 | 0 | 0 | 0 | 0 | 0 | 0 | 0 | 0 | 0 | 0 | 373197.4358 | 0 | 0 | 0 | 0 | 0 | 0
2016-02-28 08:00 | 0 | 0 | 0 | 0 | 0 | 0 | 368586 | 0 | 0 | 0 | 0 | 0 | 0 | 0 | 0 | 0 | 780787.9551 | 1405393.8398 | 0 | 0 | 0 | 0 | 0 | 0 | 0 | 0 | 0 | 0 | 0 | 0 | -368586 | 0 | 0 | 0 | 0 | 0 | 0
2016-02-28 09:00 | 0 | 17630.3365 | 0 | 0 | 0 | 0 | 368931 | 0 | 0 | 0 | 0 | 0 | 0 | 0 | 0 | 0 | 419036.3935 | 1449523.252 | 0 | 0 | 0 | 0 | 0 | 0 | 0 | 0 | 0 | 0 | 0 | 0 | -406462.4287 | 55161.7653 | 0 | 0 | 0 | 0 | 0
2016-02-28 10:00 | 0 | 0 | 0 | 0 | 0 | 0 | 373265 | 0 | 0 | 0 | 0 | 0 | 0 | 0 | 0 | 0 | 86830.5435 | 1449523.252 | 0 | 0 | 0 | 0 | 0 | 0 | 0 | 0 | 0 | 0 | 0 | 0 | -373265 | 0 | 0 | 0 | 0 | 0 | 0
2016-02-28 11:00 | 0 | 676806.5916 | 0 | 0 | 0 | 0 | 382121 | 0 | 0 | 0 | 0 | 0 | 0 | 0 | 0 | 0 | 349100.72 | 1449523.252 | 0 | 0 | 0 | 0 | 0 | 0 | 0 | 0 | 0 | 0 | 0 | 0 | 294685.5916 | 0 | 0 | 0 | 0 | 0 | 0
2016-02-28 12:00 | 0 | 0 | 0 | 0 | 0 | 0 | 392248 | 0 | 0 | 0 | 0 | 0 | 0 | 0 | 0 | 0 | 0 | 1449523.252 | 0 | 0 | 0 | 0 | 0 | 0 | 0 | 0 | 0 | 0 | 0 | 0 | -392248 | 0 | 0 | 0 | 0 | 0 | 0
2016-02-28 13:00 | 7547.975 | 389623.025 | 0 | 0 | 0 | 0 | 397171 | 0 | 0 | 0 | 0 | 0 | 0 | 0 | 0 | 0 | 0 | 1449523.252 | 0 | 0 | 0 | 0 | 0 | 0 | 0 | 0 | 0 | 0 | 0 | 0 | 0 | 0 | 0 | 0 | 0 | 0 | 0
2016-02-28 14:00 | 225917.1101 | 170084.8899 | 0 | 0 | 0 | 0 | 396002 | 0 | 0 | 0 | 0 | 0 | 0 | 0 | 0 | 0 | 0 | 1449523.252 | 0 | 0 | 0 | 0 | 0 | 0 | 0 | 0 | 0 | 0 | 0 | 0 | 0 | 0 | 0 | 0 | 0 | 0 | 0
2016-02-28 15:00 | 569782.7068 | 0 | 0 | 0 | 0 | 0 | 390876 | 0 | 0 | 0 | 0 | 0 | 0 | 0 | 0 | 0 | 110132.9979 | 1493652.6642 | 0 | 0 | 0 | 0 | 0 | 0 | 0 | 0 | 0 | 0 | 0 | 0 | 123744.9415 | 55161.7653 | 0 | 0 | 0 | 0 | 0
2016-02-28 16:00 | 736431.6953 | 0 | 0 | 0 | 0 | 0 | 385642 | 0 | 0 | 0 | 0 | 0 | 0 | 0 | 0 | 0 | 422335.8268 | 1493652.6642 | 0 | 0 | 0 | 0 | 0 | 0 | 0 | 0 | 0 | 0 | 0 | 0 | 350789.6953 | 0 | 0 | 0 | 0 | 0 | 0
2016-02-28 17:00 | 789365.9671 | 0 | 0 | 0 | 0 | 0 | 380965 | 0 | 0 | 0 | 0 | 0 | 0 | 0 | 0 | 0 | 784087.3883 | 1495203.495 | 0 | 0 | 0 | 0 | 0 | 0 | 0 | 0 | 0 | 0 | 0 | 0 | 406462.4287 | 1938.5384 | 0 | 0 | 0 | 0 | 0
2016-02-28 18:00 | 819580.3033 | 0 | 0 | 0 | 0 | 0 | 377464 | 0 | 0 | 0 | 0 | 0 | 0 | 0 | 0 | 0 | 1128476.9272 | 1539332.9072 | 0 | 0 | 0 | 0 | 0 | 0 | 0 | 0 | 0 | 0 | 0 | 0 | 386954.5381 | 55161.7653 | 0 | 0 | 0 | 0 | 0
2016-02-28 19:00 | 835808.194 | 0 | 0 | 0 | 0 | 0 | 374184 | 0 | 0 | 0 | 0 | 0 | 0 | 0 | 0 | 0 | 1490228.4888 | 1583462.3194 | 0 | 0 | 0 | 0 | 0 | 0 | 0 | 0 | 0 | 0 | 0 | 0 | 406462.4287 | 55161.7653 | 0 | 0 | 0 | 0 | 0
2016-02-28 20:00 | 834621.194 | 0 | 0 | 0 | 0 | 0 | 372997 | 0 | 0 | 0 | 0 | 0 | 0 | 0 | 0 | 0 | 1851980.0503 | 1627591.7316 | 0 | 0 | 0 | 0 | 0 | 0 | 0 | 0 | 0 | 0 | 0 | 0 | 406462.4287 | 55161.7653 | 0 | 0 | 0 | 0 | 0
2016-02-28 21:00 | 837224.194 | 0 | 0 | 0 | 0 | 0 | 375600 | 0 | 0 | 0 | 0 | 0 | 0 | 0 | 0 | 0 | 2213731.6119 | 1671721.1438 | 0 | 0 | 0 | 0 | 0 | 0 | 0 | 0 | 0 | 0 | 0 | 0 | 406462.4287 | 55161.7653 | 0 | 0 | 0 | 0 | 0
2016-02-28 22:00 | 772438.5011 | 0 | 0 | 0 | 0 | 0 | 384629 | 0 | 0 | 0 | 0 | 0 | 0 | 0 | 0 | 0 | 2558882.0679 | 1671721.1438 | 0 | 0 | 0 | 0 | 0 | 0 | 0 | 0 | 0 | 0 | 0 | 0 | 387809.5011 | 0 | 0 | 0 | 0 | 0 | 0
2016-02-28 23:00 | 484779.6282 | 0 | 0 | 0 | 0 | 0 | 401421 | 0 | 0 | 0 | 0 | 0 | 0 | 0 | 0 | 0 | 2633071.2469 | 1671721.1438 | 0 | 0 | 0 | 0 | 0 | 0 | 0 | 0 | 0 | 0 | 0 | 0 | 83358.6282 | 0 | 0 | 0 | 0 | 0 | 0
2016-02-29 | 55336.0608 | 62277.2832 | 0 | 0 | 0 | 0 | 416582 | 0 | 0 | 0 | 0 | 0 | 0 | 0 | 0 | 0 | 2366989.1431 | 1671721.1438 | 0 | 0 | 0 | 0 | 0 | 0 | 0 | 0 | 0 | 0 | 0 | 0 | -298968.656 | 0 | 0 | 0 | 0 | 0 | 0
2016-02-29 01:00 | 2617.2586 | 10568.3127 | 0 | 0 | 0 | 0 | 419648 | 0 | 0 | 0 | 0 | 0 | 0 | 0 | 0 | 0 | 2005237.5815 | 1671721.1438 | 0 | 0 | 0 | 0 | 0 | 0 | 0 | 0 | 0 | 0 | 0 | 0 | -406462.4287 | 0 | 0 | 0 | 0 | 0 | 0
2016-02-29 02:00 | 558.7287 | 5767.8426 | 0 | 0 | 0 | 0 | 412789 | 0 | 0 | 0 | 0 | 0 | 0 | 0 | 0 | 0 | 1643486.02 | 1671721.1438 | 0 | 0 | 0 | 0 | 0 | 0 | 0 | 0 | 0 | 0 | 0 | 0 | -406462.4287 | 0 | 0 | 0 | 0 | 0 | 0
2016-02-29 03:00 | 100.2016 | 0 | 0 | 0 | 0 | 0 | 398731 | 0 | 0 | 0 | 0 | 0 | 0 | 0 | 0 | 0 | 1288704.6094 | 1671721.1438 | 0 | 0 | 0 | 0 | 0 | 0 | 0 | 0 | 0 | 0 | 0 | 0 | -398630.7984 | 0 | 0 | 0 | 0 | 0 | 0
2016-02-29 04:00 | 4.0835 | 425321.0571 | 0 | 0 | 0 | 0 | 379684 | 0 | 0 | 0 | 0 | 0 | 0 | 0 | 0 | 0 | 1329325.2245 | 1671721.1438 | 0 | 0 | 0 | 0 | 0 | 0 | 0 | 0 | 0 | 0 | 0 | 0 | 45641.1406 | 0 | 0 | 0 | 0 | 0 | 0
2016-02-29 05:00 | 0 | 0 | 0 | 0 | 0 | 0 | 363692 | 0 | 0 | 0 | 0 | 0 | 0 | 0 | 0 | 0 | 1005639.3445 | 1671721.1438 | 0 | 0 | 0 | 0 | 0 | 0 | 0 | 0 | 0 | 0 | 0 | 0 | -363692 | 0 | 0 | 0 | 0 | 0 | 0
2016-02-29 06:00 | 0 | 481436.6501 | 0 | 0 | 0 | 0 | 350896 | 0 | 0 | 0 | 0 | 0 | 0 | 0 | 0 | 0 | 1121820.5231 | 1671721.1438 | 0 | 0 | 0 | 0 | 0 | 0 | 0 | 0 | 0 | 0 | 0 | 0 | 130540.6501 | 0 | 0 | 0 | 0 | 0 | 0
2016-02-29 07:00 | 0 | 0 | 0 | 0 | 0 | 0 | 343233 | 0 | 0 | 0 | 0 | 0 | 0 | 0 | 0 | 0 | 767249.182 | 1715850.556 | 0 | 0 | 0 | 0 | 0 | 0 | 0 | 0 | 0 | 0 | 0 | 0 | -398394.7653 | 55161.7653 | 0 | 0 | 0 | 0 | 0
2016-02-29 08:00 | 0 | 500187.0687 | 0 | 0 | 0 | 0 | 341224 | 0 | 0 | 0 | 0 | 0 | 0 | 0 | 0 | 0 | 908726.3131 | 1715850.556 | 0 | 0 | 0 | 0 | 0 | 0 | 0 | 0 | 0 | 0 | 0 | 0 | 158963.0687 | 0 | 0 | 0 | 0 | 0 | 0
2016-02-29 09:00 | 0 | 0 | 0 | 0 | 0 | 0 | 345544 | 0 | 0 | 0 | 0 | 0 | 0 | 0 | 0 | 0 | 601192.1531 | 1715850.556 | 0 | 0 | 0 | 0 | 0 | 0 | 0 | 0 | 0 | 0 | 0 | 0 | -345544 | 0 | 0 | 0 | 0 | 0 | 0
2016-02-29 10:00 | 0 | 473311.2761 | 0 | 0 | 0 | 0 | 362124 | 0 | 0 | 0 | 0 | 0 | 0 | 0 | 0 | 0 | 700148.8289 | 1715850.556 | 0 | 0 | 0 | 0 | 0 | 0 | 0 | 0 | 0 | 0 | 0 | 0 | 111187.2761 | 0 | 0 | 0 | 0 | 0 | 0
2016-02-29 11:00 | 0 | 0 | 0 | 0 | 0 | 0 | 395627 | 0 | 0 | 0 | 0 | 0 | 0 | 0 | 0 | 0 | 348040.7989 | 1715850.556 | 0 | 0 | 0 | 0 | 0 | 0 | 0 | 0 | 0 | 0 | 0 | 0 | -395627 | 0 | 0 | 0 | 0 | 0 | 0
2016-02-29 12:00 | 0 | 439972.3513 | 0 | 0 | 0 | 0 | 424567 | 0 | 0 | 0 | 0 | 0 | 0 | 0 | 0 | 0 | 361751.5616 | 1715850.556 | 0 | 0 | 0 | 0 | 0 | 0 | 0 | 0 | 0 | 0 | 0 | 0 | 15405.3513 | 0 | 0 | 0 | 0 | 0 | 0
2016-02-29 13:00 | 8143.5583 | 18469.013 | 0 | 0 | 0 | 0 | 433075 | 0 | 0 | 0 | 0 | 0 | 0 | 0 | 0 | 0 | 0 | 1715850.556 | 0 | 0 | 0 | 0 | 0 | 0 | 0 | 0 | 0 | 0 | 0 | 0 | -406462.4287 | 0 | 0 | 0 | 0 | 0 | 0
2016-02-29 14:00 | 211050.4961 | 224564.5039 | 0 | 0 | 0 | 0 | 435615 | 0 | 0 | 0 | 0 | 0 | 0 | 0 | 0 | 0 | 0 | 1715850.556 | 0 | 0 | 0 | 0 | 0 | 0 | 0 | 0 | 0 | 0 | 0 | 0 | 0 | 0 | 0 | 0 | 0 | 0 | 0
2016-02-29 15:00 | 572111.9008 | 0 | 0 | 0 | 0 | 0 | 436352 | 0 | 0 | 0 | 0 | 0 | 0 | 0 | 0 | 0 | 71732.3406 | 1759979.9683 | 0 | 0 | 0 | 0 | 0 | 0 | 0 | 0 | 0 | 0 | 0 | 0 | 80598.1356 | 55161.7653 | 0 | 0 | 0 | 0 | 0
2016-02-29 16:00 | 751612.3345 | 0 | 0 | 0 | 0 | 0 | 434270 | 0 | 0 | 0 | 0 | 0 | 0 | 0 | 0 | 0 | 354167.0183 | 1759979.9683 | 0 | 0 | 0 | 0 | 0 | 0 | 0 | 0 | 0 | 0 | 0 | 0 | 317342.3345 | 0 | 0 | 0 | 0 | 0 | 0
2016-02-29 17:00 | 793350.6327 | 43395.796 | 0 | 0 | 0 | 0 | 430284 | 0 | 0 | 0 | 0 | 0 | 0 | 0 | 0 | 0 | 715918.5799 | 1759979.9683 | 0 | 0 | 0 | 0 | 0 | 0 | 0 | 0 | 0 | 0 | 0 | 0 | 406462.4287 | 0 | 0 | 0 | 0 | 0 | 0
2016-02-29 18:00 | 824793.1291 | 0 | 0 | 0 | 0 | 0 | 426871 | 0 | 0 | 0 | 0 | 0 | 0 | 0 | 0 | 0 | 1070069.2748 | 1759979.9683 | 0 | 0 | 0 | 0 | 0 | 0 | 0 | 0 | 0 | 0 | 0 | 0 | 397922.1291 | 0 | 0 | 0 | 0 | 0 | 0
2016-02-29 19:00 | 869361.2337 | 0 | 0 | 0 | 0 | 0 | 424041 | 0 | 0 | 0 | 0 | 0 | 0 | 0 | 0 | 0 | 1431820.8364 | 1791066.2122 | 0 | 0 | 0 | 0 | 0 | 0 | 0 | 0 | 0 | 0 | 0 | 0 | 406462.4287 | 38857.805 | 0 | 0 | 0 | 0 | 0
2016-02-29 20:00 | 883201.194 | 0 | 0 | 0 | 0 | 0 | 421577 | 0 | 0 | 0 | 0 | 0 | 0 | 0 | 0 | 0 | 1793572.398 | 1835195.6244 | 0 | 0 | 0 | 0 | 0 | 0 | 0 | 0 | 0 | 0 | 0 | 0 | 406462.4287 | 55161.7653 | 0 | 0 | 0 | 0 | 0
2016-02-29 21:00 | 883771.194 | 0 | 0 | 0 | 0 | 0 | 422147 | 0 | 0 | 0 | 0 | 0 | 0 | 0 | 0 | 0 | 2155323.9595 | 1879325.0366 | 0 | 0 | 0 | 0 | 0 | 0 | 0 | 0 | 0 | 0 | 0 | 0 | 406462.4287 | 55161.7653 | 0 | 0 | 0 | 0 | 0
2016-02-29 22:00 | 837969.1799 | 0 | 0 | 0 | 0 | 0 | 427406 | 0 | 0 | 0 | 0 | 0 | 0 | 0 | 0 | 0 | 2471631.2185 | 1923454.4489 | 0 | 0 | 0 | 0 | 0 | 0 | 0 | 0 | 0 | 0 | 0 | 0 | 355401.4146 | 55161.7653 | 0 | 0 | 0 | 0 | 0
2016-02-29 23:00 | 491316.0625 | 0 | 0 | 0 | 0 | 0 | 440807 | 0 | 0 | 0 | 0 | 0 | 0 | 0 | 0 | 0 | 2516584.2841 | 1923454.4489 | 0 | 0 | 0 | 0 | 0 | 0 | 0 | 0 | 0 | 0 | 0 | 0 | 50509.0625 | 0 | 0 | 0 | 0 | 0 | 0
2016-03-01 | 54809.4487 | 0 | 0 | 0 | 0 | 0 | 454975 | 0 | 0 | 0 | 0 | 0 | 0 | 0 | 0 | 0 | 2160436.9435 | 1923454.4489 | 0 | 0 | 0 | 0 | 0 | 0 | 0 | 0 | 0 | 0 | 0 | 0 | -400165.5513 | 0 | 0 | 0 | 0 | 0 | 0
2016-03-01 01:00 | 2848.7121 | 322731.4925 | 0 | 0 | 0 | 0 | 454940 | 0 | 0 | 0 | 0 | 0 | 0 | 0 | 0 | 0 | 2045306.7256 | 1923454.4489 | 0 | 0 | 0 | 0 | 0 | 0 | 0 | 0 | 0 | 0 | 0 | 0 | -129359.7954 | 0 | 0 | 0 | 0 | 0 | 0
2016-03-01 02:00 | 557.789 | 36625.7822 | 0 | 0 | 0 | 0 | 443646 | 0 | 0 | 0 | 0 | 0 | 0 | 0 | 0 | 0 | 1683555.164 | 1923454.4489 | 0 | 0 | 0 | 0 | 0 | 0 | 0 | 0 | 0 | 0 | 0 | 0 | -406462.4287 | 0 | 0 | 0 | 0 | 0 | 0
2016-03-01 03:00 | 110.3002 | 331066.704 | 0 | 0 | 0 | 0 | 424940 | 0 | 0 | 0 | 0 | 0 | 0 | 0 | 0 | 0 | 1600106.0977 | 1923454.4489 | 0 | 0 | 0 | 0 | 0 | 0 | 0 | 0 | 0 | 0 | 0 | 0 | -93762.9959 | 0 | 0 | 0 | 0 | 0 | 0
2016-03-01 04:00 | 4.3598 | 361292.9954 | 0 | 0 | 0 | 0 | 402448 | 0 | 0 | 0 | 0 | 0 | 0 | 0 | 0 | 0 | 1563482.0238 | 1923454.4489 | 0 | 0 | 0 | 0 | 0 | 0 | 0 | 0 | 0 | 0 | 0 | 0 | -41150.6449 | 0 | 0 | 0 | 0 | 0 | 0
2016-03-01 05:00 | 0 | 0 | 0 | 0 | 0 | 0 | 382522 | 0 | 0 | 0 | 0 | 0 | 0 | 0 | 0 | 0 | 1223037.4438 | 1923454.4489 | 0 | 0 | 0 | 0 | 0 | 0 | 0 | 0 | 0 | 0 | 0 | 0 | -382522 | 0 | 0 | 0 | 0 | 0 | 0
2016-03-01 06:00 | 0 | 357890.8724 | 0 | 0 | 0 | 0 | 369140 | 0 | 0 | 0 | 0 | 0 | 0 | 0 | 0 | 0 | 1213025.7202 | 1923454.4489 | 0 | 0 | 0 | 0 | 0 | 0 | 0 | 0 | 0 | 0 | 0 | 0 | -11249.1276 | 0 | 0 | 0 | 0 | 0 | 0
2016-03-01 07:00 | 0 | 359863.2777 | 0 | 0 | 0 | 0 | 360103 | 0 | 0 | 0 | 0 | 0 | 0 | 0 | 0 | 0 | 1212812.3674 | 1923454.4489 | 0 | 0 | 0 | 0 | 0 | 0 | 0 | 0 | 0 | 0 | 0 | 0 | -239.7223 | 0 | 0 | 0 | 0 | 0 | 0
2016-03-01 08:00 | 0 | 5675.3365 | 0 | 0 | 0 | 0 | 356976 | 0 | 0 | 0 | 0 | 0 | 0 | 0 | 0 | 0 | 851060.8058 | 1967583.8611 | 0 | 0 | 0 | 0 | 0 | 0 | 0 | 0 | 0 | 0 | 0 | 0 | -406462.4287 | 55161.7653 | 0 | 0 | 0 | 0 | 0
2016-03-01 09:00 | 0 | 366173.5398 | 0 | 0 | 0 | 0 | 359428 | 0 | 0 | 0 | 0 | 0 | 0 | 0 | 0 | 0 | 857064.3362 | 1967583.8611 | 0 | 0 | 0 | 0 | 0 | 0 | 0 | 0 | 0 | 0 | 0 | 0 | 6745.5398 | 0 | 0 | 0 | 0 | 0 | 0
2016-03-01 10:00 | 0 | 340727.809 | 0 | 0 | 0 | 0 | 373689 | 0 | 0 | 0 | 0 | 0 | 0 | 0 | 0 | 0 | 827728.8762 | 1967583.8611 | 0 | 0 | 0 | 0 | 0 | 0 | 0 | 0 | 0 | 0 | 0 | 0 | -32961.191 | 0 | 0 | 0 | 0 | 0 | 0
2016-03-01 11:00 | 0 | 0 | 0 | 0 | 0 | 0 | 405395 | 0 | 0 | 0 | 0 | 0 | 0 | 0 | 0 | 0 | 466927.3262 | 1967583.8611 | 0 | 0 | 0 | 0 | 0 | 0 | 0 | 0 | 0 | 0 | 0 | 0 | -405395 | 0 | 0 | 0 | 0 | 0 | 0
2016-03-01 12:00 | 0 | 287983.501 | 0 | 0 | 0 | 0 | 430326 | 0 | 0 | 0 | 0 | 0 | 0 | 0 | 0 | 0 | 340242.5021 | 1967583.8611 | 0 | 0 | 0 | 0 | 0 | 0 | 0 | 0 | 0 | 0 | 0 | 0 | -142342.499 | 0 | 0 | 0 | 0 | 0 | 0
2016-03-01 13:00 | 10204.4113 | 258677.35 | 0 | 0 | 0 | 0 | 435727 | 0 | 0 | 0 | 0 | 0 | 0 | 0 | 0 | 0 | 191750.2396 | 1967583.8611 | 0 | 0 | 0 | 0 | 0 | 0 | 0 | 0 | 0 | 0 | 0 | 0 | -166845.2387 | 0 | 0 | 0 | 0 | 0 | 0
2016-03-01 14:00 | 220871.2926 | 0 | 0 | 0 | 0 | 0 | 436321 | 0 | 0 | 0 | 0 | 0 | 0 | 0 | 0 | 0 | 0 | 1967583.8611 | 0 | 0 | 0 | 0 | 0 | 0 | 0 | 0 | 0 | 0 | 0 | 0 | -215449.7074 | 0 | 0 | 0 | 0 | 0 | 0
2016-03-01 15:00 | 540028.9538 | 75247.3851 | 0 | 0 | 0 | 0 | 437031 | 0 | 0 | 0 | 0 | 0 | 0 | 0 | 0 | 0 | 158638.3516 | 1967583.8611 | 0 | 0 | 0 | 0 | 0 | 0 | 0 | 0 | 0 | 0 | 0 | 0 | 178245.3389 | 0 | 0 | 0 | 0 | 0 | 0
2016-03-01 16:00 | 715061.441 | 127438.9878 | 0 | 0 | 0 | 0 | 436038 | 0 | 0 | 0 | 0 | 0 | 0 | 0 | 0 | 0 | 520389.9131 | 1967583.8611 | 0 | 0 | 0 | 0 | 0 | 0 | 0 | 0 | 0 | 0 | 0 | 0 | 406462.4287 | 0 | 0 | 0 | 0 | 0 | 0
2016-03-01 17:00 | 775190.1573 | 0 | 0 | 0 | 0 | 0 | 434122 | 0 | 0 | 0 | 0 | 0 | 0 | 0 | 0 | 0 | 823940.5731 | 1967583.8611 | 0 | 0 | 0 | 0 | 0 | 0 | 0 | 0 | 0 | 0 | 0 | 0 | 341068.1573 | 0 | 0 | 0 | 0 | 0 | 0
2016-03-01 18:00 | 814549.688 | 0 | 0 | 0 | 0 | 0 | 434041 | 0 | 0 | 0 | 0 | 0 | 0 | 0 | 0 | 0 | 1162593.3054 | 1967583.8611 | 0 | 0 | 0 | 0 | 0 | 0 | 0 | 0 | 0 | 0 | 0 | 0 | 380508.688 | 0 | 0 | 0 | 0 | 0 | 0
2016-03-01 19:00 | 861285.2978 | 0 | 0 | 0 | 0 | 0 | 433074 | 0 | 0 | 0 | 0 | 0 | 0 | 0 | 0 | 0 | 1524344.867 | 1984982.9564 | 0 | 0 | 0 | 0 | 0 | 0 | 0 | 0 | 0 | 0 | 0 | 0 | 406462.4287 | 21748.8691 | 0 | 0 | 0 | 0 | 0
2016-03-01 20:00 | 894485.194 | 0 | 0 | 0 | 0 | 0 | 432861 | 0 | 0 | 0 | 0 | 0 | 0 | 0 | 0 | 0 | 1886096.4286 | 2029112.3686 | 0 | 0 | 0 | 0 | 0 | 0 | 0 | 0 | 0 | 0 | 0 | 0 | 406462.4287 | 55161.7653 | 0 | 0 | 0 | 0 | 0
2016-03-01 21:00 | 896556.194 | 0 | 0 | 0 | 0 | 0 | 434932 | 0 | 0 | 0 | 0 | 0 | 0 | 0 | 0 | 0 | 2247847.9901 | 2073241.7808 | 0 | 0 | 0 | 0 | 0 | 0 | 0 | 0 | 0 | 0 | 0 | 0 | 406462.4287 | 55161.7653 | 0 | 0 | 0 | 0 | 0
2016-03-01 22:00 | 844472.3713 | 0 | 0 | 0 | 0 | 0 | 441207 | 0 | 0 | 0 | 0 | 0 | 0 | 0 | 0 | 0 | 2606754.1706 | 2073241.7808 | 0 | 0 | 0 | 0 | 0 | 0 | 0 | 0 | 0 | 0 | 0 | 0 | 403265.3713 | 0 | 0 | 0 | 0 | 0 | 0
2016-03-01 23:00 | 513084.1742 | 0 | 0 | 0 | 0 | 0 | 453833 | 0 | 0 | 0 | 0 | 0 | 0 | 0 | 0 | 0 | 2659487.7156 | 2073241.7808 | 0 | 0 | 0 | 0 | 0 | 0 | 0 | 0 | 0 | 0 | 0 | 0 | 59251.1742 | 0 | 0 | 0 | 0 | 0 | 0
2016-03-02 | 57569.5832 | 999.9881 | 0 | 0 | 0 | 0 | 465032 | 0 | 0 | 0 | 0 | 0 | 0 | 0 | 0 | 0 | 2297736.154 | 2073241.7808 | 0 | 0 | 0 | 0 | 0 | 0 | 0 | 0 | 0 | 0 | 0 | 0 | -406462.4287 | 0 | 0 | 0 | 0 | 0 | 0
2016-03-02 01:00 | 2912.8873 | 55906.684 | 0 | 0 | 0 | 0 | 465282 | 0 | 0 | 0 | 0 | 0 | 0 | 0 | 0 | 0 | 1935984.5925 | 2073241.7808 | 0 | 0 | 0 | 0 | 0 | 0 | 0 | 0 | 0 | 0 | 0 | 0 | -406462.4287 | 0 | 0 | 0 | 0 | 0 | 0
2016-03-02 02:00 | 499.0625 | 47608.5088 | 0 | 0 | 0 | 0 | 454570 | 0 | 0 | 0 | 0 | 0 | 0 | 0 | 0 | 0 | 1574233.0309 | 2073241.7808 | 0 | 0 | 0 | 0 | 0 | 0 | 0 | 0 | 0 | 0 | 0 | 0 | -406462.4287 | 0 | 0 | 0 | 0 | 0 | 0
2016-03-02 03:00 | 119.4983 | 231639.5151 | 0 | 0 | 0 | 0 | 436355 | 0 | 0 | 0 | 0 | 0 | 0 | 0 | 0 | 0 | 1392142.6028 | 2073241.7808 | 0 | 0 | 0 | 0 | 0 | 0 | 0 | 0 | 0 | 0 | 0 | 0 | -204595.9866 | 0 | 0 | 0 | 0 | 0 | 0
2016-03-02 04:00 | 3.8029 | 262198.9911 | 0 | 0 | 0 | 0 | 412434 | 0 | 0 | 0 | 0 | 0 | 0 | 0 | 0 | 0 | 1258436.8295 | 2073241.7808 | 0 | 0 | 0 | 0 | 0 | 0 | 0 | 0 | 0 | 0 | 0 | 0 | -150231.2059 | 0 | 0 | 0 | 0 | 0 | 0
2016-03-02 05:00 | 0 | 279720.3093 | 0 | 0 | 0 | 0 | 392239 | 0 | 0 | 0 | 0 | 0 | 0 | 0 | 0 | 0 | 1109201.2237 | 2117371.193 | 0 | 0 | 0 | 0 | 0 | 0 | 0 | 0 | 0 | 0 | 0 | 0 | -167680.456 | 55161.7653 | 0 | 0 | 0 | 0 | 0
2016-03-02 06:00 | 0 | 292754.9026 | 0 | 0 | 0 | 0 | 377688 | 0 | 0 | 0 | 0 | 0 | 0 | 0 | 0 | 0 | 984516.796 | 2161500.6052 | 0 | 0 | 0 | 0 | 0 | 0 | 0 | 0 | 0 | 0 | 0 | 0 | -140094.8626 | 55161.7653 | 0 | 0 | 0 | 0 | 0
2016-03-02 07:00 | 0 | 0 | 0 | 0 | 0 | 0 | 367874 | 0 | 0 | 0 | 0 | 0 | 0 | 0 | 0 | 0 | 657108.936 | 2161500.6052 | 0 | 0 | 0 | 0 | 0 | 0 | 0 | 0 | 0 | 0 | 0 | 0 | -367874 | 0 | 0 | 0 | 0 | 0 | 0
2016-03-02 08:00 | 0 | 312416.6616 | 0 | 0 | 0 | 0 | 363047 | 0 | 0 | 0 | 0 | 0 | 0 | 0 | 0 | 0 | 612047.9348 | 2161500.6052 | 0 | 0 | 0 | 0 | 0 | 0 | 0 | 0 | 0 | 0 | 0 | 0 | -50630.3384 | 0 | 0 | 0 | 0 | 0 | 0
2016-03-02 09:00 | 0 | 324165.0709 | 0 | 0 | 0 | 0 | 366611 | 0 | 0 | 0 | 0 | 0 | 0 | 0 | 0 | 0 | 574271.0579 | 2161500.6052 | 0 | 0 | 0 | 0 | 0 | 0 | 0 | 0 | 0 | 0 | 0 | 0 | -42445.9291 | 0 | 0 | 0 | 0 | 0 | 0
2016-03-02 10:00 | 0 | 325829.9905 | 0 | 0 | 0 | 0 | 380785 | 0 | 0 | 0 | 0 | 0 | 0 | 0 | 0 | 0 | 525361.0995 | 2161500.6052 | 0 | 0 | 0 | 0 | 0 | 0 | 0 | 0 | 0 | 0 | 0 | 0 | -54955.0095 | 0 | 0 | 0 | 0 | 0 | 0
2016-03-02 11:00 | 0 | 331927.5272 | 0 | 0 | 0 | 0 | 413576 | 0 | 0 | 0 | 0 | 0 | 0 | 0 | 0 | 0 | 452693.9587 | 2161500.6052 | 0 | 0 | 0 | 0 | 0 | 0 | 0 | 0 | 0 | 0 | 0 | 0 | -81648.4728 | 0 | 0 | 0 | 0 | 0 | 0
2016-03-02 12:00 | 0 | 36178.5713 | 0 | 0 | 0 | 0 | 442641 | 0 | 0 | 0 | 0 | 0 | 0 | 0 | 0 | 0 | 90942.3971 | 2161500.6052 | 0 | 0 | 0 | 0 | 0 | 0 | 0 | 0 | 0 | 0 | 0 | 0 | -406462.4287 | 0 | 0 | 0 | 0 | 0 | 0
2016-03-02 13:00 | 9495.5354 | 341672.996 | 0 | 0 | 0 | 0 | 453351 | 0 | 0 | 0 | 0 | 0 | 0 | 0 | 0 | 0 | 0 | 2161500.6052 | 0 | 0 | 0 | 0 | 0 | 0 | 0 | 0 | 0 | 0 | 0 | 0 | -102182.4686 | 0 | 0 | 0 | 0 | 0 | 0
2016-03-02 14:00 | 236715.0279 | 219275.9721 | 0 | 0 | 0 | 0 | 455991 | 0 | 0 | 0 | 0 | 0 | 0 | 0 | 0 | 0 | 0 | 2161500.6052 | 0 | 0 | 0 | 0 | 0 | 0 | 0 | 0 | 0 | 0 | 0 | 0 | 0 | 0 | 0 | 0 | 0 | 0 | 0
2016-03-02 15:00 | 601674.2467 | 0 | 0 | 0 | 0 | 0 | 456455 | 0 | 0 | 0 | 0 | 0 | 0 | 0 | 0 | 0 | 80151.1585 | 2205630.0175 | 0 | 0 | 0 | 0 | 0 | 0 | 0 | 0 | 0 | 0 | 0 | 0 | 90057.4814 | 55161.7653 | 0 | 0 | 0 | 0 | 0
2016-03-02 16:00 | 764611.4926 | 0 | 0 | 0 | 0 | 0 | 452835 | 0 | 0 | 0 | 0 | 0 | 0 | 0 | 0 | 0 | 357632.2369 | 2205630.0175 | 0 | 0 | 0 | 0 | 0 | 0 | 0 | 0 | 0 | 0 | 0 | 0 | 311776.4926 | 0 | 0 | 0 | 0 | 0 | 0
2016-03-02 17:00 | 808216.3129 | 46028.1158 | 0 | 0 | 0 | 0 | 447782 | 0 | 0 | 0 | 0 | 0 | 0 | 0 | 0 | 0 | 719383.7985 | 2205630.0175 | 0 | 0 | 0 | 0 | 0 | 0 | 0 | 0 | 0 | 0 | 0 | 0 | 406462.4287 | 0 | 0 | 0 | 0 | 0 | 0
2016-03-02 18:00 | 841728.1052 | 0 | 0 | 0 | 0 | 0 | 444000 | 0 | 0 | 0 | 0 | 0 | 0 | 0 | 0 | 0 | 1073361.8121 | 2205630.0175 | 0 | 0 | 0 | 0 | 0 | 0 | 0 | 0 | 0 | 0 | 0 | 0 | 397728.1052 | 0 | 0 | 0 | 0 | 0 | 0
2016-03-02 19:00 | 881055.5381 | 0 | 0 | 0 | 0 | 0 | 440889 | 0 | 0 | 0 | 0 | 0 | 0 | 0 | 0 | 0 | 1416016.0599 | 2249759.4297 | 0 | 0 | 0 | 0 | 0 | 0 | 0 | 0 | 0 | 0 | 0 | 0 | 385004.7728 | 55161.7653 | 0 | 0 | 0 | 0 | 0
2016-03-02 20:00 | 902017.194 | 0 | 0 | 0 | 0 | 0 | 440393 | 0 | 0 | 0 | 0 | 0 | 0 | 0 | 0 | 0 | 1777767.6214 | 2293888.8419 | 0 | 0 | 0 | 0 | 0 | 0 | 0 | 0 | 0 | 0 | 0 | 0 | 406462.4287 | 55161.7653 | 0 | 0 | 0 | 0 | 0
2016-03-02 21:00 | 903236.194 | 0 | 0 | 0 | 0 | 0 | 441612 | 0 | 0 | 0 | 0 | 0 | 0 | 0 | 0 | 0 | 2139519.183 | 2338018.2541 | 0 | 0 | 0 | 0 | 0 | 0 | 0 | 0 | 0 | 0 | 0 | 0 | 406462.4287 | 55161.7653 | 0 | 0 | 0 | 0 | 0
2016-03-02 22:00 | 831727.164 | 0 | 0 | 0 | 0 | 0 | 448869 | 0 | 0 | 0 | 0 | 0 | 0 | 0 | 0 | 0 | 2480262.949 | 2338018.2541 | 0 | 0 | 0 | 0 | 0 | 0 | 0 | 0 | 0 | 0 | 0 | 0 | 382858.164 | 0 | 0 | 0 | 0 | 0 | 0
2016-03-02 23:00 | 526329.1331 | 0 | 0 | 0 | 0 | 0 | 464980 | 0 | 0 | 0 | 0 | 0 | 0 | 0 | 0 | 0 | 2534863.6775 | 2338018.2541 | 0 | 0 | 0 | 0 | 0 | 0 | 0 | 0 | 0 | 0 | 0 | 0 | 61349.1331 | 0 | 0 | 0 | 0 | 0 | 0
2016-03-03 | 60346.0692 | 13534.502 | 0 | 0 | 0 | 0 | 480343 | 0 | 0 | 0 | 0 | 0 | 0 | 0 | 0 | 0 | 2173112.1159 | 2338018.2541 | 0 | 0 | 0 | 0 | 0 | 0 | 0 | 0 | 0 | 0 | 0 | 0 | -406462.4287 | 0 | 0 | 0 | 0 | 0 | 0
2016-03-03 01:00 | 3346.7582 | 335512.7124 | 0 | 0 | 0 | 0 | 482244 | 0 | 0 | 0 | 0 | 0 | 0 | 0 | 0 | 0 | 2045499.8847 | 2338018.2541 | 0 | 0 | 0 | 0 | 0 | 0 | 0 | 0 | 0 | 0 | 0 | 0 | -143384.5294 | 0 | 0 | 0 | 0 | 0 | 0
2016-03-03 02:00 | 540.7829 | 327023.7149 | 0 | 0 | 0 | 0 | 473944 | 0 | 0 | 0 | 0 | 0 | 0 | 0 | 0 | 0 | 1915222.1278 | 2338018.2541 | 0 | 0 | 0 | 0 | 0 | 0 | 0 | 0 | 0 | 0 | 0 | 0 | -146379.5022 | 0 | 0 | 0 | 0 | 0 | 0
2016-03-03 03:00 | 138.2345 | 49095.3368 | 0 | 0 | 0 | 0 | 455696 | 0 | 0 | 0 | 0 | 0 | 0 | 0 | 0 | 0 | 1553470.5662 | 2338018.2541 | 0 | 0 | 0 | 0 | 0 | 0 | 0 | 0 | 0 | 0 | 0 | 0 | -406462.4287 | 0 | 0 | 0 | 0 | 0 | 0
2016-03-03 04:00 | 4.9684 | 128462.0417 | 0 | 0 | 0 | 0 | 432467 | 0 | 0 | 0 | 0 | 0 | 0 | 0 | 0 | 0 | 1282910.5752 | 2338018.2541 | 0 | 0 | 0 | 0 | 0 | 0 | 0 | 0 | 0 | 0 | 0 | 0 | -303999.9899 | 0 | 0 | 0 | 0 | 0 | 0
2016-03-03 05:00 | 0 | 282172.6175 | 0 | 0 | 0 | 0 | 412330 | 0 | 0 | 0 | 0 | 0 | 0 | 0 | 0 | 0 | 1167070.5048 | 2338018.2541 | 0 | 0 | 0 | 0 | 0 | 0 | 0 | 0 | 0 | 0 | 0 | 0 | -130157.3825 | 0 | 0 | 0 | 0 | 0 | 0
2016-03-03 06:00 | 0 | 277626.785 | 0 | 0 | 0 | 0 | 398057 | 0 | 0 | 0 | 0 | 0 | 0 | 0 | 0 | 0 | 1059887.6134 | 2338018.2541 | 0 | 0 | 0 | 0 | 0 | 0 | 0 | 0 | 0 | 0 | 0 | 0 | -120430.215 | 0 | 0 | 0 | 0 | 0 | 0
2016-03-03 07:00 | 0 | 283832.3453 | 0 | 0 | 0 | 0 | 389473 | 0 | 0 | 0 | 0 | 0 | 0 | 0 | 0 | 0 | 916773.4597 | 2382147.6663 | 0 | 0 | 0 | 0 | 0 | 0 | 0 | 0 | 0 | 0 | 0 | 0 | -160802.4199 | 55161.7653 | 0 | 0 | 0 | 0 | 0
2016-03-03 08:00 | 0 | 294271.8137 | 0 | 0 | 0 | 0 | 385904 | 0 | 0 | 0 | 0 | 0 | 0 | 0 | 0 | 0 | 835220.8139 | 2382147.6663 | 0 | 0 | 0 | 0 | 0 | 0 | 0 | 0 | 0 | 0 | 0 | 0 | -91632.1863 | 0 | 0 | 0 | 0 | 0 | 0
2016-03-03 09:00 | 0 | 0 | 0 | 0 | 0 | 0 | 389188 | 0 | 0 | 0 | 0 | 0 | 0 | 0 | 0 | 0 | 488843.4939 | 2382147.6663 | 0 | 0 | 0 | 0 | 0 | 0 | 0 | 0 | 0 | 0 | 0 | 0 | -389188 | 0 | 0 | 0 | 0 | 0 | 0
2016-03-03 10:00 | 0 | 322763.8245 | 0 | 0 | 0 | 0 | 403284 | 0 | 0 | 0 | 0 | 0 | 0 | 0 | 0 | 0 | 417180.5377 | 2382147.6663 | 0 | 0 | 0 | 0 | 0 | 0 | 0 | 0 | 0 | 0 | 0 | 0 | -80520.1755 | 0 | 0 | 0 | 0 | 0 | 0
2016-03-03 11:00 | 0 | 316555.7098 | 0 | 0 | 0 | 0 | 434864 | 0 | 0 | 0 | 0 | 0 | 0 | 0 | 0 | 0 | 311886.1594 | 2382147.6663 | 0 | 0 | 0 | 0 | 0 | 0 | 0 | 0 | 0 | 0 | 0 | 0 | -118308.2902 | 0 | 0 | 0 | 0 | 0 | 0
2016-03-03 12:00 | 0 | 300122.1741 | 0 | 0 | 0 | 0 | 459002 | 0 | 0 | 0 | 0 | 0 | 0 | 0 | 0 | 0 | 170483.1144 | 2382147.6663 | 0 | 0 | 0 | 0 | 0 | 0 | 0 | 0 | 0 | 0 | 0 | 0 | -158879.8259 | 0 | 0 | 0 | 0 | 0 | 0
2016-03-03 13:00 | 13913.7182 | 269923.6439 | 0 | 0 | 0 | 0 | 463654 | 0 | 0 | 0 | 0 | 0 | 0 | 0 | 0 | 0 | 10446.3066 | 2382147.6663 | 0 | 0 | 0 | 0 | 0 | 0 | 0 | 0 | 0 | 0 | 0 | 0 | -179816.638 | 0 | 0 | 0 | 0 | 0 | 0
2016-03-03 14:00 | 244242.6407 | 211423.3335 | 0 | 0 | 0 | 0 | 463675 | 0 | 0 | 0 | 0 | 0 | 0 | 0 | 0 | 0 | 3318.2737 | 2382147.6663 | 0 | 0 | 0 | 0 | 0 | 0 | 0 | 0 | 0 | 0 | 0 | 0 | -8009.0258 | 0 | 0 | 0 | 0 | 0 | 0
2016-03-03 15:00 | 549237.4181 | 0 | 0 | 0 | 0 | 0 | 462773 | 0 | 0 | 0 | 0 | 0 | 0 | 0 | 0 | 0 | 80271.6058 | 2382147.6663 | 0 | 0 | 0 | 0 | 0 | 0 | 0 | 0 | 0 | 0 | 0 | 0 | 86464.4181 | 0 | 0 | 0 | 0 | 0 | 0
2016-03-03 16:00 | 710839.7105 | 155588.7182 | 0 | 0 | 0 | 0 | 459966 | 0 | 0 | 0 | 0 | 0 | 0 | 0 | 0 | 0 | 442023.1673 | 2382147.6663 | 0 | 0 | 0 | 0 | 0 | 0 | 0 | 0 | 0 | 0 | 0 | 0 | 406462.4287 | 0 | 0 | 0 | 0 | 0 | 0
2016-03-03 17:00 | 779830.3596 | 0 | 0 | 0 | 0 | 0 | 456789 | 0 | 0 | 0 | 0 | 0 | 0 | 0 | 0 | 0 | 729529.9774 | 2382147.6663 | 0 | 0 | 0 | 0 | 0 | 0 | 0 | 0 | 0 | 0 | 0 | 0 | 323041.3596 | 0 | 0 | 0 | 0 | 0 | 0
2016-03-03 18:00 | 810609.5611 | 0 | 0 | 0 | 0 | 0 | 455812 | 0 | 0 | 0 | 0 | 0 | 0 | 0 | 0 | 0 | 1045299.8067 | 2382147.6663 | 0 | 0 | 0 | 0 | 0 | 0 | 0 | 0 | 0 | 0 | 0 | 0 | 354797.5611 | 0 | 0 | 0 | 0 | 0 | 0
2016-03-03 19:00 | 852266.706 | 0 | 0 | 0 | 0 | 0 | 455296 | 0 | 0 | 0 | 0 | 0 | 0 | 0 | 0 | 0 | 1398603.7351 | 2382147.6663 | 0 | 0 | 0 | 0 | 0 | 0 | 0 | 0 | 0 | 0 | 0 | 0 | 396970.706 | 0 | 0 | 0 | 0 | 0 | 0
2016-03-03 20:00 | 901273.3092 | 0 | 0 | 0 | 0 | 0 | 455980 | 0 | 0 | 0 | 0 | 0 | 0 | 0 | 0 | 0 | 1760355.2966 | 2413212.3707 | 0 | 0 | 0 | 0 | 0 | 0 | 0 | 0 | 0 | 0 | 0 | 0 | 406462.4287 | 38830.8805 | 0 | 0 | 0 | 0 | 0
2016-03-03 21:00 | 904593.0428 | 0 | 0 | 0 | 0 | 0 | 459774 | 0 | 0 | 0 | 0 | 0 | 0 | 0 | 0 | 0 | 2122106.8582 | 2443897.6619 | 0 | 0 | 0 | 0 | 0 | 0 | 0 | 0 | 0 | 0 | 0 | 0 | 406462.4287 | 38356.614 | 0 | 0 | 0 | 0 | 0
2016-03-03 22:00 | 809280.0776 | 0 | 0 | 0 | 0 | 0 | 466502 | 0 | 0 | 0 | 0 | 0 | 0 | 0 | 0 | 0 | 2427179.3473 | 2443897.6619 | 0 | 0 | 0 | 0 | 0 | 0 | 0 | 0 | 0 | 0 | 0 | 0 | 342778.0776 | 0 | 0 | 0 | 0 | 0 | 0
2016-03-03 23:00 | 485726.9022 | 0 | 0 | 0 | 0 | 0 | 478087 | 0 | 0 | 0 | 0 | 0 | 0 | 0 | 0 | 0 | 2433978.8603 | 2443897.6619 | 0 | 0 | 0 | 0 | 0 | 0 | 0 | 0 | 0 | 0 | 0 | 0 | 7639.9022 | 0 | 0 | 0 | 0 | 0 | 0
2016-03-04 | 65830.3484 | 155893.3794 | 0 | 0 | 0 | 0 | 485246 | 0 | 0 | 0 | 0 | 0 | 0 | 0 | 0 | 0 | 2199444.038 | 2443897.6619 | 0 | 0 | 0 | 0 | 0 | 0 | 0 | 0 | 0 | 0 | 0 | 0 | -263522.2722 | 0 | 0 | 0 | 0 | 0 | 0
2016-03-04 01:00 | 3057.8138 | 205516.3996 | 0 | 0 | 0 | 0 | 483854 | 0 | 0 | 0 | 0 | 0 | 0 | 0 | 0 | 0 | 1954445.0279 | 2443897.6619 | 0 | 0 | 0 | 0 | 0 | 0 | 0 | 0 | 0 | 0 | 0 | 0 | -275279.7866 | 0 | 0 | 0 | 0 | 0 | 0
2016-03-04 02:00 | 529.7389 | 65657.8323 | 0 | 0 | 0 | 0 | 472650 | 0 | 0 | 0 | 0 | 0 | 0 | 0 | 0 | 0 | 1592693.4664 | 2443897.6619 | 0 | 0 | 0 | 0 | 0 | 0 | 0 | 0 | 0 | 0 | 0 | 0 | -406462.4287 | 0 | 0 | 0 | 0 | 0 | 0
2016-03-04 03:00 | 115.7187 | 272353.5728 | 0 | 0 | 0 | 0 | 453614 | 0 | 0 | 0 | 0 | 0 | 0 | 0 | 0 | 0 | 1431474.6758 | 2443897.6619 | 0 | 0 | 0 | 0 | 0 | 0 | 0 | 0 | 0 | 0 | 0 | 0 | -181144.7085 | 0 | 0 | 0 | 0 | 0 | 0
2016-03-04 04:00 | 5.3132 | 291248.2705 | 0 | 0 | 0 | 0 | 429518 | 0 | 0 | 0 | 0 | 0 | 0 | 0 | 0 | 0 | 1308419.3453 | 2443897.6619 | 0 | 0 | 0 | 0 | 0 | 0 | 0 | 0 | 0 | 0 | 0 | 0 | -138264.4163 | 0 | 0 | 0 | 0 | 0 | 0
2016-03-04 05:00 | 0 | 57796.3365 | 0 | 0 | 0 | 0 | 409097 | 0 | 0 | 0 | 0 | 0 | 0 | 0 | 0 | 0 | 946667.7837 | 2488027.0742 | 0 | 0 | 0 | 0 | 0 | 0 | 0 | 0 | 0 | 0 | 0 | 0 | -406462.4287 | 55161.7653 | 0 | 0 | 0 | 0 | 0
2016-03-04 06:00 | 0 | 0 | 0 | 0 | 0 | 0 | 395777 | 0 | 0 | 0 | 0 | 0 | 0 | 0 | 0 | 0 | 594426.2537 | 2488027.0742 | 0 | 0 | 0 | 0 | 0 | 0 | 0 | 0 | 0 | 0 | 0 | 0 | -395777 | 0 | 0 | 0 | 0 | 0 | 0
2016-03-04 07:00 | 0 | 330995.1309 | 0 | 0 | 0 | 0 | 386963 | 0 | 0 | 0 | 0 | 0 | 0 | 0 | 0 | 0 | 544614.8502 | 2488027.0742 | 0 | 0 | 0 | 0 | 0 | 0 | 0 | 0 | 0 | 0 | 0 | 0 | -55967.8691 | 0 | 0 | 0 | 0 | 0 | 0
2016-03-04 08:00 | 0 | 349625.2868 | 0 | 0 | 0 | 0 | 382446 | 0 | 0 | 0 | 0 | 0 | 0 | 0 | 0 | 0 | 515404.4154 | 2488027.0742 | 0 | 0 | 0 | 0 | 0 | 0 | 0 | 0 | 0 | 0 | 0 | 0 | -32820.7132 | 0 | 0 | 0 | 0 | 0 | 0
2016-03-04 09:00 | 0 | 370317.1235 | 0 | 0 | 0 | 0 | 383930 | 0 | 0 | 0 | 0 | 0 | 0 | 0 | 0 | 0 | 503288.9553 | 2488027.0742 | 0 | 0 | 0 | 0 | 0 | 0 | 0 | 0 | 0 | 0 | 0 | 0 | -13612.8765 | 0 | 0 | 0 | 0 | 0 | 0
2016-03-04 10:00 | 0 | 0 | 0 | 0 | 0 | 0 | 396378 | 0 | 0 | 0 | 0 | 0 | 0 | 0 | 0 | 0 | 150512.5353 | 2488027.0742 | 0 | 0 | 0 | 0 | 0 | 0 | 0 | 0 | 0 | 0 | 0 | 0 | -396378 | 0 | 0 | 0 | 0 | 0 | 0
2016-03-04 11:00 | 0 | 387393.2881 | 0 | 0 | 0 | 0 | 426195 | 0 | 0 | 0 | 0 | 0 | 0 | 0 | 0 | 0 | 115979.0117 | 2488027.0742 | 0 | 0 | 0 | 0 | 0 | 0 | 0 | 0 | 0 | 0 | 0 | 0 | -38801.7119 | 0 | 0 | 0 | 0 | 0 | 0
2016-03-04 12:00 | 0 | 390567.9182 | 0 | 0 | 0 | 0 | 452772 | 0 | 0 | 0 | 0 | 0 | 0 | 0 | 0 | 0 | 60617.3789 | 2488027.0742 | 0 | 0 | 0 | 0 | 0 | 0 | 0 | 0 | 0 | 0 | 0 | 0 | -62204.0818 | 0 | 0 | 0 | 0 | 0 | 0
2016-03-04 13:00 | 10656.3564 | 384371.2292 | 0 | 0 | 0 | 0 | 463137 | 0 | 0 | 0 | 0 | 0 | 0 | 0 | 0 | 0 | 0 | 2488027.0742 | 0 | 0 | 0 | 0 | 0 | 0 | 0 | 0 | 0 | 0 | 0 | 0 | -68109.4144 | 0 | 0 | 0 | 0 | 0 | 0
2016-03-04 14:00 | 223502.8258 | 243230.1742 | 0 | 0 | 0 | 0 | 466733 | 0 | 0 | 0 | 0 | 0 | 0 | 0 | 0 | 0 | 0 | 2488027.0742 | 0 | 0 | 0 | 0 | 0 | 0 | 0 | 0 | 0 | 0 | 0 | 0 | 0 | 0 | 0 | 0 | 0 | 0 | 0
2016-03-04 15:00 | 567889.0101 | 0 | 0 | 0 | 0 | 0 | 467077 | 0 | 0 | 0 | 0 | 0 | 0 | 0 | 0 | 0 | 40628.7179 | 2532156.4864 | 0 | 0 | 0 | 0 | 0 | 0 | 0 | 0 | 0 | 0 | 0 | 0 | 45650.2448 | 55161.7653 | 0 | 0 | 0 | 0 | 0
2016-03-04 16:00 | 737756.4197 | 132991.0091 | 0 | 0 | 0 | 0 | 464285 | 0 | 0 | 0 | 0 | 0 | 0 | 0 | 0 | 0 | 402380.2795 | 2532156.4864 | 0 | 0 | 0 | 0 | 0 | 0 | 0 | 0 | 0 | 0 | 0 | 0 | 406462.4287 | 0 | 0 | 0 | 0 | 0 | 0
2016-03-04 17:00 | 791992.9735 | 0 | 0 | 0 | 0 | 0 | 456607 | 0 | 0 | 0 | 0 | 0 | 0 | 0 | 0 | 0 | 700873.7959 | 2532156.4864 | 0 | 0 | 0 | 0 | 0 | 0 | 0 | 0 | 0 | 0 | 0 | 0 | 335385.9735 | 0 | 0 | 0 | 0 | 0 | 0
2016-03-04 18:00 | 821145.3815 | 37482.0473 | 0 | 0 | 0 | 0 | 452165 | 0 | 0 | 0 | 0 | 0 | 0 | 0 | 0 | 0 | 1062625.3574 | 2532156.4864 | 0 | 0 | 0 | 0 | 0 | 0 | 0 | 0 | 0 | 0 | 0 | 0 | 406462.4287 | 0 | 0 | 0 | 0 | 0 | 0
2016-03-04 19:00 | 866500.499 | 0 | 0 | 0 | 0 | 0 | 448207 | 0 | 0 | 0 | 0 | 0 | 0 | 0 | 0 | 0 | 1385812.6004 | 2576285.8986 | 0 | 0 | 0 | 0 | 0 | 0 | 0 | 0 | 0 | 0 | 0 | 0 | 363131.7337 | 55161.7653 | 0 | 0 | 0 | 0 | 0
2016-03-04 20:00 | 906596.194 | 0 | 0 | 0 | 0 | 0 | 444972 | 0 | 0 | 0 | 0 | 0 | 0 | 0 | 0 | 0 | 1747564.162 | 2620415.3108 | 0 | 0 | 0 | 0 | 0 | 0 | 0 | 0 | 0 | 0 | 0 | 0 | 406462.4287 | 55161.7653 | 0 | 0 | 0 | 0 | 0
2016-03-04 21:00 | 906121.194 | 0 | 0 | 0 | 0 | 0 | 444497 | 0 | 0 | 0 | 0 | 0 | 0 | 0 | 0 | 0 | 2109315.7236 | 2664544.723 | 0 | 0 | 0 | 0 | 0 | 0 | 0 | 0 | 0 | 0 | 0 | 0 | 406462.4287 | 55161.7653 | 0 | 0 | 0 | 0 | 0
2016-03-04 22:00 | 795886.8261 | 57809.6027 | 0 | 0 | 0 | 0 | 447234 | 0 | 0 | 0 | 0 | 0 | 0 | 0 | 0 | 0 | 2471067.2851 | 2664544.723 | 0 | 0 | 0 | 0 | 0 | 0 | 0 | 0 | 0 | 0 | 0 | 0 | 406462.4287 | 0 | 0 | 0 | 0 | 0 | 0
2016-03-04 23:00 | 500169.2321 | 0 | 0 | 0 | 0 | 0 | 454889 | 0 | 0 | 0 | 0 | 0 | 0 | 0 | 0 | 0 | 2511366.6917 | 2664544.723 | 0 | 0 | 0 | 0 | 0 | 0 | 0 | 0 | 0 | 0 | 0 | 0 | 45280.2321 | 0 | 0 | 0 | 0 | 0 | 0
2016-03-05 | 64838.8987 | 0 | 0 | 0 | 0 | 0 | 462545 | 0 | 0 | 0 | 0 | 0 | 0 | 0 | 0 | 0 | 2157408.2615 | 2664544.723 | 0 | 0 | 0 | 0 | 0 | 0 | 0 | 0 | 0 | 0 | 0 | 0 | -397706.1013 | 0 | 0 | 0 | 0 | 0 | 0
2016-03-05 01:00 | 2806.8726 | 233516.8172 | 0 | 0 | 0 | 0 | 459738 | 0 | 0 | 0 | 0 | 0 | 0 | 0 | 0 | 0 | 1958569.5254 | 2664544.723 | 0 | 0 | 0 | 0 | 0 | 0 | 0 | 0 | 0 | 0 | 0 | 0 | -223414.3102 | 0 | 0 | 0 | 0 | 0 | 0
2016-03-05 02:00 | 545.413 | 240783.0014 | 0 | 0 | 0 | 0 | 454048 | 0 | 0 | 0 | 0 | 0 | 0 | 0 | 0 | 0 | 1769249.0942 | 2664544.723 | 0 | 0 | 0 | 0 | 0 | 0 | 0 | 0 | 0 | 0 | 0 | 0 | -212719.5857 | 0 | 0 | 0 | 0 | 0 | 0
2016-03-05 03:00 | 121.6383 | 240924.1024 | 0 | 0 | 0 | 0 | 439985 | 0 | 0 | 0 | 0 | 0 | 0 | 0 | 0 | 0 | 1592193.1534 | 2664544.723 | 0 | 0 | 0 | 0 | 0 | 0 | 0 | 0 | 0 | 0 | 0 | 0 | -198939.2593 | 0 | 0 | 0 | 0 | 0 | 0
2016-03-05 04:00 | 5.3365 | 236528.6122 | 0 | 0 | 0 | 0 | 419916 | 0 | 0 | 0 | 0 | 0 | 0 | 0 | 0 | 0 | 1428983.1277 | 2664544.723 | 0 | 0 | 0 | 0 | 0 | 0 | 0 | 0 | 0 | 0 | 0 | 0 | -183382.0514 | 0 | 0 | 0 | 0 | 0 | 0
2016-03-05 05:00 | 0 | 235170.8248 | 0 | 0 | 0 | 0 | 402308 | 0 | 0 | 0 | 0 | 0 | 0 | 0 | 0 | 0 | 1280231.0417 | 2664544.723 | 0 | 0 | 0 | 0 | 0 | 0 | 0 | 0 | 0 | 0 | 0 | 0 | -167137.1752 | 0 | 0 | 0 | 0 | 0 | 0
2016-03-05 06:00 | 0 | 235406.7013 | 0 | 0 | 0 | 0 | 389789 | 0 | 0 | 0 | 0 | 0 | 0 | 0 | 0 | 0 | 1122788.7843 | 2682560.0143 | 0 | 0 | 0 | 0 | 0 | 0 | 0 | 0 | 0 | 0 | 0 | 0 | -176901.4128 | 22519.114 | 0 | 0 | 0 | 0 | 0
2016-03-05 07:00 | 0 | 0 | 0 | 0 | 0 | 0 | 381883 | 0 | 0 | 0 | 0 | 0 | 0 | 0 | 0 | 0 | 782912.9143 | 2682560.0143 | 0 | 0 | 0 | 0 | 0 | 0 | 0 | 0 | 0 | 0 | 0 | 0 | -381883 | 0 | 0 | 0 | 0 | 0 | 0
2016-03-05 08:00 | 0 | 250934.8821 | 0 | 0 | 0 | 0 | 378361 | 0 | 0 | 0 | 0 | 0 | 0 | 0 | 0 | 0 | 669503.6694 | 2682560.0143 | 0 | 0 | 0 | 0 | 0 | 0 | 0 | 0 | 0 | 0 | 0 | 0 | -127426.1179 | 0 | 0 | 0 | 0 | 0 | 0
2016-03-05 09:00 | 0 | 246004.0591 | 0 | 0 | 0 | 0 | 378804 | 0 | 0 | 0 | 0 | 0 | 0 | 0 | 0 | 0 | 551311.722 | 2682560.0143 | 0 | 0 | 0 | 0 | 0 | 0 | 0 | 0 | 0 | 0 | 0 | 0 | -132799.9409 | 0 | 0 | 0 | 0 | 0 | 0
2016-03-05 10:00 | 0 | 247672.5355 | 0 | 0 | 0 | 0 | 383622 | 0 | 0 | 0 | 0 | 0 | 0 | 0 | 0 | 0 | 430316.6987 | 2682560.0143 | 0 | 0 | 0 | 0 | 0 | 0 | 0 | 0 | 0 | 0 | 0 | 0 | -135949.4645 | 0 | 0 | 0 | 0 | 0 | 0
2016-03-05 11:00 | 0 | 246964.2563 | 0 | 0 | 0 | 0 | 394733 | 0 | 0 | 0 | 0 | 0 | 0 | 0 | 0 | 0 | 298802.5168 | 2682560.0143 | 0 | 0 | 0 | 0 | 0 | 0 | 0 | 0 | 0 | 0 | 0 | 0 | -147768.7437 | 0 | 0 | 0 | 0 | 0 | 0
2016-03-05 12:00 | 0 | 249663.2539 | 0 | 0 | 0 | 0 | 407767 | 0 | 0 | 0 | 0 | 0 | 0 | 0 | 0 | 0 | 158090.1828 | 2682560.0143 | 0 | 0 | 0 | 0 | 0 | 0 | 0 | 0 | 0 | 0 | 0 | 0 | -158103.7461 | 0 | 0 | 0 | 0 | 0 | 0
2016-03-05 13:00 | 12343.8906 | 242896.8313 | 0 | 0 | 0 | 0 | 417596 | 0 | 0 | 0 | 0 | 0 | 0 | 0 | 0 | 0 | 13593.9853 | 2682560.0143 | 0 | 0 | 0 | 0 | 0 | 0 | 0 | 0 | 0 | 0 | 0 | 0 | -162355.2781 | 0 | 0 | 0 | 0 | 0 | 0
2016-03-05 14:00 | 200663.3853 | 207797.3532 | 0 | 0 | 0 | 0 | 421215 | 0 | 0 | 0 | 0 | 0 | 0 | 0 | 0 | 0 | 2242.6925 | 2682560.0143 | 0 | 0 | 0 | 0 | 0 | 0 | 0 | 0 | 0 | 0 | 0 | 0 | -12754.2615 | 0 | 0 | 0 | 0 | 0 | 0
2016-03-05 15:00 | 481085.8727 | 0 | 0 | 0 | 0 | 0 | 420620 | 0 | 0 | 0 | 0 | 0 | 0 | 0 | 0 | 0 | 56057.3192 | 2682560.0143 | 0 | 0 | 0 | 0 | 0 | 0 | 0 | 0 | 0 | 0 | 0 | 0 | 60465.8727 | 0 | 0 | 0 | 0 | 0 | 0
2016-03-05 16:00 | 646543.0728 | 0 | 0 | 0 | 0 | 0 | 416121 | 0 | 0 | 0 | 0 | 0 | 0 | 0 | 0 | 0 | 261132.964 | 2682560.0143 | 0 | 0 | 0 | 0 | 0 | 0 | 0 | 0 | 0 | 0 | 0 | 0 | 230422.0728 | 0 | 0 | 0 | 0 | 0 | 0
2016-03-05 17:00 | 711181.8196 | 0 | 0 | 0 | 0 | 0 | 411893 | 0 | 0 | 0 | 0 | 0 | 0 | 0 | 0 | 0 | 527500.0135 | 2682560.0143 | 0 | 0 | 0 | 0 | 0 | 0 | 0 | 0 | 0 | 0 | 0 | 0 | 299288.8196 | 0 | 0 | 0 | 0 | 0 | 0
2016-03-05 18:00 | 740253.3426 | 0 | 0 | 0 | 0 | 0 | 407135 | 0 | 0 | 0 | 0 | 0 | 0 | 0 | 0 | 0 | 823975.3384 | 2682560.0143 | 0 | 0 | 0 | 0 | 0 | 0 | 0 | 0 | 0 | 0 | 0 | 0 | 333118.3426 | 0 | 0 | 0 | 0 | 0 | 0
2016-03-05 19:00 | 778518.9694 | 32539.4594 | 0 | 0 | 0 | 0 | 404596 | 0 | 0 | 0 | 0 | 0 | 0 | 0 | 0 | 0 | 1185726.8999 | 2682560.0143 | 0 | 0 | 0 | 0 | 0 | 0 | 0 | 0 | 0 | 0 | 0 | 0 | 406462.4287 | 0 | 0 | 0 | 0 | 0 | 0
2016-03-05 20:00 | 822500.5999 | 0 | 0 | 0 | 0 | 0 | 402744 | 0 | 0 | 0 | 0 | 0 | 0 | 0 | 0 | 0 | 1547478.4615 | 2693195.3512 | 0 | 0 | 0 | 0 | 0 | 0 | 0 | 0 | 0 | 0 | 0 | 0 | 406462.4287 | 13294.1712 | 0 | 0 | 0 | 0 | 0
2016-03-05 21:00 | 805684.6752 | 0 | 0 | 0 | 0 | 0 | 403627 | 0 | 0 | 0 | 0 | 0 | 0 | 0 | 0 | 0 | 1856215.8213 | 2737324.7634 | 0 | 0 | 0 | 0 | 0 | 0 | 0 | 0 | 0 | 0 | 0 | 0 | 346895.9099 | 55161.7653 | 0 | 0 | 0 | 0 | 0
2016-03-05 22:00 | 705711.2301 | 0 | 0 | 0 | 0 | 0 | 407156 | 0 | 0 | 0 | 0 | 0 | 0 | 0 | 0 | 0 | 2121929.976 | 2737324.7634 | 0 | 0 | 0 | 0 | 0 | 0 | 0 | 0 | 0 | 0 | 0 | 0 | 298555.2301 | 0 | 0 | 0 | 0 | 0 | 0
2016-03-05 23:00 | 426964.1135 | 0 | 0 | 0 | 0 | 0 | 417186 | 0 | 0 | 0 | 0 | 0 | 0 | 0 | 0 | 0 | 2081538.5259 | 2781454.1757 | 0 | 0 | 0 | 0 | 0 | 0 | 0 | 0 | 0 | 0 | 0 | 0 | -45383.6518 | 55161.7653 | 0 | 0 | 0 | 0 | 0
2016-03-06 | 56176.3747 | 0 | 0 | 0 | 0 | 0 | 426981 | 0 | 0 | 0 | 0 | 0 | 0 | 0 | 0 | 0 | 1751522.4094 | 2781454.1757 | 0 | 0 | 0 | 0 | 0 | 0 | 0 | 0 | 0 | 0 | 0 | 0 | -370804.6253 | 0 | 0 | 0 | 0 | 0 | 0
2016-03-06 01:00 | 2514.2928 | 19581.2784 | 0 | 0 | 0 | 0 | 428558 | 0 | 0 | 0 | 0 | 0 | 0 | 0 | 0 | 0 | 1389770.8479 | 2781454.1757 | 0 | 0 | 0 | 0 | 0 | 0 | 0 | 0 | 0 | 0 | 0 | 0 | -406462.4287 | 0 | 0 | 0 | 0 | 0 | 0
2016-03-06 02:00 | 558.2902 | 16436.281 | 0 | 0 | 0 | 0 | 423457 | 0 | 0 | 0 | 0 | 0 | 0 | 0 | 0 | 0 | 1028019.2863 | 2781454.1757 | 0 | 0 | 0 | 0 | 0 | 0 | 0 | 0 | 0 | 0 | 0 | 0 | -406462.4287 | 0 | 0 | 0 | 0 | 0 | 0
2016-03-06 03:00 | 143.445 | 596708.3311 | 0 | 0 | 0 | 0 | 411547 | 0 | 0 | 0 | 0 | 0 | 0 | 0 | 0 | 0 | 1192940.537 | 2781454.1757 | 0 | 0 | 0 | 0 | 0 | 0 | 0 | 0 | 0 | 0 | 0 | 0 | 185304.7761 | 0 | 0 | 0 | 0 | 0 | 0
2016-03-06 04:00 | 5.7313 | 0 | 0 | 0 | 0 | 0 | 394847 | 0 | 0 | 0 | 0 | 0 | 0 | 0 | 0 | 0 | 841531.8079 | 2781454.1757 | 0 | 0 | 0 | 0 | 0 | 0 | 0 | 0 | 0 | 0 | 0 | 0 | -394841.2687 | 0 | 0 | 0 | 0 | 0 | 0
2016-03-06 05:00 | 0 | 604433.2903 | 0 | 0 | 0 | 0 | 378337 | 0 | 0 | 0 | 0 | 0 | 0 | 0 | 0 | 0 | 1042757.5062 | 2781454.1757 | 0 | 0 | 0 | 0 | 0 | 0 | 0 | 0 | 0 | 0 | 0 | 0 | 226096.2903 | 0 | 0 | 0 | 0 | 0 | 0
2016-03-06 06:00 | 0 | 0 | 0 | 0 | 0 | 0 | 366804 | 0 | 0 | 0 | 0 | 0 | 0 | 0 | 0 | 0 | 716301.9462 | 2781454.1757 | 0 | 0 | 0 | 0 | 0 | 0 | 0 | 0 | 0 | 0 | 0 | 0 | -366804 | 0 | 0 | 0 | 0 | 0 | 0
2016-03-06 07:00 | 0 | 572896.7485 | 0 | 0 | 0 | 0 | 360173 | 0 | 0 | 0 | 0 | 0 | 0 | 0 | 0 | 0 | 905626.0824 | 2781454.1757 | 0 | 0 | 0 | 0 | 0 | 0 | 0 | 0 | 0 | 0 | 0 | 0 | 212723.7485 | 0 | 0 | 0 | 0 | 0 | 0
2016-03-06 08:00 | 0 | 0 | 0 | 0 | 0 | 0 | 356411 | 0 | 0 | 0 | 0 | 0 | 0 | 0 | 0 | 0 | 588420.2924 | 2781454.1757 | 0 | 0 | 0 | 0 | 0 | 0 | 0 | 0 | 0 | 0 | 0 | 0 | -356411 | 0 | 0 | 0 | 0 | 0 | 0
2016-03-06 09:00 | 0 | 563852.6234 | 0 | 0 | 0 | 0 | 356415 | 0 | 0 | 0 | 0 | 0 | 0 | 0 | 0 | 0 | 773039.7772 | 2781454.1757 | 0 | 0 | 0 | 0 | 0 | 0 | 0 | 0 | 0 | 0 | 0 | 0 | 207437.6234 | 0 | 0 | 0 | 0 | 0 | 0
2016-03-06 10:00 | 0 | 0 | 0 | 0 | 0 | 0 | 359048 | 0 | 0 | 0 | 0 | 0 | 0 | 0 | 0 | 0 | 411288.2157 | 2819385.7186 | 0 | 0 | 0 | 0 | 0 | 0 | 0 | 0 | 0 | 0 | 0 | 0 | -406462.4287 | 47414.4287 | 0 | 0 | 0 | 0 | 0
2016-03-06 11:00 | 0 | 496526.2426 | 0 | 0 | 0 | 0 | 366646 | 0 | 0 | 0 | 0 | 0 | 0 | 0 | 0 | 0 | 477787.6605 | 2863515.1309 | 0 | 0 | 0 | 0 | 0 | 0 | 0 | 0 | 0 | 0 | 0 | 0 | 74718.4774 | 55161.7653 | 0 | 0 | 0 | 0 | 0
2016-03-06 12:00 | 0 | 0 | 0 | 0 | 0 | 0 | 377600 | 0 | 0 | 0 | 0 | 0 | 0 | 0 | 0 | 0 | 141723.6605 | 2863515.1309 | 0 | 0 | 0 | 0 | 0 | 0 | 0 | 0 | 0 | 0 | 0 | 0 | -377600 | 0 | 0 | 0 | 0 | 0 | 0
2016-03-06 13:00 | 6593.6266 | 472417.2193 | 0 | 0 | 0 | 0 | 387619 | 0 | 0 | 0 | 0 | 0 | 0 | 0 | 0 | 0 | 223062.4033 | 2863515.1309 | 0 | 0 | 0 | 0 | 0 | 0 | 0 | 0 | 0 | 0 | 0 | 0 | 91391.8458 | 0 | 0 | 0 | 0 | 0 | 0
2016-03-06 14:00 | 143204.0862 | 0 | 0 | 0 | 0 | 0 | 393836 | 0 | 0 | 0 | 0 | 0 | 0 | 0 | 0 | 0 | 0 | 2863515.1309 | 0 | 0 | 0 | 0 | 0 | 0 | 0 | 0 | 0 | 0 | 0 | 0 | -250631.9138 | 0 | 0 | 0 | 0 | 0 | 0
2016-03-06 15:00 | 373382.3491 | 85403.8311 | 0 | 0 | 0 | 0 | 394051 | 0 | 0 | 0 | 0 | 0 | 0 | 0 | 0 | 0 | 57614.3104 | 2863515.1309 | 0 | 0 | 0 | 0 | 0 | 0 | 0 | 0 | 0 | 0 | 0 | 0 | 64735.1802 | 0 | 0 | 0 | 0 | 0 | 0
2016-03-06 16:00 | 526214.1991 | 0 | 0 | 0 | 0 | 0 | 391527 | 0 | 0 | 0 | 0 | 0 | 0 | 0 | 0 | 0 | 177485.9176 | 2863515.1309 | 0 | 0 | 0 | 0 | 0 | 0 | 0 | 0 | 0 | 0 | 0 | 0 | 134687.1991 | 0 | 0 | 0 | 0 | 0 | 0
2016-03-06 17:00 | 624946.9109 | 171192.5178 | 0 | 0 | 0 | 0 | 389677 | 0 | 0 | 0 | 0 | 0 | 0 | 0 | 0 | 0 | 539237.4792 | 2863515.1309 | 0 | 0 | 0 | 0 | 0 | 0 | 0 | 0 | 0 | 0 | 0 | 0 | 406462.4287 | 0 | 0 | 0 | 0 | 0 | 0
2016-03-06 18:00 | 685040.511 | 0 | 0 | 0 | 0 | 0 | 387230 | 0 | 0 | 0 | 0 | 0 | 0 | 0 | 0 | 0 | 804288.834 | 2863515.1309 | 0 | 0 | 0 | 0 | 0 | 0 | 0 | 0 | 0 | 0 | 0 | 0 | 297810.511 | 0 | 0 | 0 | 0 | 0 | 0
2016-03-06 19:00 | 734517.8849 | 57109.5438 | 0 | 0 | 0 | 0 | 385165 | 0 | 0 | 0 | 0 | 0 | 0 | 0 | 0 | 0 | 1166040.3956 | 2863515.1309 | 0 | 0 | 0 | 0 | 0 | 0 | 0 | 0 | 0 | 0 | 0 | 0 | 406462.4287 | 0 | 0 | 0 | 0 | 0 | 0
2016-03-06 20:00 | 781343.8303 | 0 | 0 | 0 | 0 | 0 | 383511 | 0 | 0 | 0 | 0 | 0 | 0 | 0 | 0 | 0 | 1520111.6145 | 2863515.1309 | 0 | 0 | 0 | 0 | 0 | 0 | 0 | 0 | 0 | 0 | 0 | 0 | 397832.8303 | 0 | 0 | 0 | 0 | 0 | 0
2016-03-06 21:00 | 797135.0143 | 0 | 0 | 0 | 0 | 0 | 386144 | 0 | 0 | 0 | 0 | 0 | 0 | 0 | 0 | 0 | 1881863.1761 | 2867137.9994 | 0 | 0 | 0 | 0 | 0 | 0 | 0 | 0 | 0 | 0 | 0 | 0 | 406462.4287 | 4528.5856 | 0 | 0 | 0 | 0 | 0
2016-03-06 22:00 | 717257.7566 | 0 | 0 | 0 | 0 | 0 | 392608 | 0 | 0 | 0 | 0 | 0 | 0 | 0 | 0 | 0 | 2170801.4595 | 2867137.9994 | 0 | 0 | 0 | 0 | 0 | 0 | 0 | 0 | 0 | 0 | 0 | 0 | 324649.7566 | 0 | 0 | 0 | 0 | 0 | 0
2016-03-06 23:00 | 488379.4466 | 0 | 0 | 0 | 0 | 0 | 408579 | 0 | 0 | 0 | 0 | 0 | 0 | 0 | 0 | 0 | 2192729.8859 | 2911267.4116 | 0 | 0 | 0 | 0 | 0 | 0 | 0 | 0 | 0 | 0 | 0 | 0 | 24638.6813 | 55161.7653 | 0 | 0 | 0 | 0 | 0
2016-03-07 | 76731.0022 | 0 | 0 | 0 | 0 | 0 | 426425 | 0 | 0 | 0 | 0 | 0 | 0 | 0 | 0 | 0 | 1881502.2278 | 2911267.4116 | 0 | 0 | 0 | 0 | 0 | 0 | 0 | 0 | 0 | 0 | 0 | 0 | -349693.9978 | 0 | 0 | 0 | 0 | 0 | 0
2016-03-07 01:00 | 4021.2259 | 21165.3454 | 0 | 0 | 0 | 0 | 431649 | 0 | 0 | 0 | 0 | 0 | 0 | 0 | 0 | 0 | 1519750.6663 | 2911267.4116 | 0 | 0 | 0 | 0 | 0 | 0 | 0 | 0 | 0 | 0 | 0 | 0 | -406462.4287 | 0 | 0 | 0 | 0 | 0 | 0
2016-03-07 02:00 | 552.4223 | 608339.5832 | 0 | 0 | 0 | 0 | 424435 | 0 | 0 | 0 | 0 | 0 | 0 | 0 | 0 | 0 | 1683917.4012 | 2911267.4116 | 0 | 0 | 0 | 0 | 0 | 0 | 0 | 0 | 0 | 0 | 0 | 0 | 184457.0055 | 0 | 0 | 0 | 0 | 0 | 0
2016-03-07 03:00 | 126.3545 | 4099.2168 | 0 | 0 | 0 | 0 | 410688 | 0 | 0 | 0 | 0 | 0 | 0 | 0 | 0 | 0 | 1322165.8396 | 2911267.4116 | 0 | 0 | 0 | 0 | 0 | 0 | 0 | 0 | 0 | 0 | 0 | 0 | -406462.4287 | 0 | 0 | 0 | 0 | 0 | 0
2016-03-07 04:00 | 5.5603 | 630403.6413 | 0 | 0 | 0 | 0 | 391731 | 0 | 0 | 0 | 0 | 0 | 0 | 0 | 0 | 0 | 1534589.439 | 2911267.4116 | 0 | 0 | 0 | 0 | 0 | 0 | 0 | 0 | 0 | 0 | 0 | 0 | 238678.2015 | 0 | 0 | 0 | 0 | 0 | 0
2016-03-07 05:00 | 0 | 0 | 0 | 0 | 0 | 0 | 376348 | 0 | 0 | 0 | 0 | 0 | 0 | 0 | 0 | 0 | 1199639.719 | 2911267.4116 | 0 | 0 | 0 | 0 | 0 | 0 | 0 | 0 | 0 | 0 | 0 | 0 | -376348 | 0 | 0 | 0 | 0 | 0 | 0
2016-03-07 06:00 | 0 | 597037.3917 | 0 | 0 | 0 | 0 | 366160 | 0 | 0 | 0 | 0 | 0 | 0 | 0 | 0 | 0 | 1405120.5976 | 2911267.4116 | 0 | 0 | 0 | 0 | 0 | 0 | 0 | 0 | 0 | 0 | 0 | 0 | 230877.3917 | 0 | 0 | 0 | 0 | 0 | 0
2016-03-07 07:00 | 0 | 0 | 0 | 0 | 0 | 0 | 359939 | 0 | 0 | 0 | 0 | 0 | 0 | 0 | 0 | 0 | 1084774.8876 | 2911267.4116 | 0 | 0 | 0 | 0 | 0 | 0 | 0 | 0 | 0 | 0 | 0 | 0 | -359939 | 0 | 0 | 0 | 0 | 0 | 0
2016-03-07 08:00 | 0 | 0 | 0 | 0 | 0 | 0 | 357960 | 0 | 0 | 0 | 0 | 0 | 0 | 0 | 0 | 0 | 766190.4876 | 2911267.4116 | 0 | 0 | 0 | 0 | 0 | 0 | 0 | 0 | 0 | 0 | 0 | 0 | -357960 | 0 | 0 | 0 | 0 | 0 | 0
2016-03-07 09:00 | 0 | 0 | 0 | 0 | 0 | 0 | 361536 | 0 | 0 | 0 | 0 | 0 | 0 | 0 | 0 | 0 | 444423.4476 | 2911267.4116 | 0 | 0 | 0 | 0 | 0 | 0 | 0 | 0 | 0 | 0 | 0 | 0 | -361536 | 0 | 0 | 0 | 0 | 0 | 0
2016-03-07 10:00 | 0 | 479747.4186 | 0 | 0 | 0 | 0 | 376711 | 0 | 0 | 0 | 0 | 0 | 0 | 0 | 0 | 0 | 536125.8602 | 2911267.4116 | 0 | 0 | 0 | 0 | 0 | 0 | 0 | 0 | 0 | 0 | 0 | 0 | 103036.4186 | 0 | 0 | 0 | 0 | 0 | 0
2016-03-07 11:00 | 0 | 456214.8034 | 0 | 0 | 0 | 0 | 408344 | 0 | 0 | 0 | 0 | 0 | 0 | 0 | 0 | 0 | 529636.9042 | 2955396.8238 | 0 | 0 | 0 | 0 | 0 | 0 | 0 | 0 | 0 | 0 | 0 | 0 | -7290.9618 | 55161.7653 | 0 | 0 | 0 | 0 | 0
2016-03-07 12:00 | 0 | 24988.5713 | 0 | 0 | 0 | 0 | 431451 | 0 | 0 | 0 | 0 | 0 | 0 | 0 | 0 | 0 | 167885.3426 | 2955396.8238 | 0 | 0 | 0 | 0 | 0 | 0 | 0 | 0 | 0 | 0 | 0 | 0 | -406462.4287 | 0 | 0 | 0 | 0 | 0 | 0
2016-03-07 13:00 | 16589.698 | 436038.5114 | 0 | 0 | 0 | 0 | 436012 | 0 | 0 | 0 | 0 | 0 | 0 | 0 | 0 | 0 | 182673.7689 | 2955396.8238 | 0 | 0 | 0 | 0 | 0 | 0 | 0 | 0 | 0 | 0 | 0 | 0 | 16616.2094 | 0 | 0 | 0 | 0 | 0 | 0
2016-03-07 14:00 | 229957.5742 | 0 | 0 | 0 | 0 | 0 | 435209 | 0 | 0 | 0 | 0 | 0 | 0 | 0 | 0 | 0 | 0 | 2955396.8238 | 0 | 0 | 0 | 0 | 0 | 0 | 0 | 0 | 0 | 0 | 0 | 0 | -205251.4258 | 0 | 0 | 0 | 0 | 0 | 0
2016-03-07 15:00 | 485698.4821 | 29423.8823 | 0 | 0 | 0 | 0 | 434992 | 0 | 0 | 0 | 0 | 0 | 0 | 0 | 0 | 0 | 71316.0243 | 2955396.8238 | 0 | 0 | 0 | 0 | 0 | 0 | 0 | 0 | 0 | 0 | 0 | 0 | 80130.3644 | 0 | 0 | 0 | 0 | 0 | 0
2016-03-07 16:00 | 613750.4639 | 0 | 0 | 0 | 0 | 0 | 433605 | 0 | 0 | 0 | 0 | 0 | 0 | 0 | 0 | 0 | 231645.4872 | 2955396.8238 | 0 | 0 | 0 | 0 | 0 | 0 | 0 | 0 | 0 | 0 | 0 | 0 | 180145.4639 | 0 | 0 | 0 | 0 | 0 | 0
2016-03-07 17:00 | 686906.921 | 149710.5077 | 0 | 0 | 0 | 0 | 430155 | 0 | 0 | 0 | 0 | 0 | 0 | 0 | 0 | 0 | 593397.0488 | 2955396.8238 | 0 | 0 | 0 | 0 | 0 | 0 | 0 | 0 | 0 | 0 | 0 | 0 | 406462.4287 | 0 | 0 | 0 | 0 | 0 | 0
2016-03-07 18:00 | 723183.0569 | 0 | 0 | 0 | 0 | 0 | 428360 | 0 | 0 | 0 | 0 | 0 | 0 | 0 | 0 | 0 | 855789.5694 | 2955396.8238 | 0 | 0 | 0 | 0 | 0 | 0 | 0 | 0 | 0 | 0 | 0 | 0 | 294823.0569 | 0 | 0 | 0 | 0 | 0 | 0
2016-03-07 19:00 | 761744.4051 | 70467.0236 | 0 | 0 | 0 | 0 | 425749 | 0 | 0 | 0 | 0 | 0 | 0 | 0 | 0 | 0 | 1217541.131 | 2955396.8238 | 0 | 0 | 0 | 0 | 0 | 0 | 0 | 0 | 0 | 0 | 0 | 0 | 406462.4287 | 0 | 0 | 0 | 0 | 0 | 0
2016-03-07 20:00 | 808328.7087 | 0 | 0 | 0 | 0 | 0 | 423283 | 0 | 0 | 0 | 0 | 0 | 0 | 0 | 0 | 0 | 1560231.8117 | 2955396.8238 | 0 | 0 | 0 | 0 | 0 | 0 | 0 | 0 | 0 | 0 | 0 | 0 | 385045.7087 | 0 | 0 | 0 | 0 | 0 | 0
2016-03-07 21:00 | 813817.135 | 15381.2937 | 0 | 0 | 0 | 0 | 422736 | 0 | 0 | 0 | 0 | 0 | 0 | 0 | 0 | 0 | 1921983.3733 | 2955396.8238 | 0 | 0 | 0 | 0 | 0 | 0 | 0 | 0 | 0 | 0 | 0 | 0 | 406462.4287 | 0 | 0 | 0 | 0 | 0 | 0
2016-03-07 22:00 | 709945.3419 | 0 | 0 | 0 | 0 | 0 | 425027 | 0 | 0 | 0 | 0 | 0 | 0 | 0 | 0 | 0 | 2175560.6976 | 2955396.8238 | 0 | 0 | 0 | 0 | 0 | 0 | 0 | 0 | 0 | 0 | 0 | 0 | 284918.3419 | 0 | 0 | 0 | 0 | 0 | 0
2016-03-07 23:00 | 448040.4932 | 0 | 0 | 0 | 0 | 0 | 436129 | 0 | 0 | 0 | 0 | 0 | 0 | 0 | 0 | 0 | 2137067.9555 | 2999526.236 | 0 | 0 | 0 | 0 | 0 | 0 | 0 | 0 | 0 | 0 | 0 | 0 | -43250.2721 | 55161.7653 | 0 | 0 | 0 | 0 | 0
2016-03-08 | 81923.461 | 0 | 0 | 0 | 0 | 0 | 448796 | 0 | 0 | 0 | 0 | 0 | 0 | 0 | 0 | 0 | 1810551.3958 | 2999526.236 | 0 | 0 | 0 | 0 | 0 | 0 | 0 | 0 | 0 | 0 | 0 | 0 | -366872.539 | 0 | 0 | 0 | 0 | 0 | 0
2016-03-08 01:00 | 3954.6636 | 554575.9459 | 0 | 0 | 0 | 0 | 447563 | 0 | 0 | 0 | 0 | 0 | 0 | 0 | 0 | 0 | 1909312.5682 | 2999526.236 | 0 | 0 | 0 | 0 | 0 | 0 | 0 | 0 | 0 | 0 | 0 | 0 | 110967.6095 | 0 | 0 | 0 | 0 | 0 | 0
2016-03-08 02:00 | 554.116 | 29660.4553 | 0 | 0 | 0 | 0 | 436677 | 0 | 0 | 0 | 0 | 0 | 0 | 0 | 0 | 0 | 1547561.0066 | 2999526.236 | 0 | 0 | 0 | 0 | 0 | 0 | 0 | 0 | 0 | 0 | 0 | 0 | -406462.4287 | 0 | 0 | 0 | 0 | 0 | 0
2016-03-08 03:00 | 121.7439 | 575155.6529 | 0 | 0 | 0 | 0 | 418531 | 0 | 0 | 0 | 0 | 0 | 0 | 0 | 0 | 0 | 1687065.2998 | 2999526.236 | 0 | 0 | 0 | 0 | 0 | 0 | 0 | 0 | 0 | 0 | 0 | 0 | 156746.3968 | 0 | 0 | 0 | 0 | 0 | 0
2016-03-08 04:00 | 5.946 | 0 | 0 | 0 | 0 | 0 | 395467 | 0 | 0 | 0 | 0 | 0 | 0 | 0 | 0 | 0 | 1335104.9618 | 2999526.236 | 0 | 0 | 0 | 0 | 0 | 0 | 0 | 0 | 0 | 0 | 0 | 0 | -395461.054 | 0 | 0 | 0 | 0 | 0 | 0
2016-03-08 05:00 | 0 | 0 | 0 | 0 | 0 | 0 | 374281 | 0 | 0 | 0 | 0 | 0 | 0 | 0 | 0 | 0 | 1001994.8718 | 2999526.236 | 0 | 0 | 0 | 0 | 0 | 0 | 0 | 0 | 0 | 0 | 0 | 0 | -374281 | 0 | 0 | 0 | 0 | 0 | 0
2016-03-08 06:00 | 0 | 0 | 0 | 0 | 0 | 0 | 359069 | 0 | 0 | 0 | 0 | 0 | 0 | 0 | 0 | 0 | 682423.4618 | 2999526.236 | 0 | 0 | 0 | 0 | 0 | 0 | 0 | 0 | 0 | 0 | 0 | 0 | -359069 | 0 | 0 | 0 | 0 | 0 | 0
2016-03-08 07:00 | 0 | 517922.0708 | 0 | 0 | 0 | 0 | 349145 | 0 | 0 | 0 | 0 | 0 | 0 | 0 | 0 | 0 | 832635.0548 | 2999526.236 | 0 | 0 | 0 | 0 | 0 | 0 | 0 | 0 | 0 | 0 | 0 | 0 | 168777.0708 | 0 | 0 | 0 | 0 | 0 | 0
2016-03-08 08:00 | 0 | 0 | 0 | 0 | 0 | 0 | 344267 | 0 | 0 | 0 | 0 | 0 | 0 | 0 | 0 | 0 | 526237.4248 | 2999526.236 | 0 | 0 | 0 | 0 | 0 | 0 | 0 | 0 | 0 | 0 | 0 | 0 | -344267 | 0 | 0 | 0 | 0 | 0 | 0
2016-03-08 09:00 | 0 | 483668.0852 | 0 | 0 | 0 | 0 | 346924 | 0 | 0 | 0 | 0 | 0 | 0 | 0 | 0 | 0 | 647939.6606 | 2999526.236 | 0 | 0 | 0 | 0 | 0 | 0 | 0 | 0 | 0 | 0 | 0 | 0 | 136744.0852 | 0 | 0 | 0 | 0 | 0 | 0
2016-03-08 10:00 | 0 | 0 | 0 | 0 | 0 | 0 | 358915 | 0 | 0 | 0 | 0 | 0 | 0 | 0 | 0 | 0 | 328505.3106 | 2999526.236 | 0 | 0 | 0 | 0 | 0 | 0 | 0 | 0 | 0 | 0 | 0 | 0 | -358915 | 0 | 0 | 0 | 0 | 0 | 0
2016-03-08 11:00 | 0 | 440447.4678 | 0 | 0 | 0 | 0 | 387430 | 0 | 0 | 0 | 0 | 0 | 0 | 0 | 0 | 0 | 375690.8569 | 2999526.236 | 0 | 0 | 0 | 0 | 0 | 0 | 0 | 0 | 0 | 0 | 0 | 0 | 53017.4678 | 0 | 0 | 0 | 0 | 0 | 0
2016-03-08 12:00 | 0 | 59953.3365 | 0 | 0 | 0 | 0 | 411254 | 0 | 0 | 0 | 0 | 0 | 0 | 0 | 0 | 0 | 13939.2954 | 3043655.6482 | 0 | 0 | 0 | 0 | 0 | 0 | 0 | 0 | 0 | 0 | 0 | 0 | -406462.4287 | 55161.7653 | 0 | 0 | 0 | 0 | 0
2016-03-08 13:00 | 14131.4312 | 389367.4391 | 0 | 0 | 0 | 0 | 419161 | 0 | 0 | 0 | 0 | 0 | 0 | 0 | 0 | 0 | 0 | 3043655.6482 | 0 | 0 | 0 | 0 | 0 | 0 | 0 | 0 | 0 | 0 | 0 | 0 | -15662.1296 | 0 | 0 | 0 | 0 | 0 | 0
2016-03-08 14:00 | 252050.401 | 171285.599 | 0 | 0 | 0 | 0 | 423336 | 0 | 0 | 0 | 0 | 0 | 0 | 0 | 0 | 0 | 0 | 3043655.6482 | 0 | 0 | 0 | 0 | 0 | 0 | 0 | 0 | 0 | 0 | 0 | 0 | 0 | 0 | 0 | 0 | 0 | 0 | 0
2016-03-08 15:00 | 599224.9359 | 0 | 0 | 0 | 0 | 0 | 425877 | 0 | 0 | 0 | 0 | 0 | 0 | 0 | 0 | 0 | 105185.6918 | 3087785.0604 | 0 | 0 | 0 | 0 | 0 | 0 | 0 | 0 | 0 | 0 | 0 | 0 | 118186.1706 | 55161.7653 | 0 | 0 | 0 | 0 | 0
2016-03-08 16:00 | 761501.5249 | 71369.9039 | 0 | 0 | 0 | 0 | 426409 | 0 | 0 | 0 | 0 | 0 | 0 | 0 | 0 | 0 | 466937.2534 | 3087785.0604 | 0 | 0 | 0 | 0 | 0 | 0 | 0 | 0 | 0 | 0 | 0 | 0 | 406462.4287 | 0 | 0 | 0 | 0 | 0 | 0
2016-03-08 17:00 | 821681.4434 | 0 | 0 | 0 | 0 | 0 | 424840 | 0 | 0 | 0 | 0 | 0 | 0 | 0 | 0 | 0 | 820126.138 | 3087785.0604 | 0 | 0 | 0 | 0 | 0 | 0 | 0 | 0 | 0 | 0 | 0 | 0 | 396841.4434 | 0 | 0 | 0 | 0 | 0 | 0
2016-03-08 18:00 | 850169.8898 | 0 | 0 | 0 | 0 | 0 | 424108 | 0 | 0 | 0 | 0 | 0 | 0 | 0 | 0 | 0 | 1181877.6996 | 3103464.6293 | 0 | 0 | 0 | 0 | 0 | 0 | 0 | 0 | 0 | 0 | 0 | 0 | 406462.4287 | 19599.4611 | 0 | 0 | 0 | 0 | 0
2016-03-08 19:00 | 885482.194 | 0 | 0 | 0 | 0 | 0 | 423858 | 0 | 0 | 0 | 0 | 0 | 0 | 0 | 0 | 0 | 1543629.2611 | 3147594.0415 | 0 | 0 | 0 | 0 | 0 | 0 | 0 | 0 | 0 | 0 | 0 | 0 | 406462.4287 | 55161.7653 | 0 | 0 | 0 | 0 | 0
2016-03-08 20:00 | 884360.194 | 0 | 0 | 0 | 0 | 0 | 422736 | 0 | 0 | 0 | 0 | 0 | 0 | 0 | 0 | 0 | 1905380.8227 | 3191723.4537 | 0 | 0 | 0 | 0 | 0 | 0 | 0 | 0 | 0 | 0 | 0 | 0 | 406462.4287 | 55161.7653 | 0 | 0 | 0 | 0 | 0
2016-03-08 21:00 | 884408.194 | 0 | 0 | 0 | 0 | 0 | 422784 | 0 | 0 | 0 | 0 | 0 | 0 | 0 | 0 | 0 | 2267132.3843 | 3235852.8659 | 0 | 0 | 0 | 0 | 0 | 0 | 0 | 0 | 0 | 0 | 0 | 0 | 406462.4287 | 55161.7653 | 0 | 0 | 0 | 0 | 0
2016-03-08 22:00 | 765015.5192 | 35404.4928 | 0 | 0 | 0 | 0 | 424813 | 0 | 0 | 0 | 0 | 0 | 0 | 0 | 0 | 0 | 2601422.625 | 3235852.8659 | 0 | 0 | 0 | 0 | 0 | 0 | 0 | 0 | 0 | 0 | 0 | 0 | 375607.012 | 0 | 0 | 0 | 0 | 0 | 0
2016-03-08 23:00 | 499124.6749 | 0 | 0 | 0 | 0 | 0 | 433883 | 0 | 0 | 0 | 0 | 0 | 0 | 0 | 0 | 0 | 2659487.7156 | 3235852.8659 | 0 | 0 | 0 | 0 | 0 | 0 | 0 | 0 | 0 | 0 | 0 | 0 | 65241.6749 | 0 | 0 | 0 | 0 | 0 | 0
2016-03-09 | 74937.8857 | 137082.3984 | 0 | 0 | 0 | 0 | 446635 | 0 | 0 | 0 | 0 | 0 | 0 | 0 | 0 | 0 | 2450680.6185 | 3235852.8659 | 0 | 0 | 0 | 0 | 0 | 0 | 0 | 0 | 0 | 0 | 0 | 0 | -234614.7159 | 0 | 0 | 0 | 0 | 0 | 0
2016-03-09 01:00 | 3500.5087 | 141022.0434 | 0 | 0 | 0 | 0 | 445107 | 0 | 0 | 0 | 0 | 0 | 0 | 0 | 0 | 0 | 2323226.8376 | 2964511.5684 | 0 | 0 | 0 | 0 | 0 | 0 | 0 | 0 | 0 | 0 | 0 | 0 | -143206.4954 | 0 | 271341.2975 | 0 | 0 | 0 | 0
2016-03-09 02:00 | 77.8842 | 144198.766 | 0 | 0 | 0 | 0 | 432794 | 0 | 0 | 0 | 0 | 0 | 0 | 0 | 0 | 0 | 2066446.3962 | 2964511.5684 | 0 | 0 | 0 | 0 | 0 | 0 | 0 | 0 | 0 | 0 | 0 | 0 | -288517.3498 | 0 | 0 | 0 | 0 | 0 | 0
2016-03-09 03:00 | 124.5708 | 146098.715 | 0 | 0 | 0 | 0 | 413765 | 0 | 0 | 0 | 0 | 0 | 0 | 0 | 0 | 0 | 1828334.2706 | 2964511.5684 | 0 | 0 | 0 | 0 | 0 | 0 | 0 | 0 | 0 | 0 | 0 | 0 | -267541.7142 | 0 | 0 | 0 | 0 | 0 | 0
2016-03-09 04:00 | 1.5856 | 142877.874 | 0 | 0 | 0 | 0 | 389747 | 0 | 0 | 0 | 0 | 0 | 0 | 0 | 0 | 0 | 1608622.1596 | 2964511.5684 | 0 | 0 | 0 | 0 | 0 | 0 | 0 | 0 | 0 | 0 | 0 | 0 | -246867.5404 | 0 | 0 | 0 | 0 | 0 | 0
2016-03-09 05:00 | 0 | 141130.7524 | 0 | 0 | 0 | 0 | 367798 | 0 | 0 | 0 | 0 | 0 | 0 | 0 | 0 | 0 | 1546954.6871 | 2693170.2708 | 0 | 0 | 0 | 0 | 0 | 0 | 0 | 0 | 0 | 0 | 0 | 0 | -69289.295 | 0 | 271341.2975 | 0 | 0 | 0 | 0
2016-03-09 06:00 | 0 | 138072.225 | 0 | 0 | 0 | 0 | 350590 | 0 | 0 | 0 | 0 | 0 | 0 | 0 | 0 | 0 | 1357813.8673 | 2693170.2708 | 0 | 0 | 0 | 0 | 0 | 0 | 0 | 0 | 0 | 0 | 0 | 0 | -212517.775 | 0 | 0 | 0 | 0 | 0 | 0
2016-03-09 07:00 | 0 | 129709.7006 | 0 | 0 | 0 | 0 | 339505 | 0 | 0 | 0 | 0 | 0 | 0 | 0 | 0 | 0 | 1171096.0509 | 2693170.2708 | 0 | 0 | 0 | 0 | 0 | 0 | 0 | 0 | 0 | 0 | 0 | 0 | -209795.2994 | 0 | 0 | 0 | 0 | 0 | 0
2016-03-09 08:00 | 0 | 125279.8427 | 0 | 0 | 0 | 0 | 334541 | 0 | 0 | 0 | 0 | 0 | 0 | 0 | 0 | 0 | 984853.6208 | 2693170.2708 | 0 | 0 | 0 | 0 | 0 | 0 | 0 | 0 | 0 | 0 | 0 | 0 | -209261.1573 | 0 | 0 | 0 | 0 | 0 | 0
2016-03-09 09:00 | 0 | 122272.9735 | 0 | 0 | 0 | 0 | 336101 | 0 | 0 | 0 | 0 | 0 | 0 | 0 | 0 | 0 | 934613.055 | 2421828.9733 | 0 | 0 | 0 | 0 | 0 | 0 | 0 | 0 | 0 | 0 | 0 | 0 | -56450.0739 | 0 | 271341.2975 | 0 | 0 | 0 | 0
2016-03-09 10:00 | 0 | 121274.2995 | 0 | 0 | 0 | 0 | 349279 | 0 | 0 | 0 | 0 | 0 | 0 | 0 | 0 | 0 | 731688.8716 | 2421828.9733 | 0 | 0 | 0 | 0 | 0 | 0 | 0 | 0 | 0 | 0 | 0 | 0 | -228004.7005 | 0 | 0 | 0 | 0 | 0 | 0
2016-03-09 11:00 | 0 | 123846.538 | 0 | 0 | 0 | 0 | 375362 | 0 | 0 | 0 | 0 | 0 | 0 | 0 | 0 | 0 | 507840.1104 | 2421828.9733 | 0 | 0 | 0 | 0 | 0 | 0 | 0 | 0 | 0 | 0 | 0 | 0 | -251515.462 | 0 | 0 | 0 | 0 | 0 | 0
2016-03-09 12:00 | 0 | 126153.1325 | 0 | 0 | 0 | 0 | 399305 | 0 | 0 | 0 | 0 | 0 | 0 | 0 | 0 | 0 | 264734.9483 | 2421828.9733 | 0 | 0 | 0 | 0 | 0 | 0 | 0 | 0 | 0 | 0 | 0 | 0 | -273151.8675 | 0 | 0 | 0 | 0 | 0 | 0
2016-03-09 13:00 | 16317.2584 | 124097.5846 | 0 | 0 | 0 | 0 | 409712 | 0 | 0 | 0 | 0 | 0 | 0 | 0 | 0 | 0 | 25060.4785 | 2421828.9733 | 0 | 0 | 0 | 0 | 0 | 0 | 0 | 0 | 0 | 0 | 0 | 0 | -269297.1571 | 0 | 0 | 0 | 0 | 0 | 0
2016-03-09 14:00 | 246687.6789 | 104497.1458 | 0 | 0 | 0 | 0 | 415738 | 0 | 0 | 0 | 0 | 0 | 0 | 0 | 0 | 0 | 0 | 2359078.3969 | 0 | 0 | 0 | 0 | 0 | 0 | 0 | 0 | 0 | 0 | 0 | 0 | -28157.8411 | 0 | 62750.5764 | 0 | 0 | 0 | 0
2016-03-09 15:00 | 548303.1736 | 0 | 0 | 0 | 0 | 0 | 420814 | 0 | 0 | 0 | 0 | 0 | 0 | 0 | 0 | 0 | 113465.3645 | 2359078.3969 | 0 | 0 | 0 | 0 | 0 | 0 | 0 | 0 | 0 | 0 | 0 | 0 | 127489.1736 | 0 | 0 | 0 | 0 | 0 | 0
2016-03-09 16:00 | 706039.8999 | 92282.4163 | 0 | 0 | 0 | 0 | 423758 | 0 | 0 | 0 | 0 | 0 | 0 | 0 | 0 | 0 | 446827.6059 | 2359078.3969 | 0 | 0 | 0 | 0 | 0 | 0 | 0 | 0 | 0 | 0 | 0 | 0 | 374564.3162 | 0 | 0 | 0 | 0 | 0 | 0
2016-03-09 17:00 | 767723.1867 | 0 | 0 | 0 | 0 | 0 | 424288 | 0 | 0 | 0 | 0 | 0 | 0 | 0 | 0 | 0 | 752484.9221 | 2359078.3969 | 0 | 0 | 0 | 0 | 0 | 0 | 0 | 0 | 0 | 0 | 0 | 0 | 343435.1867 | 0 | 0 | 0 | 0 | 0 | 0
2016-03-09 18:00 | 797073.701 | 0 | 0 | 0 | 0 | 0 | 424566 | 0 | 0 | 0 | 0 | 0 | 0 | 0 | 0 | 0 | 1084016.7759 | 2359078.3969 | 0 | 0 | 0 | 0 | 0 | 0 | 0 | 0 | 0 | 0 | 0 | 0 | 372507.701 | 0 | 0 | 0 | 0 | 0 | 0
2016-03-09 19:00 | 832985.2275 | 0 | 0 | 0 | 0 | 0 | 424719 | 0 | 0 | 0 | 0 | 0 | 0 | 0 | 0 | 0 | 1445768.3375 | 2360521.4359 | 0 | 0 | 0 | 0 | 0 | 0 | 0 | 0 | 0 | 0 | 0 | 0 | 406462.4287 | 1803.7987 | 0 | 0 | 0 | 0 | 0
2016-03-09 20:00 | 885500.194 | 0 | 0 | 0 | 0 | 0 | 423876 | 0 | 0 | 0 | 0 | 0 | 0 | 0 | 0 | 0 | 1807519.8991 | 2404650.8481 | 0 | 0 | 0 | 0 | 0 | 0 | 0 | 0 | 0 | 0 | 0 | 0 | 406462.4287 | 55161.7653 | 0 | 0 | 0 | 0 | 0
2016-03-09 21:00 | 886117.194 | 0 | 0 | 0 | 0 | 0 | 424493 | 0 | 0 | 0 | 0 | 0 | 0 | 0 | 0 | 0 | 2169271.4606 | 2448780.2604 | 0 | 0 | 0 | 0 | 0 | 0 | 0 | 0 | 0 | 0 | 0 | 0 | 406462.4287 | 55161.7653 | 0 | 0 | 0 | 0 | 0
2016-03-09 22:00 | 808737.059 | 0 | 0 | 0 | 0 | 0 | 426869 | 0 | 0 | 0 | 0 | 0 | 0 | 0 | 0 | 0 | 2509134.0332 | 2448780.2604 | 0 | 0 | 0 | 0 | 0 | 0 | 0 | 0 | 0 | 0 | 0 | 0 | 381868.059 | 0 | 0 | 0 | 0 | 0 | 0
2016-03-09 23:00 | 538499.7707 | 66744.9512 | 0 | 0 | 0 | 0 | 436308 | 0 | 0 | 0 | 0 | 0 | 0 | 0 | 0 | 0 | 2659487.7156 | 2448780.2604 | 0 | 0 | 0 | 0 | 0 | 0 | 0 | 0 | 0 | 0 | 0 | 0 | 168936.7219 | 0 | 0 | 0 | 0 | 0 | 0
2016-03-10 | 87709.6281 | 94940.2307 | 0 | 0 | 0 | 0 | 446277 | 0 | 0 | 0 | 0 | 0 | 0 | 0 | 0 | 0 | 2424859.5599 | 2448780.2604 | 0 | 0 | 0 | 0 | 0 | 0 | 0 | 0 | 0 | 0 | 0 | 0 | -263627.1412 | 0 | 0 | 0 | 0 | 0 | 0
2016-03-10 01:00 | 4859.0198 | 103333.2637 | 0 | 0 | 0 | 0 | 443311 | 0 | 0 | 0 | 0 | 0 | 0 | 0 | 0 | 0 | 2126603.9022 | 2448780.2604 | 0 | 0 | 0 | 0 | 0 | 0 | 0 | 0 | 0 | 0 | 0 | 0 | -335118.7166 | 0 | 0 | 0 | 0 | 0 | 0
2016-03-10 02:00 | 476.1098 | 106697.6895 | 0 | 0 | 0 | 0 | 431802 | 0 | 0 | 0 | 0 | 0 | 0 | 0 | 0 | 0 | 1837684.8035 | 2448780.2604 | 0 | 0 | 0 | 0 | 0 | 0 | 0 | 0 | 0 | 0 | 0 | 0 | -324628.2007 | 0 | 0 | 0 | 0 | 0 | 0
2016-03-10 03:00 | 179.6808 | 112482.2533 | 0 | 0 | 0 | 0 | 412417 | 0 | 0 | 0 | 0 | 0 | 0 | 0 | 0 | 0 | 1570902.7948 | 2448780.2604 | 0 | 0 | 0 | 0 | 0 | 0 | 0 | 0 | 0 | 0 | 0 | 0 | -299755.066 | 0 | 0 | 0 | 0 | 0 | 0
2016-03-10 04:00 | 5.9372 | 119320.7065 | 0 | 0 | 0 | 0 | 387558 | 0 | 0 | 0 | 0 | 0 | 0 | 0 | 0 | 0 | 1332176.8877 | 2448780.2604 | 0 | 0 | 0 | 0 | 0 | 0 | 0 | 0 | 0 | 0 | 0 | 0 | -268231.3563 | 0 | 0 | 0 | 0 | 0 | 0
2016-03-10 05:00 | 0 | 119632.7393 | 0 | 0 | 0 | 0 | 365298 | 0 | 0 | 0 | 0 | 0 | 0 | 0 | 0 | 0 | 1253601.1835 | 2177438.9628 | 0 | 0 | 0 | 0 | 0 | 0 | 0 | 0 | 0 | 0 | 0 | 0 | -88287.3081 | 0 | 271341.2975 | 0 | 0 | 0 | 0
2016-03-10 06:00 | 0 | 120329.2973 | 0 | 0 | 0 | 0 | 348775 | 0 | 0 | 0 | 0 | 0 | 0 | 0 | 0 | 0 | 1050284.5081 | 2177438.9628 | 0 | 0 | 0 | 0 | 0 | 0 | 0 | 0 | 0 | 0 | 0 | 0 | -228445.7027 | 0 | 0 | 0 | 0 | 0 | 0
2016-03-10 07:00 | 0 | 120907.9067 | 0 | 0 | 0 | 0 | 337334 | 0 | 0 | 0 | 0 | 0 | 0 | 0 | 0 | 0 | 857665.2851 | 2177438.9628 | 0 | 0 | 0 | 0 | 0 | 0 | 0 | 0 | 0 | 0 | 0 | 0 | -216426.0933 | 0 | 0 | 0 | 0 | 0 | 0
2016-03-10 08:00 | 0 | 129650.495 | 0 | 0 | 0 | 0 | 331475 | 0 | 0 | 0 | 0 | 0 | 0 | 0 | 0 | 0 | 678041.4757 | 2177438.9628 | 0 | 0 | 0 | 0 | 0 | 0 | 0 | 0 | 0 | 0 | 0 | 0 | -201824.505 | 0 | 0 | 0 | 0 | 0 | 0
2016-03-10 09:00 | 0 | 123461.7678 | 0 | 0 | 0 | 0 | 332082 | 0 | 0 | 0 | 0 | 0 | 0 | 0 | 0 | 0 | 492369.469 | 2177438.9628 | 0 | 0 | 0 | 0 | 0 | 0 | 0 | 0 | 0 | 0 | 0 | 0 | -208620.2322 | 0 | 0 | 0 | 0 | 0 | 0
2016-03-10 10:00 | 0 | 142802.3103 | 0 | 0 | 0 | 0 | 344103 | 0 | 0 | 0 | 0 | 0 | 0 | 0 | 0 | 0 | 396773.9144 | 2015559.7317 | 0 | 0 | 0 | 0 | 0 | 0 | 0 | 0 | 0 | 0 | 0 | 0 | -107410.7356 | 0 | 161879.2311 | 0 | 0 | 0 | 0
2016-03-10 11:00 | 0 | 158533.9306 | 0 | 0 | 0 | 0 | 368195 | 0 | 0 | 0 | 0 | 0 | 0 | 0 | 0 | 0 | 210175.5626 | 2015559.7317 | 0 | 0 | 0 | 0 | 0 | 0 | 0 | 0 | 0 | 0 | 0 | 0 | -209661.0694 | 0 | 0 | 0 | 0 | 0 | 0
2016-03-10 12:00 | 0 | 178436.0223 | 0 | 0 | 0 | 0 | 393405 | 0 | 0 | 0 | 0 | 0 | 0 | 0 | 0 | 0 | 18853.1725 | 2015559.7317 | 0 | 0 | 0 | 0 | 0 | 0 | 0 | 0 | 0 | 0 | 0 | 0 | -214968.9777 | 0 | 0 | 0 | 0 | 0 | 0
2016-03-10 13:00 | 30598.2918 | 197727.4158 | 0 | 0 | 0 | 0 | 406887 | 0 | 0 | 0 | 0 | 0 | 0 | 0 | 0 | 0 | 0 | 1744218.4341 | 0 | 0 | 0 | 0 | 0 | 0 | 0 | 0 | 0 | 0 | 0 | 0 | -21183.3398 | 0 | 271341.2975 | 0 | 0 | 0 | 0
2016-03-10 14:00 | 340989.1866 | 130602.5787 | 0 | 0 | 0 | 0 | 416430 | 0 | 0 | 0 | 0 | 0 | 0 | 0 | 0 | 0 | 0 | 1788347.8463 | 0 | 0 | 0 | 0 | 0 | 0 | 0 | 0 | 0 | 0 | 0 | 0 | 0 | 55161.7653 | 0 | 0 | 0 | 0 | 0
2016-03-10 15:00 | 681652.1367 | 0 | 0 | 0 | 0 | 0 | 424084 | 0 | 0 | 0 | 0 | 0 | 0 | 0 | 0 | 0 | 180141.6706 | 1832477.2586 | 0 | 0 | 0 | 0 | 0 | 0 | 0 | 0 | 0 | 0 | 0 | 0 | 202406.3714 | 55161.7653 | 0 | 0 | 0 | 0 | 0
2016-03-10 16:00 | 809363.9618 | 0 | 0 | 0 | 0 | 0 | 427335 | 0 | 0 | 0 | 0 | 0 | 0 | 0 | 0 | 0 | 520147.4465 | 1832477.2586 | 0 | 0 | 0 | 0 | 0 | 0 | 0 | 0 | 0 | 0 | 0 | 0 | 382028.9618 | 0 | 0 | 0 | 0 | 0 | 0
2016-03-10 17:00 | 852643.4722 | 0 | 0 | 0 | 0 | 0 | 428866 | 0 | 0 | 0 | 0 | 0 | 0 | 0 | 0 | 0 | 848215.4257 | 1876606.6708 | 0 | 0 | 0 | 0 | 0 | 0 | 0 | 0 | 0 | 0 | 0 | 0 | 368615.7069 | 55161.7653 | 0 | 0 | 0 | 0 | 0
2016-03-10 18:00 | 874026.6414 | 0 | 0 | 0 | 0 | 0 | 430572 | 0 | 0 | 0 | 0 | 0 | 0 | 0 | 0 | 0 | 1209966.9873 | 1906200.4409 | 0 | 0 | 0 | 0 | 0 | 0 | 0 | 0 | 0 | 0 | 0 | 0 | 406462.4287 | 36992.2126 | 0 | 0 | 0 | 0 | 0
2016-03-10 19:00 | 893325.194 | 0 | 0 | 0 | 0 | 0 | 431701 | 0 | 0 | 0 | 0 | 0 | 0 | 0 | 0 | 0 | 1571718.5488 | 1950329.8531 | 0 | 0 | 0 | 0 | 0 | 0 | 0 | 0 | 0 | 0 | 0 | 0 | 406462.4287 | 55161.7653 | 0 | 0 | 0 | 0 | 0
2016-03-10 20:00 | 893775.194 | 0 | 0 | 0 | 0 | 0 | 432151 | 0 | 0 | 0 | 0 | 0 | 0 | 0 | 0 | 0 | 1933470.1104 | 1994459.2653 | 0 | 0 | 0 | 0 | 0 | 0 | 0 | 0 | 0 | 0 | 0 | 0 | 406462.4287 | 55161.7653 | 0 | 0 | 0 | 0 | 0
2016-03-10 21:00 | 894640.194 | 0 | 0 | 0 | 0 | 0 | 433016 | 0 | 0 | 0 | 0 | 0 | 0 | 0 | 0 | 0 | 2295221.672 | 2038588.6775 | 0 | 0 | 0 | 0 | 0 | 0 | 0 | 0 | 0 | 0 | 0 | 0 | 406462.4287 | 55161.7653 | 0 | 0 | 0 | 0 | 0
2016-03-10 22:00 | 785166.3029 | 0 | 0 | 0 | 0 | 0 | 434635 | 0 | 0 | 0 | 0 | 0 | 0 | 0 | 0 | 0 | 2581729.9176 | 2061478.2181 | 0 | 0 | 0 | 0 | 0 | 0 | 0 | 0 | 0 | 0 | 0 | 0 | 321919.3772 | 28611.9257 | 0 | 0 | 0 | 0 | 0
2016-03-10 23:00 | 527911.3123 | 0 | 0 | 0 | 0 | 0 | 440543 | 0 | 0 | 0 | 0 | 0 | 0 | 0 | 0 | 0 | 2659487.7156 | 2061478.2181 | 0 | 0 | 0 | 0 | 0 | 0 | 0 | 0 | 0 | 0 | 0 | 0 | 87368.3123 | 0 | 0 | 0 | 0 | 0 | 0
2016-03-11 | 78529.257 | 70388.2709 | 0 | 0 | 0 | 0 | 448569 | 0 | 0 | 0 | 0 | 0 | 0 | 0 | 0 | 0 | 2343703.9344 | 2105607.6303 | 0 | 0 | 0 | 0 | 0 | 0 | 0 | 0 | 0 | 0 | 0 | 0 | -354813.2373 | 55161.7653 | 0 | 0 | 0 | 0 | 0
2016-03-11 01:00 | 4251.5837 | 36295.9876 | 0 | 0 | 0 | 0 | 447010 | 0 | 0 | 0 | 0 | 0 | 0 | 0 | 0 | 0 | 1981952.3728 | 2105607.6303 | 0 | 0 | 0 | 0 | 0 | 0 | 0 | 0 | 0 | 0 | 0 | 0 | -406462.4287 | 0 | 0 | 0 | 0 | 0 | 0
2016-03-11 02:00 | 394.8925 | 29397.6787 | 0 | 0 | 0 | 0 | 436255 | 0 | 0 | 0 | 0 | 0 | 0 | 0 | 0 | 0 | 1620200.8113 | 2105607.6303 | 0 | 0 | 0 | 0 | 0 | 0 | 0 | 0 | 0 | 0 | 0 | 0 | -406462.4287 | 0 | 0 | 0 | 0 | 0 | 0
2016-03-11 03:00 | 160.6149 | 10386.9564 | 0 | 0 | 0 | 0 | 417010 | 0 | 0 | 0 | 0 | 0 | 0 | 0 | 0 | 0 | 1258449.2497 | 2105607.6303 | 0 | 0 | 0 | 0 | 0 | 0 | 0 | 0 | 0 | 0 | 0 | 0 | -406462.4287 | 0 | 0 | 0 | 0 | 0 | 0
2016-03-11 04:00 | 4.1134 | 395878.8487 | 0 | 0 | 0 | 0 | 392696 | 0 | 0 | 0 | 0 | 0 | 0 | 0 | 0 | 0 | 1261285.646 | 2105607.6303 | 0 | 0 | 0 | 0 | 0 | 0 | 0 | 0 | 0 | 0 | 0 | 0 | 3186.9621 | 0 | 0 | 0 | 0 | 0 | 0
2016-03-11 05:00 | 0 | 406483.9791 | 0 | 0 | 0 | 0 | 371586 | 0 | 0 | 0 | 0 | 0 | 0 | 0 | 0 | 0 | 1292344.8474 | 2105607.6303 | 0 | 0 | 0 | 0 | 0 | 0 | 0 | 0 | 0 | 0 | 0 | 0 | 34897.9791 | 0 | 0 | 0 | 0 | 0 | 0
2016-03-11 06:00 | 0 | 0 | 0 | 0 | 0 | 0 | 354663 | 0 | 0 | 0 | 0 | 0 | 0 | 0 | 0 | 0 | 976694.7774 | 2105607.6303 | 0 | 0 | 0 | 0 | 0 | 0 | 0 | 0 | 0 | 0 | 0 | 0 | -354663 | 0 | 0 | 0 | 0 | 0 | 0
2016-03-11 07:00 | 0 | 415834.5051 | 0 | 0 | 0 | 0 | 342633 | 0 | 0 | 0 | 0 | 0 | 0 | 0 | 0 | 0 | 1041844.1169 | 2105607.6303 | 0 | 0 | 0 | 0 | 0 | 0 | 0 | 0 | 0 | 0 | 0 | 0 | 73201.5051 | 0 | 0 | 0 | 0 | 0 | 0
2016-03-11 08:00 | 0 | 0 | 0 | 0 | 0 | 0 | 336132 | 0 | 0 | 0 | 0 | 0 | 0 | 0 | 0 | 0 | 742686.6369 | 2105607.6303 | 0 | 0 | 0 | 0 | 0 | 0 | 0 | 0 | 0 | 0 | 0 | 0 | -336132 | 0 | 0 | 0 | 0 | 0 | 0
2016-03-11 09:00 | 0 | 440735.3083 | 0 | 0 | 0 | 0 | 336078 | 0 | 0 | 0 | 0 | 0 | 0 | 0 | 0 | 0 | 835831.6413 | 2105607.6303 | 0 | 0 | 0 | 0 | 0 | 0 | 0 | 0 | 0 | 0 | 0 | 0 | 104657.3083 | 0 | 0 | 0 | 0 | 0 | 0
2016-03-11 10:00 | 0 | 0 | 0 | 0 | 0 | 0 | 345496 | 0 | 0 | 0 | 0 | 0 | 0 | 0 | 0 | 0 | 528340.2013 | 2105607.6303 | 0 | 0 | 0 | 0 | 0 | 0 | 0 | 0 | 0 | 0 | 0 | 0 | -345496 | 0 | 0 | 0 | 0 | 0 | 0
2016-03-11 11:00 | 0 | 397796.6818 | 0 | 0 | 0 | 0 | 370252 | 0 | 0 | 0 | 0 | 0 | 0 | 0 | 0 | 0 | 552854.9681 | 2105607.6303 | 0 | 0 | 0 | 0 | 0 | 0 | 0 | 0 | 0 | 0 | 0 | 0 | 27544.6818 | 0 | 0 | 0 | 0 | 0 | 0
2016-03-11 12:00 | 0 | 0 | 0 | 0 | 0 | 0 | 395329 | 0 | 0 | 0 | 0 | 0 | 0 | 0 | 0 | 0 | 191103.4065 | 2114514.3733 | 0 | 0 | 0 | 0 | 0 | 0 | 0 | 0 | 0 | 0 | 0 | 0 | -406462.4287 | 11133.4287 | 0 | 0 | 0 | 0 | 0
2016-03-11 13:00 | 32082.7227 | 334553.2728 | 0 | 0 | 0 | 0 | 409015 | 0 | 0 | 0 | 0 | 0 | 0 | 0 | 0 | 0 | 104292.1214 | 2158643.7855 | 0 | 0 | 0 | 0 | 0 | 0 | 0 | 0 | 0 | 0 | 0 | 0 | -97540.7698 | 55161.7653 | 0 | 0 | 0 | 0 | 0
2016-03-11 14:00 | 300450.8411 | 0 | 0 | 0 | 0 | 0 | 417633 | 0 | 0 | 0 | 0 | 0 | 0 | 0 | 0 | 0 | 0 | 2158643.7855 | 0 | 0 | 0 | 0 | 0 | 0 | 0 | 0 | 0 | 0 | 0 | 0 | -117182.1589 | 0 | 0 | 0 | 0 | 0 | 0
2016-03-11 15:00 | 556518.9264 | 0 | 0 | 0 | 0 | 0 | 424674 | 0 | 0 | 0 | 0 | 0 | 0 | 0 | 0 | 0 | 117341.9845 | 2158643.7855 | 0 | 0 | 0 | 0 | 0 | 0 | 0 | 0 | 0 | 0 | 0 | 0 | 131844.9264 | 0 | 0 | 0 | 0 | 0 | 0
2016-03-11 16:00 | 675967.0843 | 159501.3444 | 0 | 0 | 0 | 0 | 429006 | 0 | 0 | 0 | 0 | 0 | 0 | 0 | 0 | 0 | 479093.5461 | 2158643.7855 | 0 | 0 | 0 | 0 | 0 | 0 | 0 | 0 | 0 | 0 | 0 | 0 | 406462.4287 | 0 | 0 | 0 | 0 | 0 | 0
2016-03-11 17:00 | 732524.1733 | 0 | 0 | 0 | 0 | 0 | 429653 | 0 | 0 | 0 | 0 | 0 | 0 | 0 | 0 | 0 | 748648.8903 | 2158643.7855 | 0 | 0 | 0 | 0 | 0 | 0 | 0 | 0 | 0 | 0 | 0 | 0 | 302871.1733 | 0 | 0 | 0 | 0 | 0 | 0
2016-03-11 18:00 | 774016.8638 | 62216.5649 | 0 | 0 | 0 | 0 | 429771 | 0 | 0 | 0 | 0 | 0 | 0 | 0 | 0 | 0 | 1110400.4519 | 2158643.7855 | 0 | 0 | 0 | 0 | 0 | 0 | 0 | 0 | 0 | 0 | 0 | 0 | 406462.4287 | 0 | 0 | 0 | 0 | 0 | 0
2016-03-11 19:00 | 805689.4138 | 29886.0149 | 0 | 0 | 0 | 0 | 429113 | 0 | 0 | 0 | 0 | 0 | 0 | 0 | 0 | 0 | 1472152.0134 | 2158643.7855 | 0 | 0 | 0 | 0 | 0 | 0 | 0 | 0 | 0 | 0 | 0 | 0 | 406462.4287 | 0 | 0 | 0 | 0 | 0 | 0
2016-03-11 20:00 | 843669.6416 | 0 | 0 | 0 | 0 | 0 | 426720 | 0 | 0 | 0 | 0 | 0 | 0 | 0 | 0 | 0 | 1833903.575 | 2167033.5558 | 0 | 0 | 0 | 0 | 0 | 0 | 0 | 0 | 0 | 0 | 0 | 0 | 406462.4287 | 10487.2129 | 0 | 0 | 0 | 0 | 0
2016-03-11 21:00 | 843649.9597 | 0 | 0 | 0 | 0 | 0 | 424934 | 0 | 0 | 0 | 0 | 0 | 0 | 0 | 0 | 0 | 2195655.1365 | 2176836.3806 | 0 | 0 | 0 | 0 | 0 | 0 | 0 | 0 | 0 | 0 | 0 | 0 | 406462.4287 | 12253.531 | 0 | 0 | 0 | 0 | 0
2016-03-11 22:00 | 719925.7443 | 0 | 0 | 0 | 0 | 0 | 422823 | 0 | 0 | 0 | 0 | 0 | 0 | 0 | 0 | 0 | 2460076.579 | 2176836.3806 | 0 | 0 | 0 | 0 | 0 | 0 | 0 | 0 | 0 | 0 | 0 | 0 | 297102.7443 | 0 | 0 | 0 | 0 | 0 | 0
2016-03-11 23:00 | 494567.6056 | 0 | 0 | 0 | 0 | 0 | 424991 | 0 | 0 | 0 | 0 | 0 | 0 | 0 | 0 | 0 | 2521999.7579 | 2176836.3806 | 0 | 0 | 0 | 0 | 0 | 0 | 0 | 0 | 0 | 0 | 0 | 0 | 69576.6056 | 0 | 0 | 0 | 0 | 0 | 0
2016-03-12 | 79970.0336 | 0 | 0 | 0 | 0 | 0 | 430809 | 0 | 0 | 0 | 0 | 0 | 0 | 0 | 0 | 0 | 2209753.0779 | 2176836.3806 | 0 | 0 | 0 | 0 | 0 | 0 | 0 | 0 | 0 | 0 | 0 | 0 | -350838.9664 | 0 | 0 | 0 | 0 | 0 | 0
2016-03-12 01:00 | 4167.803 | 154926.3326 | 0 | 0 | 0 | 0 | 428644 | 0 | 0 | 0 | 0 | 0 | 0 | 0 | 0 | 0 | 1969853.6986 | 2176836.3806 | 0 | 0 | 0 | 0 | 0 | 0 | 0 | 0 | 0 | 0 | 0 | 0 | -269549.8644 | 0 | 0 | 0 | 0 | 0 | 0
2016-03-12 02:00 | 400.5526 | 10803.0186 | 0 | 0 | 0 | 0 | 417666 | 0 | 0 | 0 | 0 | 0 | 0 | 0 | 0 | 0 | 1608102.137 | 2176836.3806 | 0 | 0 | 0 | 0 | 0 | 0 | 0 | 0 | 0 | 0 | 0 | 0 | -406462.4287 | 0 | 0 | 0 | 0 | 0 | 0
2016-03-12 03:00 | 183.4062 | 346535.1701 | 0 | 0 | 0 | 0 | 404957 | 0 | 0 | 0 | 0 | 0 | 0 | 0 | 0 | 0 | 1556269.9399 | 2176836.3806 | 0 | 0 | 0 | 0 | 0 | 0 | 0 | 0 | 0 | 0 | 0 | 0 | -58238.4237 | 0 | 0 | 0 | 0 | 0 | 0
2016-03-12 04:00 | 6.4879 | 347510.1006 | 0 | 0 | 0 | 0 | 382164 | 0 | 0 | 0 | 0 | 0 | 0 | 0 | 0 | 0 | 1525433.7437 | 2176836.3806 | 0 | 0 | 0 | 0 | 0 | 0 | 0 | 0 | 0 | 0 | 0 | 0 | -34647.4115 | 0 | 0 | 0 | 0 | 0 | 0
2016-03-12 05:00 | 0 | 0 | 0 | 0 | 0 | 0 | 364958 | 0 | 0 | 0 | 0 | 0 | 0 | 0 | 0 | 0 | 1200621.1237 | 2176836.3806 | 0 | 0 | 0 | 0 | 0 | 0 | 0 | 0 | 0 | 0 | 0 | 0 | -364958 | 0 | 0 | 0 | 0 | 0 | 0
2016-03-12 06:00 | 0 | 0 | 0 | 0 | 0 | 0 | 350331 | 0 | 0 | 0 | 0 | 0 | 0 | 0 | 0 | 0 | 888826.5337 | 2176836.3806 | 0 | 0 | 0 | 0 | 0 | 0 | 0 | 0 | 0 | 0 | 0 | 0 | -350331 | 0 | 0 | 0 | 0 | 0 | 0
2016-03-12 07:00 | 0 | 311185.1053 | 0 | 0 | 0 | 0 | 338382 | 0 | 0 | 0 | 0 | 0 | 0 | 0 | 0 | 0 | 864621.2974 | 2176836.3806 | 0 | 0 | 0 | 0 | 0 | 0 | 0 | 0 | 0 | 0 | 0 | 0 | -27196.8947 | 0 | 0 | 0 | 0 | 0 | 0
2016-03-12 08:00 | 0 | 0 | 0 | 0 | 0 | 0 | 331415 | 0 | 0 | 0 | 0 | 0 | 0 | 0 | 0 | 0 | 569661.9474 | 2176836.3806 | 0 | 0 | 0 | 0 | 0 | 0 | 0 | 0 | 0 | 0 | 0 | 0 | -331415 | 0 | 0 | 0 | 0 | 0 | 0
2016-03-12 09:00 | 0 | 297237.4059 | 0 | 0 | 0 | 0 | 328871 | 0 | 0 | 0 | 0 | 0 | 0 | 0 | 0 | 0 | 541508.0486 | 2176836.3806 | 0 | 0 | 0 | 0 | 0 | 0 | 0 | 0 | 0 | 0 | 0 | 0 | -31633.5941 | 0 | 0 | 0 | 0 | 0 | 0
2016-03-12 10:00 | 0 | 277390.8267 | 0 | 0 | 0 | 0 | 331181 | 0 | 0 | 0 | 0 | 0 | 0 | 0 | 0 | 0 | 493634.7944 | 2176836.3806 | 0 | 0 | 0 | 0 | 0 | 0 | 0 | 0 | 0 | 0 | 0 | 0 | -53790.1733 | 0 | 0 | 0 | 0 | 0 | 0
2016-03-12 11:00 | 0 | 0 | 0 | 0 | 0 | 0 | 337640 | 0 | 0 | 0 | 0 | 0 | 0 | 0 | 0 | 0 | 193135.1944 | 2176836.3806 | 0 | 0 | 0 | 0 | 0 | 0 | 0 | 0 | 0 | 0 | 0 | 0 | -337640 | 0 | 0 | 0 | 0 | 0 | 0
2016-03-12 12:00 | 0 | 267475.8863 | 0 | 0 | 0 | 0 | 348302 | 0 | 0 | 0 | 0 | 0 | 0 | 0 | 0 | 0 | 72105.9821 | 2220965.7928 | 0 | 0 | 0 | 0 | 0 | 0 | 0 | 0 | 0 | 0 | 0 | 0 | -135987.8789 | 55161.7653 | 0 | 0 | 0 | 0 | 0
2016-03-12 13:00 | 21655.791 | 260078.2516 | 0 | 0 | 0 | 0 | 362752 | 0 | 0 | 0 | 0 | 0 | 0 | 0 | 0 | 0 | 0 | 2220965.7928 | 0 | 0 | 0 | 0 | 0 | 0 | 0 | 0 | 0 | 0 | 0 | 0 | -81017.9574 | 0 | 0 | 0 | 0 | 0 | 0
2016-03-12 14:00 | 266346.1533 | 111329.8467 | 0 | 0 | 0 | 0 | 377676 | 0 | 0 | 0 | 0 | 0 | 0 | 0 | 0 | 0 | 0 | 2220965.7928 | 0 | 0 | 0 | 0 | 0 | 0 | 0 | 0 | 0 | 0 | 0 | 0 | 0 | 0 | 0 | 0 | 0 | 0 | 0
2016-03-12 15:00 | 557106.4025 | 0 | 0 | 0 | 0 | 0 | 388255 | 0 | 0 | 0 | 0 | 0 | 0 | 0 | 0 | 0 | 150277.7482 | 2220965.7928 | 0 | 0 | 0 | 0 | 0 | 0 | 0 | 0 | 0 | 0 | 0 | 0 | 168851.4025 | 0 | 0 | 0 | 0 | 0 | 0
2016-03-12 16:00 | 717651.9699 | 0 | 0 | 0 | 0 | 0 | 393475 | 0 | 0 | 0 | 0 | 0 | 0 | 0 | 0 | 0 | 389701.2804 | 2265095.205 | 0 | 0 | 0 | 0 | 0 | 0 | 0 | 0 | 0 | 0 | 0 | 0 | 269015.2047 | 55161.7653 | 0 | 0 | 0 | 0 | 0
2016-03-12 17:00 | 798144.3171 | 0 | 0 | 0 | 0 | 0 | 394458 | 0 | 0 | 0 | 0 | 0 | 0 | 0 | 0 | 0 | 728848.8049 | 2283192.5513 | 0 | 0 | 0 | 0 | 0 | 0 | 0 | 0 | 0 | 0 | 0 | 0 | 381064.6343 | 22621.6828 | 0 | 0 | 0 | 0 | 0
2016-03-12 18:00 | 845340.2061 | 0 | 0 | 0 | 0 | 0 | 393388 | 0 | 0 | 0 | 0 | 0 | 0 | 0 | 0 | 0 | 1081992.2972 | 2327321.9635 | 0 | 0 | 0 | 0 | 0 | 0 | 0 | 0 | 0 | 0 | 0 | 0 | 396790.4408 | 55161.7653 | 0 | 0 | 0 | 0 | 0
2016-03-12 19:00 | 852989.194 | 0 | 0 | 0 | 0 | 0 | 391365 | 0 | 0 | 0 | 0 | 0 | 0 | 0 | 0 | 0 | 1443743.8588 | 2371451.3757 | 0 | 0 | 0 | 0 | 0 | 0 | 0 | 0 | 0 | 0 | 0 | 0 | 406462.4287 | 55161.7653 | 0 | 0 | 0 | 0 | 0
2016-03-12 20:00 | 852009.194 | 0 | 0 | 0 | 0 | 0 | 390385 | 0 | 0 | 0 | 0 | 0 | 0 | 0 | 0 | 0 | 1805495.4203 | 2415580.7879 | 0 | 0 | 0 | 0 | 0 | 0 | 0 | 0 | 0 | 0 | 0 | 0 | 406462.4287 | 55161.7653 | 0 | 0 | 0 | 0 | 0
2016-03-12 21:00 | 852399.194 | 0 | 0 | 0 | 0 | 0 | 390775 | 0 | 0 | 0 | 0 | 0 | 0 | 0 | 0 | 0 | 2167246.9819 | 2459710.2001 | 0 | 0 | 0 | 0 | 0 | 0 | 0 | 0 | 0 | 0 | 0 | 0 | 406462.4287 | 55161.7653 | 0 | 0 | 0 | 0 | 0
2016-03-12 22:00 | 823412.1292 | 0 | 0 | 0 | 0 | 0 | 392732 | 0 | 0 | 0 | 0 | 0 | 0 | 0 | 0 | 0 | 2528998.5435 | 2479084.3605 | 0 | 0 | 0 | 0 | 0 | 0 | 0 | 0 | 0 | 0 | 0 | 0 | 406462.4287 | 24217.7005 | 0 | 0 | 0 | 0 | 0
2016-03-12 23:00 | 546336.0474 | 0 | 0 | 0 | 0 | 0 | 399719 | 0 | 0 | 0 | 0 | 0 | 0 | 0 | 0 | 0 | 2659487.7156 | 2479084.3605 | 0 | 0 | 0 | 0 | 0 | 0 | 0 | 0 | 0 | 0 | 0 | 0 | 146617.0474 | 0 | 0 | 0 | 0 | 0 | 0
2016-03-13 | 101661.7606 | 0 | 0 | 0 | 0 | 0 | 407436 | 0 | 0 | 0 | 0 | 0 | 0 | 0 | 0 | 0 | 2387348.6426 | 2479084.3605 | 0 | 0 | 0 | 0 | 0 | 0 | 0 | 0 | 0 | 0 | 0 | 0 | -305774.2394 | 0 | 0 | 0 | 0 | 0 | 0
2016-03-13 01:00 | 5378.759 | 0 | 0 | 0 | 0 | 0 | 406516 | 0 | 0 | 0 | 0 | 0 | 0 | 0 | 0 | 0 | 2030336.498 | 2479084.3605 | 0 | 0 | 0 | 0 | 0 | 0 | 0 | 0 | 0 | 0 | 0 | 0 | -401137.241 | 0 | 0 | 0 | 0 | 0 | 0
2016-03-13 02:00 | 536.0523 | 0 | 0 | 0 | 0 | 0 | 398876 | 0 | 0 | 0 | 0 | 0 | 0 | 0 | 0 | 0 | 1668584.9365 | 2485582.3454 | 0 | 0 | 0 | 0 | 0 | 0 | 0 | 0 | 0 | 0 | 0 | 0 | -406462.4287 | 8122.4811 | 0 | 0 | 0 | 0 | 0
2016-03-13 03:00 | 175.5964 | 295760.5401 | 0 | 0 | 0 | 0 | 386291 | 0 | 0 | 0 | 0 | 0 | 0 | 0 | 0 | 0 | 1539075.1369 | 2529711.7576 | 0 | 0 | 0 | 0 | 0 | 0 | 0 | 0 | 0 | 0 | 0 | 0 | -145516.6288 | 55161.7653 | 0 | 0 | 0 | 0 | 0
2016-03-13 04:00 | 6.6168 | 0 | 0 | 0 | 0 | 0 | 368389 | 0 | 0 | 0 | 0 | 0 | 0 | 0 | 0 | 0 | 1211214.8158 | 2529711.7576 | 0 | 0 | 0 | 0 | 0 | 0 | 0 | 0 | 0 | 0 | 0 | 0 | -368382.3832 | 0 | 0 | 0 | 0 | 0 | 0
2016-03-13 05:00 | 0 | 467640.2173 | 0 | 0 | 0 | 0 | 351061 | 0 | 0 | 0 | 0 | 0 | 0 | 0 | 0 | 0 | 1314970.3191 | 2529711.7576 | 0 | 0 | 0 | 0 | 0 | 0 | 0 | 0 | 0 | 0 | 0 | 0 | 116579.2173 | 0 | 0 | 0 | 0 | 0 | 0
2016-03-13 06:00 | 0 | 0 | 0 | 0 | 0 | 0 | 337314 | 0 | 0 | 0 | 0 | 0 | 0 | 0 | 0 | 0 | 1014760.8591 | 2529711.7576 | 0 | 0 | 0 | 0 | 0 | 0 | 0 | 0 | 0 | 0 | 0 | 0 | -337314 | 0 | 0 | 0 | 0 | 0 | 0
2016-03-13 07:00 | 0 | 420553.8679 | 0 | 0 | 0 | 0 | 327141 | 0 | 0 | 0 | 0 | 0 | 0 | 0 | 0 | 0 | 1097898.3116 | 2529711.7576 | 0 | 0 | 0 | 0 | 0 | 0 | 0 | 0 | 0 | 0 | 0 | 0 | 93412.8679 | 0 | 0 | 0 | 0 | 0 | 0
2016-03-13 08:00 | 0 | 0 | 0 | 0 | 0 | 0 | 320515 | 0 | 0 | 0 | 0 | 0 | 0 | 0 | 0 | 0 | 812639.9616 | 2529711.7576 | 0 | 0 | 0 | 0 | 0 | 0 | 0 | 0 | 0 | 0 | 0 | 0 | -320515 | 0 | 0 | 0 | 0 | 0 | 0
2016-03-13 09:00 | 0 | 0 | 0 | 0 | 0 | 0 | 318901 | 0 | 0 | 0 | 0 | 0 | 0 | 0 | 0 | 0 | 528818.0716 | 2529711.7576 | 0 | 0 | 0 | 0 | 0 | 0 | 0 | 0 | 0 | 0 | 0 | 0 | -318901 | 0 | 0 | 0 | 0 | 0 | 0
2016-03-13 10:00 | 0 | 0 | 0 | 0 | 0 | 0 | 322082 | 0 | 0 | 0 | 0 | 0 | 0 | 0 | 0 | 0 | 242165.0916 | 2529711.7576 | 0 | 0 | 0 | 0 | 0 | 0 | 0 | 0 | 0 | 0 | 0 | 0 | -322082 | 0 | 0 | 0 | 0 | 0 | 0
2016-03-13 11:00 | 0 | 392380.3915 | 0 | 0 | 0 | 0 | 327898 | 0 | 0 | 0 | 0 | 0 | 0 | 0 | 0 | 0 | 299554.42 | 2529711.7576 | 0 | 0 | 0 | 0 | 0 | 0 | 0 | 0 | 0 | 0 | 0 | 0 | 64482.3915 | 0 | 0 | 0 | 0 | 0 | 0
2016-03-13 12:00 | 0 | 0 | 0 | 0 | 0 | 0 | 336578 | 0 | 0 | 0 | 0 | 0 | 0 | 0 | 0 | 0 | 0 | 2529711.7576 | 0 | 0 | 0 | 0 | 0 | 0 | 0 | 0 | 0 | 0 | 0 | 0 | -336578 | 0 | 0 | 0 | 0 | 0 | 0
2016-03-13 13:00 | 38219.3542 | 311653.6458 | 0 | 0 | 0 | 0 | 349873 | 0 | 0 | 0 | 0 | 0 | 0 | 0 | 0 | 0 | 0 | 2529711.7576 | 0 | 0 | 0 | 0 | 0 | 0 | 0 | 0 | 0 | 0 | 0 | 0 | 0 | 0 | 0 | 0 | 0 | 0 | 0
2016-03-13 14:00 | 334127.2934 | 85337.4719 | 0 | 0 | 0 | 0 | 364303 | 0 | 0 | 0 | 0 | 0 | 0 | 0 | 0 | 0 | 0 | 2573841.1698 | 0 | 0 | 0 | 0 | 0 | 0 | 0 | 0 | 0 | 0 | 0 | 0 | 0 | 55161.7653 | 0 | 0 | 0 | 0 | 0
2016-03-13 15:00 | 610187.6623 | 9707.5345 | 0 | 0 | 0 | 0 | 374745 | 0 | 0 | 0 | 0 | 0 | 0 | 0 | 0 | 0 | 169089.7041 | 2617970.582 | 0 | 0 | 0 | 0 | 0 | 0 | 0 | 0 | 0 | 0 | 0 | 0 | 189988.4316 | 55161.7653 | 0 | 0 | 0 | 0 | 0
2016-03-13 16:00 | 739652.6442 | 0 | 0 | 0 | 0 | 0 | 383345 | 0 | 0 | 0 | 0 | 0 | 0 | 0 | 0 | 0 | 437109.5364 | 2662099.9943 | 0 | 0 | 0 | 0 | 0 | 0 | 0 | 0 | 0 | 0 | 0 | 0 | 301145.8789 | 55161.7653 | 0 | 0 | 0 | 0 | 0
2016-03-13 17:00 | 802689.2317 | 0 | 0 | 0 | 0 | 0 | 389604 | 0 | 0 | 0 | 0 | 0 | 0 | 0 | 0 | 0 | 798861.0979 | 2667398.2366 | 0 | 0 | 0 | 0 | 0 | 0 | 0 | 0 | 0 | 0 | 0 | 0 | 406462.4287 | 6622.803 | 0 | 0 | 0 | 0 | 0
2016-03-13 18:00 | 833416.3857 | 0 | 0 | 0 | 0 | 0 | 392033 | 0 | 0 | 0 | 0 | 0 | 0 | 0 | 0 | 0 | 1160612.6595 | 2695335.0022 | 0 | 0 | 0 | 0 | 0 | 0 | 0 | 0 | 0 | 0 | 0 | 0 | 406462.4287 | 34920.957 | 0 | 0 | 0 | 0 | 0
2016-03-13 19:00 | 854224.194 | 0 | 0 | 0 | 0 | 0 | 392600 | 0 | 0 | 0 | 0 | 0 | 0 | 0 | 0 | 0 | 1522364.2211 | 2739464.4145 | 0 | 0 | 0 | 0 | 0 | 0 | 0 | 0 | 0 | 0 | 0 | 0 | 406462.4287 | 55161.7653 | 0 | 0 | 0 | 0 | 0
2016-03-13 20:00 | 856081.194 | 0 | 0 | 0 | 0 | 0 | 394457 | 0 | 0 | 0 | 0 | 0 | 0 | 0 | 0 | 0 | 1884115.7826 | 2783593.8267 | 0 | 0 | 0 | 0 | 0 | 0 | 0 | 0 | 0 | 0 | 0 | 0 | 406462.4287 | 55161.7653 | 0 | 0 | 0 | 0 | 0
2016-03-13 21:00 | 860122.194 | 0 | 0 | 0 | 0 | 0 | 398498 | 0 | 0 | 0 | 0 | 0 | 0 | 0 | 0 | 0 | 2245867.3442 | 2827723.2389 | 0 | 0 | 0 | 0 | 0 | 0 | 0 | 0 | 0 | 0 | 0 | 0 | 406462.4287 | 55161.7653 | 0 | 0 | 0 | 0 | 0
2016-03-13 22:00 | 764760.7264 | 0 | 0 | 0 | 0 | 0 | 402033 | 0 | 0 | 0 | 0 | 0 | 0 | 0 | 0 | 0 | 2568695.0207 | 2827723.2389 | 0 | 0 | 0 | 0 | 0 | 0 | 0 | 0 | 0 | 0 | 0 | 0 | 362727.7264 | 0 | 0 | 0 | 0 | 0 | 0
2016-03-13 23:00 | 509413.264 | 0 | 0 | 0 | 0 | 0 | 407399 | 0 | 0 | 0 | 0 | 0 | 0 | 0 | 0 | 0 | 2659487.7156 | 2827723.2389 | 0 | 0 | 0 | 0 | 0 | 0 | 0 | 0 | 0 | 0 | 0 | 0 | 102014.264 | 0 | 0 | 0 | 0 | 0 | 0
2016-03-14 | 88073.6295 | 12902.29 | 0 | 0 | 0 | 0 | 415290 | 0 | 0 | 0 | 0 | 0 | 0 | 0 | 0 | 0 | 2379748.184 | 2827723.2389 | 0 | 0 | 0 | 0 | 0 | 0 | 0 | 0 | 0 | 0 | 0 | 0 | -314314.0804 | 0 | 0 | 0 | 0 | 0 | 0
2016-03-14 01:00 | 4527.8738 | 128945.564 | 0 | 0 | 0 | 0 | 416415 | 0 | 0 | 0 | 0 | 0 | 0 | 0 | 0 | 0 | 2127930.1937 | 2827723.2389 | 0 | 0 | 0 | 0 | 0 | 0 | 0 | 0 | 0 | 0 | 0 | 0 | -282941.5621 | 0 | 0 | 0 | 0 | 0 | 0
2016-03-14 02:00 | 527.26 | 0 | 0 | 0 | 0 | 0 | 404724 | 0 | 0 | 0 | 0 | 0 | 0 | 0 | 0 | 0 | 1768195.0952 | 2827723.2389 | 0 | 0 | 0 | 0 | 0 | 0 | 0 | 0 | 0 | 0 | 0 | 0 | -404196.74 | 0 | 0 | 0 | 0 | 0 | 0
2016-03-14 03:00 | 194.9434 | 0 | 0 | 0 | 0 | 0 | 385037 | 0 | 0 | 0 | 0 | 0 | 0 | 0 | 0 | 0 | 1425685.6648 | 2827723.2389 | 0 | 0 | 0 | 0 | 0 | 0 | 0 | 0 | 0 | 0 | 0 | 0 | -384842.0566 | 0 | 0 | 0 | 0 | 0 | 0
2016-03-14 04:00 | 7.256 | 204010.0257 | 0 | 0 | 0 | 0 | 361989 | 0 | 0 | 0 | 0 | 0 | 0 | 0 | 0 | 0 | 1285090.8354 | 2827723.2389 | 0 | 0 | 0 | 0 | 0 | 0 | 0 | 0 | 0 | 0 | 0 | 0 | -157971.7183 | 0 | 0 | 0 | 0 | 0 | 0
2016-03-14 05:00 | 0 | 225652.6812 | 0 | 0 | 0 | 0 | 343022 | 0 | 0 | 0 | 0 | 0 | 0 | 0 | 0 | 0 | 1180632.1417 | 2827723.2389 | 0 | 0 | 0 | 0 | 0 | 0 | 0 | 0 | 0 | 0 | 0 | 0 | -117369.3188 | 0 | 0 | 0 | 0 | 0 | 0
2016-03-14 06:00 | 0 | 0 | 0 | 0 | 0 | 0 | 331889 | 0 | 0 | 0 | 0 | 0 | 0 | 0 | 0 | 0 | 885250.9317 | 2827723.2389 | 0 | 0 | 0 | 0 | 0 | 0 | 0 | 0 | 0 | 0 | 0 | 0 | -331889 | 0 | 0 | 0 | 0 | 0 | 0
2016-03-14 07:00 | 0 | 252224.2562 | 0 | 0 | 0 | 0 | 325049 | 0 | 0 | 0 | 0 | 0 | 0 | 0 | 0 | 0 | 820436.9097 | 2827723.2389 | 0 | 0 | 0 | 0 | 0 | 0 | 0 | 0 | 0 | 0 | 0 | 0 | -72824.7438 | 0 | 0 | 0 | 0 | 0 | 0
2016-03-14 08:00 | 0 | 259781.9633 | 0 | 0 | 0 | 0 | 326183 | 0 | 0 | 0 | 0 | 0 | 0 | 0 | 0 | 0 | 761339.987 | 2827723.2389 | 0 | 0 | 0 | 0 | 0 | 0 | 0 | 0 | 0 | 0 | 0 | 0 | -66401.0367 | 0 | 0 | 0 | 0 | 0 | 0
2016-03-14 09:00 | 0 | 267757.6127 | 0 | 0 | 0 | 0 | 338931 | 0 | 0 | 0 | 0 | 0 | 0 | 0 | 0 | 0 | 697995.6723 | 2827723.2389 | 0 | 0 | 0 | 0 | 0 | 0 | 0 | 0 | 0 | 0 | 0 | 0 | -71173.3873 | 0 | 0 | 0 | 0 | 0 | 0
2016-03-14 10:00 | 0 | 0 | 0 | 0 | 0 | 0 | 362356 | 0 | 0 | 0 | 0 | 0 | 0 | 0 | 0 | 0 | 375498.8323 | 2827723.2389 | 0 | 0 | 0 | 0 | 0 | 0 | 0 | 0 | 0 | 0 | 0 | 0 | -362356 | 0 | 0 | 0 | 0 | 0 | 0
2016-03-14 11:00 | 0 | 282274.1127 | 0 | 0 | 0 | 0 | 391876 | 0 | 0 | 0 | 0 | 0 | 0 | 0 | 0 | 0 | 277953.1526 | 2827723.2389 | 0 | 0 | 0 | 0 | 0 | 0 | 0 | 0 | 0 | 0 | 0 | 0 | -109601.8873 | 0 | 0 | 0 | 0 | 0 | 0
2016-03-14 12:00 | 0 | 294177.5445 | 0 | 0 | 0 | 0 | 409185 | 0 | 0 | 0 | 0 | 0 | 0 | 0 | 0 | 0 | 126502.5462 | 2871852.6511 | 0 | 0 | 0 | 0 | 0 | 0 | 0 | 0 | 0 | 0 | 0 | 0 | -170169.2207 | 55161.7653 | 0 | 0 | 0 | 0 | 0
2016-03-14 13:00 | 41039.3102 | 292439.7627 | 0 | 0 | 0 | 0 | 420455 | 0 | 0 | 0 | 0 | 0 | 0 | 0 | 0 | 0 | 0 | 2915982.0633 | 0 | 0 | 0 | 0 | 0 | 0 | 0 | 0 | 0 | 0 | 0 | 0 | -142137.6923 | 55161.7653 | 0 | 0 | 0 | 0 | 0
2016-03-14 14:00 | 337671.2414 | 92272.7586 | 0 | 0 | 0 | 0 | 429944 | 0 | 0 | 0 | 0 | 0 | 0 | 0 | 0 | 0 | 0 | 2915982.0633 | 0 | 0 | 0 | 0 | 0 | 0 | 0 | 0 | 0 | 0 | 0 | 0 | 0 | 0 | 0 | 0 | 0 | 0 | 0
2016-03-14 15:00 | 629694.5032 | 0 | 0 | 0 | 0 | 0 | 437125 | 0 | 0 | 0 | 0 | 0 | 0 | 0 | 0 | 0 | 171386.8579 | 2915982.0633 | 0 | 0 | 0 | 0 | 0 | 0 | 0 | 0 | 0 | 0 | 0 | 0 | 192569.5032 | 0 | 0 | 0 | 0 | 0 | 0
2016-03-14 16:00 | 766878.6215 | 0 | 0 | 0 | 0 | 0 | 440561 | 0 | 0 | 0 | 0 | 0 | 0 | 0 | 0 | 0 | 412715.5699 | 2960111.4755 | 0 | 0 | 0 | 0 | 0 | 0 | 0 | 0 | 0 | 0 | 0 | 0 | 271155.8562 | 55161.7653 | 0 | 0 | 0 | 0 | 0
2016-03-14 17:00 | 823442.6445 | 0 | 0 | 0 | 0 | 0 | 443657 | 0 | 0 | 0 | 0 | 0 | 0 | 0 | 0 | 0 | 701630.8224 | 3004240.8878 | 0 | 0 | 0 | 0 | 0 | 0 | 0 | 0 | 0 | 0 | 0 | 0 | 324623.8792 | 55161.7653 | 0 | 0 | 0 | 0 | 0
2016-03-14 18:00 | 851887.0495 | 0 | 0 | 0 | 0 | 0 | 446603 | 0 | 0 | 0 | 0 | 0 | 0 | 0 | 0 | 0 | 1062333.6265 | 3004240.8878 | 0 | 0 | 0 | 0 | 0 | 0 | 0 | 0 | 0 | 0 | 0 | 0 | 405284.0495 | 0 | 0 | 0 | 0 | 0 | 0
2016-03-14 19:00 | 895675.7553 | 0 | 0 | 0 | 0 | 0 | 448872 | 0 | 0 | 0 | 0 | 0 | 0 | 0 | 0 | 0 | 1410894.9976 | 3048370.3 | 0 | 0 | 0 | 0 | 0 | 0 | 0 | 0 | 0 | 0 | 0 | 0 | 391641.9901 | 55161.7653 | 0 | 0 | 0 | 0 | 0
2016-03-14 20:00 | 912361.194 | 0 | 0 | 0 | 0 | 0 | 450737 | 0 | 0 | 0 | 0 | 0 | 0 | 0 | 0 | 0 | 1772646.5592 | 3092499.7122 | 0 | 0 | 0 | 0 | 0 | 0 | 0 | 0 | 0 | 0 | 0 | 0 | 406462.4287 | 55161.7653 | 0 | 0 | 0 | 0 | 0
2016-03-14 21:00 | 914216.194 | 0 | 0 | 0 | 0 | 0 | 452592 | 0 | 0 | 0 | 0 | 0 | 0 | 0 | 0 | 0 | 2134398.1207 | 3136629.1244 | 0 | 0 | 0 | 0 | 0 | 0 | 0 | 0 | 0 | 0 | 0 | 0 | 406462.4287 | 55161.7653 | 0 | 0 | 0 | 0 | 0
2016-03-14 22:00 | 858813.7092 | 0 | 0 | 0 | 0 | 0 | 452529 | 0 | 0 | 0 | 0 | 0 | 0 | 0 | 0 | 0 | 2446897.5408 | 3180758.5366 | 0 | 0 | 0 | 0 | 0 | 0 | 0 | 0 | 0 | 0 | 0 | 0 | 351122.9439 | 55161.7653 | 0 | 0 | 0 | 0 | 0
2016-03-14 23:00 | 600500.1437 | 0 | 0 | 0 | 0 | 0 | 452786 | 0 | 0 | 0 | 0 | 0 | 0 | 0 | 0 | 0 | 2529269.1576 | 3224887.9488 | 0 | 0 | 0 | 0 | 0 | 0 | 0 | 0 | 0 | 0 | 0 | 0 | 92552.3784 | 55161.7653 | 0 | 0 | 0 | 0 | 0
2016-03-15 | 112783.455 | 0 | 0 | 0 | 0 | 0 | 455067 | 0 | 0 | 0 | 0 | 0 | 0 | 0 | 0 | 0 | 2224636.8025 | 3224887.9488 | 0 | 0 | 0 | 0 | 0 | 0 | 0 | 0 | 0 | 0 | 0 | 0 | -342283.545 | 0 | 0 | 0 | 0 | 0 | 0
2016-03-15 01:00 | 6426.4168 | 35094.1545 | 0 | 0 | 0 | 0 | 447983 | 0 | 0 | 0 | 0 | 0 | 0 | 0 | 0 | 0 | 1862885.241 | 3224887.9488 | 0 | 0 | 0 | 0 | 0 | 0 | 0 | 0 | 0 | 0 | 0 | 0 | -406462.4287 | 0 | 0 | 0 | 0 | 0 | 0
2016-03-15 02:00 | 581.3974 | 21922.1739 | 0 | 0 | 0 | 0 | 428966 | 0 | 0 | 0 | 0 | 0 | 0 | 0 | 0 | 0 | 1501133.6794 | 3224887.9488 | 0 | 0 | 0 | 0 | 0 | 0 | 0 | 0 | 0 | 0 | 0 | 0 | -406462.4287 | 0 | 0 | 0 | 0 | 0 | 0
2016-03-15 03:00 | 218.5973 | 449701.8068 | 0 | 0 | 0 | 0 | 406413 | 0 | 0 | 0 | 0 | 0 | 0 | 0 | 0 | 0 | 1539855.2691 | 3224887.9488 | 0 | 0 | 0 | 0 | 0 | 0 | 0 | 0 | 0 | 0 | 0 | 0 | 43507.4042 | 0 | 0 | 0 | 0 | 0 | 0
2016-03-15 04:00 | 7.655 | 0 | 0 | 0 | 0 | 0 | 382353 | 0 | 0 | 0 | 0 | 0 | 0 | 0 | 0 | 0 | 1199567.912 | 3224887.9488 | 0 | 0 | 0 | 0 | 0 | 0 | 0 | 0 | 0 | 0 | 0 | 0 | -382345.345 | 0 | 0 | 0 | 0 | 0 | 0
2016-03-15 05:00 | 0 | 515053.3958 | 0 | 0 | 0 | 0 | 362173 | 0 | 0 | 0 | 0 | 0 | 0 | 0 | 0 | 0 | 1335631.4643 | 3224887.9488 | 0 | 0 | 0 | 0 | 0 | 0 | 0 | 0 | 0 | 0 | 0 | 0 | 152880.3958 | 0 | 0 | 0 | 0 | 0 | 0
2016-03-15 06:00 | 0 | 0 | 0 | 0 | 0 | 0 | 348585 | 0 | 0 | 0 | 0 | 0 | 0 | 0 | 0 | 0 | 1025390.8143 | 3224887.9488 | 0 | 0 | 0 | 0 | 0 | 0 | 0 | 0 | 0 | 0 | 0 | 0 | -348585 | 0 | 0 | 0 | 0 | 0 | 0
2016-03-15 07:00 | 0 | 0 | 0 | 0 | 0 | 0 | 339980 | 0 | 0 | 0 | 0 | 0 | 0 | 0 | 0 | 0 | 722808.6143 | 3224887.9488 | 0 | 0 | 0 | 0 | 0 | 0 | 0 | 0 | 0 | 0 | 0 | 0 | -339980 | 0 | 0 | 0 | 0 | 0 | 0
2016-03-15 08:00 | 0 | 0 | 0 | 0 | 0 | 0 | 339086 | 0 | 0 | 0 | 0 | 0 | 0 | 0 | 0 | 0 | 371928.1032 | 3269017.361 | 0 | 0 | 0 | 0 | 0 | 0 | 0 | 0 | 0 | 0 | 0 | 0 | -394247.7653 | 55161.7653 | 0 | 0 | 0 | 0 | 0
2016-03-15 09:00 | 0 | 573145.2928 | 0 | 0 | 0 | 0 | 347259 | 0 | 0 | 0 | 0 | 0 | 0 | 0 | 0 | 0 | 572966.9038 | 3269017.361 | 0 | 0 | 0 | 0 | 0 | 0 | 0 | 0 | 0 | 0 | 0 | 0 | 225886.2928 | 0 | 0 | 0 | 0 | 0 | 0
2016-03-15 10:00 | 0 | 0 | 0 | 0 | 0 | 0 | 373132 | 0 | 0 | 0 | 0 | 0 | 0 | 0 | 0 | 0 | 240879.4238 | 3269017.361 | 0 | 0 | 0 | 0 | 0 | 0 | 0 | 0 | 0 | 0 | 0 | 0 | -373132 | 0 | 0 | 0 | 0 | 0 | 0
2016-03-15 11:00 | 0 | 536064.3908 | 0 | 0 | 0 | 0 | 400253 | 0 | 0 | 0 | 0 | 0 | 0 | 0 | 0 | 0 | 361751.5616 | 3269017.361 | 0 | 0 | 0 | 0 | 0 | 0 | 0 | 0 | 0 | 0 | 0 | 0 | 135811.3908 | 0 | 0 | 0 | 0 | 0 | 0
2016-03-15 12:00 | 0 | 6588.5713 | 0 | 0 | 0 | 0 | 413051 | 0 | 0 | 0 | 0 | 0 | 0 | 0 | 0 | 0 | 0 | 3269017.361 | 0 | 0 | 0 | 0 | 0 | 0 | 0 | 0 | 0 | 0 | 0 | 0 | -406462.4287 | 0 | 0 | 0 | 0 | 0 | 0
2016-03-15 13:00 | 50399.6678 | 370680.3322 | 0 | 0 | 0 | 0 | 421080 | 0 | 0 | 0 | 0 | 0 | 0 | 0 | 0 | 0 | 0 | 3269017.361 | 0 | 0 | 0 | 0 | 0 | 0 | 0 | 0 | 0 | 0 | 0 | 0 | 0 | 0 | 0 | 0 | 0 | 0 | 0
2016-03-15 14:00 | 395299.6636 | 34498.3364 | 0 | 0 | 0 | 0 | 429798 | 0 | 0 | 0 | 0 | 0 | 0 | 0 | 0 | 0 | 0 | 3269017.361 | 0 | 0 | 0 | 0 | 0 | 0 | 0 | 0 | 0 | 0 | 0 | 0 | 0 | 0 | 0 | 0 | 0 | 0 | 0
2016-03-15 15:00 | 699358.1153 | 0 | 0 | 0 | 0 | 0 | 434747 | 0 | 0 | 0 | 0 | 0 | 0 | 0 | 0 | 0 | 186409.9215 | 3313146.7733 | 0 | 0 | 0 | 0 | 0 | 0 | 0 | 0 | 0 | 0 | 0 | 0 | 209449.35 | 55161.7653 | 0 | 0 | 0 | 0 | 0
2016-03-15 16:00 | 823514.9523 | 0 | 0 | 0 | 0 | 0 | 438744 | 0 | 0 | 0 | 0 | 0 | 0 | 0 | 0 | 0 | 479762.098 | 3357276.1855 | 0 | 0 | 0 | 0 | 0 | 0 | 0 | 0 | 0 | 0 | 0 | 0 | 329609.1871 | 55161.7653 | 0 | 0 | 0 | 0 | 0
2016-03-15 17:00 | 883654.3361 | 0 | 0 | 0 | 0 | 0 | 442489 | 0 | 0 | 0 | 0 | 0 | 0 | 0 | 0 | 0 | 823305.276 | 3401405.5977 | 0 | 0 | 0 | 0 | 0 | 0 | 0 | 0 | 0 | 0 | 0 | 0 | 386003.5708 | 55161.7653 | 0 | 0 | 0 | 0 | 0
2016-03-15 18:00 | 906896.194 | 0 | 0 | 0 | 0 | 0 | 445272 | 0 | 0 | 0 | 0 | 0 | 0 | 0 | 0 | 0 | 1185056.8376 | 3445535.0099 | 0 | 0 | 0 | 0 | 0 | 0 | 0 | 0 | 0 | 0 | 0 | 0 | 406462.4287 | 55161.7653 | 0 | 0 | 0 | 0 | 0
2016-03-15 19:00 | 908840.194 | 0 | 0 | 0 | 0 | 0 | 447216 | 0 | 0 | 0 | 0 | 0 | 0 | 0 | 0 | 0 | 1546808.3992 | 3489664.4221 | 0 | 0 | 0 | 0 | 0 | 0 | 0 | 0 | 0 | 0 | 0 | 0 | 406462.4287 | 55161.7653 | 0 | 0 | 0 | 0 | 0
2016-03-15 20:00 | 911979.194 | 0 | 0 | 0 | 0 | 0 | 450355 | 0 | 0 | 0 | 0 | 0 | 0 | 0 | 0 | 0 | 1908559.9607 | 3533793.8343 | 0 | 0 | 0 | 0 | 0 | 0 | 0 | 0 | 0 | 0 | 0 | 0 | 406462.4287 | 55161.7653 | 0 | 0 | 0 | 0 | 0
2016-03-15 21:00 | 914720.194 | 0 | 0 | 0 | 0 | 0 | 453096 | 0 | 0 | 0 | 0 | 0 | 0 | 0 | 0 | 0 | 2270311.5223 | 3577923.2466 | 0 | 0 | 0 | 0 | 0 | 0 | 0 | 0 | 0 | 0 | 0 | 0 | 406462.4287 | 55161.7653 | 0 | 0 | 0 | 0 | 0
2016-03-15 22:00 | 863321.6135 | 0 | 0 | 0 | 0 | 0 | 451827 | 0 | 0 | 0 | 0 | 0 | 0 | 0 | 0 | 0 | 2587447.7572 | 3622052.6588 | 0 | 0 | 0 | 0 | 0 | 0 | 0 | 0 | 0 | 0 | 0 | 0 | 356332.8482 | 55161.7653 | 0 | 0 | 0 | 0 | 0
2016-03-15 23:00 | 589405.5387 | 0 | 0 | 0 | 0 | 0 | 453300 | 0 | 0 | 0 | 0 | 0 | 0 | 0 | 0 | 0 | 2659487.7156 | 3666182.071 | 0 | 0 | 0 | 0 | 0 | 0 | 0 | 0 | 0 | 0 | 0 | 0 | 80943.7735 | 55161.7653 | 0 | 0 | 0 | 0 | 0
2016-03-16 | 125427.0715 | 0 | 0 | 0 | 0 | 0 | 457078 | 0 | 0 | 0 | 0 | 0 | 0 | 0 | 0 | 0 | 2364318.3893 | 3666182.071 | 0 | 0 | 0 | 0 | 0 | 0 | 0 | 0 | 0 | 0 | 0 | 0 | -331650.9285 | 0 | 0 | 0 | 0 | 0 | 0
2016-03-16 01:00 | 6651.7776 | 113639.3763 | 0 | 0 | 0 | 0 | 450176 | 0 | 0 | 0 | 0 | 0 | 0 | 0 | 0 | 0 | 2070720.8763 | 3666182.071 | 0 | 0 | 0 | 0 | 0 | 0 | 0 | 0 | 0 | 0 | 0 | 0 | -329884.8461 | 0 | 0 | 0 | 0 | 0 | 0
2016-03-16 02:00 | 580.8222 | 22851.7491 | 0 | 0 | 0 | 0 | 429895 | 0 | 0 | 0 | 0 | 0 | 0 | 0 | 0 | 0 | 1708969.3147 | 3666182.071 | 0 | 0 | 0 | 0 | 0 | 0 | 0 | 0 | 0 | 0 | 0 | 0 | -406462.4287 | 0 | 0 | 0 | 0 | 0 | 0
2016-03-16 03:00 | 184.8633 | 325287.4836 | 0 | 0 | 0 | 0 | 405990 | 0 | 0 | 0 | 0 | 0 | 0 | 0 | 0 | 0 | 1637308.6035 | 3666182.071 | 0 | 0 | 0 | 0 | 0 | 0 | 0 | 0 | 0 | 0 | 0 | 0 | -80517.653 | 0 | 0 | 0 | 0 | 0 | 0
2016-03-16 04:00 | 7.7085 | 334107.1573 | 0 | 0 | 0 | 0 | 381536 | 0 | 0 | 0 | 0 | 0 | 0 | 0 | 0 | 0 | 1595103.7941 | 3666182.071 | 0 | 0 | 0 | 0 | 0 | 0 | 0 | 0 | 0 | 0 | 0 | 0 | -47421.1341 | 0 | 0 | 0 | 0 | 0 | 0
2016-03-16 05:00 | 0 | 0 | 0 | 0 | 0 | 0 | 362804 | 0 | 0 | 0 | 0 | 0 | 0 | 0 | 0 | 0 | 1272208.2341 | 3666182.071 | 0 | 0 | 0 | 0 | 0 | 0 | 0 | 0 | 0 | 0 | 0 | 0 | -362804 | 0 | 0 | 0 | 0 | 0 | 0
2016-03-16 06:00 | 0 | 0 | 0 | 0 | 0 | 0 | 348463 | 0 | 0 | 0 | 0 | 0 | 0 | 0 | 0 | 0 | 962076.1641 | 3666182.071 | 0 | 0 | 0 | 0 | 0 | 0 | 0 | 0 | 0 | 0 | 0 | 0 | -348463 | 0 | 0 | 0 | 0 | 0 | 0
2016-03-16 07:00 | 0 | 366944.2001 | 0 | 0 | 0 | 0 | 340052 | 0 | 0 | 0 | 0 | 0 | 0 | 0 | 0 | 0 | 936916.2512 | 3710311.4832 | 0 | 0 | 0 | 0 | 0 | 0 | 0 | 0 | 0 | 0 | 0 | 0 | -28269.5651 | 55161.7653 | 0 | 0 | 0 | 0 | 0
2016-03-16 08:00 | 0 | 0 | 0 | 0 | 0 | 0 | 338483 | 0 | 0 | 0 | 0 | 0 | 0 | 0 | 0 | 0 | 635666.3812 | 3710311.4832 | 0 | 0 | 0 | 0 | 0 | 0 | 0 | 0 | 0 | 0 | 0 | 0 | -338483 | 0 | 0 | 0 | 0 | 0 | 0
2016-03-16 09:00 | 0 | 417009.0359 | 0 | 0 | 0 | 0 | 347356 | 0 | 0 | 0 | 0 | 0 | 0 | 0 | 0 | 0 | 697657.5831 | 3710311.4832 | 0 | 0 | 0 | 0 | 0 | 0 | 0 | 0 | 0 | 0 | 0 | 0 | 69653.0359 | 0 | 0 | 0 | 0 | 0 | 0
2016-03-16 10:00 | 0 | 0 | 0 | 0 | 0 | 0 | 373130 | 0 | 0 | 0 | 0 | 0 | 0 | 0 | 0 | 0 | 365571.8831 | 3710311.4832 | 0 | 0 | 0 | 0 | 0 | 0 | 0 | 0 | 0 | 0 | 0 | 0 | -373130 | 0 | 0 | 0 | 0 | 0 | 0
2016-03-16 11:00 | 0 | 395344.5038 | 0 | 0 | 0 | 0 | 399637 | 0 | 0 | 0 | 0 | 0 | 0 | 0 | 0 | 0 | 361751.5616 | 3710311.4832 | 0 | 0 | 0 | 0 | 0 | 0 | 0 | 0 | 0 | 0 | 0 | 0 | -4292.4962 | 0 | 0 | 0 | 0 | 0 | 0
2016-03-16 12:00 | 0 | 4878.5713 | 0 | 0 | 0 | 0 | 411341 | 0 | 0 | 0 | 0 | 0 | 0 | 0 | 0 | 0 | 0 | 3710311.4832 | 0 | 0 | 0 | 0 | 0 | 0 | 0 | 0 | 0 | 0 | 0 | 0 | -406462.4287 | 0 | 0 | 0 | 0 | 0 | 0
2016-03-16 13:00 | 53677.1399 | 368811.3122 | 0 | 0 | 0 | 0 | 418427 | 0 | 0 | 0 | 0 | 0 | 0 | 0 | 0 | 0 | 3614.6924 | 3710311.4832 | 0 | 0 | 0 | 0 | 0 | 0 | 0 | 0 | 0 | 0 | 0 | 0 | 4061.4521 | 0 | 0 | 0 | 0 | 0 | 0
2016-03-16 14:00 | 422723.5479 | 0 | 0 | 0 | 0 | 0 | 426785 | 0 | 0 | 0 | 0 | 0 | 0 | 0 | 0 | 0 | 0 | 3710311.4832 | 0 | 0 | 0 | 0 | 0 | 0 | 0 | 0 | 0 | 0 | 0 | 0 | -4061.4521 | 0 | 0 | 0 | 0 | 0 | 0
2016-03-16 15:00 | 612359.5532 | 0 | 0 | 0 | 0 | 0 | 430950 | 0 | 0 | 0 | 0 | 0 | 0 | 0 | 0 | 0 | 112360.5312 | 3754440.8954 | 0 | 0 | 0 | 0 | 0 | 0 | 0 | 0 | 0 | 0 | 0 | 0 | 126247.7879 | 55161.7653 | 0 | 0 | 0 | 0 | 0
2016-03-16 16:00 | 869188.2112 | 0 | 0 | 0 | 0 | 0 | 433247 | 0 | 0 | 0 | 0 | 0 | 0 | 0 | 0 | 0 | 451254.2381 | 3798570.3076 | 0 | 0 | 0 | 0 | 0 | 0 | 0 | 0 | 0 | 0 | 0 | 0 | 380779.4459 | 55161.7653 | 0 | 0 | 0 | 0 | 0
2016-03-16 17:00 | 897945.194 | 0 | 0 | 0 | 0 | 0 | 436321 | 0 | 0 | 0 | 0 | 0 | 0 | 0 | 0 | 0 | 813005.7997 | 3842699.7199 | 0 | 0 | 0 | 0 | 0 | 0 | 0 | 0 | 0 | 0 | 0 | 0 | 406462.4287 | 55161.7653 | 0 | 0 | 0 | 0 | 0
2016-03-16 18:00 | 901657.194 | 0 | 0 | 0 | 0 | 0 | 440033 | 0 | 0 | 0 | 0 | 0 | 0 | 0 | 0 | 0 | 1174757.3612 | 3886829.1321 | 0 | 0 | 0 | 0 | 0 | 0 | 0 | 0 | 0 | 0 | 0 | 0 | 406462.4287 | 55161.7653 | 0 | 0 | 0 | 0 | 0
2016-03-16 19:00 | 902983.194 | 0 | 0 | 0 | 0 | 0 | 441359 | 0 | 0 | 0 | 0 | 0 | 0 | 0 | 0 | 0 | 1536508.9228 | 3930958.5443 | 0 | 0 | 0 | 0 | 0 | 0 | 0 | 0 | 0 | 0 | 0 | 0 | 406462.4287 | 55161.7653 | 0 | 0 | 0 | 0 | 0
2016-03-16 20:00 | 904525.194 | 0 | 0 | 0 | 0 | 0 | 442901 | 0 | 0 | 0 | 0 | 0 | 0 | 0 | 0 | 0 | 1898260.4844 | 3975087.9565 | 0 | 0 | 0 | 0 | 0 | 0 | 0 | 0 | 0 | 0 | 0 | 0 | 406462.4287 | 55161.7653 | 0 | 0 | 0 | 0 | 0
2016-03-16 21:00 | 906650.194 | 0 | 0 | 0 | 0 | 0 | 445026 | 0 | 0 | 0 | 0 | 0 | 0 | 0 | 0 | 0 | 2260012.0459 | 4019217.3687 | 0 | 0 | 0 | 0 | 0 | 0 | 0 | 0 | 0 | 0 | 0 | 0 | 406462.4287 | 55161.7653 | 0 | 0 | 0 | 0 | 0
2016-03-16 22:00 | 871056.4576 | 0 | 0 | 0 | 0 | 0 | 443029 | 0 | 0 | 0 | 0 | 0 | 0 | 0 | 0 | 0 | 2591862.5121 | 4063346.7809 | 0 | 0 | 0 | 0 | 0 | 0 | 0 | 0 | 0 | 0 | 0 | 0 | 372865.6924 | 55161.7653 | 0 | 0 | 0 | 0 | 0
2016-03-16 23:00 | 575482.14 | 0 | 0 | 0 | 0 | 0 | 444337 | 0 | 0 | 0 | 0 | 0 | 0 | 0 | 0 | 0 | 2659487.7156 | 4107476.1932 | 0 | 0 | 0 | 0 | 0 | 0 | 0 | 0 | 0 | 0 | 0 | 0 | 75983.3747 | 55161.7653 | 0 | 0 | 0 | 0 | 0
2016-03-17 | 120453.8971 | 0 | 0 | 0 | 0 | 0 | 450102 | 0 | 0 | 0 | 0 | 0 | 0 | 0 | 0 | 0 | 2366100.9041 | 4107476.1932 | 0 | 0 | 0 | 0 | 0 | 0 | 0 | 0 | 0 | 0 | 0 | 0 | -329648.1029 | 0 | 0 | 0 | 0 | 0 | 0
2016-03-17 01:00 | 6565.6497 | 292837.963 | 0 | 0 | 0 | 0 | 443752 | 0 | 0 | 0 | 0 | 0 | 0 | 0 | 0 | 0 | 2237630.8394 | 4107476.1932 | 0 | 0 | 0 | 0 | 0 | 0 | 0 | 0 | 0 | 0 | 0 | 0 | -144348.3873 | 0 | 0 | 0 | 0 | 0 | 0
2016-03-17 02:00 | 593.6764 | 18041.8948 | 0 | 0 | 0 | 0 | 425098 | 0 | 0 | 0 | 0 | 0 | 0 | 0 | 0 | 0 | 1875879.2778 | 4107476.1932 | 0 | 0 | 0 | 0 | 0 | 0 | 0 | 0 | 0 | 0 | 0 | 0 | -406462.4287 | 0 | 0 | 0 | 0 | 0 | 0
2016-03-17 03:00 | 225.0614 | 0 | 0 | 0 | 0 | 0 | 401834 | 0 | 0 | 0 | 0 | 0 | 0 | 0 | 0 | 0 | 1518447.3224 | 4107476.1932 | 0 | 0 | 0 | 0 | 0 | 0 | 0 | 0 | 0 | 0 | 0 | 0 | -401608.9386 | 0 | 0 | 0 | 0 | 0 | 0
2016-03-17 04:00 | 7.7549 | 312170.0291 | 0 | 0 | 0 | 0 | 379767 | 0 | 0 | 0 | 0 | 0 | 0 | 0 | 0 | 0 | 1458292.9202 | 4107476.1932 | 0 | 0 | 0 | 0 | 0 | 0 | 0 | 0 | 0 | 0 | 0 | 0 | -67589.216 | 0 | 0 | 0 | 0 | 0 | 0
2016-03-17 05:00 | 0 | 0 | 0 | 0 | 0 | 0 | 360361 | 0 | 0 | 0 | 0 | 0 | 0 | 0 | 0 | 0 | 1137571.6302 | 4107476.1932 | 0 | 0 | 0 | 0 | 0 | 0 | 0 | 0 | 0 | 0 | 0 | 0 | -360361 | 0 | 0 | 0 | 0 | 0 | 0
2016-03-17 06:00 | 0 | 303512.6671 | 0 | 0 | 0 | 0 | 347411 | 0 | 0 | 0 | 0 | 0 | 0 | 0 | 0 | 0 | 1049408.1429 | 4151605.6054 | 0 | 0 | 0 | 0 | 0 | 0 | 0 | 0 | 0 | 0 | 0 | 0 | -99060.0981 | 55161.7653 | 0 | 0 | 0 | 0 | 0
2016-03-17 07:00 | 0 | 300626.9691 | 0 | 0 | 0 | 0 | 339963 | 0 | 0 | 0 | 0 | 0 | 0 | 0 | 0 | 0 | 1014399.0754 | 4151605.6054 | 0 | 0 | 0 | 0 | 0 | 0 | 0 | 0 | 0 | 0 | 0 | 0 | -39336.0309 | 0 | 0 | 0 | 0 | 0 | 0
2016-03-17 08:00 | 0 | 0 | 0 | 0 | 0 | 0 | 339724 | 0 | 0 | 0 | 0 | 0 | 0 | 0 | 0 | 0 | 712044.7154 | 4151605.6054 | 0 | 0 | 0 | 0 | 0 | 0 | 0 | 0 | 0 | 0 | 0 | 0 | -339724 | 0 | 0 | 0 | 0 | 0 | 0
2016-03-17 09:00 | 0 | 304682.8506 | 0 | 0 | 0 | 0 | 349694 | 0 | 0 | 0 | 0 | 0 | 0 | 0 | 0 | 0 | 671984.7924 | 4151605.6054 | 0 | 0 | 0 | 0 | 0 | 0 | 0 | 0 | 0 | 0 | 0 | 0 | -45011.1494 | 0 | 0 | 0 | 0 | 0 | 0
2016-03-17 10:00 | 0 | 291766.7615 | 0 | 0 | 0 | 0 | 376622 | 0 | 0 | 0 | 0 | 0 | 0 | 0 | 0 | 0 | 596463.6302 | 4151605.6054 | 0 | 0 | 0 | 0 | 0 | 0 | 0 | 0 | 0 | 0 | 0 | 0 | -84855.2385 | 0 | 0 | 0 | 0 | 0 | 0
2016-03-17 11:00 | 0 | 0 | 0 | 0 | 0 | 0 | 404862 | 0 | 0 | 0 | 0 | 0 | 0 | 0 | 0 | 0 | 236136.4502 | 4151605.6054 | 0 | 0 | 0 | 0 | 0 | 0 | 0 | 0 | 0 | 0 | 0 | 0 | -404862 | 0 | 0 | 0 | 0 | 0 | 0
2016-03-17 12:00 | 0 | 271905.7969 | 0 | 0 | 0 | 0 | 416193 | 0 | 0 | 0 | 0 | 0 | 0 | 0 | 0 | 0 | 107720.8394 | 4151605.6054 | 0 | 0 | 0 | 0 | 0 | 0 | 0 | 0 | 0 | 0 | 0 | 0 | -144287.2031 | 0 | 0 | 0 | 0 | 0 | 0
2016-03-17 13:00 | 57219.8817 | 252754.85 | 0 | 0 | 0 | 0 | 422526 | 0 | 0 | 0 | 0 | 0 | 0 | 0 | 0 | 0 | 7550.2106 | 4151605.6054 | 0 | 0 | 0 | 0 | 0 | 0 | 0 | 0 | 0 | 0 | 0 | 0 | -112551.2683 | 0 | 0 | 0 | 0 | 0 | 0
2016-03-17 14:00 | 419711.6173 | 0 | 0 | 0 | 0 | 0 | 428195 | 0 | 0 | 0 | 0 | 0 | 0 | 0 | 0 | 0 | 0 | 4151605.6054 | 0 | 0 | 0 | 0 | 0 | 0 | 0 | 0 | 0 | 0 | 0 | 0 | -8483.3827 | 0 | 0 | 0 | 0 | 0 | 0
2016-03-17 15:00 | 600294.3491 | 0 | 0 | 0 | 0 | 0 | 431071 | 0 | 0 | 0 | 0 | 0 | 0 | 0 | 0 | 0 | 101514.8096 | 4195735.0176 | 0 | 0 | 0 | 0 | 0 | 0 | 0 | 0 | 0 | 0 | 0 | 0 | 114061.5839 | 55161.7653 | 0 | 0 | 0 | 0 | 0
2016-03-17 16:00 | 860525.4439 | 0 | 0 | 0 | 0 | 0 | 431928 | 0 | 0 | 0 | 0 | 0 | 0 | 0 | 0 | 0 | 433872.5636 | 4239864.4298 | 0 | 0 | 0 | 0 | 0 | 0 | 0 | 0 | 0 | 0 | 0 | 0 | 373435.6786 | 55161.7653 | 0 | 0 | 0 | 0 | 0
2016-03-17 17:00 | 895097.194 | 0 | 0 | 0 | 0 | 0 | 433473 | 0 | 0 | 0 | 0 | 0 | 0 | 0 | 0 | 0 | 795624.1252 | 4283993.842 | 0 | 0 | 0 | 0 | 0 | 0 | 0 | 0 | 0 | 0 | 0 | 0 | 406462.4287 | 55161.7653 | 0 | 0 | 0 | 0 | 0
2016-03-17 18:00 | 895515.194 | 0 | 0 | 0 | 0 | 0 | 433891 | 0 | 0 | 0 | 0 | 0 | 0 | 0 | 0 | 0 | 1157375.6868 | 4328123.2542 | 0 | 0 | 0 | 0 | 0 | 0 | 0 | 0 | 0 | 0 | 0 | 0 | 406462.4287 | 55161.7653 | 0 | 0 | 0 | 0 | 0
2016-03-17 19:00 | 894682.194 | 0 | 0 | 0 | 0 | 0 | 433058 | 0 | 0 | 0 | 0 | 0 | 0 | 0 | 0 | 0 | 1519127.2483 | 4372252.6665 | 0 | 0 | 0 | 0 | 0 | 0 | 0 | 0 | 0 | 0 | 0 | 0 | 406462.4287 | 55161.7653 | 0 | 0 | 0 | 0 | 0
2016-03-17 20:00 | 894593.194 | 0 | 0 | 0 | 0 | 0 | 432969 | 0 | 0 | 0 | 0 | 0 | 0 | 0 | 0 | 0 | 1880878.8099 | 4416382.0787 | 0 | 0 | 0 | 0 | 0 | 0 | 0 | 0 | 0 | 0 | 0 | 0 | 406462.4287 | 55161.7653 | 0 | 0 | 0 | 0 | 0
2016-03-17 21:00 | 894640.194 | 0 | 0 | 0 | 0 | 0 | 433016 | 0 | 0 | 0 | 0 | 0 | 0 | 0 | 0 | 0 | 2242630.3714 | 4460511.4909 | 0 | 0 | 0 | 0 | 0 | 0 | 0 | 0 | 0 | 0 | 0 | 0 | 406462.4287 | 55161.7653 | 0 | 0 | 0 | 0 | 0
2016-03-17 22:00 | 863391.7709 | 0 | 0 | 0 | 0 | 0 | 431528 | 0 | 0 | 0 | 0 | 0 | 0 | 0 | 0 | 0 | 2577895.1565 | 4504640.9031 | 0 | 0 | 0 | 0 | 0 | 0 | 0 | 0 | 0 | 0 | 0 | 0 | 376702.0056 | 55161.7653 | 0 | 0 | 0 | 0 | 0
2016-03-17 23:00 | 581473.798 | 0 | 0 | 0 | 0 | 0 | 434635 | 0 | 0 | 0 | 0 | 0 | 0 | 0 | 0 | 0 | 2659487.7156 | 4548770.3153 | 0 | 0 | 0 | 0 | 0 | 0 | 0 | 0 | 0 | 0 | 0 | 0 | 91677.0327 | 55161.7653 | 0 | 0 | 0 | 0 | 0
2016-03-18 | 129795.8034 | 0 | 0 | 0 | 0 | 0 | 442171 | 0 | 0 | 0 | 0 | 0 | 0 | 0 | 0 | 0 | 2381473.7907 | 4548770.3153 | 0 | 0 | 0 | 0 | 0 | 0 | 0 | 0 | 0 | 0 | 0 | 0 | -312375.1966 | 0 | 0 | 0 | 0 | 0 | 0
2016-03-18 01:00 | 6484.5428 | 23063.0285 | 0 | 0 | 0 | 0 | 436010 | 0 | 0 | 0 | 0 | 0 | 0 | 0 | 0 | 0 | 2019722.2291 | 4548770.3153 | 0 | 0 | 0 | 0 | 0 | 0 | 0 | 0 | 0 | 0 | 0 | 0 | -406462.4287 | 0 | 0 | 0 | 0 | 0 | 0
2016-03-18 02:00 | 473.4646 | 256159.2848 | 0 | 0 | 0 | 0 | 419733 | 0 | 0 | 0 | 0 | 0 | 0 | 0 | 0 | 0 | 1874563.0061 | 4548770.3153 | 0 | 0 | 0 | 0 | 0 | 0 | 0 | 0 | 0 | 0 | 0 | 0 | -163100.2506 | 0 | 0 | 0 | 0 | 0 | 0
2016-03-18 03:00 | 212.8203 | 245082.161 | 0 | 0 | 0 | 0 | 399149 | 0 | 0 | 0 | 0 | 0 | 0 | 0 | 0 | 0 | 1737632.9295 | 4548770.3153 | 0 | 0 | 0 | 0 | 0 | 0 | 0 | 0 | 0 | 0 | 0 | 0 | -153854.0187 | 0 | 0 | 0 | 0 | 0 | 0
2016-03-18 04:00 | 7.2749 | 230241.2177 | 0 | 0 | 0 | 0 | 378574 | 0 | 0 | 0 | 0 | 0 | 0 | 0 | 0 | 0 | 1605623.2279 | 4548770.3153 | 0 | 0 | 0 | 0 | 0 | 0 | 0 | 0 | 0 | 0 | 0 | 0 | -148325.5074 | 0 | 0 | 0 | 0 | 0 | 0
2016-03-18 05:00 | 0 | 217069.8267 | 0 | 0 | 0 | 0 | 361172 | 0 | 0 | 0 | 0 | 0 | 0 | 0 | 0 | 0 | 1428278.3225 | 4592899.7275 | 0 | 0 | 0 | 0 | 0 | 0 | 0 | 0 | 0 | 0 | 0 | 0 | -199263.9386 | 55161.7653 | 0 | 0 | 0 | 0 | 0
2016-03-18 06:00 | 0 | 0 | 0 | 0 | 0 | 0 | 348755 | 0 | 0 | 0 | 0 | 0 | 0 | 0 | 0 | 0 | 1117886.3725 | 4592899.7275 | 0 | 0 | 0 | 0 | 0 | 0 | 0 | 0 | 0 | 0 | 0 | 0 | -348755 | 0 | 0 | 0 | 0 | 0 | 0
2016-03-18 07:00 | 0 | 206587.3364 | 0 | 0 | 0 | 0 | 341577 | 0 | 0 | 0 | 0 | 0 | 0 | 0 | 0 | 0 | 997745.5719 | 4592899.7275 | 0 | 0 | 0 | 0 | 0 | 0 | 0 | 0 | 0 | 0 | 0 | 0 | -134989.6636 | 0 | 0 | 0 | 0 | 0 | 0
2016-03-18 08:00 | 0 | 207512.1962 | 0 | 0 | 0 | 0 | 341671 | 0 | 0 | 0 | 0 | 0 | 0 | 0 | 0 | 0 | 878344.2365 | 4592899.7275 | 0 | 0 | 0 | 0 | 0 | 0 | 0 | 0 | 0 | 0 | 0 | 0 | -134158.8038 | 0 | 0 | 0 | 0 | 0 | 0
2016-03-18 09:00 | 0 | 232806.9377 | 0 | 0 | 0 | 0 | 352041 | 0 | 0 | 0 | 0 | 0 | 0 | 0 | 0 | 0 | 772225.9211 | 4592899.7275 | 0 | 0 | 0 | 0 | 0 | 0 | 0 | 0 | 0 | 0 | 0 | 0 | -119234.0623 | 0 | 0 | 0 | 0 | 0 | 0
2016-03-18 10:00 | 0 | 0 | 0 | 0 | 0 | 0 | 378131 | 0 | 0 | 0 | 0 | 0 | 0 | 0 | 0 | 0 | 435689.3311 | 4592899.7275 | 0 | 0 | 0 | 0 | 0 | 0 | 0 | 0 | 0 | 0 | 0 | 0 | -378131 | 0 | 0 | 0 | 0 | 0 | 0
2016-03-18 11:00 | 0 | 235765.6055 | 0 | 0 | 0 | 0 | 405393 | 0 | 0 | 0 | 0 | 0 | 0 | 0 | 0 | 0 | 284720.95 | 4592899.7275 | 0 | 0 | 0 | 0 | 0 | 0 | 0 | 0 | 0 | 0 | 0 | 0 | -169627.3945 | 0 | 0 | 0 | 0 | 0 | 0
2016-03-18 12:00 | 0 | 238634.6408 | 0 | 0 | 0 | 0 | 416764 | 0 | 0 | 0 | 0 | 0 | 0 | 0 | 0 | 0 | 126185.8203 | 4592899.7275 | 0 | 0 | 0 | 0 | 0 | 0 | 0 | 0 | 0 | 0 | 0 | 0 | -178129.3592 | 0 | 0 | 0 | 0 | 0 | 0
2016-03-18 13:00 | 50282.3492 | 230834.8302 | 0 | 0 | 0 | 0 | 422899 | 0 | 0 | 0 | 0 | 0 | 0 | 0 | 0 | 0 | 0 | 4592899.7275 | 0 | 0 | 0 | 0 | 0 | 0 | 0 | 0 | 0 | 0 | 0 | 0 | -141781.8206 | 0 | 0 | 0 | 0 | 0 | 0
2016-03-18 14:00 | 399995.5154 | 28499.4846 | 0 | 0 | 0 | 0 | 428495 | 0 | 0 | 0 | 0 | 0 | 0 | 0 | 0 | 0 | 0 | 4592899.7275 | 0 | 0 | 0 | 0 | 0 | 0 | 0 | 0 | 0 | 0 | 0 | 0 | 0 | 0 | 0 | 0 | 0 | 0 | 0
2016-03-18 15:00 | 549501.9412 | 0 | 0 | 0 | 0 | 0 | 430735 | 0 | 0 | 0 | 0 | 0 | 0 | 0 | 0 | 0 | 56608.6066 | 4637029.1398 | 0 | 0 | 0 | 0 | 0 | 0 | 0 | 0 | 0 | 0 | 0 | 0 | 63605.1759 | 55161.7653 | 0 | 0 | 0 | 0 | 0
2016-03-18 16:00 | 832455.6502 | 0 | 0 | 0 | 0 | 0 | 430355 | 0 | 0 | 0 | 0 | 0 | 0 | 0 | 0 | 0 | 365384.2142 | 4681158.552 | 0 | 0 | 0 | 0 | 0 | 0 | 0 | 0 | 0 | 0 | 0 | 0 | 346938.885 | 55161.7653 | 0 | 0 | 0 | 0 | 0
2016-03-18 17:00 | 876090.6975 | 0 | 0 | 0 | 0 | 0 | 430978 | 0 | 0 | 0 | 0 | 0 | 0 | 0 | 0 | 0 | 712440.5438 | 4725287.9642 | 0 | 0 | 0 | 0 | 0 | 0 | 0 | 0 | 0 | 0 | 0 | 0 | 389950.9322 | 55161.7653 | 0 | 0 | 0 | 0 | 0
2016-03-18 18:00 | 892400.194 | 0 | 0 | 0 | 0 | 0 | 430776 | 0 | 0 | 0 | 0 | 0 | 0 | 0 | 0 | 0 | 1074192.1054 | 4769417.3764 | 0 | 0 | 0 | 0 | 0 | 0 | 0 | 0 | 0 | 0 | 0 | 0 | 406462.4287 | 55161.7653 | 0 | 0 | 0 | 0 | 0
2016-03-18 19:00 | 891493.194 | 0 | 0 | 0 | 0 | 0 | 429869 | 0 | 0 | 0 | 0 | 0 | 0 | 0 | 0 | 0 | 1435943.667 | 4813546.7886 | 0 | 0 | 0 | 0 | 0 | 0 | 0 | 0 | 0 | 0 | 0 | 0 | 406462.4287 | 55161.7653 | 0 | 0 | 0 | 0 | 0
2016-03-18 20:00 | 889503.194 | 0 | 0 | 0 | 0 | 0 | 427879 | 0 | 0 | 0 | 0 | 0 | 0 | 0 | 0 | 0 | 1797695.2285 | 4857676.2008 | 0 | 0 | 0 | 0 | 0 | 0 | 0 | 0 | 0 | 0 | 0 | 0 | 406462.4287 | 55161.7653 | 0 | 0 | 0 | 0 | 0
2016-03-18 21:00 | 887639.194 | 0 | 0 | 0 | 0 | 0 | 426015 | 0 | 0 | 0 | 0 | 0 | 0 | 0 | 0 | 0 | 2159446.7901 | 4901805.6131 | 0 | 0 | 0 | 0 | 0 | 0 | 0 | 0 | 0 | 0 | 0 | 0 | 406462.4287 | 55161.7653 | 0 | 0 | 0 | 0 | 0
2016-03-18 22:00 | 885067.194 | 0 | 0 | 0 | 0 | 0 | 423443 | 0 | 0 | 0 | 0 | 0 | 0 | 0 | 0 | 0 | 2521198.3517 | 4945935.0253 | 0 | 0 | 0 | 0 | 0 | 0 | 0 | 0 | 0 | 0 | 0 | 0 | 406462.4287 | 55161.7653 | 0 | 0 | 0 | 0 | 0
2016-03-18 23:00 | 636935.0731 | 0 | 0 | 0 | 0 | 0 | 426392 | 0 | 0 | 0 | 0 | 0 | 0 | 0 | 0 | 0 | 2659487.7156 | 4990064.4375 | 0 | 0 | 0 | 0 | 0 | 0 | 0 | 0 | 0 | 0 | 0 | 0 | 155381.3078 | 55161.7653 | 0 | 0 | 0 | 0 | 0
2016-03-19 | 143574.197 | 23256.4792 | 0 | 0 | 0 | 0 | 431619 | 0 | 0 | 0 | 0 | 0 | 0 | 0 | 0 | 0 | 2423826.1074 | 4990064.4375 | 0 | 0 | 0 | 0 | 0 | 0 | 0 | 0 | 0 | 0 | 0 | 0 | -264788.3239 | 0 | 0 | 0 | 0 | 0 | 0
2016-03-19 01:00 | 6767.0373 | 269630.8899 | 0 | 0 | 0 | 0 | 426822 | 0 | 0 | 0 | 0 | 0 | 0 | 0 | 0 | 0 | 2289948.6826 | 4990064.4375 | 0 | 0 | 0 | 0 | 0 | 0 | 0 | 0 | 0 | 0 | 0 | 0 | -150424.0728 | 0 | 0 | 0 | 0 | 0 | 0
2016-03-19 02:00 | 497.4974 | 8071.0739 | 0 | 0 | 0 | 0 | 415031 | 0 | 0 | 0 | 0 | 0 | 0 | 0 | 0 | 0 | 1928197.121 | 4990064.4375 | 0 | 0 | 0 | 0 | 0 | 0 | 0 | 0 | 0 | 0 | 0 | 0 | -406462.4287 | 0 | 0 | 0 | 0 | 0 | 0
2016-03-19 03:00 | 204.7037 | 234928.1416 | 0 | 0 | 0 | 0 | 397357 | 0 | 0 | 0 | 0 | 0 | 0 | 0 | 0 | 0 | 1783817.6234 | 4990064.4375 | 0 | 0 | 0 | 0 | 0 | 0 | 0 | 0 | 0 | 0 | 0 | 0 | -162224.1546 | 0 | 0 | 0 | 0 | 0 | 0
2016-03-19 04:00 | 8.2148 | 219927.8771 | 0 | 0 | 0 | 0 | 378153 | 0 | 0 | 0 | 0 | 0 | 0 | 0 | 0 | 0 | 1643004.5752 | 4990064.4375 | 0 | 0 | 0 | 0 | 0 | 0 | 0 | 0 | 0 | 0 | 0 | 0 | -158216.9081 | 0 | 0 | 0 | 0 | 0 | 0
2016-03-19 05:00 | 0 | 210814.4754 | 0 | 0 | 0 | 0 | 362685 | 0 | 0 | 0 | 0 | 0 | 0 | 0 | 0 | 0 | 1507839.8082 | 4990064.4375 | 0 | 0 | 0 | 0 | 0 | 0 | 0 | 0 | 0 | 0 | 0 | 0 | -151870.5246 | 0 | 0 | 0 | 0 | 0 | 0
2016-03-19 06:00 | 0 | 0 | 0 | 0 | 0 | 0 | 350609 | 0 | 0 | 0 | 0 | 0 | 0 | 0 | 0 | 0 | 1195797.7982 | 4990064.4375 | 0 | 0 | 0 | 0 | 0 | 0 | 0 | 0 | 0 | 0 | 0 | 0 | -350609 | 0 | 0 | 0 | 0 | 0 | 0
2016-03-19 07:00 | 0 | 196864.2017 | 0 | 0 | 0 | 0 | 342841 | 0 | 0 | 0 | 0 | 0 | 0 | 0 | 0 | 0 | 1065878.4478 | 4990064.4375 | 0 | 0 | 0 | 0 | 0 | 0 | 0 | 0 | 0 | 0 | 0 | 0 | -145976.7983 | 0 | 0 | 0 | 0 | 0 | 0
2016-03-19 08:00 | 0 | 194448.5384 | 0 | 0 | 0 | 0 | 340170 | 0 | 0 | 0 | 0 | 0 | 0 | 0 | 0 | 0 | 936186.347 | 4990064.4375 | 0 | 0 | 0 | 0 | 0 | 0 | 0 | 0 | 0 | 0 | 0 | 0 | -145721.4616 | 0 | 0 | 0 | 0 | 0 | 0
2016-03-19 09:00 | 0 | 186009.6586 | 0 | 0 | 0 | 0 | 342388 | 0 | 0 | 0 | 0 | 0 | 0 | 0 | 0 | 0 | 797009.6231 | 4990064.4375 | 0 | 0 | 0 | 0 | 0 | 0 | 0 | 0 | 0 | 0 | 0 | 0 | -156378.3414 | 0 | 0 | 0 | 0 | 0 | 0
2016-03-19 10:00 | 0 | 0 | 0 | 0 | 0 | 0 | 351318 | 0 | 0 | 0 | 0 | 0 | 0 | 0 | 0 | 0 | 484336.6031 | 4990064.4375 | 0 | 0 | 0 | 0 | 0 | 0 | 0 | 0 | 0 | 0 | 0 | 0 | -351318 | 0 | 0 | 0 | 0 | 0 | 0
2016-03-19 11:00 | 0 | 193768.5279 | 0 | 0 | 0 | 0 | 364242 | 0 | 0 | 0 | 0 | 0 | 0 | 0 | 0 | 0 | 332615.2129 | 4990064.4375 | 0 | 0 | 0 | 0 | 0 | 0 | 0 | 0 | 0 | 0 | 0 | 0 | -170473.4721 | 0 | 0 | 0 | 0 | 0 | 0
2016-03-19 12:00 | 0 | 194287.9703 | 0 | 0 | 0 | 0 | 379072 | 0 | 0 | 0 | 0 | 0 | 0 | 0 | 0 | 0 | 168157.4265 | 4990064.4375 | 0 | 0 | 0 | 0 | 0 | 0 | 0 | 0 | 0 | 0 | 0 | 0 | -184784.0297 | 0 | 0 | 0 | 0 | 0 | 0
2016-03-19 13:00 | 69075.2081 | 191144.6285 | 0 | 0 | 0 | 0 | 393999 | 0 | 0 | 0 | 0 | 0 | 0 | 0 | 0 | 0 | 0 | 5034193.8497 | 0 | 0 | 0 | 0 | 0 | 0 | 0 | 0 | 0 | 0 | 0 | 0 | -188940.9287 | 55161.7653 | 0 | 0 | 0 | 0 | 0
2016-03-19 14:00 | 455858.3476 | 0 | 0 | 0 | 0 | 0 | 404444 | 0 | 0 | 0 | 0 | 0 | 0 | 0 | 0 | 0 | 0 | 5075325.3278 | 0 | 0 | 0 | 0 | 0 | 0 | 0 | 0 | 0 | 0 | 0 | 0 | 0 | 51414.3476 | 0 | 0 | 0 | 0 | 0
2016-03-19 15:00 | 462752.7653 | 0 | 0 | 0 | 0 | 0 | 407591 | 0 | 0 | 0 | 0 | 0 | 0 | 0 | 0 | 0 | 0 | 5119454.74 | 0 | 0 | 0 | 0 | 0 | 0 | 0 | 0 | 0 | 0 | 0 | 0 | 0 | 55161.7653 | 0 | 0 | 0 | 0 | 0
2016-03-19 16:00 | 865689.3003 | 0 | 0 | 0 | 0 | 0 | 406100 | 0 | 0 | 0 | 0 | 0 | 0 | 0 | 0 | 0 | 359940.5062 | 5163584.1522 | 0 | 0 | 0 | 0 | 0 | 0 | 0 | 0 | 0 | 0 | 0 | 0 | 404427.5351 | 55161.7653 | 0 | 0 | 0 | 0 | 0
2016-03-19 17:00 | 863577.194 | 0 | 0 | 0 | 0 | 0 | 401953 | 0 | 0 | 0 | 0 | 0 | 0 | 0 | 0 | 0 | 721692.0678 | 5207713.5644 | 0 | 0 | 0 | 0 | 0 | 0 | 0 | 0 | 0 | 0 | 0 | 0 | 406462.4287 | 55161.7653 | 0 | 0 | 0 | 0 | 0
2016-03-19 18:00 | 858367.194 | 0 | 0 | 0 | 0 | 0 | 396743 | 0 | 0 | 0 | 0 | 0 | 0 | 0 | 0 | 0 | 1083443.6293 | 5251842.9766 | 0 | 0 | 0 | 0 | 0 | 0 | 0 | 0 | 0 | 0 | 0 | 0 | 406462.4287 | 55161.7653 | 0 | 0 | 0 | 0 | 0
2016-03-19 19:00 | 853724.194 | 0 | 0 | 0 | 0 | 0 | 392100 | 0 | 0 | 0 | 0 | 0 | 0 | 0 | 0 | 0 | 1445195.1909 | 5295972.3888 | 0 | 0 | 0 | 0 | 0 | 0 | 0 | 0 | 0 | 0 | 0 | 0 | 406462.4287 | 55161.7653 | 0 | 0 | 0 | 0 | 0
2016-03-19 20:00 | 852439.194 | 0 | 0 | 0 | 0 | 0 | 390815 | 0 | 0 | 0 | 0 | 0 | 0 | 0 | 0 | 0 | 1806946.7525 | 5340101.8011 | 0 | 0 | 0 | 0 | 0 | 0 | 0 | 0 | 0 | 0 | 0 | 0 | 406462.4287 | 55161.7653 | 0 | 0 | 0 | 0 | 0
2016-03-19 21:00 | 854025.194 | 0 | 0 | 0 | 0 | 0 | 392401 | 0 | 0 | 0 | 0 | 0 | 0 | 0 | 0 | 0 | 2168698.314 | 5384231.2133 | 0 | 0 | 0 | 0 | 0 | 0 | 0 | 0 | 0 | 0 | 0 | 0 | 406462.4287 | 55161.7653 | 0 | 0 | 0 | 0 | 0
2016-03-19 22:00 | 856098.194 | 0 | 0 | 0 | 0 | 0 | 394474 | 0 | 0 | 0 | 0 | 0 | 0 | 0 | 0 | 0 | 2530449.8756 | 5428360.6255 | 0 | 0 | 0 | 0 | 0 | 0 | 0 | 0 | 0 | 0 | 0 | 0 | 406462.4287 | 55161.7653 | 0 | 0 | 0 | 0 | 0
2016-03-19 23:00 | 601152.1024 | 0 | 0 | 0 | 0 | 0 | 401004 | 0 | 0 | 0 | 0 | 0 | 0 | 0 | 0 | 0 | 2659487.7156 | 5472490.0377 | 0 | 0 | 0 | 0 | 0 | 0 | 0 | 0 | 0 | 0 | 0 | 0 | 144986.3371 | 55161.7653 | 0 | 0 | 0 | 0 | 0
2016-03-20 | 164789.6902 | 167508.8423 | 0 | 0 | 0 | 0 | 411271 | 0 | 0 | 0 | 0 | 0 | 0 | 0 | 0 | 0 | 2589202.2195 | 5472490.0377 | 0 | 0 | 0 | 0 | 0 | 0 | 0 | 0 | 0 | 0 | 0 | 0 | -78972.4675 | 0 | 0 | 0 | 0 | 0 | 0
2016-03-20 01:00 | 7526.9959 | 167785.8064 | 0 | 0 | 0 | 0 | 411596 | 0 | 0 | 0 | 0 | 0 | 0 | 0 | 0 | 0 | 2378910.1736 | 5472490.0377 | 0 | 0 | 0 | 0 | 0 | 0 | 0 | 0 | 0 | 0 | 0 | 0 | -236283.1976 | 0 | 0 | 0 | 0 | 0 | 0
2016-03-20 02:00 | 555.1182 | 167787.5744 | 0 | 0 | 0 | 0 | 403284 | 0 | 0 | 0 | 0 | 0 | 0 | 0 | 0 | 0 | 2169812.41 | 5472490.0377 | 0 | 0 | 0 | 0 | 0 | 0 | 0 | 0 | 0 | 0 | 0 | 0 | -234941.3074 | 0 | 0 | 0 | 0 | 0 | 0
2016-03-20 03:00 | 224.4235 | 162762.7801 | 0 | 0 | 0 | 0 | 390083 | 0 | 0 | 0 | 0 | 0 | 0 | 0 | 0 | 0 | 1967697.1512 | 5472490.0377 | 0 | 0 | 0 | 0 | 0 | 0 | 0 | 0 | 0 | 0 | 0 | 0 | -227095.7964 | 0 | 0 | 0 | 0 | 0 | 0
2016-03-20 04:00 | 8.2761 | 157588.3576 | 0 | 0 | 0 | 0 | 375309 | 0 | 0 | 0 | 0 | 0 | 0 | 0 | 0 | 0 | 1773933.1453 | 5472490.0377 | 0 | 0 | 0 | 0 | 0 | 0 | 0 | 0 | 0 | 0 | 0 | 0 | -217712.3663 | 0 | 0 | 0 | 0 | 0 | 0
2016-03-20 05:00 | 0 | 152422.1809 | 0 | 0 | 0 | 0 | 362490 | 0 | 0 | 0 | 0 | 0 | 0 | 0 | 0 | 0 | 1586972.7863 | 5472490.0377 | 0 | 0 | 0 | 0 | 0 | 0 | 0 | 0 | 0 | 0 | 0 | 0 | -210067.8191 | 0 | 0 | 0 | 0 | 0 | 0
2016-03-20 06:00 | 0 | 149398.0206 | 0 | 0 | 0 | 0 | 352719 | 0 | 0 | 0 | 0 | 0 | 0 | 0 | 0 | 0 | 1406017.1146 | 5472490.0377 | 0 | 0 | 0 | 0 | 0 | 0 | 0 | 0 | 0 | 0 | 0 | 0 | -203320.9794 | 0 | 0 | 0 | 0 | 0 | 0
2016-03-20 07:00 | 0 | 145254.736 | 0 | 0 | 0 | 0 | 346932 | 0 | 0 | 0 | 0 | 0 | 0 | 0 | 0 | 0 | 1226524.3496 | 5472490.0377 | 0 | 0 | 0 | 0 | 0 | 0 | 0 | 0 | 0 | 0 | 0 | 0 | -201677.264 | 0 | 0 | 0 | 0 | 0 | 0
2016-03-20 08:00 | 0 | 141775.7328 | 0 | 0 | 0 | 0 | 344382 | 0 | 0 | 0 | 0 | 0 | 0 | 0 | 0 | 0 | 1046204.7719 | 5472490.0377 | 0 | 0 | 0 | 0 | 0 | 0 | 0 | 0 | 0 | 0 | 0 | 0 | -202606.2672 | 0 | 0 | 0 | 0 | 0 | 0
2016-03-20 09:00 | 0 | 130828.0208 | 0 | 0 | 0 | 0 | 347241 | 0 | 0 | 0 | 0 | 0 | 0 | 0 | 0 | 0 | 853597.2204 | 5472490.0377 | 0 | 0 | 0 | 0 | 0 | 0 | 0 | 0 | 0 | 0 | 0 | 0 | -216412.9792 | 0 | 0 | 0 | 0 | 0 | 0
2016-03-20 10:00 | 0 | 124734.2098 | 0 | 0 | 0 | 0 | 354367 | 0 | 0 | 0 | 0 | 0 | 0 | 0 | 0 | 0 | 649224.0371 | 5472490.0377 | 0 | 0 | 0 | 0 | 0 | 0 | 0 | 0 | 0 | 0 | 0 | 0 | -229632.7902 | 0 | 0 | 0 | 0 | 0 | 0
2016-03-20 11:00 | 0 | 120612.7123 | 0 | 0 | 0 | 0 | 366569 | 0 | 0 | 0 | 0 | 0 | 0 | 0 | 0 | 0 | 430322.941 | 5472490.0377 | 0 | 0 | 0 | 0 | 0 | 0 | 0 | 0 | 0 | 0 | 0 | 0 | -245956.2877 | 0 | 0 | 0 | 0 | 0 | 0
2016-03-20 12:00 | 0 | 115001.0315 | 0 | 0 | 0 | 0 | 380362 | 0 | 0 | 0 | 0 | 0 | 0 | 0 | 0 | 0 | 194151.679 | 5472490.0377 | 0 | 0 | 0 | 0 | 0 | 0 | 0 | 0 | 0 | 0 | 0 | 0 | -265360.9685 | 0 | 0 | 0 | 0 | 0 | 0
2016-03-20 13:00 | 85637.3688 | 89114.6772 | 0 | 0 | 0 | 0 | 392900 | 0 | 0 | 0 | 0 | 0 | 0 | 0 | 0 | 0 | 0 | 5472490.0377 | 0 | 0 | 0 | 0 | 0 | 0 | 0 | 0 | 0 | 0 | 0 | 0 | -218147.954 | 0 | 0 | 0 | 0 | 0 | 0
2016-03-20 14:00 | 454757.7653 | 0 | 0 | 0 | 0 | 0 | 399596 | 0 | 0 | 0 | 0 | 0 | 0 | 0 | 0 | 0 | 0 | 5516619.4499 | 0 | 0 | 0 | 0 | 0 | 0 | 0 | 0 | 0 | 0 | 0 | 0 | 0 | 55161.7653 | 0 | 0 | 0 | 0 | 0
2016-03-20 15:00 | 459639.1972 | 0 | 0 | 0 | 0 | 0 | 400534 | 0 | 0 | 0 | 0 | 0 | 0 | 0 | 0 | 0 | 3509.6544 | 5560748.8621 | 0 | 0 | 0 | 0 | 0 | 0 | 0 | 0 | 0 | 0 | 0 | 0 | 3943.432 | 55161.7653 | 0 | 0 | 0 | 0 | 0
2016-03-20 16:00 | 862434.194 | 0 | 0 | 0 | 0 | 0 | 400810 | 0 | 0 | 0 | 0 | 0 | 0 | 0 | 0 | 0 | 365261.216 | 5604878.2744 | 0 | 0 | 0 | 0 | 0 | 0 | 0 | 0 | 0 | 0 | 0 | 0 | 406462.4287 | 55161.7653 | 0 | 0 | 0 | 0 | 0
2016-03-20 17:00 | 861726.194 | 0 | 0 | 0 | 0 | 0 | 400102 | 0 | 0 | 0 | 0 | 0 | 0 | 0 | 0 | 0 | 727012.7776 | 5649007.6866 | 0 | 0 | 0 | 0 | 0 | 0 | 0 | 0 | 0 | 0 | 0 | 0 | 406462.4287 | 55161.7653 | 0 | 0 | 0 | 0 | 0
2016-03-20 18:00 | 859068.194 | 0 | 0 | 0 | 0 | 0 | 397444 | 0 | 0 | 0 | 0 | 0 | 0 | 0 | 0 | 0 | 1088764.3391 | 5693137.0988 | 0 | 0 | 0 | 0 | 0 | 0 | 0 | 0 | 0 | 0 | 0 | 0 | 406462.4287 | 55161.7653 | 0 | 0 | 0 | 0 | 0
2016-03-20 19:00 | 857102.194 | 0 | 0 | 0 | 0 | 0 | 395478 | 0 | 0 | 0 | 0 | 0 | 0 | 0 | 0 | 0 | 1450515.9007 | 5737266.511 | 0 | 0 | 0 | 0 | 0 | 0 | 0 | 0 | 0 | 0 | 0 | 0 | 406462.4287 | 55161.7653 | 0 | 0 | 0 | 0 | 0
2016-03-20 20:00 | 857501.194 | 0 | 0 | 0 | 0 | 0 | 395877 | 0 | 0 | 0 | 0 | 0 | 0 | 0 | 0 | 0 | 1812267.4623 | 5781395.9232 | 0 | 0 | 0 | 0 | 0 | 0 | 0 | 0 | 0 | 0 | 0 | 0 | 406462.4287 | 55161.7653 | 0 | 0 | 0 | 0 | 0
2016-03-20 21:00 | 861286.194 | 0 | 0 | 0 | 0 | 0 | 399662 | 0 | 0 | 0 | 0 | 0 | 0 | 0 | 0 | 0 | 2174019.0238 | 5825525.3354 | 0 | 0 | 0 | 0 | 0 | 0 | 0 | 0 | 0 | 0 | 0 | 0 | 406462.4287 | 55161.7653 | 0 | 0 | 0 | 0 | 0
2016-03-20 22:00 | 867196.194 | 0 | 0 | 0 | 0 | 0 | 405572 | 0 | 0 | 0 | 0 | 0 | 0 | 0 | 0 | 0 | 2535770.5854 | 5869654.7477 | 0 | 0 | 0 | 0 | 0 | 0 | 0 | 0 | 0 | 0 | 0 | 0 | 406462.4287 | 55161.7653 | 0 | 0 | 0 | 0 | 0
2016-03-20 23:00 | 610251.7768 | 0 | 0 | 0 | 0 | 0 | 416082 | 0 | 0 | 0 | 0 | 0 | 0 | 0 | 0 | 0 | 2659487.7156 | 5913784.1599 | 0 | 0 | 0 | 0 | 0 | 0 | 0 | 0 | 0 | 0 | 0 | 0 | 139008.0115 | 55161.7653 | 0 | 0 | 0 | 0 | 0
2016-03-21 | 158589.0049 | 0 | 0 | 0 | 0 | 0 | 427870 | 0 | 0 | 0 | 0 | 0 | 0 | 0 | 0 | 0 | 2419827.63 | 5913784.1599 | 0 | 0 | 0 | 0 | 0 | 0 | 0 | 0 | 0 | 0 | 0 | 0 | -269280.9951 | 0 | 0 | 0 | 0 | 0 | 0
2016-03-21 01:00 | 7574.8755 | 15730.6958 | 0 | 0 | 0 | 0 | 429768 | 0 | 0 | 0 | 0 | 0 | 0 | 0 | 0 | 0 | 2058076.0684 | 5913784.1599 | 0 | 0 | 0 | 0 | 0 | 0 | 0 | 0 | 0 | 0 | 0 | 0 | -406462.4287 | 0 | 0 | 0 | 0 | 0 | 0
2016-03-21 02:00 | 589.571 | 279685.2614 | 0 | 0 | 0 | 0 | 419224 | 0 | 0 | 0 | 0 | 0 | 0 | 0 | 0 | 0 | 1934411.3093 | 5913784.1599 | 0 | 0 | 0 | 0 | 0 | 0 | 0 | 0 | 0 | 0 | 0 | 0 | -138949.1676 | 0 | 0 | 0 | 0 | 0 | 0
2016-03-21 03:00 | 267.991 | 0 | 0 | 0 | 0 | 0 | 404100 | 0 | 0 | 0 | 0 | 0 | 0 | 0 | 0 | 0 | 1575000.8213 | 5913784.1599 | 0 | 0 | 0 | 0 | 0 | 0 | 0 | 0 | 0 | 0 | 0 | 0 | -403832.009 | 0 | 0 | 0 | 0 | 0 | 0
2016-03-21 04:00 | 8.8612 | 185059.0542 | 0 | 0 | 0 | 0 | 386926 | 0 | 0 | 0 | 0 | 0 | 0 | 0 | 0 | 0 | 1395347.126 | 5913784.1599 | 0 | 0 | 0 | 0 | 0 | 0 | 0 | 0 | 0 | 0 | 0 | 0 | -201858.0845 | 0 | 0 | 0 | 0 | 0 | 0
2016-03-21 05:00 | 0 | 362366.6851 | 0 | 0 | 0 | 0 | 374439 | 0 | 0 | 0 | 0 | 0 | 0 | 0 | 0 | 0 | 1384602.7658 | 5913784.1599 | 0 | 0 | 0 | 0 | 0 | 0 | 0 | 0 | 0 | 0 | 0 | 0 | -12072.3149 | 0 | 0 | 0 | 0 | 0 | 0
2016-03-21 06:00 | 0 | 0 | 0 | 0 | 0 | 0 | 366584 | 0 | 0 | 0 | 0 | 0 | 0 | 0 | 0 | 0 | 1058343.0058 | 5913784.1599 | 0 | 0 | 0 | 0 | 0 | 0 | 0 | 0 | 0 | 0 | 0 | 0 | -366584 | 0 | 0 | 0 | 0 | 0 | 0
2016-03-21 07:00 | 0 | 0 | 0 | 0 | 0 | 0 | 363565 | 0 | 0 | 0 | 0 | 0 | 0 | 0 | 0 | 0 | 734770.1558 | 5913784.1599 | 0 | 0 | 0 | 0 | 0 | 0 | 0 | 0 | 0 | 0 | 0 | 0 | -363565 | 0 | 0 | 0 | 0 | 0 | 0
2016-03-21 08:00 | 0 | 379801.9672 | 0 | 0 | 0 | 0 | 367334 | 0 | 0 | 0 | 0 | 0 | 0 | 0 | 0 | 0 | 745866.6466 | 5913784.1599 | 0 | 0 | 0 | 0 | 0 | 0 | 0 | 0 | 0 | 0 | 0 | 0 | 12467.9672 | 0 | 0 | 0 | 0 | 0 | 0
2016-03-21 09:00 | 0 | 0 | 0 | 0 | 0 | 0 | 382061 | 0 | 0 | 0 | 0 | 0 | 0 | 0 | 0 | 0 | 405832.3566 | 5913784.1599 | 0 | 0 | 0 | 0 | 0 | 0 | 0 | 0 | 0 | 0 | 0 | 0 | -382061 | 0 | 0 | 0 | 0 | 0 | 0
2016-03-21 10:00 | 0 | 404666.4952 | 0 | 0 | 0 | 0 | 414117 | 0 | 0 | 0 | 0 | 0 | 0 | 0 | 0 | 0 | 397421.4073 | 5913784.1599 | 0 | 0 | 0 | 0 | 0 | 0 | 0 | 0 | 0 | 0 | 0 | 0 | -9450.5048 | 0 | 0 | 0 | 0 | 0 | 0
2016-03-21 11:00 | 0 | 406163.5217 | 0 | 0 | 0 | 0 | 446242 | 0 | 0 | 0 | 0 | 0 | 0 | 0 | 0 | 0 | 361751.5616 | 5913784.1599 | 0 | 0 | 0 | 0 | 0 | 0 | 0 | 0 | 0 | 0 | 0 | 0 | -40078.4783 | 0 | 0 | 0 | 0 | 0 | 0
2016-03-21 12:00 | 0 | 52730.5713 | 0 | 0 | 0 | 0 | 459193 | 0 | 0 | 0 | 0 | 0 | 0 | 0 | 0 | 0 | 0 | 5913784.1599 | 0 | 0 | 0 | 0 | 0 | 0 | 0 | 0 | 0 | 0 | 0 | 0 | -406462.4287 | 0 | 0 | 0 | 0 | 0 | 0
2016-03-21 13:00 | 84460.9154 | 374338.0846 | 0 | 0 | 0 | 0 | 458799 | 0 | 0 | 0 | 0 | 0 | 0 | 0 | 0 | 0 | 0 | 5913784.1599 | 0 | 0 | 0 | 0 | 0 | 0 | 0 | 0 | 0 | 0 | 0 | 0 | 0 | 0 | 0 | 0 | 0 | 0 | 0
2016-03-21 14:00 | 444016.3547 | 65541.4106 | 0 | 0 | 0 | 0 | 454396 | 0 | 0 | 0 | 0 | 0 | 0 | 0 | 0 | 0 | 0 | 5957913.5721 | 0 | 0 | 0 | 0 | 0 | 0 | 0 | 0 | 0 | 0 | 0 | 0 | 0 | 55161.7653 | 0 | 0 | 0 | 0 | 0
2016-03-21 15:00 | 714868.0691 | 0 | 0 | 0 | 0 | 0 | 448158 | 0 | 0 | 0 | 0 | 0 | 0 | 0 | 0 | 0 | 188277.9904 | 6002042.9843 | 0 | 0 | 0 | 0 | 0 | 0 | 0 | 0 | 0 | 0 | 0 | 0 | 211548.3038 | 55161.7653 | 0 | 0 | 0 | 0 | 0
2016-03-21 16:00 | 816629.5113 | 0 | 0 | 0 | 0 | 0 | 440472 | 0 | 0 | 0 | 0 | 0 | 0 | 0 | 0 | 0 | 473964.2043 | 6046172.3965 | 0 | 0 | 0 | 0 | 0 | 0 | 0 | 0 | 0 | 0 | 0 | 0 | 320995.746 | 55161.7653 | 0 | 0 | 0 | 0 | 0
2016-03-21 17:00 | 860617.7853 | 0 | 0 | 0 | 0 | 0 | 433201 | 0 | 0 | 0 | 0 | 0 | 0 | 0 | 0 | 0 | 805271.1722 | 6090301.8087 | 0 | 0 | 0 | 0 | 0 | 0 | 0 | 0 | 0 | 0 | 0 | 0 | 372255.0201 | 55161.7653 | 0 | 0 | 0 | 0 | 0
2016-03-21 18:00 | 875947.6089 | 0 | 0 | 0 | 0 | 0 | 426170 | 0 | 0 | 0 | 0 | 0 | 0 | 0 | 0 | 0 | 1156479.2731 | 6134431.221 | 0 | 0 | 0 | 0 | 0 | 0 | 0 | 0 | 0 | 0 | 0 | 0 | 394615.8437 | 55161.7653 | 0 | 0 | 0 | 0 | 0
2016-03-21 19:00 | 882237.194 | 0 | 0 | 0 | 0 | 0 | 420613 | 0 | 0 | 0 | 0 | 0 | 0 | 0 | 0 | 0 | 1518230.8346 | 6178560.6332 | 0 | 0 | 0 | 0 | 0 | 0 | 0 | 0 | 0 | 0 | 0 | 0 | 406462.4287 | 55161.7653 | 0 | 0 | 0 | 0 | 0
2016-03-21 20:00 | 878754.194 | 0 | 0 | 0 | 0 | 0 | 417130 | 0 | 0 | 0 | 0 | 0 | 0 | 0 | 0 | 0 | 1879982.3962 | 6222690.0454 | 0 | 0 | 0 | 0 | 0 | 0 | 0 | 0 | 0 | 0 | 0 | 0 | 406462.4287 | 55161.7653 | 0 | 0 | 0 | 0 | 0
2016-03-21 21:00 | 878764.194 | 0 | 0 | 0 | 0 | 0 | 417140 | 0 | 0 | 0 | 0 | 0 | 0 | 0 | 0 | 0 | 2241733.9578 | 6266819.4576 | 0 | 0 | 0 | 0 | 0 | 0 | 0 | 0 | 0 | 0 | 0 | 0 | 406462.4287 | 55161.7653 | 0 | 0 | 0 | 0 | 0
2016-03-21 22:00 | 802460.3277 | 0 | 0 | 0 | 0 | 0 | 419473 | 0 | 0 | 0 | 0 | 0 | 0 | 0 | 0 | 0 | 2571670.9084 | 6276636.7799 | 0 | 0 | 0 | 0 | 0 | 0 | 0 | 0 | 0 | 0 | 0 | 0 | 370715.6749 | 12271.6529 | 0 | 0 | 0 | 0 | 0
2016-03-21 23:00 | 583429.3352 | 0 | 0 | 0 | 0 | 0 | 429597 | 0 | 0 | 0 | 0 | 0 | 0 | 0 | 0 | 0 | 2659487.7156 | 6320766.1921 | 0 | 0 | 0 | 0 | 0 | 0 | 0 | 0 | 0 | 0 | 0 | 0 | 98670.5699 | 55161.7653 | 0 | 0 | 0 | 0 | 0
2016-03-22 | 183667.5577 | 0 | 0 | 0 | 0 | 0 | 443841 | 0 | 0 | 0 | 0 | 0 | 0 | 0 | 0 | 0 | 2427933.352 | 6320766.1921 | 0 | 0 | 0 | 0 | 0 | 0 | 0 | 0 | 0 | 0 | 0 | 0 | -260173.4423 | 0 | 0 | 0 | 0 | 0 | 0
2016-03-22 01:00 | 6940.9035 | 160479.4437 | 0 | 0 | 0 | 0 | 443516 | 0 | 0 | 0 | 0 | 0 | 0 | 0 | 0 | 0 | 2182208.2209 | 6320766.1921 | 0 | 0 | 0 | 0 | 0 | 0 | 0 | 0 | 0 | 0 | 0 | 0 | -276095.6529 | 0 | 0 | 0 | 0 | 0 | 0
2016-03-22 02:00 | 603.9251 | 22276.6462 | 0 | 0 | 0 | 0 | 429343 | 0 | 0 | 0 | 0 | 0 | 0 | 0 | 0 | 0 | 1820456.6594 | 6320766.1921 | 0 | 0 | 0 | 0 | 0 | 0 | 0 | 0 | 0 | 0 | 0 | 0 | -406462.4287 | 0 | 0 | 0 | 0 | 0 | 0
2016-03-22 03:00 | 262.3267 | 3177.2446 | 0 | 0 | 0 | 0 | 409902 | 0 | 0 | 0 | 0 | 0 | 0 | 0 | 0 | 0 | 1458705.0978 | 6320766.1921 | 0 | 0 | 0 | 0 | 0 | 0 | 0 | 0 | 0 | 0 | 0 | 0 | -406462.4287 | 0 | 0 | 0 | 0 | 0 | 0
2016-03-22 04:00 | 9.1159 | 0 | 0 | 0 | 0 | 0 | 391147 | 0 | 0 | 0 | 0 | 0 | 0 | 0 | 0 | 0 | 1110592.3809 | 6320766.1921 | 0 | 0 | 0 | 0 | 0 | 0 | 0 | 0 | 0 | 0 | 0 | 0 | -391137.8841 | 0 | 0 | 0 | 0 | 0 | 0
2016-03-22 05:00 | 0 | 534568.075 | 0 | 0 | 0 | 0 | 378205 | 0 | 0 | 0 | 0 | 0 | 0 | 0 | 0 | 0 | 1249755.5177 | 6320766.1921 | 0 | 0 | 0 | 0 | 0 | 0 | 0 | 0 | 0 | 0 | 0 | 0 | 156363.075 | 0 | 0 | 0 | 0 | 0 | 0
2016-03-22 06:00 | 0 | 0 | 0 | 0 | 0 | 0 | 369958 | 0 | 0 | 0 | 0 | 0 | 0 | 0 | 0 | 0 | 920492.8977 | 6320766.1921 | 0 | 0 | 0 | 0 | 0 | 0 | 0 | 0 | 0 | 0 | 0 | 0 | -369958 | 0 | 0 | 0 | 0 | 0 | 0
2016-03-22 07:00 | 0 | 501441.2802 | 0 | 0 | 0 | 0 | 367249 | 0 | 0 | 0 | 0 | 0 | 0 | 0 | 0 | 0 | 1039924.0271 | 6320766.1921 | 0 | 0 | 0 | 0 | 0 | 0 | 0 | 0 | 0 | 0 | 0 | 0 | 134192.2802 | 0 | 0 | 0 | 0 | 0 | 0
2016-03-22 08:00 | 0 | 0 | 0 | 0 | 0 | 0 | 370148 | 0 | 0 | 0 | 0 | 0 | 0 | 0 | 0 | 0 | 710492.3071 | 6320766.1921 | 0 | 0 | 0 | 0 | 0 | 0 | 0 | 0 | 0 | 0 | 0 | 0 | -370148 | 0 | 0 | 0 | 0 | 0 | 0
2016-03-22 09:00 | 0 | 450397.3027 | 0 | 0 | 0 | 0 | 384088 | 0 | 0 | 0 | 0 | 0 | 0 | 0 | 0 | 0 | 769507.5865 | 6320766.1921 | 0 | 0 | 0 | 0 | 0 | 0 | 0 | 0 | 0 | 0 | 0 | 0 | 66309.3027 | 0 | 0 | 0 | 0 | 0 | 0
2016-03-22 10:00 | 0 | 8981.5713 | 0 | 0 | 0 | 0 | 415444 | 0 | 0 | 0 | 0 | 0 | 0 | 0 | 0 | 0 | 407756.0249 | 6320766.1921 | 0 | 0 | 0 | 0 | 0 | 0 | 0 | 0 | 0 | 0 | 0 | 0 | -406462.4287 | 0 | 0 | 0 | 0 | 0 | 0
2016-03-22 11:00 | 0 | 409598.6021 | 0 | 0 | 0 | 0 | 444966 | 0 | 0 | 0 | 0 | 0 | 0 | 0 | 0 | 0 | 376279.0408 | 6320766.1921 | 0 | 0 | 0 | 0 | 0 | 0 | 0 | 0 | 0 | 0 | 0 | 0 | -35367.3979 | 0 | 0 | 0 | 0 | 0 | 0
2016-03-22 12:00 | 0 | 101196.3365 | 0 | 0 | 0 | 0 | 452497 | 0 | 0 | 0 | 0 | 0 | 0 | 0 | 0 | 0 | 14527.4793 | 6364895.6043 | 0 | 0 | 0 | 0 | 0 | 0 | 0 | 0 | 0 | 0 | 0 | 0 | -406462.4287 | 55161.7653 | 0 | 0 | 0 | 0 | 0
2016-03-22 13:00 | 64131.6639 | 366617.3257 | 0 | 0 | 0 | 0 | 447072 | 0 | 0 | 0 | 0 | 0 | 0 | 0 | 0 | 0 | 0 | 6364895.6043 | 0 | 0 | 0 | 0 | 0 | 0 | 0 | 0 | 0 | 0 | 0 | 0 | -16323.0104 | 0 | 0 | 0 | 0 | 0 | 0
2016-03-22 14:00 | 375262.3798 | 64901.6202 | 0 | 0 | 0 | 0 | 440164 | 0 | 0 | 0 | 0 | 0 | 0 | 0 | 0 | 0 | 0 | 6364895.6043 | 0 | 0 | 0 | 0 | 0 | 0 | 0 | 0 | 0 | 0 | 0 | 0 | 0 | 0 | 0 | 0 | 0 | 0 | 0
2016-03-22 15:00 | 630643.0002 | 0 | 0 | 0 | 0 | 0 | 433376 | 0 | 0 | 0 | 0 | 0 | 0 | 0 | 0 | 0 | 126473.6591 | 6409025.0166 | 0 | 0 | 0 | 0 | 0 | 0 | 0 | 0 | 0 | 0 | 0 | 0 | 142105.2349 | 55161.7653 | 0 | 0 | 0 | 0 | 0
2016-03-22 16:00 | 786524.8158 | 0 | 0 | 0 | 0 | 0 | 426274 | 0 | 0 | 0 | 0 | 0 | 0 | 0 | 0 | 0 | 398002.9141 | 6453154.4288 | 0 | 0 | 0 | 0 | 0 | 0 | 0 | 0 | 0 | 0 | 0 | 0 | 305089.0505 | 55161.7653 | 0 | 0 | 0 | 0 | 0
2016-03-22 17:00 | 847848.7269 | 0 | 0 | 0 | 0 | 0 | 419962 | 0 | 0 | 0 | 0 | 0 | 0 | 0 | 0 | 0 | 729728.1299 | 6497283.841 | 0 | 0 | 0 | 0 | 0 | 0 | 0 | 0 | 0 | 0 | 0 | 0 | 372724.9616 | 55161.7653 | 0 | 0 | 0 | 0 | 0
2016-03-22 18:00 | 877114.194 | 0 | 0 | 0 | 0 | 0 | 415490 | 0 | 0 | 0 | 0 | 0 | 0 | 0 | 0 | 0 | 1091479.6914 | 6541413.2532 | 0 | 0 | 0 | 0 | 0 | 0 | 0 | 0 | 0 | 0 | 0 | 0 | 406462.4287 | 55161.7653 | 0 | 0 | 0 | 0 | 0
2016-03-22 19:00 | 872610.194 | 0 | 0 | 0 | 0 | 0 | 410986 | 0 | 0 | 0 | 0 | 0 | 0 | 0 | 0 | 0 | 1453231.253 | 6585542.6654 | 0 | 0 | 0 | 0 | 0 | 0 | 0 | 0 | 0 | 0 | 0 | 0 | 406462.4287 | 55161.7653 | 0 | 0 | 0 | 0 | 0
2016-03-22 20:00 | 870570.194 | 0 | 0 | 0 | 0 | 0 | 408946 | 0 | 0 | 0 | 0 | 0 | 0 | 0 | 0 | 0 | 1814982.8146 | 6629672.0776 | 0 | 0 | 0 | 0 | 0 | 0 | 0 | 0 | 0 | 0 | 0 | 0 | 406462.4287 | 55161.7653 | 0 | 0 | 0 | 0 | 0
2016-03-22 21:00 | 871285.194 | 0 | 0 | 0 | 0 | 0 | 409661 | 0 | 0 | 0 | 0 | 0 | 0 | 0 | 0 | 0 | 2176734.3761 | 6673801.4899 | 0 | 0 | 0 | 0 | 0 | 0 | 0 | 0 | 0 | 0 | 0 | 0 | 406462.4287 | 55161.7653 | 0 | 0 | 0 | 0 | 0
2016-03-22 22:00 | 855100.7778 | 0 | 0 | 0 | 0 | 0 | 411033 | 0 | 0 | 0 | 0 | 0 | 0 | 0 | 0 | 0 | 2522860.7273 | 6717930.9021 | 0 | 0 | 0 | 0 | 0 | 0 | 0 | 0 | 0 | 0 | 0 | 0 | 388906.0126 | 55161.7653 | 0 | 0 | 0 | 0 | 0
2016-03-22 23:00 | 626415.2353 | 0 | 0 | 0 | 0 | 0 | 417740 | 0 | 0 | 0 | 0 | 0 | 0 | 0 | 0 | 0 | 2659487.7156 | 6762060.3143 | 0 | 0 | 0 | 0 | 0 | 0 | 0 | 0 | 0 | 0 | 0 | 0 | 153513.47 | 55161.7653 | 0 | 0 | 0 | 0 | 0
2016-03-23 | 205344.8933 | 0 | 0 | 0 | 0 | 0 | 429407 | 0 | 0 | 0 | 0 | 0 | 0 | 0 | 0 | 0 | 2460072.4407 | 6762060.3143 | 0 | 0 | 0 | 0 | 0 | 0 | 0 | 0 | 0 | 0 | 0 | 0 | -224062.1067 | 0 | 0 | 0 | 0 | 0 | 0
2016-03-23 01:00 | 7203.0704 | 13744.5009 | 0 | 0 | 0 | 0 | 427410 | 0 | 0 | 0 | 0 | 0 | 0 | 0 | 0 | 0 | 2098320.8791 | 6762060.3143 | 0 | 0 | 0 | 0 | 0 | 0 | 0 | 0 | 0 | 0 | 0 | 0 | -406462.4287 | 0 | 0 | 0 | 0 | 0 | 0
2016-03-23 02:00 | 388.7774 | 5317.7938 | 0 | 0 | 0 | 0 | 412169 | 0 | 0 | 0 | 0 | 0 | 0 | 0 | 0 | 0 | 1736569.3175 | 6762060.3143 | 0 | 0 | 0 | 0 | 0 | 0 | 0 | 0 | 0 | 0 | 0 | 0 | -406462.4287 | 0 | 0 | 0 | 0 | 0 | 0
2016-03-23 03:00 | 260.5578 | 507610.1009 | 0 | 0 | 0 | 0 | 392077 | 0 | 0 | 0 | 0 | 0 | 0 | 0 | 0 | 0 | 1839625.6737 | 6762060.3143 | 0 | 0 | 0 | 0 | 0 | 0 | 0 | 0 | 0 | 0 | 0 | 0 | 115793.6586 | 0 | 0 | 0 | 0 | 0 | 0
2016-03-23 04:00 | 7.5957 | 0 | 0 | 0 | 0 | 0 | 371435 | 0 | 0 | 0 | 0 | 0 | 0 | 0 | 0 | 0 | 1509055.2839 | 6762060.3143 | 0 | 0 | 0 | 0 | 0 | 0 | 0 | 0 | 0 | 0 | 0 | 0 | -371427.4043 | 0 | 0 | 0 | 0 | 0 | 0
2016-03-23 05:00 | 0 | 0 | 0 | 0 | 0 | 0 | 355275 | 0 | 0 | 0 | 0 | 0 | 0 | 0 | 0 | 0 | 1192860.5339 | 6762060.3143 | 0 | 0 | 0 | 0 | 0 | 0 | 0 | 0 | 0 | 0 | 0 | 0 | -355275 | 0 | 0 | 0 | 0 | 0 | 0
2016-03-23 06:00 | 0 | 0 | 0 | 0 | 0 | 0 | 344743 | 0 | 0 | 0 | 0 | 0 | 0 | 0 | 0 | 0 | 886039.2639 | 6762060.3143 | 0 | 0 | 0 | 0 | 0 | 0 | 0 | 0 | 0 | 0 | 0 | 0 | -344743 | 0 | 0 | 0 | 0 | 0 | 0
2016-03-23 07:00 | 0 | 652692.3673 | 0 | 0 | 0 | 0 | 338507 | 0 | 0 | 0 | 0 | 0 | 0 | 0 | 0 | 0 | 1165664.2409 | 6762060.3143 | 0 | 0 | 0 | 0 | 0 | 0 | 0 | 0 | 0 | 0 | 0 | 0 | 314185.3673 | 0 | 0 | 0 | 0 | 0 | 0
2016-03-23 08:00 | 0 | 0 | 0 | 0 | 0 | 0 | 340284 | 0 | 0 | 0 | 0 | 0 | 0 | 0 | 0 | 0 | 862811.4809 | 6762060.3143 | 0 | 0 | 0 | 0 | 0 | 0 | 0 | 0 | 0 | 0 | 0 | 0 | -340284 | 0 | 0 | 0 | 0 | 0 | 0
2016-03-23 09:00 | 0 | 0 | 0 | 0 | 0 | 0 | 351735 | 0 | 0 | 0 | 0 | 0 | 0 | 0 | 0 | 0 | 549767.3309 | 6762060.3143 | 0 | 0 | 0 | 0 | 0 | 0 | 0 | 0 | 0 | 0 | 0 | 0 | -351735 | 0 | 0 | 0 | 0 | 0 | 0
2016-03-23 10:00 | 0 | 0 | 0 | 0 | 0 | 0 | 379557 | 0 | 0 | 0 | 0 | 0 | 0 | 0 | 0 | 0 | 211961.6009 | 6762060.3143 | 0 | 0 | 0 | 0 | 0 | 0 | 0 | 0 | 0 | 0 | 0 | 0 | -379557 | 0 | 0 | 0 | 0 | 0 | 0
2016-03-23 11:00 | 0 | 630038.0919 | 0 | 0 | 0 | 0 | 406573 | 0 | 0 | 0 | 0 | 0 | 0 | 0 | 0 | 0 | 361751.5616 | 6806189.7265 | 0 | 0 | 0 | 0 | 0 | 0 | 0 | 0 | 0 | 0 | 0 | 0 | 168303.3266 | 55161.7653 | 0 | 0 | 0 | 0 | 0
2016-03-23 12:00 | 0.11084 | 11109.4604 | 0 | 0 | 0 | 0 | 417572 | 0 | 0 | 0 | 0 | 0 | 0 | 0 | 0 | 0 | 0 | 6806189.7265 | 0 | 0 | 0 | 0 | 0 | 0 | 0 | 0 | 0 | 0 | 0 | 0 | -406462.4287 | 0 | 0 | 0 | 0 | 0 | 0
2016-03-23 13:00 | 69929.8656 | 350593.1344 | 0 | 0 | 0 | 0 | 420523 | 0 | 0 | 0 | 0 | 0 | 0 | 0 | 0 | 0 | 0 | 6806189.7265 | 0 | 0 | 0 | 0 | 0 | 0 | 0 | 0 | 0 | 0 | 0 | 0 | 0 | 0 | 0 | 0 | 0 | 0 | 0
2016-03-23 14:00 | 405606.7768 | 17983.2232 | 0 | 0 | 0 | 0 | 423590 | 0 | 0 | 0 | 0 | 0 | 0 | 0 | 0 | 0 | 0 | 6806189.7265 | 0 | 0 | 0 | 0 | 0 | 0 | 0 | 0 | 0 | 0 | 0 | 0 | 0 | 0 | 0 | 0 | 0 | 0 | 0
2016-03-23 15:00 | 479931.378 | 0 | 0 | 0 | 0 | 0 | 423947 | 0 | 0 | 0 | 0 | 0 | 0 | 0 | 0 | 0 | 732.1253 | 6850319.1387 | 0 | 0 | 0 | 0 | 0 | 0 | 0 | 0 | 0 | 0 | 0 | 0 | 822.6127 | 55161.7653 | 0 | 0 | 0 | 0 | 0
2016-03-23 16:00 | 821440.4059 | 0 | 0 | 0 | 0 | 0 | 421960 | 0 | 0 | 0 | 0 | 0 | 0 | 0 | 0 | 0 | 307175.7154 | 6894448.5509 | 0 | 0 | 0 | 0 | 0 | 0 | 0 | 0 | 0 | 0 | 0 | 0 | 344318.6406 | 55161.7653 | 0 | 0 | 0 | 0 | 0
2016-03-23 17:00 | 880528.8879 | 0 | 0 | 0 | 0 | 0 | 421085 | 0 | 0 | 0 | 0 | 0 | 0 | 0 | 0 | 0 | 666986.8046 | 6938577.9632 | 0 | 0 | 0 | 0 | 0 | 0 | 0 | 0 | 0 | 0 | 0 | 0 | 404282.1226 | 55161.7653 | 0 | 0 | 0 | 0 | 0
2016-03-23 18:00 | 882451.194 | 0 | 0 | 0 | 0 | 0 | 420827 | 0 | 0 | 0 | 0 | 0 | 0 | 0 | 0 | 0 | 1028738.3661 | 6982707.3754 | 0 | 0 | 0 | 0 | 0 | 0 | 0 | 0 | 0 | 0 | 0 | 0 | 406462.4287 | 55161.7653 | 0 | 0 | 0 | 0 | 0
2016-03-23 19:00 | 882081.194 | 0 | 0 | 0 | 0 | 0 | 420457 | 0 | 0 | 0 | 0 | 0 | 0 | 0 | 0 | 0 | 1390489.9277 | 7026836.7876 | 0 | 0 | 0 | 0 | 0 | 0 | 0 | 0 | 0 | 0 | 0 | 0 | 406462.4287 | 55161.7653 | 0 | 0 | 0 | 0 | 0
2016-03-23 20:00 | 883183.194 | 0 | 0 | 0 | 0 | 0 | 421559 | 0 | 0 | 0 | 0 | 0 | 0 | 0 | 0 | 0 | 1752241.4893 | 7070966.1998 | 0 | 0 | 0 | 0 | 0 | 0 | 0 | 0 | 0 | 0 | 0 | 0 | 406462.4287 | 55161.7653 | 0 | 0 | 0 | 0 | 0
2016-03-23 21:00 | 885374.194 | 0 | 0 | 0 | 0 | 0 | 423750 | 0 | 0 | 0 | 0 | 0 | 0 | 0 | 0 | 0 | 2113993.0508 | 7115095.612 | 0 | 0 | 0 | 0 | 0 | 0 | 0 | 0 | 0 | 0 | 0 | 0 | 406462.4287 | 55161.7653 | 0 | 0 | 0 | 0 | 0
2016-03-23 22:00 | 881366.8594 | 0 | 0 | 0 | 0 | 0 | 424144 | 0 | 0 | 0 | 0 | 0 | 0 | 0 | 0 | 0 | 2471827.4246 | 7159225.0242 | 0 | 0 | 0 | 0 | 0 | 0 | 0 | 0 | 0 | 0 | 0 | 0 | 402061.0941 | 55161.7653 | 0 | 0 | 0 | 0 | 0
2016-03-23 23:00 | 694469.0248 | 0 | 0 | 0 | 0 | 0 | 428453 | 0 | 0 | 0 | 0 | 0 | 0 | 0 | 0 | 0 | 2659487.7156 | 7203354.4365 | 0 | 0 | 0 | 0 | 0 | 0 | 0 | 0 | 0 | 0 | 0 | 0 | 210854.2596 | 55161.7653 | 0 | 0 | 0 | 0 | 0
2016-03-24 | 189992.3081 | 0 | 0 | 0 | 0 | 0 | 436285 | 0 | 0 | 0 | 0 | 0 | 0 | 0 | 0 | 0 | 2440287.2198 | 7203354.4365 | 0 | 0 | 0 | 0 | 0 | 0 | 0 | 0 | 0 | 0 | 0 | 0 | -246292.6919 | 0 | 0 | 0 | 0 | 0 | 0
2016-03-24 01:00 | 6793.5121 | 18557.0592 | 0 | 0 | 0 | 0 | 431813 | 0 | 0 | 0 | 0 | 0 | 0 | 0 | 0 | 0 | 2078535.6582 | 7203354.4365 | 0 | 0 | 0 | 0 | 0 | 0 | 0 | 0 | 0 | 0 | 0 | 0 | -406462.4287 | 0 | 0 | 0 | 0 | 0 | 0
2016-03-24 02:00 | 589.6632 | 8131.9081 | 0 | 0 | 0 | 0 | 415184 | 0 | 0 | 0 | 0 | 0 | 0 | 0 | 0 | 0 | 1716784.0967 | 7203354.4365 | 0 | 0 | 0 | 0 | 0 | 0 | 0 | 0 | 0 | 0 | 0 | 0 | -406462.4287 | 0 | 0 | 0 | 0 | 0 | 0
2016-03-24 03:00 | 279.086 | 98988.859 | 0 | 0 | 0 | 0 | 393248 | 0 | 0 | 0 | 0 | 0 | 0 | 0 | 0 | 0 | 1455141.8478 | 7203354.4365 | 0 | 0 | 0 | 0 | 0 | 0 | 0 | 0 | 0 | 0 | 0 | 0 | -293980.055 | 0 | 0 | 0 | 0 | 0 | 0
2016-03-24 04:00 | 9.2336 | 0 | 0 | 0 | 0 | 0 | 370780 | 0 | 0 | 0 | 0 | 0 | 0 | 0 | 0 | 0 | 1125155.8657 | 7203354.4365 | 0 | 0 | 0 | 0 | 0 | 0 | 0 | 0 | 0 | 0 | 0 | 0 | -370770.7664 | 0 | 0 | 0 | 0 | 0 | 0
2016-03-24 05:00 | 0 | 588799.8248 | 0 | 0 | 0 | 0 | 353765 | 0 | 0 | 0 | 0 | 0 | 0 | 0 | 0 | 0 | 1334336.8597 | 7203354.4365 | 0 | 0 | 0 | 0 | 0 | 0 | 0 | 0 | 0 | 0 | 0 | 0 | 235034.8248 | 0 | 0 | 0 | 0 | 0 | 0
2016-03-24 06:00 | 0 | 0 | 0 | 0 | 0 | 0 | 342199 | 0 | 0 | 0 | 0 | 0 | 0 | 0 | 0 | 0 | 1029779.7497 | 7203354.4365 | 0 | 0 | 0 | 0 | 0 | 0 | 0 | 0 | 0 | 0 | 0 | 0 | -342199 | 0 | 0 | 0 | 0 | 0 | 0
2016-03-24 07:00 | 0 | 0 | 0 | 0 | 0 | 0 | 335265 | 0 | 0 | 0 | 0 | 0 | 0 | 0 | 0 | 0 | 731393.8997 | 7203354.4365 | 0 | 0 | 0 | 0 | 0 | 0 | 0 | 0 | 0 | 0 | 0 | 0 | -335265 | 0 | 0 | 0 | 0 | 0 | 0
2016-03-24 08:00 | 0 | 0 | 0 | 0 | 0 | 0 | 334414 | 0 | 0 | 0 | 0 | 0 | 0 | 0 | 0 | 0 | 433765.4397 | 7203354.4365 | 0 | 0 | 0 | 0 | 0 | 0 | 0 | 0 | 0 | 0 | 0 | 0 | -334414 | 0 | 0 | 0 | 0 | 0 | 0
2016-03-24 09:00 | 0 | 558762.0031 | 0 | 0 | 0 | 0 | 344570 | 0 | 0 | 0 | 0 | 0 | 0 | 0 | 0 | 0 | 624396.3225 | 7203354.4365 | 0 | 0 | 0 | 0 | 0 | 0 | 0 | 0 | 0 | 0 | 0 | 0 | 214192.0031 | 0 | 0 | 0 | 0 | 0 | 0
2016-03-24 10:00 | 0 | 18684.3365 | 0 | 0 | 0 | 0 | 369985 | 0 | 0 | 0 | 0 | 0 | 0 | 0 | 0 | 0 | 262644.7609 | 7247483.8487 | 0 | 0 | 0 | 0 | 0 | 0 | 0 | 0 | 0 | 0 | 0 | 0 | -406462.4287 | 55161.7653 | 0 | 0 | 0 | 0 | 0
2016-03-24 11:00 | 0 | 508407.9558 | 0 | 0 | 0 | 0 | 397052 | 0 | 0 | 0 | 0 | 0 | 0 | 0 | 0 | 0 | 361751.5616 | 7247483.8487 | 0 | 0 | 0 | 0 | 0 | 0 | 0 | 0 | 0 | 0 | 0 | 0 | 111355.9558 | 0 | 0 | 0 | 0 | 0 | 0
2016-03-24 12:00 | 1.2858 | 4213.2854 | 0 | 0 | 0 | 0 | 410677 | 0 | 0 | 0 | 0 | 0 | 0 | 0 | 0 | 0 | 0 | 7247483.8487 | 0 | 0 | 0 | 0 | 0 | 0 | 0 | 0 | 0 | 0 | 0 | 0 | -406462.4287 | 0 | 0 | 0 | 0 | 0 | 0
2016-03-24 13:00 | 107675.421 | 310014.579 | 0 | 0 | 0 | 0 | 417690 | 0 | 0 | 0 | 0 | 0 | 0 | 0 | 0 | 0 | 0 | 7247483.8487 | 0 | 0 | 0 | 0 | 0 | 0 | 0 | 0 | 0 | 0 | 0 | 0 | 0 | 0 | 0 | 0 | 0 | 0 | 0
2016-03-24 14:00 | 479602.7653 | 0 | 0 | 0 | 0 | 0 | 424441 | 0 | 0 | 0 | 0 | 0 | 0 | 0 | 0 | 0 | 0 | 7291613.2609 | 0 | 0 | 0 | 0 | 0 | 0 | 0 | 0 | 0 | 0 | 0 | 0 | 0 | 55161.7653 | 0 | 0 | 0 | 0 | 0
2016-03-24 15:00 | 481939.7653 | 0 | 0 | 0 | 0 | 0 | 426778 | 0 | 0 | 0 | 0 | 0 | 0 | 0 | 0 | 0 | 0 | 7335742.6731 | 0 | 0 | 0 | 0 | 0 | 0 | 0 | 0 | 0 | 0 | 0 | 0 | 0 | 55161.7653 | 0 | 0 | 0 | 0 | 0
2016-03-24 16:00 | 804673.5908 | 0 | 0 | 0 | 0 | 0 | 426376 | 0 | 0 | 0 | 0 | 0 | 0 | 0 | 0 | 0 | 287590.8847 | 7379872.0853 | 0 | 0 | 0 | 0 | 0 | 0 | 0 | 0 | 0 | 0 | 0 | 0 | 323135.8255 | 55161.7653 | 0 | 0 | 0 | 0 | 0
2016-03-24 17:00 | 887399.194 | 0 | 0 | 0 | 0 | 0 | 425775 | 0 | 0 | 0 | 0 | 0 | 0 | 0 | 0 | 0 | 649342.4463 | 7424001.4975 | 0 | 0 | 0 | 0 | 0 | 0 | 0 | 0 | 0 | 0 | 0 | 0 | 406462.4287 | 55161.7653 | 0 | 0 | 0 | 0 | 0
2016-03-24 18:00 | 885786.194 | 0 | 0 | 0 | 0 | 0 | 424162 | 0 | 0 | 0 | 0 | 0 | 0 | 0 | 0 | 0 | 1011094.0079 | 7468130.9098 | 0 | 0 | 0 | 0 | 0 | 0 | 0 | 0 | 0 | 0 | 0 | 0 | 406462.4287 | 55161.7653 | 0 | 0 | 0 | 0 | 0
2016-03-24 19:00 | 883754.194 | 0 | 0 | 0 | 0 | 0 | 422130 | 0 | 0 | 0 | 0 | 0 | 0 | 0 | 0 | 0 | 1372845.5694 | 7512260.322 | 0 | 0 | 0 | 0 | 0 | 0 | 0 | 0 | 0 | 0 | 0 | 0 | 406462.4287 | 55161.7653 | 0 | 0 | 0 | 0 | 0
2016-03-24 20:00 | 883259.194 | 0 | 0 | 0 | 0 | 0 | 421635 | 0 | 0 | 0 | 0 | 0 | 0 | 0 | 0 | 0 | 1734597.131 | 7556389.7342 | 0 | 0 | 0 | 0 | 0 | 0 | 0 | 0 | 0 | 0 | 0 | 0 | 406462.4287 | 55161.7653 | 0 | 0 | 0 | 0 | 0
2016-03-24 21:00 | 883660.194 | 0 | 0 | 0 | 0 | 0 | 422036 | 0 | 0 | 0 | 0 | 0 | 0 | 0 | 0 | 0 | 2096348.6925 | 7600519.1464 | 0 | 0 | 0 | 0 | 0 | 0 | 0 | 0 | 0 | 0 | 0 | 0 | 406462.4287 | 55161.7653 | 0 | 0 | 0 | 0 | 0
2016-03-24 22:00 | 883186.194 | 0 | 0 | 0 | 0 | 0 | 421562 | 0 | 0 | 0 | 0 | 0 | 0 | 0 | 0 | 0 | 2458100.2541 | 7644648.5586 | 0 | 0 | 0 | 0 | 0 | 0 | 0 | 0 | 0 | 0 | 0 | 0 | 406462.4287 | 55161.7653 | 0 | 0 | 0 | 0 | 0
2016-03-24 23:00 | 705487.8119 | 0 | 0 | 0 | 0 | 0 | 424048 | 0 | 0 | 0 | 0 | 0 | 0 | 0 | 0 | 0 | 2659487.7156 | 7688777.9708 | 0 | 0 | 0 | 0 | 0 | 0 | 0 | 0 | 0 | 0 | 0 | 0 | 226278.0466 | 55161.7653 | 0 | 0 | 0 | 0 | 0
2016-03-25 | 201663.4439 | 0 | 0 | 0 | 0 | 0 | 429148 | 0 | 0 | 0 | 0 | 0 | 0 | 0 | 0 | 0 | 2457026.4607 | 7688777.9708 | 0 | 0 | 0 | 0 | 0 | 0 | 0 | 0 | 0 | 0 | 0 | 0 | -227484.5561 | 0 | 0 | 0 | 0 | 0 | 0
2016-03-25 01:00 | 6875.2475 | 13484.3238 | 0 | 0 | 0 | 0 | 426822 | 0 | 0 | 0 | 0 | 0 | 0 | 0 | 0 | 0 | 2095274.8991 | 7688777.9708 | 0 | 0 | 0 | 0 | 0 | 0 | 0 | 0 | 0 | 0 | 0 | 0 | -406462.4287 | 0 | 0 | 0 | 0 | 0 | 0
2016-03-25 02:00 | 446.7969 | 4483.7744 | 0 | 0 | 0 | 0 | 411393 | 0 | 0 | 0 | 0 | 0 | 0 | 0 | 0 | 0 | 1733523.3375 | 7688777.9708 | 0 | 0 | 0 | 0 | 0 | 0 | 0 | 0 | 0 | 0 | 0 | 0 | -406462.4287 | 0 | 0 | 0 | 0 | 0 | 0
2016-03-25 03:00 | 189.0867 | 303758.7101 | 0 | 0 | 0 | 0 | 391348 | 0 | 0 | 0 | 0 | 0 | 0 | 0 | 0 | 0 | 1655737.1567 | 7688777.9708 | 0 | 0 | 0 | 0 | 0 | 0 | 0 | 0 | 0 | 0 | 0 | 0 | -87400.2032 | 0 | 0 | 0 | 0 | 0 | 0
2016-03-25 04:00 | 6.3771 | 0 | 0 | 0 | 0 | 0 | 370618 | 0 | 0 | 0 | 0 | 0 | 0 | 0 | 0 | 0 | 1325892.8124 | 7688777.9708 | 0 | 0 | 0 | 0 | 0 | 0 | 0 | 0 | 0 | 0 | 0 | 0 | -370611.6229 | 0 | 0 | 0 | 0 | 0 | 0
2016-03-25 05:00 | 0 | 326312.615 | 0 | 0 | 0 | 0 | 353765 | 0 | 0 | 0 | 0 | 0 | 0 | 0 | 0 | 0 | 1301460.1897 | 7688777.9708 | 0 | 0 | 0 | 0 | 0 | 0 | 0 | 0 | 0 | 0 | 0 | 0 | -27452.385 | 0 | 0 | 0 | 0 | 0 | 0
2016-03-25 06:00 | 0 | 0 | 0 | 0 | 0 | 0 | 342034 | 0 | 0 | 0 | 0 | 0 | 0 | 0 | 0 | 0 | 997049.9297 | 7688777.9708 | 0 | 0 | 0 | 0 | 0 | 0 | 0 | 0 | 0 | 0 | 0 | 0 | -342034 | 0 | 0 | 0 | 0 | 0 | 0
2016-03-25 07:00 | 0 | 358112.253 | 0 | 0 | 0 | 0 | 335251 | 0 | 0 | 0 | 0 | 0 | 0 | 0 | 0 | 0 | 1017396.4449 | 7688777.9708 | 0 | 0 | 0 | 0 | 0 | 0 | 0 | 0 | 0 | 0 | 0 | 0 | 22861.253 | 0 | 0 | 0 | 0 | 0 | 0
2016-03-25 08:00 | 0 | 0 | 0 | 0 | 0 | 0 | 334299 | 0 | 0 | 0 | 0 | 0 | 0 | 0 | 0 | 0 | 719870.3349 | 7688777.9708 | 0 | 0 | 0 | 0 | 0 | 0 | 0 | 0 | 0 | 0 | 0 | 0 | -334299 | 0 | 0 | 0 | 0 | 0 | 0
2016-03-25 09:00 | 0 | 351117.9786 | 0 | 0 | 0 | 0 | 340714 | 0 | 0 | 0 | 0 | 0 | 0 | 0 | 0 | 0 | 729129.8759 | 7688777.9708 | 0 | 0 | 0 | 0 | 0 | 0 | 0 | 0 | 0 | 0 | 0 | 0 | 10403.9786 | 0 | 0 | 0 | 0 | 0 | 0
2016-03-25 10:00 | 0 | 0 | 0 | 0 | 0 | 0 | 358380 | 0 | 0 | 0 | 0 | 0 | 0 | 0 | 0 | 0 | 410171.6759 | 7688777.9708 | 0 | 0 | 0 | 0 | 0 | 0 | 0 | 0 | 0 | 0 | 0 | 0 | -358380 | 0 | 0 | 0 | 0 | 0 | 0
2016-03-25 11:00 | 0 | 372295.6429 | 0 | 0 | 0 | 0 | 380796 | 0 | 0 | 0 | 0 | 0 | 0 | 0 | 0 | 0 | 353512.387 | 7732907.3831 | 0 | 0 | 0 | 0 | 0 | 0 | 0 | 0 | 0 | 0 | 0 | 0 | -63662.1224 | 55161.7653 | 0 | 0 | 0 | 0 | 0
2016-03-25 12:00 | 0.070788 | 0 | 0 | 0 | 0 | 0 | 397205 | 0 | 0 | 0 | 0 | 0 | 0 | 0 | 0 | 0 | 0 | 7732907.3831 | 0 | 0 | 0 | 0 | 0 | 0 | 0 | 0 | 0 | 0 | 0 | 0 | -397204.9292 | 0 | 0 | 0 | 0 | 0 | 0
2016-03-25 13:00 | 103089.6697 | 307417.3303 | 0 | 0 | 0 | 0 | 410507 | 0 | 0 | 0 | 0 | 0 | 0 | 0 | 0 | 0 | 0 | 7732907.3831 | 0 | 0 | 0 | 0 | 0 | 0 | 0 | 0 | 0 | 0 | 0 | 0 | 0 | 0 | 0 | 0 | 0 | 0 | 0
2016-03-25 14:00 | 474190.7653 | 0 | 0 | 0 | 0 | 0 | 419029 | 0 | 0 | 0 | 0 | 0 | 0 | 0 | 0 | 0 | 0 | 7777036.7953 | 0 | 0 | 0 | 0 | 0 | 0 | 0 | 0 | 0 | 0 | 0 | 0 | 0 | 55161.7653 | 0 | 0 | 0 | 0 | 0
2016-03-25 15:00 | 475511.7653 | 0 | 0 | 0 | 0 | 0 | 420350 | 0 | 0 | 0 | 0 | 0 | 0 | 0 | 0 | 0 | 0 | 7821166.2075 | 0 | 0 | 0 | 0 | 0 | 0 | 0 | 0 | 0 | 0 | 0 | 0 | 0 | 55161.7653 | 0 | 0 | 0 | 0 | 0
2016-03-25 16:00 | 765849.0934 | 0 | 0 | 0 | 0 | 0 | 417424 | 0 | 0 | 0 | 0 | 0 | 0 | 0 | 0 | 0 | 261004.362 | 7865295.6197 | 0 | 0 | 0 | 0 | 0 | 0 | 0 | 0 | 0 | 0 | 0 | 0 | 293263.3281 | 55161.7653 | 0 | 0 | 0 | 0 | 0
2016-03-25 17:00 | 874775.194 | 0 | 0 | 0 | 0 | 0 | 413151 | 0 | 0 | 0 | 0 | 0 | 0 | 0 | 0 | 0 | 622755.9236 | 7909425.0319 | 0 | 0 | 0 | 0 | 0 | 0 | 0 | 0 | 0 | 0 | 0 | 0 | 406462.4287 | 55161.7653 | 0 | 0 | 0 | 0 | 0
2016-03-25 18:00 | 870882.194 | 0 | 0 | 0 | 0 | 0 | 409258 | 0 | 0 | 0 | 0 | 0 | 0 | 0 | 0 | 0 | 984507.4851 | 7953554.4441 | 0 | 0 | 0 | 0 | 0 | 0 | 0 | 0 | 0 | 0 | 0 | 0 | 406462.4287 | 55161.7653 | 0 | 0 | 0 | 0 | 0
2016-03-25 19:00 | 866915.194 | 0 | 0 | 0 | 0 | 0 | 405291 | 0 | 0 | 0 | 0 | 0 | 0 | 0 | 0 | 0 | 1346259.0467 | 7997683.8564 | 0 | 0 | 0 | 0 | 0 | 0 | 0 | 0 | 0 | 0 | 0 | 0 | 406462.4287 | 55161.7653 | 0 | 0 | 0 | 0 | 0
2016-03-25 20:00 | 864085.194 | 0 | 0 | 0 | 0 | 0 | 402461 | 0 | 0 | 0 | 0 | 0 | 0 | 0 | 0 | 0 | 1708010.6083 | 8041813.2686 | 0 | 0 | 0 | 0 | 0 | 0 | 0 | 0 | 0 | 0 | 0 | 0 | 406462.4287 | 55161.7653 | 0 | 0 | 0 | 0 | 0
2016-03-25 21:00 | 863264.194 | 0 | 0 | 0 | 0 | 0 | 401640 | 0 | 0 | 0 | 0 | 0 | 0 | 0 | 0 | 0 | 2069762.1698 | 8085942.6808 | 0 | 0 | 0 | 0 | 0 | 0 | 0 | 0 | 0 | 0 | 0 | 0 | 406462.4287 | 55161.7653 | 0 | 0 | 0 | 0 | 0
2016-03-25 22:00 | 861243.194 | 0 | 0 | 0 | 0 | 0 | 399619 | 0 | 0 | 0 | 0 | 0 | 0 | 0 | 0 | 0 | 2431513.7314 | 8130072.093 | 0 | 0 | 0 | 0 | 0 | 0 | 0 | 0 | 0 | 0 | 0 | 0 | 406462.4287 | 55161.7653 | 0 | 0 | 0 | 0 | 0
2016-03-25 23:00 | 711970.3093 | 0 | 0 | 0 | 0 | 0 | 400658 | 0 | 0 | 0 | 0 | 0 | 0 | 0 | 0 | 0 | 2659487.7156 | 8174201.5052 | 0 | 0 | 0 | 0 | 0 | 0 | 0 | 0 | 0 | 0 | 0 | 0 | 256150.5441 | 55161.7653 | 0 | 0 | 0 | 0 | 0
2016-03-26 | 215241.1034 | 0 | 0 | 0 | 0 | 0 | 407842 | 0 | 0 | 0 | 0 | 0 | 0 | 0 | 0 | 0 | 2488072.9177 | 8174201.5052 | 0 | 0 | 0 | 0 | 0 | 0 | 0 | 0 | 0 | 0 | 0 | 0 | -192600.8966 | 0 | 0 | 0 | 0 | 0 | 0
2016-03-26 01:00 | 7021.0043 | 0 | 0 | 0 | 0 | 0 | 406429 | 0 | 0 | 0 | 0 | 0 | 0 | 0 | 0 | 0 | 2132599.8015 | 8174201.5052 | 0 | 0 | 0 | 0 | 0 | 0 | 0 | 0 | 0 | 0 | 0 | 0 | -399407.9957 | 0 | 0 | 0 | 0 | 0 | 0
2016-03-26 02:00 | 400.5285 | 103363.1546 | 0 | 0 | 0 | 0 | 396327 | 0 | 0 | 0 | 0 | 0 | 0 | 0 | 0 | 0 | 1872218.4494 | 8174201.5052 | 0 | 0 | 0 | 0 | 0 | 0 | 0 | 0 | 0 | 0 | 0 | 0 | -292563.3169 | 0 | 0 | 0 | 0 | 0 | 0
2016-03-26 03:00 | 209.5114 | 0 | 0 | 0 | 0 | 0 | 381589 | 0 | 0 | 0 | 0 | 0 | 0 | 0 | 0 | 0 | 1532790.7046 | 8174201.5052 | 0 | 0 | 0 | 0 | 0 | 0 | 0 | 0 | 0 | 0 | 0 | 0 | -381379.4886 | 0 | 0 | 0 | 0 | 0 | 0
2016-03-26 04:00 | 6.1066 | 382909.3396 | 0 | 0 | 0 | 0 | 365218 | 0 | 0 | 0 | 0 | 0 | 0 | 0 | 0 | 0 | 1548541.4317 | 8174201.5052 | 0 | 0 | 0 | 0 | 0 | 0 | 0 | 0 | 0 | 0 | 0 | 0 | 17697.4462 | 0 | 0 | 0 | 0 | 0 | 0
2016-03-26 05:00 | 0 | 0 | 0 | 0 | 0 | 0 | 350691 | 0 | 0 | 0 | 0 | 0 | 0 | 0 | 0 | 0 | 1236426.4417 | 8174201.5052 | 0 | 0 | 0 | 0 | 0 | 0 | 0 | 0 | 0 | 0 | 0 | 0 | -350691 | 0 | 0 | 0 | 0 | 0 | 0
2016-03-26 06:00 | 0 | 347685.7263 | 0 | 0 | 0 | 0 | 340886 | 0 | 0 | 0 | 0 | 0 | 0 | 0 | 0 | 0 | 1242478.1981 | 8174201.5052 | 0 | 0 | 0 | 0 | 0 | 0 | 0 | 0 | 0 | 0 | 0 | 0 | 6799.7263 | 0 | 0 | 0 | 0 | 0 | 0
2016-03-26 07:00 | 0 | 0 | 0 | 0 | 0 | 0 | 333906 | 0 | 0 | 0 | 0 | 0 | 0 | 0 | 0 | 0 | 945301.8581 | 8174201.5052 | 0 | 0 | 0 | 0 | 0 | 0 | 0 | 0 | 0 | 0 | 0 | 0 | -333906 | 0 | 0 | 0 | 0 | 0 | 0
2016-03-26 08:00 | 0 | 301093.4989 | 0 | 0 | 0 | 0 | 331611 | 0 | 0 | 0 | 0 | 0 | 0 | 0 | 0 | 0 | 918141.2821 | 8174201.5052 | 0 | 0 | 0 | 0 | 0 | 0 | 0 | 0 | 0 | 0 | 0 | 0 | -30517.5011 | 0 | 0 | 0 | 0 | 0 | 0
2016-03-26 09:00 | 0 | 0 | 0 | 0 | 0 | 0 | 334220 | 0 | 0 | 0 | 0 | 0 | 0 | 0 | 0 | 0 | 620685.4821 | 8174201.5052 | 0 | 0 | 0 | 0 | 0 | 0 | 0 | 0 | 0 | 0 | 0 | 0 | -334220 | 0 | 0 | 0 | 0 | 0 | 0
2016-03-26 10:00 | 0 | 268332.4683 | 0 | 0 | 0 | 0 | 342424 | 0 | 0 | 0 | 0 | 0 | 0 | 0 | 0 | 0 | 554744.0189 | 8174201.5052 | 0 | 0 | 0 | 0 | 0 | 0 | 0 | 0 | 0 | 0 | 0 | 0 | -74091.5317 | 0 | 0 | 0 | 0 | 0 | 0
2016-03-26 11:00 | 0 | 0 | 0 | 0 | 0 | 0 | 354664 | 0 | 0 | 0 | 0 | 0 | 0 | 0 | 0 | 0 | 239093.0589 | 8174201.5052 | 0 | 0 | 0 | 0 | 0 | 0 | 0 | 0 | 0 | 0 | 0 | 0 | -354664 | 0 | 0 | 0 | 0 | 0 | 0
2016-03-26 12:00 | 21.9598 | 240101.7173 | 0 | 0 | 0 | 0 | 369423 | 0 | 0 | 0 | 0 | 0 | 0 | 0 | 0 | 0 | 74922.6905 | 8218330.9174 | 0 | 0 | 0 | 0 | 0 | 0 | 0 | 0 | 0 | 0 | 0 | 0 | -184461.0881 | 55161.7653 | 0 | 0 | 0 | 0 | 0
2016-03-26 13:00 | 91629.1191 | 206433.0826 | 0 | 0 | 0 | 0 | 382245 | 0 | 0 | 0 | 0 | 0 | 0 | 0 | 0 | 0 | 0 | 8218330.9174 | 0 | 0 | 0 | 0 | 0 | 0 | 0 | 0 | 0 | 0 | 0 | 0 | -84182.7983 | 0 | 0 | 0 | 0 | 0 | 0
2016-03-26 14:00 | 444848.7653 | 0 | 0 | 0 | 0 | 0 | 389687 | 0 | 0 | 0 | 0 | 0 | 0 | 0 | 0 | 0 | 0 | 8262460.3297 | 0 | 0 | 0 | 0 | 0 | 0 | 0 | 0 | 0 | 0 | 0 | 0 | 0 | 55161.7653 | 0 | 0 | 0 | 0 | 0
2016-03-26 15:00 | 446540.7653 | 0 | 0 | 0 | 0 | 0 | 391379 | 0 | 0 | 0 | 0 | 0 | 0 | 0 | 0 | 0 | 0 | 8306589.7419 | 0 | 0 | 0 | 0 | 0 | 0 | 0 | 0 | 0 | 0 | 0 | 0 | 0 | 55161.7653 | 0 | 0 | 0 | 0 | 0
2016-03-26 16:00 | 762537.8613 | 0 | 0 | 0 | 0 | 0 | 389794 | 0 | 0 | 0 | 0 | 0 | 0 | 0 | 0 | 0 | 282648.0654 | 8350719.1541 | 0 | 0 | 0 | 0 | 0 | 0 | 0 | 0 | 0 | 0 | 0 | 0 | 317582.096 | 55161.7653 | 0 | 0 | 0 | 0 | 0
2016-03-26 17:00 | 847305.194 | 0 | 0 | 0 | 0 | 0 | 385681 | 0 | 0 | 0 | 0 | 0 | 0 | 0 | 0 | 0 | 644399.627 | 8394848.5663 | 0 | 0 | 0 | 0 | 0 | 0 | 0 | 0 | 0 | 0 | 0 | 0 | 406462.4287 | 55161.7653 | 0 | 0 | 0 | 0 | 0
2016-03-26 18:00 | 842669.194 | 0 | 0 | 0 | 0 | 0 | 381045 | 0 | 0 | 0 | 0 | 0 | 0 | 0 | 0 | 0 | 1006151.1886 | 8438977.9785 | 0 | 0 | 0 | 0 | 0 | 0 | 0 | 0 | 0 | 0 | 0 | 0 | 406462.4287 | 55161.7653 | 0 | 0 | 0 | 0 | 0
2016-03-26 19:00 | 840313.194 | 0 | 0 | 0 | 0 | 0 | 378689 | 0 | 0 | 0 | 0 | 0 | 0 | 0 | 0 | 0 | 1367902.7501 | 8483107.3907 | 0 | 0 | 0 | 0 | 0 | 0 | 0 | 0 | 0 | 0 | 0 | 0 | 406462.4287 | 55161.7653 | 0 | 0 | 0 | 0 | 0
2016-03-26 20:00 | 840237.194 | 0 | 0 | 0 | 0 | 0 | 378613 | 0 | 0 | 0 | 0 | 0 | 0 | 0 | 0 | 0 | 1729654.3117 | 8527236.803 | 0 | 0 | 0 | 0 | 0 | 0 | 0 | 0 | 0 | 0 | 0 | 0 | 406462.4287 | 55161.7653 | 0 | 0 | 0 | 0 | 0
2016-03-26 21:00 | 841639.194 | 0 | 0 | 0 | 0 | 0 | 380015 | 0 | 0 | 0 | 0 | 0 | 0 | 0 | 0 | 0 | 2091405.8732 | 8571366.2152 | 0 | 0 | 0 | 0 | 0 | 0 | 0 | 0 | 0 | 0 | 0 | 0 | 406462.4287 | 55161.7653 | 0 | 0 | 0 | 0 | 0
2016-03-26 22:00 | 843799.194 | 0 | 0 | 0 | 0 | 0 | 382175 | 0 | 0 | 0 | 0 | 0 | 0 | 0 | 0 | 0 | 2453157.4348 | 8615495.6274 | 0 | 0 | 0 | 0 | 0 | 0 | 0 | 0 | 0 | 0 | 0 | 0 | 406462.4287 | 55161.7653 | 0 | 0 | 0 | 0 | 0
2016-03-26 23:00 | 674395.5414 | 0 | 0 | 0 | 0 | 0 | 387402 | 0 | 0 | 0 | 0 | 0 | 0 | 0 | 0 | 0 | 2659487.7156 | 8659625.0396 | 0 | 0 | 0 | 0 | 0 | 0 | 0 | 0 | 0 | 0 | 0 | 0 | 231831.7762 | 55161.7653 | 0 | 0 | 0 | 0 | 0
2016-03-27 | 230148.6808 | 0 | 0 | 0 | 0 | 0 | 397354 | 0 | 0 | 0 | 0 | 0 | 0 | 0 | 0 | 0 | 2510674.9815 | 8659625.0396 | 0 | 0 | 0 | 0 | 0 | 0 | 0 | 0 | 0 | 0 | 0 | 0 | -167205.3192 | 0 | 0 | 0 | 0 | 0 | 0
2016-03-27 01:00 | 7331.9774 | 0 | 0 | 0 | 0 | 0 | 397754 | 0 | 0 | 0 | 0 | 0 | 0 | 0 | 0 | 0 | 2163199.3814 | 8659625.0396 | 0 | 0 | 0 | 0 | 0 | 0 | 0 | 0 | 0 | 0 | 0 | 0 | -390422.0226 | 0 | 0 | 0 | 0 | 0 | 0
2016-03-27 02:00 | 603.6527 | 79264.1359 | 0 | 0 | 0 | 0 | 389218 | 0 | 0 | 0 | 0 | 0 | 0 | 0 | 0 | 0 | 1887877.6932 | 8659625.0396 | 0 | 0 | 0 | 0 | 0 | 0 | 0 | 0 | 0 | 0 | 0 | 0 | -309350.2115 | 0 | 0 | 0 | 0 | 0 | 0
2016-03-27 03:00 | 258.4096 | 0 | 0 | 0 | 0 | 0 | 375683 | 0 | 0 | 0 | 0 | 0 | 0 | 0 | 0 | 0 | 1553749.8078 | 8659625.0396 | 0 | 0 | 0 | 0 | 0 | 0 | 0 | 0 | 0 | 0 | 0 | 0 | -375424.5904 | 0 | 0 | 0 | 0 | 0 | 0
2016-03-27 04:00 | 10.0501 | 298284.5763 | 0 | 0 | 0 | 0 | 359203 | 0 | 0 | 0 | 0 | 0 | 0 | 0 | 0 | 0 | 1499541.3553 | 8659625.0396 | 0 | 0 | 0 | 0 | 0 | 0 | 0 | 0 | 0 | 0 | 0 | 0 | -60908.3736 | 0 | 0 | 0 | 0 | 0 | 0
2016-03-27 05:00 | 0 | 0 | 0 | 0 | 0 | 0 | 343173 | 0 | 0 | 0 | 0 | 0 | 0 | 0 | 0 | 0 | 1194117.3853 | 8659625.0396 | 0 | 0 | 0 | 0 | 0 | 0 | 0 | 0 | 0 | 0 | 0 | 0 | -343173 | 0 | 0 | 0 | 0 | 0 | 0
2016-03-27 06:00 | 0 | 295994.9496 | 0 | 0 | 0 | 0 | 331201 | 0 | 0 | 0 | 0 | 0 | 0 | 0 | 0 | 0 | 1162784.0004 | 8659625.0396 | 0 | 0 | 0 | 0 | 0 | 0 | 0 | 0 | 0 | 0 | 0 | 0 | -35206.0504 | 0 | 0 | 0 | 0 | 0 | 0
2016-03-27 07:00 | 0 | 0 | 0 | 0 | 0 | 0 | 323577 | 0 | 0 | 0 | 0 | 0 | 0 | 0 | 0 | 0 | 874800.4704 | 8659625.0396 | 0 | 0 | 0 | 0 | 0 | 0 | 0 | 0 | 0 | 0 | 0 | 0 | -323577 | 0 | 0 | 0 | 0 | 0 | 0
2016-03-27 08:00 | 0 | 286323.8853 | 0 | 0 | 0 | 0 | 320006 | 0 | 0 | 0 | 0 | 0 | 0 | 0 | 0 | 0 | 844823.3883 | 8659625.0396 | 0 | 0 | 0 | 0 | 0 | 0 | 0 | 0 | 0 | 0 | 0 | 0 | -33682.1147 | 0 | 0 | 0 | 0 | 0 | 0
2016-03-27 09:00 | 0 | 0 | 0 | 0 | 0 | 0 | 321002 | 0 | 0 | 0 | 0 | 0 | 0 | 0 | 0 | 0 | 559131.6083 | 8659625.0396 | 0 | 0 | 0 | 0 | 0 | 0 | 0 | 0 | 0 | 0 | 0 | 0 | -321002 | 0 | 0 | 0 | 0 | 0 | 0
2016-03-27 10:00 | 0 | 263487.7977 | 0 | 0 | 0 | 0 | 326695 | 0 | 0 | 0 | 0 | 0 | 0 | 0 | 0 | 0 | 502877.1983 | 8659625.0396 | 0 | 0 | 0 | 0 | 0 | 0 | 0 | 0 | 0 | 0 | 0 | 0 | -63207.2023 | 0 | 0 | 0 | 0 | 0 | 0
2016-03-27 11:00 | 0 | 0 | 0 | 0 | 0 | 0 | 335550 | 0 | 0 | 0 | 0 | 0 | 0 | 0 | 0 | 0 | 204237.6983 | 8659625.0396 | 0 | 0 | 0 | 0 | 0 | 0 | 0 | 0 | 0 | 0 | 0 | 0 | -335550 | 0 | 0 | 0 | 0 | 0 | 0
2016-03-27 12:00 | 100.3022 | 218790.2252 | 0 | 0 | 0 | 0 | 350038 | 0 | 0 | 0 | 0 | 0 | 0 | 0 | 0 | 0 | 87516.4476 | 8659625.0396 | 0 | 0 | 0 | 0 | 0 | 0 | 0 | 0 | 0 | 0 | 0 | 0 | -131147.4726 | 0 | 0 | 0 | 0 | 0 | 0
2016-03-27 13:00 | 139602.5748 | 182119.1032 | 0 | 0 | 0 | 0 | 364893 | 0 | 0 | 0 | 0 | 0 | 0 | 0 | 0 | 0 | 0 | 8703754.4518 | 0 | 0 | 0 | 0 | 0 | 0 | 0 | 0 | 0 | 0 | 0 | 0 | -98333.0872 | 55161.7653 | 0 | 0 | 0 | 0 | 0
2016-03-27 14:00 | 428687.7653 | 0 | 0 | 0 | 0 | 0 | 373526 | 0 | 0 | 0 | 0 | 0 | 0 | 0 | 0 | 0 | 0 | 8747883.864 | 0 | 0 | 0 | 0 | 0 | 0 | 0 | 0 | 0 | 0 | 0 | 0 | 0 | 55161.7653 | 0 | 0 | 0 | 0 | 0
2016-03-27 15:00 | 431279.7653 | 0 | 0 | 0 | 0 | 0 | 376118 | 0 | 0 | 0 | 0 | 0 | 0 | 0 | 0 | 0 | 0 | 8792013.2762 | 0 | 0 | 0 | 0 | 0 | 0 | 0 | 0 | 0 | 0 | 0 | 0 | 0 | 55161.7653 | 0 | 0 | 0 | 0 | 0
2016-03-27 16:00 | 711532.8572 | 0 | 0 | 0 | 0 | 0 | 376696 | 0 | 0 | 0 | 0 | 0 | 0 | 0 | 0 | 0 | 248910.8318 | 8836142.6885 | 0 | 0 | 0 | 0 | 0 | 0 | 0 | 0 | 0 | 0 | 0 | 0 | 279675.0919 | 55161.7653 | 0 | 0 | 0 | 0 | 0
2016-03-27 17:00 | 835674.194 | 0 | 0 | 0 | 0 | 0 | 374050 | 0 | 0 | 0 | 0 | 0 | 0 | 0 | 0 | 0 | 610662.3934 | 8880272.1007 | 0 | 0 | 0 | 0 | 0 | 0 | 0 | 0 | 0 | 0 | 0 | 0 | 406462.4287 | 55161.7653 | 0 | 0 | 0 | 0 | 0
2016-03-27 18:00 | 831048.194 | 0 | 0 | 0 | 0 | 0 | 369424 | 0 | 0 | 0 | 0 | 0 | 0 | 0 | 0 | 0 | 972413.9549 | 8924401.5129 | 0 | 0 | 0 | 0 | 0 | 0 | 0 | 0 | 0 | 0 | 0 | 0 | 406462.4287 | 55161.7653 | 0 | 0 | 0 | 0 | 0
2016-03-27 19:00 | 828217.194 | 0 | 0 | 0 | 0 | 0 | 366593 | 0 | 0 | 0 | 0 | 0 | 0 | 0 | 0 | 0 | 1334165.5165 | 8968530.9251 | 0 | 0 | 0 | 0 | 0 | 0 | 0 | 0 | 0 | 0 | 0 | 0 | 406462.4287 | 55161.7653 | 0 | 0 | 0 | 0 | 0
2016-03-27 20:00 | 827541.194 | 0 | 0 | 0 | 0 | 0 | 365917 | 0 | 0 | 0 | 0 | 0 | 0 | 0 | 0 | 0 | 1695917.078 | 9012660.3373 | 0 | 0 | 0 | 0 | 0 | 0 | 0 | 0 | 0 | 0 | 0 | 0 | 406462.4287 | 55161.7653 | 0 | 0 | 0 | 0 | 0
2016-03-27 21:00 | 827818.194 | 0 | 0 | 0 | 0 | 0 | 366194 | 0 | 0 | 0 | 0 | 0 | 0 | 0 | 0 | 0 | 2057668.6396 | 9056789.7495 | 0 | 0 | 0 | 0 | 0 | 0 | 0 | 0 | 0 | 0 | 0 | 0 | 406462.4287 | 55161.7653 | 0 | 0 | 0 | 0 | 0
2016-03-27 22:00 | 831362.194 | 0 | 0 | 0 | 0 | 0 | 369738 | 0 | 0 | 0 | 0 | 0 | 0 | 0 | 0 | 0 | 2419420.2012 | 9100919.1618 | 0 | 0 | 0 | 0 | 0 | 0 | 0 | 0 | 0 | 0 | 0 | 0 | 406462.4287 | 55161.7653 | 0 | 0 | 0 | 0 | 0
2016-03-27 23:00 | 703449.5455 | 0 | 0 | 0 | 0 | 0 | 378549 | 0 | 0 | 0 | 0 | 0 | 0 | 0 | 0 | 0 | 2659487.7156 | 9145048.574 | 0 | 0 | 0 | 0 | 0 | 0 | 0 | 0 | 0 | 0 | 0 | 0 | 269738.7803 | 55161.7653 | 0 | 0 | 0 | 0 | 0
2016-03-28 | 232888.2996 | 0 | 0 | 0 | 0 | 0 | 389831 | 0 | 0 | 0 | 0 | 0 | 0 | 0 | 0 | 0 | 2519808.7123 | 9145048.574 | 0 | 0 | 0 | 0 | 0 | 0 | 0 | 0 | 0 | 0 | 0 | 0 | -156942.7004 | 0 | 0 | 0 | 0 | 0 | 0
2016-03-28 01:00 | 7156.8417 | 0 | 0 | 0 | 0 | 0 | 391812 | 0 | 0 | 0 | 0 | 0 | 0 | 0 | 0 | 0 | 2177465.6214 | 9145048.574 | 0 | 0 | 0 | 0 | 0 | 0 | 0 | 0 | 0 | 0 | 0 | 0 | -384655.1583 | 0 | 0 | 0 | 0 | 0 | 0
2016-03-28 02:00 | 551.4429 | 102746.4716 | 0 | 0 | 0 | 0 | 382930 | 0 | 0 | 0 | 0 | 0 | 0 | 0 | 0 | 0 | 1928593.0654 | 9145048.574 | 0 | 0 | 0 | 0 | 0 | 0 | 0 | 0 | 0 | 0 | 0 | 0 | -279632.0854 | 0 | 0 | 0 | 0 | 0 | 0
2016-03-28 03:00 | 280.8254 | 0 | 0 | 0 | 0 | 0 | 368065 | 0 | 0 | 0 | 0 | 0 | 0 | 0 | 0 | 0 | 1601265.15 | 9145048.574 | 0 | 0 | 0 | 0 | 0 | 0 | 0 | 0 | 0 | 0 | 0 | 0 | -367784.1746 | 0 | 0 | 0 | 0 | 0 | 0
2016-03-28 04:00 | 10.3182 | 296701.0892 | 0 | 0 | 0 | 0 | 350485 | 0 | 0 | 0 | 0 | 0 | 0 | 0 | 0 | 0 | 1553406.6526 | 9145048.574 | 0 | 0 | 0 | 0 | 0 | 0 | 0 | 0 | 0 | 0 | 0 | 0 | -53773.5926 | 0 | 0 | 0 | 0 | 0 | 0
2016-03-28 05:00 | 0 | 0 | 0 | 0 | 0 | 0 | 337077 | 0 | 0 | 0 | 0 | 0 | 0 | 0 | 0 | 0 | 1253408.1226 | 9145048.574 | 0 | 0 | 0 | 0 | 0 | 0 | 0 | 0 | 0 | 0 | 0 | 0 | -337077 | 0 | 0 | 0 | 0 | 0 | 0
2016-03-28 06:00 | 0 | 311130.1244 | 0 | 0 | 0 | 0 | 328173 | 0 | 0 | 0 | 0 | 0 | 0 | 0 | 0 | 0 | 1238239.9633 | 9145048.574 | 0 | 0 | 0 | 0 | 0 | 0 | 0 | 0 | 0 | 0 | 0 | 0 | -17042.8756 | 0 | 0 | 0 | 0 | 0 | 0
2016-03-28 07:00 | 0 | 0 | 0 | 0 | 0 | 0 | 323301 | 0 | 0 | 0 | 0 | 0 | 0 | 0 | 0 | 0 | 950502.0733 | 9145048.574 | 0 | 0 | 0 | 0 | 0 | 0 | 0 | 0 | 0 | 0 | 0 | 0 | -323301 | 0 | 0 | 0 | 0 | 0 | 0
2016-03-28 08:00 | 0 | 304386.3866 | 0 | 0 | 0 | 0 | 324491 | 0 | 0 | 0 | 0 | 0 | 0 | 0 | 0 | 0 | 932608.9674 | 9145048.574 | 0 | 0 | 0 | 0 | 0 | 0 | 0 | 0 | 0 | 0 | 0 | 0 | -20104.6134 | 0 | 0 | 0 | 0 | 0 | 0
2016-03-28 09:00 | 0 | 0 | 0 | 0 | 0 | 0 | 337024 | 0 | 0 | 0 | 0 | 0 | 0 | 0 | 0 | 0 | 632657.6074 | 9145048.574 | 0 | 0 | 0 | 0 | 0 | 0 | 0 | 0 | 0 | 0 | 0 | 0 | -337024 | 0 | 0 | 0 | 0 | 0 | 0
2016-03-28 10:00 | 0 | 299156.226 | 0 | 0 | 0 | 0 | 363343 | 0 | 0 | 0 | 0 | 0 | 0 | 0 | 0 | 0 | 575531.3785 | 9145048.574 | 0 | 0 | 0 | 0 | 0 | 0 | 0 | 0 | 0 | 0 | 0 | 0 | -64186.774 | 0 | 0 | 0 | 0 | 0 | 0
2016-03-28 11:00 | 0 | 0 | 0 | 0 | 0 | 0 | 392770 | 0 | 0 | 0 | 0 | 0 | 0 | 0 | 0 | 0 | 225966.0785 | 9145048.574 | 0 | 0 | 0 | 0 | 0 | 0 | 0 | 0 | 0 | 0 | 0 | 0 | -392770 | 0 | 0 | 0 | 0 | 0 | 0
2016-03-28 12:00 | 119.3656 | 282566.0979 | 0 | 0 | 0 | 0 | 410892 | 0 | 0 | 0 | 0 | 0 | 0 | 0 | 0 | 0 | 111862.261 | 9145048.574 | 0 | 0 | 0 | 0 | 0 | 0 | 0 | 0 | 0 | 0 | 0 | 0 | -128206.5365 | 0 | 0 | 0 | 0 | 0 | 0
2016-03-28 13:00 | 113416.7778 | 249944.3112 | 0 | 0 | 0 | 0 | 421543 | 0 | 0 | 0 | 0 | 0 | 0 | 0 | 0 | 0 | 10986.3892 | 9189177.9862 | 0 | 0 | 0 | 0 | 0 | 0 | 0 | 0 | 0 | 0 | 0 | 0 | -113343.6762 | 55161.7653 | 0 | 0 | 0 | 0 | 0
2016-03-28 14:00 | 417256.7425 | 0 | 0 | 0 | 0 | 0 | 429601 | 0 | 0 | 0 | 0 | 0 | 0 | 0 | 0 | 0 | 0 | 9189177.9862 | 0 | 0 | 0 | 0 | 0 | 0 | 0 | 0 | 0 | 0 | 0 | 0 | -12344.2575 | 0 | 0 | 0 | 0 | 0 | 0
2016-03-28 15:00 | 638073.1448 | 0 | 0 | 0 | 0 | 0 | 432761 | 0 | 0 | 0 | 0 | 0 | 0 | 0 | 0 | 0 | 182727.8089 | 9189177.9862 | 0 | 0 | 0 | 0 | 0 | 0 | 0 | 0 | 0 | 0 | 0 | 0 | 205312.1448 | 0 | 0 | 0 | 0 | 0 | 0
2016-03-28 16:00 | 752705.5198 | 0 | 0 | 0 | 0 | 0 | 432650 | 0 | 0 | 0 | 0 | 0 | 0 | 0 | 0 | 0 | 467577.2215 | 9189177.9862 | 0 | 0 | 0 | 0 | 0 | 0 | 0 | 0 | 0 | 0 | 0 | 0 | 320055.5198 | 0 | 0 | 0 | 0 | 0 | 0
2016-03-28 17:00 | 799802.5138 | 0 | 0 | 0 | 0 | 0 | 432249 | 0 | 0 | 0 | 0 | 0 | 0 | 0 | 0 | 0 | 794699.8488 | 9189177.9862 | 0 | 0 | 0 | 0 | 0 | 0 | 0 | 0 | 0 | 0 | 0 | 0 | 367553.5138 | 0 | 0 | 0 | 0 | 0 | 0
2016-03-28 18:00 | 835826.7489 | 0 | 0 | 0 | 0 | 0 | 431364 | 0 | 0 | 0 | 0 | 0 | 0 | 0 | 0 | 0 | 1105577.7243 | 9233307.3984 | 0 | 0 | 0 | 0 | 0 | 0 | 0 | 0 | 0 | 0 | 0 | 0 | 349300.9836 | 55161.7653 | 0 | 0 | 0 | 0 | 0
2016-03-28 19:00 | 851269.2903 | 0 | 0 | 0 | 0 | 0 | 429831 | 0 | 0 | 0 | 0 | 0 | 0 | 0 | 0 | 0 | 1431563.8315 | 9277436.8106 | 0 | 0 | 0 | 0 | 0 | 0 | 0 | 0 | 0 | 0 | 0 | 0 | 366276.525 | 55161.7653 | 0 | 0 | 0 | 0 | 0
2016-03-28 20:00 | 859002.0788 | 0 | 0 | 0 | 0 | 0 | 428490 | 0 | 0 | 0 | 0 | 0 | 0 | 0 | 0 | 0 | 1765625.6105 | 9321566.2228 | 0 | 0 | 0 | 0 | 0 | 0 | 0 | 0 | 0 | 0 | 0 | 0 | 375350.3135 | 55161.7653 | 0 | 0 | 0 | 0 | 0
2016-03-28 21:00 | 853157.2515 | 0 | 0 | 0 | 0 | 0 | 429216 | 0 | 0 | 0 | 0 | 0 | 0 | 0 | 0 | 0 | 2127377.1721 | 9335549.281 | 0 | 0 | 0 | 0 | 0 | 0 | 0 | 0 | 0 | 0 | 0 | 0 | 406462.4287 | 17478.8227 | 0 | 0 | 0 | 0 | 0
2016-03-28 22:00 | 765983.5419 | 0 | 0 | 0 | 0 | 0 | 428639 | 0 | 0 | 0 | 0 | 0 | 0 | 0 | 0 | 0 | 2427613.8144 | 9335549.281 | 0 | 0 | 0 | 0 | 0 | 0 | 0 | 0 | 0 | 0 | 0 | 0 | 337344.5419 | 0 | 0 | 0 | 0 | 0 | 0
2016-03-28 23:00 | 594799.8325 | 0 | 0 | 0 | 0 | 0 | 430926 | 0 | 0 | 0 | 0 | 0 | 0 | 0 | 0 | 0 | 2573461.5253 | 9335549.281 | 0 | 0 | 0 | 0 | 0 | 0 | 0 | 0 | 0 | 0 | 0 | 0 | 163873.8325 | 0 | 0 | 0 | 0 | 0 | 0
2016-03-29 | 216699.0616 | 0 | 0 | 0 | 0 | 0 | 437328 | 0 | 0 | 0 | 0 | 0 | 0 | 0 | 0 | 0 | 2377101.7701 | 9335549.281 | 0 | 0 | 0 | 0 | 0 | 0 | 0 | 0 | 0 | 0 | 0 | 0 | -220628.9384 | 0 | 0 | 0 | 0 | 0 | 0
2016-03-29 01:00 | 6620.9911 | 20822.5801 | 0 | 0 | 0 | 0 | 433906 | 0 | 0 | 0 | 0 | 0 | 0 | 0 | 0 | 0 | 2015350.2086 | 9335549.281 | 0 | 0 | 0 | 0 | 0 | 0 | 0 | 0 | 0 | 0 | 0 | 0 | -406462.4287 | 0 | 0 | 0 | 0 | 0 | 0
2016-03-29 02:00 | 582.3426 | 10775.2287 | 0 | 0 | 0 | 0 | 417820 | 0 | 0 | 0 | 0 | 0 | 0 | 0 | 0 | 0 | 1653598.647 | 9335549.281 | 0 | 0 | 0 | 0 | 0 | 0 | 0 | 0 | 0 | 0 | 0 | 0 | -406462.4287 | 0 | 0 | 0 | 0 | 0 | 0
2016-03-29 03:00 | 287.8785 | 333514.1153 | 0 | 0 | 0 | 0 | 396910 | 0 | 0 | 0 | 0 | 0 | 0 | 0 | 0 | 0 | 1597432.5214 | 9335549.281 | 0 | 0 | 0 | 0 | 0 | 0 | 0 | 0 | 0 | 0 | 0 | 0 | -63108.0063 | 0 | 0 | 0 | 0 | 0 | 0
2016-03-29 04:00 | 10.2667 | 0 | 0 | 0 | 0 | 0 | 375069 | 0 | 0 | 0 | 0 | 0 | 0 | 0 | 0 | 0 | 1235680.9599 | 9360672.2374 | 0 | 0 | 0 | 0 | 0 | 0 | 0 | 0 | 0 | 0 | 0 | 0 | -406462.4287 | 31403.6954 | 0 | 0 | 0 | 0 | 0
2016-03-29 05:00 | 0 | 597308.257 | 0 | 0 | 0 | 0 | 359006 | 0 | 0 | 0 | 0 | 0 | 0 | 0 | 0 | 0 | 1398675.9975 | 9404801.6496 | 0 | 0 | 0 | 0 | 0 | 0 | 0 | 0 | 0 | 0 | 0 | 0 | 183140.4918 | 55161.7653 | 0 | 0 | 0 | 0 | 0
2016-03-29 06:00 | 0 | 0 | 0 | 0 | 0 | 0 | 348076 | 0 | 0 | 0 | 0 | 0 | 0 | 0 | 0 | 0 | 1088888.3575 | 9404801.6496 | 0 | 0 | 0 | 0 | 0 | 0 | 0 | 0 | 0 | 0 | 0 | 0 | -348076 | 0 | 0 | 0 | 0 | 0 | 0
2016-03-29 07:00 | 0 | 0 | 0 | 0 | 0 | 0 | 342509 | 0 | 0 | 0 | 0 | 0 | 0 | 0 | 0 | 0 | 784055.3475 | 9404801.6496 | 0 | 0 | 0 | 0 | 0 | 0 | 0 | 0 | 0 | 0 | 0 | 0 | -342509 | 0 | 0 | 0 | 0 | 0 | 0
2016-03-29 08:00 | 0 | 0 | 0 | 0 | 0 | 0 | 342496 | 0 | 0 | 0 | 0 | 0 | 0 | 0 | 0 | 0 | 479233.9075 | 9404801.6496 | 0 | 0 | 0 | 0 | 0 | 0 | 0 | 0 | 0 | 0 | 0 | 0 | -342496 | 0 | 0 | 0 | 0 | 0 | 0
2016-03-29 09:00 | 0 | 526567.5947 | 0 | 0 | 0 | 0 | 353594 | 0 | 0 | 0 | 0 | 0 | 0 | 0 | 0 | 0 | 633180.4068 | 9404801.6496 | 0 | 0 | 0 | 0 | 0 | 0 | 0 | 0 | 0 | 0 | 0 | 0 | 172973.5947 | 0 | 0 | 0 | 0 | 0 | 0
2016-03-29 10:00 | 0 | 0 | 0 | 0 | 0 | 0 | 381057 | 0 | 0 | 0 | 0 | 0 | 0 | 0 | 0 | 0 | 294039.6768 | 9404801.6496 | 0 | 0 | 0 | 0 | 0 | 0 | 0 | 0 | 0 | 0 | 0 | 0 | -381057 | 0 | 0 | 0 | 0 | 0 | 0
2016-03-29 11:00 | 0 | 485096.7694 | 0 | 0 | 0 | 0 | 409016 | 0 | 0 | 0 | 0 | 0 | 0 | 0 | 0 | 0 | 361751.5616 | 9404801.6496 | 0 | 0 | 0 | 0 | 0 | 0 | 0 | 0 | 0 | 0 | 0 | 0 | 76080.7694 | 0 | 0 | 0 | 0 | 0 | 0
2016-03-29 12:00 | 42.6104 | 14770.9608 | 0 | 0 | 0 | 0 | 421276 | 0 | 0 | 0 | 0 | 0 | 0 | 0 | 0 | 0 | 0 | 9404801.6496 | 0 | 0 | 0 | 0 | 0 | 0 | 0 | 0 | 0 | 0 | 0 | 0 | -406462.4287 | 0 | 0 | 0 | 0 | 0 | 0
2016-03-29 13:00 | 89468.6008 | 336647.3992 | 0 | 0 | 0 | 0 | 426116 | 0 | 0 | 0 | 0 | 0 | 0 | 0 | 0 | 0 | 0 | 9404801.6496 | 0 | 0 | 0 | 0 | 0 | 0 | 0 | 0 | 0 | 0 | 0 | 0 | 0 | 0 | 0 | 0 | 0 | 0 | 0
2016-03-29 14:00 | 389743.4507 | 95530.3145 | 0 | 0 | 0 | 0 | 430112 | 0 | 0 | 0 | 0 | 0 | 0 | 0 | 0 | 0 | 0 | 9448931.0618 | 0 | 0 | 0 | 0 | 0 | 0 | 0 | 0 | 0 | 0 | 0 | 0 | 0 | 55161.7653 | 0 | 0 | 0 | 0 | 0
2016-03-29 15:00 | 645047.9437 | 0 | 0 | 0 | 0 | 0 | 429882 | 0 | 0 | 0 | 0 | 0 | 0 | 0 | 0 | 0 | 142403.7188 | 9493060.474 | 0 | 0 | 0 | 0 | 0 | 0 | 0 | 0 | 0 | 0 | 0 | 0 | 160004.1784 | 55161.7653 | 0 | 0 | 0 | 0 | 0
2016-03-29 16:00 | 743735.4893 | 0 | 0 | 0 | 0 | 0 | 426445 | 0 | 0 | 0 | 0 | 0 | 0 | 0 | 0 | 0 | 423067.6694 | 9494610.6627 | 0 | 0 | 0 | 0 | 0 | 0 | 0 | 0 | 0 | 0 | 0 | 0 | 315352.7535 | 1937.7358 | 0 | 0 | 0 | 0 | 0
2016-03-29 17:00 | 813087.7299 | 0 | 0 | 0 | 0 | 0 | 423530 | 0 | 0 | 0 | 0 | 0 | 0 | 0 | 0 | 0 | 720680.0779 | 9538740.0749 | 0 | 0 | 0 | 0 | 0 | 0 | 0 | 0 | 0 | 0 | 0 | 0 | 334395.9646 | 55161.7653 | 0 | 0 | 0 | 0 | 0
2016-03-29 18:00 | 826293.7434 | 0 | 0 | 0 | 0 | 0 | 419707 | 0 | 0 | 0 | 0 | 0 | 0 | 0 | 0 | 0 | 1082431.6395 | 9538839.5266 | 0 | 0 | 0 | 0 | 0 | 0 | 0 | 0 | 0 | 0 | 0 | 0 | 406462.4287 | 124.3146 | 0 | 0 | 0 | 0 | 0
2016-03-29 19:00 | 849243.1696 | 0 | 0 | 0 | 0 | 0 | 414668 | 0 | 0 | 0 | 0 | 0 | 0 | 0 | 0 | 0 | 1444183.201 | 9561329.7193 | 0 | 0 | 0 | 0 | 0 | 0 | 0 | 0 | 0 | 0 | 0 | 0 | 406462.4287 | 28112.7409 | 0 | 0 | 0 | 0 | 0
2016-03-29 20:00 | 871893.7109 | 0 | 0 | 0 | 0 | 0 | 411618 | 0 | 0 | 0 | 0 | 0 | 0 | 0 | 0 | 0 | 1804734.6127 | 9605459.1315 | 0 | 0 | 0 | 0 | 0 | 0 | 0 | 0 | 0 | 0 | 0 | 0 | 405113.9456 | 55161.7653 | 0 | 0 | 0 | 0 | 0
2016-03-29 21:00 | 865493.5727 | 0 | 0 | 0 | 0 | 0 | 410978 | 0 | 0 | 0 | 0 | 0 | 0 | 0 | 0 | 0 | 2160159.5013 | 9649588.5437 | 0 | 0 | 0 | 0 | 0 | 0 | 0 | 0 | 0 | 0 | 0 | 0 | 399353.8074 | 55161.7653 | 0 | 0 | 0 | 0 | 0
2016-03-29 22:00 | 802340.8637 | 0 | 0 | 0 | 0 | 0 | 411659 | 0 | 0 | 0 | 0 | 0 | 0 | 0 | 0 | 0 | 2458772.3889 | 9693717.9559 | 0 | 0 | 0 | 0 | 0 | 0 | 0 | 0 | 0 | 0 | 0 | 0 | 335520.0984 | 55161.7653 | 0 | 0 | 0 | 0 | 0
2016-03-29 23:00 | 642285.839 | 0 | 0 | 0 | 0 | 0 | 416763 | 0 | 0 | 0 | 0 | 0 | 0 | 0 | 0 | 0 | 2659487.7156 | 9693717.9559 | 0 | 0 | 0 | 0 | 0 | 0 | 0 | 0 | 0 | 0 | 0 | 0 | 225522.839 | 0 | 0 | 0 | 0 | 0 | 0
2016-03-30 | 242274.3657 | 0 | 0 | 0 | 0 | 0 | 428876 | 0 | 0 | 0 | 0 | 0 | 0 | 0 | 0 | 0 | 2493412.2611 | 9693717.9559 | 0 | 0 | 0 | 0 | 0 | 0 | 0 | 0 | 0 | 0 | 0 | 0 | -186601.6343 | 0 | 0 | 0 | 0 | 0 | 0
2016-03-30 01:00 | 8509.9696 | 11896.6017 | 0 | 0 | 0 | 0 | 426869 | 0 | 0 | 0 | 0 | 0 | 0 | 0 | 0 | 0 | 2131660.6995 | 9693717.9559 | 0 | 0 | 0 | 0 | 0 | 0 | 0 | 0 | 0 | 0 | 0 | 0 | -406462.4287 | 0 | 0 | 0 | 0 | 0 | 0
2016-03-30 02:00 | 608.291 | 4158.2802 | 0 | 0 | 0 | 0 | 411229 | 0 | 0 | 0 | 0 | 0 | 0 | 0 | 0 | 0 | 1769909.1379 | 9693717.9559 | 0 | 0 | 0 | 0 | 0 | 0 | 0 | 0 | 0 | 0 | 0 | 0 | -406462.4287 | 0 | 0 | 0 | 0 | 0 | 0
2016-03-30 03:00 | 284.2573 | 268507.4459 | 0 | 0 | 0 | 0 | 391943 | 0 | 0 | 0 | 0 | 0 | 0 | 0 | 0 | 0 | 1660304.4838 | 9693717.9559 | 0 | 0 | 0 | 0 | 0 | 0 | 0 | 0 | 0 | 0 | 0 | 0 | -123151.2968 | 0 | 0 | 0 | 0 | 0 | 0
2016-03-30 04:00 | 10.718 | 0 | 0 | 0 | 0 | 0 | 373299 | 0 | 0 | 0 | 0 | 0 | 0 | 0 | 0 | 0 | 1328077.9127 | 9693717.9559 | 0 | 0 | 0 | 0 | 0 | 0 | 0 | 0 | 0 | 0 | 0 | 0 | -373288.282 | 0 | 0 | 0 | 0 | 0 | 0
2016-03-30 05:00 | 0 | 580844.1284 | 0 | 0 | 0 | 0 | 358903 | 0 | 0 | 0 | 0 | 0 | 0 | 0 | 0 | 0 | 1525605.517 | 9693717.9559 | 0 | 0 | 0 | 0 | 0 | 0 | 0 | 0 | 0 | 0 | 0 | 0 | 221941.1284 | 0 | 0 | 0 | 0 | 0 | 0
2016-03-30 06:00 | 0 | 0 | 0 | 0 | 0 | 0 | 348692 | 0 | 0 | 0 | 0 | 0 | 0 | 0 | 0 | 0 | 1215269.637 | 9693717.9559 | 0 | 0 | 0 | 0 | 0 | 0 | 0 | 0 | 0 | 0 | 0 | 0 | -348692 | 0 | 0 | 0 | 0 | 0 | 0
2016-03-30 07:00 | 0 | 0 | 0 | 0 | 0 | 0 | 343985 | 0 | 0 | 0 | 0 | 0 | 0 | 0 | 0 | 0 | 909122.987 | 9693717.9559 | 0 | 0 | 0 | 0 | 0 | 0 | 0 | 0 | 0 | 0 | 0 | 0 | -343985 | 0 | 0 | 0 | 0 | 0 | 0
2016-03-30 08:00 | 0 | 0 | 0 | 0 | 0 | 0 | 345324 | 0 | 0 | 0 | 0 | 0 | 0 | 0 | 0 | 0 | 601784.627 | 9693717.9559 | 0 | 0 | 0 | 0 | 0 | 0 | 0 | 0 | 0 | 0 | 0 | 0 | -345324 | 0 | 0 | 0 | 0 | 0 | 0
2016-03-30 09:00 | 0 | 509065.2711 | 0 | 0 | 0 | 0 | 354962 | 0 | 0 | 0 | 0 | 0 | 0 | 0 | 0 | 0 | 689842.5671 | 9737847.3681 | 0 | 0 | 0 | 0 | 0 | 0 | 0 | 0 | 0 | 0 | 0 | 0 | 98941.5058 | 55161.7653 | 0 | 0 | 0 | 0 | 0
2016-03-30 10:00 | 0 | 0 | 0 | 0 | 0 | 0 | 382679 | 0 | 0 | 0 | 0 | 0 | 0 | 0 | 0 | 0 | 349258.2571 | 9737847.3681 | 0 | 0 | 0 | 0 | 0 | 0 | 0 | 0 | 0 | 0 | 0 | 0 | -382679 | 0 | 0 | 0 | 0 | 0 | 0
2016-03-30 11:00 | 0 | 423410.4207 | 0 | 0 | 0 | 0 | 409373 | 0 | 0 | 0 | 0 | 0 | 0 | 0 | 0 | 0 | 361751.5616 | 9737847.3681 | 0 | 0 | 0 | 0 | 0 | 0 | 0 | 0 | 0 | 0 | 0 | 0 | 14037.4207 | 0 | 0 | 0 | 0 | 0 | 0
2016-03-30 12:00 | 261.7249 | 13255.8463 | 0 | 0 | 0 | 0 | 419980 | 0 | 0 | 0 | 0 | 0 | 0 | 0 | 0 | 0 | 0 | 9737847.3681 | 0 | 0 | 0 | 0 | 0 | 0 | 0 | 0 | 0 | 0 | 0 | 0 | -406462.4287 | 0 | 0 | 0 | 0 | 0 | 0
2016-03-30 13:00 | 111674.038 | 311721.962 | 0 | 0 | 0 | 0 | 423396 | 0 | 0 | 0 | 0 | 0 | 0 | 0 | 0 | 0 | 0 | 9737847.3681 | 0 | 0 | 0 | 0 | 0 | 0 | 0 | 0 | 0 | 0 | 0 | 0 | 0 | 0 | 0 | 0 | 0 | 0 | 0
2016-03-30 14:00 | 454609.5072 | 0 | 0 | 0 | 0 | 0 | 425989 | 0 | 0 | 0 | 0 | 0 | 0 | 0 | 0 | 0 | 0 | 9760743.7739 | 0 | 0 | 0 | 0 | 0 | 0 | 0 | 0 | 0 | 0 | 0 | 0 | 0 | 28620.5072 | 0 | 0 | 0 | 0 | 0
2016-03-30 15:00 | 481039.7653 | 0 | 0 | 0 | 0 | 0 | 425878 | 0 | 0 | 0 | 0 | 0 | 0 | 0 | 0 | 0 | 0 | 9804873.1861 | 0 | 0 | 0 | 0 | 0 | 0 | 0 | 0 | 0 | 0 | 0 | 0 | 0 | 55161.7653 | 0 | 0 | 0 | 0 | 0
2016-03-30 16:00 | 771517.0348 | 0 | 0 | 0 | 0 | 0 | 423641 | 0 | 0 | 0 | 0 | 0 | 0 | 0 | 0 | 0 | 260515.6999 | 9849002.5983 | 0 | 0 | 0 | 0 | 0 | 0 | 0 | 0 | 0 | 0 | 0 | 0 | 292714.2695 | 55161.7653 | 0 | 0 | 0 | 0 | 0
2016-03-30 17:00 | 883647.194 | 0 | 0 | 0 | 0 | 0 | 422023 | 0 | 0 | 0 | 0 | 0 | 0 | 0 | 0 | 0 | 622267.2614 | 9893132.0106 | 0 | 0 | 0 | 0 | 0 | 0 | 0 | 0 | 0 | 0 | 0 | 0 | 406462.4287 | 55161.7653 | 0 | 0 | 0 | 0 | 0
2016-03-30 18:00 | 881419.194 | 0 | 0 | 0 | 0 | 0 | 419795 | 0 | 0 | 0 | 0 | 0 | 0 | 0 | 0 | 0 | 984018.823 | 9937261.4228 | 0 | 0 | 0 | 0 | 0 | 0 | 0 | 0 | 0 | 0 | 0 | 0 | 406462.4287 | 55161.7653 | 0 | 0 | 0 | 0 | 0
2016-03-30 19:00 | 881720.194 | 0 | 0 | 0 | 0 | 0 | 420096 | 0 | 0 | 0 | 0 | 0 | 0 | 0 | 0 | 0 | 1345770.3846 | 9981390.835 | 0 | 0 | 0 | 0 | 0 | 0 | 0 | 0 | 0 | 0 | 0 | 0 | 406462.4287 | 55161.7653 | 0 | 0 | 0 | 0 | 0
2016-03-30 20:00 | 880986.194 | 0 | 0 | 0 | 0 | 0 | 419362 | 0 | 0 | 0 | 0 | 0 | 0 | 0 | 0 | 0 | 1707521.9461 | 10025520.2472 | 0 | 0 | 0 | 0 | 0 | 0 | 0 | 0 | 0 | 0 | 0 | 0 | 406462.4287 | 55161.7653 | 0 | 0 | 0 | 0 | 0
2016-03-30 21:00 | 881854.194 | 0 | 0 | 0 | 0 | 0 | 420230 | 0 | 0 | 0 | 0 | 0 | 0 | 0 | 0 | 0 | 2069273.5077 | 10069649.6594 | 0 | 0 | 0 | 0 | 0 | 0 | 0 | 0 | 0 | 0 | 0 | 0 | 406462.4287 | 55161.7653 | 0 | 0 | 0 | 0 | 0
2016-03-30 22:00 | 882755.194 | 0 | 0 | 0 | 0 | 0 | 421131 | 0 | 0 | 0 | 0 | 0 | 0 | 0 | 0 | 0 | 2431025.0693 | 10113779.0716 | 0 | 0 | 0 | 0 | 0 | 0 | 0 | 0 | 0 | 0 | 0 | 0 | 406462.4287 | 55161.7653 | 0 | 0 | 0 | 0 | 0
2016-03-30 23:00 | 737472.3679 | 0 | 0 | 0 | 0 | 0 | 425611 | 0 | 0 | 0 | 0 | 0 | 0 | 0 | 0 | 0 | 2659487.7156 | 10157908.4839 | 0 | 0 | 0 | 0 | 0 | 0 | 0 | 0 | 0 | 0 | 0 | 0 | 256699.6026 | 55161.7653 | 0 | 0 | 0 | 0 | 0
2016-03-31 | 287572.431 | 0 | 0 | 0 | 0 | 0 | 434380 | 0 | 0 | 0 | 0 | 0 | 0 | 0 | 0 | 0 | 2528828.9792 | 10157908.4839 | 0 | 0 | 0 | 0 | 0 | 0 | 0 | 0 | 0 | 0 | 0 | 0 | -146807.569 | 0 | 0 | 0 | 0 | 0 | 0
2016-03-31 01:00 | 9089.9343 | 13903.6369 | 0 | 0 | 0 | 0 | 429456 | 0 | 0 | 0 | 0 | 0 | 0 | 0 | 0 | 0 | 2167077.4176 | 10157908.4839 | 0 | 0 | 0 | 0 | 0 | 0 | 0 | 0 | 0 | 0 | 0 | 0 | -406462.4287 | 0 | 0 | 0 | 0 | 0 | 0
2016-03-31 02:00 | 552.3143 | 5297.257 | 0 | 0 | 0 | 0 | 412312 | 0 | 0 | 0 | 0 | 0 | 0 | 0 | 0 | 0 | 1805325.856 | 10157908.4839 | 0 | 0 | 0 | 0 | 0 | 0 | 0 | 0 | 0 | 0 | 0 | 0 | -406462.4287 | 0 | 0 | 0 | 0 | 0 | 0
2016-03-31 03:00 | 306.9277 | 315779.9306 | 0 | 0 | 0 | 0 | 392062 | 0 | 0 | 0 | 0 | 0 | 0 | 0 | 0 | 0 | 1737707.9799 | 10157908.4839 | 0 | 0 | 0 | 0 | 0 | 0 | 0 | 0 | 0 | 0 | 0 | 0 | -75975.1417 | 0 | 0 | 0 | 0 | 0 | 0
2016-03-31 04:00 | 10.2057 | 0 | 0 | 0 | 0 | 0 | 370608 | 0 | 0 | 0 | 0 | 0 | 0 | 0 | 0 | 0 | 1407875.943 | 10157908.4839 | 0 | 0 | 0 | 0 | 0 | 0 | 0 | 0 | 0 | 0 | 0 | 0 | -370597.7943 | 0 | 0 | 0 | 0 | 0 | 0
2016-03-31 05:00 | 0 | 425853.4415 | 0 | 0 | 0 | 0 | 354013 | 0 | 0 | 0 | 0 | 0 | 0 | 0 | 0 | 0 | 1471813.9359 | 10157908.4839 | 0 | 0 | 0 | 0 | 0 | 0 | 0 | 0 | 0 | 0 | 0 | 0 | 71840.4415 | 0 | 0 | 0 | 0 | 0 | 0
2016-03-31 06:00 | 0 | 0 | 0 | 0 | 0 | 0 | 341985 | 0 | 0 | 0 | 0 | 0 | 0 | 0 | 0 | 0 | 1167447.2859 | 10157908.4839 | 0 | 0 | 0 | 0 | 0 | 0 | 0 | 0 | 0 | 0 | 0 | 0 | -341985 | 0 | 0 | 0 | 0 | 0 | 0
2016-03-31 07:00 | 0 | 0 | 0 | 0 | 0 | 0 | 334931 | 0 | 0 | 0 | 0 | 0 | 0 | 0 | 0 | 0 | 869358.6959 | 10157908.4839 | 0 | 0 | 0 | 0 | 0 | 0 | 0 | 0 | 0 | 0 | 0 | 0 | -334931 | 0 | 0 | 0 | 0 | 0 | 0
2016-03-31 08:00 | 0 | 0 | 0 | 0 | 0 | 0 | 334585 | 0 | 0 | 0 | 0 | 0 | 0 | 0 | 0 | 0 | 571578.0459 | 10157908.4839 | 0 | 0 | 0 | 0 | 0 | 0 | 0 | 0 | 0 | 0 | 0 | 0 | -334585 | 0 | 0 | 0 | 0 | 0 | 0
2016-03-31 09:00 | 0 | 475440.7051 | 0 | 0 | 0 | 0 | 343135 | 0 | 0 | 0 | 0 | 0 | 0 | 0 | 0 | 0 | 640236.1523 | 10202037.8961 | 0 | 0 | 0 | 0 | 0 | 0 | 0 | 0 | 0 | 0 | 0 | 0 | 77143.9398 | 55161.7653 | 0 | 0 | 0 | 0 | 0
2016-03-31 10:00 | 0 | 0 | 0 | 0 | 0 | 0 | 366257 | 0 | 0 | 0 | 0 | 0 | 0 | 0 | 0 | 0 | 314267.4223 | 10202037.8961 | 0 | 0 | 0 | 0 | 0 | 0 | 0 | 0 | 0 | 0 | 0 | 0 | -366257 | 0 | 0 | 0 | 0 | 0 | 0
2016-03-31 11:00 | 0 | 444421.3852 | 0 | 0 | 0 | 0 | 392250 | 0 | 0 | 0 | 0 | 0 | 0 | 0 | 0 | 0 | 360699.9552 | 10202037.8961 | 0 | 0 | 0 | 0 | 0 | 0 | 0 | 0 | 0 | 0 | 0 | 0 | 52171.3852 | 0 | 0 | 0 | 0 | 0 | 0
2016-03-31 12:00 | 654.1515 | 0 | 0 | 0 | 0 | 0 | 405935 | 0 | 0 | 0 | 0 | 0 | 0 | 0 | 0 | 0 | 0 | 10202037.8961 | 0 | 0 | 0 | 0 | 0 | 0 | 0 | 0 | 0 | 0 | 0 | 0 | -405280.8485 | 0 | 0 | 0 | 0 | 0 | 0
2016-03-31 13:00 | 137859.5501 | 277237.4499 | 0 | 0 | 0 | 0 | 415097 | 0 | 0 | 0 | 0 | 0 | 0 | 0 | 0 | 0 | 0 | 10202037.8961 | 0 | 0 | 0 | 0 | 0 | 0 | 0 | 0 | 0 | 0 | 0 | 0 | 0 | 0 | 0 | 0 | 0 | 0 | 0
2016-03-31 14:00 | 479467.7653 | 0 | 0 | 0 | 0 | 0 | 424306 | 0 | 0 | 0 | 0 | 0 | 0 | 0 | 0 | 0 | 0 | 10246167.3083 | 0 | 0 | 0 | 0 | 0 | 0 | 0 | 0 | 0 | 0 | 0 | 0 | 0 | 55161.7653 | 0 | 0 | 0 | 0 | 0
2016-03-31 15:00 | 484338.7653 | 0 | 0 | 0 | 0 | 0 | 429177 | 0 | 0 | 0 | 0 | 0 | 0 | 0 | 0 | 0 | 0 | 10290296.7205 | 0 | 0 | 0 | 0 | 0 | 0 | 0 | 0 | 0 | 0 | 0 | 0 | 0 | 55161.7653 | 0 | 0 | 0 | 0 | 0
2016-03-31 16:00 | 802342.8486 | 0 | 0 | 0 | 0 | 0 | 430678 | 0 | 0 | 0 | 0 | 0 | 0 | 0 | 0 | 0 | 281687.7441 | 10334426.1327 | 0 | 0 | 0 | 0 | 0 | 0 | 0 | 0 | 0 | 0 | 0 | 0 | 316503.0833 | 55161.7653 | 0 | 0 | 0 | 0 | 0
2016-03-31 17:00 | 893885.194 | 0 | 0 | 0 | 0 | 0 | 432261 | 0 | 0 | 0 | 0 | 0 | 0 | 0 | 0 | 0 | 643439.3057 | 10378555.5449 | 0 | 0 | 0 | 0 | 0 | 0 | 0 | 0 | 0 | 0 | 0 | 0 | 406462.4287 | 55161.7653 | 0 | 0 | 0 | 0 | 0
2016-03-31 18:00 | 895137.194 | 0 | 0 | 0 | 0 | 0 | 433513 | 0 | 0 | 0 | 0 | 0 | 0 | 0 | 0 | 0 | 1005190.8673 | 10422684.9572 | 0 | 0 | 0 | 0 | 0 | 0 | 0 | 0 | 0 | 0 | 0 | 0 | 406462.4287 | 55161.7653 | 0 | 0 | 0 | 0 | 0
2016-03-31 19:00 | 894643.194 | 0 | 0 | 0 | 0 | 0 | 433019 | 0 | 0 | 0 | 0 | 0 | 0 | 0 | 0 | 0 | 1366942.4288 | 10466814.3694 | 0 | 0 | 0 | 0 | 0 | 0 | 0 | 0 | 0 | 0 | 0 | 0 | 406462.4287 | 55161.7653 | 0 | 0 | 0 | 0 | 0
2016-03-31 20:00 | 895571.194 | 0 | 0 | 0 | 0 | 0 | 433947 | 0 | 0 | 0 | 0 | 0 | 0 | 0 | 0 | 0 | 1728693.9904 | 10510943.7816 | 0 | 0 | 0 | 0 | 0 | 0 | 0 | 0 | 0 | 0 | 0 | 0 | 406462.4287 | 55161.7653 | 0 | 0 | 0 | 0 | 0
2016-03-31 21:00 | 897197.194 | 0 | 0 | 0 | 0 | 0 | 435573 | 0 | 0 | 0 | 0 | 0 | 0 | 0 | 0 | 0 | 2090445.552 | 10555073.1938 | 0 | 0 | 0 | 0 | 0 | 0 | 0 | 0 | 0 | 0 | 0 | 0 | 406462.4287 | 55161.7653 | 0 | 0 | 0 | 0 | 0
2016-03-31 22:00 | 895961.194 | 0 | 0 | 0 | 0 | 0 | 434337 | 0 | 0 | 0 | 0 | 0 | 0 | 0 | 0 | 0 | 2452197.1135 | 10599202.606 | 0 | 0 | 0 | 0 | 0 | 0 | 0 | 0 | 0 | 0 | 0 | 0 | 406462.4287 | 55161.7653 | 0 | 0 | 0 | 0 | 0
2016-03-31 23:00 | 723498.5541 | 0 | 0 | 0 | 0 | 0 | 435426 | 0 | 0 | 0 | 0 | 0 | 0 | 0 | 0 | 0 | 2659487.7156 | 10643332.0182 | 0 | 0 | 0 | 0 | 0 | 0 | 0 | 0 | 0 | 0 | 0 | 0 | 232910.7889 | 55161.7653 | 0 | 0 | 0 | 0 | 0
2016-04-01 | 285696.9706 | 0 | 0 | 0 | 0 | 0 | 439296 | 0 | 0 | 0 | 0 | 0 | 0 | 0 | 0 | 0 | 2522784.5794 | 10643332.0182 | 0 | 0 | 0 | 0 | 0 | 0 | 0 | 0 | 0 | 0 | 0 | 0 | -153599.0294 | 0 | 0 | 0 | 0 | 0 | 0
2016-04-01 01:00 | 9389.7087 | 18737.8626 | 0 | 0 | 0 | 0 | 434590 | 0 | 0 | 0 | 0 | 0 | 0 | 0 | 0 | 0 | 2161033.0178 | 10643332.0182 | 0 | 0 | 0 | 0 | 0 | 0 | 0 | 0 | 0 | 0 | 0 | 0 | -406462.4287 | 0 | 0 | 0 | 0 | 0 | 0
2016-04-01 02:00 | 619.5002 | 306875.8647 | 0 | 0 | 0 | 0 | 417220 | 0 | 0 | 0 | 0 | 0 | 0 | 0 | 0 | 0 | 2063378.0926 | 10643332.0182 | 0 | 0 | 0 | 0 | 0 | 0 | 0 | 0 | 0 | 0 | 0 | 0 | -109724.6351 | 0 | 0 | 0 | 0 | 0 | 0
2016-04-01 03:00 | 281.7745 | 0 | 0 | 0 | 0 | 0 | 396361 | 0 | 0 | 0 | 0 | 0 | 0 | 0 | 0 | 0 | 1710867.5819 | 10643332.0182 | 0 | 0 | 0 | 0 | 0 | 0 | 0 | 0 | 0 | 0 | 0 | 0 | -396079.2255 | 0 | 0 | 0 | 0 | 0 | 0
2016-04-01 04:00 | 11.0915 | 362055.6122 | 0 | 0 | 0 | 0 | 373765 | 0 | 0 | 0 | 0 | 0 | 0 | 0 | 0 | 0 | 1700456.0982 | 10643332.0182 | 0 | 0 | 0 | 0 | 0 | 0 | 0 | 0 | 0 | 0 | 0 | 0 | -11698.2963 | 0 | 0 | 0 | 0 | 0 | 0
2016-04-01 05:00 | 0 | 0 | 0 | 0 | 0 | 0 | 355606 | 0 | 0 | 0 | 0 | 0 | 0 | 0 | 0 | 0 | 1383966.7582 | 10643332.0182 | 0 | 0 | 0 | 0 | 0 | 0 | 0 | 0 | 0 | 0 | 0 | 0 | -355606 | 0 | 0 | 0 | 0 | 0 | 0
2016-04-01 06:00 | 0 | 0 | 0 | 0 | 0 | 0 | 342598 | 0 | 0 | 0 | 0 | 0 | 0 | 0 | 0 | 0 | 1079054.5382 | 10643332.0182 | 0 | 0 | 0 | 0 | 0 | 0 | 0 | 0 | 0 | 0 | 0 | 0 | -342598 | 0 | 0 | 0 | 0 | 0 | 0
2016-04-01 07:00 | 0 | 0 | 0 | 0 | 0 | 0 | 334101 | 0 | 0 | 0 | 0 | 0 | 0 | 0 | 0 | 0 | 781704.6482 | 10643332.0182 | 0 | 0 | 0 | 0 | 0 | 0 | 0 | 0 | 0 | 0 | 0 | 0 | -334101 | 0 | 0 | 0 | 0 | 0 | 0
2016-04-01 08:00 | 0 | 358120.0208 | 0 | 0 | 0 | 0 | 332912 | 0 | 0 | 0 | 0 | 0 | 0 | 0 | 0 | 0 | 804139.7867 | 10643332.0182 | 0 | 0 | 0 | 0 | 0 | 0 | 0 | 0 | 0 | 0 | 0 | 0 | 25208.0208 | 0 | 0 | 0 | 0 | 0 | 0
2016-04-01 09:00 | 0 | 0 | 0 | 0 | 0 | 0 | 340789 | 0 | 0 | 0 | 0 | 0 | 0 | 0 | 0 | 0 | 500837.5767 | 10643332.0182 | 0 | 0 | 0 | 0 | 0 | 0 | 0 | 0 | 0 | 0 | 0 | 0 | -340789 | 0 | 0 | 0 | 0 | 0 | 0
2016-04-01 10:00 | 0 | 335109.9121 | 0 | 0 | 0 | 0 | 363022 | 0 | 0 | 0 | 0 | 0 | 0 | 0 | 0 | 0 | 426901.8474 | 10687461.4305 | 0 | 0 | 0 | 0 | 0 | 0 | 0 | 0 | 0 | 0 | 0 | 0 | -83073.8532 | 55161.7653 | 0 | 0 | 0 | 0 | 0
2016-04-01 11:00 | 0 | 314359.9314 | 0 | 0 | 0 | 0 | 389519 | 0 | 0 | 0 | 0 | 0 | 0 | 0 | 0 | 0 | 360010.2763 | 10687461.4305 | 0 | 0 | 0 | 0 | 0 | 0 | 0 | 0 | 0 | 0 | 0 | 0 | -75159.0686 | 0 | 0 | 0 | 0 | 0 | 0
2016-04-01 12:00 | 475.0716 | 0 | 0 | 0 | 0 | 0 | 404981 | 0 | 0 | 0 | 0 | 0 | 0 | 0 | 0 | 0 | 0 | 10687461.4305 | 0 | 0 | 0 | 0 | 0 | 0 | 0 | 0 | 0 | 0 | 0 | 0 | -404505.9284 | 0 | 0 | 0 | 0 | 0 | 0
2016-04-01 13:00 | 125417.6507 | 290791.3493 | 0 | 0 | 0 | 0 | 416209 | 0 | 0 | 0 | 0 | 0 | 0 | 0 | 0 | 0 | 0 | 10687461.4305 | 0 | 0 | 0 | 0 | 0 | 0 | 0 | 0 | 0 | 0 | 0 | 0 | 0 | 0 | 0 | 0 | 0 | 0 | 0
2016-04-01 14:00 | 480844.7653 | 0 | 0 | 0 | 0 | 0 | 425683 | 0 | 0 | 0 | 0 | 0 | 0 | 0 | 0 | 0 | 0 | 10731590.8427 | 0 | 0 | 0 | 0 | 0 | 0 | 0 | 0 | 0 | 0 | 0 | 0 | 0 | 55161.7653 | 0 | 0 | 0 | 0 | 0
2016-04-01 15:00 | 485300.7653 | 0 | 0 | 0 | 0 | 0 | 430139 | 0 | 0 | 0 | 0 | 0 | 0 | 0 | 0 | 0 | 0 | 10775720.2549 | 0 | 0 | 0 | 0 | 0 | 0 | 0 | 0 | 0 | 0 | 0 | 0 | 0 | 55161.7653 | 0 | 0 | 0 | 0 | 0
2016-04-01 16:00 | 778811.3884 | 0 | 0 | 0 | 0 | 0 | 430453 | 0 | 0 | 0 | 0 | 0 | 0 | 0 | 0 | 0 | 260944.9946 | 10819849.6671 | 0 | 0 | 0 | 0 | 0 | 0 | 0 | 0 | 0 | 0 | 0 | 0 | 293196.6231 | 55161.7653 | 0 | 0 | 0 | 0 | 0
2016-04-01 17:00 | 891390.194 | 0 | 0 | 0 | 0 | 0 | 429766 | 0 | 0 | 0 | 0 | 0 | 0 | 0 | 0 | 0 | 622696.5562 | 10863979.0793 | 0 | 0 | 0 | 0 | 0 | 0 | 0 | 0 | 0 | 0 | 0 | 0 | 406462.4287 | 55161.7653 | 0 | 0 | 0 | 0 | 0
2016-04-01 18:00 | 889174.194 | 0 | 0 | 0 | 0 | 0 | 427550 | 0 | 0 | 0 | 0 | 0 | 0 | 0 | 0 | 0 | 984448.1177 | 10908108.4915 | 0 | 0 | 0 | 0 | 0 | 0 | 0 | 0 | 0 | 0 | 0 | 0 | 406462.4287 | 55161.7653 | 0 | 0 | 0 | 0 | 0
2016-04-01 19:00 | 886197.194 | 0 | 0 | 0 | 0 | 0 | 424573 | 0 | 0 | 0 | 0 | 0 | 0 | 0 | 0 | 0 | 1346199.6793 | 10952237.9038 | 0 | 0 | 0 | 0 | 0 | 0 | 0 | 0 | 0 | 0 | 0 | 0 | 406462.4287 | 55161.7653 | 0 | 0 | 0 | 0 | 0
2016-04-01 20:00 | 883431.194 | 0 | 0 | 0 | 0 | 0 | 421807 | 0 | 0 | 0 | 0 | 0 | 0 | 0 | 0 | 0 | 1707951.2409 | 10996367.316 | 0 | 0 | 0 | 0 | 0 | 0 | 0 | 0 | 0 | 0 | 0 | 0 | 406462.4287 | 55161.7653 | 0 | 0 | 0 | 0 | 0
2016-04-01 21:00 | 880964.194 | 0 | 0 | 0 | 0 | 0 | 419340 | 0 | 0 | 0 | 0 | 0 | 0 | 0 | 0 | 0 | 2069702.8024 | 11040496.7282 | 0 | 0 | 0 | 0 | 0 | 0 | 0 | 0 | 0 | 0 | 0 | 0 | 406462.4287 | 55161.7653 | 0 | 0 | 0 | 0 | 0
2016-04-01 22:00 | 877248.194 | 0 | 0 | 0 | 0 | 0 | 415624 | 0 | 0 | 0 | 0 | 0 | 0 | 0 | 0 | 0 | 2431454.364 | 11084626.1404 | 0 | 0 | 0 | 0 | 0 | 0 | 0 | 0 | 0 | 0 | 0 | 0 | 406462.4287 | 55161.7653 | 0 | 0 | 0 | 0 | 0
2016-04-01 23:00 | 725990.0143 | 0 | 0 | 0 | 0 | 0 | 414611 | 0 | 0 | 0 | 0 | 0 | 0 | 0 | 0 | 0 | 2659487.7156 | 11128755.5526 | 0 | 0 | 0 | 0 | 0 | 0 | 0 | 0 | 0 | 0 | 0 | 0 | 256217.249 | 55161.7653 | 0 | 0 | 0 | 0 | 0
2016-04-02 | 290826.2161 | 0 | 0 | 0 | 0 | 0 | 419217 | 0 | 0 | 0 | 0 | 0 | 0 | 0 | 0 | 0 | 2545219.9179 | 11128755.5526 | 0 | 0 | 0 | 0 | 0 | 0 | 0 | 0 | 0 | 0 | 0 | 0 | -128390.7839 | 0 | 0 | 0 | 0 | 0 | 0
2016-04-02 01:00 | 9740.7219 | 219.8494 | 0 | 0 | 0 | 0 | 416423 | 0 | 0 | 0 | 0 | 0 | 0 | 0 | 0 | 0 | 2183468.3563 | 11128755.5526 | 0 | 0 | 0 | 0 | 0 | 0 | 0 | 0 | 0 | 0 | 0 | 0 | -406462.4287 | 0 | 0 | 0 | 0 | 0 | 0
2016-04-02 02:00 | 618.9283 | 0 | 0 | 0 | 0 | 0 | 404928 | 0 | 0 | 0 | 0 | 0 | 0 | 0 | 0 | 0 | 1823633.2826 | 11128755.5526 | 0 | 0 | 0 | 0 | 0 | 0 | 0 | 0 | 0 | 0 | 0 | 0 | -404309.0717 | 0 | 0 | 0 | 0 | 0 | 0
2016-04-02 03:00 | 336.8273 | 314715.9794 | 0 | 0 | 0 | 0 | 388010 | 0 | 0 | 0 | 0 | 0 | 0 | 0 | 0 | 0 | 1758701.3806 | 11128755.5526 | 0 | 0 | 0 | 0 | 0 | 0 | 0 | 0 | 0 | 0 | 0 | 0 | -72957.1932 | 0 | 0 | 0 | 0 | 0 | 0
2016-04-02 04:00 | 11.3359 | 0 | 0 | 0 | 0 | 0 | 368271 | 0 | 0 | 0 | 0 | 0 | 0 | 0 | 0 | 0 | 1430950.2795 | 11128755.5526 | 0 | 0 | 0 | 0 | 0 | 0 | 0 | 0 | 0 | 0 | 0 | 0 | -368259.6641 | 0 | 0 | 0 | 0 | 0 | 0
2016-04-02 05:00 | 0 | 403982.6492 | 0 | 0 | 0 | 0 | 353021 | 0 | 0 | 0 | 0 | 0 | 0 | 0 | 0 | 0 | 1476306.1473 | 11128755.5526 | 0 | 0 | 0 | 0 | 0 | 0 | 0 | 0 | 0 | 0 | 0 | 0 | 50961.6492 | 0 | 0 | 0 | 0 | 0 | 0
2016-04-02 06:00 | 0 | 0 | 0 | 0 | 0 | 0 | 341050 | 0 | 0 | 0 | 0 | 0 | 0 | 0 | 0 | 0 | 1172771.6473 | 11128755.5526 | 0 | 0 | 0 | 0 | 0 | 0 | 0 | 0 | 0 | 0 | 0 | 0 | -341050 | 0 | 0 | 0 | 0 | 0 | 0
2016-04-02 07:00 | 0 | 0 | 0 | 0 | 0 | 0 | 332783 | 0 | 0 | 0 | 0 | 0 | 0 | 0 | 0 | 0 | 876594.7773 | 11128755.5526 | 0 | 0 | 0 | 0 | 0 | 0 | 0 | 0 | 0 | 0 | 0 | 0 | -332783 | 0 | 0 | 0 | 0 | 0 | 0
2016-04-02 08:00 | 0 | 0 | 0 | 0 | 0 | 0 | 329988 | 0 | 0 | 0 | 0 | 0 | 0 | 0 | 0 | 0 | 582905.4573 | 11128755.5526 | 0 | 0 | 0 | 0 | 0 | 0 | 0 | 0 | 0 | 0 | 0 | 0 | -329988 | 0 | 0 | 0 | 0 | 0 | 0
2016-04-02 09:00 | 0 | 413890.8628 | 0 | 0 | 0 | 0 | 333243 | 0 | 0 | 0 | 0 | 0 | 0 | 0 | 0 | 0 | 654682.0552 | 11128755.5526 | 0 | 0 | 0 | 0 | 0 | 0 | 0 | 0 | 0 | 0 | 0 | 0 | 80647.8628 | 0 | 0 | 0 | 0 | 0 | 0
2016-04-02 10:00 | 0 | 0 | 0 | 0 | 0 | 0 | 342208 | 0 | 0 | 0 | 0 | 0 | 0 | 0 | 0 | 0 | 350116.9352 | 11128755.5526 | 0 | 0 | 0 | 0 | 0 | 0 | 0 | 0 | 0 | 0 | 0 | 0 | -342208 | 0 | 0 | 0 | 0 | 0 | 0
2016-04-02 11:00 | 0 | 385682.3455 | 0 | 0 | 0 | 0 | 355236 | 0 | 0 | 0 | 0 | 0 | 0 | 0 | 0 | 0 | 328120.2115 | 11172884.9648 | 0 | 0 | 0 | 0 | 0 | 0 | 0 | 0 | 0 | 0 | 0 | 0 | -24715.4198 | 55161.7653 | 0 | 0 | 0 | 0 | 0
2016-04-02 12:00 | 1284.605 | 0 | 0 | 0 | 0 | 0 | 369959 | 0 | 0 | 0 | 0 | 0 | 0 | 0 | 0 | 0 | 0 | 11172884.9648 | 0 | 0 | 0 | 0 | 0 | 0 | 0 | 0 | 0 | 0 | 0 | 0 | -368674.395 | 0 | 0 | 0 | 0 | 0 | 0
2016-04-02 13:00 | 192065.9315 | 192530.0685 | 0 | 0 | 0 | 0 | 384596 | 0 | 0 | 0 | 0 | 0 | 0 | 0 | 0 | 0 | 0 | 11172884.9648 | 0 | 0 | 0 | 0 | 0 | 0 | 0 | 0 | 0 | 0 | 0 | 0 | 0 | 0 | 0 | 0 | 0 | 0 | 0
2016-04-02 14:00 | 448885.7653 | 0 | 0 | 0 | 0 | 0 | 393724 | 0 | 0 | 0 | 0 | 0 | 0 | 0 | 0 | 0 | 0 | 11217014.377 | 0 | 0 | 0 | 0 | 0 | 0 | 0 | 0 | 0 | 0 | 0 | 0 | 0 | 55161.7653 | 0 | 0 | 0 | 0 | 0
2016-04-02 15:00 | 451915.7653 | 0 | 0 | 0 | 0 | 0 | 396754 | 0 | 0 | 0 | 0 | 0 | 0 | 0 | 0 | 0 | 0 | 11261143.7893 | 0 | 0 | 0 | 0 | 0 | 0 | 0 | 0 | 0 | 0 | 0 | 0 | 0 | 55161.7653 | 0 | 0 | 0 | 0 | 0
2016-04-02 16:00 | 685432.1397 | 0 | 0 | 0 | 0 | 0 | 394001 | 0 | 0 | 0 | 0 | 0 | 0 | 0 | 0 | 0 | 210279.7432 | 11305273.2015 | 0 | 0 | 0 | 0 | 0 | 0 | 0 | 0 | 0 | 0 | 0 | 0 | 236269.3744 | 55161.7653 | 0 | 0 | 0 | 0 | 0
2016-04-02 17:00 | 851519.194 | 0 | 0 | 0 | 0 | 0 | 389895 | 0 | 0 | 0 | 0 | 0 | 0 | 0 | 0 | 0 | 572031.3048 | 11349402.6137 | 0 | 0 | 0 | 0 | 0 | 0 | 0 | 0 | 0 | 0 | 0 | 0 | 406462.4287 | 55161.7653 | 0 | 0 | 0 | 0 | 0
2016-04-02 18:00 | 847135.194 | 0 | 0 | 0 | 0 | 0 | 385511 | 0 | 0 | 0 | 0 | 0 | 0 | 0 | 0 | 0 | 933782.8664 | 11393532.0259 | 0 | 0 | 0 | 0 | 0 | 0 | 0 | 0 | 0 | 0 | 0 | 0 | 406462.4287 | 55161.7653 | 0 | 0 | 0 | 0 | 0
2016-04-02 19:00 | 843341.194 | 0 | 0 | 0 | 0 | 0 | 381717 | 0 | 0 | 0 | 0 | 0 | 0 | 0 | 0 | 0 | 1295534.4279 | 11437661.4381 | 0 | 0 | 0 | 0 | 0 | 0 | 0 | 0 | 0 | 0 | 0 | 0 | 406462.4287 | 55161.7653 | 0 | 0 | 0 | 0 | 0
2016-04-02 20:00 | 842551.194 | 0 | 0 | 0 | 0 | 0 | 380927 | 0 | 0 | 0 | 0 | 0 | 0 | 0 | 0 | 0 | 1657285.9895 | 11481790.8503 | 0 | 0 | 0 | 0 | 0 | 0 | 0 | 0 | 0 | 0 | 0 | 0 | 406462.4287 | 55161.7653 | 0 | 0 | 0 | 0 | 0
2016-04-02 21:00 | 843626.194 | 0 | 0 | 0 | 0 | 0 | 382002 | 0 | 0 | 0 | 0 | 0 | 0 | 0 | 0 | 0 | 2019037.5511 | 11525920.2626 | 0 | 0 | 0 | 0 | 0 | 0 | 0 | 0 | 0 | 0 | 0 | 0 | 406462.4287 | 55161.7653 | 0 | 0 | 0 | 0 | 0
2016-04-02 22:00 | 845215.194 | 0 | 0 | 0 | 0 | 0 | 383591 | 0 | 0 | 0 | 0 | 0 | 0 | 0 | 0 | 0 | 2380789.1126 | 11570049.6748 | 0 | 0 | 0 | 0 | 0 | 0 | 0 | 0 | 0 | 0 | 0 | 0 | 406462.4287 | 55161.7653 | 0 | 0 | 0 | 0 | 0
2016-04-02 23:00 | 756362.263 | 0 | 0 | 0 | 0 | 0 | 388056 | 0 | 0 | 0 | 0 | 0 | 0 | 0 | 0 | 0 | 2659487.7156 | 11614179.087 | 0 | 0 | 0 | 0 | 0 | 0 | 0 | 0 | 0 | 0 | 0 | 0 | 313144.4977 | 55161.7653 | 0 | 0 | 0 | 0 | 0
2016-04-03 | 286043.633 | 0 | 0 | 0 | 0 | 0 | 397214 | 0 | 0 | 0 | 0 | 0 | 0 | 0 | 0 | 0 | 2560546.089 | 11614179.087 | 0 | 0 | 0 | 0 | 0 | 0 | 0 | 0 | 0 | 0 | 0 | 0 | -111170.367 | 0 | 0 | 0 | 0 | 0 | 0
2016-04-03 01:00 | 10033.441 | 0 | 0 | 0 | 0 | 0 | 399248 | 0 | 0 | 0 | 0 | 0 | 0 | 0 | 0 | 0 | 2214145.1314 | 11614179.087 | 0 | 0 | 0 | 0 | 0 | 0 | 0 | 0 | 0 | 0 | 0 | 0 | -389214.559 | 0 | 0 | 0 | 0 | 0 | 0
2016-04-03 02:00 | 598.3068 | 0 | 0 | 0 | 0 | 0 | 390446 | 0 | 0 | 0 | 0 | 0 | 0 | 0 | 0 | 0 | 1867180.6844 | 11614179.087 | 0 | 0 | 0 | 0 | 0 | 0 | 0 | 0 | 0 | 0 | 0 | 0 | -389847.6932 | 0 | 0 | 0 | 0 | 0 | 0
2016-04-03 03:00 | 285.2879 | 0 | 0 | 0 | 0 | 0 | 377150 | 0 | 0 | 0 | 0 | 0 | 0 | 0 | 0 | 0 | 1531771.0906 | 11614179.087 | 0 | 0 | 0 | 0 | 0 | 0 | 0 | 0 | 0 | 0 | 0 | 0 | -376864.7121 | 0 | 0 | 0 | 0 | 0 | 0
2016-04-03 04:00 | 11.4597 | 481296.4607 | 0 | 0 | 0 | 0 | 361280 | 0 | 0 | 0 | 0 | 0 | 0 | 0 | 0 | 0 | 1638595.9399 | 11614179.087 | 0 | 0 | 0 | 0 | 0 | 0 | 0 | 0 | 0 | 0 | 0 | 0 | 120027.9205 | 0 | 0 | 0 | 0 | 0 | 0
2016-04-03 05:00 | 0 | 0 | 0 | 0 | 0 | 0 | 347844 | 0 | 0 | 0 | 0 | 0 | 0 | 0 | 0 | 0 | 1329014.7799 | 11614179.087 | 0 | 0 | 0 | 0 | 0 | 0 | 0 | 0 | 0 | 0 | 0 | 0 | -347844 | 0 | 0 | 0 | 0 | 0 | 0
2016-04-03 06:00 | 0 | 0 | 0 | 0 | 0 | 0 | 338151 | 0 | 0 | 0 | 0 | 0 | 0 | 0 | 0 | 0 | 1028060.3899 | 11614179.087 | 0 | 0 | 0 | 0 | 0 | 0 | 0 | 0 | 0 | 0 | 0 | 0 | -338151 | 0 | 0 | 0 | 0 | 0 | 0
2016-04-03 07:00 | 0 | 0 | 0 | 0 | 0 | 0 | 332824 | 0 | 0 | 0 | 0 | 0 | 0 | 0 | 0 | 0 | 731847.0299 | 11614179.087 | 0 | 0 | 0 | 0 | 0 | 0 | 0 | 0 | 0 | 0 | 0 | 0 | -332824 | 0 | 0 | 0 | 0 | 0 | 0
2016-04-03 08:00 | 0 | 536049.9665 | 0 | 0 | 0 | 0 | 331348 | 0 | 0 | 0 | 0 | 0 | 0 | 0 | 0 | 0 | 914031.78 | 11614179.087 | 0 | 0 | 0 | 0 | 0 | 0 | 0 | 0 | 0 | 0 | 0 | 0 | 204701.9665 | 0 | 0 | 0 | 0 | 0 | 0
2016-04-03 09:00 | 0 | 0 | 0 | 0 | 0 | 0 | 333588 | 0 | 0 | 0 | 0 | 0 | 0 | 0 | 0 | 0 | 617138.46 | 11614179.087 | 0 | 0 | 0 | 0 | 0 | 0 | 0 | 0 | 0 | 0 | 0 | 0 | -333588 | 0 | 0 | 0 | 0 | 0 | 0
2016-04-03 10:00 | 0 | 0 | 0 | 0 | 0 | 0 | 341431 | 0 | 0 | 0 | 0 | 0 | 0 | 0 | 0 | 0 | 313264.87 | 11614179.087 | 0 | 0 | 0 | 0 | 0 | 0 | 0 | 0 | 0 | 0 | 0 | 0 | -341431 | 0 | 0 | 0 | 0 | 0 | 0
2016-04-03 11:00 | 0 | 0 | 0 | 0 | 0 | 0 | 351983 | 0 | 0 | 0 | 0 | 0 | 0 | 0 | 0 | 0 | 0 | 11614179.087 | 0 | 0 | 0 | 0 | 0 | 0 | 0 | 0 | 0 | 0 | 0 | 0 | -351983 | 0 | 0 | 0 | 0 | 0 | 0
2016-04-03 12:00 | 1875.0661 | 417919.6991 | 0 | 0 | 0 | 0 | 364633 | 0 | 0 | 0 | 0 | 0 | 0 | 0 | 0 | 0 | 0 | 11658308.4992 | 0 | 0 | 0 | 0 | 0 | 0 | 0 | 0 | 0 | 0 | 0 | 0 | 0 | 55161.7653 | 0 | 0 | 0 | 0 | 0
2016-04-03 13:00 | 200559.338 | 173826.662 | 0 | 0 | 0 | 0 | 374386 | 0 | 0 | 0 | 0 | 0 | 0 | 0 | 0 | 0 | 0 | 11658308.4992 | 0 | 0 | 0 | 0 | 0 | 0 | 0 | 0 | 0 | 0 | 0 | 0 | 0 | 0 | 0 | 0 | 0 | 0 | 0
2016-04-03 14:00 | 434029.7653 | 0 | 0 | 0 | 0 | 0 | 378868 | 0 | 0 | 0 | 0 | 0 | 0 | 0 | 0 | 0 | 0 | 11702437.9114 | 0 | 0 | 0 | 0 | 0 | 0 | 0 | 0 | 0 | 0 | 0 | 0 | 0 | 55161.7653 | 0 | 0 | 0 | 0 | 0
2016-04-03 15:00 | 433357.7653 | 0 | 0 | 0 | 0 | 0 | 378196 | 0 | 0 | 0 | 0 | 0 | 0 | 0 | 0 | 0 | 0 | 11746567.3236 | 0 | 0 | 0 | 0 | 0 | 0 | 0 | 0 | 0 | 0 | 0 | 0 | 0 | 55161.7653 | 0 | 0 | 0 | 0 | 0
2016-04-03 16:00 | 678338.1469 | 0 | 0 | 0 | 0 | 0 | 377267 | 0 | 0 | 0 | 0 | 0 | 0 | 0 | 0 | 0 | 218859.3496 | 11790696.7359 | 0 | 0 | 0 | 0 | 0 | 0 | 0 | 0 | 0 | 0 | 0 | 0 | 245909.3816 | 55161.7653 | 0 | 0 | 0 | 0 | 0
2016-04-03 17:00 | 837262.194 | 0 | 0 | 0 | 0 | 0 | 375638 | 0 | 0 | 0 | 0 | 0 | 0 | 0 | 0 | 0 | 580610.9112 | 11834826.1481 | 0 | 0 | 0 | 0 | 0 | 0 | 0 | 0 | 0 | 0 | 0 | 0 | 406462.4287 | 55161.7653 | 0 | 0 | 0 | 0 | 0
2016-04-03 18:00 | 835316.194 | 0 | 0 | 0 | 0 | 0 | 373692 | 0 | 0 | 0 | 0 | 0 | 0 | 0 | 0 | 0 | 942362.4728 | 11878955.5603 | 0 | 0 | 0 | 0 | 0 | 0 | 0 | 0 | 0 | 0 | 0 | 0 | 406462.4287 | 55161.7653 | 0 | 0 | 0 | 0 | 0
2016-04-03 19:00 | 833762.194 | 0 | 0 | 0 | 0 | 0 | 372138 | 0 | 0 | 0 | 0 | 0 | 0 | 0 | 0 | 0 | 1304114.0343 | 11923084.9725 | 0 | 0 | 0 | 0 | 0 | 0 | 0 | 0 | 0 | 0 | 0 | 0 | 406462.4287 | 55161.7653 | 0 | 0 | 0 | 0 | 0
2016-04-03 20:00 | 836517.194 | 0 | 0 | 0 | 0 | 0 | 374893 | 0 | 0 | 0 | 0 | 0 | 0 | 0 | 0 | 0 | 1665865.5959 | 11967214.3847 | 0 | 0 | 0 | 0 | 0 | 0 | 0 | 0 | 0 | 0 | 0 | 0 | 406462.4287 | 55161.7653 | 0 | 0 | 0 | 0 | 0
2016-04-03 21:00 | 841721.194 | 0 | 0 | 0 | 0 | 0 | 380097 | 0 | 0 | 0 | 0 | 0 | 0 | 0 | 0 | 0 | 2027617.1574 | 12011343.7969 | 0 | 0 | 0 | 0 | 0 | 0 | 0 | 0 | 0 | 0 | 0 | 0 | 406462.4287 | 55161.7653 | 0 | 0 | 0 | 0 | 0
2016-04-03 22:00 | 847924.194 | 0 | 0 | 0 | 0 | 0 | 386300 | 0 | 0 | 0 | 0 | 0 | 0 | 0 | 0 | 0 | 2389368.719 | 12055473.2092 | 0 | 0 | 0 | 0 | 0 | 0 | 0 | 0 | 0 | 0 | 0 | 0 | 406462.4287 | 55161.7653 | 0 | 0 | 0 | 0 | 0
2016-04-03 23:00 | 752629.2558 | 0 | 0 | 0 | 0 | 0 | 393963 | 0 | 0 | 0 | 0 | 0 | 0 | 0 | 0 | 0 | 2659487.7156 | 12099602.6214 | 0 | 0 | 0 | 0 | 0 | 0 | 0 | 0 | 0 | 0 | 0 | 0 | 303504.4906 | 55161.7653 | 0 | 0 | 0 | 0 | 0
2016-04-04 | 298727.9244 | 0 | 0 | 0 | 0 | 0 | 405691 | 0 | 0 | 0 | 0 | 0 | 0 | 0 | 0 | 0 | 2564290.5783 | 12099602.6214 | 0 | 0 | 0 | 0 | 0 | 0 | 0 | 0 | 0 | 0 | 0 | 0 | -106963.0756 | 0 | 0 | 0 | 0 | 0 | 0
2016-04-04 01:00 | 10553.5817 | 0 | 0 | 0 | 0 | 0 | 406544 | 0 | 0 | 0 | 0 | 0 | 0 | 0 | 0 | 0 | 2211859.106 | 12099602.6214 | 0 | 0 | 0 | 0 | 0 | 0 | 0 | 0 | 0 | 0 | 0 | 0 | -395990.4183 | 0 | 0 | 0 | 0 | 0 | 0
2016-04-04 02:00 | 580.4358 | 209839.8829 | 0 | 0 | 0 | 0 | 393610 | 0 | 0 | 0 | 0 | 0 | 0 | 0 | 0 | 0 | 2048820.2897 | 12099602.6214 | 0 | 0 | 0 | 0 | 0 | 0 | 0 | 0 | 0 | 0 | 0 | 0 | -183189.6813 | 0 | 0 | 0 | 0 | 0 | 0
2016-04-04 03:00 | 345.8286 | 0 | 0 | 0 | 0 | 0 | 376446 | 0 | 0 | 0 | 0 | 0 | 0 | 0 | 0 | 0 | 1714091.1371 | 12099602.6214 | 0 | 0 | 0 | 0 | 0 | 0 | 0 | 0 | 0 | 0 | 0 | 0 | -376100.1714 | 0 | 0 | 0 | 0 | 0 | 0
2016-04-04 04:00 | 11.5217 | 335152.8772 | 0 | 0 | 0 | 0 | 357190 | 0 | 0 | 0 | 0 | 0 | 0 | 0 | 0 | 0 | 1694488.3522 | 12099602.6214 | 0 | 0 | 0 | 0 | 0 | 0 | 0 | 0 | 0 | 0 | 0 | 0 | -22025.6011 | 0 | 0 | 0 | 0 | 0 | 0
2016-04-04 05:00 | 0 | 0 | 0 | 0 | 0 | 0 | 342504 | 0 | 0 | 0 | 0 | 0 | 0 | 0 | 0 | 0 | 1389659.7922 | 12099602.6214 | 0 | 0 | 0 | 0 | 0 | 0 | 0 | 0 | 0 | 0 | 0 | 0 | -342504 | 0 | 0 | 0 | 0 | 0 | 0
2016-04-04 06:00 | 0 | 276762.127 | 0 | 0 | 0 | 0 | 332944 | 0 | 0 | 0 | 0 | 0 | 0 | 0 | 0 | 0 | 1339657.9252 | 12099602.6214 | 0 | 0 | 0 | 0 | 0 | 0 | 0 | 0 | 0 | 0 | 0 | 0 | -56181.873 | 0 | 0 | 0 | 0 | 0 | 0
2016-04-04 07:00 | 0 | 252843.0521 | 0 | 0 | 0 | 0 | 327624 | 0 | 0 | 0 | 0 | 0 | 0 | 0 | 0 | 0 | 1273102.8815 | 12099602.6214 | 0 | 0 | 0 | 0 | 0 | 0 | 0 | 0 | 0 | 0 | 0 | 0 | -74780.9479 | 0 | 0 | 0 | 0 | 0 | 0
2016-04-04 08:00 | 0 | 0 | 0 | 0 | 0 | 0 | 328757 | 0 | 0 | 0 | 0 | 0 | 0 | 0 | 0 | 0 | 980509.1515 | 12099602.6214 | 0 | 0 | 0 | 0 | 0 | 0 | 0 | 0 | 0 | 0 | 0 | 0 | -328757 | 0 | 0 | 0 | 0 | 0 | 0
2016-04-04 09:00 | 0 | 193581.1898 | 0 | 0 | 0 | 0 | 342155 | 0 | 0 | 0 | 0 | 0 | 0 | 0 | 0 | 0 | 848278.4604 | 12099602.6214 | 0 | 0 | 0 | 0 | 0 | 0 | 0 | 0 | 0 | 0 | 0 | 0 | -148573.8102 | 0 | 0 | 0 | 0 | 0 | 0
2016-04-04 10:00 | 0 | 173587.73 | 0 | 0 | 0 | 0 | 371782 | 0 | 0 | 0 | 0 | 0 | 0 | 0 | 0 | 0 | 671885.5602 | 12099602.6214 | 0 | 0 | 0 | 0 | 0 | 0 | 0 | 0 | 0 | 0 | 0 | 0 | -198194.27 | 0 | 0 | 0 | 0 | 0 | 0
2016-04-04 11:00 | 0 | 0 | 0 | 0 | 0 | 0 | 399995 | 0 | 0 | 0 | 0 | 0 | 0 | 0 | 0 | 0 | 315890.0102 | 12099602.6214 | 0 | 0 | 0 | 0 | 0 | 0 | 0 | 0 | 0 | 0 | 0 | 0 | -399995 | 0 | 0 | 0 | 0 | 0 | 0
2016-04-04 12:00 | 2095.5794 | 154011.8623 | 0 | 0 | 0 | 0 | 411957 | 0 | 0 | 0 | 0 | 0 | 0 | 0 | 0 | 0 | 88183.9033 | 12099602.6214 | 0 | 0 | 0 | 0 | 0 | 0 | 0 | 0 | 0 | 0 | 0 | 0 | -255849.5582 | 0 | 0 | 0 | 0 | 0 | 0
2016-04-04 13:00 | 195173.2248 | 123139.7378 | 0 | 0 | 0 | 0 | 417396 | 0 | 0 | 0 | 0 | 0 | 0 | 0 | 0 | 0 | 0 | 12099602.6214 | 0 | 0 | 0 | 0 | 0 | 0 | 0 | 0 | 0 | 0 | 0 | 0 | -99083.0374 | 0 | 0 | 0 | 0 | 0 | 0
2016-04-04 14:00 | 477487.7653 | 0 | 0 | 0 | 0 | 0 | 422326 | 0 | 0 | 0 | 0 | 0 | 0 | 0 | 0 | 0 | 0 | 12143732.0336 | 0 | 0 | 0 | 0 | 0 | 0 | 0 | 0 | 0 | 0 | 0 | 0 | 0 | 55161.7653 | 0 | 0 | 0 | 0 | 0
2016-04-04 15:00 | 480122.7653 | 0 | 0 | 0 | 0 | 0 | 424961 | 0 | 0 | 0 | 0 | 0 | 0 | 0 | 0 | 0 | 0 | 12187861.4458 | 0 | 0 | 0 | 0 | 0 | 0 | 0 | 0 | 0 | 0 | 0 | 0 | 0 | 55161.7653 | 0 | 0 | 0 | 0 | 0
2016-04-04 16:00 | 776741.0895 | 0 | 0 | 0 | 0 | 0 | 426317 | 0 | 0 | 0 | 0 | 0 | 0 | 0 | 0 | 0 | 262783.4686 | 12231990.858 | 0 | 0 | 0 | 0 | 0 | 0 | 0 | 0 | 0 | 0 | 0 | 0 | 295262.3243 | 55161.7653 | 0 | 0 | 0 | 0 | 0
2016-04-04 17:00 | 890151.194 | 0 | 0 | 0 | 0 | 0 | 428527 | 0 | 0 | 0 | 0 | 0 | 0 | 0 | 0 | 0 | 624535.0301 | 12276120.2702 | 0 | 0 | 0 | 0 | 0 | 0 | 0 | 0 | 0 | 0 | 0 | 0 | 406462.4287 | 55161.7653 | 0 | 0 | 0 | 0 | 0
2016-04-04 18:00 | 892248.194 | 0 | 0 | 0 | 0 | 0 | 430624 | 0 | 0 | 0 | 0 | 0 | 0 | 0 | 0 | 0 | 986286.5917 | 12320249.6825 | 0 | 0 | 0 | 0 | 0 | 0 | 0 | 0 | 0 | 0 | 0 | 0 | 406462.4287 | 55161.7653 | 0 | 0 | 0 | 0 | 0
2016-04-04 19:00 | 894410.194 | 0 | 0 | 0 | 0 | 0 | 432786 | 0 | 0 | 0 | 0 | 0 | 0 | 0 | 0 | 0 | 1348038.1533 | 12364379.0947 | 0 | 0 | 0 | 0 | 0 | 0 | 0 | 0 | 0 | 0 | 0 | 0 | 406462.4287 | 55161.7653 | 0 | 0 | 0 | 0 | 0
2016-04-04 20:00 | 898542.194 | 0 | 0 | 0 | 0 | 0 | 436918 | 0 | 0 | 0 | 0 | 0 | 0 | 0 | 0 | 0 | 1709789.7148 | 12408508.5069 | 0 | 0 | 0 | 0 | 0 | 0 | 0 | 0 | 0 | 0 | 0 | 0 | 406462.4287 | 55161.7653 | 0 | 0 | 0 | 0 | 0
2016-04-04 21:00 | 903127.194 | 0 | 0 | 0 | 0 | 0 | 441503 | 0 | 0 | 0 | 0 | 0 | 0 | 0 | 0 | 0 | 2071541.2764 | 12452637.9191 | 0 | 0 | 0 | 0 | 0 | 0 | 0 | 0 | 0 | 0 | 0 | 0 | 406462.4287 | 55161.7653 | 0 | 0 | 0 | 0 | 0
2016-04-04 22:00 | 905666.194 | 0 | 0 | 0 | 0 | 0 | 444042 | 0 | 0 | 0 | 0 | 0 | 0 | 0 | 0 | 0 | 2433292.838 | 12496767.3313 | 0 | 0 | 0 | 0 | 0 | 0 | 0 | 0 | 0 | 0 | 0 | 0 | 406462.4287 | 55161.7653 | 0 | 0 | 0 | 0 | 0
2016-04-04 23:00 | 755129.3132 | 0 | 0 | 0 | 0 | 0 | 445816 | 0 | 0 | 0 | 0 | 0 | 0 | 0 | 0 | 0 | 2659487.7156 | 12540896.7435 | 0 | 0 | 0 | 0 | 0 | 0 | 0 | 0 | 0 | 0 | 0 | 0 | 254151.5479 | 55161.7653 | 0 | 0 | 0 | 0 | 0
2016-04-05 | 316525.6265 | 0 | 0 | 0 | 0 | 0 | 451312 | 0 | 0 | 0 | 0 | 0 | 0 | 0 | 0 | 0 | 2539527.8432 | 12540896.7435 | 0 | 0 | 0 | 0 | 0 | 0 | 0 | 0 | 0 | 0 | 0 | 0 | -134786.3735 | 0 | 0 | 0 | 0 | 0 | 0
2016-04-05 01:00 | 10898.4816 | 84212.8549 | 0 | 0 | 0 | 0 | 446412 | 0 | 0 | 0 | 0 | 0 | 0 | 0 | 0 | 0 | 2177776.2816 | 12585026.1558 | 0 | 0 | 0 | 0 | 0 | 0 | 0 | 0 | 0 | 0 | 0 | 0 | -406462.4287 | 55161.7653 | 0 | 0 | 0 | 0 | 0
2016-04-05 02:00 | 586.6787 | 20525.8925 | 0 | 0 | 0 | 0 | 427575 | 0 | 0 | 0 | 0 | 0 | 0 | 0 | 0 | 0 | 1816024.7201 | 12585026.1558 | 0 | 0 | 0 | 0 | 0 | 0 | 0 | 0 | 0 | 0 | 0 | 0 | -406462.4287 | 0 | 0 | 0 | 0 | 0 | 0
2016-04-05 03:00 | 306.5573 | 0 | 0 | 0 | 0 | 0 | 404221 | 0 | 0 | 0 | 0 | 0 | 0 | 0 | 0 | 0 | 1456540.8661 | 12585026.1558 | 0 | 0 | 0 | 0 | 0 | 0 | 0 | 0 | 0 | 0 | 0 | 0 | -403914.4427 | 0 | 0 | 0 | 0 | 0 | 0
2016-04-05 04:00 | 11.9435 | 0 | 0 | 0 | 0 | 0 | 382051 | 0 | 0 | 0 | 0 | 0 | 0 | 0 | 0 | 0 | 1116526.1058 | 12585026.1558 | 0 | 0 | 0 | 0 | 0 | 0 | 0 | 0 | 0 | 0 | 0 | 0 | -382039.0565 | 0 | 0 | 0 | 0 | 0 | 0
2016-04-05 05:00 | 0 | 473866.0356 | 0 | 0 | 0 | 0 | 364334 | 0 | 0 | 0 | 0 | 0 | 0 | 0 | 0 | 0 | 1214009.6175 | 12585026.1558 | 0 | 0 | 0 | 0 | 0 | 0 | 0 | 0 | 0 | 0 | 0 | 0 | 109532.0356 | 0 | 0 | 0 | 0 | 0 | 0
2016-04-05 06:00 | 0 | 0 | 0 | 0 | 0 | 0 | 352651 | 0 | 0 | 0 | 0 | 0 | 0 | 0 | 0 | 0 | 900150.2275 | 12585026.1558 | 0 | 0 | 0 | 0 | 0 | 0 | 0 | 0 | 0 | 0 | 0 | 0 | -352651 | 0 | 0 | 0 | 0 | 0 | 0
2016-04-05 07:00 | 0 | 637073.0728 | 0 | 0 | 0 | 0 | 345982 | 0 | 0 | 0 | 0 | 0 | 0 | 0 | 0 | 0 | 1159221.2823 | 12585026.1558 | 0 | 0 | 0 | 0 | 0 | 0 | 0 | 0 | 0 | 0 | 0 | 0 | 291091.0728 | 0 | 0 | 0 | 0 | 0 | 0
2016-04-05 08:00 | 0 | 0 | 0 | 0 | 0 | 0 | 346231 | 0 | 0 | 0 | 0 | 0 | 0 | 0 | 0 | 0 | 851075.6923 | 12585026.1558 | 0 | 0 | 0 | 0 | 0 | 0 | 0 | 0 | 0 | 0 | 0 | 0 | -346231 | 0 | 0 | 0 | 0 | 0 | 0
2016-04-05 09:00 | 0 | 0 | 0 | 0 | 0 | 0 | 359065 | 0 | 0 | 0 | 0 | 0 | 0 | 0 | 0 | 0 | 531507.8423 | 12585026.1558 | 0 | 0 | 0 | 0 | 0 | 0 | 0 | 0 | 0 | 0 | 0 | 0 | -359065 | 0 | 0 | 0 | 0 | 0 | 0
2016-04-05 10:00 | 0 | 0 | 0 | 0 | 0 | 0 | 388043 | 0 | 0 | 0 | 0 | 0 | 0 | 0 | 0 | 0 | 186149.5723 | 12585026.1558 | 0 | 0 | 0 | 0 | 0 | 0 | 0 | 0 | 0 | 0 | 0 | 0 | -388043 | 0 | 0 | 0 | 0 | 0 | 0
2016-04-05 11:00 | 0 | 612635.606 | 0 | 0 | 0 | 0 | 415330 | 0 | 0 | 0 | 0 | 0 | 0 | 0 | 0 | 0 | 361751.5616 | 12585026.1558 | 0 | 0 | 0 | 0 | 0 | 0 | 0 | 0 | 0 | 0 | 0 | 0 | 197305.606 | 0 | 0 | 0 | 0 | 0 | 0
2016-04-05 12:00 | 2644.0346 | 16236.5367 | 0 | 0 | 0 | 0 | 425343 | 0 | 0 | 0 | 0 | 0 | 0 | 0 | 0 | 0 | 0 | 12585026.1558 | 0 | 0 | 0 | 0 | 0 | 0 | 0 | 0 | 0 | 0 | 0 | 0 | -406462.4287 | 0 | 0 | 0 | 0 | 0 | 0
2016-04-05 13:00 | 199339.6851 | 230242.3149 | 0 | 0 | 0 | 0 | 429582 | 0 | 0 | 0 | 0 | 0 | 0 | 0 | 0 | 0 | 0 | 12585026.1558 | 0 | 0 | 0 | 0 | 0 | 0 | 0 | 0 | 0 | 0 | 0 | 0 | 0 | 0 | 0 | 0 | 0 | 0 | 0
2016-04-05 14:00 | 488947.7653 | 0 | 0 | 0 | 0 | 0 | 433786 | 0 | 0 | 0 | 0 | 0 | 0 | 0 | 0 | 0 | 0 | 12629155.568 | 0 | 0 | 0 | 0 | 0 | 0 | 0 | 0 | 0 | 0 | 0 | 0 | 0 | 55161.7653 | 0 | 0 | 0 | 0 | 0
2016-04-05 15:00 | 489813.7653 | 0 | 0 | 0 | 0 | 0 | 434652 | 0 | 0 | 0 | 0 | 0 | 0 | 0 | 0 | 0 | 0 | 12673284.9802 | 0 | 0 | 0 | 0 | 0 | 0 | 0 | 0 | 0 | 0 | 0 | 0 | 0 | 55161.7653 | 0 | 0 | 0 | 0 | 0
2016-04-05 16:00 | 747371.3158 | 0 | 0 | 0 | 0 | 0 | 433606 | 0 | 0 | 0 | 0 | 0 | 0 | 0 | 0 | 0 | 230157.16 | 12717414.3924 | 0 | 0 | 0 | 0 | 0 | 0 | 0 | 0 | 0 | 0 | 0 | 0 | 258603.5505 | 55161.7653 | 0 | 0 | 0 | 0 | 0
2016-04-05 17:00 | 895323.194 | 0 | 0 | 0 | 0 | 0 | 433699 | 0 | 0 | 0 | 0 | 0 | 0 | 0 | 0 | 0 | 591908.7216 | 12761543.8046 | 0 | 0 | 0 | 0 | 0 | 0 | 0 | 0 | 0 | 0 | 0 | 0 | 406462.4287 | 55161.7653 | 0 | 0 | 0 | 0 | 0
2016-04-05 18:00 | 895498.194 | 0 | 0 | 0 | 0 | 0 | 433874 | 0 | 0 | 0 | 0 | 0 | 0 | 0 | 0 | 0 | 953660.2831 | 12805673.2168 | 0 | 0 | 0 | 0 | 0 | 0 | 0 | 0 | 0 | 0 | 0 | 0 | 406462.4287 | 55161.7653 | 0 | 0 | 0 | 0 | 0
2016-04-05 19:00 | 896087.194 | 0 | 0 | 0 | 0 | 0 | 434463 | 0 | 0 | 0 | 0 | 0 | 0 | 0 | 0 | 0 | 1315411.8447 | 12849802.6291 | 0 | 0 | 0 | 0 | 0 | 0 | 0 | 0 | 0 | 0 | 0 | 0 | 406462.4287 | 55161.7653 | 0 | 0 | 0 | 0 | 0
2016-04-05 20:00 | 898120.194 | 0 | 0 | 0 | 0 | 0 | 436496 | 0 | 0 | 0 | 0 | 0 | 0 | 0 | 0 | 0 | 1677163.4062 | 12893932.0413 | 0 | 0 | 0 | 0 | 0 | 0 | 0 | 0 | 0 | 0 | 0 | 0 | 406462.4287 | 55161.7653 | 0 | 0 | 0 | 0 | 0
2016-04-05 21:00 | 901712.194 | 0 | 0 | 0 | 0 | 0 | 440088 | 0 | 0 | 0 | 0 | 0 | 0 | 0 | 0 | 0 | 2038914.9678 | 12938061.4535 | 0 | 0 | 0 | 0 | 0 | 0 | 0 | 0 | 0 | 0 | 0 | 0 | 406462.4287 | 55161.7653 | 0 | 0 | 0 | 0 | 0
2016-04-05 22:00 | 904362.194 | 0 | 0 | 0 | 0 | 0 | 442738 | 0 | 0 | 0 | 0 | 0 | 0 | 0 | 0 | 0 | 2400666.5294 | 12982190.8657 | 0 | 0 | 0 | 0 | 0 | 0 | 0 | 0 | 0 | 0 | 0 | 0 | 406462.4287 | 55161.7653 | 0 | 0 | 0 | 0 | 0
2016-04-05 23:00 | 792804.0869 | 0 | 0 | 0 | 0 | 0 | 446832 | 0 | 0 | 0 | 0 | 0 | 0 | 0 | 0 | 0 | 2659487.7156 | 13026320.2779 | 0 | 0 | 0 | 0 | 0 | 0 | 0 | 0 | 0 | 0 | 0 | 0 | 290810.3216 | 55161.7653 | 0 | 0 | 0 | 0 | 0
2016-04-06 | 378376.077 | 0 | 0 | 0 | 0 | 0 | 457670 | 0 | 0 | 0 | 0 | 0 | 0 | 0 | 0 | 0 | 2588916.1241 | 13026320.2779 | 0 | 0 | 0 | 0 | 0 | 0 | 0 | 0 | 0 | 0 | 0 | 0 | -79293.923 | 0 | 0 | 0 | 0 | 0 | 0
2016-04-06 01:00 | 12435.3589 | 36372.2124 | 0 | 0 | 0 | 0 | 455270 | 0 | 0 | 0 | 0 | 0 | 0 | 0 | 0 | 0 | 2227164.5625 | 13026320.2779 | 0 | 0 | 0 | 0 | 0 | 0 | 0 | 0 | 0 | 0 | 0 | 0 | -406462.4287 | 0 | 0 | 0 | 0 | 0 | 0
2016-04-06 02:00 | 345.1416 | 85899.195 | 0 | 0 | 0 | 0 | 437545 | 0 | 0 | 0 | 0 | 0 | 0 | 0 | 0 | 0 | 1865413.001 | 13070449.6901 | 0 | 0 | 0 | 0 | 0 | 0 | 0 | 0 | 0 | 0 | 0 | 0 | -406462.4287 | 55161.7653 | 0 | 0 | 0 | 0 | 0
2016-04-06 03:00 | 212.6318 | 475330.1288 | 0 | 0 | 0 | 0 | 414687 | 0 | 0 | 0 | 0 | 0 | 0 | 0 | 0 | 0 | 1919574.6279 | 13070449.6901 | 0 | 0 | 0 | 0 | 0 | 0 | 0 | 0 | 0 | 0 | 0 | 0 | 60855.7606 | 0 | 0 | 0 | 0 | 0 | 0
2016-04-06 04:00 | 7.5787 | 0 | 0 | 0 | 0 | 0 | 394336 | 0 | 0 | 0 | 0 | 0 | 0 | 0 | 0 | 0 | 1568622.333 | 13070449.6901 | 0 | 0 | 0 | 0 | 0 | 0 | 0 | 0 | 0 | 0 | 0 | 0 | -394328.4213 | 0 | 0 | 0 | 0 | 0 | 0
2016-04-06 05:00 | 0 | 0 | 0 | 0 | 0 | 0 | 377399 | 0 | 0 | 0 | 0 | 0 | 0 | 0 | 0 | 0 | 1232737.223 | 13070449.6901 | 0 | 0 | 0 | 0 | 0 | 0 | 0 | 0 | 0 | 0 | 0 | 0 | -377399 | 0 | 0 | 0 | 0 | 0 | 0
2016-04-06 06:00 | 0 | 0 | 0 | 0 | 0 | 0 | 365727 | 0 | 0 | 0 | 0 | 0 | 0 | 0 | 0 | 0 | 907240.193 | 13070449.6901 | 0 | 0 | 0 | 0 | 0 | 0 | 0 | 0 | 0 | 0 | 0 | 0 | -365727 | 0 | 0 | 0 | 0 | 0 | 0
2016-04-06 07:00 | 0 | 659543.2737 | 0 | 0 | 0 | 0 | 359665 | 0 | 0 | 0 | 0 | 0 | 0 | 0 | 0 | 0 | 1174131.8566 | 13070449.6901 | 0 | 0 | 0 | 0 | 0 | 0 | 0 | 0 | 0 | 0 | 0 | 0 | 299878.2737 | 0 | 0 | 0 | 0 | 0 | 0
2016-04-06 08:00 | 0 | 0 | 0 | 0 | 0 | 0 | 359740 | 0 | 0 | 0 | 0 | 0 | 0 | 0 | 0 | 0 | 853963.2566 | 13070449.6901 | 0 | 0 | 0 | 0 | 0 | 0 | 0 | 0 | 0 | 0 | 0 | 0 | -359740 | 0 | 0 | 0 | 0 | 0 | 0
2016-04-06 09:00 | 0 | 0 | 0 | 0 | 0 | 0 | 370546 | 0 | 0 | 0 | 0 | 0 | 0 | 0 | 0 | 0 | 524177.3166 | 13070449.6901 | 0 | 0 | 0 | 0 | 0 | 0 | 0 | 0 | 0 | 0 | 0 | 0 | -370546 | 0 | 0 | 0 | 0 | 0 | 0
2016-04-06 10:00 | 0 | 0 | 0 | 0 | 0 | 0 | 398678 | 0 | 0 | 0 | 0 | 0 | 0 | 0 | 0 | 0 | 169353.8966 | 13070449.6901 | 0 | 0 | 0 | 0 | 0 | 0 | 0 | 0 | 0 | 0 | 0 | 0 | -398678 | 0 | 0 | 0 | 0 | 0 | 0
2016-04-06 11:00 | 0 | 639654.1516 | 0 | 0 | 0 | 0 | 423477 | 0 | 0 | 0 | 0 | 0 | 0 | 0 | 0 | 0 | 361751.5616 | 13070449.6901 | 0 | 0 | 0 | 0 | 0 | 0 | 0 | 0 | 0 | 0 | 0 | 0 | 216177.1516 | 0 | 0 | 0 | 0 | 0 | 0
2016-04-06 12:00 | 4023.2985 | 19156.2727 | 0 | 0 | 0 | 0 | 429642 | 0 | 0 | 0 | 0 | 0 | 0 | 0 | 0 | 0 | 0 | 13070449.6901 | 0 | 0 | 0 | 0 | 0 | 0 | 0 | 0 | 0 | 0 | 0 | 0 | -406462.4287 | 0 | 0 | 0 | 0 | 0 | 0
2016-04-06 13:00 | 230024.2021 | 200905.7979 | 0 | 0 | 0 | 0 | 430930 | 0 | 0 | 0 | 0 | 0 | 0 | 0 | 0 | 0 | 0 | 13070449.6901 | 0 | 0 | 0 | 0 | 0 | 0 | 0 | 0 | 0 | 0 | 0 | 0 | 0 | 0 | 0 | 0 | 0 | 0 | 0
2016-04-06 14:00 | 488051.7653 | 0 | 0 | 0 | 0 | 0 | 432890 | 0 | 0 | 0 | 0 | 0 | 0 | 0 | 0 | 0 | 0 | 13114579.1024 | 0 | 0 | 0 | 0 | 0 | 0 | 0 | 0 | 0 | 0 | 0 | 0 | 0 | 55161.7653 | 0 | 0 | 0 | 0 | 0
2016-04-06 15:00 | 487499.7653 | 0 | 0 | 0 | 0 | 0 | 432338 | 0 | 0 | 0 | 0 | 0 | 0 | 0 | 0 | 0 | 0 | 13158708.5146 | 0 | 0 | 0 | 0 | 0 | 0 | 0 | 0 | 0 | 0 | 0 | 0 | 0 | 55161.7653 | 0 | 0 | 0 | 0 | 0
2016-04-06 16:00 | 762501.2432 | 0 | 0 | 0 | 0 | 0 | 430134 | 0 | 0 | 0 | 0 | 0 | 0 | 0 | 0 | 0 | 246712.8753 | 13202837.9268 | 0 | 0 | 0 | 0 | 0 | 0 | 0 | 0 | 0 | 0 | 0 | 0 | 277205.4779 | 55161.7653 | 0 | 0 | 0 | 0 | 0
2016-04-06 17:00 | 890979.194 | 0 | 0 | 0 | 0 | 0 | 429355 | 0 | 0 | 0 | 0 | 0 | 0 | 0 | 0 | 0 | 608464.4369 | 13246967.339 | 0 | 0 | 0 | 0 | 0 | 0 | 0 | 0 | 0 | 0 | 0 | 0 | 406462.4287 | 55161.7653 | 0 | 0 | 0 | 0 | 0
2016-04-06 18:00 | 891338.194 | 0 | 0 | 0 | 0 | 0 | 429714 | 0 | 0 | 0 | 0 | 0 | 0 | 0 | 0 | 0 | 970215.9984 | 13291096.7512 | 0 | 0 | 0 | 0 | 0 | 0 | 0 | 0 | 0 | 0 | 0 | 0 | 406462.4287 | 55161.7653 | 0 | 0 | 0 | 0 | 0
2016-04-06 19:00 | 891256.194 | 0 | 0 | 0 | 0 | 0 | 429632 | 0 | 0 | 0 | 0 | 0 | 0 | 0 | 0 | 0 | 1331967.56 | 13335226.1634 | 0 | 0 | 0 | 0 | 0 | 0 | 0 | 0 | 0 | 0 | 0 | 0 | 406462.4287 | 55161.7653 | 0 | 0 | 0 | 0 | 0
2016-04-06 20:00 | 893875.194 | 0 | 0 | 0 | 0 | 0 | 432251 | 0 | 0 | 0 | 0 | 0 | 0 | 0 | 0 | 0 | 1693719.1216 | 13379355.5757 | 0 | 0 | 0 | 0 | 0 | 0 | 0 | 0 | 0 | 0 | 0 | 0 | 406462.4287 | 55161.7653 | 0 | 0 | 0 | 0 | 0
2016-04-06 21:00 | 896990.194 | 0 | 0 | 0 | 0 | 0 | 435366 | 0 | 0 | 0 | 0 | 0 | 0 | 0 | 0 | 0 | 2055470.6831 | 13423484.9879 | 0 | 0 | 0 | 0 | 0 | 0 | 0 | 0 | 0 | 0 | 0 | 0 | 406462.4287 | 55161.7653 | 0 | 0 | 0 | 0 | 0
2016-04-06 22:00 | 899968.194 | 0 | 0 | 0 | 0 | 0 | 438344 | 0 | 0 | 0 | 0 | 0 | 0 | 0 | 0 | 0 | 2417222.2447 | 13467614.4001 | 0 | 0 | 0 | 0 | 0 | 0 | 0 | 0 | 0 | 0 | 0 | 0 | 406462.4287 | 55161.7653 | 0 | 0 | 0 | 0 | 0
2016-04-06 23:00 | 770552.1596 | 0 | 0 | 0 | 0 | 0 | 443182 | 0 | 0 | 0 | 0 | 0 | 0 | 0 | 0 | 0 | 2659487.7156 | 13511743.8123 | 0 | 0 | 0 | 0 | 0 | 0 | 0 | 0 | 0 | 0 | 0 | 0 | 272208.3943 | 55161.7653 | 0 | 0 | 0 | 0 | 0
2016-04-07 | 358804.038 | 0 | 0 | 0 | 0 | 0 | 448526 | 0 | 0 | 0 | 0 | 0 | 0 | 0 | 0 | 0 | 2579635.1694 | 13511743.8123 | 0 | 0 | 0 | 0 | 0 | 0 | 0 | 0 | 0 | 0 | 0 | 0 | -89721.962 | 0 | 0 | 0 | 0 | 0 | 0
2016-04-07 01:00 | 12719.9255 | 23841.6457 | 0 | 0 | 0 | 0 | 443024 | 0 | 0 | 0 | 0 | 0 | 0 | 0 | 0 | 0 | 2217883.6078 | 13511743.8123 | 0 | 0 | 0 | 0 | 0 | 0 | 0 | 0 | 0 | 0 | 0 | 0 | -406462.4287 | 0 | 0 | 0 | 0 | 0 | 0
2016-04-07 02:00 | 543.8285 | 17883.5981 | 0 | 0 | 0 | 0 | 424750 | 0 | 0 | 0 | 0 | 0 | 0 | 0 | 0 | 0 | 1856256.5175 | 13511743.8123 | 0 | 0 | 0 | 0 | 0 | 0 | 0 | 0 | 0 | 0 | 0 | 0 | -406322.5734 | 0 | 0 | 0 | 0 | 0 | 0
2016-04-07 03:00 | 347.57 | 331002.7732 | 0 | 0 | 0 | 0 | 401619 | 0 | 0 | 0 | 0 | 0 | 0 | 0 | 0 | 0 | 1744623.4419 | 13555873.2245 | 0 | 0 | 0 | 0 | 0 | 0 | 0 | 0 | 0 | 0 | 0 | 0 | -125430.422 | 55161.7653 | 0 | 0 | 0 | 0 | 0
2016-04-07 04:00 | 11.807 | 0 | 0 | 0 | 0 | 0 | 378658 | 0 | 0 | 0 | 0 | 0 | 0 | 0 | 0 | 0 | 1407628.3301 | 13555873.2245 | 0 | 0 | 0 | 0 | 0 | 0 | 0 | 0 | 0 | 0 | 0 | 0 | -378646.193 | 0 | 0 | 0 | 0 | 0 | 0
2016-04-07 05:00 | 0 | 378484.4057 | 0 | 0 | 0 | 0 | 361094 | 0 | 0 | 0 | 0 | 0 | 0 | 0 | 0 | 0 | 1423105.7912 | 13555873.2245 | 0 | 0 | 0 | 0 | 0 | 0 | 0 | 0 | 0 | 0 | 0 | 0 | 17390.4057 | 0 | 0 | 0 | 0 | 0 | 0
2016-04-07 06:00 | 0 | 0 | 0 | 0 | 0 | 0 | 348949 | 0 | 0 | 0 | 0 | 0 | 0 | 0 | 0 | 0 | 1112541.1812 | 13555873.2245 | 0 | 0 | 0 | 0 | 0 | 0 | 0 | 0 | 0 | 0 | 0 | 0 | -348949 | 0 | 0 | 0 | 0 | 0 | 0
2016-04-07 07:00 | 0 | 0 | 0 | 0 | 0 | 0 | 342122 | 0 | 0 | 0 | 0 | 0 | 0 | 0 | 0 | 0 | 808052.6012 | 13555873.2245 | 0 | 0 | 0 | 0 | 0 | 0 | 0 | 0 | 0 | 0 | 0 | 0 | -342122 | 0 | 0 | 0 | 0 | 0 | 0
2016-04-07 08:00 | 0 | 0 | 0 | 0 | 0 | 0 | 341886 | 0 | 0 | 0 | 0 | 0 | 0 | 0 | 0 | 0 | 503774.0612 | 13555873.2245 | 0 | 0 | 0 | 0 | 0 | 0 | 0 | 0 | 0 | 0 | 0 | 0 | -341886 | 0 | 0 | 0 | 0 | 0 | 0
2016-04-07 09:00 | 0 | 481633.7273 | 0 | 0 | 0 | 0 | 350117 | 0 | 0 | 0 | 0 | 0 | 0 | 0 | 0 | 0 | 620823.9485 | 13555873.2245 | 0 | 0 | 0 | 0 | 0 | 0 | 0 | 0 | 0 | 0 | 0 | 0 | 131516.7273 | 0 | 0 | 0 | 0 | 0 | 0
2016-04-07 10:00 | 0 | 0 | 0 | 0 | 0 | 0 | 376991 | 0 | 0 | 0 | 0 | 0 | 0 | 0 | 0 | 0 | 285301.9585 | 13555873.2245 | 0 | 0 | 0 | 0 | 0 | 0 | 0 | 0 | 0 | 0 | 0 | 0 | -376991 | 0 | 0 | 0 | 0 | 0 | 0
2016-04-07 11:00 | 0 | 489290.4304 | 0 | 0 | 0 | 0 | 403392 | 0 | 0 | 0 | 0 | 0 | 0 | 0 | 0 | 0 | 361751.5616 | 13555873.2245 | 0 | 0 | 0 | 0 | 0 | 0 | 0 | 0 | 0 | 0 | 0 | 0 | 85898.4304 | 0 | 0 | 0 | 0 | 0 | 0
2016-04-07 12:00 | 3843.7007 | 4534.8706 | 0 | 0 | 0 | 0 | 414841 | 0 | 0 | 0 | 0 | 0 | 0 | 0 | 0 | 0 | 0 | 13555873.2245 | 0 | 0 | 0 | 0 | 0 | 0 | 0 | 0 | 0 | 0 | 0 | 0 | -406462.4287 | 0 | 0 | 0 | 0 | 0 | 0
2016-04-07 13:00 | 181465.3199 | 240308.6801 | 0 | 0 | 0 | 0 | 421774 | 0 | 0 | 0 | 0 | 0 | 0 | 0 | 0 | 0 | 0 | 13555873.2245 | 0 | 0 | 0 | 0 | 0 | 0 | 0 | 0 | 0 | 0 | 0 | 0 | 0 | 0 | 0 | 0 | 0 | 0 | 0
2016-04-07 14:00 | 483591.7653 | 0 | 0 | 0 | 0 | 0 | 428430 | 0 | 0 | 0 | 0 | 0 | 0 | 0 | 0 | 0 | 0 | 13600002.6367 | 0 | 0 | 0 | 0 | 0 | 0 | 0 | 0 | 0 | 0 | 0 | 0 | 0 | 55161.7653 | 0 | 0 | 0 | 0 | 0
2016-04-07 15:00 | 712423.929 | 0 | 0 | 0 | 0 | 0 | 431891 | 0 | 0 | 0 | 0 | 0 | 0 | 0 | 0 | 0 | 200580.3358 | 13644132.049 | 0 | 0 | 0 | 0 | 0 | 0 | 0 | 0 | 0 | 0 | 0 | 0 | 225371.1638 | 55161.7653 | 0 | 0 | 0 | 0 | 0
2016-04-07 16:00 | 825505.0145 | 0 | 0 | 0 | 0 | 0 | 433514 | 0 | 0 | 0 | 0 | 0 | 0 | 0 | 0 | 0 | 500358.3676 | 13688261.4612 | 0 | 0 | 0 | 0 | 0 | 0 | 0 | 0 | 0 | 0 | 0 | 0 | 336829.2492 | 55161.7653 | 0 | 0 | 0 | 0 | 0
2016-04-07 17:00 | 863806.1468 | 0 | 0 | 0 | 0 | 0 | 435105 | 0 | 0 | 0 | 0 | 0 | 0 | 0 | 0 | 0 | 832808.4171 | 13732390.8734 | 0 | 0 | 0 | 0 | 0 | 0 | 0 | 0 | 0 | 0 | 0 | 0 | 373539.3815 | 55161.7653 | 0 | 0 | 0 | 0 | 0
2016-04-07 18:00 | 898174.5646 | 0 | 0 | 0 | 0 | 0 | 436583 | 0 | 0 | 0 | 0 | 0 | 0 | 0 | 0 | 0 | 1194530.9385 | 13776520.2856 | 0 | 0 | 0 | 0 | 0 | 0 | 0 | 0 | 0 | 0 | 0 | 0 | 406429.7993 | 55161.7653 | 0 | 0 | 0 | 0 | 0
2016-04-07 19:00 | 899982.194 | 0 | 0 | 0 | 0 | 0 | 438358 | 0 | 0 | 0 | 0 | 0 | 0 | 0 | 0 | 0 | 1556282.5001 | 13820649.6978 | 0 | 0 | 0 | 0 | 0 | 0 | 0 | 0 | 0 | 0 | 0 | 0 | 406462.4287 | 55161.7653 | 0 | 0 | 0 | 0 | 0
2016-04-07 20:00 | 903208.194 | 0 | 0 | 0 | 0 | 0 | 441584 | 0 | 0 | 0 | 0 | 0 | 0 | 0 | 0 | 0 | 1918034.0616 | 13864779.11 | 0 | 0 | 0 | 0 | 0 | 0 | 0 | 0 | 0 | 0 | 0 | 0 | 406462.4287 | 55161.7653 | 0 | 0 | 0 | 0 | 0
2016-04-07 21:00 | 905970.194 | 0 | 0 | 0 | 0 | 0 | 444346 | 0 | 0 | 0 | 0 | 0 | 0 | 0 | 0 | 0 | 2279785.6232 | 13908908.5222 | 0 | 0 | 0 | 0 | 0 | 0 | 0 | 0 | 0 | 0 | 0 | 0 | 406462.4287 | 55161.7653 | 0 | 0 | 0 | 0 | 0
2016-04-07 22:00 | 804489.4097 | 0 | 0 | 0 | 0 | 0 | 443858 | 0 | 0 | 0 | 0 | 0 | 0 | 0 | 0 | 0 | 2551653.6067 | 13953037.9345 | 0 | 0 | 0 | 0 | 0 | 0 | 0 | 0 | 0 | 0 | 0 | 0 | 305469.6444 | 55161.7653 | 0 | 0 | 0 | 0 | 0
2016-04-07 23:00 | 619738.6854 | 0 | 0 | 0 | 0 | 0 | 443415 | 0 | 0 | 0 | 0 | 0 | 0 | 0 | 0 | 0 | 2659487.7156 | 13997167.3467 | 0 | 0 | 0 | 0 | 0 | 0 | 0 | 0 | 0 | 0 | 0 | 0 | 121161.9201 | 55161.7653 | 0 | 0 | 0 | 0 | 0
2016-04-08 | 286693.4673 | 0 | 0 | 0 | 0 | 0 | 447159 | 0 | 0 | 0 | 0 | 0 | 0 | 0 | 0 | 0 | 2516673.3915 | 13997167.3467 | 0 | 0 | 0 | 0 | 0 | 0 | 0 | 0 | 0 | 0 | 0 | 0 | -160465.5327 | 0 | 0 | 0 | 0 | 0 | 0
2016-04-08 01:00 | 13662.7466 | 282398.1855 | 0 | 0 | 0 | 0 | 442404 | 0 | 0 | 0 | 0 | 0 | 0 | 0 | 0 | 0 | 2386428.061 | 13997167.3467 | 0 | 0 | 0 | 0 | 0 | 0 | 0 | 0 | 0 | 0 | 0 | 0 | -146343.068 | 0 | 0 | 0 | 0 | 0 | 0
2016-04-08 02:00 | 244.4237 | 18161.1476 | 0 | 0 | 0 | 0 | 424868 | 0 | 0 | 0 | 0 | 0 | 0 | 0 | 0 | 0 | 2024676.4995 | 13997167.3467 | 0 | 0 | 0 | 0 | 0 | 0 | 0 | 0 | 0 | 0 | 0 | 0 | -406462.4287 | 0 | 0 | 0 | 0 | 0 | 0
2016-04-08 03:00 | 144.2906 | 69729.0546 | 0 | 0 | 0 | 0 | 402749 | 0 | 0 | 0 | 0 | 0 | 0 | 0 | 0 | 0 | 1728417.1667 | 13997167.3467 | 0 | 0 | 0 | 0 | 0 | 0 | 0 | 0 | 0 | 0 | 0 | 0 | -332875.6548 | 0 | 0 | 0 | 0 | 0 | 0
2016-04-08 04:00 | 8.2027 | 214190.1504 | 0 | 0 | 0 | 0 | 380965 | 0 | 0 | 0 | 0 | 0 | 0 | 0 | 0 | 0 | 1530900.8798 | 14041296.7589 | 0 | 0 | 0 | 0 | 0 | 0 | 0 | 0 | 0 | 0 | 0 | 0 | -221928.4122 | 55161.7653 | 0 | 0 | 0 | 0 | 0
2016-04-08 05:00 | 0 | 202469.6387 | 0 | 0 | 0 | 0 | 363625 | 0 | 0 | 0 | 0 | 0 | 0 | 0 | 0 | 0 | 1387472.6083 | 14041296.7589 | 0 | 0 | 0 | 0 | 0 | 0 | 0 | 0 | 0 | 0 | 0 | 0 | -161155.3613 | 0 | 0 | 0 | 0 | 0 | 0
2016-04-08 06:00 | 0 | 202471.6542 | 0 | 0 | 0 | 0 | 351875 | 0 | 0 | 0 | 0 | 0 | 0 | 0 | 0 | 0 | 1254503.6306 | 14041296.7589 | 0 | 0 | 0 | 0 | 0 | 0 | 0 | 0 | 0 | 0 | 0 | 0 | -149403.3458 | 0 | 0 | 0 | 0 | 0 | 0
2016-04-08 07:00 | 0 | 205079.3483 | 0 | 0 | 0 | 0 | 345250 | 0 | 0 | 0 | 0 | 0 | 0 | 0 | 0 | 0 | 1129751.7506 | 14041296.7589 | 0 | 0 | 0 | 0 | 0 | 0 | 0 | 0 | 0 | 0 | 0 | 0 | -140170.6517 | 0 | 0 | 0 | 0 | 0 | 0
2016-04-08 08:00 | 0 | 0 | 0 | 0 | 0 | 0 | 345398 | 0 | 0 | 0 | 0 | 0 | 0 | 0 | 0 | 0 | 822347.5306 | 14041296.7589 | 0 | 0 | 0 | 0 | 0 | 0 | 0 | 0 | 0 | 0 | 0 | 0 | -345398 | 0 | 0 | 0 | 0 | 0 | 0
2016-04-08 09:00 | 0 | 200251.0951 | 0 | 0 | 0 | 0 | 355321 | 0 | 0 | 0 | 0 | 0 | 0 | 0 | 0 | 0 | 684335.3152 | 14041296.7589 | 0 | 0 | 0 | 0 | 0 | 0 | 0 | 0 | 0 | 0 | 0 | 0 | -155069.9049 | 0 | 0 | 0 | 0 | 0 | 0
2016-04-08 10:00 | 0 | 202783.0115 | 0 | 0 | 0 | 0 | 380433 | 0 | 0 | 0 | 0 | 0 | 0 | 0 | 0 | 0 | 526226.8255 | 14041296.7589 | 0 | 0 | 0 | 0 | 0 | 0 | 0 | 0 | 0 | 0 | 0 | 0 | -177649.9885 | 0 | 0 | 0 | 0 | 0 | 0
2016-04-08 11:00 | 0 | 207444.2597 | 0 | 0 | 0 | 0 | 404672 | 0 | 0 | 0 | 0 | 0 | 0 | 0 | 0 | 0 | 350694.1366 | 14041296.7589 | 0 | 0 | 0 | 0 | 0 | 0 | 0 | 0 | 0 | 0 | 0 | 0 | -197227.7403 | 0 | 0 | 0 | 0 | 0 | 0
2016-04-08 12:00 | 2386.1855 | 206640.2867 | 0 | 0 | 0 | 0 | 414752 | 0 | 0 | 0 | 0 | 0 | 0 | 0 | 0 | 0 | 167598.4169 | 14041296.7589 | 0 | 0 | 0 | 0 | 0 | 0 | 0 | 0 | 0 | 0 | 0 | 0 | -205725.5277 | 0 | 0 | 0 | 0 | 0 | 0
2016-04-08 13:00 | 128439.3237 | 198296.8647 | 0 | 0 | 0 | 0 | 420576 | 0 | 0 | 0 | 0 | 0 | 0 | 0 | 0 | 0 | 34987.0135 | 14085426.1711 | 0 | 0 | 0 | 0 | 0 | 0 | 0 | 0 | 0 | 0 | 0 | 0 | -149001.5769 | 55161.7653 | 0 | 0 | 0 | 0 | 0
2016-04-08 14:00 | 386811.7489 | 0 | 0 | 0 | 0 | 0 | 426123 | 0 | 0 | 0 | 0 | 0 | 0 | 0 | 0 | 0 | 0 | 14085426.1711 | 0 | 0 | 0 | 0 | 0 | 0 | 0 | 0 | 0 | 0 | 0 | 0 | -39311.2511 | 0 | 0 | 0 | 0 | 0 | 0
2016-04-08 15:00 | 594590.377 | 32583.4441 | 0 | 0 | 0 | 0 | 429033 | 0 | 0 | 0 | 0 | 0 | 0 | 0 | 0 | 0 | 176345.3307 | 14085426.1711 | 0 | 0 | 0 | 0 | 0 | 0 | 0 | 0 | 0 | 0 | 0 | 0 | 198140.821 | 0 | 0 | 0 | 0 | 0 | 0
2016-04-08 16:00 | 699050.7945 | 0 | 0 | 0 | 0 | 0 | 428742 | 0 | 0 | 0 | 0 | 0 | 0 | 0 | 0 | 0 | 416920.1578 | 14085426.1711 | 0 | 0 | 0 | 0 | 0 | 0 | 0 | 0 | 0 | 0 | 0 | 0 | 270308.7945 | 0 | 0 | 0 | 0 | 0 | 0
2016-04-08 17:00 | 772118.2217 | 62793.207 | 0 | 0 | 0 | 0 | 428449 | 0 | 0 | 0 | 0 | 0 | 0 | 0 | 0 | 0 | 778671.7194 | 14085426.1711 | 0 | 0 | 0 | 0 | 0 | 0 | 0 | 0 | 0 | 0 | 0 | 0 | 406462.4287 | 0 | 0 | 0 | 0 | 0 | 0
2016-04-08 18:00 | 778632.0143 | 0 | 0 | 0 | 0 | 0 | 428302 | 0 | 0 | 0 | 0 | 0 | 0 | 0 | 0 | 0 | 1090465.4321 | 14085426.1711 | 0 | 0 | 0 | 0 | 0 | 0 | 0 | 0 | 0 | 0 | 0 | 0 | 350330.0143 | 0 | 0 | 0 | 0 | 0 | 0
2016-04-08 19:00 | 782843.8189 | 50443.6098 | 0 | 0 | 0 | 0 | 426825 | 0 | 0 | 0 | 0 | 0 | 0 | 0 | 0 | 0 | 1452216.9937 | 14085426.1711 | 0 | 0 | 0 | 0 | 0 | 0 | 0 | 0 | 0 | 0 | 0 | 0 | 406462.4287 | 0 | 0 | 0 | 0 | 0 | 0
2016-04-08 20:00 | 811946.5828 | 0 | 0 | 0 | 0 | 0 | 426716 | 0 | 0 | 0 | 0 | 0 | 0 | 0 | 0 | 0 | 1795072.2123 | 14085426.1711 | 0 | 0 | 0 | 0 | 0 | 0 | 0 | 0 | 0 | 0 | 0 | 0 | 385230.5828 | 0 | 0 | 0 | 0 | 0 | 0
2016-04-08 21:00 | 777193.7644 | 0 | 0 | 0 | 0 | 0 | 426130 | 0 | 0 | 0 | 0 | 0 | 0 | 0 | 0 | 0 | 2107518.9627 | 14085426.1711 | 0 | 0 | 0 | 0 | 0 | 0 | 0 | 0 | 0 | 0 | 0 | 0 | 351063.7644 | 0 | 0 | 0 | 0 | 0 | 0
2016-04-08 22:00 | 678169.6191 | 0 | 0 | 0 | 0 | 0 | 423852 | 0 | 0 | 0 | 0 | 0 | 0 | 0 | 0 | 0 | 2333861.6437 | 14085426.1711 | 0 | 0 | 0 | 0 | 0 | 0 | 0 | 0 | 0 | 0 | 0 | 0 | 254317.6191 | 0 | 0 | 0 | 0 | 0 | 0
2016-04-08 23:00 | 558397.3873 | 0 | 0 | 0 | 0 | 0 | 422141 | 0 | 0 | 0 | 0 | 0 | 0 | 0 | 0 | 0 | 2455129.8284 | 14085426.1711 | 0 | 0 | 0 | 0 | 0 | 0 | 0 | 0 | 0 | 0 | 0 | 0 | 136256.3873 | 0 | 0 | 0 | 0 | 0 | 0
2016-04-09 | 257120.7268 | 0 | 0 | 0 | 0 | 0 | 427867 | 0 | 0 | 0 | 0 | 0 | 0 | 0 | 0 | 0 | 2303165.6452 | 14085426.1711 | 0 | 0 | 0 | 0 | 0 | 0 | 0 | 0 | 0 | 0 | 0 | 0 | -170746.2732 | 0 | 0 | 0 | 0 | 0 | 0
2016-04-09 01:00 | 16177.3982 | 303871.1735 | 0 | 0 | 0 | 0 | 426624 | 0 | 0 | 0 | 0 | 0 | 0 | 0 | 0 | 0 | 2208313.5141 | 14085426.1711 | 0 | 0 | 0 | 0 | 0 | 0 | 0 | 0 | 0 | 0 | 0 | 0 | -106575.4282 | 0 | 0 | 0 | 0 | 0 | 0
2016-04-09 02:00 | 542.369 | 8269.2022 | 0 | 0 | 0 | 0 | 415274 | 0 | 0 | 0 | 0 | 0 | 0 | 0 | 0 | 0 | 1846561.9525 | 14085426.1711 | 0 | 0 | 0 | 0 | 0 | 0 | 0 | 0 | 0 | 0 | 0 | 0 | -406462.4287 | 0 | 0 | 0 | 0 | 0 | 0
2016-04-09 03:00 | 262.0955 | 0 | 0 | 0 | 0 | 0 | 399143 | 0 | 0 | 0 | 0 | 0 | 0 | 0 | 0 | 0 | 1491557.9475 | 14085426.1711 | 0 | 0 | 0 | 0 | 0 | 0 | 0 | 0 | 0 | 0 | 0 | 0 | -398880.9045 | 0 | 0 | 0 | 0 | 0 | 0
2016-04-09 04:00 | 11.8906 | 0 | 0 | 0 | 0 | 0 | 381061 | 0 | 0 | 0 | 0 | 0 | 0 | 0 | 0 | 0 | 1152424.2401 | 14085426.1711 | 0 | 0 | 0 | 0 | 0 | 0 | 0 | 0 | 0 | 0 | 0 | 0 | -381049.1094 | 0 | 0 | 0 | 0 | 0 | 0
2016-04-09 05:00 | 0 | 410140.1928 | 0 | 0 | 0 | 0 | 367048 | 0 | 0 | 0 | 0 | 0 | 0 | 0 | 0 | 0 | 1190776.2917 | 14085426.1711 | 0 | 0 | 0 | 0 | 0 | 0 | 0 | 0 | 0 | 0 | 0 | 0 | 43092.1928 | 0 | 0 | 0 | 0 | 0 | 0
2016-04-09 06:00 | 0 | 0 | 0 | 0 | 0 | 0 | 356187 | 0 | 0 | 0 | 0 | 0 | 0 | 0 | 0 | 0 | 873769.8617 | 14085426.1711 | 0 | 0 | 0 | 0 | 0 | 0 | 0 | 0 | 0 | 0 | 0 | 0 | -356187 | 0 | 0 | 0 | 0 | 0 | 0
2016-04-09 07:00 | 0 | 413338.629 | 0 | 0 | 0 | 0 | 349844 | 0 | 0 | 0 | 0 | 0 | 0 | 0 | 0 | 0 | 930280.0816 | 14085426.1711 | 0 | 0 | 0 | 0 | 0 | 0 | 0 | 0 | 0 | 0 | 0 | 0 | 63494.629 | 0 | 0 | 0 | 0 | 0 | 0
2016-04-09 08:00 | 0 | 0 | 0 | 0 | 0 | 0 | 347363 | 0 | 0 | 0 | 0 | 0 | 0 | 0 | 0 | 0 | 572033.0405 | 14129555.5833 | 0 | 0 | 0 | 0 | 0 | 0 | 0 | 0 | 0 | 0 | 0 | 0 | -402524.7653 | 55161.7653 | 0 | 0 | 0 | 0 | 0
2016-04-09 09:00 | 0 | 410935.3827 | 0 | 0 | 0 | 0 | 351170 | 0 | 0 | 0 | 0 | 0 | 0 | 0 | 0 | 0 | 625224.2311 | 14129555.5833 | 0 | 0 | 0 | 0 | 0 | 0 | 0 | 0 | 0 | 0 | 0 | 0 | 59765.3827 | 0 | 0 | 0 | 0 | 0 | 0
2016-04-09 10:00 | 0 | 0 | 0 | 0 | 0 | 0 | 359217 | 0 | 0 | 0 | 0 | 0 | 0 | 0 | 0 | 0 | 305521.1011 | 14129555.5833 | 0 | 0 | 0 | 0 | 0 | 0 | 0 | 0 | 0 | 0 | 0 | 0 | -359217 | 0 | 0 | 0 | 0 | 0 | 0
2016-04-09 11:00 | 0 | 406698.6735 | 0 | 0 | 0 | 0 | 369960 | 0 | 0 | 0 | 0 | 0 | 0 | 0 | 0 | 0 | 338218.5206 | 14129555.5833 | 0 | 0 | 0 | 0 | 0 | 0 | 0 | 0 | 0 | 0 | 0 | 0 | 36738.6735 | 0 | 0 | 0 | 0 | 0 | 0
2016-04-09 12:00 | 3218.1903 | 0 | 0 | 0 | 0 | 0 | 383239 | 0 | 0 | 0 | 0 | 0 | 0 | 0 | 0 | 0 | 0 | 14129555.5833 | 0 | 0 | 0 | 0 | 0 | 0 | 0 | 0 | 0 | 0 | 0 | 0 | -380020.8097 | 0 | 0 | 0 | 0 | 0 | 0
2016-04-09 13:00 | 158957.3096 | 290707.4557 | 0 | 0 | 0 | 0 | 394503 | 0 | 0 | 0 | 0 | 0 | 0 | 0 | 0 | 0 | 0 | 14173684.9955 | 0 | 0 | 0 | 0 | 0 | 0 | 0 | 0 | 0 | 0 | 0 | 0 | 0 | 55161.7653 | 0 | 0 | 0 | 0 | 0
2016-04-09 14:00 | 444895.7298 | 12425.0355 | 0 | 0 | 0 | 0 | 402159 | 0 | 0 | 0 | 0 | 0 | 0 | 0 | 0 | 0 | 0 | 14217814.4078 | 0 | 0 | 0 | 0 | 0 | 0 | 0 | 0 | 0 | 0 | 0 | 0 | 0 | 55161.7653 | 0 | 0 | 0 | 0 | 0
2016-04-09 15:00 | 641407.223 | 0 | 0 | 0 | 0 | 0 | 404535 | 0 | 0 | 0 | 0 | 0 | 0 | 0 | 0 | 0 | 161722.3074 | 14261943.82 | 0 | 0 | 0 | 0 | 0 | 0 | 0 | 0 | 0 | 0 | 0 | 0 | 181710.4577 | 55161.7653 | 0 | 0 | 0 | 0 | 0
2016-04-09 16:00 | 731286.7423 | 0 | 0 | 0 | 0 | 0 | 403425 | 0 | 0 | 0 | 0 | 0 | 0 | 0 | 0 | 0 | 404425.2869 | 14306073.2322 | 0 | 0 | 0 | 0 | 0 | 0 | 0 | 0 | 0 | 0 | 0 | 0 | 272699.977 | 55161.7653 | 0 | 0 | 0 | 0 | 0
2016-04-09 17:00 | 777065.5996 | 0 | 0 | 0 | 0 | 0 | 401764 | 0 | 0 | 0 | 0 | 0 | 0 | 0 | 0 | 0 | 689349.7395 | 14350202.6444 | 0 | 0 | 0 | 0 | 0 | 0 | 0 | 0 | 0 | 0 | 0 | 0 | 320139.8343 | 55161.7653 | 0 | 0 | 0 | 0 | 0
2016-04-09 18:00 | 817082.659 | 0 | 0 | 0 | 0 | 0 | 399211 | 0 | 0 | 0 | 0 | 0 | 0 | 0 | 0 | 0 | 1012161.5449 | 14394332.0566 | 0 | 0 | 0 | 0 | 0 | 0 | 0 | 0 | 0 | 0 | 0 | 0 | 362709.8938 | 55161.7653 | 0 | 0 | 0 | 0 | 0
2016-04-09 19:00 | 847814.6232 | 0 | 0 | 0 | 0 | 0 | 396576 | 0 | 0 | 0 | 0 | 0 | 0 | 0 | 0 | 0 | 1373913.1065 | 14430153.0122 | 0 | 0 | 0 | 0 | 0 | 0 | 0 | 0 | 0 | 0 | 0 | 0 | 406462.4287 | 44776.1945 | 0 | 0 | 0 | 0 | 0
2016-04-09 20:00 | 858104.194 | 0 | 0 | 0 | 0 | 0 | 396480 | 0 | 0 | 0 | 0 | 0 | 0 | 0 | 0 | 0 | 1735664.6681 | 14474282.4245 | 0 | 0 | 0 | 0 | 0 | 0 | 0 | 0 | 0 | 0 | 0 | 0 | 406462.4287 | 55161.7653 | 0 | 0 | 0 | 0 | 0
2016-04-09 21:00 | 858224.194 | 0 | 0 | 0 | 0 | 0 | 396600 | 0 | 0 | 0 | 0 | 0 | 0 | 0 | 0 | 0 | 2097416.2296 | 14518411.8367 | 0 | 0 | 0 | 0 | 0 | 0 | 0 | 0 | 0 | 0 | 0 | 0 | 406462.4287 | 55161.7653 | 0 | 0 | 0 | 0 | 0
2016-04-09 22:00 | 819025.1248 | 0 | 0 | 0 | 0 | 0 | 397334 | 0 | 0 | 0 | 0 | 0 | 0 | 0 | 0 | 0 | 2423627.3596 | 14562541.2489 | 0 | 0 | 0 | 0 | 0 | 0 | 0 | 0 | 0 | 0 | 0 | 0 | 366529.3595 | 55161.7653 | 0 | 0 | 0 | 0 | 0
2016-04-09 23:00 | 671025.1573 | 0 | 0 | 0 | 0 | 0 | 400185 | 0 | 0 | 0 | 0 | 0 | 0 | 0 | 0 | 0 | 2659487.7156 | 14567204.0659 | 0 | 0 | 0 | 0 | 0 | 0 | 0 | 0 | 0 | 0 | 0 | 0 | 265011.636 | 5828.5213 | 0 | 0 | 0 | 0 | 0
2016-04-10 | 300218.868 | 0 | 0 | 0 | 0 | 0 | 410290 | 0 | 0 | 0 | 0 | 0 | 0 | 0 | 0 | 0 | 2561524.4081 | 14567204.0659 | 0 | 0 | 0 | 0 | 0 | 0 | 0 | 0 | 0 | 0 | 0 | 0 | -110071.132 | 0 | 0 | 0 | 0 | 0 | 0
2016-04-10 01:00 | 16544.6374 | 0 | 0 | 0 | 0 | 0 | 412863 | 0 | 0 | 0 | 0 | 0 | 0 | 0 | 0 | 0 | 2208801.0654 | 14567204.0659 | 0 | 0 | 0 | 0 | 0 | 0 | 0 | 0 | 0 | 0 | 0 | 0 | -396318.3626 | 0 | 0 | 0 | 0 | 0 | 0
2016-04-10 02:00 | 587.1264 | 0 | 0 | 0 | 0 | 0 | 404305 | 0 | 0 | 0 | 0 | 0 | 0 | 0 | 0 | 0 | 1849492.1579 | 14567204.0659 | 0 | 0 | 0 | 0 | 0 | 0 | 0 | 0 | 0 | 0 | 0 | 0 | -403717.8736 | 0 | 0 | 0 | 0 | 0 | 0
2016-04-10 03:00 | 333.4658 | 0 | 0 | 0 | 0 | 0 | 391068 | 0 | 0 | 0 | 0 | 0 | 0 | 0 | 0 | 0 | 1501738.4224 | 14567204.0659 | 0 | 0 | 0 | 0 | 0 | 0 | 0 | 0 | 0 | 0 | 0 | 0 | -390734.5342 | 0 | 0 | 0 | 0 | 0 | 0
2016-04-10 04:00 | 13.1973 | 564293.9039 | 0 | 0 | 0 | 0 | 376051 | 0 | 0 | 0 | 0 | 0 | 0 | 0 | 0 | 0 | 1669286.3525 | 14567204.0659 | 0 | 0 | 0 | 0 | 0 | 0 | 0 | 0 | 0 | 0 | 0 | 0 | 188256.1012 | 0 | 0 | 0 | 0 | 0 | 0
2016-04-10 05:00 | 0 | 0 | 0 | 0 | 0 | 0 | 363926 | 0 | 0 | 0 | 0 | 0 | 0 | 0 | 0 | 0 | 1345392.2125 | 14567204.0659 | 0 | 0 | 0 | 0 | 0 | 0 | 0 | 0 | 0 | 0 | 0 | 0 | -363926 | 0 | 0 | 0 | 0 | 0 | 0
2016-04-10 06:00 | 0 | 0 | 0 | 0 | 0 | 0 | 354621 | 0 | 0 | 0 | 0 | 0 | 0 | 0 | 0 | 0 | 1029779.5225 | 14567204.0659 | 0 | 0 | 0 | 0 | 0 | 0 | 0 | 0 | 0 | 0 | 0 | 0 | -354621 | 0 | 0 | 0 | 0 | 0 | 0
2016-04-10 07:00 | 0 | 0 | 0 | 0 | 0 | 0 | 348915 | 0 | 0 | 0 | 0 | 0 | 0 | 0 | 0 | 0 | 719245.1725 | 14567204.0659 | 0 | 0 | 0 | 0 | 0 | 0 | 0 | 0 | 0 | 0 | 0 | 0 | -348915 | 0 | 0 | 0 | 0 | 0 | 0
2016-04-10 08:00 | 0 | 605490.3567 | 0 | 0 | 0 | 0 | 347315 | 0 | 0 | 0 | 0 | 0 | 0 | 0 | 0 | 0 | 949021.24 | 14567204.0659 | 0 | 0 | 0 | 0 | 0 | 0 | 0 | 0 | 0 | 0 | 0 | 0 | 258175.3567 | 0 | 0 | 0 | 0 | 0 | 0
2016-04-10 09:00 | 0 | 0 | 0 | 0 | 0 | 0 | 348954 | 0 | 0 | 0 | 0 | 0 | 0 | 0 | 0 | 0 | 638452.18 | 14567204.0659 | 0 | 0 | 0 | 0 | 0 | 0 | 0 | 0 | 0 | 0 | 0 | 0 | -348954 | 0 | 0 | 0 | 0 | 0 | 0
2016-04-10 10:00 | 0 | 0 | 0 | 0 | 0 | 0 | 354885 | 0 | 0 | 0 | 0 | 0 | 0 | 0 | 0 | 0 | 322604.53 | 14567204.0659 | 0 | 0 | 0 | 0 | 0 | 0 | 0 | 0 | 0 | 0 | 0 | 0 | -354885 | 0 | 0 | 0 | 0 | 0 | 0
2016-04-10 11:00 | 0 | 0 | 0 | 0 | 0 | 0 | 362477 | 0 | 0 | 0 | 0 | 0 | 0 | 0 | 0 | 0 | 0 | 14567204.0659 | 0 | 0 | 0 | 0 | 0 | 0 | 0 | 0 | 0 | 0 | 0 | 0 | -362477 | 0 | 0 | 0 | 0 | 0 | 0
2016-04-10 12:00 | 5505.7375 | 420765.0277 | 0 | 0 | 0 | 0 | 371109 | 0 | 0 | 0 | 0 | 0 | 0 | 0 | 0 | 0 | 0 | 14611333.4781 | 0 | 0 | 0 | 0 | 0 | 0 | 0 | 0 | 0 | 0 | 0 | 0 | 0 | 55161.7653 | 0 | 0 | 0 | 0 | 0
2016-04-10 13:00 | 182766.7814 | 196899.2186 | 0 | 0 | 0 | 0 | 379666 | 0 | 0 | 0 | 0 | 0 | 0 | 0 | 0 | 0 | 0 | 14611333.4781 | 0 | 0 | 0 | 0 | 0 | 0 | 0 | 0 | 0 | 0 | 0 | 0 | 0 | 0 | 0 | 0 | 0 | 0 | 0
2016-04-10 14:00 | 440270.7653 | 0 | 0 | 0 | 0 | 0 | 385109 | 0 | 0 | 0 | 0 | 0 | 0 | 0 | 0 | 0 | 0 | 14655462.8903 | 0 | 0 | 0 | 0 | 0 | 0 | 0 | 0 | 0 | 0 | 0 | 0 | 0 | 55161.7653 | 0 | 0 | 0 | 0 | 0
2016-04-10 15:00 | 696759.3117 | 0 | 0 | 0 | 0 | 0 | 386806 | 0 | 0 | 0 | 0 | 0 | 0 | 0 | 0 | 0 | 226764.4763 | 14699592.3026 | 0 | 0 | 0 | 0 | 0 | 0 | 0 | 0 | 0 | 0 | 0 | 0 | 254791.5464 | 55161.7653 | 0 | 0 | 0 | 0 | 0
2016-04-10 16:00 | 790786.0249 | 0 | 0 | 0 | 0 | 0 | 388802 | 0 | 0 | 0 | 0 | 0 | 0 | 0 | 0 | 0 | 535436.2874 | 14743721.7148 | 0 | 0 | 0 | 0 | 0 | 0 | 0 | 0 | 0 | 0 | 0 | 0 | 346822.2596 | 55161.7653 | 0 | 0 | 0 | 0 | 0
2016-04-10 17:00 | 838116.0908 | 0 | 0 | 0 | 0 | 0 | 388882 | 0 | 0 | 0 | 0 | 0 | 0 | 0 | 0 | 0 | 886160.6571 | 14787851.127 | 0 | 0 | 0 | 0 | 0 | 0 | 0 | 0 | 0 | 0 | 0 | 0 | 394072.3256 | 55161.7653 | 0 | 0 | 0 | 0 | 0
2016-04-10 18:00 | 837004.606 | 0 | 0 | 0 | 0 | 0 | 388785 | 0 | 0 | 0 | 0 | 0 | 0 | 0 | 0 | 0 | 1235982.1354 | 14831980.5392 | 0 | 0 | 0 | 0 | 0 | 0 | 0 | 0 | 0 | 0 | 0 | 0 | 393057.8407 | 55161.7653 | 0 | 0 | 0 | 0 | 0
2016-04-10 19:00 | 842265.0511 | 0 | 0 | 0 | 0 | 0 | 388616 | 0 | 0 | 0 | 0 | 0 | 0 | 0 | 0 | 0 | 1590635.8198 | 14876109.9514 | 0 | 0 | 0 | 0 | 0 | 0 | 0 | 0 | 0 | 0 | 0 | 0 | 398487.2858 | 55161.7653 | 0 | 0 | 0 | 0 | 0
2016-04-10 20:00 | 850453.9697 | 0 | 0 | 0 | 0 | 0 | 391078 | 0 | 0 | 0 | 0 | 0 | 0 | 0 | 0 | 0 | 1950386.4617 | 14920239.3636 | 0 | 0 | 0 | 0 | 0 | 0 | 0 | 0 | 0 | 0 | 0 | 0 | 404214.2044 | 55161.7653 | 0 | 0 | 0 | 0 | 0
2016-04-10 21:00 | 852957.9301 | 0 | 0 | 0 | 0 | 0 | 395313 | 0 | 0 | 0 | 0 | 0 | 0 | 0 | 0 | 0 | 2308596.4783 | 14964368.7759 | 0 | 0 | 0 | 0 | 0 | 0 | 0 | 0 | 0 | 0 | 0 | 0 | 402483.1648 | 55161.7653 | 0 | 0 | 0 | 0 | 0
2016-04-10 22:00 | 724967.6915 | 0 | 0 | 0 | 0 | 0 | 399719 | 0 | 0 | 0 | 0 | 0 | 0 | 0 | 0 | 0 | 2548973.8427 | 15008498.1881 | 0 | 0 | 0 | 0 | 0 | 0 | 0 | 0 | 0 | 0 | 0 | 0 | 270086.9262 | 55161.7653 | 0 | 0 | 0 | 0 | 0
2016-04-10 23:00 | 585045.6562 | 0 | 0 | 0 | 0 | 0 | 405711 | 0 | 0 | 0 | 0 | 0 | 0 | 0 | 0 | 0 | 2659487.7156 | 15052627.6003 | 0 | 0 | 0 | 0 | 0 | 0 | 0 | 0 | 0 | 0 | 0 | 0 | 124172.891 | 55161.7653 | 0 | 0 | 0 | 0 | 0
2016-04-11 | 299497.6622 | 0 | 0 | 0 | 0 | 0 | 416358 | 0 | 0 | 0 | 0 | 0 | 0 | 0 | 0 | 0 | 2555482.015 | 15052627.6003 | 0 | 0 | 0 | 0 | 0 | 0 | 0 | 0 | 0 | 0 | 0 | 0 | -116860.3378 | 0 | 0 | 0 | 0 | 0 | 0
2016-04-11 01:00 | 18750.6862 | 0 | 0 | 0 | 0 | 0 | 415376 | 0 | 0 | 0 | 0 | 0 | 0 | 0 | 0 | 0 | 2202485.4857 | 15052627.6003 | 0 | 0 | 0 | 0 | 0 | 0 | 0 | 0 | 0 | 0 | 0 | 0 | -396625.3138 | 0 | 0 | 0 | 0 | 0 | 0
2016-04-11 02:00 | 578.1602 | 47029.6428 | 0 | 0 | 0 | 0 | 401510 | 0 | 0 | 0 | 0 | 0 | 0 | 0 | 0 | 0 | 1887512.5303 | 15052627.6003 | 0 | 0 | 0 | 0 | 0 | 0 | 0 | 0 | 0 | 0 | 0 | 0 | -353902.197 | 0 | 0 | 0 | 0 | 0 | 0
2016-04-11 03:00 | 343.7747 | 0 | 0 | 0 | 0 | 0 | 383794 | 0 | 0 | 0 | 0 | 0 | 0 | 0 | 0 | 0 | 1546241.8298 | 15052627.6003 | 0 | 0 | 0 | 0 | 0 | 0 | 0 | 0 | 0 | 0 | 0 | 0 | -383450.2253 | 0 | 0 | 0 | 0 | 0 | 0
2016-04-11 04:00 | 13.1049 | 348841.0617 | 0 | 0 | 0 | 0 | 365234 | 0 | 0 | 0 | 0 | 0 | 0 | 0 | 0 | 0 | 1531663.7781 | 15052627.6003 | 0 | 0 | 0 | 0 | 0 | 0 | 0 | 0 | 0 | 0 | 0 | 0 | -16379.8333 | 0 | 0 | 0 | 0 | 0 | 0
2016-04-11 05:00 | 0 | 0 | 0 | 0 | 0 | 0 | 350424 | 0 | 0 | 0 | 0 | 0 | 0 | 0 | 0 | 0 | 1219786.4181 | 15052627.6003 | 0 | 0 | 0 | 0 | 0 | 0 | 0 | 0 | 0 | 0 | 0 | 0 | -350424 | 0 | 0 | 0 | 0 | 0 | 0
2016-04-11 06:00 | 0 | 325475.1211 | 0 | 0 | 0 | 0 | 340447 | 0 | 0 | 0 | 0 | 0 | 0 | 0 | 0 | 0 | 1206461.4459 | 15052627.6003 | 0 | 0 | 0 | 0 | 0 | 0 | 0 | 0 | 0 | 0 | 0 | 0 | -14971.8789 | 0 | 0 | 0 | 0 | 0 | 0
2016-04-11 07:00 | 0 | 0 | 0 | 0 | 0 | 0 | 335183 | 0 | 0 | 0 | 0 | 0 | 0 | 0 | 0 | 0 | 908148.5759 | 15052627.6003 | 0 | 0 | 0 | 0 | 0 | 0 | 0 | 0 | 0 | 0 | 0 | 0 | -335183 | 0 | 0 | 0 | 0 | 0 | 0
2016-04-11 08:00 | 0 | 312262.6136 | 0 | 0 | 0 | 0 | 337219 | 0 | 0 | 0 | 0 | 0 | 0 | 0 | 0 | 0 | 885937.3919 | 15052627.6003 | 0 | 0 | 0 | 0 | 0 | 0 | 0 | 0 | 0 | 0 | 0 | 0 | -24956.3864 | 0 | 0 | 0 | 0 | 0 | 0
2016-04-11 09:00 | 0 | 0 | 0 | 0 | 0 | 0 | 348728 | 0 | 0 | 0 | 0 | 0 | 0 | 0 | 0 | 0 | 575569.4719 | 15052627.6003 | 0 | 0 | 0 | 0 | 0 | 0 | 0 | 0 | 0 | 0 | 0 | 0 | -348728 | 0 | 0 | 0 | 0 | 0 | 0
2016-04-11 10:00 | 0 | 279334.7307 | 0 | 0 | 0 | 0 | 376332 | 0 | 0 | 0 | 0 | 0 | 0 | 0 | 0 | 0 | 489241.9022 | 15052627.6003 | 0 | 0 | 0 | 0 | 0 | 0 | 0 | 0 | 0 | 0 | 0 | 0 | -96997.2693 | 0 | 0 | 0 | 0 | 0 | 0
2016-04-11 11:00 | 0 | 260671.0914 | 0 | 0 | 0 | 0 | 402260 | 0 | 0 | 0 | 0 | 0 | 0 | 0 | 0 | 0 | 363227.7736 | 15052627.6003 | 0 | 0 | 0 | 0 | 0 | 0 | 0 | 0 | 0 | 0 | 0 | 0 | -141588.9086 | 0 | 0 | 0 | 0 | 0 | 0
2016-04-11 12:00 | 3484.6406 | 59240.696 | 0 | 0 | 0 | 0 | 414026 | 0 | 0 | 0 | 0 | 0 | 0 | 0 | 0 | 0 | 1476.212 | 15096757.0125 | 0 | 0 | 0 | 0 | 0 | 0 | 0 | 0 | 0 | 0 | 0 | 0 | -406462.4287 | 55161.7653 | 0 | 0 | 0 | 0 | 0
2016-04-11 13:00 | 165750.9717 | 253806.3631 | 0 | 0 | 0 | 0 | 421216 | 0 | 0 | 0 | 0 | 0 | 0 | 0 | 0 | 0 | 0 | 15096757.0125 | 0 | 0 | 0 | 0 | 0 | 0 | 0 | 0 | 0 | 0 | 0 | 0 | -1658.6652 | 0 | 0 | 0 | 0 | 0 | 0
2016-04-11 14:00 | 482960.2542 | 0 | 0 | 0 | 0 | 0 | 427489 | 0 | 0 | 0 | 0 | 0 | 0 | 0 | 0 | 0 | 275.4452 | 15140886.4247 | 0 | 0 | 0 | 0 | 0 | 0 | 0 | 0 | 0 | 0 | 0 | 0 | 309.489 | 55161.7653 | 0 | 0 | 0 | 0 | 0
2016-04-11 15:00 | 696323.1168 | 0 | 0 | 0 | 0 | 0 | 430492 | 0 | 0 | 0 | 0 | 0 | 0 | 0 | 0 | 0 | 236865.1392 | 15140886.4247 | 0 | 0 | 0 | 0 | 0 | 0 | 0 | 0 | 0 | 0 | 0 | 0 | 265831.1168 | 0 | 0 | 0 | 0 | 0 | 0
2016-04-11 16:00 | 787475.0683 | 0 | 0 | 0 | 0 | 0 | 430721 | 0 | 0 | 0 | 0 | 0 | 0 | 0 | 0 | 0 | 505282.2889 | 15185015.8369 | 0 | 0 | 0 | 0 | 0 | 0 | 0 | 0 | 0 | 0 | 0 | 0 | 301592.3031 | 55161.7653 | 0 | 0 | 0 | 0 | 0
2016-04-11 17:00 | 816437.4064 | 0 | 0 | 0 | 0 | 0 | 431134 | 0 | 0 | 0 | 0 | 0 | 0 | 0 | 0 | 0 | 799108.3495 | 15229145.2492 | 0 | 0 | 0 | 0 | 0 | 0 | 0 | 0 | 0 | 0 | 0 | 0 | 330141.6411 | 55161.7653 | 0 | 0 | 0 | 0 | 0
2016-04-11 18:00 | 830338.457 | 0 | 0 | 0 | 0 | 0 | 431481 | 0 | 0 | 0 | 0 | 0 | 0 | 0 | 0 | 0 | 1104997.5151 | 15273274.6614 | 0 | 0 | 0 | 0 | 0 | 0 | 0 | 0 | 0 | 0 | 0 | 0 | 343695.6917 | 55161.7653 | 0 | 0 | 0 | 0 | 0
2016-04-11 19:00 | 848392.6978 | 0 | 0 | 0 | 0 | 0 | 431842 | 0 | 0 | 0 | 0 | 0 | 0 | 0 | 0 | 0 | 1466749.0767 | 15281345.2767 | 0 | 0 | 0 | 0 | 0 | 0 | 0 | 0 | 0 | 0 | 0 | 0 | 406462.4287 | 10088.2691 | 0 | 0 | 0 | 0 | 0
2016-04-11 20:00 | 881511.6743 | 0 | 0 | 0 | 0 | 0 | 432855 | 0 | 0 | 0 | 0 | 0 | 0 | 0 | 0 | 0 | 1818070.283 | 15324476.2734 | 0 | 0 | 0 | 0 | 0 | 0 | 0 | 0 | 0 | 0 | 0 | 0 | 394742.9284 | 53913.7459 | 0 | 0 | 0 | 0 | 0
2016-04-11 21:00 | 863721.5567 | 0 | 0 | 0 | 0 | 0 | 434795 | 0 | 0 | 0 | 0 | 0 | 0 | 0 | 0 | 0 | 2150720.9474 | 15368605.6856 | 0 | 0 | 0 | 0 | 0 | 0 | 0 | 0 | 0 | 0 | 0 | 0 | 373764.7914 | 55161.7653 | 0 | 0 | 0 | 0 | 0
2016-04-11 22:00 | 807364.6597 | 0 | 0 | 0 | 0 | 0 | 434879 | 0 | 0 | 0 | 0 | 0 | 0 | 0 | 0 | 0 | 2433139.2134 | 15412735.0978 | 0 | 0 | 0 | 0 | 0 | 0 | 0 | 0 | 0 | 0 | 0 | 0 | 317323.8944 | 55161.7653 | 0 | 0 | 0 | 0 | 0
2016-04-11 23:00 | 689946.1598 | 0 | 0 | 0 | 0 | 0 | 435622 | 0 | 0 | 0 | 0 | 0 | 0 | 0 | 0 | 0 | 2659487.7156 | 15412735.0978 | 0 | 0 | 0 | 0 | 0 | 0 | 0 | 0 | 0 | 0 | 0 | 0 | 254324.1598 | 0 | 0 | 0 | 0 | 0 | 0
2016-04-12 | 351160.1293 | 0 | 0 | 0 | 0 | 0 | 440493 | 0 | 0 | 0 | 0 | 0 | 0 | 0 | 0 | 0 | 2579981.4607 | 15412735.0978 | 0 | 0 | 0 | 0 | 0 | 0 | 0 | 0 | 0 | 0 | 0 | 0 | -89332.8707 | 0 | 0 | 0 | 0 | 0 | 0
2016-04-12 01:00 | 26339.894 | 77497.4649 | 0 | 0 | 0 | 0 | 436390 | 0 | 0 | 0 | 0 | 0 | 0 | 0 | 0 | 0 | 2284009.6101 | 15412735.0978 | 0 | 0 | 0 | 0 | 0 | 0 | 0 | 0 | 0 | 0 | 0 | 0 | -332552.6412 | 0 | 0 | 0 | 0 | 0 | 0
2016-04-12 02:00 | 665.4618 | 12040.1095 | 0 | 0 | 0 | 0 | 419168 | 0 | 0 | 0 | 0 | 0 | 0 | 0 | 0 | 0 | 1922258.0485 | 15412735.0978 | 0 | 0 | 0 | 0 | 0 | 0 | 0 | 0 | 0 | 0 | 0 | 0 | -406462.4287 | 0 | 0 | 0 | 0 | 0 | 0
2016-04-12 03:00 | 333.8846 | 0 | 0 | 0 | 0 | 0 | 396397 | 0 | 0 | 0 | 0 | 0 | 0 | 0 | 0 | 0 | 1569761.8758 | 15412735.0978 | 0 | 0 | 0 | 0 | 0 | 0 | 0 | 0 | 0 | 0 | 0 | 0 | -396063.1154 | 0 | 0 | 0 | 0 | 0 | 0
2016-04-12 04:00 | 13.3433 | 294190.1201 | 0 | 0 | 0 | 0 | 375364 | 0 | 0 | 0 | 0 | 0 | 0 | 0 | 0 | 0 | 1497528.9982 | 15412735.0978 | 0 | 0 | 0 | 0 | 0 | 0 | 0 | 0 | 0 | 0 | 0 | 0 | -81160.5366 | 0 | 0 | 0 | 0 | 0 | 0
2016-04-12 05:00 | 0 | 0 | 0 | 0 | 0 | 0 | 357673 | 0 | 0 | 0 | 0 | 0 | 0 | 0 | 0 | 0 | 1179200.0282 | 15412735.0978 | 0 | 0 | 0 | 0 | 0 | 0 | 0 | 0 | 0 | 0 | 0 | 0 | -357673 | 0 | 0 | 0 | 0 | 0 | 0
2016-04-12 06:00 | 0 | 287926.6052 | 0 | 0 | 0 | 0 | 345682 | 0 | 0 | 0 | 0 | 0 | 0 | 0 | 0 | 0 | 1127797.7269 | 15412735.0978 | 0 | 0 | 0 | 0 | 0 | 0 | 0 | 0 | 0 | 0 | 0 | 0 | -57755.3948 | 0 | 0 | 0 | 0 | 0 | 0
2016-04-12 07:00 | 0 | 278068.375 | 0 | 0 | 0 | 0 | 339401 | 0 | 0 | 0 | 0 | 0 | 0 | 0 | 0 | 0 | 1073211.6906 | 15412735.0978 | 0 | 0 | 0 | 0 | 0 | 0 | 0 | 0 | 0 | 0 | 0 | 0 | -61332.625 | 0 | 0 | 0 | 0 | 0 | 0
2016-04-12 08:00 | 0 | 0 | 0 | 0 | 0 | 0 | 339616 | 0 | 0 | 0 | 0 | 0 | 0 | 0 | 0 | 0 | 770953.4506 | 15412735.0978 | 0 | 0 | 0 | 0 | 0 | 0 | 0 | 0 | 0 | 0 | 0 | 0 | -339616 | 0 | 0 | 0 | 0 | 0 | 0
2016-04-12 09:00 | 0 | 261601.3091 | 0 | 0 | 0 | 0 | 349814 | 0 | 0 | 0 | 0 | 0 | 0 | 0 | 0 | 0 | 692444.1558 | 15412735.0978 | 0 | 0 | 0 | 0 | 0 | 0 | 0 | 0 | 0 | 0 | 0 | 0 | -88212.6909 | 0 | 0 | 0 | 0 | 0 | 0
2016-04-12 10:00 | 0 | 260808.2045 | 0 | 0 | 0 | 0 | 376869 | 0 | 0 | 0 | 0 | 0 | 0 | 0 | 0 | 0 | 589150.0478 | 15412735.0978 | 0 | 0 | 0 | 0 | 0 | 0 | 0 | 0 | 0 | 0 | 0 | 0 | -116060.7955 | 0 | 0 | 0 | 0 | 0 | 0
2016-04-12 11:00 | 0 | 0 | 0 | 0 | 0 | 0 | 402783 | 0 | 0 | 0 | 0 | 0 | 0 | 0 | 0 | 0 | 227398.4862 | 15415678.6408 | 0 | 0 | 0 | 0 | 0 | 0 | 0 | 0 | 0 | 0 | 0 | 0 | -406462.4287 | 3679.4287 | 0 | 0 | 0 | 0 | 0
2016-04-12 12:00 | 4904.7989 | 248316.4338 | 0 | 0 | 0 | 0 | 414108 | 0 | 0 | 0 | 0 | 0 | 0 | 0 | 0 | 0 | 35115.2922 | 15459808.053 | 0 | 0 | 0 | 0 | 0 | 0 | 0 | 0 | 0 | 0 | 0 | 0 | -216048.5326 | 55161.7653 | 0 | 0 | 0 | 0 | 0
2016-04-12 13:00 | 184066.9458 | 196683.6697 | 0 | 0 | 0 | 0 | 420206 | 0 | 0 | 0 | 0 | 0 | 0 | 0 | 0 | 0 | 0 | 15459808.053 | 0 | 0 | 0 | 0 | 0 | 0 | 0 | 0 | 0 | 0 | 0 | 0 | -39455.3845 | 0 | 0 | 0 | 0 | 0 | 0
2016-04-12 14:00 | 481639.7653 | 0 | 0 | 0 | 0 | 0 | 426478 | 0 | 0 | 0 | 0 | 0 | 0 | 0 | 0 | 0 | 0 | 15503937.4653 | 0 | 0 | 0 | 0 | 0 | 0 | 0 | 0 | 0 | 0 | 0 | 0 | 0 | 55161.7653 | 0 | 0 | 0 | 0 | 0
2016-04-12 15:00 | 648514.2391 | 0 | 0 | 0 | 0 | 0 | 428627 | 0 | 0 | 0 | 0 | 0 | 0 | 0 | 0 | 0 | 146605.6717 | 15548066.8775 | 0 | 0 | 0 | 0 | 0 | 0 | 0 | 0 | 0 | 0 | 0 | 0 | 164725.4739 | 55161.7653 | 0 | 0 | 0 | 0 | 0
2016-04-12 16:00 | 834163.5671 | 0 | 0 | 0 | 0 | 0 | 428801 | 0 | 0 | 0 | 0 | 0 | 0 | 0 | 0 | 0 | 458284.3854 | 15592196.2897 | 0 | 0 | 0 | 0 | 0 | 0 | 0 | 0 | 0 | 0 | 0 | 0 | 350200.8018 | 55161.7653 | 0 | 0 | 0 | 0 | 0
2016-04-12 17:00 | 861659.3763 | 0 | 0 | 0 | 0 | 0 | 429079 | 0 | 0 | 0 | 0 | 0 | 0 | 0 | 0 | 0 | 794186.9492 | 15636325.7019 | 0 | 0 | 0 | 0 | 0 | 0 | 0 | 0 | 0 | 0 | 0 | 0 | 377418.611 | 55161.7653 | 0 | 0 | 0 | 0 | 0
2016-04-12 18:00 | 853220.389 | 0 | 0 | 0 | 0 | 0 | 428016 | 0 | 0 | 0 | 0 | 0 | 0 | 0 | 0 | 0 | 1123524.8843 | 15680455.1141 | 0 | 0 | 0 | 0 | 0 | 0 | 0 | 0 | 0 | 0 | 0 | 0 | 370042.6237 | 55161.7653 | 0 | 0 | 0 | 0 | 0
2016-04-12 19:00 | 861645.5536 | 0 | 0 | 0 | 0 | 0 | 426659 | 0 | 0 | 0 | 0 | 0 | 0 | 0 | 0 | 0 | 1461568.9459 | 15724584.5263 | 0 | 0 | 0 | 0 | 0 | 0 | 0 | 0 | 0 | 0 | 0 | 0 | 379824.7884 | 55161.7653 | 0 | 0 | 0 | 0 | 0
2016-04-12 20:00 | 888031.194 | 0 | 0 | 0 | 0 | 0 | 426407 | 0 | 0 | 0 | 0 | 0 | 0 | 0 | 0 | 0 | 1823320.5075 | 15768713.9386 | 0 | 0 | 0 | 0 | 0 | 0 | 0 | 0 | 0 | 0 | 0 | 0 | 406462.4287 | 55161.7653 | 0 | 0 | 0 | 0 | 0
2016-04-12 21:00 | 864802.7578 | 0 | 0 | 0 | 0 | 0 | 426789 | 0 | 0 | 0 | 0 | 0 | 0 | 0 | 0 | 0 | 2164058.7809 | 15812843.3508 | 0 | 0 | 0 | 0 | 0 | 0 | 0 | 0 | 0 | 0 | 0 | 0 | 382851.9925 | 55161.7653 | 0 | 0 | 0 | 0 | 0
2016-04-12 22:00 | 829327.196 | 0 | 0 | 0 | 0 | 0 | 425314 | 0 | 0 | 0 | 0 | 0 | 0 | 0 | 0 | 0 | 2474536.5542 | 15856972.763 | 0 | 0 | 0 | 0 | 0 | 0 | 0 | 0 | 0 | 0 | 0 | 0 | 348851.4307 | 55161.7653 | 0 | 0 | 0 | 0 | 0
2016-04-12 23:00 | 689809.059 | 0 | 0 | 0 | 0 | 0 | 426837 | 0 | 0 | 0 | 0 | 0 | 0 | 0 | 0 | 0 | 2659487.7156 | 15901102.1752 | 0 | 0 | 0 | 0 | 0 | 0 | 0 | 0 | 0 | 0 | 0 | 0 | 207810.2937 | 55161.7653 | 0 | 0 | 0 | 0 | 0
2016-04-13 | 386077.9439 | 0 | 0 | 0 | 0 | 0 | 437655 | 0 | 0 | 0 | 0 | 0 | 0 | 0 | 0 | 0 | 2613584.1357 | 15901102.1752 | 0 | 0 | 0 | 0 | 0 | 0 | 0 | 0 | 0 | 0 | 0 | 0 | -51577.0561 | 0 | 0 | 0 | 0 | 0 | 0
2016-04-13 01:00 | 25117.3661 | 5381.2052 | 0 | 0 | 0 | 0 | 436961 | 0 | 0 | 0 | 0 | 0 | 0 | 0 | 0 | 0 | 2251832.5742 | 15901102.1752 | 0 | 0 | 0 | 0 | 0 | 0 | 0 | 0 | 0 | 0 | 0 | 0 | -406462.4287 | 0 | 0 | 0 | 0 | 0 | 0
2016-04-13 02:00 | 686.2638 | 12846.3075 | 0 | 0 | 0 | 0 | 419995 | 0 | 0 | 0 | 0 | 0 | 0 | 0 | 0 | 0 | 1890081.0126 | 15901102.1752 | 0 | 0 | 0 | 0 | 0 | 0 | 0 | 0 | 0 | 0 | 0 | 0 | -406462.4287 | 0 | 0 | 0 | 0 | 0 | 0
2016-04-13 03:00 | 354.0233 | 228520.2348 | 0 | 0 | 0 | 0 | 397238 | 0 | 0 | 0 | 0 | 0 | 0 | 0 | 0 | 0 | 1740237.2822 | 15901102.1752 | 0 | 0 | 0 | 0 | 0 | 0 | 0 | 0 | 0 | 0 | 0 | 0 | -168363.742 | 0 | 0 | 0 | 0 | 0 | 0
2016-04-13 04:00 | 13.0101 | 309520.187 | 0 | 0 | 0 | 0 | 376195 | 0 | 0 | 0 | 0 | 0 | 0 | 0 | 0 | 0 | 1680908.2776 | 15901102.1752 | 0 | 0 | 0 | 0 | 0 | 0 | 0 | 0 | 0 | 0 | 0 | 0 | -66661.8029 | 0 | 0 | 0 | 0 | 0 | 0
2016-04-13 05:00 | 0 | 0 | 0 | 0 | 0 | 0 | 360619 | 0 | 0 | 0 | 0 | 0 | 0 | 0 | 0 | 0 | 1359957.3676 | 15901102.1752 | 0 | 0 | 0 | 0 | 0 | 0 | 0 | 0 | 0 | 0 | 0 | 0 | -360619 | 0 | 0 | 0 | 0 | 0 | 0
2016-04-13 06:00 | 0 | 270461.7953 | 0 | 0 | 0 | 0 | 349758 | 0 | 0 | 0 | 0 | 0 | 0 | 0 | 0 | 0 | 1289383.7454 | 15901102.1752 | 0 | 0 | 0 | 0 | 0 | 0 | 0 | 0 | 0 | 0 | 0 | 0 | -79296.2047 | 0 | 0 | 0 | 0 | 0 | 0
2016-04-13 07:00 | 0 | 244653.2242 | 0 | 0 | 0 | 0 | 344004 | 0 | 0 | 0 | 0 | 0 | 0 | 0 | 0 | 0 | 1200961.5549 | 15901102.1752 | 0 | 0 | 0 | 0 | 0 | 0 | 0 | 0 | 0 | 0 | 0 | 0 | -99350.7758 | 0 | 0 | 0 | 0 | 0 | 0
2016-04-13 08:00 | 0 | 0 | 0 | 0 | 0 | 0 | 343734 | 0 | 0 | 0 | 0 | 0 | 0 | 0 | 0 | 0 | 895038.2949 | 15901102.1752 | 0 | 0 | 0 | 0 | 0 | 0 | 0 | 0 | 0 | 0 | 0 | 0 | -343734 | 0 | 0 | 0 | 0 | 0 | 0
2016-04-13 09:00 | 0 | 213331.5734 | 0 | 0 | 0 | 0 | 355247 | 0 | 0 | 0 | 0 | 0 | 0 | 0 | 0 | 0 | 768733.5653 | 15901102.1752 | 0 | 0 | 0 | 0 | 0 | 0 | 0 | 0 | 0 | 0 | 0 | 0 | -141915.4266 | 0 | 0 | 0 | 0 | 0 | 0
2016-04-13 10:00 | 0 | 197406.5432 | 0 | 0 | 0 | 0 | 383845 | 0 | 0 | 0 | 0 | 0 | 0 | 0 | 0 | 0 | 602803.3387 | 15901102.1752 | 0 | 0 | 0 | 0 | 0 | 0 | 0 | 0 | 0 | 0 | 0 | 0 | -186438.4568 | 0 | 0 | 0 | 0 | 0 | 0
2016-04-13 11:00 | 0 | 1846.5713 | 0 | 0 | 0 | 0 | 408309 | 0 | 0 | 0 | 0 | 0 | 0 | 0 | 0 | 0 | 241051.7771 | 15901102.1752 | 0 | 0 | 0 | 0 | 0 | 0 | 0 | 0 | 0 | 0 | 0 | 0 | -406462.4287 | 0 | 0 | 0 | 0 | 0 | 0
2016-04-13 12:00 | 10158.6276 | 173806.9848 | 0 | 0 | 0 | 0 | 416018 | 0 | 0 | 0 | 0 | 0 | 0 | 0 | 0 | 0 | 34525.1521 | 15901102.1752 | 0 | 0 | 0 | 0 | 0 | 0 | 0 | 0 | 0 | 0 | 0 | 0 | -232052.3876 | 0 | 0 | 0 | 0 | 0 | 0
2016-04-13 13:00 | 255453.8705 | 125249.8238 | 0 | 0 | 0 | 0 | 419496 | 0 | 0 | 0 | 0 | 0 | 0 | 0 | 0 | 0 | 0 | 15901102.1752 | 0 | 0 | 0 | 0 | 0 | 0 | 0 | 0 | 0 | 0 | 0 | 0 | -38792.3058 | 0 | 0 | 0 | 0 | 0 | 0
2016-04-13 14:00 | 477183.7653 | 0 | 0 | 0 | 0 | 0 | 422022 | 0 | 0 | 0 | 0 | 0 | 0 | 0 | 0 | 0 | 0 | 15945231.5874 | 0 | 0 | 0 | 0 | 0 | 0 | 0 | 0 | 0 | 0 | 0 | 0 | 0 | 55161.7653 | 0 | 0 | 0 | 0 | 0
2016-04-13 15:00 | 477838.7653 | 0 | 0 | 0 | 0 | 0 | 422677 | 0 | 0 | 0 | 0 | 0 | 0 | 0 | 0 | 0 | 0 | 15989360.9996 | 0 | 0 | 0 | 0 | 0 | 0 | 0 | 0 | 0 | 0 | 0 | 0 | 0 | 55161.7653 | 0 | 0 | 0 | 0 | 0
2016-04-13 16:00 | 756309.3593 | 0 | 0 | 0 | 0 | 0 | 421635 | 0 | 0 | 0 | 0 | 0 | 0 | 0 | 0 | 0 | 248766.2087 | 16033490.4119 | 0 | 0 | 0 | 0 | 0 | 0 | 0 | 0 | 0 | 0 | 0 | 0 | 279512.594 | 55161.7653 | 0 | 0 | 0 | 0 | 0
2016-04-13 17:00 | 883045.194 | 0 | 0 | 0 | 0 | 0 | 421421 | 0 | 0 | 0 | 0 | 0 | 0 | 0 | 0 | 0 | 610517.7702 | 16077619.8241 | 0 | 0 | 0 | 0 | 0 | 0 | 0 | 0 | 0 | 0 | 0 | 0 | 406462.4287 | 55161.7653 | 0 | 0 | 0 | 0 | 0
2016-04-13 18:00 | 881942.194 | 0 | 0 | 0 | 0 | 0 | 420318 | 0 | 0 | 0 | 0 | 0 | 0 | 0 | 0 | 0 | 972269.3318 | 16121749.2363 | 0 | 0 | 0 | 0 | 0 | 0 | 0 | 0 | 0 | 0 | 0 | 0 | 406462.4287 | 55161.7653 | 0 | 0 | 0 | 0 | 0
2016-04-13 19:00 | 880771.194 | 0 | 0 | 0 | 0 | 0 | 419147 | 0 | 0 | 0 | 0 | 0 | 0 | 0 | 0 | 0 | 1334020.8934 | 16165878.6485 | 0 | 0 | 0 | 0 | 0 | 0 | 0 | 0 | 0 | 0 | 0 | 0 | 406462.4287 | 55161.7653 | 0 | 0 | 0 | 0 | 0
2016-04-13 20:00 | 881204.194 | 0 | 0 | 0 | 0 | 0 | 419580 | 0 | 0 | 0 | 0 | 0 | 0 | 0 | 0 | 0 | 1695772.4549 | 16210008.0607 | 0 | 0 | 0 | 0 | 0 | 0 | 0 | 0 | 0 | 0 | 0 | 0 | 406462.4287 | 55161.7653 | 0 | 0 | 0 | 0 | 0
2016-04-13 21:00 | 882074.194 | 0 | 0 | 0 | 0 | 0 | 420450 | 0 | 0 | 0 | 0 | 0 | 0 | 0 | 0 | 0 | 2057524.0165 | 16254137.4729 | 0 | 0 | 0 | 0 | 0 | 0 | 0 | 0 | 0 | 0 | 0 | 0 | 406462.4287 | 55161.7653 | 0 | 0 | 0 | 0 | 0
2016-04-13 22:00 | 882338.194 | 0 | 0 | 0 | 0 | 0 | 420714 | 0 | 0 | 0 | 0 | 0 | 0 | 0 | 0 | 0 | 2419275.5781 | 16298266.8852 | 0 | 0 | 0 | 0 | 0 | 0 | 0 | 0 | 0 | 0 | 0 | 0 | 406462.4287 | 55161.7653 | 0 | 0 | 0 | 0 | 0
2016-04-13 23:00 | 748529.0434 | 0 | 0 | 0 | 0 | 0 | 423466 | 0 | 0 | 0 | 0 | 0 | 0 | 0 | 0 | 0 | 2659487.7156 | 16342396.2974 | 0 | 0 | 0 | 0 | 0 | 0 | 0 | 0 | 0 | 0 | 0 | 0 | 269901.2781 | 55161.7653 | 0 | 0 | 0 | 0 | 0
2016-04-14 | 404061.6368 | 0 | 0 | 0 | 0 | 0 | 433333 | 0 | 0 | 0 | 0 | 0 | 0 | 0 | 0 | 0 | 2633436.2023 | 16342396.2974 | 0 | 0 | 0 | 0 | 0 | 0 | 0 | 0 | 0 | 0 | 0 | 0 | -29271.3632 | 0 | 0 | 0 | 0 | 0 | 0
2016-04-14 01:00 | 27238.2523 | 53318.0842 | 0 | 0 | 0 | 0 | 431857 | 0 | 0 | 0 | 0 | 0 | 0 | 0 | 0 | 0 | 2271684.6408 | 16386525.7096 | 0 | 0 | 0 | 0 | 0 | 0 | 0 | 0 | 0 | 0 | 0 | 0 | -406462.4287 | 55161.7653 | 0 | 0 | 0 | 0 | 0
2016-04-14 02:00 | 772.7908 | 85478.5935 | 0 | 0 | 0 | 0 | 415238 | 0 | 0 | 0 | 0 | 0 | 0 | 0 | 0 | 0 | 1978886.5528 | 16386525.7096 | 0 | 0 | 0 | 0 | 0 | 0 | 0 | 0 | 0 | 0 | 0 | 0 | -328986.6157 | 0 | 0 | 0 | 0 | 0 | 0
2016-04-14 03:00 | 350.5303 | 0 | 0 | 0 | 0 | 0 | 393102 | 0 | 0 | 0 | 0 | 0 | 0 | 0 | 0 | 0 | 1629337.7447 | 16386525.7096 | 0 | 0 | 0 | 0 | 0 | 0 | 0 | 0 | 0 | 0 | 0 | 0 | -392751.4697 | 0 | 0 | 0 | 0 | 0 | 0
2016-04-14 04:00 | 13.8483 | 366889.0685 | 0 | 0 | 0 | 0 | 373006 | 0 | 0 | 0 | 0 | 0 | 0 | 0 | 0 | 0 | 1623906.0006 | 16386525.7096 | 0 | 0 | 0 | 0 | 0 | 0 | 0 | 0 | 0 | 0 | 0 | 0 | -6103.0832 | 0 | 0 | 0 | 0 | 0 | 0
2016-04-14 05:00 | 0 | 0 | 0 | 0 | 0 | 0 | 358223 | 0 | 0 | 0 | 0 | 0 | 0 | 0 | 0 | 0 | 1305087.5306 | 16386525.7096 | 0 | 0 | 0 | 0 | 0 | 0 | 0 | 0 | 0 | 0 | 0 | 0 | -358223 | 0 | 0 | 0 | 0 | 0 | 0
2016-04-14 06:00 | 0 | 339768.4709 | 0 | 0 | 0 | 0 | 347343 | 0 | 0 | 0 | 0 | 0 | 0 | 0 | 0 | 0 | 1298346.1997 | 16386525.7096 | 0 | 0 | 0 | 0 | 0 | 0 | 0 | 0 | 0 | 0 | 0 | 0 | -7574.5291 | 0 | 0 | 0 | 0 | 0 | 0
2016-04-14 07:00 | 0 | 0 | 0 | 0 | 0 | 0 | 341993 | 0 | 0 | 0 | 0 | 0 | 0 | 0 | 0 | 0 | 993972.4297 | 16386525.7096 | 0 | 0 | 0 | 0 | 0 | 0 | 0 | 0 | 0 | 0 | 0 | 0 | -341993 | 0 | 0 | 0 | 0 | 0 | 0
2016-04-14 08:00 | 0 | 295751.1837 | 0 | 0 | 0 | 0 | 341746 | 0 | 0 | 0 | 0 | 0 | 0 | 0 | 0 | 0 | 953037.0432 | 16386525.7096 | 0 | 0 | 0 | 0 | 0 | 0 | 0 | 0 | 0 | 0 | 0 | 0 | -45994.8163 | 0 | 0 | 0 | 0 | 0 | 0
2016-04-14 09:00 | 0 | 0 | 0 | 0 | 0 | 0 | 352742 | 0 | 0 | 0 | 0 | 0 | 0 | 0 | 0 | 0 | 639096.6632 | 16386525.7096 | 0 | 0 | 0 | 0 | 0 | 0 | 0 | 0 | 0 | 0 | 0 | 0 | -352742 | 0 | 0 | 0 | 0 | 0 | 0
2016-04-14 10:00 | 0 | 249255.9249 | 0 | 0 | 0 | 0 | 380747 | 0 | 0 | 0 | 0 | 0 | 0 | 0 | 0 | 0 | 522069.6063 | 16386525.7096 | 0 | 0 | 0 | 0 | 0 | 0 | 0 | 0 | 0 | 0 | 0 | 0 | -131491.0751 | 0 | 0 | 0 | 0 | 0 | 0
2016-04-14 11:00 | 0 | 227514.9794 | 0 | 0 | 0 | 0 | 404590 | 0 | 0 | 0 | 0 | 0 | 0 | 0 | 0 | 0 | 364472.838 | 16386525.7096 | 0 | 0 | 0 | 0 | 0 | 0 | 0 | 0 | 0 | 0 | 0 | 0 | -177075.0206 | 0 | 0 | 0 | 0 | 0 | 0
2016-04-14 12:00 | 11173.7822 | 0 | 0 | 0 | 0 | 0 | 413020 | 0 | 0 | 0 | 0 | 0 | 0 | 0 | 0 | 0 | 6829.7041 | 16386525.7096 | 0 | 0 | 0 | 0 | 0 | 0 | 0 | 0 | 0 | 0 | 0 | 0 | -401846.2178 | 0 | 0 | 0 | 0 | 0 | 0
2016-04-14 13:00 | 251927.8447 | 156970.3305 | 0 | 0 | 0 | 0 | 416572 | 0 | 0 | 0 | 0 | 0 | 0 | 0 | 0 | 0 | 0 | 16386525.7096 | 0 | 0 | 0 | 0 | 0 | 0 | 0 | 0 | 0 | 0 | 0 | 0 | -7673.8248 | 0 | 0 | 0 | 0 | 0 | 0
2016-04-14 14:00 | 475723.7653 | 0 | 0 | 0 | 0 | 0 | 420562 | 0 | 0 | 0 | 0 | 0 | 0 | 0 | 0 | 0 | 0 | 16430655.1218 | 0 | 0 | 0 | 0 | 0 | 0 | 0 | 0 | 0 | 0 | 0 | 0 | 0 | 55161.7653 | 0 | 0 | 0 | 0 | 0
2016-04-14 15:00 | 477663.7653 | 0 | 0 | 0 | 0 | 0 | 422502 | 0 | 0 | 0 | 0 | 0 | 0 | 0 | 0 | 0 | 0 | 16474784.534 | 0 | 0 | 0 | 0 | 0 | 0 | 0 | 0 | 0 | 0 | 0 | 0 | 0 | 55161.7653 | 0 | 0 | 0 | 0 | 0
2016-04-14 16:00 | 756279.6857 | 0 | 0 | 0 | 0 | 0 | 423006 | 0 | 0 | 0 | 0 | 0 | 0 | 0 | 0 | 0 | 247519.6092 | 16518913.9462 | 0 | 0 | 0 | 0 | 0 | 0 | 0 | 0 | 0 | 0 | 0 | 0 | 278111.9204 | 55161.7653 | 0 | 0 | 0 | 0 | 0
2016-04-14 17:00 | 886180.194 | 0 | 0 | 0 | 0 | 0 | 424556 | 0 | 0 | 0 | 0 | 0 | 0 | 0 | 0 | 0 | 609271.1708 | 16563043.3585 | 0 | 0 | 0 | 0 | 0 | 0 | 0 | 0 | 0 | 0 | 0 | 0 | 406462.4287 | 55161.7653 | 0 | 0 | 0 | 0 | 0
2016-04-14 18:00 | 886951.194 | 0 | 0 | 0 | 0 | 0 | 425327 | 0 | 0 | 0 | 0 | 0 | 0 | 0 | 0 | 0 | 971022.7323 | 16607172.7707 | 0 | 0 | 0 | 0 | 0 | 0 | 0 | 0 | 0 | 0 | 0 | 0 | 406462.4287 | 55161.7653 | 0 | 0 | 0 | 0 | 0
2016-04-14 19:00 | 886726.194 | 0 | 0 | 0 | 0 | 0 | 425102 | 0 | 0 | 0 | 0 | 0 | 0 | 0 | 0 | 0 | 1332774.2939 | 16651302.1829 | 0 | 0 | 0 | 0 | 0 | 0 | 0 | 0 | 0 | 0 | 0 | 0 | 406462.4287 | 55161.7653 | 0 | 0 | 0 | 0 | 0
2016-04-14 20:00 | 887443.194 | 0 | 0 | 0 | 0 | 0 | 425819 | 0 | 0 | 0 | 0 | 0 | 0 | 0 | 0 | 0 | 1694525.8554 | 16695431.5951 | 0 | 0 | 0 | 0 | 0 | 0 | 0 | 0 | 0 | 0 | 0 | 0 | 406462.4287 | 55161.7653 | 0 | 0 | 0 | 0 | 0
2016-04-14 21:00 | 888003.194 | 0 | 0 | 0 | 0 | 0 | 426379 | 0 | 0 | 0 | 0 | 0 | 0 | 0 | 0 | 0 | 2056277.417 | 16739561.0073 | 0 | 0 | 0 | 0 | 0 | 0 | 0 | 0 | 0 | 0 | 0 | 0 | 406462.4287 | 55161.7653 | 0 | 0 | 0 | 0 | 0
2016-04-14 22:00 | 886739.194 | 0 | 0 | 0 | 0 | 0 | 425115 | 0 | 0 | 0 | 0 | 0 | 0 | 0 | 0 | 0 | 2418028.9786 | 16783690.4195 | 0 | 0 | 0 | 0 | 0 | 0 | 0 | 0 | 0 | 0 | 0 | 0 | 406462.4287 | 55161.7653 | 0 | 0 | 0 | 0 | 0
2016-04-14 23:00 | 752596.717 | 0 | 0 | 0 | 0 | 0 | 426133 | 0 | 0 | 0 | 0 | 0 | 0 | 0 | 0 | 0 | 2659487.7156 | 16827819.8318 | 0 | 0 | 0 | 0 | 0 | 0 | 0 | 0 | 0 | 0 | 0 | 0 | 271301.9517 | 55161.7653 | 0 | 0 | 0 | 0 | 0
2016-04-15 | 400998.9008 | 0 | 0 | 0 | 0 | 0 | 434114 | 0 | 0 | 0 | 0 | 0 | 0 | 0 | 0 | 0 | 2630015.2773 | 16827819.8318 | 0 | 0 | 0 | 0 | 0 | 0 | 0 | 0 | 0 | 0 | 0 | 0 | -33115.0992 | 0 | 0 | 0 | 0 | 0 | 0
2016-04-15 01:00 | 31029.0506 | 0 | 0 | 0 | 0 | 0 | 432498 | 0 | 0 | 0 | 0 | 0 | 0 | 0 | 0 | 0 | 2272707.9124 | 16827819.8318 | 0 | 0 | 0 | 0 | 0 | 0 | 0 | 0 | 0 | 0 | 0 | 0 | -401468.9494 | 0 | 0 | 0 | 0 | 0 | 0
2016-04-15 02:00 | 806.187 | 63543.1496 | 0 | 0 | 0 | 0 | 415650 | 0 | 0 | 0 | 0 | 0 | 0 | 0 | 0 | 0 | 1910956.3508 | 16871949.244 | 0 | 0 | 0 | 0 | 0 | 0 | 0 | 0 | 0 | 0 | 0 | 0 | -406462.4287 | 55161.7653 | 0 | 0 | 0 | 0 | 0
2016-04-15 03:00 | 361.4776 | 233844.8514 | 0 | 0 | 0 | 0 | 394724 | 0 | 0 | 0 | 0 | 0 | 0 | 0 | 0 | 0 | 1768095.6237 | 16871949.244 | 0 | 0 | 0 | 0 | 0 | 0 | 0 | 0 | 0 | 0 | 0 | 0 | -160517.6709 | 0 | 0 | 0 | 0 | 0 | 0
2016-04-15 04:00 | 14.3585 | 0 | 0 | 0 | 0 | 0 | 372955 | 0 | 0 | 0 | 0 | 0 | 0 | 0 | 0 | 0 | 1436178.4527 | 16871949.244 | 0 | 0 | 0 | 0 | 0 | 0 | 0 | 0 | 0 | 0 | 0 | 0 | -372940.6415 | 0 | 0 | 0 | 0 | 0 | 0
2016-04-15 05:00 | 0 | 0 | 0 | 0 | 0 | 0 | 354842 | 0 | 0 | 0 | 0 | 0 | 0 | 0 | 0 | 0 | 1120369.0727 | 16871949.244 | 0 | 0 | 0 | 0 | 0 | 0 | 0 | 0 | 0 | 0 | 0 | 0 | -354842 | 0 | 0 | 0 | 0 | 0 | 0
2016-04-15 06:00 | 0 | 0 | 0 | 0 | 0 | 0 | 343301 | 0 | 0 | 0 | 0 | 0 | 0 | 0 | 0 | 0 | 814831.1827 | 16871949.244 | 0 | 0 | 0 | 0 | 0 | 0 | 0 | 0 | 0 | 0 | 0 | 0 | -343301 | 0 | 0 | 0 | 0 | 0 | 0
2016-04-15 07:00 | 0 | 674501.9812 | 0 | 0 | 0 | 0 | 337169 | 0 | 0 | 0 | 0 | 0 | 0 | 0 | 0 | 0 | 1115057.536 | 16871949.244 | 0 | 0 | 0 | 0 | 0 | 0 | 0 | 0 | 0 | 0 | 0 | 0 | 337332.9812 | 0 | 0 | 0 | 0 | 0 | 0
2016-04-15 08:00 | 0 | 0 | 0 | 0 | 0 | 0 | 336380 | 0 | 0 | 0 | 0 | 0 | 0 | 0 | 0 | 0 | 815679.336 | 16871949.244 | 0 | 0 | 0 | 0 | 0 | 0 | 0 | 0 | 0 | 0 | 0 | 0 | -336380 | 0 | 0 | 0 | 0 | 0 | 0
2016-04-15 09:00 | 0 | 0 | 0 | 0 | 0 | 0 | 347158 | 0 | 0 | 0 | 0 | 0 | 0 | 0 | 0 | 0 | 506708.716 | 16871949.244 | 0 | 0 | 0 | 0 | 0 | 0 | 0 | 0 | 0 | 0 | 0 | 0 | -347158 | 0 | 0 | 0 | 0 | 0 | 0
2016-04-15 10:00 | 0 | 0 | 0 | 0 | 0 | 0 | 373539 | 0 | 0 | 0 | 0 | 0 | 0 | 0 | 0 | 0 | 174259.006 | 16871949.244 | 0 | 0 | 0 | 0 | 0 | 0 | 0 | 0 | 0 | 0 | 0 | 0 | -373539 | 0 | 0 | 0 | 0 | 0 | 0
2016-04-15 11:00 | 0 | 599323.8081 | 0 | 0 | 0 | 0 | 396502 | 0 | 0 | 0 | 0 | 0 | 0 | 0 | 0 | 0 | 354770.4153 | 16871949.244 | 0 | 0 | 0 | 0 | 0 | 0 | 0 | 0 | 0 | 0 | 0 | 0 | 202821.8081 | 0 | 0 | 0 | 0 | 0 | 0
2016-04-15 12:00 | 7069.5559 | 0 | 0 | 0 | 0 | 0 | 405688 | 0 | 0 | 0 | 0 | 0 | 0 | 0 | 0 | 0 | 0 | 16871949.244 | 0 | 0 | 0 | 0 | 0 | 0 | 0 | 0 | 0 | 0 | 0 | 0 | -398618.4441 | 0 | 0 | 0 | 0 | 0 | 0
2016-04-15 13:00 | 207682.5477 | 204359.4523 | 0 | 0 | 0 | 0 | 412042 | 0 | 0 | 0 | 0 | 0 | 0 | 0 | 0 | 0 | 0 | 16871949.244 | 0 | 0 | 0 | 0 | 0 | 0 | 0 | 0 | 0 | 0 | 0 | 0 | 0 | 0 | 0 | 0 | 0 | 0 | 0
2016-04-15 14:00 | 471906.7653 | 0 | 0 | 0 | 0 | 0 | 416745 | 0 | 0 | 0 | 0 | 0 | 0 | 0 | 0 | 0 | 0 | 16916078.6562 | 0 | 0 | 0 | 0 | 0 | 0 | 0 | 0 | 0 | 0 | 0 | 0 | 0 | 55161.7653 | 0 | 0 | 0 | 0 | 0
2016-04-15 15:00 | 473994.7653 | 0 | 0 | 0 | 0 | 0 | 418833 | 0 | 0 | 0 | 0 | 0 | 0 | 0 | 0 | 0 | 0 | 16960208.0684 | 0 | 0 | 0 | 0 | 0 | 0 | 0 | 0 | 0 | 0 | 0 | 0 | 0 | 55161.7653 | 0 | 0 | 0 | 0 | 0
2016-04-15 16:00 | 850326.3579 | 0 | 0 | 0 | 0 | 0 | 418523 | 0 | 0 | 0 | 0 | 0 | 0 | 0 | 0 | 0 | 335211.0174 | 17004337.4806 | 0 | 0 | 0 | 0 | 0 | 0 | 0 | 0 | 0 | 0 | 0 | 0 | 376641.5926 | 55161.7653 | 0 | 0 | 0 | 0 | 0
2016-04-15 17:00 | 879747.194 | 0 | 0 | 0 | 0 | 0 | 418123 | 0 | 0 | 0 | 0 | 0 | 0 | 0 | 0 | 0 | 696962.579 | 17048466.8928 | 0 | 0 | 0 | 0 | 0 | 0 | 0 | 0 | 0 | 0 | 0 | 0 | 406462.4287 | 55161.7653 | 0 | 0 | 0 | 0 | 0
2016-04-15 18:00 | 879982.194 | 0 | 0 | 0 | 0 | 0 | 418358 | 0 | 0 | 0 | 0 | 0 | 0 | 0 | 0 | 0 | 1058714.1405 | 17092596.305 | 0 | 0 | 0 | 0 | 0 | 0 | 0 | 0 | 0 | 0 | 0 | 0 | 406462.4287 | 55161.7653 | 0 | 0 | 0 | 0 | 0
2016-04-15 19:00 | 879725.194 | 0 | 0 | 0 | 0 | 0 | 418101 | 0 | 0 | 0 | 0 | 0 | 0 | 0 | 0 | 0 | 1420465.7021 | 17136725.7173 | 0 | 0 | 0 | 0 | 0 | 0 | 0 | 0 | 0 | 0 | 0 | 0 | 406462.4287 | 55161.7653 | 0 | 0 | 0 | 0 | 0
2016-04-15 20:00 | 878982.194 | 0 | 0 | 0 | 0 | 0 | 417358 | 0 | 0 | 0 | 0 | 0 | 0 | 0 | 0 | 0 | 1782217.2637 | 17180855.1295 | 0 | 0 | 0 | 0 | 0 | 0 | 0 | 0 | 0 | 0 | 0 | 0 | 406462.4287 | 55161.7653 | 0 | 0 | 0 | 0 | 0
2016-04-15 21:00 | 878220.194 | 0 | 0 | 0 | 0 | 0 | 416596 | 0 | 0 | 0 | 0 | 0 | 0 | 0 | 0 | 0 | 2143968.8252 | 17224984.5417 | 0 | 0 | 0 | 0 | 0 | 0 | 0 | 0 | 0 | 0 | 0 | 0 | 406462.4287 | 55161.7653 | 0 | 0 | 0 | 0 | 0
2016-04-15 22:00 | 826118.4644 | 0 | 0 | 0 | 0 | 0 | 413276 | 0 | 0 | 0 | 0 | 0 | 0 | 0 | 0 | 0 | 2462304.6475 | 17269113.9539 | 0 | 0 | 0 | 0 | 0 | 0 | 0 | 0 | 0 | 0 | 0 | 0 | 357680.6992 | 55161.7653 | 0 | 0 | 0 | 0 | 0
2016-04-15 23:00 | 687386.7744 | 0 | 0 | 0 | 0 | 0 | 410671 | 0 | 0 | 0 | 0 | 0 | 0 | 0 | 0 | 0 | 2659487.7156 | 17313243.3661 | 0 | 0 | 0 | 0 | 0 | 0 | 0 | 0 | 0 | 0 | 0 | 0 | 221554.0091 | 55161.7653 | 0 | 0 | 0 | 0 | 0
2016-04-16 | 407333.5549 | 0 | 0 | 0 | 0 | 0 | 414985 | 0 | 0 | 0 | 0 | 0 | 0 | 0 | 0 | 0 | 2652677.9294 | 17313243.3661 | 0 | 0 | 0 | 0 | 0 | 0 | 0 | 0 | 0 | 0 | 0 | 0 | -7651.4451 | 0 | 0 | 0 | 0 | 0 | 0
2016-04-16 01:00 | 32879.0308 | 0 | 0 | 0 | 0 | 0 | 414242 | 0 | 0 | 0 | 0 | 0 | 0 | 0 | 0 | 0 | 2313264.8869 | 17313243.3661 | 0 | 0 | 0 | 0 | 0 | 0 | 0 | 0 | 0 | 0 | 0 | 0 | -381362.9692 | 0 | 0 | 0 | 0 | 0 | 0
2016-04-16 02:00 | 893.1805 | 48455.156 | 0 | 0 | 0 | 0 | 400649 | 0 | 0 | 0 | 0 | 0 | 0 | 0 | 0 | 0 | 1951513.3253 | 17357372.7783 | 0 | 0 | 0 | 0 | 0 | 0 | 0 | 0 | 0 | 0 | 0 | 0 | -406462.4287 | 55161.7653 | 0 | 0 | 0 | 0 | 0
2016-04-16 03:00 | 366.4887 | 215133.6178 | 0 | 0 | 0 | 0 | 382895 | 0 | 0 | 0 | 0 | 0 | 0 | 0 | 0 | 0 | 1802531.8701 | 17357372.7783 | 0 | 0 | 0 | 0 | 0 | 0 | 0 | 0 | 0 | 0 | 0 | 0 | -167394.8935 | 0 | 0 | 0 | 0 | 0 | 0
2016-04-16 04:00 | 14.2128 | 0 | 0 | 0 | 0 | 0 | 363855 | 0 | 0 | 0 | 0 | 0 | 0 | 0 | 0 | 0 | 1478713.5695 | 17357372.7783 | 0 | 0 | 0 | 0 | 0 | 0 | 0 | 0 | 0 | 0 | 0 | 0 | -363840.7872 | 0 | 0 | 0 | 0 | 0 | 0
2016-04-16 05:00 | 0 | 0 | 0 | 0 | 0 | 0 | 347496 | 0 | 0 | 0 | 0 | 0 | 0 | 0 | 0 | 0 | 1169442.1295 | 17357372.7783 | 0 | 0 | 0 | 0 | 0 | 0 | 0 | 0 | 0 | 0 | 0 | 0 | -347496 | 0 | 0 | 0 | 0 | 0 | 0
2016-04-16 06:00 | 0 | 0 | 0 | 0 | 0 | 0 | 335417 | 0 | 0 | 0 | 0 | 0 | 0 | 0 | 0 | 0 | 870920.9995 | 17357372.7783 | 0 | 0 | 0 | 0 | 0 | 0 | 0 | 0 | 0 | 0 | 0 | 0 | -335417 | 0 | 0 | 0 | 0 | 0 | 0
2016-04-16 07:00 | 0 | 568307.3669 | 0 | 0 | 0 | 0 | 327825 | 0 | 0 | 0 | 0 | 0 | 0 | 0 | 0 | 0 | 1084950.306 | 17357372.7783 | 0 | 0 | 0 | 0 | 0 | 0 | 0 | 0 | 0 | 0 | 0 | 0 | 240482.3669 | 0 | 0 | 0 | 0 | 0 | 0
2016-04-16 08:00 | 0 | 0 | 0 | 0 | 0 | 0 | 325337 | 0 | 0 | 0 | 0 | 0 | 0 | 0 | 0 | 0 | 795400.376 | 17357372.7783 | 0 | 0 | 0 | 0 | 0 | 0 | 0 | 0 | 0 | 0 | 0 | 0 | -325337 | 0 | 0 | 0 | 0 | 0 | 0
2016-04-16 09:00 | 0 | 0 | 0 | 0 | 0 | 0 | 327933 | 0 | 0 | 0 | 0 | 0 | 0 | 0 | 0 | 0 | 503540.006 | 17357372.7783 | 0 | 0 | 0 | 0 | 0 | 0 | 0 | 0 | 0 | 0 | 0 | 0 | -327933 | 0 | 0 | 0 | 0 | 0 | 0
2016-04-16 10:00 | 0 | 0 | 0 | 0 | 0 | 0 | 334746 | 0 | 0 | 0 | 0 | 0 | 0 | 0 | 0 | 0 | 205616.066 | 17357372.7783 | 0 | 0 | 0 | 0 | 0 | 0 | 0 | 0 | 0 | 0 | 0 | 0 | -334746 | 0 | 0 | 0 | 0 | 0 | 0
2016-04-16 11:00 | 0 | 466172.0443 | 0 | 0 | 0 | 0 | 344307 | 0 | 0 | 0 | 0 | 0 | 0 | 0 | 0 | 0 | 314075.9554 | 17357372.7783 | 0 | 0 | 0 | 0 | 0 | 0 | 0 | 0 | 0 | 0 | 0 | 0 | 121865.0443 | 0 | 0 | 0 | 0 | 0 | 0
2016-04-16 12:00 | 4207.6681 | 0 | 0 | 0 | 0 | 0 | 357102 | 0 | 0 | 0 | 0 | 0 | 0 | 0 | 0 | 0 | 0 | 17357372.7783 | 0 | 0 | 0 | 0 | 0 | 0 | 0 | 0 | 0 | 0 | 0 | 0 | -352894.3319 | 0 | 0 | 0 | 0 | 0 | 0
2016-04-16 13:00 | 181551.8113 | 242940.954 | 0 | 0 | 0 | 0 | 369331 | 0 | 0 | 0 | 0 | 0 | 0 | 0 | 0 | 0 | 0 | 17401502.1906 | 0 | 0 | 0 | 0 | 0 | 0 | 0 | 0 | 0 | 0 | 0 | 0 | 0 | 55161.7653 | 0 | 0 | 0 | 0 | 0
2016-04-16 14:00 | 433278.7653 | 0 | 0 | 0 | 0 | 0 | 378117 | 0 | 0 | 0 | 0 | 0 | 0 | 0 | 0 | 0 | 0 | 17445631.6028 | 0 | 0 | 0 | 0 | 0 | 0 | 0 | 0 | 0 | 0 | 0 | 0 | 0 | 55161.7653 | 0 | 0 | 0 | 0 | 0
2016-04-16 15:00 | 438022.7653 | 0 | 0 | 0 | 0 | 0 | 382861 | 0 | 0 | 0 | 0 | 0 | 0 | 0 | 0 | 0 | 0 | 17489761.015 | 0 | 0 | 0 | 0 | 0 | 0 | 0 | 0 | 0 | 0 | 0 | 0 | 0 | 55161.7653 | 0 | 0 | 0 | 0 | 0
2016-04-16 16:00 | 798158.3045 | 0 | 0 | 0 | 0 | 0 | 385141 | 0 | 0 | 0 | 0 | 0 | 0 | 0 | 0 | 0 | 318491.4299 | 17533890.4272 | 0 | 0 | 0 | 0 | 0 | 0 | 0 | 0 | 0 | 0 | 0 | 0 | 357855.5393 | 55161.7653 | 0 | 0 | 0 | 0 | 0
2016-04-16 17:00 | 845965.194 | 0 | 0 | 0 | 0 | 0 | 384341 | 0 | 0 | 0 | 0 | 0 | 0 | 0 | 0 | 0 | 680242.9915 | 17578019.8394 | 0 | 0 | 0 | 0 | 0 | 0 | 0 | 0 | 0 | 0 | 0 | 0 | 406462.4287 | 55161.7653 | 0 | 0 | 0 | 0 | 0
2016-04-16 18:00 | 845394.194 | 0 | 0 | 0 | 0 | 0 | 383770 | 0 | 0 | 0 | 0 | 0 | 0 | 0 | 0 | 0 | 1041994.5531 | 17622149.2516 | 0 | 0 | 0 | 0 | 0 | 0 | 0 | 0 | 0 | 0 | 0 | 0 | 406462.4287 | 55161.7653 | 0 | 0 | 0 | 0 | 0
2016-04-16 19:00 | 845725.194 | 0 | 0 | 0 | 0 | 0 | 384101 | 0 | 0 | 0 | 0 | 0 | 0 | 0 | 0 | 0 | 1403746.1146 | 17666278.6639 | 0 | 0 | 0 | 0 | 0 | 0 | 0 | 0 | 0 | 0 | 0 | 0 | 406462.4287 | 55161.7653 | 0 | 0 | 0 | 0 | 0
2016-04-16 20:00 | 847086.194 | 0 | 0 | 0 | 0 | 0 | 385462 | 0 | 0 | 0 | 0 | 0 | 0 | 0 | 0 | 0 | 1765497.6762 | 17710408.0761 | 0 | 0 | 0 | 0 | 0 | 0 | 0 | 0 | 0 | 0 | 0 | 0 | 406462.4287 | 55161.7653 | 0 | 0 | 0 | 0 | 0
2016-04-16 21:00 | 848709.194 | 0 | 0 | 0 | 0 | 0 | 387085 | 0 | 0 | 0 | 0 | 0 | 0 | 0 | 0 | 0 | 2127249.2378 | 17754537.4883 | 0 | 0 | 0 | 0 | 0 | 0 | 0 | 0 | 0 | 0 | 0 | 0 | 406462.4287 | 55161.7653 | 0 | 0 | 0 | 0 | 0
2016-04-16 22:00 | 818765.5422 | 0 | 0 | 0 | 0 | 0 | 388102 | 0 | 0 | 0 | 0 | 0 | 0 | 0 | 0 | 0 | 2461445.8192 | 17798666.9005 | 0 | 0 | 0 | 0 | 0 | 0 | 0 | 0 | 0 | 0 | 0 | 0 | 375501.7769 | 55161.7653 | 0 | 0 | 0 | 0 | 0
2016-04-16 23:00 | 665717.75 | 0 | 0 | 0 | 0 | 0 | 388037 | 0 | 0 | 0 | 0 | 0 | 0 | 0 | 0 | 0 | 2659487.7156 | 17842796.3127 | 0 | 0 | 0 | 0 | 0 | 0 | 0 | 0 | 0 | 0 | 0 | 0 | 222518.9847 | 55161.7653 | 0 | 0 | 0 | 0 | 0
2016-04-17 | 399546.4649 | 0 | 0 | 0 | 0 | 0 | 394464 | 0 | 0 | 0 | 0 | 0 | 0 | 0 | 0 | 0 | 2614917.1383 | 17886925.7249 | 0 | 0 | 0 | 0 | 0 | 0 | 0 | 0 | 0 | 0 | 0 | 0 | -50079.3004 | 55161.7653 | 0 | 0 | 0 | 0 | 0
2016-04-17 01:00 | 32468.5233 | 0 | 0 | 0 | 0 | 0 | 395190 | 0 | 0 | 0 | 0 | 0 | 0 | 0 | 0 | 0 | 2292095.024 | 17886925.7249 | 0 | 0 | 0 | 0 | 0 | 0 | 0 | 0 | 0 | 0 | 0 | 0 | -362721.4767 | 0 | 0 | 0 | 0 | 0 | 0
2016-04-17 02:00 | 934.2531 | 0 | 0 | 0 | 0 | 0 | 384800 | 0 | 0 | 0 | 0 | 0 | 0 | 0 | 0 | 0 | 1950454.5092 | 17886925.7249 | 0 | 0 | 0 | 0 | 0 | 0 | 0 | 0 | 0 | 0 | 0 | 0 | -383865.7469 | 0 | 0 | 0 | 0 | 0 | 0
2016-04-17 03:00 | 503.2658 | 32743.1841 | 0 | 0 | 0 | 0 | 369347 | 0 | 0 | 0 | 0 | 0 | 0 | 0 | 0 | 0 | 1651325.0196 | 17886925.7249 | 0 | 0 | 0 | 0 | 0 | 0 | 0 | 0 | 0 | 0 | 0 | 0 | -336100.5501 | 0 | 0 | 0 | 0 | 0 | 0
2016-04-17 04:00 | 14.9461 | 0 | 0 | 0 | 0 | 0 | 351753 | 0 | 0 | 0 | 0 | 0 | 0 | 0 | 0 | 0 | 1338278.1517 | 17886925.7249 | 0 | 0 | 0 | 0 | 0 | 0 | 0 | 0 | 0 | 0 | 0 | 0 | -351738.0539 | 0 | 0 | 0 | 0 | 0 | 0
2016-04-17 05:00 | 0 | 428298.9309 | 0 | 0 | 0 | 0 | 335850 | 0 | 0 | 0 | 0 | 0 | 0 | 0 | 0 | 0 | 1420557.7002 | 17886925.7249 | 0 | 0 | 0 | 0 | 0 | 0 | 0 | 0 | 0 | 0 | 0 | 0 | 92448.9309 | 0 | 0 | 0 | 0 | 0 | 0
2016-04-17 06:00 | 0 | 0 | 0 | 0 | 0 | 0 | 324047 | 0 | 0 | 0 | 0 | 0 | 0 | 0 | 0 | 0 | 1132155.8702 | 17886925.7249 | 0 | 0 | 0 | 0 | 0 | 0 | 0 | 0 | 0 | 0 | 0 | 0 | -324047 | 0 | 0 | 0 | 0 | 0 | 0
2016-04-17 07:00 | 0 | 0 | 0 | 0 | 0 | 0 | 316631 | 0 | 0 | 0 | 0 | 0 | 0 | 0 | 0 | 0 | 850354.2802 | 17886925.7249 | 0 | 0 | 0 | 0 | 0 | 0 | 0 | 0 | 0 | 0 | 0 | 0 | -316631 | 0 | 0 | 0 | 0 | 0 | 0
2016-04-17 08:00 | 0 | 0 | 0 | 0 | 0 | 0 | 313590 | 0 | 0 | 0 | 0 | 0 | 0 | 0 | 0 | 0 | 571259.1802 | 17886925.7249 | 0 | 0 | 0 | 0 | 0 | 0 | 0 | 0 | 0 | 0 | 0 | 0 | -313590 | 0 | 0 | 0 | 0 | 0 | 0
2016-04-17 09:00 | 0 | 346454.7561 | 0 | 0 | 0 | 0 | 314738 | 0 | 0 | 0 | 0 | 0 | 0 | 0 | 0 | 0 | 599487.0931 | 17886925.7249 | 0 | 0 | 0 | 0 | 0 | 0 | 0 | 0 | 0 | 0 | 0 | 0 | 31716.7561 | 0 | 0 | 0 | 0 | 0 | 0
2016-04-17 10:00 | 0 | 0 | 0 | 0 | 0 | 0 | 318416 | 0 | 0 | 0 | 0 | 0 | 0 | 0 | 0 | 0 | 316096.8531 | 17886925.7249 | 0 | 0 | 0 | 0 | 0 | 0 | 0 | 0 | 0 | 0 | 0 | 0 | -318416 | 0 | 0 | 0 | 0 | 0 | 0
2016-04-17 11:00 | 0 | 299027.8691 | 0 | 0 | 0 | 0 | 324666 | 0 | 0 | 0 | 0 | 0 | 0 | 0 | 0 | 0 | 293278.9166 | 17886925.7249 | 0 | 0 | 0 | 0 | 0 | 0 | 0 | 0 | 0 | 0 | 0 | 0 | -25638.1309 | 0 | 0 | 0 | 0 | 0 | 0
2016-04-17 12:00 | 6872.1274 | 0 | 0 | 0 | 0 | 0 | 336399 | 0 | 0 | 0 | 0 | 0 | 0 | 0 | 0 | 0 | 0 | 17886925.7249 | 0 | 0 | 0 | 0 | 0 | 0 | 0 | 0 | 0 | 0 | 0 | 0 | -329526.8726 | 0 | 0 | 0 | 0 | 0 | 0
2016-04-17 13:00 | 223976.6023 | 124940.3977 | 0 | 0 | 0 | 0 | 348917 | 0 | 0 | 0 | 0 | 0 | 0 | 0 | 0 | 0 | 0 | 17886925.7249 | 0 | 0 | 0 | 0 | 0 | 0 | 0 | 0 | 0 | 0 | 0 | 0 | 0 | 0 | 0 | 0 | 0 | 0 | 0
2016-04-17 14:00 | 413025.7653 | 0 | 0 | 0 | 0 | 0 | 357864 | 0 | 0 | 0 | 0 | 0 | 0 | 0 | 0 | 0 | 0 | 17931055.1372 | 0 | 0 | 0 | 0 | 0 | 0 | 0 | 0 | 0 | 0 | 0 | 0 | 0 | 55161.7653 | 0 | 0 | 0 | 0 | 0
2016-04-17 15:00 | 419146.7653 | 0 | 0 | 0 | 0 | 0 | 363985 | 0 | 0 | 0 | 0 | 0 | 0 | 0 | 0 | 0 | 0 | 17975184.5494 | 0 | 0 | 0 | 0 | 0 | 0 | 0 | 0 | 0 | 0 | 0 | 0 | 0 | 55161.7653 | 0 | 0 | 0 | 0 | 0
2016-04-17 16:00 | 692819.0144 | 0 | 0 | 0 | 0 | 0 | 369659 | 0 | 0 | 0 | 0 | 0 | 0 | 0 | 0 | 0 | 238518.4418 | 18019313.9616 | 0 | 0 | 0 | 0 | 0 | 0 | 0 | 0 | 0 | 0 | 0 | 0 | 267998.2492 | 55161.7653 | 0 | 0 | 0 | 0 | 0
2016-04-17 17:00 | 835485.194 | 0 | 0 | 0 | 0 | 0 | 373861 | 0 | 0 | 0 | 0 | 0 | 0 | 0 | 0 | 0 | 600270.0033 | 18063443.3738 | 0 | 0 | 0 | 0 | 0 | 0 | 0 | 0 | 0 | 0 | 0 | 0 | 406462.4287 | 55161.7653 | 0 | 0 | 0 | 0 | 0
2016-04-17 18:00 | 838836.194 | 0 | 0 | 0 | 0 | 0 | 377212 | 0 | 0 | 0 | 0 | 0 | 0 | 0 | 0 | 0 | 962021.5649 | 18107572.786 | 0 | 0 | 0 | 0 | 0 | 0 | 0 | 0 | 0 | 0 | 0 | 0 | 406462.4287 | 55161.7653 | 0 | 0 | 0 | 0 | 0
2016-04-17 19:00 | 841842.194 | 0 | 0 | 0 | 0 | 0 | 380218 | 0 | 0 | 0 | 0 | 0 | 0 | 0 | 0 | 0 | 1323773.1265 | 18151702.1982 | 0 | 0 | 0 | 0 | 0 | 0 | 0 | 0 | 0 | 0 | 0 | 0 | 406462.4287 | 55161.7653 | 0 | 0 | 0 | 0 | 0
2016-04-17 20:00 | 846669.194 | 0 | 0 | 0 | 0 | 0 | 385045 | 0 | 0 | 0 | 0 | 0 | 0 | 0 | 0 | 0 | 1685524.688 | 18195831.6105 | 0 | 0 | 0 | 0 | 0 | 0 | 0 | 0 | 0 | 0 | 0 | 0 | 406462.4287 | 55161.7653 | 0 | 0 | 0 | 0 | 0
2016-04-17 21:00 | 852805.194 | 0 | 0 | 0 | 0 | 0 | 391181 | 0 | 0 | 0 | 0 | 0 | 0 | 0 | 0 | 0 | 2047276.2496 | 18239961.0227 | 0 | 0 | 0 | 0 | 0 | 0 | 0 | 0 | 0 | 0 | 0 | 0 | 406462.4287 | 55161.7653 | 0 | 0 | 0 | 0 | 0
2016-04-17 22:00 | 857739.194 | 0 | 0 | 0 | 0 | 0 | 396115 | 0 | 0 | 0 | 0 | 0 | 0 | 0 | 0 | 0 | 2409027.8111 | 18284090.4349 | 0 | 0 | 0 | 0 | 0 | 0 | 0 | 0 | 0 | 0 | 0 | 0 | 406462.4287 | 55161.7653 | 0 | 0 | 0 | 0 | 0
2016-04-17 23:00 | 736427.3883 | 0 | 0 | 0 | 0 | 0 | 399850 | 0 | 0 | 0 | 0 | 0 | 0 | 0 | 0 | 0 | 2659487.7156 | 18328219.8471 | 0 | 0 | 0 | 0 | 0 | 0 | 0 | 0 | 0 | 0 | 0 | 0 | 281415.623 | 55161.7653 | 0 | 0 | 0 | 0 | 0
2016-04-18 | 416542.5456 | 0 | 0 | 0 | 0 | 0 | 409894 | 0 | 0 | 0 | 0 | 0 | 0 | 0 | 0 | 0 | 2659487.7156 | 18333538.6836 | 0 | 0 | 0 | 0 | 0 | 0 | 0 | 0 | 0 | 0 | 0 | 0 | 0 | 6648.5456 | 0 | 0 | 0 | 0 | 0
2016-04-18 01:00 | 39146.9129 | 0 | 0 | 0 | 0 | 0 | 410275 | 0 | 0 | 0 | 0 | 0 | 0 | 0 | 0 | 0 | 2329183.7181 | 18333538.6836 | 0 | 0 | 0 | 0 | 0 | 0 | 0 | 0 | 0 | 0 | 0 | 0 | -371128.0871 | 0 | 0 | 0 | 0 | 0 | 0
2016-04-18 02:00 | 715.4711 | 42414.8655 | 0 | 0 | 0 | 0 | 394431 | 0 | 0 | 0 | 0 | 0 | 0 | 0 | 0 | 0 | 1967432.1565 | 18377668.0958 | 0 | 0 | 0 | 0 | 0 | 0 | 0 | 0 | 0 | 0 | 0 | 0 | -406462.4287 | 55161.7653 | 0 | 0 | 0 | 0 | 0
2016-04-18 03:00 | 290.4651 | 147594.4445 | 0 | 0 | 0 | 0 | 373893 | 0 | 0 | 0 | 0 | 0 | 0 | 0 | 0 | 0 | 1766284.9561 | 18377668.0958 | 0 | 0 | 0 | 0 | 0 | 0 | 0 | 0 | 0 | 0 | 0 | 0 | -226008.0903 | 0 | 0 | 0 | 0 | 0 | 0
2016-04-18 04:00 | 13.5028 | 182058.0301 | 0 | 0 | 0 | 0 | 352812 | 0 | 0 | 0 | 0 | 0 | 0 | 0 | 0 | 0 | 1614325.9404 | 18377668.0958 | 0 | 0 | 0 | 0 | 0 | 0 | 0 | 0 | 0 | 0 | 0 | 0 | -170740.4671 | 0 | 0 | 0 | 0 | 0 | 0
2016-04-18 05:00 | 0 | 0 | 0 | 0 | 0 | 0 | 335936 | 0 | 0 | 0 | 0 | 0 | 0 | 0 | 0 | 0 | 1315342.9004 | 18377668.0958 | 0 | 0 | 0 | 0 | 0 | 0 | 0 | 0 | 0 | 0 | 0 | 0 | -335936 | 0 | 0 | 0 | 0 | 0 | 0
2016-04-18 06:00 | 0 | 188587.5373 | 0 | 0 | 0 | 0 | 324461 | 0 | 0 | 0 | 0 | 0 | 0 | 0 | 0 | 0 | 1194415.5186 | 18377668.0958 | 0 | 0 | 0 | 0 | 0 | 0 | 0 | 0 | 0 | 0 | 0 | 0 | -135873.4627 | 0 | 0 | 0 | 0 | 0 | 0
2016-04-18 07:00 | 0 | 192205.7991 | 0 | 0 | 0 | 0 | 317564 | 0 | 0 | 0 | 0 | 0 | 0 | 0 | 0 | 0 | 1082846.7198 | 18377668.0958 | 0 | 0 | 0 | 0 | 0 | 0 | 0 | 0 | 0 | 0 | 0 | 0 | -125358.2009 | 0 | 0 | 0 | 0 | 0 | 0
2016-04-18 08:00 | 0 | 0 | 0 | 0 | 0 | 0 | 318785 | 0 | 0 | 0 | 0 | 0 | 0 | 0 | 0 | 0 | 799128.0698 | 18377668.0958 | 0 | 0 | 0 | 0 | 0 | 0 | 0 | 0 | 0 | 0 | 0 | 0 | -318785 | 0 | 0 | 0 | 0 | 0 | 0
2016-04-18 09:00 | 0 | 176797.1139 | 0 | 0 | 0 | 0 | 330821 | 0 | 0 | 0 | 0 | 0 | 0 | 0 | 0 | 0 | 662046.8112 | 18377668.0958 | 0 | 0 | 0 | 0 | 0 | 0 | 0 | 0 | 0 | 0 | 0 | 0 | -154023.8861 | 0 | 0 | 0 | 0 | 0 | 0
2016-04-18 10:00 | 0 | 184805.7582 | 0 | 0 | 0 | 0 | 355668 | 0 | 0 | 0 | 0 | 0 | 0 | 0 | 0 | 0 | 509979.4159 | 18377668.0958 | 0 | 0 | 0 | 0 | 0 | 0 | 0 | 0 | 0 | 0 | 0 | 0 | -170862.2418 | 0 | 0 | 0 | 0 | 0 | 0
2016-04-18 11:00 | 0 | 0 | 0 | 0 | 0 | 0 | 379602 | 0 | 0 | 0 | 0 | 0 | 0 | 0 | 0 | 0 | 172133.6359 | 18377668.0958 | 0 | 0 | 0 | 0 | 0 | 0 | 0 | 0 | 0 | 0 | 0 | 0 | -379602 | 0 | 0 | 0 | 0 | 0 | 0
2016-04-18 12:00 | 10657.4309 | 188987.9894 | 0 | 0 | 0 | 0 | 393054 | 0 | 0 | 0 | 0 | 0 | 0 | 0 | 0 | 0 | 0 | 18377668.0958 | 0 | 0 | 0 | 0 | 0 | 0 | 0 | 0 | 0 | 0 | 0 | 0 | -193408.5797 | 0 | 0 | 0 | 0 | 0 | 0
2016-04-18 13:00 | 244790.5693 | 157549.4307 | 0 | 0 | 0 | 0 | 402340 | 0 | 0 | 0 | 0 | 0 | 0 | 0 | 0 | 0 | 0 | 18377668.0958 | 0 | 0 | 0 | 0 | 0 | 0 | 0 | 0 | 0 | 0 | 0 | 0 | 0 | 0 | 0 | 0 | 0 | 0 | 0
2016-04-18 14:00 | 466675.7653 | 0 | 0 | 0 | 0 | 0 | 411514 | 0 | 0 | 0 | 0 | 0 | 0 | 0 | 0 | 0 | 0 | 18421797.508 | 0 | 0 | 0 | 0 | 0 | 0 | 0 | 0 | 0 | 0 | 0 | 0 | 0 | 55161.7653 | 0 | 0 | 0 | 0 | 0
2016-04-18 15:00 | 473736.7653 | 0 | 0 | 0 | 0 | 0 | 418575 | 0 | 0 | 0 | 0 | 0 | 0 | 0 | 0 | 0 | 0 | 18465926.9202 | 0 | 0 | 0 | 0 | 0 | 0 | 0 | 0 | 0 | 0 | 0 | 0 | 0 | 55161.7653 | 0 | 0 | 0 | 0 | 0
2016-04-18 16:00 | 822688.3139 | 0 | 0 | 0 | 0 | 0 | 423926 | 0 | 0 | 0 | 0 | 0 | 0 | 0 | 0 | 0 | 305804.4883 | 18510056.3325 | 0 | 0 | 0 | 0 | 0 | 0 | 0 | 0 | 0 | 0 | 0 | 0 | 343600.5487 | 55161.7653 | 0 | 0 | 0 | 0 | 0
2016-04-18 17:00 | 891732.194 | 0 | 0 | 0 | 0 | 0 | 430108 | 0 | 0 | 0 | 0 | 0 | 0 | 0 | 0 | 0 | 667556.0499 | 18554185.7447 | 0 | 0 | 0 | 0 | 0 | 0 | 0 | 0 | 0 | 0 | 0 | 0 | 406462.4287 | 55161.7653 | 0 | 0 | 0 | 0 | 0
2016-04-18 18:00 | 897274.194 | 0 | 0 | 0 | 0 | 0 | 435650 | 0 | 0 | 0 | 0 | 0 | 0 | 0 | 0 | 0 | 1029307.6115 | 18598315.1569 | 0 | 0 | 0 | 0 | 0 | 0 | 0 | 0 | 0 | 0 | 0 | 0 | 406462.4287 | 55161.7653 | 0 | 0 | 0 | 0 | 0
2016-04-18 19:00 | 902518.194 | 0 | 0 | 0 | 0 | 0 | 440894 | 0 | 0 | 0 | 0 | 0 | 0 | 0 | 0 | 0 | 1391059.173 | 18642444.5691 | 0 | 0 | 0 | 0 | 0 | 0 | 0 | 0 | 0 | 0 | 0 | 0 | 406462.4287 | 55161.7653 | 0 | 0 | 0 | 0 | 0
2016-04-18 20:00 | 907747.194 | 0 | 0 | 0 | 0 | 0 | 446123 | 0 | 0 | 0 | 0 | 0 | 0 | 0 | 0 | 0 | 1752810.7346 | 18686573.9813 | 0 | 0 | 0 | 0 | 0 | 0 | 0 | 0 | 0 | 0 | 0 | 0 | 406462.4287 | 55161.7653 | 0 | 0 | 0 | 0 | 0
2016-04-18 21:00 | 911332.194 | 0 | 0 | 0 | 0 | 0 | 449708 | 0 | 0 | 0 | 0 | 0 | 0 | 0 | 0 | 0 | 2114562.2961 | 18730703.3935 | 0 | 0 | 0 | 0 | 0 | 0 | 0 | 0 | 0 | 0 | 0 | 0 | 406462.4287 | 55161.7653 | 0 | 0 | 0 | 0 | 0
2016-04-18 22:00 | 893084.1967 | 0 | 0 | 0 | 0 | 0 | 449607 | 0 | 0 | 0 | 0 | 0 | 0 | 0 | 0 | 0 | 2460163.0301 | 18774832.8058 | 0 | 0 | 0 | 0 | 0 | 0 | 0 | 0 | 0 | 0 | 0 | 0 | 388315.4314 | 55161.7653 | 0 | 0 | 0 | 0 | 0
2016-04-18 23:00 | 726604.086 | 0 | 0 | 0 | 0 | 0 | 447482 | 0 | 0 | 0 | 0 | 0 | 0 | 0 | 0 | 0 | 2659487.7156 | 18818962.218 | 0 | 0 | 0 | 0 | 0 | 0 | 0 | 0 | 0 | 0 | 0 | 0 | 223960.3208 | 55161.7653 | 0 | 0 | 0 | 0 | 0
2016-04-19 | 442375.8858 | 9365.1142 | 0 | 0 | 0 | 0 | 451741 | 0 | 0 | 0 | 0 | 0 | 0 | 0 | 0 | 0 | 2659487.7156 | 18818962.218 | 0 | 0 | 0 | 0 | 0 | 0 | 0 | 0 | 0 | 0 | 0 | 0 | 0 | 0 | 0 | 0 | 0 | 0 | 0
2016-04-19 01:00 | 40043.5549 | 169149.7351 | 0 | 0 | 0 | 0 | 445831 | 0 | 0 | 0 | 0 | 0 | 0 | 0 | 0 | 0 | 2448880.1537 | 18818962.218 | 0 | 0 | 0 | 0 | 0 | 0 | 0 | 0 | 0 | 0 | 0 | 0 | -236637.71 | 0 | 0 | 0 | 0 | 0 | 0
2016-04-19 02:00 | 992.0568 | 170382.5132 | 0 | 0 | 0 | 0 | 423020 | 0 | 0 | 0 | 0 | 0 | 0 | 0 | 0 | 0 | 2224915.721 | 18818962.218 | 0 | 0 | 0 | 0 | 0 | 0 | 0 | 0 | 0 | 0 | 0 | 0 | -251645.43 | 0 | 0 | 0 | 0 | 0 | 0
2016-04-19 03:00 | 403.0034 | 163521.3373 | 0 | 0 | 0 | 0 | 395905 | 0 | 0 | 0 | 0 | 0 | 0 | 0 | 0 | 0 | 2018452.9343 | 18818962.218 | 0 | 0 | 0 | 0 | 0 | 0 | 0 | 0 | 0 | 0 | 0 | 0 | -231980.6593 | 0 | 0 | 0 | 0 | 0 | 0
2016-04-19 04:00 | 14.6831 | 152939.0476 | 0 | 0 | 0 | 0 | 370617 | 0 | 0 | 0 | 0 | 0 | 0 | 0 | 0 | 0 | 1824732.6246 | 18818962.218 | 0 | 0 | 0 | 0 | 0 | 0 | 0 | 0 | 0 | 0 | 0 | 0 | -217663.2693 | 0 | 0 | 0 | 0 | 0 | 0
2016-04-19 05:00 | 0 | 143008.6508 | 0 | 0 | 0 | 0 | 351081 | 0 | 0 | 0 | 0 | 0 | 0 | 0 | 0 | 0 | 1639548.2338 | 18818962.218 | 0 | 0 | 0 | 0 | 0 | 0 | 0 | 0 | 0 | 0 | 0 | 0 | -208072.3492 | 0 | 0 | 0 | 0 | 0 | 0
2016-04-19 06:00 | 0 | 131474.6704 | 0 | 0 | 0 | 0 | 335723 | 0 | 0 | 0 | 0 | 0 | 0 | 0 | 0 | 0 | 1457767.2205 | 18818962.218 | 0 | 0 | 0 | 0 | 0 | 0 | 0 | 0 | 0 | 0 | 0 | 0 | -204248.3296 | 0 | 0 | 0 | 0 | 0 | 0
2016-04-19 07:00 | 0 | 116710.1717 | 0 | 0 | 0 | 0 | 326292 | 0 | 0 | 0 | 0 | 0 | 0 | 0 | 0 | 0 | 1271239.3933 | 18818962.218 | 0 | 0 | 0 | 0 | 0 | 0 | 0 | 0 | 0 | 0 | 0 | 0 | -209581.8283 | 0 | 0 | 0 | 0 | 0 | 0
2016-04-19 08:00 | 0 | 103432.6669 | 0 | 0 | 0 | 0 | 324772 | 0 | 0 | 0 | 0 | 0 | 0 | 0 | 0 | 0 | 1074247.3868 | 18818962.218 | 0 | 0 | 0 | 0 | 0 | 0 | 0 | 0 | 0 | 0 | 0 | 0 | -221339.3331 | 0 | 0 | 0 | 0 | 0 | 0
2016-04-19 09:00 | 0 | 82253.1843 | 0 | 0 | 0 | 0 | 334201 | 0 | 0 | 0 | 0 | 0 | 0 | 0 | 0 | 0 | 850013.8308 | 18818962.218 | 0 | 0 | 0 | 0 | 0 | 0 | 0 | 0 | 0 | 0 | 0 | 0 | -251947.8157 | 0 | 0 | 0 | 0 | 0 | 0
2016-04-19 10:00 | 0 | 74247.7207 | 0 | 0 | 0 | 0 | 357981 | 0 | 0 | 0 | 0 | 0 | 0 | 0 | 0 | 0 | 597491.2122 | 18818962.218 | 0 | 0 | 0 | 0 | 0 | 0 | 0 | 0 | 0 | 0 | 0 | 0 | -283733.2793 | 0 | 0 | 0 | 0 | 0 | 0
2016-04-19 11:00 | 0 | 68566.0472 | 0 | 0 | 0 | 0 | 381298 | 0 | 0 | 0 | 0 | 0 | 0 | 0 | 0 | 0 | 319159.7743 | 18818962.218 | 0 | 0 | 0 | 0 | 0 | 0 | 0 | 0 | 0 | 0 | 0 | 0 | -312731.9528 | 0 | 0 | 0 | 0 | 0 | 0
2016-04-19 12:00 | 7124.2336 | 62003.2533 | 0 | 0 | 0 | 0 | 394412 | 0 | 0 | 0 | 0 | 0 | 0 | 0 | 0 | 0 | 29656.5577 | 18818962.218 | 0 | 0 | 0 | 0 | 0 | 0 | 0 | 0 | 0 | 0 | 0 | 0 | -325284.513 | 0 | 0 | 0 | 0 | 0 | 0
2016-04-19 13:00 | 220116.1964 | 47747.187 | 0 | 0 | 0 | 0 | 403745 | 0 | 0 | 0 | 0 | 0 | 0 | 0 | 0 | 0 | 0 | 18642135.2495 | 0 | 0 | 0 | 0 | 0 | 0 | 0 | 0 | 0 | 0 | 0 | 0 | -33321.9749 | 0 | 176826.9685 | 0 | 0 | 0 | 0
2016-04-19 14:00 | 468084.7653 | 0 | 0 | 0 | 0 | 0 | 412923 | 0 | 0 | 0 | 0 | 0 | 0 | 0 | 0 | 0 | 0 | 18686264.6617 | 0 | 0 | 0 | 0 | 0 | 0 | 0 | 0 | 0 | 0 | 0 | 0 | 0 | 55161.7653 | 0 | 0 | 0 | 0 | 0
2016-04-19 15:00 | 475401.7653 | 0 | 0 | 0 | 0 | 0 | 420240 | 0 | 0 | 0 | 0 | 0 | 0 | 0 | 0 | 0 | 0 | 18730394.0739 | 0 | 0 | 0 | 0 | 0 | 0 | 0 | 0 | 0 | 0 | 0 | 0 | 0 | 55161.7653 | 0 | 0 | 0 | 0 | 0
2016-04-19 16:00 | 733940.4513 | 0 | 0 | 0 | 0 | 0 | 426487 | 0 | 0 | 0 | 0 | 0 | 0 | 0 | 0 | 0 | 224539.6006 | 18774523.4862 | 0 | 0 | 0 | 0 | 0 | 0 | 0 | 0 | 0 | 0 | 0 | 0 | 252291.6861 | 55161.7653 | 0 | 0 | 0 | 0 | 0
2016-04-19 17:00 | 894716.194 | 0 | 0 | 0 | 0 | 0 | 433092 | 0 | 0 | 0 | 0 | 0 | 0 | 0 | 0 | 0 | 586291.1622 | 18818652.8984 | 0 | 0 | 0 | 0 | 0 | 0 | 0 | 0 | 0 | 0 | 0 | 0 | 406462.4287 | 55161.7653 | 0 | 0 | 0 | 0 | 0
2016-04-19 18:00 | 901435.194 | 0 | 0 | 0 | 0 | 0 | 439811 | 0 | 0 | 0 | 0 | 0 | 0 | 0 | 0 | 0 | 948042.7237 | 18862782.3106 | 0 | 0 | 0 | 0 | 0 | 0 | 0 | 0 | 0 | 0 | 0 | 0 | 406462.4287 | 55161.7653 | 0 | 0 | 0 | 0 | 0
2016-04-19 19:00 | 906072.194 | 0 | 0 | 0 | 0 | 0 | 444448 | 0 | 0 | 0 | 0 | 0 | 0 | 0 | 0 | 0 | 1309794.2853 | 18906911.7228 | 0 | 0 | 0 | 0 | 0 | 0 | 0 | 0 | 0 | 0 | 0 | 0 | 406462.4287 | 55161.7653 | 0 | 0 | 0 | 0 | 0
2016-04-19 20:00 | 910634.194 | 0 | 0 | 0 | 0 | 0 | 449010 | 0 | 0 | 0 | 0 | 0 | 0 | 0 | 0 | 0 | 1671545.8468 | 18951041.135 | 0 | 0 | 0 | 0 | 0 | 0 | 0 | 0 | 0 | 0 | 0 | 0 | 406462.4287 | 55161.7653 | 0 | 0 | 0 | 0 | 0
2016-04-19 21:00 | 913317.194 | 0 | 0 | 0 | 0 | 0 | 451693 | 0 | 0 | 0 | 0 | 0 | 0 | 0 | 0 | 0 | 2033297.4084 | 18995170.5472 | 0 | 0 | 0 | 0 | 0 | 0 | 0 | 0 | 0 | 0 | 0 | 0 | 406462.4287 | 55161.7653 | 0 | 0 | 0 | 0 | 0
2016-04-19 22:00 | 912561.194 | 0 | 0 | 0 | 0 | 0 | 450937 | 0 | 0 | 0 | 0 | 0 | 0 | 0 | 0 | 0 | 2395048.97 | 19039299.9595 | 0 | 0 | 0 | 0 | 0 | 0 | 0 | 0 | 0 | 0 | 0 | 0 | 406462.4287 | 55161.7653 | 0 | 0 | 0 | 0 | 0
2016-04-19 23:00 | 801269.9514 | 0 | 0 | 0 | 0 | 0 | 448986 | 0 | 0 | 0 | 0 | 0 | 0 | 0 | 0 | 0 | 2659487.7156 | 19083429.3717 | 0 | 0 | 0 | 0 | 0 | 0 | 0 | 0 | 0 | 0 | 0 | 0 | 297122.1861 | 55161.7653 | 0 | 0 | 0 | 0 | 0
2016-04-20 | 438205.8918 | 15129.1082 | 0 | 0 | 0 | 0 | 453335 | 0 | 0 | 0 | 0 | 0 | 0 | 0 | 0 | 0 | 2659487.7156 | 19083429.3717 | 0 | 0 | 0 | 0 | 0 | 0 | 0 | 0 | 0 | 0 | 0 | 0 | 0 | 0 | 0 | 0 | 0 | 0 | 0
2016-04-20 01:00 | 42048.9885 | 103962.1163 | 0 | 0 | 0 | 0 | 447800 | 0 | 0 | 0 | 0 | 0 | 0 | 0 | 0 | 0 | 2390895.5989 | 19083429.3717 | 0 | 0 | 0 | 0 | 0 | 0 | 0 | 0 | 0 | 0 | 0 | 0 | -301788.8952 | 0 | 0 | 0 | 0 | 0 | 0
2016-04-20 02:00 | 984.7177 | 116635.9169 | 0 | 0 | 0 | 0 | 425207 | 0 | 0 | 0 | 0 | 0 | 0 | 0 | 0 | 0 | 2117143.7337 | 19083429.3717 | 0 | 0 | 0 | 0 | 0 | 0 | 0 | 0 | 0 | 0 | 0 | 0 | -307586.3654 | 0 | 0 | 0 | 0 | 0 | 0
2016-04-20 03:00 | 348.7774 | 118244.3174 | 0 | 0 | 0 | 0 | 398341 | 0 | 0 | 0 | 0 | 0 | 0 | 0 | 0 | 0 | 1868168.0981 | 19083429.3717 | 0 | 0 | 0 | 0 | 0 | 0 | 0 | 0 | 0 | 0 | 0 | 0 | -279747.9052 | 0 | 0 | 0 | 0 | 0 | 0
2016-04-20 04:00 | 15.2075 | 114988.6529 | 0 | 0 | 0 | 0 | 373790 | 0 | 0 | 0 | 0 | 0 | 0 | 0 | 0 | 0 | 1637848.4338 | 19083429.3717 | 0 | 0 | 0 | 0 | 0 | 0 | 0 | 0 | 0 | 0 | 0 | 0 | -258786.1397 | 0 | 0 | 0 | 0 | 0 | 0
2016-04-20 05:00 | 0 | 108819.2606 | 0 | 0 | 0 | 0 | 354341 | 0 | 0 | 0 | 0 | 0 | 0 | 0 | 0 | 0 | 1419334.0857 | 19083429.3717 | 0 | 0 | 0 | 0 | 0 | 0 | 0 | 0 | 0 | 0 | 0 | 0 | -245521.7394 | 0 | 0 | 0 | 0 | 0 | 0
2016-04-20 06:00 | 0 | 101131.4491 | 0 | 0 | 0 | 0 | 338967 | 0 | 0 | 0 | 0 | 0 | 0 | 0 | 0 | 0 | 1207660.4454 | 19083429.3717 | 0 | 0 | 0 | 0 | 0 | 0 | 0 | 0 | 0 | 0 | 0 | 0 | -237835.5509 | 0 | 0 | 0 | 0 | 0 | 0
2016-04-20 07:00 | 0 | 96498.4324 | 0 | 0 | 0 | 0 | 329453 | 0 | 0 | 0 | 0 | 0 | 0 | 0 | 0 | 0 | 1000330.8803 | 19083429.3717 | 0 | 0 | 0 | 0 | 0 | 0 | 0 | 0 | 0 | 0 | 0 | 0 | -232954.5676 | 0 | 0 | 0 | 0 | 0 | 0
2016-04-20 08:00 | 0 | 93324.0556 | 0 | 0 | 0 | 0 | 327697 | 0 | 0 | 0 | 0 | 0 | 0 | 0 | 0 | 0 | 791738.9597 | 19083429.3717 | 0 | 0 | 0 | 0 | 0 | 0 | 0 | 0 | 0 | 0 | 0 | 0 | -234372.9444 | 0 | 0 | 0 | 0 | 0 | 0
2016-04-20 09:00 | 0 | 110601.3686 | 0 | 0 | 0 | 0 | 335851 | 0 | 0 | 0 | 0 | 0 | 0 | 0 | 0 | 0 | 591266.7878 | 19083429.3717 | 0 | 0 | 0 | 0 | 0 | 0 | 0 | 0 | 0 | 0 | 0 | 0 | -225249.6314 | 0 | 0 | 0 | 0 | 0 | 0
2016-04-20 10:00 | 0 | 110097.8971 | 0 | 0 | 0 | 0 | 359277 | 0 | 0 | 0 | 0 | 0 | 0 | 0 | 0 | 0 | 369497.3863 | 19083429.3717 | 0 | 0 | 0 | 0 | 0 | 0 | 0 | 0 | 0 | 0 | 0 | 0 | -249179.1029 | 0 | 0 | 0 | 0 | 0 | 0
2016-04-20 11:00 | 0 | 111333.9049 | 0 | 0 | 0 | 0 | 381420 | 0 | 0 | 0 | 0 | 0 | 0 | 0 | 0 | 0 | 129120.7617 | 19083429.3717 | 0 | 0 | 0 | 0 | 0 | 0 | 0 | 0 | 0 | 0 | 0 | 0 | -270086.0951 | 0 | 0 | 0 | 0 | 0 | 0
2016-04-20 12:00 | 15520.3527 | 107200.2887 | 0 | 0 | 0 | 0 | 393612 | 0 | 0 | 0 | 0 | 0 | 0 | 0 | 0 | 0 | 0 | 18866512.3869 | 0 | 0 | 0 | 0 | 0 | 0 | 0 | 0 | 0 | 0 | 0 | 0 | -145079.5075 | 0 | 216916.9848 | 0 | 0 | 0 | 0
2016-04-20 13:00 | 287215.8132 | 89015.8496 | 0 | 0 | 0 | 0 | 402045 | 0 | 0 | 0 | 0 | 0 | 0 | 0 | 0 | 0 | 0 | 18822006.6332 | 0 | 0 | 0 | 0 | 0 | 0 | 0 | 0 | 0 | 0 | 0 | 0 | 0 | 0 | 44505.7537 | 0 | 0 | 0 | 0
2016-04-20 14:00 | 466650.7653 | 0 | 0 | 0 | 0 | 0 | 411489 | 0 | 0 | 0 | 0 | 0 | 0 | 0 | 0 | 0 | 0 | 18866136.0454 | 0 | 0 | 0 | 0 | 0 | 0 | 0 | 0 | 0 | 0 | 0 | 0 | 0 | 55161.7653 | 0 | 0 | 0 | 0 | 0
2016-04-20 15:00 | 473422.7653 | 0 | 0 | 0 | 0 | 0 | 418261 | 0 | 0 | 0 | 0 | 0 | 0 | 0 | 0 | 0 | 0 | 18910265.4576 | 0 | 0 | 0 | 0 | 0 | 0 | 0 | 0 | 0 | 0 | 0 | 0 | 0 | 55161.7653 | 0 | 0 | 0 | 0 | 0
2016-04-20 16:00 | 708085.1579 | 0 | 0 | 0 | 0 | 0 | 423595 | 0 | 0 | 0 | 0 | 0 | 0 | 0 | 0 | 0 | 204102.2694 | 18954394.8698 | 0 | 0 | 0 | 0 | 0 | 0 | 0 | 0 | 0 | 0 | 0 | 0 | 229328.3926 | 55161.7653 | 0 | 0 | 0 | 0 | 0
2016-04-20 17:00 | 891489.194 | 0 | 0 | 0 | 0 | 0 | 429865 | 0 | 0 | 0 | 0 | 0 | 0 | 0 | 0 | 0 | 565853.831 | 18998524.2821 | 0 | 0 | 0 | 0 | 0 | 0 | 0 | 0 | 0 | 0 | 0 | 0 | 406462.4287 | 55161.7653 | 0 | 0 | 0 | 0 | 0
2016-04-20 18:00 | 897684.194 | 0 | 0 | 0 | 0 | 0 | 436060 | 0 | 0 | 0 | 0 | 0 | 0 | 0 | 0 | 0 | 927605.3925 | 19042653.6943 | 0 | 0 | 0 | 0 | 0 | 0 | 0 | 0 | 0 | 0 | 0 | 0 | 406462.4287 | 55161.7653 | 0 | 0 | 0 | 0 | 0
2016-04-20 19:00 | 903430.194 | 0 | 0 | 0 | 0 | 0 | 441806 | 0 | 0 | 0 | 0 | 0 | 0 | 0 | 0 | 0 | 1289356.9541 | 19086783.1065 | 0 | 0 | 0 | 0 | 0 | 0 | 0 | 0 | 0 | 0 | 0 | 0 | 406462.4287 | 55161.7653 | 0 | 0 | 0 | 0 | 0
2016-04-20 20:00 | 908460.194 | 0 | 0 | 0 | 0 | 0 | 446836 | 0 | 0 | 0 | 0 | 0 | 0 | 0 | 0 | 0 | 1651108.5157 | 19130912.5187 | 0 | 0 | 0 | 0 | 0 | 0 | 0 | 0 | 0 | 0 | 0 | 0 | 406462.4287 | 55161.7653 | 0 | 0 | 0 | 0 | 0
2016-04-20 21:00 | 911666.194 | 0 | 0 | 0 | 0 | 0 | 450042 | 0 | 0 | 0 | 0 | 0 | 0 | 0 | 0 | 0 | 2012860.0772 | 19175041.9309 | 0 | 0 | 0 | 0 | 0 | 0 | 0 | 0 | 0 | 0 | 0 | 0 | 406462.4287 | 55161.7653 | 0 | 0 | 0 | 0 | 0
2016-04-20 22:00 | 911198.194 | 0 | 0 | 0 | 0 | 0 | 449574 | 0 | 0 | 0 | 0 | 0 | 0 | 0 | 0 | 0 | 2374611.6388 | 19219171.3431 | 0 | 0 | 0 | 0 | 0 | 0 | 0 | 0 | 0 | 0 | 0 | 0 | 406462.4287 | 55161.7653 | 0 | 0 | 0 | 0 | 0
2016-04-20 23:00 | 823062.2448 | 0 | 0 | 0 | 0 | 0 | 447815 | 0 | 0 | 0 | 0 | 0 | 0 | 0 | 0 | 0 | 2659487.7156 | 19263300.7554 | 0 | 0 | 0 | 0 | 0 | 0 | 0 | 0 | 0 | 0 | 0 | 0 | 320085.4796 | 55161.7653 | 0 | 0 | 0 | 0 | 0
2016-04-21 | 478257.3011 | 0 | 0 | 0 | 0 | 0 | 452475 | 0 | 0 | 0 | 0 | 0 | 0 | 0 | 0 | 0 | 2659487.7156 | 19283926.5962 | 0 | 0 | 0 | 0 | 0 | 0 | 0 | 0 | 0 | 0 | 0 | 0 | 0 | 25782.3011 | 0 | 0 | 0 | 0 | 0
2016-04-21 01:00 | 45875.9413 | 37618.0214 | 0 | 0 | 0 | 0 | 446707 | 0 | 0 | 0 | 0 | 0 | 0 | 0 | 0 | 0 | 2336228.1124 | 19283926.5962 | 0 | 0 | 0 | 0 | 0 | 0 | 0 | 0 | 0 | 0 | 0 | 0 | -363213.0374 | 0 | 0 | 0 | 0 | 0 | 0
2016-04-21 02:00 | 1081.1119 | 72419.2247 | 0 | 0 | 0 | 0 | 424801 | 0 | 0 | 0 | 0 | 0 | 0 | 0 | 0 | 0 | 1974476.5508 | 19328056.0084 | 0 | 0 | 0 | 0 | 0 | 0 | 0 | 0 | 0 | 0 | 0 | 0 | -406462.4287 | 55161.7653 | 0 | 0 | 0 | 0 | 0
2016-04-21 03:00 | 256.9168 | 0 | 0 | 0 | 0 | 0 | 397449 | 0 | 0 | 0 | 0 | 0 | 0 | 0 | 0 | 0 | 1620975.5968 | 19328056.0084 | 0 | 0 | 0 | 0 | 0 | 0 | 0 | 0 | 0 | 0 | 0 | 0 | -397192.0832 | 0 | 0 | 0 | 0 | 0 | 0
2016-04-21 04:00 | 15.0631 | 197389.9062 | 0 | 0 | 0 | 0 | 372952 | 0 | 0 | 0 | 0 | 0 | 0 | 0 | 0 | 0 | 1464738.7395 | 19328056.0084 | 0 | 0 | 0 | 0 | 0 | 0 | 0 | 0 | 0 | 0 | 0 | 0 | -175547.0307 | 0 | 0 | 0 | 0 | 0 | 0
2016-04-21 05:00 | 0 | 0 | 0 | 0 | 0 | 0 | 353450 | 0 | 0 | 0 | 0 | 0 | 0 | 0 | 0 | 0 | 1150168.2395 | 19328056.0084 | 0 | 0 | 0 | 0 | 0 | 0 | 0 | 0 | 0 | 0 | 0 | 0 | -353450 | 0 | 0 | 0 | 0 | 0 | 0
2016-04-21 06:00 | 0 | 216024.6622 | 0 | 0 | 0 | 0 | 339040 | 0 | 0 | 0 | 0 | 0 | 0 | 0 | 0 | 0 | 1040684.5888 | 19328056.0084 | 0 | 0 | 0 | 0 | 0 | 0 | 0 | 0 | 0 | 0 | 0 | 0 | -123015.3378 | 0 | 0 | 0 | 0 | 0 | 0
2016-04-21 07:00 | 0 | 224085.9377 | 0 | 0 | 0 | 0 | 329104 | 0 | 0 | 0 | 0 | 0 | 0 | 0 | 0 | 0 | 947218.5134 | 19328056.0084 | 0 | 0 | 0 | 0 | 0 | 0 | 0 | 0 | 0 | 0 | 0 | 0 | -105018.0623 | 0 | 0 | 0 | 0 | 0 | 0
2016-04-21 08:00 | 0 | 0 | 0 | 0 | 0 | 0 | 328157 | 0 | 0 | 0 | 0 | 0 | 0 | 0 | 0 | 0 | 655158.7834 | 19328056.0084 | 0 | 0 | 0 | 0 | 0 | 0 | 0 | 0 | 0 | 0 | 0 | 0 | -328157 | 0 | 0 | 0 | 0 | 0 | 0
2016-04-21 09:00 | 0 | 247925.4033 | 0 | 0 | 0 | 0 | 338269 | 0 | 0 | 0 | 0 | 0 | 0 | 0 | 0 | 0 | 574752.9823 | 19328056.0084 | 0 | 0 | 0 | 0 | 0 | 0 | 0 | 0 | 0 | 0 | 0 | 0 | -90343.5967 | 0 | 0 | 0 | 0 | 0 | 0
2016-04-21 10:00 | 0 | 242988.2283 | 0 | 0 | 0 | 0 | 361209 | 0 | 0 | 0 | 0 | 0 | 0 | 0 | 0 | 0 | 469536.4954 | 19328056.0084 | 0 | 0 | 0 | 0 | 0 | 0 | 0 | 0 | 0 | 0 | 0 | 0 | -118220.7717 | 0 | 0 | 0 | 0 | 0 | 0
2016-04-21 11:00 | 0 | 0 | 0 | 0 | 0 | 0 | 383770 | 0 | 0 | 0 | 0 | 0 | 0 | 0 | 0 | 0 | 127981.1954 | 19328056.0084 | 0 | 0 | 0 | 0 | 0 | 0 | 0 | 0 | 0 | 0 | 0 | 0 | -383770 | 0 | 0 | 0 | 0 | 0 | 0
2016-04-21 12:00 | 25248.6697 | 227341.2343 | 0 | 0 | 0 | 0 | 396389 | 0 | 0 | 0 | 0 | 0 | 0 | 0 | 0 | 0 | 0 | 19328056.0084 | 0 | 0 | 0 | 0 | 0 | 0 | 0 | 0 | 0 | 0 | 0 | 0 | -143799.096 | 0 | 0 | 0 | 0 | 0 | 0
2016-04-21 13:00 | 337141.3059 | 69848.6941 | 0 | 0 | 0 | 0 | 406990 | 0 | 0 | 0 | 0 | 0 | 0 | 0 | 0 | 0 | 0 | 19328056.0084 | 0 | 0 | 0 | 0 | 0 | 0 | 0 | 0 | 0 | 0 | 0 | 0 | 0 | 0 | 0 | 0 | 0 | 0 | 0
2016-04-21 14:00 | 471617.7653 | 0 | 0 | 0 | 0 | 0 | 416456 | 0 | 0 | 0 | 0 | 0 | 0 | 0 | 0 | 0 | 0 | 19372185.4206 | 0 | 0 | 0 | 0 | 0 | 0 | 0 | 0 | 0 | 0 | 0 | 0 | 0 | 55161.7653 | 0 | 0 | 0 | 0 | 0
2016-04-21 15:00 | 477871.7653 | 0 | 0 | 0 | 0 | 0 | 422710 | 0 | 0 | 0 | 0 | 0 | 0 | 0 | 0 | 0 | 0 | 19416314.8329 | 0 | 0 | 0 | 0 | 0 | 0 | 0 | 0 | 0 | 0 | 0 | 0 | 0 | 55161.7653 | 0 | 0 | 0 | 0 | 0
2016-04-21 16:00 | 712976.368 | 0 | 0 | 0 | 0 | 0 | 427217 | 0 | 0 | 0 | 0 | 0 | 0 | 0 | 0 | 0 | 205231.8664 | 19460444.2451 | 0 | 0 | 0 | 0 | 0 | 0 | 0 | 0 | 0 | 0 | 0 | 0 | 230597.6027 | 55161.7653 | 0 | 0 | 0 | 0 | 0
2016-04-21 17:00 | 894340.194 | 0 | 0 | 0 | 0 | 0 | 432716 | 0 | 0 | 0 | 0 | 0 | 0 | 0 | 0 | 0 | 566983.428 | 19504573.6573 | 0 | 0 | 0 | 0 | 0 | 0 | 0 | 0 | 0 | 0 | 0 | 0 | 406462.4287 | 55161.7653 | 0 | 0 | 0 | 0 | 0
2016-04-21 18:00 | 899715.194 | 0 | 0 | 0 | 0 | 0 | 438091 | 0 | 0 | 0 | 0 | 0 | 0 | 0 | 0 | 0 | 928734.9895 | 19548703.0695 | 0 | 0 | 0 | 0 | 0 | 0 | 0 | 0 | 0 | 0 | 0 | 0 | 406462.4287 | 55161.7653 | 0 | 0 | 0 | 0 | 0
2016-04-21 19:00 | 903118.194 | 0 | 0 | 0 | 0 | 0 | 441494 | 0 | 0 | 0 | 0 | 0 | 0 | 0 | 0 | 0 | 1290486.5511 | 19592832.4817 | 0 | 0 | 0 | 0 | 0 | 0 | 0 | 0 | 0 | 0 | 0 | 0 | 406462.4287 | 55161.7653 | 0 | 0 | 0 | 0 | 0
2016-04-21 20:00 | 906823.194 | 0 | 0 | 0 | 0 | 0 | 445199 | 0 | 0 | 0 | 0 | 0 | 0 | 0 | 0 | 0 | 1652238.1127 | 19636961.8939 | 0 | 0 | 0 | 0 | 0 | 0 | 0 | 0 | 0 | 0 | 0 | 0 | 406462.4287 | 55161.7653 | 0 | 0 | 0 | 0 | 0
2016-04-21 21:00 | 908567.194 | 0 | 0 | 0 | 0 | 0 | 446943 | 0 | 0 | 0 | 0 | 0 | 0 | 0 | 0 | 0 | 2013989.6742 | 19681091.3061 | 0 | 0 | 0 | 0 | 0 | 0 | 0 | 0 | 0 | 0 | 0 | 0 | 406462.4287 | 55161.7653 | 0 | 0 | 0 | 0 | 0
2016-04-21 22:00 | 906151.194 | 0 | 0 | 0 | 0 | 0 | 444527 | 0 | 0 | 0 | 0 | 0 | 0 | 0 | 0 | 0 | 2375741.2358 | 19725220.7184 | 0 | 0 | 0 | 0 | 0 | 0 | 0 | 0 | 0 | 0 | 0 | 0 | 406462.4287 | 55161.7653 | 0 | 0 | 0 | 0 | 0
2016-04-21 23:00 | 816837.0347 | 0 | 0 | 0 | 0 | 0 | 442859 | 0 | 0 | 0 | 0 | 0 | 0 | 0 | 0 | 0 | 2659487.7156 | 19769350.1306 | 0 | 0 | 0 | 0 | 0 | 0 | 0 | 0 | 0 | 0 | 0 | 0 | 318816.2694 | 55161.7653 | 0 | 0 | 0 | 0 | 0
2016-04-22 | 468222.0514 | 0 | 0 | 0 | 0 | 0 | 447196 | 0 | 0 | 0 | 0 | 0 | 0 | 0 | 0 | 0 | 2659487.7156 | 19786170.9717 | 0 | 0 | 0 | 0 | 0 | 0 | 0 | 0 | 0 | 0 | 0 | 0 | 0 | 21026.0514 | 0 | 0 | 0 | 0 | 0
2016-04-22 01:00 | 52463.913 | 0 | 0 | 0 | 0 | 0 | 441770 | 0 | 0 | 0 | 0 | 0 | 0 | 0 | 0 | 0 | 2297736.154 | 19799896.0452 | 0 | 0 | 0 | 0 | 0 | 0 | 0 | 0 | 0 | 0 | 0 | 0 | -406462.4287 | 17156.3418 | 0 | 0 | 0 | 0 | 0
2016-04-22 02:00 | 1177.3749 | 208882.2624 | 0 | 0 | 0 | 0 | 422572 | 0 | 0 | 0 | 0 | 0 | 0 | 0 | 0 | 0 | 2059506.1801 | 19844025.4574 | 0 | 0 | 0 | 0 | 0 | 0 | 0 | 0 | 0 | 0 | 0 | 0 | -267674.128 | 55161.7653 | 0 | 0 | 0 | 0 | 0
2016-04-22 03:00 | 354.3591 | 225720.8713 | 0 | 0 | 0 | 0 | 397667 | 0 | 0 | 0 | 0 | 0 | 0 | 0 | 0 | 0 | 1906789.5052 | 19844025.4574 | 0 | 0 | 0 | 0 | 0 | 0 | 0 | 0 | 0 | 0 | 0 | 0 | -171591.7696 | 0 | 0 | 0 | 0 | 0 | 0
2016-04-22 04:00 | 15.6447 | 0 | 0 | 0 | 0 | 0 | 372324 | 0 | 0 | 0 | 0 | 0 | 0 | 0 | 0 | 0 | 1575435.0689 | 19844025.4574 | 0 | 0 | 0 | 0 | 0 | 0 | 0 | 0 | 0 | 0 | 0 | 0 | -372308.3553 | 0 | 0 | 0 | 0 | 0 | 0
2016-04-22 05:00 | 0 | 140839.5023 | 0 | 0 | 0 | 0 | 351972 | 0 | 0 | 0 | 0 | 0 | 0 | 0 | 0 | 0 | 1387527.1459 | 19844025.4574 | 0 | 0 | 0 | 0 | 0 | 0 | 0 | 0 | 0 | 0 | 0 | 0 | -211132.4977 | 0 | 0 | 0 | 0 | 0 | 0
2016-04-22 06:00 | 0 | 214650.4675 | 0 | 0 | 0 | 0 | 337193 | 0 | 0 | 0 | 0 | 0 | 0 | 0 | 0 | 0 | 1278464.292 | 19844025.4574 | 0 | 0 | 0 | 0 | 0 | 0 | 0 | 0 | 0 | 0 | 0 | 0 | -122542.5325 | 0 | 0 | 0 | 0 | 0 | 0
2016-04-22 07:00 | 0 | 0 | 0 | 0 | 0 | 0 | 328530 | 0 | 0 | 0 | 0 | 0 | 0 | 0 | 0 | 0 | 986072.592 | 19844025.4574 | 0 | 0 | 0 | 0 | 0 | 0 | 0 | 0 | 0 | 0 | 0 | 0 | -328530 | 0 | 0 | 0 | 0 | 0 | 0
2016-04-22 08:00 | 0 | 191596.1402 | 0 | 0 | 0 | 0 | 326530 | 0 | 0 | 0 | 0 | 0 | 0 | 0 | 0 | 0 | 865981.4568 | 19844025.4574 | 0 | 0 | 0 | 0 | 0 | 0 | 0 | 0 | 0 | 0 | 0 | 0 | -134933.8598 | 0 | 0 | 0 | 0 | 0 | 0
2016-04-22 09:00 | 0 | 185923.8521 | 0 | 0 | 0 | 0 | 334964 | 0 | 0 | 0 | 0 | 0 | 0 | 0 | 0 | 0 | 733335.7252 | 19844025.4574 | 0 | 0 | 0 | 0 | 0 | 0 | 0 | 0 | 0 | 0 | 0 | 0 | -149040.1479 | 0 | 0 | 0 | 0 | 0 | 0
2016-04-22 10:00 | 0 | 0 | 0 | 0 | 0 | 0 | 357619 | 0 | 0 | 0 | 0 | 0 | 0 | 0 | 0 | 0 | 415054.8152 | 19844025.4574 | 0 | 0 | 0 | 0 | 0 | 0 | 0 | 0 | 0 | 0 | 0 | 0 | -357619 | 0 | 0 | 0 | 0 | 0 | 0
2016-04-22 11:00 | 0 | 181999.6431 | 0 | 0 | 0 | 0 | 379900 | 0 | 0 | 0 | 0 | 0 | 0 | 0 | 0 | 0 | 238923.4975 | 19844025.4574 | 0 | 0 | 0 | 0 | 0 | 0 | 0 | 0 | 0 | 0 | 0 | 0 | -197900.3569 | 0 | 0 | 0 | 0 | 0 | 0
2016-04-22 12:00 | 29344.0904 | 175621.2513 | 0 | 0 | 0 | 0 | 394673 | 0 | 0 | 0 | 0 | 0 | 0 | 0 | 0 | 0 | 70083.6817 | 19844025.4574 | 0 | 0 | 0 | 0 | 0 | 0 | 0 | 0 | 0 | 0 | 0 | 0 | -189707.6582 | 0 | 0 | 0 | 0 | 0 | 0
2016-04-22 13:00 | 328242.2902 | 0 | 0 | 0 | 0 | 0 | 406988 | 0 | 0 | 0 | 0 | 0 | 0 | 0 | 0 | 0 | 0 | 19844025.4574 | 0 | 0 | 0 | 0 | 0 | 0 | 0 | 0 | 0 | 0 | 0 | 0 | -78745.7098 | 0 | 0 | 0 | 0 | 0 | 0
2016-04-22 14:00 | 473621.7653 | 0 | 0 | 0 | 0 | 0 | 418460 | 0 | 0 | 0 | 0 | 0 | 0 | 0 | 0 | 0 | 0 | 19888154.8696 | 0 | 0 | 0 | 0 | 0 | 0 | 0 | 0 | 0 | 0 | 0 | 0 | 0 | 55161.7653 | 0 | 0 | 0 | 0 | 0
2016-04-22 15:00 | 482818.7653 | 0 | 0 | 0 | 0 | 0 | 427657 | 0 | 0 | 0 | 0 | 0 | 0 | 0 | 0 | 0 | 0 | 19932284.2818 | 0 | 0 | 0 | 0 | 0 | 0 | 0 | 0 | 0 | 0 | 0 | 0 | 0 | 55161.7653 | 0 | 0 | 0 | 0 | 0
2016-04-22 16:00 | 816735.2927 | 0 | 0 | 0 | 0 | 0 | 433658 | 0 | 0 | 0 | 0 | 0 | 0 | 0 | 0 | 0 | 291844.8194 | 19976413.694 | 0 | 0 | 0 | 0 | 0 | 0 | 0 | 0 | 0 | 0 | 0 | 0 | 327915.5274 | 55161.7653 | 0 | 0 | 0 | 0 | 0
2016-04-22 17:00 | 900656.194 | 0 | 0 | 0 | 0 | 0 | 439032 | 0 | 0 | 0 | 0 | 0 | 0 | 0 | 0 | 0 | 653596.381 | 20020543.1062 | 0 | 0 | 0 | 0 | 0 | 0 | 0 | 0 | 0 | 0 | 0 | 0 | 406462.4287 | 55161.7653 | 0 | 0 | 0 | 0 | 0
2016-04-22 18:00 | 903840.194 | 0 | 0 | 0 | 0 | 0 | 442216 | 0 | 0 | 0 | 0 | 0 | 0 | 0 | 0 | 0 | 1015347.9426 | 20064672.5184 | 0 | 0 | 0 | 0 | 0 | 0 | 0 | 0 | 0 | 0 | 0 | 0 | 406462.4287 | 55161.7653 | 0 | 0 | 0 | 0 | 0
2016-04-22 19:00 | 906508.194 | 0 | 0 | 0 | 0 | 0 | 444884 | 0 | 0 | 0 | 0 | 0 | 0 | 0 | 0 | 0 | 1377099.5041 | 20108801.9307 | 0 | 0 | 0 | 0 | 0 | 0 | 0 | 0 | 0 | 0 | 0 | 0 | 406462.4287 | 55161.7653 | 0 | 0 | 0 | 0 | 0
2016-04-22 20:00 | 907935.194 | 0 | 0 | 0 | 0 | 0 | 446311 | 0 | 0 | 0 | 0 | 0 | 0 | 0 | 0 | 0 | 1738851.0657 | 20152931.3429 | 0 | 0 | 0 | 0 | 0 | 0 | 0 | 0 | 0 | 0 | 0 | 0 | 406462.4287 | 55161.7653 | 0 | 0 | 0 | 0 | 0
2016-04-22 21:00 | 906434.194 | 0 | 0 | 0 | 0 | 0 | 444810 | 0 | 0 | 0 | 0 | 0 | 0 | 0 | 0 | 0 | 2100602.6272 | 20197060.7551 | 0 | 0 | 0 | 0 | 0 | 0 | 0 | 0 | 0 | 0 | 0 | 0 | 406462.4287 | 55161.7653 | 0 | 0 | 0 | 0 | 0
2016-04-22 22:00 | 897094.7477 | 0 | 0 | 0 | 0 | 0 | 438929 | 0 | 0 | 0 | 0 | 0 | 0 | 0 | 0 | 0 | 2459276.1716 | 20241190.1673 | 0 | 0 | 0 | 0 | 0 | 0 | 0 | 0 | 0 | 0 | 0 | 0 | 403003.9824 | 55161.7653 | 0 | 0 | 0 | 0 | 0
2016-04-22 23:00 | 712676.5563 | 0 | 0 | 0 | 0 | 0 | 432558 | 0 | 0 | 0 | 0 | 0 | 0 | 0 | 0 | 0 | 2659487.7156 | 20285319.5795 | 0 | 0 | 0 | 0 | 0 | 0 | 0 | 0 | 0 | 0 | 0 | 0 | 224956.791 | 55161.7653 | 0 | 0 | 0 | 0 | 0
2016-04-23 | 400921.7409 | 0 | 0 | 0 | 0 | 0 | 430109 | 0 | 0 | 0 | 0 | 0 | 0 | 0 | 0 | 0 | 2633511.055 | 20285319.5795 | 0 | 0 | 0 | 0 | 0 | 0 | 0 | 0 | 0 | 0 | 0 | 0 | -29187.2591 | 0 | 0 | 0 | 0 | 0 | 0
2016-04-23 01:00 | 50336.1156 | 0 | 0 | 0 | 0 | 0 | 425116 | 0 | 0 | 0 | 0 | 0 | 0 | 0 | 0 | 0 | 2299956.9579 | 20285319.5795 | 0 | 0 | 0 | 0 | 0 | 0 | 0 | 0 | 0 | 0 | 0 | 0 | -374779.8844 | 0 | 0 | 0 | 0 | 0 | 0
2016-04-23 02:00 | 1009.1916 | 2446.3797 | 0 | 0 | 0 | 0 | 409918 | 0 | 0 | 0 | 0 | 0 | 0 | 0 | 0 | 0 | 1938205.3963 | 20285319.5795 | 0 | 0 | 0 | 0 | 0 | 0 | 0 | 0 | 0 | 0 | 0 | 0 | -406462.4287 | 0 | 0 | 0 | 0 | 0 | 0
2016-04-23 03:00 | 370.0494 | 37444.2871 | 0 | 0 | 0 | 0 | 389115 | 0 | 0 | 0 | 0 | 0 | 0 | 0 | 0 | 0 | 1576453.8348 | 20329448.9917 | 0 | 0 | 0 | 0 | 0 | 0 | 0 | 0 | 0 | 0 | 0 | 0 | -406462.4287 | 55161.7653 | 0 | 0 | 0 | 0 | 0
2016-04-23 04:00 | 15.5897 | 431876.1605 | 0 | 0 | 0 | 0 | 367121 | 0 | 0 | 0 | 0 | 0 | 0 | 0 | 0 | 0 | 1634099.8024 | 20329448.9917 | 0 | 0 | 0 | 0 | 0 | 0 | 0 | 0 | 0 | 0 | 0 | 0 | 64770.7501 | 0 | 0 | 0 | 0 | 0 | 0
2016-04-23 05:00 | 0 | 0 | 0 | 0 | 0 | 0 | 349095 | 0 | 0 | 0 | 0 | 0 | 0 | 0 | 0 | 0 | 1323405.2524 | 20329448.9917 | 0 | 0 | 0 | 0 | 0 | 0 | 0 | 0 | 0 | 0 | 0 | 0 | -349095 | 0 | 0 | 0 | 0 | 0 | 0
2016-04-23 06:00 | 0 | 0 | 0 | 0 | 0 | 0 | 334518 | 0 | 0 | 0 | 0 | 0 | 0 | 0 | 0 | 0 | 1025684.2324 | 20329448.9917 | 0 | 0 | 0 | 0 | 0 | 0 | 0 | 0 | 0 | 0 | 0 | 0 | -334518 | 0 | 0 | 0 | 0 | 0 | 0
2016-04-23 07:00 | 0 | 0 | 0 | 0 | 0 | 0 | 324061 | 0 | 0 | 0 | 0 | 0 | 0 | 0 | 0 | 0 | 737269.9424 | 20329448.9917 | 0 | 0 | 0 | 0 | 0 | 0 | 0 | 0 | 0 | 0 | 0 | 0 | -324061 | 0 | 0 | 0 | 0 | 0 | 0
2016-04-23 08:00 | 0 | 467460.8063 | 0 | 0 | 0 | 0 | 319655 | 0 | 0 | 0 | 0 | 0 | 0 | 0 | 0 | 0 | 868817.11 | 20329448.9917 | 0 | 0 | 0 | 0 | 0 | 0 | 0 | 0 | 0 | 0 | 0 | 0 | 147805.8063 | 0 | 0 | 0 | 0 | 0 | 0
2016-04-23 09:00 | 0 | 0 | 0 | 0 | 0 | 0 | 319973 | 0 | 0 | 0 | 0 | 0 | 0 | 0 | 0 | 0 | 584041.14 | 20329448.9917 | 0 | 0 | 0 | 0 | 0 | 0 | 0 | 0 | 0 | 0 | 0 | 0 | -319973 | 0 | 0 | 0 | 0 | 0 | 0
2016-04-23 10:00 | 0 | 0 | 0 | 0 | 0 | 0 | 324738 | 0 | 0 | 0 | 0 | 0 | 0 | 0 | 0 | 0 | 295024.32 | 20329448.9917 | 0 | 0 | 0 | 0 | 0 | 0 | 0 | 0 | 0 | 0 | 0 | 0 | -324738 | 0 | 0 | 0 | 0 | 0 | 0
2016-04-23 11:00 | 0 | 0 | 0 | 0 | 0 | 0 | 331488 | 0 | 0 | 0 | 0 | 0 | 0 | 0 | 0 | 0 | 0 | 20329448.9917 | 0 | 0 | 0 | 0 | 0 | 0 | 0 | 0 | 0 | 0 | 0 | 0 | -331488 | 0 | 0 | 0 | 0 | 0 | 0
2016-04-23 12:00 | 22806.3573 | 324927.6427 | 0 | 0 | 0 | 0 | 347734 | 0 | 0 | 0 | 0 | 0 | 0 | 0 | 0 | 0 | 0 | 20329448.9917 | 0 | 0 | 0 | 0 | 0 | 0 | 0 | 0 | 0 | 0 | 0 | 0 | 0 | 0 | 0 | 0 | 0 | 0 | 0
2016-04-23 13:00 | 275743.2465 | 89185.7535 | 0 | 0 | 0 | 0 | 364929 | 0 | 0 | 0 | 0 | 0 | 0 | 0 | 0 | 0 | 0 | 20329448.9917 | 0 | 0 | 0 | 0 | 0 | 0 | 0 | 0 | 0 | 0 | 0 | 0 | 0 | 0 | 0 | 0 | 0 | 0 | 0
2016-04-23 14:00 | 433770.7653 | 0 | 0 | 0 | 0 | 0 | 378609 | 0 | 0 | 0 | 0 | 0 | 0 | 0 | 0 | 0 | 0 | 20373578.404 | 0 | 0 | 0 | 0 | 0 | 0 | 0 | 0 | 0 | 0 | 0 | 0 | 0 | 55161.7653 | 0 | 0 | 0 | 0 | 0
2016-04-23 15:00 | 442999.7653 | 0 | 0 | 0 | 0 | 0 | 387838 | 0 | 0 | 0 | 0 | 0 | 0 | 0 | 0 | 0 | 0 | 20417707.8162 | 0 | 0 | 0 | 0 | 0 | 0 | 0 | 0 | 0 | 0 | 0 | 0 | 0 | 55161.7653 | 0 | 0 | 0 | 0 | 0
2016-04-23 16:00 | 767278.2047 | 0 | 0 | 0 | 0 | 0 | 393458 | 0 | 0 | 0 | 0 | 0 | 0 | 0 | 0 | 0 | 283606.0111 | 20461837.2284 | 0 | 0 | 0 | 0 | 0 | 0 | 0 | 0 | 0 | 0 | 0 | 0 | 318658.4394 | 55161.7653 | 0 | 0 | 0 | 0 | 0
2016-04-23 17:00 | 858076.194 | 0 | 0 | 0 | 0 | 0 | 396452 | 0 | 0 | 0 | 0 | 0 | 0 | 0 | 0 | 0 | 645357.5726 | 20505966.6406 | 0 | 0 | 0 | 0 | 0 | 0 | 0 | 0 | 0 | 0 | 0 | 0 | 406462.4287 | 55161.7653 | 0 | 0 | 0 | 0 | 0
2016-04-23 18:00 | 860857.194 | 0 | 0 | 0 | 0 | 0 | 399233 | 0 | 0 | 0 | 0 | 0 | 0 | 0 | 0 | 0 | 1007109.1342 | 20550096.0528 | 0 | 0 | 0 | 0 | 0 | 0 | 0 | 0 | 0 | 0 | 0 | 0 | 406462.4287 | 55161.7653 | 0 | 0 | 0 | 0 | 0
2016-04-23 19:00 | 864460.194 | 0 | 0 | 0 | 0 | 0 | 402836 | 0 | 0 | 0 | 0 | 0 | 0 | 0 | 0 | 0 | 1368860.6957 | 20594225.465 | 0 | 0 | 0 | 0 | 0 | 0 | 0 | 0 | 0 | 0 | 0 | 0 | 406462.4287 | 55161.7653 | 0 | 0 | 0 | 0 | 0
2016-04-23 20:00 | 868822.194 | 0 | 0 | 0 | 0 | 0 | 407198 | 0 | 0 | 0 | 0 | 0 | 0 | 0 | 0 | 0 | 1730612.2573 | 20638354.8773 | 0 | 0 | 0 | 0 | 0 | 0 | 0 | 0 | 0 | 0 | 0 | 0 | 406462.4287 | 55161.7653 | 0 | 0 | 0 | 0 | 0
2016-04-23 21:00 | 872154.194 | 0 | 0 | 0 | 0 | 0 | 410530 | 0 | 0 | 0 | 0 | 0 | 0 | 0 | 0 | 0 | 2092363.8189 | 20682484.2895 | 0 | 0 | 0 | 0 | 0 | 0 | 0 | 0 | 0 | 0 | 0 | 0 | 406462.4287 | 55161.7653 | 0 | 0 | 0 | 0 | 0
2016-04-23 22:00 | 848783.7555 | 0 | 0 | 0 | 0 | 0 | 410579 | 0 | 0 | 0 | 0 | 0 | 0 | 0 | 0 | 0 | 2433272.0801 | 20726613.7017 | 0 | 0 | 0 | 0 | 0 | 0 | 0 | 0 | 0 | 0 | 0 | 0 | 383042.9902 | 55161.7653 | 0 | 0 | 0 | 0 | 0
2016-04-23 23:00 | 715089.4608 | 0 | 0 | 0 | 0 | 0 | 406408 | 0 | 0 | 0 | 0 | 0 | 0 | 0 | 0 | 0 | 2658904.6092 | 20770743.1139 | 0 | 0 | 0 | 0 | 0 | 0 | 0 | 0 | 0 | 0 | 0 | 0 | 253519.6956 | 55161.7653 | 0 | 0 | 0 | 0 | 0
2016-04-24 | 462555.941 | 0 | 0 | 0 | 0 | 0 | 406739 | 0 | 0 | 0 | 0 | 0 | 0 | 0 | 0 | 0 | 2659487.7156 | 20814872.5261 | 0 | 0 | 0 | 0 | 0 | 0 | 0 | 0 | 0 | 0 | 0 | 0 | 655.1757 | 55161.7653 | 0 | 0 | 0 | 0 | 0
2016-04-24 01:00 | 68817.9111 | 0 | 0 | 0 | 0 | 0 | 404663 | 0 | 0 | 0 | 0 | 0 | 0 | 0 | 0 | 0 | 2360585.5865 | 20814872.5261 | 0 | 0 | 0 | 0 | 0 | 0 | 0 | 0 | 0 | 0 | 0 | 0 | -335845.0889 | 0 | 0 | 0 | 0 | 0 | 0
2016-04-24 02:00 | 1341.7116 | 0 | 0 | 0 | 0 | 0 | 391475 | 0 | 0 | 0 | 0 | 0 | 0 | 0 | 0 | 0 | 2013366.9598 | 20814872.5261 | 0 | 0 | 0 | 0 | 0 | 0 | 0 | 0 | 0 | 0 | 0 | 0 | -390133.2884 | 0 | 0 | 0 | 0 | 0 | 0
2016-04-24 03:00 | 327.0119 | 0 | 0 | 0 | 0 | 0 | 373773 | 0 | 0 | 0 | 0 | 0 | 0 | 0 | 0 | 0 | 1681000.0304 | 20814872.5261 | 0 | 0 | 0 | 0 | 0 | 0 | 0 | 0 | 0 | 0 | 0 | 0 | -373445.9881 | 0 | 0 | 0 | 0 | 0 | 0
2016-04-24 04:00 | 16.172 | 78644.6343 | 0 | 0 | 0 | 0 | 354686 | 0 | 0 | 0 | 0 | 0 | 0 | 0 | 0 | 0 | 1435337.608 | 20814872.5261 | 0 | 0 | 0 | 0 | 0 | 0 | 0 | 0 | 0 | 0 | 0 | 0 | -276025.1937 | 0 | 0 | 0 | 0 | 0 | 0
2016-04-24 05:00 | 0 | 0 | 0 | 0 | 0 | 0 | 337640 | 0 | 0 | 0 | 0 | 0 | 0 | 0 | 0 | 0 | 1085744.0369 | 20859001.9383 | 0 | 0 | 0 | 0 | 0 | 0 | 0 | 0 | 0 | 0 | 0 | 0 | -392801.7653 | 55161.7653 | 0 | 0 | 0 | 0 | 0
2016-04-24 06:00 | 0 | 0 | 0 | 0 | 0 | 0 | 324491 | 0 | 0 | 0 | 0 | 0 | 0 | 0 | 0 | 0 | 796947.0469 | 20859001.9383 | 0 | 0 | 0 | 0 | 0 | 0 | 0 | 0 | 0 | 0 | 0 | 0 | -324491 | 0 | 0 | 0 | 0 | 0 | 0
2016-04-24 07:00 | 0 | 0 | 0 | 0 | 0 | 0 | 315498 | 0 | 0 | 0 | 0 | 0 | 0 | 0 | 0 | 0 | 516153.8269 | 20859001.9383 | 0 | 0 | 0 | 0 | 0 | 0 | 0 | 0 | 0 | 0 | 0 | 0 | -315498 | 0 | 0 | 0 | 0 | 0 | 0
2016-04-24 08:00 | 0 | 672785.8799 | 0 | 0 | 0 | 0 | 310594 | 0 | 0 | 0 | 0 | 0 | 0 | 0 | 0 | 0 | 838504.6 | 20859001.9383 | 0 | 0 | 0 | 0 | 0 | 0 | 0 | 0 | 0 | 0 | 0 | 0 | 362191.8799 | 0 | 0 | 0 | 0 | 0 | 0
2016-04-24 09:00 | 0 | 0 | 0 | 0 | 0 | 0 | 310897 | 0 | 0 | 0 | 0 | 0 | 0 | 0 | 0 | 0 | 561806.27 | 20859001.9383 | 0 | 0 | 0 | 0 | 0 | 0 | 0 | 0 | 0 | 0 | 0 | 0 | -310897 | 0 | 0 | 0 | 0 | 0 | 0
2016-04-24 10:00 | 0 | 0 | 0 | 0 | 0 | 0 | 313017 | 0 | 0 | 0 | 0 | 0 | 0 | 0 | 0 | 0 | 283221.14 | 20859001.9383 | 0 | 0 | 0 | 0 | 0 | 0 | 0 | 0 | 0 | 0 | 0 | 0 | -313017 | 0 | 0 | 0 | 0 | 0 | 0
2016-04-24 11:00 | 0 | 0 | 0 | 0 | 0 | 0 | 318226 | 0 | 0 | 0 | 0 | 0 | 0 | 0 | 0 | 0 | 0 | 20859001.9383 | 0 | 0 | 0 | 0 | 0 | 0 | 0 | 0 | 0 | 0 | 0 | 0 | -318226 | 0 | 0 | 0 | 0 | 0 | 0
2016-04-24 12:00 | 30149.4555 | 299116.5445 | 0 | 0 | 0 | 0 | 329266 | 0 | 0 | 0 | 0 | 0 | 0 | 0 | 0 | 0 | 0 | 20859001.9383 | 0 | 0 | 0 | 0 | 0 | 0 | 0 | 0 | 0 | 0 | 0 | 0 | 0 | 0 | 0 | 0 | 0 | 0 | 0
2016-04-24 13:00 | 316944.9536 | 27513.0464 | 0 | 0 | 0 | 0 | 344458 | 0 | 0 | 0 | 0 | 0 | 0 | 0 | 0 | 0 | 0 | 20859001.9383 | 0 | 0 | 0 | 0 | 0 | 0 | 0 | 0 | 0 | 0 | 0 | 0 | 0 | 0 | 0 | 0 | 0 | 0 | 0
2016-04-24 14:00 | 411948.7653 | 0 | 0 | 0 | 0 | 0 | 356787 | 0 | 0 | 0 | 0 | 0 | 0 | 0 | 0 | 0 | 0 | 20903131.3506 | 0 | 0 | 0 | 0 | 0 | 0 | 0 | 0 | 0 | 0 | 0 | 0 | 0 | 55161.7653 | 0 | 0 | 0 | 0 | 0
2016-04-24 15:00 | 421505.7653 | 0 | 0 | 0 | 0 | 0 | 366344 | 0 | 0 | 0 | 0 | 0 | 0 | 0 | 0 | 0 | 0 | 20947260.7628 | 0 | 0 | 0 | 0 | 0 | 0 | 0 | 0 | 0 | 0 | 0 | 0 | 0 | 55161.7653 | 0 | 0 | 0 | 0 | 0
2016-04-24 16:00 | 744430.7331 | 0 | 0 | 0 | 0 | 0 | 375208 | 0 | 0 | 0 | 0 | 0 | 0 | 0 | 0 | 0 | 279514.2613 | 20991390.175 | 0 | 0 | 0 | 0 | 0 | 0 | 0 | 0 | 0 | 0 | 0 | 0 | 314060.9678 | 55161.7653 | 0 | 0 | 0 | 0 | 0
2016-04-24 17:00 | 844325.194 | 0 | 0 | 0 | 0 | 0 | 382701 | 0 | 0 | 0 | 0 | 0 | 0 | 0 | 0 | 0 | 641265.8229 | 21035519.5872 | 0 | 0 | 0 | 0 | 0 | 0 | 0 | 0 | 0 | 0 | 0 | 0 | 406462.4287 | 55161.7653 | 0 | 0 | 0 | 0 | 0
2016-04-24 18:00 | 850951.194 | 0 | 0 | 0 | 0 | 0 | 389327 | 0 | 0 | 0 | 0 | 0 | 0 | 0 | 0 | 0 | 1003017.3845 | 21079648.9994 | 0 | 0 | 0 | 0 | 0 | 0 | 0 | 0 | 0 | 0 | 0 | 0 | 406462.4287 | 55161.7653 | 0 | 0 | 0 | 0 | 0
2016-04-24 19:00 | 856844.194 | 0 | 0 | 0 | 0 | 0 | 395220 | 0 | 0 | 0 | 0 | 0 | 0 | 0 | 0 | 0 | 1364768.946 | 21123778.4116 | 0 | 0 | 0 | 0 | 0 | 0 | 0 | 0 | 0 | 0 | 0 | 0 | 406462.4287 | 55161.7653 | 0 | 0 | 0 | 0 | 0
2016-04-24 20:00 | 864347.194 | 0 | 0 | 0 | 0 | 0 | 402723 | 0 | 0 | 0 | 0 | 0 | 0 | 0 | 0 | 0 | 1726520.5076 | 21167907.8239 | 0 | 0 | 0 | 0 | 0 | 0 | 0 | 0 | 0 | 0 | 0 | 0 | 406462.4287 | 55161.7653 | 0 | 0 | 0 | 0 | 0
2016-04-24 21:00 | 871873.194 | 0 | 0 | 0 | 0 | 0 | 410249 | 0 | 0 | 0 | 0 | 0 | 0 | 0 | 0 | 0 | 2088272.0691 | 21212037.2361 | 0 | 0 | 0 | 0 | 0 | 0 | 0 | 0 | 0 | 0 | 0 | 0 | 406462.4287 | 55161.7653 | 0 | 0 | 0 | 0 | 0
2016-04-24 22:00 | 872221.2192 | 0 | 0 | 0 | 0 | 0 | 413936 | 0 | 0 | 0 | 0 | 0 | 0 | 0 | 0 | 0 | 2447051.9431 | 21256166.6483 | 0 | 0 | 0 | 0 | 0 | 0 | 0 | 0 | 0 | 0 | 0 | 0 | 403123.4539 | 55161.7653 | 0 | 0 | 0 | 0 | 0
2016-04-24 23:00 | 708014.6445 | 0 | 0 | 0 | 0 | 0 | 414161 | 0 | 0 | 0 | 0 | 0 | 0 | 0 | 0 | 0 | 2659487.7156 | 21300296.0605 | 0 | 0 | 0 | 0 | 0 | 0 | 0 | 0 | 0 | 0 | 0 | 0 | 238691.8792 | 55161.7653 | 0 | 0 | 0 | 0 | 0
2016-04-25 | 412711.4194 | 0 | 0 | 0 | 0 | 0 | 419221 | 0 | 0 | 0 | 0 | 0 | 0 | 0 | 0 | 0 | 2627539.1455 | 21323806.2118 | 0 | 0 | 0 | 0 | 0 | 0 | 0 | 0 | 0 | 0 | 0 | 0 | -35897.2698 | 29387.6892 | 0 | 0 | 0 | 0 | 0
2016-04-25 01:00 | 61102.632 | 0 | 0 | 0 | 0 | 0 | 417903 | 0 | 0 | 0 | 0 | 0 | 0 | 0 | 0 | 0 | 2309986.818 | 21323806.2118 | 0 | 0 | 0 | 0 | 0 | 0 | 0 | 0 | 0 | 0 | 0 | 0 | -356800.368 | 0 | 0 | 0 | 0 | 0 | 0
2016-04-25 02:00 | 1163.2626 | 0 | 0 | 0 | 0 | 0 | 402086 | 0 | 0 | 0 | 0 | 0 | 0 | 0 | 0 | 0 | 1953165.5817 | 21323806.2118 | 0 | 0 | 0 | 0 | 0 | 0 | 0 | 0 | 0 | 0 | 0 | 0 | -400922.7374 | 0 | 0 | 0 | 0 | 0 | 0
2016-04-25 03:00 | 402.1224 | 0 | 0 | 0 | 0 | 0 | 379851 | 0 | 0 | 0 | 0 | 0 | 0 | 0 | 0 | 0 | 1615456.0807 | 21323806.2118 | 0 | 0 | 0 | 0 | 0 | 0 | 0 | 0 | 0 | 0 | 0 | 0 | -379448.8776 | 0 | 0 | 0 | 0 | 0 | 0
2016-04-25 04:00 | 16.8342 | 477356.1494 | 0 | 0 | 0 | 0 | 358291 | 0 | 0 | 0 | 0 | 0 | 0 | 0 | 0 | 0 | 1721439.0461 | 21323806.2118 | 0 | 0 | 0 | 0 | 0 | 0 | 0 | 0 | 0 | 0 | 0 | 0 | 119081.9836 | 0 | 0 | 0 | 0 | 0 | 0
2016-04-25 05:00 | 0 | 0 | 0 | 0 | 0 | 0 | 340422 | 0 | 0 | 0 | 0 | 0 | 0 | 0 | 0 | 0 | 1369369.495 | 21367935.624 | 0 | 0 | 0 | 0 | 0 | 0 | 0 | 0 | 0 | 0 | 0 | 0 | -395583.7653 | 55161.7653 | 0 | 0 | 0 | 0 | 0
2016-04-25 06:00 | 0 | 0 | 0 | 0 | 0 | 0 | 327914 | 0 | 0 | 0 | 0 | 0 | 0 | 0 | 0 | 0 | 1077526.035 | 21367935.624 | 0 | 0 | 0 | 0 | 0 | 0 | 0 | 0 | 0 | 0 | 0 | 0 | -327914 | 0 | 0 | 0 | 0 | 0 | 0
2016-04-25 07:00 | 0 | 0 | 0 | 0 | 0 | 0 | 321046 | 0 | 0 | 0 | 0 | 0 | 0 | 0 | 0 | 0 | 791795.095 | 21367935.624 | 0 | 0 | 0 | 0 | 0 | 0 | 0 | 0 | 0 | 0 | 0 | 0 | -321046 | 0 | 0 | 0 | 0 | 0 | 0
2016-04-25 08:00 | 0 | 381654.9505 | 0 | 0 | 0 | 0 | 320265 | 0 | 0 | 0 | 0 | 0 | 0 | 0 | 0 | 0 | 846432.1509 | 21367935.624 | 0 | 0 | 0 | 0 | 0 | 0 | 0 | 0 | 0 | 0 | 0 | 0 | 61389.9505 | 0 | 0 | 0 | 0 | 0 | 0
2016-04-25 09:00 | 0 | 0 | 0 | 0 | 0 | 0 | 331202 | 0 | 0 | 0 | 0 | 0 | 0 | 0 | 0 | 0 | 551662.3709 | 21367935.624 | 0 | 0 | 0 | 0 | 0 | 0 | 0 | 0 | 0 | 0 | 0 | 0 | -331202 | 0 | 0 | 0 | 0 | 0 | 0
2016-04-25 10:00 | 0 | 334703.6655 | 0 | 0 | 0 | 0 | 355674 | 0 | 0 | 0 | 0 | 0 | 0 | 0 | 0 | 0 | 532998.7732 | 21367935.624 | 0 | 0 | 0 | 0 | 0 | 0 | 0 | 0 | 0 | 0 | 0 | 0 | -20970.3345 | 0 | 0 | 0 | 0 | 0 | 0
2016-04-25 11:00 | 0 | 0 | 0 | 0 | 0 | 0 | 380416 | 0 | 0 | 0 | 0 | 0 | 0 | 0 | 0 | 0 | 194428.5332 | 21367935.624 | 0 | 0 | 0 | 0 | 0 | 0 | 0 | 0 | 0 | 0 | 0 | 0 | -380416 | 0 | 0 | 0 | 0 | 0 | 0
2016-04-25 12:00 | 34085.533 | 255024.4042 | 0 | 0 | 0 | 0 | 396610 | 0 | 0 | 0 | 0 | 0 | 0 | 0 | 0 | 0 | 98753.4772 | 21367935.624 | 0 | 0 | 0 | 0 | 0 | 0 | 0 | 0 | 0 | 0 | 0 | 0 | -107500.0628 | 0 | 0 | 0 | 0 | 0 | 0
2016-04-25 13:00 | 299530.0368 | 0 | 0 | 0 | 0 | 0 | 410489 | 0 | 0 | 0 | 0 | 0 | 0 | 0 | 0 | 0 | 0 | 21367935.624 | 0 | 0 | 0 | 0 | 0 | 0 | 0 | 0 | 0 | 0 | 0 | 0 | -110958.9632 | 0 | 0 | 0 | 0 | 0 | 0
2016-04-25 14:00 | 478878.7653 | 0 | 0 | 0 | 0 | 0 | 423717 | 0 | 0 | 0 | 0 | 0 | 0 | 0 | 0 | 0 | 0 | 21412065.0363 | 0 | 0 | 0 | 0 | 0 | 0 | 0 | 0 | 0 | 0 | 0 | 0 | 0 | 55161.7653 | 0 | 0 | 0 | 0 | 0
2016-04-25 15:00 | 715480.6503 | 0 | 0 | 0 | 0 | 0 | 434555 | 0 | 0 | 0 | 0 | 0 | 0 | 0 | 0 | 0 | 200929.8577 | 21456194.4485 | 0 | 0 | 0 | 0 | 0 | 0 | 0 | 0 | 0 | 0 | 0 | 0 | 225763.8851 | 55161.7653 | 0 | 0 | 0 | 0 | 0
2016-04-25 16:00 | 849800.3953 | 0 | 0 | 0 | 0 | 0 | 443887 | 0 | 0 | 0 | 0 | 0 | 0 | 0 | 0 | 0 | 513098.8084 | 21500323.8607 | 0 | 0 | 0 | 0 | 0 | 0 | 0 | 0 | 0 | 0 | 0 | 0 | 350751.6301 | 55161.7653 | 0 | 0 | 0 | 0 | 0
2016-04-25 17:00 | 905275.9482 | 0 | 0 | 0 | 0 | 0 | 453038 | 0 | 0 | 0 | 0 | 0 | 0 | 0 | 0 | 0 | 866496.6112 | 21544453.2729 | 0 | 0 | 0 | 0 | 0 | 0 | 0 | 0 | 0 | 0 | 0 | 0 | 397076.1829 | 55161.7653 | 0 | 0 | 0 | 0 | 0
2016-04-25 18:00 | 915117.6439 | 0 | 0 | 0 | 0 | 0 | 460667 | 0 | 0 | 0 | 0 | 0 | 0 | 0 | 0 | 0 | 1221863.7132 | 21588582.6851 | 0 | 0 | 0 | 0 | 0 | 0 | 0 | 0 | 0 | 0 | 0 | 0 | 399288.8786 | 55161.7653 | 0 | 0 | 0 | 0 | 0
2016-04-25 19:00 | 924489.6991 | 0 | 0 | 0 | 0 | 0 | 466214 | 0 | 0 | 0 | 0 | 0 | 0 | 0 | 0 | 0 | 1580635.1143 | 21632712.0973 | 0 | 0 | 0 | 0 | 0 | 0 | 0 | 0 | 0 | 0 | 0 | 0 | 403113.9338 | 55161.7653 | 0 | 0 | 0 | 0 | 0
2016-04-25 20:00 | 932080.194 | 0 | 0 | 0 | 0 | 0 | 470456 | 0 | 0 | 0 | 0 | 0 | 0 | 0 | 0 | 0 | 1942386.6758 | 21676841.5096 | 0 | 0 | 0 | 0 | 0 | 0 | 0 | 0 | 0 | 0 | 0 | 0 | 406462.4287 | 55161.7653 | 0 | 0 | 0 | 0 | 0
2016-04-25 21:00 | 909800.0729 | 0 | 0 | 0 | 0 | 0 | 472741 | 0 | 0 | 0 | 0 | 0 | 0 | 0 | 0 | 0 | 2282275.2796 | 21720970.9218 | 0 | 0 | 0 | 0 | 0 | 0 | 0 | 0 | 0 | 0 | 0 | 0 | 381897.3076 | 55161.7653 | 0 | 0 | 0 | 0 | 0
2016-04-25 22:00 | 799052.1834 | 0 | 0 | 0 | 0 | 0 | 470154 | 0 | 0 | 0 | 0 | 0 | 0 | 0 | 0 | 0 | 2525900.6918 | 21765100.334 | 0 | 0 | 0 | 0 | 0 | 0 | 0 | 0 | 0 | 0 | 0 | 0 | 273736.4182 | 55161.7653 | 0 | 0 | 0 | 0 | 0
2016-04-25 23:00 | 670197.5449 | 0 | 0 | 0 | 0 | 0 | 464938 | 0 | 0 | 0 | 0 | 0 | 0 | 0 | 0 | 0 | 2659487.7156 | 21809229.7462 | 0 | 0 | 0 | 0 | 0 | 0 | 0 | 0 | 0 | 0 | 0 | 0 | 150097.7796 | 55161.7653 | 0 | 0 | 0 | 0 | 0
2016-04-26 | 425697.3353 | 0 | 0 | 0 | 0 | 0 | 465175 | 0 | 0 | 0 | 0 | 0 | 0 | 0 | 0 | 0 | 2624352.5941 | 21809229.7462 | 0 | 0 | 0 | 0 | 0 | 0 | 0 | 0 | 0 | 0 | 0 | 0 | -39477.6647 | 0 | 0 | 0 | 0 | 0 | 0
2016-04-26 01:00 | 61089.5288 | 0 | 0 | 0 | 0 | 0 | 459454 | 0 | 0 | 0 | 0 | 0 | 0 | 0 | 0 | 0 | 2269808.2147 | 21809229.7462 | 0 | 0 | 0 | 0 | 0 | 0 | 0 | 0 | 0 | 0 | 0 | 0 | -398364.4712 | 0 | 0 | 0 | 0 | 0 | 0
2016-04-26 02:00 | 1490.6462 | 29323.9251 | 0 | 0 | 0 | 0 | 437277 | 0 | 0 | 0 | 0 | 0 | 0 | 0 | 0 | 0 | 1908056.6531 | 21809229.7462 | 0 | 0 | 0 | 0 | 0 | 0 | 0 | 0 | 0 | 0 | 0 | 0 | -406462.4287 | 0 | 0 | 0 | 0 | 0 | 0
2016-04-26 03:00 | 394.3603 | 3137.211 | 0 | 0 | 0 | 0 | 409994 | 0 | 0 | 0 | 0 | 0 | 0 | 0 | 0 | 0 | 1546305.0916 | 21809229.7462 | 0 | 0 | 0 | 0 | 0 | 0 | 0 | 0 | 0 | 0 | 0 | 0 | -406462.4287 | 0 | 0 | 0 | 0 | 0 | 0
2016-04-26 04:00 | 16.8445 | 305134.6903 | 0 | 0 | 0 | 0 | 384049 | 0 | 0 | 0 | 0 | 0 | 0 | 0 | 0 | 0 | 1476086.3475 | 21809229.7462 | 0 | 0 | 0 | 0 | 0 | 0 | 0 | 0 | 0 | 0 | 0 | 0 | -78897.4653 | 0 | 0 | 0 | 0 | 0 | 0
2016-04-26 05:00 | 0 | 0 | 0 | 0 | 0 | 0 | 363833 | 0 | 0 | 0 | 0 | 0 | 0 | 0 | 0 | 0 | 1152274.9775 | 21809229.7462 | 0 | 0 | 0 | 0 | 0 | 0 | 0 | 0 | 0 | 0 | 0 | 0 | -363833 | 0 | 0 | 0 | 0 | 0 | 0
2016-04-26 06:00 | 0 | 425593.3372 | 0 | 0 | 0 | 0 | 347623 | 0 | 0 | 0 | 0 | 0 | 0 | 0 | 0 | 0 | 1221668.5775 | 21809229.7462 | 0 | 0 | 0 | 0 | 0 | 0 | 0 | 0 | 0 | 0 | 0 | 0 | 77970.3372 | 0 | 0 | 0 | 0 | 0 | 0
2016-04-26 07:00 | 0 | 0 | 0 | 0 | 0 | 0 | 337973 | 0 | 0 | 0 | 0 | 0 | 0 | 0 | 0 | 0 | 871778.6364 | 21853359.1584 | 0 | 0 | 0 | 0 | 0 | 0 | 0 | 0 | 0 | 0 | 0 | 0 | -393134.7653 | 55161.7653 | 0 | 0 | 0 | 0 | 0
2016-04-26 08:00 | 0 | 383621.2352 | 0 | 0 | 0 | 0 | 335367 | 0 | 0 | 0 | 0 | 0 | 0 | 0 | 0 | 0 | 914724.9057 | 21853359.1584 | 0 | 0 | 0 | 0 | 0 | 0 | 0 | 0 | 0 | 0 | 0 | 0 | 48254.2352 | 0 | 0 | 0 | 0 | 0 | 0
2016-04-26 09:00 | 0 | 0 | 0 | 0 | 0 | 0 | 344432 | 0 | 0 | 0 | 0 | 0 | 0 | 0 | 0 | 0 | 608180.4257 | 21853359.1584 | 0 | 0 | 0 | 0 | 0 | 0 | 0 | 0 | 0 | 0 | 0 | 0 | -344432 | 0 | 0 | 0 | 0 | 0 | 0
2016-04-26 10:00 | 0 | 316835.3752 | 0 | 0 | 0 | 0 | 367887 | 0 | 0 | 0 | 0 | 0 | 0 | 0 | 0 | 0 | 562744.4796 | 21853359.1584 | 0 | 0 | 0 | 0 | 0 | 0 | 0 | 0 | 0 | 0 | 0 | 0 | -51051.6248 | 0 | 0 | 0 | 0 | 0 | 0
2016-04-26 11:00 | 0 | 0 | 0 | 0 | 0 | 0 | 391180 | 0 | 0 | 0 | 0 | 0 | 0 | 0 | 0 | 0 | 214594.2796 | 21853359.1584 | 0 | 0 | 0 | 0 | 0 | 0 | 0 | 0 | 0 | 0 | 0 | 0 | -391180 | 0 | 0 | 0 | 0 | 0 | 0
2016-04-26 12:00 | 30509.3723 | 268212.9956 | 0 | 0 | 0 | 0 | 407178 | 0 | 0 | 0 | 0 | 0 | 0 | 0 | 0 | 0 | 118068.767 | 21853359.1584 | 0 | 0 | 0 | 0 | 0 | 0 | 0 | 0 | 0 | 0 | 0 | 0 | -108455.6321 | 0 | 0 | 0 | 0 | 0 | 0
2016-04-26 13:00 | 289573.464 | 0 | 0 | 0 | 0 | 0 | 422235 | 0 | 0 | 0 | 0 | 0 | 0 | 0 | 0 | 0 | 0 | 21853359.1584 | 0 | 0 | 0 | 0 | 0 | 0 | 0 | 0 | 0 | 0 | 0 | 0 | -132661.536 | 0 | 0 | 0 | 0 | 0 | 0
2016-04-26 14:00 | 491495.7653 | 0 | 0 | 0 | 0 | 0 | 436334 | 0 | 0 | 0 | 0 | 0 | 0 | 0 | 0 | 0 | 0 | 21897488.5706 | 0 | 0 | 0 | 0 | 0 | 0 | 0 | 0 | 0 | 0 | 0 | 0 | 0 | 55161.7653 | 0 | 0 | 0 | 0 | 0
2016-04-26 15:00 | 523896.7201 | 0 | 0 | 0 | 0 | 0 | 446619 | 0 | 0 | 0 | 0 | 0 | 0 | 0 | 0 | 0 | 19683.1998 | 21941617.9829 | 0 | 0 | 0 | 0 | 0 | 0 | 0 | 0 | 0 | 0 | 0 | 0 | 22115.9549 | 55161.7653 | 0 | 0 | 0 | 0 | 0
2016-04-26 16:00 | 871641.4367 | 0 | 0 | 0 | 0 | 0 | 455231 | 0 | 0 | 0 | 0 | 0 | 0 | 0 | 0 | 0 | 341194.5174 | 21985747.3951 | 0 | 0 | 0 | 0 | 0 | 0 | 0 | 0 | 0 | 0 | 0 | 0 | 361248.6714 | 55161.7653 | 0 | 0 | 0 | 0 | 0
2016-04-26 17:00 | 920364.6326 | 0 | 0 | 0 | 0 | 0 | 463553 | 0 | 0 | 0 | 0 | 0 | 0 | 0 | 0 | 0 | 698662.8993 | 22029876.8073 | 0 | 0 | 0 | 0 | 0 | 0 | 0 | 0 | 0 | 0 | 0 | 0 | 401649.8673 | 55161.7653 | 0 | 0 | 0 | 0 | 0
2016-04-26 18:00 | 926271.9097 | 0 | 0 | 0 | 0 | 0 | 469707 | 0 | 0 | 0 | 0 | 0 | 0 | 0 | 0 | 0 | 1055911.6978 | 22074006.2195 | 0 | 0 | 0 | 0 | 0 | 0 | 0 | 0 | 0 | 0 | 0 | 0 | 401403.1444 | 55161.7653 | 0 | 0 | 0 | 0 | 0
2016-04-26 19:00 | 936998.194 | 0 | 0 | 0 | 0 | 0 | 475374 | 0 | 0 | 0 | 0 | 0 | 0 | 0 | 0 | 0 | 1417663.2594 | 22118135.6317 | 0 | 0 | 0 | 0 | 0 | 0 | 0 | 0 | 0 | 0 | 0 | 0 | 406462.4287 | 55161.7653 | 0 | 0 | 0 | 0 | 0
2016-04-26 20:00 | 942084.194 | 0 | 0 | 0 | 0 | 0 | 480460 | 0 | 0 | 0 | 0 | 0 | 0 | 0 | 0 | 0 | 1779414.8209 | 22162265.0439 | 0 | 0 | 0 | 0 | 0 | 0 | 0 | 0 | 0 | 0 | 0 | 0 | 406462.4287 | 55161.7653 | 0 | 0 | 0 | 0 | 0
2016-04-26 21:00 | 943229.194 | 0 | 0 | 0 | 0 | 0 | 481605 | 0 | 0 | 0 | 0 | 0 | 0 | 0 | 0 | 0 | 2141166.3825 | 22206394.4562 | 0 | 0 | 0 | 0 | 0 | 0 | 0 | 0 | 0 | 0 | 0 | 0 | 406462.4287 | 55161.7653 | 0 | 0 | 0 | 0 | 0
2016-04-26 22:00 | 896661.4481 | 0 | 0 | 0 | 0 | 0 | 476490 | 0 | 0 | 0 | 0 | 0 | 0 | 0 | 0 | 0 | 2466025.0002 | 22250523.8684 | 0 | 0 | 0 | 0 | 0 | 0 | 0 | 0 | 0 | 0 | 0 | 0 | 365009.6829 | 55161.7653 | 0 | 0 | 0 | 0 | 0
2016-04-26 23:00 | 742820.6028 | 0 | 0 | 0 | 0 | 0 | 470285 | 0 | 0 | 0 | 0 | 0 | 0 | 0 | 0 | 0 | 2659487.7156 | 22294653.2806 | 0 | 0 | 0 | 0 | 0 | 0 | 0 | 0 | 0 | 0 | 0 | 0 | 217373.8375 | 55161.7653 | 0 | 0 | 0 | 0 | 0
2016-04-27 | 477648.5606 | 0 | 0 | 0 | 0 | 0 | 469467 | 0 | 0 | 0 | 0 | 0 | 0 | 0 | 0 | 0 | 2659487.7156 | 22301198.5291 | 0 | 0 | 0 | 0 | 0 | 0 | 0 | 0 | 0 | 0 | 0 | 0 | 0 | 8181.5606 | 0 | 0 | 0 | 0 | 0
2016-04-27 01:00 | 66946.2733 | 0 | 0 | 0 | 0 | 0 | 461997 | 0 | 0 | 0 | 0 | 0 | 0 | 0 | 0 | 0 | 2307892.5689 | 22301198.5291 | 0 | 0 | 0 | 0 | 0 | 0 | 0 | 0 | 0 | 0 | 0 | 0 | -395050.7267 | 0 | 0 | 0 | 0 | 0 | 0
2016-04-27 02:00 | 1514.1193 | 95107.6555 | 0 | 0 | 0 | 0 | 439067 | 0 | 0 | 0 | 0 | 0 | 0 | 0 | 0 | 0 | 2003116.3185 | 22301198.5291 | 0 | 0 | 0 | 0 | 0 | 0 | 0 | 0 | 0 | 0 | 0 | 0 | -342445.2252 | 0 | 0 | 0 | 0 | 0 | 0
2016-04-27 03:00 | 405.4597 | 3974.1116 | 0 | 0 | 0 | 0 | 410842 | 0 | 0 | 0 | 0 | 0 | 0 | 0 | 0 | 0 | 1641364.7569 | 22301198.5291 | 0 | 0 | 0 | 0 | 0 | 0 | 0 | 0 | 0 | 0 | 0 | 0 | -406462.4287 | 0 | 0 | 0 | 0 | 0 | 0
2016-04-27 04:00 | 7.2354 | 322068.9664 | 0 | 0 | 0 | 0 | 385976 | 0 | 0 | 0 | 0 | 0 | 0 | 0 | 0 | 0 | 1584493.9365 | 22301198.5291 | 0 | 0 | 0 | 0 | 0 | 0 | 0 | 0 | 0 | 0 | 0 | 0 | -63899.7982 | 0 | 0 | 0 | 0 | 0 | 0
2016-04-27 05:00 | 0 | 0 | 0 | 0 | 0 | 0 | 365813 | 0 | 0 | 0 | 0 | 0 | 0 | 0 | 0 | 0 | 1258920.3665 | 22301198.5291 | 0 | 0 | 0 | 0 | 0 | 0 | 0 | 0 | 0 | 0 | 0 | 0 | -365813 | 0 | 0 | 0 | 0 | 0 | 0
2016-04-27 06:00 | 0 | 347210.7335 | 0 | 0 | 0 | 0 | 350619 | 0 | 0 | 0 | 0 | 0 | 0 | 0 | 0 | 0 | 1255887.0093 | 22301198.5291 | 0 | 0 | 0 | 0 | 0 | 0 | 0 | 0 | 0 | 0 | 0 | 0 | -3408.2665 | 0 | 0 | 0 | 0 | 0 | 0
2016-04-27 07:00 | 0 | 0 | 0 | 0 | 0 | 0 | 340552 | 0 | 0 | 0 | 0 | 0 | 0 | 0 | 0 | 0 | 952795.7293 | 22301198.5291 | 0 | 0 | 0 | 0 | 0 | 0 | 0 | 0 | 0 | 0 | 0 | 0 | -340552 | 0 | 0 | 0 | 0 | 0 | 0
2016-04-27 08:00 | 0 | 0 | 0 | 0 | 0 | 0 | 338420 | 0 | 0 | 0 | 0 | 0 | 0 | 0 | 0 | 0 | 651601.9293 | 22301198.5291 | 0 | 0 | 0 | 0 | 0 | 0 | 0 | 0 | 0 | 0 | 0 | 0 | -338420 | 0 | 0 | 0 | 0 | 0 | 0
2016-04-27 09:00 | 0 | 0 | 0 | 0 | 0 | 0 | 346567 | 0 | 0 | 0 | 0 | 0 | 0 | 0 | 0 | 0 | 294063.3283 | 22345327.9413 | 0 | 0 | 0 | 0 | 0 | 0 | 0 | 0 | 0 | 0 | 0 | 0 | -401728.7653 | 55161.7653 | 0 | 0 | 0 | 0 | 0
2016-04-27 10:00 | 0 | 425765.766 | 0 | 0 | 0 | 0 | 366914 | 0 | 0 | 0 | 0 | 0 | 0 | 0 | 0 | 0 | 346441.4 | 22345327.9413 | 0 | 0 | 0 | 0 | 0 | 0 | 0 | 0 | 0 | 0 | 0 | 0 | 58851.766 | 0 | 0 | 0 | 0 | 0 | 0
2016-04-27 11:00 | 0 | 0 | 0 | 0 | 0 | 0 | 389260 | 0 | 0 | 0 | 0 | 0 | 0 | 0 | 0 | 0 | 0 | 22345327.9413 | 0 | 0 | 0 | 0 | 0 | 0 | 0 | 0 | 0 | 0 | 0 | 0 | -389260 | 0 | 0 | 0 | 0 | 0 | 0
2016-04-27 12:00 | 40227.6126 | 363824.3874 | 0 | 0 | 0 | 0 | 404052 | 0 | 0 | 0 | 0 | 0 | 0 | 0 | 0 | 0 | 0 | 22345327.9413 | 0 | 0 | 0 | 0 | 0 | 0 | 0 | 0 | 0 | 0 | 0 | 0 | 0 | 0 | 0 | 0 | 0 | 0 | 0
2016-04-27 13:00 | 329176.9654 | 86940.0346 | 0 | 0 | 0 | 0 | 416117 | 0 | 0 | 0 | 0 | 0 | 0 | 0 | 0 | 0 | 0 | 22345327.9413 | 0 | 0 | 0 | 0 | 0 | 0 | 0 | 0 | 0 | 0 | 0 | 0 | 0 | 0 | 0 | 0 | 0 | 0 | 0
2016-04-27 14:00 | 483112.7653 | 0 | 0 | 0 | 0 | 0 | 427951 | 0 | 0 | 0 | 0 | 0 | 0 | 0 | 0 | 0 | 0 | 22389457.3535 | 0 | 0 | 0 | 0 | 0 | 0 | 0 | 0 | 0 | 0 | 0 | 0 | 0 | 55161.7653 | 0 | 0 | 0 | 0 | 0
2016-04-27 15:00 | 597367.9964 | 0 | 0 | 0 | 0 | 0 | 437301 | 0 | 0 | 0 | 0 | 0 | 0 | 0 | 0 | 0 | 93365.6557 | 22433586.7657 | 0 | 0 | 0 | 0 | 0 | 0 | 0 | 0 | 0 | 0 | 0 | 0 | 104905.2311 | 55161.7653 | 0 | 0 | 0 | 0 | 0
2016-04-27 16:00 | 881055.0192 | 0 | 0 | 0 | 0 | 0 | 445005 | 0 | 0 | 0 | 0 | 0 | 0 | 0 | 0 | 0 | 432356.2017 | 22477716.1779 | 0 | 0 | 0 | 0 | 0 | 0 | 0 | 0 | 0 | 0 | 0 | 0 | 380888.2539 | 55161.7653 | 0 | 0 | 0 | 0 | 0
2016-04-27 17:00 | 913591.194 | 0 | 0 | 0 | 0 | 0 | 451967 | 0 | 0 | 0 | 0 | 0 | 0 | 0 | 0 | 0 | 794107.7632 | 22521845.5902 | 0 | 0 | 0 | 0 | 0 | 0 | 0 | 0 | 0 | 0 | 0 | 0 | 406462.4287 | 55161.7653 | 0 | 0 | 0 | 0 | 0
2016-04-27 18:00 | 919081.194 | 0 | 0 | 0 | 0 | 0 | 457457 | 0 | 0 | 0 | 0 | 0 | 0 | 0 | 0 | 0 | 1155859.3248 | 22565975.0024 | 0 | 0 | 0 | 0 | 0 | 0 | 0 | 0 | 0 | 0 | 0 | 0 | 406462.4287 | 55161.7653 | 0 | 0 | 0 | 0 | 0
2016-04-27 19:00 | 922878.194 | 0 | 0 | 0 | 0 | 0 | 461254 | 0 | 0 | 0 | 0 | 0 | 0 | 0 | 0 | 0 | 1517610.8864 | 22610104.4146 | 0 | 0 | 0 | 0 | 0 | 0 | 0 | 0 | 0 | 0 | 0 | 0 | 406462.4287 | 55161.7653 | 0 | 0 | 0 | 0 | 0
2016-04-27 20:00 | 925948.194 | 0 | 0 | 0 | 0 | 0 | 464324 | 0 | 0 | 0 | 0 | 0 | 0 | 0 | 0 | 0 | 1879362.4479 | 22654233.8268 | 0 | 0 | 0 | 0 | 0 | 0 | 0 | 0 | 0 | 0 | 0 | 0 | 406462.4287 | 55161.7653 | 0 | 0 | 0 | 0 | 0
2016-04-27 21:00 | 927539.194 | 0 | 0 | 0 | 0 | 0 | 465915 | 0 | 0 | 0 | 0 | 0 | 0 | 0 | 0 | 0 | 2241114.0095 | 22698363.239 | 0 | 0 | 0 | 0 | 0 | 0 | 0 | 0 | 0 | 0 | 0 | 0 | 406462.4287 | 55161.7653 | 0 | 0 | 0 | 0 | 0
2016-04-27 22:00 | 818047.8934 | 0 | 0 | 0 | 0 | 0 | 464293 | 0 | 0 | 0 | 0 | 0 | 0 | 0 | 0 | 0 | 2506861.8935 | 22742492.6512 | 0 | 0 | 0 | 0 | 0 | 0 | 0 | 0 | 0 | 0 | 0 | 0 | 298593.1281 | 55161.7653 | 0 | 0 | 0 | 0 | 0
2016-04-27 23:00 | 686518.453 | 0 | 0 | 0 | 0 | 0 | 459867 | 0 | 0 | 0 | 0 | 0 | 0 | 0 | 0 | 0 | 2659487.7156 | 22786622.0635 | 0 | 0 | 0 | 0 | 0 | 0 | 0 | 0 | 0 | 0 | 0 | 0 | 171489.6877 | 55161.7653 | 0 | 0 | 0 | 0 | 0
2016-04-28 | 402427.4983 | 0 | 0 | 0 | 0 | 0 | 460658 | 0 | 0 | 0 | 0 | 0 | 0 | 0 | 0 | 0 | 2607662.5691 | 22786622.0635 | 0 | 0 | 0 | 0 | 0 | 0 | 0 | 0 | 0 | 0 | 0 | 0 | -58230.5017 | 0 | 0 | 0 | 0 | 0 | 0
2016-04-28 01:00 | 74309.5519 | 0 | 0 | 0 | 0 | 0 | 453142 | 0 | 0 | 0 | 0 | 0 | 0 | 0 | 0 | 0 | 2270501.6903 | 22786622.0635 | 0 | 0 | 0 | 0 | 0 | 0 | 0 | 0 | 0 | 0 | 0 | 0 | -378832.4481 | 0 | 0 | 0 | 0 | 0 | 0
2016-04-28 02:00 | 1491.504 | 24586.0673 | 0 | 0 | 0 | 0 | 432540 | 0 | 0 | 0 | 0 | 0 | 0 | 0 | 0 | 0 | 1908750.1287 | 22786622.0635 | 0 | 0 | 0 | 0 | 0 | 0 | 0 | 0 | 0 | 0 | 0 | 0 | -406462.4287 | 0 | 0 | 0 | 0 | 0 | 0
2016-04-28 03:00 | 390.3401 | 327774.9887 | 0 | 0 | 0 | 0 | 406442 | 0 | 0 | 0 | 0 | 0 | 0 | 0 | 0 | 0 | 1839083.8914 | 22786622.0635 | 0 | 0 | 0 | 0 | 0 | 0 | 0 | 0 | 0 | 0 | 0 | 0 | -78276.6711 | 0 | 0 | 0 | 0 | 0 | 0
2016-04-28 04:00 | 7.3578 | 0 | 0 | 0 | 0 | 0 | 382221 | 0 | 0 | 0 | 0 | 0 | 0 | 0 | 0 | 0 | 1498913.7499 | 22786622.0635 | 0 | 0 | 0 | 0 | 0 | 0 | 0 | 0 | 0 | 0 | 0 | 0 | -382213.6422 | 0 | 0 | 0 | 0 | 0 | 0
2016-04-28 05:00 | 0 | 298668.5113 | 0 | 0 | 0 | 0 | 362038 | 0 | 0 | 0 | 0 | 0 | 0 | 0 | 0 | 0 | 1442514.9049 | 22786622.0635 | 0 | 0 | 0 | 0 | 0 | 0 | 0 | 0 | 0 | 0 | 0 | 0 | -63369.4887 | 0 | 0 | 0 | 0 | 0 | 0
2016-04-28 06:00 | 0 | 278845.7747 | 0 | 0 | 0 | 0 | 346774 | 0 | 0 | 0 | 0 | 0 | 0 | 0 | 0 | 0 | 1382058.7843 | 22786622.0635 | 0 | 0 | 0 | 0 | 0 | 0 | 0 | 0 | 0 | 0 | 0 | 0 | -67928.2253 | 0 | 0 | 0 | 0 | 0 | 0
2016-04-28 07:00 | 0 | 0 | 0 | 0 | 0 | 0 | 337582 | 0 | 0 | 0 | 0 | 0 | 0 | 0 | 0 | 0 | 1081610.8043 | 22786622.0635 | 0 | 0 | 0 | 0 | 0 | 0 | 0 | 0 | 0 | 0 | 0 | 0 | -337582 | 0 | 0 | 0 | 0 | 0 | 0
2016-04-28 08:00 | 0 | 0 | 0 | 0 | 0 | 0 | 336250 | 0 | 0 | 0 | 0 | 0 | 0 | 0 | 0 | 0 | 782348.3043 | 22786622.0635 | 0 | 0 | 0 | 0 | 0 | 0 | 0 | 0 | 0 | 0 | 0 | 0 | -336250 | 0 | 0 | 0 | 0 | 0 | 0
2016-04-28 09:00 | 0 | 246024.456 | 0 | 0 | 0 | 0 | 345488 | 0 | 0 | 0 | 0 | 0 | 0 | 0 | 0 | 0 | 693825.7502 | 22786622.0635 | 0 | 0 | 0 | 0 | 0 | 0 | 0 | 0 | 0 | 0 | 0 | 0 | -99463.544 | 0 | 0 | 0 | 0 | 0 | 0
2016-04-28 10:00 | 0 | 0 | 0 | 0 | 0 | 0 | 368035 | 0 | 0 | 0 | 0 | 0 | 0 | 0 | 0 | 0 | 366274.6002 | 22786622.0635 | 0 | 0 | 0 | 0 | 0 | 0 | 0 | 0 | 0 | 0 | 0 | 0 | -368035 | 0 | 0 | 0 | 0 | 0 | 0
2016-04-28 11:00 | 0 | 200913.3828 | 0 | 0 | 0 | 0 | 391846 | 0 | 0 | 0 | 0 | 0 | 0 | 0 | 0 | 0 | 147250.5997 | 22830751.4757 | 0 | 0 | 0 | 0 | 0 | 0 | 0 | 0 | 0 | 0 | 0 | 0 | -246094.3825 | 55161.7653 | 0 | 0 | 0 | 0 | 0
2016-04-28 12:00 | 22726.9025 | 218724.9854 | 0 | 0 | 0 | 0 | 406902 | 0 | 0 | 0 | 0 | 0 | 0 | 0 | 0 | 0 | 0 | 22830751.4757 | 0 | 0 | 0 | 0 | 0 | 0 | 0 | 0 | 0 | 0 | 0 | 0 | -165450.112 | 0 | 0 | 0 | 0 | 0 | 0
2016-04-28 13:00 | 237620.8075 | 181661.1925 | 0 | 0 | 0 | 0 | 419282 | 0 | 0 | 0 | 0 | 0 | 0 | 0 | 0 | 0 | 0 | 22830751.4757 | 0 | 0 | 0 | 0 | 0 | 0 | 0 | 0 | 0 | 0 | 0 | 0 | 0 | 0 | 0 | 0 | 0 | 0 | 0
2016-04-28 14:00 | 512883.5098 | 0 | 0 | 0 | 0 | 0 | 433056 | 0 | 0 | 0 | 0 | 0 | 0 | 0 | 0 | 0 | 71046.4837 | 22830751.4757 | 0 | 0 | 0 | 0 | 0 | 0 | 0 | 0 | 0 | 0 | 0 | 0 | 79827.5098 | 0 | 0 | 0 | 0 | 0 | 0
2016-04-28 15:00 | 706702.6319 | 0 | 0 | 0 | 0 | 0 | 441684 | 0 | 0 | 0 | 0 | 0 | 0 | 0 | 0 | 0 | 257819.095 | 22874880.8879 | 0 | 0 | 0 | 0 | 0 | 0 | 0 | 0 | 0 | 0 | 0 | 0 | 209856.8666 | 55161.7653 | 0 | 0 | 0 | 0 | 0
2016-04-28 16:00 | 804220.1102 | 0 | 0 | 0 | 0 | 0 | 450834 | 0 | 0 | 0 | 0 | 0 | 0 | 0 | 0 | 0 | 523238.762 | 22919010.3001 | 0 | 0 | 0 | 0 | 0 | 0 | 0 | 0 | 0 | 0 | 0 | 0 | 298224.345 | 55161.7653 | 0 | 0 | 0 | 0 | 0
2016-04-28 17:00 | 846078.906 | 0 | 0 | 0 | 0 | 0 | 458772 | 0 | 0 | 0 | 0 | 0 | 0 | 0 | 0 | 0 | 867941.9084 | 22919010.3001 | 0 | 0 | 0 | 0 | 0 | 0 | 0 | 0 | 0 | 0 | 0 | 0 | 387306.906 | 0 | 0 | 0 | 0 | 0 | 0
2016-04-28 18:00 | 866858.8644 | 0 | 0 | 0 | 0 | 0 | 465420 | 0 | 0 | 0 | 0 | 0 | 0 | 0 | 0 | 0 | 1176128.5266 | 22963139.7123 | 0 | 0 | 0 | 0 | 0 | 0 | 0 | 0 | 0 | 0 | 0 | 0 | 346277.0991 | 55161.7653 | 0 | 0 | 0 | 0 | 0
2016-04-28 19:00 | 885176.4585 | 0 | 0 | 0 | 0 | 0 | 469346 | 0 | 0 | 0 | 0 | 0 | 0 | 0 | 0 | 0 | 1497123.6635 | 23007269.1245 | 0 | 0 | 0 | 0 | 0 | 0 | 0 | 0 | 0 | 0 | 0 | 0 | 360668.6932 | 55161.7653 | 0 | 0 | 0 | 0 | 0
2016-04-28 20:00 | 903202.5595 | 0 | 0 | 0 | 0 | 0 | 472165 | 0 | 0 | 0 | 0 | 0 | 0 | 0 | 0 | 0 | 1858875.2251 | 23026929.2292 | 0 | 0 | 0 | 0 | 0 | 0 | 0 | 0 | 0 | 0 | 0 | 0 | 406462.4287 | 24575.1308 | 0 | 0 | 0 | 0 | 0
2016-04-28 21:00 | 875780.9685 | 0 | 0 | 0 | 0 | 0 | 474195 | 0 | 0 | 0 | 0 | 0 | 0 | 0 | 0 | 0 | 2167192.7659 | 23071058.6414 | 0 | 0 | 0 | 0 | 0 | 0 | 0 | 0 | 0 | 0 | 0 | 0 | 346424.2032 | 55161.7653 | 0 | 0 | 0 | 0 | 0
2016-04-28 22:00 | 813794.9164 | 0 | 0 | 0 | 0 | 0 | 471519 | 0 | 0 | 0 | 0 | 0 | 0 | 0 | 0 | 0 | 2458349.0786 | 23083165.835 | 0 | 0 | 0 | 0 | 0 | 0 | 0 | 0 | 0 | 0 | 0 | 0 | 327141.9243 | 15133.9921 | 0 | 0 | 0 | 0 | 0
2016-04-28 23:00 | 692293.4685 | 0 | 0 | 0 | 0 | 0 | 466295 | 0 | 0 | 0 | 0 | 0 | 0 | 0 | 0 | 0 | 2659487.7156 | 23083165.835 | 0 | 0 | 0 | 0 | 0 | 0 | 0 | 0 | 0 | 0 | 0 | 0 | 225998.4685 | 0 | 0 | 0 | 0 | 0 | 0
2016-04-29 | 448755.661 | 0 | 0 | 0 | 0 | 0 | 464614 | 0 | 0 | 0 | 0 | 0 | 0 | 0 | 0 | 0 | 2645373.7939 | 23083165.835 | 0 | 0 | 0 | 0 | 0 | 0 | 0 | 0 | 0 | 0 | 0 | 0 | -15858.339 | 0 | 0 | 0 | 0 | 0 | 0
2016-04-29 01:00 | 75288.3155 | 40004.0509 | 0 | 0 | 0 | 0 | 457563 | 0 | 0 | 0 | 0 | 0 | 0 | 0 | 0 | 0 | 2340752.93 | 23083165.835 | 0 | 0 | 0 | 0 | 0 | 0 | 0 | 0 | 0 | 0 | 0 | 0 | -342270.6336 | 0 | 0 | 0 | 0 | 0 | 0
2016-04-29 02:00 | 1754.2168 | 84048.1198 | 0 | 0 | 0 | 0 | 437103 | 0 | 0 | 0 | 0 | 0 | 0 | 0 | 0 | 0 | 1979001.3684 | 23127295.2473 | 0 | 0 | 0 | 0 | 0 | 0 | 0 | 0 | 0 | 0 | 0 | 0 | -406462.4287 | 55161.7653 | 0 | 0 | 0 | 0 | 0
2016-04-29 03:00 | 355.5626 | 248102.9939 | 0 | 0 | 0 | 0 | 411991 | 0 | 0 | 0 | 0 | 0 | 0 | 0 | 0 | 0 | 1833457.4937 | 23127295.2473 | 0 | 0 | 0 | 0 | 0 | 0 | 0 | 0 | 0 | 0 | 0 | 0 | -163532.4435 | 0 | 0 | 0 | 0 | 0 | 0
2016-04-29 04:00 | 7.4862 | 247186.0019 | 0 | 0 | 0 | 0 | 387942 | 0 | 0 | 0 | 0 | 0 | 0 | 0 | 0 | 0 | 1708191.3181 | 23127295.2473 | 0 | 0 | 0 | 0 | 0 | 0 | 0 | 0 | 0 | 0 | 0 | 0 | -140748.5119 | 0 | 0 | 0 | 0 | 0 | 0
2016-04-29 05:00 | 0 | 0 | 0 | 0 | 0 | 0 | 367523 | 0 | 0 | 0 | 0 | 0 | 0 | 0 | 0 | 0 | 1381095.8481 | 23127295.2473 | 0 | 0 | 0 | 0 | 0 | 0 | 0 | 0 | 0 | 0 | 0 | 0 | -367523 | 0 | 0 | 0 | 0 | 0 | 0
2016-04-29 06:00 | 0 | 0 | 0 | 0 | 0 | 0 | 352398 | 0 | 0 | 0 | 0 | 0 | 0 | 0 | 0 | 0 | 1067461.6281 | 23127295.2473 | 0 | 0 | 0 | 0 | 0 | 0 | 0 | 0 | 0 | 0 | 0 | 0 | -352398 | 0 | 0 | 0 | 0 | 0 | 0
2016-04-29 07:00 | 0 | 230691.369 | 0 | 0 | 0 | 0 | 343479 | 0 | 0 | 0 | 0 | 0 | 0 | 0 | 0 | 0 | 967080.6365 | 23127295.2473 | 0 | 0 | 0 | 0 | 0 | 0 | 0 | 0 | 0 | 0 | 0 | 0 | -112787.631 | 0 | 0 | 0 | 0 | 0 | 0
2016-04-29 08:00 | 0 | 0 | 0 | 0 | 0 | 0 | 341591 | 0 | 0 | 0 | 0 | 0 | 0 | 0 | 0 | 0 | 663064.6465 | 23127295.2473 | 0 | 0 | 0 | 0 | 0 | 0 | 0 | 0 | 0 | 0 | 0 | 0 | -341591 | 0 | 0 | 0 | 0 | 0 | 0
2016-04-29 09:00 | 0 | 244959.6547 | 0 | 0 | 0 | 0 | 348117 | 0 | 0 | 0 | 0 | 0 | 0 | 0 | 0 | 0 | 571254.6092 | 23127295.2473 | 0 | 0 | 0 | 0 | 0 | 0 | 0 | 0 | 0 | 0 | 0 | 0 | -103157.3453 | 0 | 0 | 0 | 0 | 0 | 0
2016-04-29 10:00 | 0 | 253477.4339 | 0 | 0 | 0 | 0 | 371354 | 0 | 0 | 0 | 0 | 0 | 0 | 0 | 0 | 0 | 466344.4654 | 23127295.2473 | 0 | 0 | 0 | 0 | 0 | 0 | 0 | 0 | 0 | 0 | 0 | 0 | -117876.5661 | 0 | 0 | 0 | 0 | 0 | 0
2016-04-29 11:00 | 0 | 0 | 0 | 0 | 0 | 0 | 393813 | 0 | 0 | 0 | 0 | 0 | 0 | 0 | 0 | 0 | 115850.8954 | 23127295.2473 | 0 | 0 | 0 | 0 | 0 | 0 | 0 | 0 | 0 | 0 | 0 | 0 | -393813 | 0 | 0 | 0 | 0 | 0 | 0
2016-04-29 12:00 | 19872.8935 | 259161.5611 | 0 | 0 | 0 | 0 | 409204 | 0 | 0 | 0 | 0 | 0 | 0 | 0 | 0 | 0 | 0 | 23127295.2473 | 0 | 0 | 0 | 0 | 0 | 0 | 0 | 0 | 0 | 0 | 0 | 0 | -130169.5454 | 0 | 0 | 0 | 0 | 0 | 0
2016-04-29 13:00 | 243986.8472 | 178078.1528 | 0 | 0 | 0 | 0 | 422065 | 0 | 0 | 0 | 0 | 0 | 0 | 0 | 0 | 0 | 0 | 23127295.2473 | 0 | 0 | 0 | 0 | 0 | 0 | 0 | 0 | 0 | 0 | 0 | 0 | 0 | 0 | 0 | 0 | 0 | 0 | 0
2016-04-29 14:00 | 490553.7653 | 0 | 0 | 0 | 0 | 0 | 435392 | 0 | 0 | 0 | 0 | 0 | 0 | 0 | 0 | 0 | 0 | 23171424.6595 | 0 | 0 | 0 | 0 | 0 | 0 | 0 | 0 | 0 | 0 | 0 | 0 | 0 | 55161.7653 | 0 | 0 | 0 | 0 | 0
2016-04-29 15:00 | 737379.1653 | 0 | 0 | 0 | 0 | 0 | 444825 | 0 | 0 | 0 | 0 | 0 | 0 | 0 | 0 | 0 | 211279.2361 | 23215554.0717 | 0 | 0 | 0 | 0 | 0 | 0 | 0 | 0 | 0 | 0 | 0 | 0 | 237392.4001 | 55161.7653 | 0 | 0 | 0 | 0 | 0
2016-04-29 16:00 | 815649.6239 | 0 | 0 | 0 | 0 | 0 | 451813 | 0 | 0 | 0 | 0 | 0 | 0 | 0 | 0 | 0 | 485999.8602 | 23259683.4839 | 0 | 0 | 0 | 0 | 0 | 0 | 0 | 0 | 0 | 0 | 0 | 0 | 308674.8586 | 55161.7653 | 0 | 0 | 0 | 0 | 0
2016-04-29 17:00 | 863114.8353 | 0 | 0 | 0 | 0 | 0 | 458114 | 0 | 0 | 0 | 0 | 0 | 0 | 0 | 0 | 0 | 797356.6325 | 23303812.8961 | 0 | 0 | 0 | 0 | 0 | 0 | 0 | 0 | 0 | 0 | 0 | 0 | 349839.07 | 55161.7653 | 0 | 0 | 0 | 0 | 0
2016-04-29 18:00 | 901274.8208 | 0 | 0 | 0 | 0 | 0 | 462240 | 0 | 0 | 0 | 0 | 0 | 0 | 0 | 0 | 0 | 1139003.652 | 23347942.3083 | 0 | 0 | 0 | 0 | 0 | 0 | 0 | 0 | 0 | 0 | 0 | 0 | 383873.0556 | 55161.7653 | 0 | 0 | 0 | 0 | 0
2016-04-29 19:00 | 908901.7026 | 0 | 0 | 0 | 0 | 0 | 463801 | 0 | 0 | 0 | 0 | 0 | 0 | 0 | 0 | 0 | 1486049.3062 | 23392071.7206 | 0 | 0 | 0 | 0 | 0 | 0 | 0 | 0 | 0 | 0 | 0 | 0 | 389938.9374 | 55161.7653 | 0 | 0 | 0 | 0 | 0
2016-04-29 20:00 | 917458.7559 | 0 | 0 | 0 | 0 | 0 | 463626 | 0 | 0 | 0 | 0 | 0 | 0 | 0 | 0 | 0 | 1840866.4879 | 23436201.1328 | 0 | 0 | 0 | 0 | 0 | 0 | 0 | 0 | 0 | 0 | 0 | 0 | 398670.9906 | 55161.7653 | 0 | 0 | 0 | 0 | 0
2016-04-29 21:00 | 910756.4564 | 0 | 0 | 0 | 0 | 0 | 460788 | 0 | 0 | 0 | 0 | 0 | 0 | 0 | 0 | 0 | 2192244.4429 | 23480330.545 | 0 | 0 | 0 | 0 | 0 | 0 | 0 | 0 | 0 | 0 | 0 | 0 | 394806.6911 | 55161.7653 | 0 | 0 | 0 | 0 | 0
2016-04-29 22:00 | 837441.4739 | 0 | 0 | 0 | 0 | 0 | 453866 | 0 | 0 | 0 | 0 | 0 | 0 | 0 | 0 | 0 | 2484532.6436 | 23524459.9572 | 0 | 0 | 0 | 0 | 0 | 0 | 0 | 0 | 0 | 0 | 0 | 0 | 328413.7086 | 55161.7653 | 0 | 0 | 0 | 0 | 0
2016-04-29 23:00 | 697177.4979 | 0 | 0 | 0 | 0 | 0 | 445437 | 0 | 0 | 0 | 0 | 0 | 0 | 0 | 0 | 0 | 2659487.7156 | 23568589.3694 | 0 | 0 | 0 | 0 | 0 | 0 | 0 | 0 | 0 | 0 | 0 | 0 | 196578.7326 | 55161.7653 | 0 | 0 | 0 | 0 | 0
2016-04-30 | 470268.3304 | 0 | 0 | 0 | 0 | 0 | 444156 | 0 | 0 | 0 | 0 | 0 | 0 | 0 | 0 | 0 | 2659487.7156 | 23589479.2338 | 0 | 0 | 0 | 0 | 0 | 0 | 0 | 0 | 0 | 0 | 0 | 0 | 0 | 26112.3304 | 0 | 0 | 0 | 0 | 0
2016-04-30 01:00 | 84250.4986 | 0 | 0 | 0 | 0 | 0 | 438874 | 0 | 0 | 0 | 0 | 0 | 0 | 0 | 0 | 0 | 2343872.7994 | 23589479.2338 | 0 | 0 | 0 | 0 | 0 | 0 | 0 | 0 | 0 | 0 | 0 | 0 | -354623.5014 | 0 | 0 | 0 | 0 | 0 | 0
2016-04-30 02:00 | 1694.7449 | 125979.0534 | 0 | 0 | 0 | 0 | 422664 | 0 | 0 | 0 | 0 | 0 | 0 | 0 | 0 | 0 | 2081331.52 | 23589479.2338 | 0 | 0 | 0 | 0 | 0 | 0 | 0 | 0 | 0 | 0 | 0 | 0 | -294990.2016 | 0 | 0 | 0 | 0 | 0 | 0
2016-04-30 03:00 | 376.2283 | 50893.1083 | 0 | 0 | 0 | 0 | 402570 | 0 | 0 | 0 | 0 | 0 | 0 | 0 | 0 | 0 | 1719579.9584 | 23633608.646 | 0 | 0 | 0 | 0 | 0 | 0 | 0 | 0 | 0 | 0 | 0 | 0 | -406462.4287 | 55161.7653 | 0 | 0 | 0 | 0 | 0
2016-04-30 04:00 | 7.7175 | 268757.265 | 0 | 0 | 0 | 0 | 381191 | 0 | 0 | 0 | 0 | 0 | 0 | 0 | 0 | 0 | 1619520.8028 | 23633608.646 | 0 | 0 | 0 | 0 | 0 | 0 | 0 | 0 | 0 | 0 | 0 | 0 | -112426.0175 | 0 | 0 | 0 | 0 | 0 | 0
2016-04-30 05:00 | 0 | 0 | 0 | 0 | 0 | 0 | 362138 | 0 | 0 | 0 | 0 | 0 | 0 | 0 | 0 | 0 | 1297217.9828 | 23633608.646 | 0 | 0 | 0 | 0 | 0 | 0 | 0 | 0 | 0 | 0 | 0 | 0 | -362138 | 0 | 0 | 0 | 0 | 0 | 0
2016-04-30 06:00 | 0 | 280944.0646 | 0 | 0 | 0 | 0 | 347527 | 0 | 0 | 0 | 0 | 0 | 0 | 0 | 0 | 0 | 1237959.1703 | 23633608.646 | 0 | 0 | 0 | 0 | 0 | 0 | 0 | 0 | 0 | 0 | 0 | 0 | -66582.9354 | 0 | 0 | 0 | 0 | 0 | 0
2016-04-30 07:00 | 0 | 0 | 0 | 0 | 0 | 0 | 338012 | 0 | 0 | 0 | 0 | 0 | 0 | 0 | 0 | 0 | 937128.4903 | 23633608.646 | 0 | 0 | 0 | 0 | 0 | 0 | 0 | 0 | 0 | 0 | 0 | 0 | -338012 | 0 | 0 | 0 | 0 | 0 | 0
2016-04-30 08:00 | 0 | 292819.6401 | 0 | 0 | 0 | 0 | 332576 | 0 | 0 | 0 | 0 | 0 | 0 | 0 | 0 | 0 | 901745.33 | 23633608.646 | 0 | 0 | 0 | 0 | 0 | 0 | 0 | 0 | 0 | 0 | 0 | 0 | -39756.3599 | 0 | 0 | 0 | 0 | 0 | 0
2016-04-30 09:00 | 0 | 0 | 0 | 0 | 0 | 0 | 332710 | 0 | 0 | 0 | 0 | 0 | 0 | 0 | 0 | 0 | 605633.43 | 23633608.646 | 0 | 0 | 0 | 0 | 0 | 0 | 0 | 0 | 0 | 0 | 0 | 0 | -332710 | 0 | 0 | 0 | 0 | 0 | 0
2016-04-30 10:00 | 0 | 0 | 0 | 0 | 0 | 0 | 336162 | 0 | 0 | 0 | 0 | 0 | 0 | 0 | 0 | 0 | 306449.25 | 23633608.646 | 0 | 0 | 0 | 0 | 0 | 0 | 0 | 0 | 0 | 0 | 0 | 0 | -336162 | 0 | 0 | 0 | 0 | 0 | 0
2016-04-30 11:00 | 0 | 0 | 0 | 0 | 0 | 0 | 344325 | 0 | 0 | 0 | 0 | 0 | 0 | 0 | 0 | 0 | 0 | 23633608.646 | 0 | 0 | 0 | 0 | 0 | 0 | 0 | 0 | 0 | 0 | 0 | 0 | -344325 | 0 | 0 | 0 | 0 | 0 | 0
2016-04-30 12:00 | 31558.7636 | 328207.2364 | 0 | 0 | 0 | 0 | 359766 | 0 | 0 | 0 | 0 | 0 | 0 | 0 | 0 | 0 | 0 | 23633608.646 | 0 | 0 | 0 | 0 | 0 | 0 | 0 | 0 | 0 | 0 | 0 | 0 | 0 | 0 | 0 | 0 | 0 | 0 | 0
2016-04-30 13:00 | 270380.6639 | 161203.1014 | 0 | 0 | 0 | 0 | 376422 | 0 | 0 | 0 | 0 | 0 | 0 | 0 | 0 | 0 | 0 | 23677738.0582 | 0 | 0 | 0 | 0 | 0 | 0 | 0 | 0 | 0 | 0 | 0 | 0 | 0 | 55161.7653 | 0 | 0 | 0 | 0 | 0
2016-04-30 14:00 | 444983.7653 | 0 | 0 | 0 | 0 | 0 | 389822 | 0 | 0 | 0 | 0 | 0 | 0 | 0 | 0 | 0 | 0 | 23721867.4704 | 0 | 0 | 0 | 0 | 0 | 0 | 0 | 0 | 0 | 0 | 0 | 0 | 0 | 55161.7653 | 0 | 0 | 0 | 0 | 0
2016-04-30 15:00 | 554037.6105 | 0 | 0 | 0 | 0 | 0 | 400099 | 0 | 0 | 0 | 0 | 0 | 0 | 0 | 0 | 0 | 87911.3922 | 23765996.8826 | 0 | 0 | 0 | 0 | 0 | 0 | 0 | 0 | 0 | 0 | 0 | 0 | 98776.8452 | 55161.7653 | 0 | 0 | 0 | 0 | 0
2016-04-30 16:00 | 809572.3657 | 0 | 0 | 0 | 0 | 0 | 406119 | 0 | 0 | 0 | 0 | 0 | 0 | 0 | 0 | 0 | 397890.9166 | 23810126.2949 | 0 | 0 | 0 | 0 | 0 | 0 | 0 | 0 | 0 | 0 | 0 | 0 | 348291.6004 | 55161.7653 | 0 | 0 | 0 | 0 | 0
2016-04-30 17:00 | 850984.7264 | 0 | 0 | 0 | 0 | 0 | 409523 | 0 | 0 | 0 | 0 | 0 | 0 | 0 | 0 | 0 | 741697.882 | 23854255.7071 | 0 | 0 | 0 | 0 | 0 | 0 | 0 | 0 | 0 | 0 | 0 | 0 | 386299.9611 | 55161.7653 | 0 | 0 | 0 | 0 | 0
2016-04-30 18:00 | 866387.2838 | 0 | 0 | 0 | 0 | 0 | 411456 | 0 | 0 | 0 | 0 | 0 | 0 | 0 | 0 | 0 | 1097492.7535 | 23898385.1193 | 0 | 0 | 0 | 0 | 0 | 0 | 0 | 0 | 0 | 0 | 0 | 0 | 399769.5186 | 55161.7653 | 0 | 0 | 0 | 0 | 0
2016-04-30 19:00 | 875093.194 | 0 | 0 | 0 | 0 | 0 | 413469 | 0 | 0 | 0 | 0 | 0 | 0 | 0 | 0 | 0 | 1459244.3151 | 23942514.5315 | 0 | 0 | 0 | 0 | 0 | 0 | 0 | 0 | 0 | 0 | 0 | 0 | 406462.4287 | 55161.7653 | 0 | 0 | 0 | 0 | 0
2016-04-30 20:00 | 878381.194 | 0 | 0 | 0 | 0 | 0 | 416757 | 0 | 0 | 0 | 0 | 0 | 0 | 0 | 0 | 0 | 1820995.8767 | 23986643.9437 | 0 | 0 | 0 | 0 | 0 | 0 | 0 | 0 | 0 | 0 | 0 | 0 | 406462.4287 | 55161.7653 | 0 | 0 | 0 | 0 | 0
2016-04-30 21:00 | 874801.212 | 0 | 0 | 0 | 0 | 0 | 418294 | 0 | 0 | 0 | 0 | 0 | 0 | 0 | 0 | 0 | 2178193.3242 | 24030773.3559 | 0 | 0 | 0 | 0 | 0 | 0 | 0 | 0 | 0 | 0 | 0 | 0 | 401345.4467 | 55161.7653 | 0 | 0 | 0 | 0 | 0
2016-04-30 22:00 | 796634.7226 | 0 | 0 | 0 | 0 | 0 | 417016 | 0 | 0 | 0 | 0 | 0 | 0 | 0 | 0 | 0 | 2466960.0162 | 24074902.7682 | 0 | 0 | 0 | 0 | 0 | 0 | 0 | 0 | 0 | 0 | 0 | 0 | 324456.9573 | 55161.7653 | 0 | 0 | 0 | 0 | 0
2016-04-30 23:00 | 687034.023 | 0 | 0 | 0 | 0 | 0 | 415549 | 0 | 0 | 0 | 0 | 0 | 0 | 0 | 0 | 0 | 2659487.7156 | 24119032.1804 | 0 | 0 | 0 | 0 | 0 | 0 | 0 | 0 | 0 | 0 | 0 | 0 | 216323.2577 | 55161.7653 | 0 | 0 | 0 | 0 | 0
2016-05-01 | 459678.3187 | 0 | 0 | 0 | 0 | 0 | 416916 | 0 | 0 | 0 | 0 | 0 | 0 | 0 | 0 | 0 | 2648452.2081 | 24163161.5926 | 0 | 0 | 0 | 0 | 0 | 0 | 0 | 0 | 0 | 0 | 0 | 0 | -12399.4466 | 55161.7653 | 0 | 0 | 0 | 0 | 0
2016-05-01 01:00 | 93511.2358 | 0 | 0 | 0 | 0 | 0 | 412798 | 0 | 0 | 0 | 0 | 0 | 0 | 0 | 0 | 0 | 2364286.988 | 24163161.5926 | 0 | 0 | 0 | 0 | 0 | 0 | 0 | 0 | 0 | 0 | 0 | 0 | -319286.7642 | 0 | 0 | 0 | 0 | 0 | 0
2016-05-01 02:00 | 2074.3149 | 66691.6044 | 0 | 0 | 0 | 0 | 401503 | 0 | 0 | 0 | 0 | 0 | 0 | 0 | 0 | 0 | 2068150.9863 | 24163161.5926 | 0 | 0 | 0 | 0 | 0 | 0 | 0 | 0 | 0 | 0 | 0 | 0 | -332737.0806 | 0 | 0 | 0 | 0 | 0 | 0
2016-05-01 03:00 | 309.22 | 0 | 0 | 0 | 0 | 0 | 385360 | 0 | 0 | 0 | 0 | 0 | 0 | 0 | 0 | 0 | 1725455.792 | 24163161.5926 | 0 | 0 | 0 | 0 | 0 | 0 | 0 | 0 | 0 | 0 | 0 | 0 | -385050.78 | 0 | 0 | 0 | 0 | 0 | 0
2016-05-01 04:00 | 7.5708 | 0 | 0 | 0 | 0 | 0 | 365765 | 0 | 0 | 0 | 0 | 0 | 0 | 0 | 0 | 0 | 1399931.68 | 24163161.5926 | 0 | 0 | 0 | 0 | 0 | 0 | 0 | 0 | 0 | 0 | 0 | 0 | -365757.4292 | 0 | 0 | 0 | 0 | 0 | 0
2016-05-01 05:00 | 0 | 0 | 0 | 0 | 0 | 0 | 348049 | 0 | 0 | 0 | 0 | 0 | 0 | 0 | 0 | 0 | 1090168.07 | 24163161.5926 | 0 | 0 | 0 | 0 | 0 | 0 | 0 | 0 | 0 | 0 | 0 | 0 | -348049 | 0 | 0 | 0 | 0 | 0 | 0
2016-05-01 06:00 | 0 | 378458.5224 | 0 | 0 | 0 | 0 | 335251 | 0 | 0 | 0 | 0 | 0 | 0 | 0 | 0 | 0 | 1128622.765 | 24163161.5926 | 0 | 0 | 0 | 0 | 0 | 0 | 0 | 0 | 0 | 0 | 0 | 0 | 43207.5224 | 0 | 0 | 0 | 0 | 0 | 0
2016-05-01 07:00 | 0 | 0 | 0 | 0 | 0 | 0 | 326397 | 0 | 0 | 0 | 0 | 0 | 0 | 0 | 0 | 0 | 838129.435 | 24163161.5926 | 0 | 0 | 0 | 0 | 0 | 0 | 0 | 0 | 0 | 0 | 0 | 0 | -326397 | 0 | 0 | 0 | 0 | 0 | 0
2016-05-01 08:00 | 0 | 350967.5337 | 0 | 0 | 0 | 0 | 321535 | 0 | 0 | 0 | 0 | 0 | 0 | 0 | 0 | 0 | 864324.39 | 24163161.5926 | 0 | 0 | 0 | 0 | 0 | 0 | 0 | 0 | 0 | 0 | 0 | 0 | 29432.5337 | 0 | 0 | 0 | 0 | 0 | 0
2016-05-01 09:00 | 0 | 0 | 0 | 0 | 0 | 0 | 319199 | 0 | 0 | 0 | 0 | 0 | 0 | 0 | 0 | 0 | 580237.28 | 24163161.5926 | 0 | 0 | 0 | 0 | 0 | 0 | 0 | 0 | 0 | 0 | 0 | 0 | -319199 | 0 | 0 | 0 | 0 | 0 | 0
2016-05-01 10:00 | 0 | 0 | 0 | 0 | 0 | 0 | 323091 | 0 | 0 | 0 | 0 | 0 | 0 | 0 | 0 | 0 | 292686.29 | 24163161.5926 | 0 | 0 | 0 | 0 | 0 | 0 | 0 | 0 | 0 | 0 | 0 | 0 | -323091 | 0 | 0 | 0 | 0 | 0 | 0
2016-05-01 11:00 | 0 | 0 | 0 | 0 | 0 | 0 | 328861 | 0 | 0 | 0 | 0 | 0 | 0 | 0 | 0 | 0 | 0 | 24163161.5926 | 0 | 0 | 0 | 0 | 0 | 0 | 0 | 0 | 0 | 0 | 0 | 0 | -328861 | 0 | 0 | 0 | 0 | 0 | 0
2016-05-01 12:00 | 22177.1541 | 321580.8459 | 0 | 0 | 0 | 0 | 343758 | 0 | 0 | 0 | 0 | 0 | 0 | 0 | 0 | 0 | 0 | 24163161.5926 | 0 | 0 | 0 | 0 | 0 | 0 | 0 | 0 | 0 | 0 | 0 | 0 | 0 | 0 | 0 | 0 | 0 | 0 | 0
2016-05-01 13:00 | 260350.4757 | 102111.5243 | 0 | 0 | 0 | 0 | 362462 | 0 | 0 | 0 | 0 | 0 | 0 | 0 | 0 | 0 | 0 | 24163161.5926 | 0 | 0 | 0 | 0 | 0 | 0 | 0 | 0 | 0 | 0 | 0 | 0 | 0 | 0 | 0 | 0 | 0 | 0 | 0
2016-05-01 14:00 | 433412.7653 | 0 | 0 | 0 | 0 | 0 | 378251 | 0 | 0 | 0 | 0 | 0 | 0 | 0 | 0 | 0 | 0 | 24207291.0048 | 0 | 0 | 0 | 0 | 0 | 0 | 0 | 0 | 0 | 0 | 0 | 0 | 0 | 55161.7653 | 0 | 0 | 0 | 0 | 0
2016-05-01 15:00 | 662345.2197 | 0 | 0 | 0 | 0 | 0 | 390123 | 0 | 0 | 0 | 0 | 0 | 0 | 0 | 0 | 0 | 193183.8044 | 24251420.417 | 0 | 0 | 0 | 0 | 0 | 0 | 0 | 0 | 0 | 0 | 0 | 0 | 217060.4544 | 55161.7653 | 0 | 0 | 0 | 0 | 0
2016-05-01 16:00 | 835312.4264 | 0 | 0 | 0 | 0 | 0 | 400493 | 0 | 0 | 0 | 0 | 0 | 0 | 0 | 0 | 0 | 531079.1228 | 24295549.8292 | 0 | 0 | 0 | 0 | 0 | 0 | 0 | 0 | 0 | 0 | 0 | 0 | 379657.6612 | 55161.7653 | 0 | 0 | 0 | 0 | 0
2016-05-01 17:00 | 868978.194 | 0 | 0 | 0 | 0 | 0 | 407354 | 0 | 0 | 0 | 0 | 0 | 0 | 0 | 0 | 0 | 892830.6844 | 24339679.2415 | 0 | 0 | 0 | 0 | 0 | 0 | 0 | 0 | 0 | 0 | 0 | 0 | 406462.4287 | 55161.7653 | 0 | 0 | 0 | 0 | 0
2016-05-01 18:00 | 857030.9932 | 0 | 0 | 0 | 0 | 0 | 411927 | 0 | 0 | 0 | 0 | 0 | 0 | 0 | 0 | 0 | 1239879.2673 | 24383808.6537 | 0 | 0 | 0 | 0 | 0 | 0 | 0 | 0 | 0 | 0 | 0 | 0 | 389942.228 | 55161.7653 | 0 | 0 | 0 | 0 | 0
2016-05-01 19:00 | 853691.5773 | 0 | 0 | 0 | 0 | 0 | 414209 | 0 | 0 | 0 | 0 | 0 | 0 | 0 | 0 | 0 | 1581924.79 | 24427938.0659 | 0 | 0 | 0 | 0 | 0 | 0 | 0 | 0 | 0 | 0 | 0 | 0 | 384320.812 | 55161.7653 | 0 | 0 | 0 | 0 | 0
2016-05-01 20:00 | 847221.5844 | 0 | 0 | 0 | 0 | 0 | 421199 | 0 | 0 | 0 | 0 | 0 | 0 | 0 | 0 | 0 | 1911990.919 | 24472067.4781 | 0 | 0 | 0 | 0 | 0 | 0 | 0 | 0 | 0 | 0 | 0 | 0 | 370860.8191 | 55161.7653 | 0 | 0 | 0 | 0 | 0
2016-05-01 21:00 | 833459.0365 | 0 | 0 | 0 | 0 | 0 | 424474 | 0 | 0 | 0 | 0 | 0 | 0 | 0 | 0 | 0 | 2226893.6304 | 24516196.8903 | 0 | 0 | 0 | 0 | 0 | 0 | 0 | 0 | 0 | 0 | 0 | 0 | 353823.2712 | 55161.7653 | 0 | 0 | 0 | 0 | 0
2016-05-01 22:00 | 774078.8336 | 0 | 0 | 0 | 0 | 0 | 425817 | 0 | 0 | 0 | 0 | 0 | 0 | 0 | 0 | 0 | 2487752.6912 | 24560326.3025 | 0 | 0 | 0 | 0 | 0 | 0 | 0 | 0 | 0 | 0 | 0 | 0 | 293100.0684 | 55161.7653 | 0 | 0 | 0 | 0 | 0
2016-05-01 23:00 | 674001.0115 | 0 | 0 | 0 | 0 | 0 | 426115 | 0 | 0 | 0 | 0 | 0 | 0 | 0 | 0 | 0 | 2659277.2704 | 24604455.7147 | 0 | 0 | 0 | 0 | 0 | 0 | 0 | 0 | 0 | 0 | 0 | 0 | 192724.2463 | 55161.7653 | 0 | 0 | 0 | 0 | 0
2016-05-02 | 485372.2206 | 0 | 0 | 0 | 0 | 0 | 429974 | 0 | 0 | 0 | 0 | 0 | 0 | 0 | 0 | 0 | 2659487.7156 | 24648585.127 | 0 | 0 | 0 | 0 | 0 | 0 | 0 | 0 | 0 | 0 | 0 | 0 | 236.4553 | 55161.7653 | 0 | 0 | 0 | 0 | 0
2016-05-02 01:00 | 94737.8369 | 129658.5161 | 0 | 0 | 0 | 0 | 426880 | 0 | 0 | 0 | 0 | 0 | 0 | 0 | 0 | 0 | 2479277.2698 | 24648585.127 | 0 | 0 | 0 | 0 | 0 | 0 | 0 | 0 | 0 | 0 | 0 | 0 | -202483.647 | 0 | 0 | 0 | 0 | 0 | 0
2016-05-02 02:00 | 2207.2475 | 128070.1976 | 0 | 0 | 0 | 0 | 411645 | 0 | 0 | 0 | 0 | 0 | 0 | 0 | 0 | 0 | 2179766.1748 | 24692714.5392 | 0 | 0 | 0 | 0 | 0 | 0 | 0 | 0 | 0 | 0 | 0 | 0 | -336529.3202 | 55161.7653 | 0 | 0 | 0 | 0 | 0
2016-05-02 03:00 | 519.5501 | 57392.3431 | 0 | 0 | 0 | 0 | 388976 | 0 | 0 | 0 | 0 | 0 | 0 | 0 | 0 | 0 | 1885119.1198 | 24692714.5392 | 0 | 0 | 0 | 0 | 0 | 0 | 0 | 0 | 0 | 0 | 0 | 0 | -331064.1068 | 0 | 0 | 0 | 0 | 0 | 0
2016-05-02 04:00 | 8.0146 | 121629.7945 | 0 | 0 | 0 | 0 | 368129 | 0 | 0 | 0 | 0 | 0 | 0 | 0 | 0 | 0 | 1665741.9598 | 24692714.5392 | 0 | 0 | 0 | 0 | 0 | 0 | 0 | 0 | 0 | 0 | 0 | 0 | -246491.1909 | 0 | 0 | 0 | 0 | 0 | 0
2016-05-02 05:00 | 0 | 0 | 0 | 0 | 0 | 0 | 349560 | 0 | 0 | 0 | 0 | 0 | 0 | 0 | 0 | 0 | 1354633.5598 | 24692714.5392 | 0 | 0 | 0 | 0 | 0 | 0 | 0 | 0 | 0 | 0 | 0 | 0 | -349560 | 0 | 0 | 0 | 0 | 0 | 0
2016-05-02 06:00 | 0 | 125346.3875 | 0 | 0 | 0 | 0 | 337193 | 0 | 0 | 0 | 0 | 0 | 0 | 0 | 0 | 0 | 1166090.0747 | 24692714.5392 | 0 | 0 | 0 | 0 | 0 | 0 | 0 | 0 | 0 | 0 | 0 | 0 | -211846.6125 | 0 | 0 | 0 | 0 | 0 | 0
2016-05-02 07:00 | 0 | 132833.9945 | 0 | 0 | 0 | 0 | 329807 | 0 | 0 | 0 | 0 | 0 | 0 | 0 | 0 | 0 | 990784.0998 | 24692714.5392 | 0 | 0 | 0 | 0 | 0 | 0 | 0 | 0 | 0 | 0 | 0 | 0 | -196973.0055 | 0 | 0 | 0 | 0 | 0 | 0
2016-05-02 08:00 | 0 | 140503.56 | 0 | 0 | 0 | 0 | 329309 | 0 | 0 | 0 | 0 | 0 | 0 | 0 | 0 | 0 | 822747.2583 | 24692714.5392 | 0 | 0 | 0 | 0 | 0 | 0 | 0 | 0 | 0 | 0 | 0 | 0 | -188805.44 | 0 | 0 | 0 | 0 | 0 | 0
2016-05-02 09:00 | 0 | 134231.7157 | 0 | 0 | 0 | 0 | 339137 | 0 | 0 | 0 | 0 | 0 | 0 | 0 | 0 | 0 | 640381.5553 | 24692714.5392 | 0 | 0 | 0 | 0 | 0 | 0 | 0 | 0 | 0 | 0 | 0 | 0 | -204905.2843 | 0 | 0 | 0 | 0 | 0 | 0
2016-05-02 10:00 | 0 | 146408.0721 | 0 | 0 | 0 | 0 | 364593 | 0 | 0 | 0 | 0 | 0 | 0 | 0 | 0 | 0 | 446196.9695 | 24692714.5392 | 0 | 0 | 0 | 0 | 0 | 0 | 0 | 0 | 0 | 0 | 0 | 0 | -218184.9279 | 0 | 0 | 0 | 0 | 0 | 0
2016-05-02 11:00 | 0 | 152456.0199 | 0 | 0 | 0 | 0 | 388475 | 0 | 0 | 0 | 0 | 0 | 0 | 0 | 0 | 0 | 187046.1061 | 24736843.9514 | 0 | 0 | 0 | 0 | 0 | 0 | 0 | 0 | 0 | 0 | 0 | 0 | -291180.7454 | 55161.7653 | 0 | 0 | 0 | 0 | 0
2016-05-02 12:00 | 56582.4831 | 138666.3528 | 0 | 0 | 0 | 0 | 405413 | 0 | 0 | 0 | 0 | 0 | 0 | 0 | 0 | 0 | 0 | 24736843.9514 | 0 | 0 | 0 | 0 | 0 | 0 | 0 | 0 | 0 | 0 | 0 | 0 | -210164.1641 | 0 | 0 | 0 | 0 | 0 | 0
2016-05-02 13:00 | 395389.4442 | 22712.5558 | 0 | 0 | 0 | 0 | 418102 | 0 | 0 | 0 | 0 | 0 | 0 | 0 | 0 | 0 | 0 | 24736843.9514 | 0 | 0 | 0 | 0 | 0 | 0 | 0 | 0 | 0 | 0 | 0 | 0 | 0 | 0 | 0 | 0 | 0 | 0 | 0
2016-05-02 14:00 | 486292.7653 | 0 | 0 | 0 | 0 | 0 | 431131 | 0 | 0 | 0 | 0 | 0 | 0 | 0 | 0 | 0 | 0 | 24780973.3636 | 0 | 0 | 0 | 0 | 0 | 0 | 0 | 0 | 0 | 0 | 0 | 0 | 0 | 55161.7653 | 0 | 0 | 0 | 0 | 0
2016-05-02 15:00 | 495966.7653 | 0 | 0 | 0 | 0 | 0 | 440805 | 0 | 0 | 0 | 0 | 0 | 0 | 0 | 0 | 0 | 0 | 24825102.7758 | 0 | 0 | 0 | 0 | 0 | 0 | 0 | 0 | 0 | 0 | 0 | 0 | 0 | 55161.7653 | 0 | 0 | 0 | 0 | 0
2016-05-02 16:00 | 728969.5787 | 0 | 0 | 0 | 0 | 0 | 446145 | 0 | 0 | 0 | 0 | 0 | 0 | 0 | 0 | 0 | 202619.904 | 24869232.188 | 0 | 0 | 0 | 0 | 0 | 0 | 0 | 0 | 0 | 0 | 0 | 0 | 227662.8134 | 55161.7653 | 0 | 0 | 0 | 0 | 0
2016-05-02 17:00 | 912630.194 | 0 | 0 | 0 | 0 | 0 | 451006 | 0 | 0 | 0 | 0 | 0 | 0 | 0 | 0 | 0 | 564371.4655 | 24913361.6003 | 0 | 0 | 0 | 0 | 0 | 0 | 0 | 0 | 0 | 0 | 0 | 0 | 406462.4287 | 55161.7653 | 0 | 0 | 0 | 0 | 0
2016-05-02 18:00 | 916245.194 | 0 | 0 | 0 | 0 | 0 | 454621 | 0 | 0 | 0 | 0 | 0 | 0 | 0 | 0 | 0 | 926123.0271 | 24957491.0125 | 0 | 0 | 0 | 0 | 0 | 0 | 0 | 0 | 0 | 0 | 0 | 0 | 406462.4287 | 55161.7653 | 0 | 0 | 0 | 0 | 0
2016-05-02 19:00 | 916379.194 | 0 | 0 | 0 | 0 | 0 | 454755 | 0 | 0 | 0 | 0 | 0 | 0 | 0 | 0 | 0 | 1287874.5887 | 25001620.4247 | 0 | 0 | 0 | 0 | 0 | 0 | 0 | 0 | 0 | 0 | 0 | 0 | 406462.4287 | 55161.7653 | 0 | 0 | 0 | 0 | 0
2016-05-02 20:00 | 916429.194 | 0 | 0 | 0 | 0 | 0 | 454805 | 0 | 0 | 0 | 0 | 0 | 0 | 0 | 0 | 0 | 1649626.1502 | 25045749.8369 | 0 | 0 | 0 | 0 | 0 | 0 | 0 | 0 | 0 | 0 | 0 | 0 | 406462.4287 | 55161.7653 | 0 | 0 | 0 | 0 | 0
2016-05-02 21:00 | 915879.194 | 0 | 0 | 0 | 0 | 0 | 454255 | 0 | 0 | 0 | 0 | 0 | 0 | 0 | 0 | 0 | 2011377.7118 | 25089879.2491 | 0 | 0 | 0 | 0 | 0 | 0 | 0 | 0 | 0 | 0 | 0 | 0 | 406462.4287 | 55161.7653 | 0 | 0 | 0 | 0 | 0
2016-05-02 22:00 | 913883.194 | 0 | 0 | 0 | 0 | 0 | 452259 | 0 | 0 | 0 | 0 | 0 | 0 | 0 | 0 | 0 | 2373129.2733 | 25134008.6613 | 0 | 0 | 0 | 0 | 0 | 0 | 0 | 0 | 0 | 0 | 0 | 0 | 406462.4287 | 55161.7653 | 0 | 0 | 0 | 0 | 0
2016-05-02 23:00 | 813835.3508 | 0 | 0 | 0 | 0 | 0 | 450556 | 0 | 0 | 0 | 0 | 0 | 0 | 0 | 0 | 0 | 2647353.9244 | 25178138.0736 | 0 | 0 | 0 | 0 | 0 | 0 | 0 | 0 | 0 | 0 | 0 | 0 | 308117.5855 | 55161.7653 | 0 | 0 | 0 | 0 | 0
2016-05-03 | 521475.2385 | 0 | 0 | 0 | 0 | 0 | 452680 | 0 | 0 | 0 | 0 | 0 | 0 | 0 | 0 | 0 | 2659487.7156 | 25222267.4858 | 0 | 0 | 0 | 0 | 0 | 0 | 0 | 0 | 0 | 0 | 0 | 0 | 13633.4732 | 55161.7653 | 0 | 0 | 0 | 0 | 0
2016-05-03 01:00 | 101941.8986 | 64359.1981 | 0 | 0 | 0 | 0 | 448063 | 0 | 0 | 0 | 0 | 0 | 0 | 0 | 0 | 0 | 2408719.6216 | 25222267.4858 | 0 | 0 | 0 | 0 | 0 | 0 | 0 | 0 | 0 | 0 | 0 | 0 | -281761.9034 | 0 | 0 | 0 | 0 | 0 | 0
2016-05-03 02:00 | 2442.9615 | 77052.5866 | 0 | 0 | 0 | 0 | 427991 | 0 | 0 | 0 | 0 | 0 | 0 | 0 | 0 | 0 | 2098558.6694 | 25222267.4858 | 0 | 0 | 0 | 0 | 0 | 0 | 0 | 0 | 0 | 0 | 0 | 0 | -348495.4519 | 0 | 0 | 0 | 0 | 0 | 0
2016-05-03 03:00 | 561.9485 | 88968.7154 | 0 | 0 | 0 | 0 | 402380 | 0 | 0 | 0 | 0 | 0 | 0 | 0 | 0 | 0 | 1820122.7603 | 25222267.4858 | 0 | 0 | 0 | 0 | 0 | 0 | 0 | 0 | 0 | 0 | 0 | 0 | -312849.3361 | 0 | 0 | 0 | 0 | 0 | 0
2016-05-03 04:00 | 7.995 | 98784.192 | 0 | 0 | 0 | 0 | 378036 | 0 | 0 | 0 | 0 | 0 | 0 | 0 | 0 | 0 | 1571595.7668 | 25222267.4858 | 0 | 0 | 0 | 0 | 0 | 0 | 0 | 0 | 0 | 0 | 0 | 0 | -279243.813 | 0 | 0 | 0 | 0 | 0 | 0
2016-05-03 05:00 | 0 | 105121.1247 | 0 | 0 | 0 | 0 | 359393 | 0 | 0 | 0 | 0 | 0 | 0 | 0 | 0 | 0 | 1345293.7978 | 25222267.4858 | 0 | 0 | 0 | 0 | 0 | 0 | 0 | 0 | 0 | 0 | 0 | 0 | -254271.8753 | 0 | 0 | 0 | 0 | 0 | 0
2016-05-03 06:00 | 0 | 110240.989 | 0 | 0 | 0 | 0 | 344496 | 0 | 0 | 0 | 0 | 0 | 0 | 0 | 0 | 0 | 1136806.838 | 25222267.4858 | 0 | 0 | 0 | 0 | 0 | 0 | 0 | 0 | 0 | 0 | 0 | 0 | -234255.011 | 0 | 0 | 0 | 0 | 0 | 0
2016-05-03 07:00 | 0 | 117633.7716 | 0 | 0 | 0 | 0 | 336170 | 0 | 0 | 0 | 0 | 0 | 0 | 0 | 0 | 0 | 942309.5947 | 25222267.4858 | 0 | 0 | 0 | 0 | 0 | 0 | 0 | 0 | 0 | 0 | 0 | 0 | -218536.2284 | 0 | 0 | 0 | 0 | 0 | 0
2016-05-03 08:00 | 0 | 126390.8068 | 0 | 0 | 0 | 0 | 334623 | 0 | 0 | 0 | 0 | 0 | 0 | 0 | 0 | 0 | 756982.9427 | 25222267.4858 | 0 | 0 | 0 | 0 | 0 | 0 | 0 | 0 | 0 | 0 | 0 | 0 | -208232.1932 | 0 | 0 | 0 | 0 | 0 | 0
2016-05-03 09:00 | 0 | 121825.7128 | 0 | 0 | 0 | 0 | 343487 | 0 | 0 | 0 | 0 | 0 | 0 | 0 | 0 | 0 | 559704.3972 | 25222267.4858 | 0 | 0 | 0 | 0 | 0 | 0 | 0 | 0 | 0 | 0 | 0 | 0 | -221661.2872 | 0 | 0 | 0 | 0 | 0 | 0
2016-05-03 10:00 | 0 | 129028.0587 | 0 | 0 | 0 | 0 | 366757 | 0 | 0 | 0 | 0 | 0 | 0 | 0 | 0 | 0 | 348125.6394 | 25222267.4858 | 0 | 0 | 0 | 0 | 0 | 0 | 0 | 0 | 0 | 0 | 0 | 0 | -237728.9413 | 0 | 0 | 0 | 0 | 0 | 0
2016-05-03 11:00 | 0 | 133305.4772 | 0 | 0 | 0 | 0 | 390360 | 0 | 0 | 0 | 0 | 0 | 0 | 0 | 0 | 0 | 189405.154 | 25086548.6948 | 0 | 0 | 0 | 0 | 0 | 0 | 0 | 0 | 0 | 0 | 0 | 0 | -178337.624 | 0 | 135718.791 | 0 | 0 | 0 | 0
2016-05-03 12:00 | 67624.8568 | 124602.3634 | 0 | 0 | 0 | 0 | 405042 | 0 | 0 | 0 | 0 | 0 | 0 | 0 | 0 | 0 | 0 | 25086548.6948 | 0 | 0 | 0 | 0 | 0 | 0 | 0 | 0 | 0 | 0 | 0 | 0 | -212814.7798 | 0 | 0 | 0 | 0 | 0 | 0
2016-05-03 13:00 | 446494.7223 | 0 | 0 | 0 | 0 | 0 | 415297 | 0 | 0 | 0 | 0 | 0 | 0 | 0 | 0 | 0 | 0 | 25111506.8727 | 0 | 0 | 0 | 0 | 0 | 0 | 0 | 0 | 0 | 0 | 0 | 0 | 0 | 31197.7223 | 0 | 0 | 0 | 0 | 0
2016-05-03 14:00 | 480642.7653 | 0 | 0 | 0 | 0 | 0 | 425481 | 0 | 0 | 0 | 0 | 0 | 0 | 0 | 0 | 0 | 0 | 25155636.2849 | 0 | 0 | 0 | 0 | 0 | 0 | 0 | 0 | 0 | 0 | 0 | 0 | 0 | 55161.7653 | 0 | 0 | 0 | 0 | 0
2016-05-03 15:00 | 488261.7653 | 0 | 0 | 0 | 0 | 0 | 433100 | 0 | 0 | 0 | 0 | 0 | 0 | 0 | 0 | 0 | 0 | 25199765.6971 | 0 | 0 | 0 | 0 | 0 | 0 | 0 | 0 | 0 | 0 | 0 | 0 | 0 | 55161.7653 | 0 | 0 | 0 | 0 | 0
2016-05-03 16:00 | 764217.7991 | 0 | 0 | 0 | 0 | 0 | 438801 | 0 | 0 | 0 | 0 | 0 | 0 | 0 | 0 | 0 | 240526.9801 | 25243895.1093 | 0 | 0 | 0 | 0 | 0 | 0 | 0 | 0 | 0 | 0 | 0 | 0 | 270255.0338 | 55161.7653 | 0 | 0 | 0 | 0 | 0
2016-05-03 17:00 | 905845.194 | 0 | 0 | 0 | 0 | 0 | 444221 | 0 | 0 | 0 | 0 | 0 | 0 | 0 | 0 | 0 | 602278.5416 | 25288024.5216 | 0 | 0 | 0 | 0 | 0 | 0 | 0 | 0 | 0 | 0 | 0 | 0 | 406462.4287 | 55161.7653 | 0 | 0 | 0 | 0 | 0
2016-05-03 18:00 | 910569.194 | 0 | 0 | 0 | 0 | 0 | 448945 | 0 | 0 | 0 | 0 | 0 | 0 | 0 | 0 | 0 | 964030.1032 | 25332153.9338 | 0 | 0 | 0 | 0 | 0 | 0 | 0 | 0 | 0 | 0 | 0 | 0 | 406462.4287 | 55161.7653 | 0 | 0 | 0 | 0 | 0
2016-05-03 19:00 | 913821.194 | 0 | 0 | 0 | 0 | 0 | 452197 | 0 | 0 | 0 | 0 | 0 | 0 | 0 | 0 | 0 | 1325781.6648 | 25376283.346 | 0 | 0 | 0 | 0 | 0 | 0 | 0 | 0 | 0 | 0 | 0 | 0 | 406462.4287 | 55161.7653 | 0 | 0 | 0 | 0 | 0
2016-05-03 20:00 | 915235.194 | 0 | 0 | 0 | 0 | 0 | 453611 | 0 | 0 | 0 | 0 | 0 | 0 | 0 | 0 | 0 | 1687533.2263 | 25420412.7582 | 0 | 0 | 0 | 0 | 0 | 0 | 0 | 0 | 0 | 0 | 0 | 0 | 406462.4287 | 55161.7653 | 0 | 0 | 0 | 0 | 0
2016-05-03 21:00 | 917609.194 | 0 | 0 | 0 | 0 | 0 | 455985 | 0 | 0 | 0 | 0 | 0 | 0 | 0 | 0 | 0 | 2049284.7879 | 25464542.1704 | 0 | 0 | 0 | 0 | 0 | 0 | 0 | 0 | 0 | 0 | 0 | 0 | 406462.4287 | 55161.7653 | 0 | 0 | 0 | 0 | 0
2016-05-03 22:00 | 915277.194 | 0 | 0 | 0 | 0 | 0 | 453653 | 0 | 0 | 0 | 0 | 0 | 0 | 0 | 0 | 0 | 2411036.3495 | 25508671.5826 | 0 | 0 | 0 | 0 | 0 | 0 | 0 | 0 | 0 | 0 | 0 | 0 | 406462.4287 | 55161.7653 | 0 | 0 | 0 | 0 | 0
2016-05-03 23:00 | 784454.6036 | 0 | 0 | 0 | 0 | 0 | 450134 | 0 | 0 | 0 | 0 | 0 | 0 | 0 | 0 | 0 | 2659487.7156 | 25552800.9949 | 0 | 0 | 0 | 0 | 0 | 0 | 0 | 0 | 0 | 0 | 0 | 0 | 279158.8384 | 55161.7653 | 0 | 0 | 0 | 0 | 0
2016-05-04 | 478017.1114 | 0 | 0 | 0 | 0 | 0 | 450877 | 0 | 0 | 0 | 0 | 0 | 0 | 0 | 0 | 0 | 2654724.5761 | 25578794.5578 | 0 | 0 | 0 | 0 | 0 | 0 | 0 | 0 | 0 | 0 | 0 | 0 | -5351.8422 | 32491.9536 | 0 | 0 | 0 | 0 | 0
2016-05-04 01:00 | 91765.8207 | 0 | 0 | 0 | 0 | 0 | 447810 | 0 | 0 | 0 | 0 | 0 | 0 | 0 | 0 | 0 | 2337845.2565 | 25578794.5578 | 0 | 0 | 0 | 0 | 0 | 0 | 0 | 0 | 0 | 0 | 0 | 0 | -356044.1793 | 0 | 0 | 0 | 0 | 0 | 0
2016-05-04 02:00 | 2074.5587 | 19743.0125 | 0 | 0 | 0 | 0 | 428280 | 0 | 0 | 0 | 0 | 0 | 0 | 0 | 0 | 0 | 1976093.6949 | 25578794.5578 | 0 | 0 | 0 | 0 | 0 | 0 | 0 | 0 | 0 | 0 | 0 | 0 | -406462.4287 | 0 | 0 | 0 | 0 | 0 | 0
2016-05-04 03:00 | 414.9404 | 212062.8444 | 0 | 0 | 0 | 0 | 402015 | 0 | 0 | 0 | 0 | 0 | 0 | 0 | 0 | 0 | 1807405.5734 | 25578794.5578 | 0 | 0 | 0 | 0 | 0 | 0 | 0 | 0 | 0 | 0 | 0 | 0 | -189537.2152 | 0 | 0 | 0 | 0 | 0 | 0
2016-05-04 04:00 | 8.6511 | 0 | 0 | 0 | 0 | 0 | 377603 | 0 | 0 | 0 | 0 | 0 | 0 | 0 | 0 | 0 | 1471346.6028 | 25578794.5578 | 0 | 0 | 0 | 0 | 0 | 0 | 0 | 0 | 0 | 0 | 0 | 0 | -377594.3489 | 0 | 0 | 0 | 0 | 0 | 0
2016-05-04 05:00 | 0 | 205558.2227 | 0 | 0 | 0 | 0 | 356872 | 0 | 0 | 0 | 0 | 0 | 0 | 0 | 0 | 0 | 1336677.3411 | 25578794.5578 | 0 | 0 | 0 | 0 | 0 | 0 | 0 | 0 | 0 | 0 | 0 | 0 | -151313.7773 | 0 | 0 | 0 | 0 | 0 | 0
2016-05-04 06:00 | 0 | 205305.258 | 0 | 0 | 0 | 0 | 342224 | 0 | 0 | 0 | 0 | 0 | 0 | 0 | 0 | 0 | 1214819.6607 | 25578794.5578 | 0 | 0 | 0 | 0 | 0 | 0 | 0 | 0 | 0 | 0 | 0 | 0 | -136918.742 | 0 | 0 | 0 | 0 | 0 | 0
2016-05-04 07:00 | 0 | 0 | 0 | 0 | 0 | 0 | 333126 | 0 | 0 | 0 | 0 | 0 | 0 | 0 | 0 | 0 | 918337.5207 | 25578794.5578 | 0 | 0 | 0 | 0 | 0 | 0 | 0 | 0 | 0 | 0 | 0 | 0 | -333126 | 0 | 0 | 0 | 0 | 0 | 0
2016-05-04 08:00 | 0 | 215704.2938 | 0 | 0 | 0 | 0 | 330907 | 0 | 0 | 0 | 0 | 0 | 0 | 0 | 0 | 0 | 815807.1122 | 25578794.5578 | 0 | 0 | 0 | 0 | 0 | 0 | 0 | 0 | 0 | 0 | 0 | 0 | -115202.7062 | 0 | 0 | 0 | 0 | 0 | 0
2016-05-04 09:00 | 0 | 191654.3028 | 0 | 0 | 0 | 0 | 339623 | 0 | 0 | 0 | 0 | 0 | 0 | 0 | 0 | 0 | 684114.9717 | 25578794.5578 | 0 | 0 | 0 | 0 | 0 | 0 | 0 | 0 | 0 | 0 | 0 | 0 | -147968.6972 | 0 | 0 | 0 | 0 | 0 | 0
2016-05-04 10:00 | 0 | 0 | 0 | 0 | 0 | 0 | 363251 | 0 | 0 | 0 | 0 | 0 | 0 | 0 | 0 | 0 | 360821.5817 | 25578794.5578 | 0 | 0 | 0 | 0 | 0 | 0 | 0 | 0 | 0 | 0 | 0 | 0 | -363251 | 0 | 0 | 0 | 0 | 0 | 0
2016-05-04 11:00 | 0 | 190862.921 | 0 | 0 | 0 | 0 | 384772 | 0 | 0 | 0 | 0 | 0 | 0 | 0 | 0 | 0 | 188242.5014 | 25578794.5578 | 0 | 0 | 0 | 0 | 0 | 0 | 0 | 0 | 0 | 0 | 0 | 0 | -193909.079 | 0 | 0 | 0 | 0 | 0 | 0
2016-05-04 12:00 | 73717.8002 | 167659.5365 | 0 | 0 | 0 | 0 | 397724 | 0 | 0 | 0 | 0 | 0 | 0 | 0 | 0 | 0 | 0 | 25622923.97 | 0 | 0 | 0 | 0 | 0 | 0 | 0 | 0 | 0 | 0 | 0 | 0 | -211508.4285 | 55161.7653 | 0 | 0 | 0 | 0 | 0
2016-05-04 13:00 | 420725.7974 | 0 | 0 | 0 | 0 | 0 | 408059 | 0 | 0 | 0 | 0 | 0 | 0 | 0 | 0 | 0 | 0 | 25633057.4079 | 0 | 0 | 0 | 0 | 0 | 0 | 0 | 0 | 0 | 0 | 0 | 0 | 0 | 12666.7974 | 0 | 0 | 0 | 0 | 0
2016-05-04 14:00 | 472539.7653 | 0 | 0 | 0 | 0 | 0 | 417378 | 0 | 0 | 0 | 0 | 0 | 0 | 0 | 0 | 0 | 0 | 25677186.8201 | 0 | 0 | 0 | 0 | 0 | 0 | 0 | 0 | 0 | 0 | 0 | 0 | 0 | 55161.7653 | 0 | 0 | 0 | 0 | 0
2016-05-04 15:00 | 479451.7653 | 0 | 0 | 0 | 0 | 0 | 424290 | 0 | 0 | 0 | 0 | 0 | 0 | 0 | 0 | 0 | 0 | 25721316.2323 | 0 | 0 | 0 | 0 | 0 | 0 | 0 | 0 | 0 | 0 | 0 | 0 | 0 | 55161.7653 | 0 | 0 | 0 | 0 | 0
2016-05-04 16:00 | 889695.194 | 0 | 0 | 0 | 0 | 0 | 428071 | 0 | 0 | 0 | 0 | 0 | 0 | 0 | 0 | 0 | 361751.5616 | 25765445.6446 | 0 | 0 | 0 | 0 | 0 | 0 | 0 | 0 | 0 | 0 | 0 | 0 | 406462.4287 | 55161.7653 | 0 | 0 | 0 | 0 | 0
2016-05-04 17:00 | 893123.194 | 0 | 0 | 0 | 0 | 0 | 431499 | 0 | 0 | 0 | 0 | 0 | 0 | 0 | 0 | 0 | 723503.1231 | 25809575.0568 | 0 | 0 | 0 | 0 | 0 | 0 | 0 | 0 | 0 | 0 | 0 | 0 | 406462.4287 | 55161.7653 | 0 | 0 | 0 | 0 | 0
2016-05-04 18:00 | 896038.194 | 0 | 0 | 0 | 0 | 0 | 434414 | 0 | 0 | 0 | 0 | 0 | 0 | 0 | 0 | 0 | 1085254.6847 | 25853704.469 | 0 | 0 | 0 | 0 | 0 | 0 | 0 | 0 | 0 | 0 | 0 | 0 | 406462.4287 | 55161.7653 | 0 | 0 | 0 | 0 | 0
2016-05-04 19:00 | 898524.194 | 0 | 0 | 0 | 0 | 0 | 436900 | 0 | 0 | 0 | 0 | 0 | 0 | 0 | 0 | 0 | 1447006.2463 | 25897833.8812 | 0 | 0 | 0 | 0 | 0 | 0 | 0 | 0 | 0 | 0 | 0 | 0 | 406462.4287 | 55161.7653 | 0 | 0 | 0 | 0 | 0
2016-05-04 20:00 | 902004.194 | 0 | 0 | 0 | 0 | 0 | 440380 | 0 | 0 | 0 | 0 | 0 | 0 | 0 | 0 | 0 | 1808757.8078 | 25941963.2934 | 0 | 0 | 0 | 0 | 0 | 0 | 0 | 0 | 0 | 0 | 0 | 0 | 406462.4287 | 55161.7653 | 0 | 0 | 0 | 0 | 0
2016-05-04 21:00 | 906126.194 | 0 | 0 | 0 | 0 | 0 | 444502 | 0 | 0 | 0 | 0 | 0 | 0 | 0 | 0 | 0 | 2170509.3694 | 25986092.7056 | 0 | 0 | 0 | 0 | 0 | 0 | 0 | 0 | 0 | 0 | 0 | 0 | 406462.4287 | 55161.7653 | 0 | 0 | 0 | 0 | 0
2016-05-04 22:00 | 758728.4442 | 0 | 0 | 0 | 0 | 0 | 445815 | 0 | 0 | 0 | 0 | 0 | 0 | 0 | 0 | 0 | 2399908.3636 | 26030222.1179 | 0 | 0 | 0 | 0 | 0 | 0 | 0 | 0 | 0 | 0 | 0 | 0 | 257751.6789 | 55161.7653 | 0 | 0 | 0 | 0 | 0
2016-05-04 23:00 | 773936.1603 | 0 | 0 | 0 | 0 | 0 | 445200 | 0 | 0 | 0 | 0 | 0 | 0 | 0 | 0 | 0 | 2643389.5752 | 26074351.5301 | 0 | 0 | 0 | 0 | 0 | 0 | 0 | 0 | 0 | 0 | 0 | 0 | 273574.3951 | 55161.7653 | 0 | 0 | 0 | 0 | 0
2016-05-05 | 519793.5635 | 0 | 0 | 0 | 0 | 0 | 446544 | 0 | 0 | 0 | 0 | 0 | 0 | 0 | 0 | 0 | 2659487.7156 | 26118480.9423 | 0 | 0 | 0 | 0 | 0 | 0 | 0 | 0 | 0 | 0 | 0 | 0 | 18087.7982 | 55161.7653 | 0 | 0 | 0 | 0 | 0
2016-05-05 01:00 | 101250.6429 | 0 | 0 | 0 | 0 | 0 | 441798 | 0 | 0 | 0 | 0 | 0 | 0 | 0 | 0 | 0 | 2356400.5678 | 26118480.9423 | 0 | 0 | 0 | 0 | 0 | 0 | 0 | 0 | 0 | 0 | 0 | 0 | -340547.3571 | 0 | 0 | 0 | 0 | 0 | 0
2016-05-05 02:00 | 2002.0535 | 164095.339 | 0 | 0 | 0 | 0 | 423253 | 0 | 0 | 0 | 0 | 0 | 0 | 0 | 0 | 0 | 2127532.0772 | 26118480.9423 | 0 | 0 | 0 | 0 | 0 | 0 | 0 | 0 | 0 | 0 | 0 | 0 | -257155.6075 | 0 | 0 | 0 | 0 | 0 | 0
2016-05-05 03:00 | 271.0354 | 0 | 0 | 0 | 0 | 0 | 396594 | 0 | 0 | 0 | 0 | 0 | 0 | 0 | 0 | 0 | 1774804.6386 | 26118480.9423 | 0 | 0 | 0 | 0 | 0 | 0 | 0 | 0 | 0 | 0 | 0 | 0 | -396322.9646 | 0 | 0 | 0 | 0 | 0 | 0
2016-05-05 04:00 | 9.4497 | 206585.7694 | 0 | 0 | 0 | 0 | 373065 | 0 | 0 | 0 | 0 | 0 | 0 | 0 | 0 | 0 | 1626646.5335 | 26118480.9423 | 0 | 0 | 0 | 0 | 0 | 0 | 0 | 0 | 0 | 0 | 0 | 0 | -166469.781 | 0 | 0 | 0 | 0 | 0 | 0
2016-05-05 05:00 | 0 | 0 | 0 | 0 | 0 | 0 | 353190 | 0 | 0 | 0 | 0 | 0 | 0 | 0 | 0 | 0 | 1312307.4335 | 26118480.9423 | 0 | 0 | 0 | 0 | 0 | 0 | 0 | 0 | 0 | 0 | 0 | 0 | -353190 | 0 | 0 | 0 | 0 | 0 | 0
2016-05-05 06:00 | 0 | 210809.0564 | 0 | 0 | 0 | 0 | 338476 | 0 | 0 | 0 | 0 | 0 | 0 | 0 | 0 | 0 | 1198683.8538 | 26118480.9423 | 0 | 0 | 0 | 0 | 0 | 0 | 0 | 0 | 0 | 0 | 0 | 0 | -127666.9436 | 0 | 0 | 0 | 0 | 0 | 0
2016-05-05 07:00 | 0 | 0 | 0 | 0 | 0 | 0 | 330208 | 0 | 0 | 0 | 0 | 0 | 0 | 0 | 0 | 0 | 904798.7338 | 26118480.9423 | 0 | 0 | 0 | 0 | 0 | 0 | 0 | 0 | 0 | 0 | 0 | 0 | -330208 | 0 | 0 | 0 | 0 | 0 | 0
2016-05-05 08:00 | 0 | 194402.7401 | 0 | 0 | 0 | 0 | 328324 | 0 | 0 | 0 | 0 | 0 | 0 | 0 | 0 | 0 | 785608.8124 | 26118480.9423 | 0 | 0 | 0 | 0 | 0 | 0 | 0 | 0 | 0 | 0 | 0 | 0 | -133921.2599 | 0 | 0 | 0 | 0 | 0 | 0
2016-05-05 09:00 | 0 | 198492.3813 | 0 | 0 | 0 | 0 | 338000 | 0 | 0 | 0 | 0 | 0 | 0 | 0 | 0 | 0 | 661447.0318 | 26118480.9423 | 0 | 0 | 0 | 0 | 0 | 0 | 0 | 0 | 0 | 0 | 0 | 0 | -139507.6187 | 0 | 0 | 0 | 0 | 0 | 0
2016-05-05 10:00 | 0 | 184055.9679 | 0 | 0 | 0 | 0 | 360668 | 0 | 0 | 0 | 0 | 0 | 0 | 0 | 0 | 0 | 504262.3233 | 26118480.9423 | 0 | 0 | 0 | 0 | 0 | 0 | 0 | 0 | 0 | 0 | 0 | 0 | -176612.0321 | 0 | 0 | 0 | 0 | 0 | 0
2016-05-05 11:00 | 0 | 28916.6926 | 0 | 0 | 0 | 0 | 384312 | 0 | 0 | 0 | 0 | 0 | 0 | 0 | 0 | 0 | 187960.4997 | 26118480.9423 | 0 | 0 | 0 | 0 | 0 | 0 | 0 | 0 | 0 | 0 | 0 | 0 | -355395.3074 | 0 | 0 | 0 | 0 | 0 | 0
2016-05-05 12:00 | 65645.5813 | 139835.2184 | 0 | 0 | 0 | 0 | 397866 | 0 | 0 | 0 | 0 | 0 | 0 | 0 | 0 | 0 | 16737.6714 | 26118480.9423 | 0 | 0 | 0 | 0 | 0 | 0 | 0 | 0 | 0 | 0 | 0 | 0 | -192385.2004 | 0 | 0 | 0 | 0 | 0 | 0
2016-05-05 13:00 | 389034.6276 | 0 | 0 | 0 | 0 | 0 | 407841 | 0 | 0 | 0 | 0 | 0 | 0 | 0 | 0 | 0 | 0 | 26118480.9423 | 0 | 0 | 0 | 0 | 0 | 0 | 0 | 0 | 0 | 0 | 0 | 0 | -18806.3724 | 0 | 0 | 0 | 0 | 0 | 0
2016-05-05 14:00 | 472273.7653 | 0 | 0 | 0 | 0 | 0 | 417112 | 0 | 0 | 0 | 0 | 0 | 0 | 0 | 0 | 0 | 0 | 26162610.3545 | 0 | 0 | 0 | 0 | 0 | 0 | 0 | 0 | 0 | 0 | 0 | 0 | 0 | 55161.7653 | 0 | 0 | 0 | 0 | 0
2016-05-05 15:00 | 863326.3426 | 0 | 0 | 0 | 0 | 0 | 423684 | 0 | 0 | 0 | 0 | 0 | 0 | 0 | 0 | 0 | 342187.7138 | 26206739.7667 | 0 | 0 | 0 | 0 | 0 | 0 | 0 | 0 | 0 | 0 | 0 | 0 | 384480.5773 | 55161.7653 | 0 | 0 | 0 | 0 | 0
2016-05-05 16:00 | 394721.6068 | 0 | 0 | 0 | 0 | 0 | 428046 | 0 | 0 | 0 | 0 | 0 | 0 | 0 | 0 | 0 | 263435.0328 | 26250869.1789 | 0 | 0 | 0 | 0 | 0 | 0 | 0 | 0 | 0 | 0 | 0 | 0 | -88486.1584 | 55161.7653 | 0 | 0 | 0 | 0 | 0
2016-05-05 17:00 | 893671.194 | 0 | 0 | 0 | 0 | 0 | 432047 | 0 | 0 | 0 | 0 | 0 | 0 | 0 | 0 | 0 | 625186.5944 | 26294998.5911 | 0 | 0 | 0 | 0 | 0 | 0 | 0 | 0 | 0 | 0 | 0 | 0 | 406462.4287 | 55161.7653 | 0 | 0 | 0 | 0 | 0
2016-05-05 18:00 | 896785.194 | 0 | 0 | 0 | 0 | 0 | 435161 | 0 | 0 | 0 | 0 | 0 | 0 | 0 | 0 | 0 | 986938.156 | 26339128.0034 | 0 | 0 | 0 | 0 | 0 | 0 | 0 | 0 | 0 | 0 | 0 | 0 | 406462.4287 | 55161.7653 | 0 | 0 | 0 | 0 | 0
2016-05-05 19:00 | 900449.194 | 0 | 0 | 0 | 0 | 0 | 438825 | 0 | 0 | 0 | 0 | 0 | 0 | 0 | 0 | 0 | 1348689.7175 | 26383257.4156 | 0 | 0 | 0 | 0 | 0 | 0 | 0 | 0 | 0 | 0 | 0 | 0 | 406462.4287 | 55161.7653 | 0 | 0 | 0 | 0 | 0
2016-05-05 20:00 | 904343.194 | 0 | 0 | 0 | 0 | 0 | 442719 | 0 | 0 | 0 | 0 | 0 | 0 | 0 | 0 | 0 | 1710441.2791 | 26427386.8278 | 0 | 0 | 0 | 0 | 0 | 0 | 0 | 0 | 0 | 0 | 0 | 0 | 406462.4287 | 55161.7653 | 0 | 0 | 0 | 0 | 0
2016-05-05 21:00 | 906636.194 | 0 | 0 | 0 | 0 | 0 | 445012 | 0 | 0 | 0 | 0 | 0 | 0 | 0 | 0 | 0 | 2072192.8406 | 26471516.24 | 0 | 0 | 0 | 0 | 0 | 0 | 0 | 0 | 0 | 0 | 0 | 0 | 406462.4287 | 55161.7653 | 0 | 0 | 0 | 0 | 0
2016-05-05 22:00 | 890981.852 | 0 | 0 | 0 | 0 | 0 | 443527 | 0 | 0 | 0 | 0 | 0 | 0 | 0 | 0 | 0 | 2421333.6879 | 26515645.6522 | 0 | 0 | 0 | 0 | 0 | 0 | 0 | 0 | 0 | 0 | 0 | 0 | 392293.0868 | 55161.7653 | 0 | 0 | 0 | 0 | 0
2016-05-05 23:00 | 747755.5104 | 0 | 0 | 0 | 0 | 0 | 439817 | 0 | 0 | 0 | 0 | 0 | 0 | 0 | 0 | 0 | 2646304.991 | 26559775.0644 | 0 | 0 | 0 | 0 | 0 | 0 | 0 | 0 | 0 | 0 | 0 | 0 | 252776.7451 | 55161.7653 | 0 | 0 | 0 | 0 | 0
2016-05-06 | 510412.8154 | 0 | 0 | 0 | 0 | 0 | 440439 | 0 | 0 | 0 | 0 | 0 | 0 | 0 | 0 | 0 | 2659487.7156 | 26603904.4767 | 0 | 0 | 0 | 0 | 0 | 0 | 0 | 0 | 0 | 0 | 0 | 0 | 14812.0501 | 55161.7653 | 0 | 0 | 0 | 0 | 0
2016-05-06 01:00 | 93341.4286 | 0 | 0 | 0 | 0 | 0 | 437238 | 0 | 0 | 0 | 0 | 0 | 0 | 0 | 0 | 0 | 2304325.796 | 26648033.8889 | 0 | 0 | 0 | 0 | 0 | 0 | 0 | 0 | 0 | 0 | 0 | 0 | -399058.3367 | 55161.7653 | 0 | 0 | 0 | 0 | 0
2016-05-06 02:00 | 1948.064 | 11078.5073 | 0 | 0 | 0 | 0 | 419489 | 0 | 0 | 0 | 0 | 0 | 0 | 0 | 0 | 0 | 1942574.2344 | 26648033.8889 | 0 | 0 | 0 | 0 | 0 | 0 | 0 | 0 | 0 | 0 | 0 | 0 | -406462.4287 | 0 | 0 | 0 | 0 | 0 | 0
2016-05-06 03:00 | 396.7466 | 0 | 0 | 0 | 0 | 0 | 395943 | 0 | 0 | 0 | 0 | 0 | 0 | 0 | 0 | 0 | 1590538.0689 | 26648033.8889 | 0 | 0 | 0 | 0 | 0 | 0 | 0 | 0 | 0 | 0 | 0 | 0 | -395546.2534 | 0 | 0 | 0 | 0 | 0 | 0
2016-05-06 04:00 | 8.4855 | 408043.6385 | 0 | 0 | 0 | 0 | 373058 | 0 | 0 | 0 | 0 | 0 | 0 | 0 | 0 | 0 | 1621682.8393 | 26648033.8889 | 0 | 0 | 0 | 0 | 0 | 0 | 0 | 0 | 0 | 0 | 0 | 0 | 34994.124 | 0 | 0 | 0 | 0 | 0 | 0
2016-05-06 05:00 | 0 | 0 | 0 | 0 | 0 | 0 | 354787 | 0 | 0 | 0 | 0 | 0 | 0 | 0 | 0 | 0 | 1305922.4093 | 26648033.8889 | 0 | 0 | 0 | 0 | 0 | 0 | 0 | 0 | 0 | 0 | 0 | 0 | -354787 | 0 | 0 | 0 | 0 | 0 | 0
2016-05-06 06:00 | 0 | 0 | 0 | 0 | 0 | 0 | 340135 | 0 | 0 | 0 | 0 | 0 | 0 | 0 | 0 | 0 | 1003202.2593 | 26648033.8889 | 0 | 0 | 0 | 0 | 0 | 0 | 0 | 0 | 0 | 0 | 0 | 0 | -340135 | 0 | 0 | 0 | 0 | 0 | 0
2016-05-06 07:00 | 0 | 0 | 0 | 0 | 0 | 0 | 331931 | 0 | 0 | 0 | 0 | 0 | 0 | 0 | 0 | 0 | 707783.6693 | 26648033.8889 | 0 | 0 | 0 | 0 | 0 | 0 | 0 | 0 | 0 | 0 | 0 | 0 | -331931 | 0 | 0 | 0 | 0 | 0 | 0
2016-05-06 08:00 | 0 | 374922.373 | 0 | 0 | 0 | 0 | 330173 | 0 | 0 | 0 | 0 | 0 | 0 | 0 | 0 | 0 | 747610.6113 | 26648033.8889 | 0 | 0 | 0 | 0 | 0 | 0 | 0 | 0 | 0 | 0 | 0 | 0 | 44749.373 | 0 | 0 | 0 | 0 | 0 | 0
2016-05-06 09:00 | 0 | 0 | 0 | 0 | 0 | 0 | 338097 | 0 | 0 | 0 | 0 | 0 | 0 | 0 | 0 | 0 | 446704.2813 | 26648033.8889 | 0 | 0 | 0 | 0 | 0 | 0 | 0 | 0 | 0 | 0 | 0 | 0 | -338097 | 0 | 0 | 0 | 0 | 0 | 0
2016-05-06 10:00 | 0 | 0 | 0 | 0 | 0 | 0 | 360487 | 0 | 0 | 0 | 0 | 0 | 0 | 0 | 0 | 0 | 125870.8513 | 26648033.8889 | 0 | 0 | 0 | 0 | 0 | 0 | 0 | 0 | 0 | 0 | 0 | 0 | -360487 | 0 | 0 | 0 | 0 | 0 | 0
2016-05-06 11:00 | 0 | 254172.0662 | 0 | 0 | 0 | 0 | 380677 | 0 | 0 | 0 | 0 | 0 | 0 | 0 | 0 | 0 | 13281.4602 | 26648033.8889 | 0 | 0 | 0 | 0 | 0 | 0 | 0 | 0 | 0 | 0 | 0 | 0 | -126504.9338 | 0 | 0 | 0 | 0 | 0 | 0
2016-05-06 12:00 | 51958.7902 | 326443.2208 | 0 | 0 | 0 | 0 | 393325 | 0 | 0 | 0 | 0 | 0 | 0 | 0 | 0 | 0 | 0 | 26648033.8889 | 0 | 0 | 0 | 0 | 0 | 0 | 0 | 0 | 0 | 0 | 0 | 0 | -14922.989 | 0 | 0 | 0 | 0 | 0 | 0
2016-05-06 13:00 | 326924.8988 | 77312.1012 | 0 | 0 | 0 | 0 | 404237 | 0 | 0 | 0 | 0 | 0 | 0 | 0 | 0 | 0 | 0 | 26648033.8889 | 0 | 0 | 0 | 0 | 0 | 0 | 0 | 0 | 0 | 0 | 0 | 0 | 0 | 0 | 0 | 0 | 0 | 0 | 0
2016-05-06 14:00 | 469578.7653 | 0 | 0 | 0 | 0 | 0 | 414417 | 0 | 0 | 0 | 0 | 0 | 0 | 0 | 0 | 0 | 0 | 26692163.3011 | 0 | 0 | 0 | 0 | 0 | 0 | 0 | 0 | 0 | 0 | 0 | 0 | 0 | 55161.7653 | 0 | 0 | 0 | 0 | 0
2016-05-06 15:00 | 772903.8781 | 0 | 0 | 0 | 0 | 0 | 420427 | 0 | 0 | 0 | 0 | 0 | 0 | 0 | 0 | 0 | 264610.4504 | 26736292.7133 | 0 | 0 | 0 | 0 | 0 | 0 | 0 | 0 | 0 | 0 | 0 | 0 | 297315.1128 | 55161.7653 | 0 | 0 | 0 | 0 | 0
2016-05-06 16:00 | 859130.9858 | 0 | 0 | 0 | 0 | 0 | 423953 | 0 | 0 | 0 | 0 | 0 | 0 | 0 | 0 | 0 | 602824.8867 | 26780422.1255 | 0 | 0 | 0 | 0 | 0 | 0 | 0 | 0 | 0 | 0 | 0 | 0 | 380016.2205 | 55161.7653 | 0 | 0 | 0 | 0 | 0
2016-05-06 17:00 | 890789.194 | 0 | 0 | 0 | 0 | 0 | 429165 | 0 | 0 | 0 | 0 | 0 | 0 | 0 | 0 | 0 | 964576.4482 | 26824551.5377 | 0 | 0 | 0 | 0 | 0 | 0 | 0 | 0 | 0 | 0 | 0 | 0 | 406462.4287 | 55161.7653 | 0 | 0 | 0 | 0 | 0
2016-05-06 18:00 | 835237.9165 | 0 | 0 | 0 | 0 | 0 | 432520 | 0 | 0 | 0 | 0 | 0 | 0 | 0 | 0 | 0 | 1273901.4228 | 26868680.95 | 0 | 0 | 0 | 0 | 0 | 0 | 0 | 0 | 0 | 0 | 0 | 0 | 347556.1512 | 55161.7653 | 0 | 0 | 0 | 0 | 0
2016-05-06 19:00 | 897084.194 | 0 | 0 | 0 | 0 | 0 | 435460 | 0 | 0 | 0 | 0 | 0 | 0 | 0 | 0 | 0 | 1635652.9844 | 26912810.3622 | 0 | 0 | 0 | 0 | 0 | 0 | 0 | 0 | 0 | 0 | 0 | 0 | 406462.4287 | 55161.7653 | 0 | 0 | 0 | 0 | 0
2016-05-06 20:00 | 889775.3788 | 0 | 0 | 0 | 0 | 0 | 438257 | 0 | 0 | 0 | 0 | 0 | 0 | 0 | 0 | 0 | 1988410.3704 | 26956939.7744 | 0 | 0 | 0 | 0 | 0 | 0 | 0 | 0 | 0 | 0 | 0 | 0 | 396356.6135 | 55161.7653 | 0 | 0 | 0 | 0 | 0
2016-05-06 21:00 | 850156.5095 | 0 | 0 | 0 | 0 | 0 | 439977 | 0 | 0 | 0 | 0 | 0 | 0 | 0 | 0 | 0 | 2304376.1627 | 27001069.1866 | 0 | 0 | 0 | 0 | 0 | 0 | 0 | 0 | 0 | 0 | 0 | 0 | 355017.7442 | 55161.7653 | 0 | 0 | 0 | 0 | 0
2016-05-06 22:00 | 754492.5596 | 0 | 0 | 0 | 0 | 0 | 436609 | 0 | 0 | 0 | 0 | 0 | 0 | 0 | 0 | 0 | 2538198.5597 | 27045198.5988 | 0 | 0 | 0 | 0 | 0 | 0 | 0 | 0 | 0 | 0 | 0 | 0 | 262721.7944 | 55161.7653 | 0 | 0 | 0 | 0 | 0
2016-05-06 23:00 | 622076.7157 | 0 | 0 | 0 | 0 | 0 | 430635 | 0 | 0 | 0 | 0 | 0 | 0 | 0 | 0 | 0 | 2659487.7156 | 27089328.011 | 0 | 0 | 0 | 0 | 0 | 0 | 0 | 0 | 0 | 0 | 0 | 0 | 136279.9504 | 55161.7653 | 0 | 0 | 0 | 0 | 0
2016-05-07 | 418644.5126 | 0 | 0 | 0 | 0 | 0 | 427574 | 0 | 0 | 0 | 0 | 0 | 0 | 0 | 0 | 0 | 2651540.4718 | 27089328.011 | 0 | 0 | 0 | 0 | 0 | 0 | 0 | 0 | 0 | 0 | 0 | 0 | -8929.4874 | 0 | 0 | 0 | 0 | 0 | 0
2016-05-07 01:00 | 91617.7016 | 0 | 0 | 0 | 0 | 0 | 423353 | 0 | 0 | 0 | 0 | 0 | 0 | 0 | 0 | 0 | 2356296.0562 | 27089328.011 | 0 | 0 | 0 | 0 | 0 | 0 | 0 | 0 | 0 | 0 | 0 | 0 | -331735.2984 | 0 | 0 | 0 | 0 | 0 | 0
2016-05-07 02:00 | 1887.4666 | 165.1046 | 0 | 0 | 0 | 0 | 408515 | 0 | 0 | 0 | 0 | 0 | 0 | 0 | 0 | 0 | 1994544.4947 | 27089328.011 | 0 | 0 | 0 | 0 | 0 | 0 | 0 | 0 | 0 | 0 | 0 | 0 | -406462.4287 | 0 | 0 | 0 | 0 | 0 | 0
2016-05-07 03:00 | 304.8948 | 0 | 0 | 0 | 0 | 0 | 387298 | 0 | 0 | 0 | 0 | 0 | 0 | 0 | 0 | 0 | 1650120.631 | 27089328.011 | 0 | 0 | 0 | 0 | 0 | 0 | 0 | 0 | 0 | 0 | 0 | 0 | -386993.1052 | 0 | 0 | 0 | 0 | 0 | 0
2016-05-07 04:00 | 10.6605 | 0 | 0 | 0 | 0 | 0 | 365512 | 0 | 0 | 0 | 0 | 0 | 0 | 0 | 0 | 0 | 1324824.4389 | 27089328.011 | 0 | 0 | 0 | 0 | 0 | 0 | 0 | 0 | 0 | 0 | 0 | 0 | -365501.3395 | 0 | 0 | 0 | 0 | 0 | 0
2016-05-07 05:00 | 0 | 527384.9378 | 0 | 0 | 0 | 0 | 346615 | 0 | 0 | 0 | 0 | 0 | 0 | 0 | 0 | 0 | 1485709.6835 | 27089328.011 | 0 | 0 | 0 | 0 | 0 | 0 | 0 | 0 | 0 | 0 | 0 | 0 | 180769.9378 | 0 | 0 | 0 | 0 | 0 | 0
2016-05-07 06:00 | 0 | 0 | 0 | 0 | 0 | 0 | 332451 | 0 | 0 | 0 | 0 | 0 | 0 | 0 | 0 | 0 | 1189828.2935 | 27089328.011 | 0 | 0 | 0 | 0 | 0 | 0 | 0 | 0 | 0 | 0 | 0 | 0 | -332451 | 0 | 0 | 0 | 0 | 0 | 0
2016-05-07 07:00 | 0 | 0 | 0 | 0 | 0 | 0 | 322728 | 0 | 0 | 0 | 0 | 0 | 0 | 0 | 0 | 0 | 902600.3735 | 27089328.011 | 0 | 0 | 0 | 0 | 0 | 0 | 0 | 0 | 0 | 0 | 0 | 0 | -322728 | 0 | 0 | 0 | 0 | 0 | 0
2016-05-07 08:00 | 0 | 0 | 0 | 0 | 0 | 0 | 318790 | 0 | 0 | 0 | 0 | 0 | 0 | 0 | 0 | 0 | 618877.2735 | 27089328.011 | 0 | 0 | 0 | 0 | 0 | 0 | 0 | 0 | 0 | 0 | 0 | 0 | -318790 | 0 | 0 | 0 | 0 | 0 | 0
2016-05-07 09:00 | 0 | 0 | 0 | 0 | 0 | 0 | 320006 | 0 | 0 | 0 | 0 | 0 | 0 | 0 | 0 | 0 | 334071.9335 | 27089328.011 | 0 | 0 | 0 | 0 | 0 | 0 | 0 | 0 | 0 | 0 | 0 | 0 | -320006 | 0 | 0 | 0 | 0 | 0 | 0
2016-05-07 10:00 | 0 | 407455.79 | 0 | 0 | 0 | 0 | 324047 | 0 | 0 | 0 | 0 | 0 | 0 | 0 | 0 | 0 | 408305.7566 | 27089328.011 | 0 | 0 | 0 | 0 | 0 | 0 | 0 | 0 | 0 | 0 | 0 | 0 | 83408.79 | 0 | 0 | 0 | 0 | 0 | 0
2016-05-07 11:00 | 0 | 0 | 0 | 0 | 0 | 0 | 331978 | 0 | 0 | 0 | 0 | 0 | 0 | 0 | 0 | 0 | 112845.3366 | 27089328.011 | 0 | 0 | 0 | 0 | 0 | 0 | 0 | 0 | 0 | 0 | 0 | 0 | -331978 | 0 | 0 | 0 | 0 | 0 | 0
2016-05-07 12:00 | 54168.1482 | 276167.962 | 0 | 0 | 0 | 0 | 345804 | 0 | 0 | 0 | 0 | 0 | 0 | 0 | 0 | 0 | 49984.9435 | 27133457.4233 | 0 | 0 | 0 | 0 | 0 | 0 | 0 | 0 | 0 | 0 | 0 | 0 | -70629.6551 | 55161.7653 | 0 | 0 | 0 | 0 | 0
2016-05-07 13:00 | 304776.1422 | 0 | 0 | 0 | 0 | 0 | 360939 | 0 | 0 | 0 | 0 | 0 | 0 | 0 | 0 | 0 | 0 | 27133457.4233 | 0 | 0 | 0 | 0 | 0 | 0 | 0 | 0 | 0 | 0 | 0 | 0 | -56162.8578 | 0 | 0 | 0 | 0 | 0 | 0
2016-05-07 14:00 | 427840.7653 | 0 | 0 | 0 | 0 | 0 | 372679 | 0 | 0 | 0 | 0 | 0 | 0 | 0 | 0 | 0 | 0 | 27177586.8355 | 0 | 0 | 0 | 0 | 0 | 0 | 0 | 0 | 0 | 0 | 0 | 0 | 0 | 55161.7653 | 0 | 0 | 0 | 0 | 0
2016-05-07 15:00 | 711455.9918 | 0 | 0 | 0 | 0 | 0 | 381821 | 0 | 0 | 0 | 0 | 0 | 0 | 0 | 0 | 0 | 244281.1716 | 27221716.2477 | 0 | 0 | 0 | 0 | 0 | 0 | 0 | 0 | 0 | 0 | 0 | 0 | 274473.2265 | 55161.7653 | 0 | 0 | 0 | 0 | 0
2016-05-07 16:00 | 798065.6154 | 0 | 0 | 0 | 0 | 0 | 387645 | 0 | 0 | 0 | 0 | 0 | 0 | 0 | 0 | 0 | 560461.5482 | 27265845.6599 | 0 | 0 | 0 | 0 | 0 | 0 | 0 | 0 | 0 | 0 | 0 | 0 | 355258.8501 | 55161.7653 | 0 | 0 | 0 | 0 | 0
2016-05-07 17:00 | 837954.2793 | 0 | 0 | 0 | 0 | 0 | 392381 | 0 | 0 | 0 | 0 | 0 | 0 | 0 | 0 | 0 | 907927.7957 | 27309975.0721 | 0 | 0 | 0 | 0 | 0 | 0 | 0 | 0 | 0 | 0 | 0 | 0 | 390411.514 | 55161.7653 | 0 | 0 | 0 | 0 | 0
2016-05-07 18:00 | 749314.4903 | 0 | 0 | 0 | 0 | 0 | 397613 | 0 | 0 | 0 | 0 | 0 | 0 | 0 | 0 | 0 | 1171848.1509 | 27354104.4843 | 0 | 0 | 0 | 0 | 0 | 0 | 0 | 0 | 0 | 0 | 0 | 0 | 296539.725 | 55161.7653 | 0 | 0 | 0 | 0 | 0
2016-05-07 19:00 | 864651.194 | 0 | 0 | 0 | 0 | 0 | 403027 | 0 | 0 | 0 | 0 | 0 | 0 | 0 | 0 | 0 | 1533599.7125 | 27398233.8966 | 0 | 0 | 0 | 0 | 0 | 0 | 0 | 0 | 0 | 0 | 0 | 0 | 406462.4287 | 55161.7653 | 0 | 0 | 0 | 0 | 0
2016-05-07 20:00 | 860863.1942 | 0 | 0 | 0 | 0 | 0 | 408250 | 0 | 0 | 0 | 0 | 0 | 0 | 0 | 0 | 0 | 1887331.4843 | 27442363.3088 | 0 | 0 | 0 | 0 | 0 | 0 | 0 | 0 | 0 | 0 | 0 | 0 | 397451.429 | 55161.7653 | 0 | 0 | 0 | 0 | 0
2016-05-07 21:00 | 841088.4342 | 0 | 0 | 0 | 0 | 0 | 412868 | 0 | 0 | 0 | 0 | 0 | 0 | 0 | 0 | 0 | 2219353.6996 | 27486492.721 | 0 | 0 | 0 | 0 | 0 | 0 | 0 | 0 | 0 | 0 | 0 | 0 | 373058.6689 | 55161.7653 | 0 | 0 | 0 | 0 | 0
2016-05-07 22:00 | 766532.726 | 0 | 0 | 0 | 0 | 0 | 411596 | 0 | 0 | 0 | 0 | 0 | 0 | 0 | 0 | 0 | 2486153.4146 | 27530622.1332 | 0 | 0 | 0 | 0 | 0 | 0 | 0 | 0 | 0 | 0 | 0 | 0 | 299774.9607 | 55161.7653 | 0 | 0 | 0 | 0 | 0
2016-05-07 23:00 | 658243.4068 | 0 | 0 | 0 | 0 | 0 | 408324 | 0 | 0 | 0 | 0 | 0 | 0 | 0 | 0 | 0 | 2659487.7156 | 27574751.5454 | 0 | 0 | 0 | 0 | 0 | 0 | 0 | 0 | 0 | 0 | 0 | 0 | 194757.6416 | 55161.7653 | 0 | 0 | 0 | 0 | 0
2016-05-08 | 459940.2881 | 0 | 0 | 0 | 0 | 0 | 407114 | 0 | 0 | 0 | 0 | 0 | 0 | 0 | 0 | 0 | 2657409.141 | 27618880.9576 | 0 | 0 | 0 | 0 | 0 | 0 | 0 | 0 | 0 | 0 | 0 | 0 | -2335.4771 | 55161.7653 | 0 | 0 | 0 | 0 | 0
2016-05-08 01:00 | 101353.7844 | 0 | 0 | 0 | 0 | 0 | 405342 | 0 | 0 | 0 | 0 | 0 | 0 | 0 | 0 | 0 | 2386859.6291 | 27618880.9576 | 0 | 0 | 0 | 0 | 0 | 0 | 0 | 0 | 0 | 0 | 0 | 0 | -303988.2156 | 0 | 0 | 0 | 0 | 0 | 0
2016-05-08 02:00 | 2235.9292 | 0 | 0 | 0 | 0 | 0 | 393060 | 0 | 0 | 0 | 0 | 0 | 0 | 0 | 0 | 0 | 2025108.0675 | 27631391.644 | 0 | 0 | 0 | 0 | 0 | 0 | 0 | 0 | 0 | 0 | 0 | 0 | -406462.4287 | 15638.3579 | 0 | 0 | 0 | 0 | 0
2016-05-08 03:00 | 368.6912 | 0 | 0 | 0 | 0 | 0 | 374129 | 0 | 0 | 0 | 0 | 0 | 0 | 0 | 0 | 0 | 1692461.3927 | 27631391.644 | 0 | 0 | 0 | 0 | 0 | 0 | 0 | 0 | 0 | 0 | 0 | 0 | -373760.3088 | 0 | 0 | 0 | 0 | 0 | 0
2016-05-08 04:00 | 10.8953 | 0 | 0 | 0 | 0 | 0 | 355169 | 0 | 0 | 0 | 0 | 0 | 0 | 0 | 0 | 0 | 1376370.6795 | 27631391.644 | 0 | 0 | 0 | 0 | 0 | 0 | 0 | 0 | 0 | 0 | 0 | 0 | -355158.1047 | 0 | 0 | 0 | 0 | 0 | 0
2016-05-08 05:00 | 0 | 374747.7442 | 0 | 0 | 0 | 0 | 338425 | 0 | 0 | 0 | 0 | 0 | 0 | 0 | 0 | 0 | 1408697.9218 | 27631391.644 | 0 | 0 | 0 | 0 | 0 | 0 | 0 | 0 | 0 | 0 | 0 | 0 | 36322.7442 | 0 | 0 | 0 | 0 | 0 | 0
2016-05-08 06:00 | 0 | 0 | 0 | 0 | 0 | 0 | 323847 | 0 | 0 | 0 | 0 | 0 | 0 | 0 | 0 | 0 | 1120474.0918 | 27631391.644 | 0 | 0 | 0 | 0 | 0 | 0 | 0 | 0 | 0 | 0 | 0 | 0 | -323847 | 0 | 0 | 0 | 0 | 0 | 0
2016-05-08 07:00 | 0 | 0 | 0 | 0 | 0 | 0 | 314294 | 0 | 0 | 0 | 0 | 0 | 0 | 0 | 0 | 0 | 840752.4318 | 27631391.644 | 0 | 0 | 0 | 0 | 0 | 0 | 0 | 0 | 0 | 0 | 0 | 0 | -314294 | 0 | 0 | 0 | 0 | 0 | 0
2016-05-08 08:00 | 0 | 84439.7645 | 0 | 0 | 0 | 0 | 309467 | 0 | 0 | 0 | 0 | 0 | 0 | 0 | 0 | 0 | 640478.1922 | 27631391.644 | 0 | 0 | 0 | 0 | 0 | 0 | 0 | 0 | 0 | 0 | 0 | 0 | -225027.2355 | 0 | 0 | 0 | 0 | 0 | 0
2016-05-08 09:00 | 0 | 274144.1582 | 0 | 0 | 0 | 0 | 309104 | 0 | 0 | 0 | 0 | 0 | 0 | 0 | 0 | 0 | 609363.933 | 27631391.644 | 0 | 0 | 0 | 0 | 0 | 0 | 0 | 0 | 0 | 0 | 0 | 0 | -34959.8418 | 0 | 0 | 0 | 0 | 0 | 0
2016-05-08 10:00 | 0 | 0 | 0 | 0 | 0 | 0 | 310431 | 0 | 0 | 0 | 0 | 0 | 0 | 0 | 0 | 0 | 333080.343 | 27631391.644 | 0 | 0 | 0 | 0 | 0 | 0 | 0 | 0 | 0 | 0 | 0 | 0 | -310431 | 0 | 0 | 0 | 0 | 0 | 0
2016-05-08 11:00 | 0 | 0 | 0 | 0 | 0 | 0 | 316560 | 0 | 0 | 0 | 0 | 0 | 0 | 0 | 0 | 0 | 51341.943 | 27631391.644 | 0 | 0 | 0 | 0 | 0 | 0 | 0 | 0 | 0 | 0 | 0 | 0 | -316560 | 0 | 0 | 0 | 0 | 0 | 0
2016-05-08 12:00 | 59064.6382 | 213832.7854 | 0 | 0 | 0 | 0 | 330585 | 0 | 0 | 0 | 0 | 0 | 0 | 0 | 0 | 0 | 0 | 27631391.644 | 0 | 0 | 0 | 0 | 0 | 0 | 0 | 0 | 0 | 0 | 0 | 0 | -57687.5764 | 0 | 0 | 0 | 0 | 0 | 0
2016-05-08 13:00 | 327281.909 | 20496.091 | 0 | 0 | 0 | 0 | 347778 | 0 | 0 | 0 | 0 | 0 | 0 | 0 | 0 | 0 | 0 | 27631391.644 | 0 | 0 | 0 | 0 | 0 | 0 | 0 | 0 | 0 | 0 | 0 | 0 | 0 | 0 | 0 | 0 | 0 | 0 | 0
2016-05-08 14:00 | 416675.7653 | 0 | 0 | 0 | 0 | 0 | 361514 | 0 | 0 | 0 | 0 | 0 | 0 | 0 | 0 | 0 | 0 | 27675521.0562 | 0 | 0 | 0 | 0 | 0 | 0 | 0 | 0 | 0 | 0 | 0 | 0 | 0 | 55161.7653 | 0 | 0 | 0 | 0 | 0
2016-05-08 15:00 | 758435.3517 | 0 | 0 | 0 | 0 | 0 | 371092 | 0 | 0 | 0 | 0 | 0 | 0 | 0 | 0 | 0 | 295641.6119 | 27719650.4684 | 0 | 0 | 0 | 0 | 0 | 0 | 0 | 0 | 0 | 0 | 0 | 0 | 332181.5864 | 55161.7653 | 0 | 0 | 0 | 0 | 0
2016-05-08 16:00 | 813820.4522 | 0 | 0 | 0 | 0 | 0 | 378210 | 0 | 0 | 0 | 0 | 0 | 0 | 0 | 0 | 0 | 634240.9433 | 27763779.8806 | 0 | 0 | 0 | 0 | 0 | 0 | 0 | 0 | 0 | 0 | 0 | 0 | 380448.687 | 55161.7653 | 0 | 0 | 0 | 0 | 0
2016-05-08 17:00 | 847008.194 | 0 | 0 | 0 | 0 | 0 | 385384 | 0 | 0 | 0 | 0 | 0 | 0 | 0 | 0 | 0 | 995992.5048 | 27807909.2928 | 0 | 0 | 0 | 0 | 0 | 0 | 0 | 0 | 0 | 0 | 0 | 0 | 406462.4287 | 55161.7653 | 0 | 0 | 0 | 0 | 0
2016-05-08 18:00 | 605138.8589 | 0 | 0 | 0 | 0 | 0 | 390460 | 0 | 0 | 0 | 0 | 0 | 0 | 0 | 0 | 0 | 1137962.7182 | 27852038.7051 | 0 | 0 | 0 | 0 | 0 | 0 | 0 | 0 | 0 | 0 | 0 | 0 | 159517.0937 | 55161.7653 | 0 | 0 | 0 | 0 | 0
2016-05-08 19:00 | 856468.194 | 0 | 0 | 0 | 0 | 0 | 394844 | 0 | 0 | 0 | 0 | 0 | 0 | 0 | 0 | 0 | 1499714.2798 | 27896168.1173 | 0 | 0 | 0 | 0 | 0 | 0 | 0 | 0 | 0 | 0 | 0 | 0 | 406462.4287 | 55161.7653 | 0 | 0 | 0 | 0 | 0
2016-05-08 20:00 | 861356.194 | 0 | 0 | 0 | 0 | 0 | 399732 | 0 | 0 | 0 | 0 | 0 | 0 | 0 | 0 | 0 | 1861465.8413 | 27940297.5295 | 0 | 0 | 0 | 0 | 0 | 0 | 0 | 0 | 0 | 0 | 0 | 0 | 406462.4287 | 55161.7653 | 0 | 0 | 0 | 0 | 0
2016-05-08 21:00 | 861292.1787 | 0 | 0 | 0 | 0 | 0 | 403856 | 0 | 0 | 0 | 0 | 0 | 0 | 0 | 0 | 0 | 2219490.0693 | 27984426.9417 | 0 | 0 | 0 | 0 | 0 | 0 | 0 | 0 | 0 | 0 | 0 | 0 | 402274.4134 | 55161.7653 | 0 | 0 | 0 | 0 | 0
2016-05-08 22:00 | 779160.0418 | 0 | 0 | 0 | 0 | 0 | 405261 | 0 | 0 | 0 | 0 | 0 | 0 | 0 | 0 | 0 | 2503166.2454 | 28028556.3539 | 0 | 0 | 0 | 0 | 0 | 0 | 0 | 0 | 0 | 0 | 0 | 0 | 318737.2765 | 55161.7653 | 0 | 0 | 0 | 0 | 0
2016-05-08 23:00 | 635255.8666 | 0 | 0 | 0 | 0 | 0 | 404452 | 0 | 0 | 0 | 0 | 0 | 0 | 0 | 0 | 0 | 2659487.7156 | 28072685.7661 | 0 | 0 | 0 | 0 | 0 | 0 | 0 | 0 | 0 | 0 | 0 | 0 | 175642.1014 | 55161.7653 | 0 | 0 | 0 | 0 | 0
2016-05-09 | 430024.9583 | 0 | 0 | 0 | 0 | 0 | 408354 | 0 | 0 | 0 | 0 | 0 | 0 | 0 | 0 | 0 | 2659487.7156 | 28090022.5328 | 0 | 0 | 0 | 0 | 0 | 0 | 0 | 0 | 0 | 0 | 0 | 0 | 0 | 21670.9583 | 0 | 0 | 0 | 0 | 0
2016-05-09 01:00 | 115120.9721 | 0 | 0 | 0 | 0 | 0 | 410942 | 0 | 0 | 0 | 0 | 0 | 0 | 0 | 0 | 0 | 2396207.0008 | 28090022.5328 | 0 | 0 | 0 | 0 | 0 | 0 | 0 | 0 | 0 | 0 | 0 | 0 | -295821.0279 | 0 | 0 | 0 | 0 | 0 | 0
2016-05-09 02:00 | 2607.9115 | 0 | 0 | 0 | 0 | 0 | 398272 | 0 | 0 | 0 | 0 | 0 | 0 | 0 | 0 | 0 | 2044065.962 | 28090022.5328 | 0 | 0 | 0 | 0 | 0 | 0 | 0 | 0 | 0 | 0 | 0 | 0 | -395664.0885 | 0 | 0 | 0 | 0 | 0 | 0
2016-05-09 03:00 | 498.0094 | 0 | 0 | 0 | 0 | 0 | 376734 | 0 | 0 | 0 | 0 | 0 | 0 | 0 | 0 | 0 | 1709215.9304 | 28090022.5328 | 0 | 0 | 0 | 0 | 0 | 0 | 0 | 0 | 0 | 0 | 0 | 0 | -376235.9906 | 0 | 0 | 0 | 0 | 0 | 0
2016-05-09 04:00 | 5.4628 | 416495.2572 | 0 | 0 | 0 | 0 | 356149 | 0 | 0 | 0 | 0 | 0 | 0 | 0 | 0 | 0 | 1762928.9612 | 28090022.5328 | 0 | 0 | 0 | 0 | 0 | 0 | 0 | 0 | 0 | 0 | 0 | 0 | 60351.72 | 0 | 0 | 0 | 0 | 0 | 0
2016-05-09 05:00 | 0 | 0 | 0 | 0 | 0 | 0 | 339213 | 0 | 0 | 0 | 0 | 0 | 0 | 0 | 0 | 0 | 1411935.4201 | 28134151.945 | 0 | 0 | 0 | 0 | 0 | 0 | 0 | 0 | 0 | 0 | 0 | 0 | -394374.7653 | 55161.7653 | 0 | 0 | 0 | 0 | 0
2016-05-09 06:00 | 0 | 0 | 0 | 0 | 0 | 0 | 326866 | 0 | 0 | 0 | 0 | 0 | 0 | 0 | 0 | 0 | 1121024.6801 | 28134151.945 | 0 | 0 | 0 | 0 | 0 | 0 | 0 | 0 | 0 | 0 | 0 | 0 | -326866 | 0 | 0 | 0 | 0 | 0 | 0
2016-05-09 07:00 | 0 | 0 | 0 | 0 | 0 | 0 | 319749 | 0 | 0 | 0 | 0 | 0 | 0 | 0 | 0 | 0 | 836448.0701 | 28134151.945 | 0 | 0 | 0 | 0 | 0 | 0 | 0 | 0 | 0 | 0 | 0 | 0 | -319749 | 0 | 0 | 0 | 0 | 0 | 0
2016-05-09 08:00 | 0 | 373220.2736 | 0 | 0 | 0 | 0 | 319811 | 0 | 0 | 0 | 0 | 0 | 0 | 0 | 0 | 0 | 883982.3236 | 28134151.945 | 0 | 0 | 0 | 0 | 0 | 0 | 0 | 0 | 0 | 0 | 0 | 0 | 53409.2736 | 0 | 0 | 0 | 0 | 0 | 0
2016-05-09 09:00 | 0 | 0 | 0 | 0 | 0 | 0 | 330336 | 0 | 0 | 0 | 0 | 0 | 0 | 0 | 0 | 0 | 589983.2836 | 28134151.945 | 0 | 0 | 0 | 0 | 0 | 0 | 0 | 0 | 0 | 0 | 0 | 0 | -330336 | 0 | 0 | 0 | 0 | 0 | 0
2016-05-09 10:00 | 0 | 0 | 0 | 0 | 0 | 0 | 354415 | 0 | 0 | 0 | 0 | 0 | 0 | 0 | 0 | 0 | 274553.9336 | 28134151.945 | 0 | 0 | 0 | 0 | 0 | 0 | 0 | 0 | 0 | 0 | 0 | 0 | -354415 | 0 | 0 | 0 | 0 | 0 | 0
2016-05-09 11:00 | 0 | 70422.4341 | 0 | 0 | 0 | 0 | 378910 | 0 | 0 | 0 | 0 | 0 | 0 | 0 | 0 | 0 | 0 | 28134151.945 | 0 | 0 | 0 | 0 | 0 | 0 | 0 | 0 | 0 | 0 | 0 | 0 | -308487.5659 | 0 | 0 | 0 | 0 | 0 | 0
2016-05-09 12:00 | 56972.3955 | 343680.7136 | 0 | 0 | 0 | 0 | 395303 | 0 | 0 | 0 | 0 | 0 | 0 | 0 | 0 | 0 | 4761.5971 | 28134151.945 | 0 | 0 | 0 | 0 | 0 | 0 | 0 | 0 | 0 | 0 | 0 | 0 | 5350.1091 | 0 | 0 | 0 | 0 | 0 | 0
2016-05-09 13:00 | 363095.7492 | 95314.9069 | 0 | 0 | 0 | 0 | 408599 | 0 | 0 | 0 | 0 | 0 | 0 | 0 | 0 | 0 | 0 | 28178281.3572 | 0 | 0 | 0 | 0 | 0 | 0 | 0 | 0 | 0 | 0 | 0 | 0 | -5350.1091 | 55161.7653 | 0 | 0 | 0 | 0 | 0
2016-05-09 14:00 | 476869.7653 | 0 | 0 | 0 | 0 | 0 | 421708 | 0 | 0 | 0 | 0 | 0 | 0 | 0 | 0 | 0 | 0 | 28222410.7694 | 0 | 0 | 0 | 0 | 0 | 0 | 0 | 0 | 0 | 0 | 0 | 0 | 0 | 55161.7653 | 0 | 0 | 0 | 0 | 0
2016-05-09 15:00 | 859034.4373 | 0 | 0 | 0 | 0 | 0 | 432747 | 0 | 0 | 0 | 0 | 0 | 0 | 0 | 0 | 0 | 330301.8481 | 28266540.1816 | 0 | 0 | 0 | 0 | 0 | 0 | 0 | 0 | 0 | 0 | 0 | 0 | 371125.672 | 55161.7653 | 0 | 0 | 0 | 0 | 0
2016-05-09 16:00 | 301441.0131 | 0 | 0 | 0 | 0 | 0 | 441139 | 0 | 0 | 0 | 0 | 0 | 0 | 0 | 0 | 0 | 156876.6687 | 28310669.5939 | 0 | 0 | 0 | 0 | 0 | 0 | 0 | 0 | 0 | 0 | 0 | 0 | -194859.7521 | 55161.7653 | 0 | 0 | 0 | 0 | 0
2016-05-09 17:00 | 911030.194 | 0 | 0 | 0 | 0 | 0 | 449406 | 0 | 0 | 0 | 0 | 0 | 0 | 0 | 0 | 0 | 518628.2303 | 28354799.0061 | 0 | 0 | 0 | 0 | 0 | 0 | 0 | 0 | 0 | 0 | 0 | 0 | 406462.4287 | 55161.7653 | 0 | 0 | 0 | 0 | 0
2016-05-09 18:00 | 916238.194 | 0 | 0 | 0 | 0 | 0 | 454614 | 0 | 0 | 0 | 0 | 0 | 0 | 0 | 0 | 0 | 880379.7918 | 28398928.4183 | 0 | 0 | 0 | 0 | 0 | 0 | 0 | 0 | 0 | 0 | 0 | 0 | 406462.4287 | 55161.7653 | 0 | 0 | 0 | 0 | 0
2016-05-09 19:00 | 919684.194 | 0 | 0 | 0 | 0 | 0 | 458060 | 0 | 0 | 0 | 0 | 0 | 0 | 0 | 0 | 0 | 1242131.3534 | 28443057.8305 | 0 | 0 | 0 | 0 | 0 | 0 | 0 | 0 | 0 | 0 | 0 | 0 | 406462.4287 | 55161.7653 | 0 | 0 | 0 | 0 | 0
2016-05-09 20:00 | 922105.194 | 0 | 0 | 0 | 0 | 0 | 460481 | 0 | 0 | 0 | 0 | 0 | 0 | 0 | 0 | 0 | 1603882.915 | 28487187.2427 | 0 | 0 | 0 | 0 | 0 | 0 | 0 | 0 | 0 | 0 | 0 | 0 | 406462.4287 | 55161.7653 | 0 | 0 | 0 | 0 | 0
2016-05-09 21:00 | 923952.194 | 0 | 0 | 0 | 0 | 0 | 462328 | 0 | 0 | 0 | 0 | 0 | 0 | 0 | 0 | 0 | 1965634.4765 | 28531316.6549 | 0 | 0 | 0 | 0 | 0 | 0 | 0 | 0 | 0 | 0 | 0 | 0 | 406462.4287 | 55161.7653 | 0 | 0 | 0 | 0 | 0
2016-05-09 22:00 | 923047.194 | 0 | 0 | 0 | 0 | 0 | 461423 | 0 | 0 | 0 | 0 | 0 | 0 | 0 | 0 | 0 | 2327386.0381 | 28575446.0672 | 0 | 0 | 0 | 0 | 0 | 0 | 0 | 0 | 0 | 0 | 0 | 0 | 406462.4287 | 55161.7653 | 0 | 0 | 0 | 0 | 0
2016-05-09 23:00 | 836766.0861 | 0 | 0 | 0 | 0 | 0 | 458974 | 0 | 0 | 0 | 0 | 0 | 0 | 0 | 0 | 0 | 2614527.0236 | 28619575.4794 | 0 | 0 | 0 | 0 | 0 | 0 | 0 | 0 | 0 | 0 | 0 | 0 | 322630.3208 | 55161.7653 | 0 | 0 | 0 | 0 | 0
2016-05-10 | 565804.3967 | 0 | 0 | 0 | 0 | 0 | 460125 | 0 | 0 | 0 | 0 | 0 | 0 | 0 | 0 | 0 | 2659487.7156 | 28663704.8916 | 0 | 0 | 0 | 0 | 0 | 0 | 0 | 0 | 0 | 0 | 0 | 0 | 50517.6314 | 55161.7653 | 0 | 0 | 0 | 0 | 0
2016-05-10 01:00 | 132842.9417 | 0 | 0 | 0 | 0 | 0 | 454568 | 0 | 0 | 0 | 0 | 0 | 0 | 0 | 0 | 0 | 2373152.4137 | 28663704.8916 | 0 | 0 | 0 | 0 | 0 | 0 | 0 | 0 | 0 | 0 | 0 | 0 | -321725.0583 | 0 | 0 | 0 | 0 | 0 | 0
2016-05-10 02:00 | 2721.9155 | 24634.6558 | 0 | 0 | 0 | 0 | 433819 | 0 | 0 | 0 | 0 | 0 | 0 | 0 | 0 | 0 | 2011400.8522 | 28663704.8916 | 0 | 0 | 0 | 0 | 0 | 0 | 0 | 0 | 0 | 0 | 0 | 0 | -406462.4287 | 0 | 0 | 0 | 0 | 0 | 0
2016-05-10 03:00 | 236.5861 | 313310.358 | 0 | 0 | 0 | 0 | 406534 | 0 | 0 | 0 | 0 | 0 | 0 | 0 | 0 | 0 | 1928642.3724 | 28663704.8916 | 0 | 0 | 0 | 0 | 0 | 0 | 0 | 0 | 0 | 0 | 0 | 0 | -92987.0559 | 0 | 0 | 0 | 0 | 0 | 0
2016-05-10 04:00 | 13.4493 | 0 | 0 | 0 | 0 | 0 | 383084 | 0 | 0 | 0 | 0 | 0 | 0 | 0 | 0 | 0 | 1583495.8679 | 28667492.5 | 0 | 0 | 0 | 0 | 0 | 0 | 0 | 0 | 0 | 0 | 0 | 0 | -387805.0613 | 4734.5106 | 0 | 0 | 0 | 0 | 0
2016-05-10 05:00 | 0 | 0 | 0 | 0 | 0 | 0 | 362448 | 0 | 0 | 0 | 0 | 0 | 0 | 0 | 0 | 0 | 1260917.1479 | 28667492.5 | 0 | 0 | 0 | 0 | 0 | 0 | 0 | 0 | 0 | 0 | 0 | 0 | -362448 | 0 | 0 | 0 | 0 | 0 | 0
2016-05-10 06:00 | 0 | 299261.0668 | 0 | 0 | 0 | 0 | 348334 | 0 | 0 | 0 | 0 | 0 | 0 | 0 | 0 | 0 | 1217242.2373 | 28667492.5 | 0 | 0 | 0 | 0 | 0 | 0 | 0 | 0 | 0 | 0 | 0 | 0 | -49072.9332 | 0 | 0 | 0 | 0 | 0 | 0
2016-05-10 07:00 | 0 | 0 | 0 | 0 | 0 | 0 | 339313 | 0 | 0 | 0 | 0 | 0 | 0 | 0 | 0 | 0 | 915253.6673 | 28667492.5 | 0 | 0 | 0 | 0 | 0 | 0 | 0 | 0 | 0 | 0 | 0 | 0 | -339313 | 0 | 0 | 0 | 0 | 0 | 0
2016-05-10 08:00 | 0 | 0 | 0 | 0 | 0 | 0 | 337125 | 0 | 0 | 0 | 0 | 0 | 0 | 0 | 0 | 0 | 615212.4173 | 28667492.5 | 0 | 0 | 0 | 0 | 0 | 0 | 0 | 0 | 0 | 0 | 0 | 0 | -337125 | 0 | 0 | 0 | 0 | 0 | 0
2016-05-10 09:00 | 0 | 262185.1566 | 0 | 0 | 0 | 0 | 344916 | 0 | 0 | 0 | 0 | 0 | 0 | 0 | 0 | 0 | 541581.9666 | 28667492.5 | 0 | 0 | 0 | 0 | 0 | 0 | 0 | 0 | 0 | 0 | 0 | 0 | -82730.8434 | 0 | 0 | 0 | 0 | 0 | 0
2016-05-10 10:00 | 0 | 0 | 0 | 0 | 0 | 0 | 366983 | 0 | 0 | 0 | 0 | 0 | 0 | 0 | 0 | 0 | 214967.0966 | 28667492.5 | 0 | 0 | 0 | 0 | 0 | 0 | 0 | 0 | 0 | 0 | 0 | 0 | -366983 | 0 | 0 | 0 | 0 | 0 | 0
2016-05-10 11:00 | 0 | 267074.3927 | 0 | 0 | 0 | 0 | 389659 | 0 | 0 | 0 | 0 | 0 | 0 | 0 | 0 | 0 | 105866.7961 | 28667492.5 | 0 | 0 | 0 | 0 | 0 | 0 | 0 | 0 | 0 | 0 | 0 | 0 | -122584.6073 | 0 | 0 | 0 | 0 | 0 | 0
2016-05-10 12:00 | 75015.6304 | 265613.6785 | 0 | 0 | 0 | 0 | 404419 | 0 | 0 | 0 | 0 | 0 | 0 | 0 | 0 | 0 | 0 | 28711621.9123 | 0 | 0 | 0 | 0 | 0 | 0 | 0 | 0 | 0 | 0 | 0 | 0 | -118951.4563 | 55161.7653 | 0 | 0 | 0 | 0 | 0
2016-05-10 13:00 | 425892.4503 | 0 | 0 | 0 | 0 | 0 | 419261 | 0 | 0 | 0 | 0 | 0 | 0 | 0 | 0 | 0 | 0 | 28716927.0725 | 0 | 0 | 0 | 0 | 0 | 0 | 0 | 0 | 0 | 0 | 0 | 0 | 0 | 6631.4503 | 0 | 0 | 0 | 0 | 0
2016-05-10 14:00 | 489227.7653 | 0 | 0 | 0 | 0 | 0 | 434066 | 0 | 0 | 0 | 0 | 0 | 0 | 0 | 0 | 0 | 0 | 28761056.4847 | 0 | 0 | 0 | 0 | 0 | 0 | 0 | 0 | 0 | 0 | 0 | 0 | 0 | 55161.7653 | 0 | 0 | 0 | 0 | 0
2016-05-10 15:00 | 892796.9991 | 0 | 0 | 0 | 0 | 0 | 446541 | 0 | 0 | 0 | 0 | 0 | 0 | 0 | 0 | 0 | 348073.8681 | 28805185.8969 | 0 | 0 | 0 | 0 | 0 | 0 | 0 | 0 | 0 | 0 | 0 | 0 | 391094.2338 | 55161.7653 | 0 | 0 | 0 | 0 | 0
2016-05-10 16:00 | 346606.271 | 0 | 0 | 0 | 0 | 0 | 456308 | 0 | 0 | 0 | 0 | 0 | 0 | 0 | 0 | 0 | 201345.3582 | 28849315.3091 | 0 | 0 | 0 | 0 | 0 | 0 | 0 | 0 | 0 | 0 | 0 | 0 | -164863.4943 | 55161.7653 | 0 | 0 | 0 | 0 | 0
2016-05-10 17:00 | 927544.194 | 0 | 0 | 0 | 0 | 0 | 465920 | 0 | 0 | 0 | 0 | 0 | 0 | 0 | 0 | 0 | 563096.9197 | 28893444.7213 | 0 | 0 | 0 | 0 | 0 | 0 | 0 | 0 | 0 | 0 | 0 | 0 | 406462.4287 | 55161.7653 | 0 | 0 | 0 | 0 | 0
2016-05-10 18:00 | 934127.194 | 0 | 0 | 0 | 0 | 0 | 472503 | 0 | 0 | 0 | 0 | 0 | 0 | 0 | 0 | 0 | 924848.4813 | 28937574.1336 | 0 | 0 | 0 | 0 | 0 | 0 | 0 | 0 | 0 | 0 | 0 | 0 | 406462.4287 | 55161.7653 | 0 | 0 | 0 | 0 | 0
2016-05-10 19:00 | 944097.194 | 0 | 0 | 0 | 0 | 0 | 482473 | 0 | 0 | 0 | 0 | 0 | 0 | 0 | 0 | 0 | 1286600.0429 | 28981703.5458 | 0 | 0 | 0 | 0 | 0 | 0 | 0 | 0 | 0 | 0 | 0 | 0 | 406462.4287 | 55161.7653 | 0 | 0 | 0 | 0 | 0
2016-05-10 20:00 | 948707.194 | 0 | 0 | 0 | 0 | 0 | 487083 | 0 | 0 | 0 | 0 | 0 | 0 | 0 | 0 | 0 | 1648351.6044 | 29025832.958 | 0 | 0 | 0 | 0 | 0 | 0 | 0 | 0 | 0 | 0 | 0 | 0 | 406462.4287 | 55161.7653 | 0 | 0 | 0 | 0 | 0
2016-05-10 21:00 | 952786.194 | 0 | 0 | 0 | 0 | 0 | 491162 | 0 | 0 | 0 | 0 | 0 | 0 | 0 | 0 | 0 | 2010103.166 | 29069962.3702 | 0 | 0 | 0 | 0 | 0 | 0 | 0 | 0 | 0 | 0 | 0 | 0 | 406462.4287 | 55161.7653 | 0 | 0 | 0 | 0 | 0
2016-05-10 22:00 | 950913.194 | 0 | 0 | 0 | 0 | 0 | 489289 | 0 | 0 | 0 | 0 | 0 | 0 | 0 | 0 | 0 | 2371854.7275 | 29114091.7824 | 0 | 0 | 0 | 0 | 0 | 0 | 0 | 0 | 0 | 0 | 0 | 0 | 406462.4287 | 55161.7653 | 0 | 0 | 0 | 0 | 0
2016-05-10 23:00 | 842921.6581 | 0 | 0 | 0 | 0 | 0 | 484040 | 0 | 0 | 0 | 0 | 0 | 0 | 0 | 0 | 0 | 2642165.4322 | 29158221.1946 | 0 | 0 | 0 | 0 | 0 | 0 | 0 | 0 | 0 | 0 | 0 | 0 | 303719.8928 | 55161.7653 | 0 | 0 | 0 | 0 | 0
2016-05-11 | 556670.0051 | 0 | 0 | 0 | 0 | 0 | 482045 | 0 | 0 | 0 | 0 | 0 | 0 | 0 | 0 | 0 | 2659487.7156 | 29202350.6069 | 0 | 0 | 0 | 0 | 0 | 0 | 0 | 0 | 0 | 0 | 0 | 0 | 19463.2398 | 55161.7653 | 0 | 0 | 0 | 0 | 0
2016-05-11 01:00 | 140341.1362 | 0 | 0 | 0 | 0 | 0 | 474763 | 0 | 0 | 0 | 0 | 0 | 0 | 0 | 0 | 0 | 2361852.2568 | 29202350.6069 | 0 | 0 | 0 | 0 | 0 | 0 | 0 | 0 | 0 | 0 | 0 | 0 | -334421.8638 | 0 | 0 | 0 | 0 | 0 | 0
2016-05-11 02:00 | 2987.7882 | 42345.783 | 0 | 0 | 0 | 0 | 451796 | 0 | 0 | 0 | 0 | 0 | 0 | 0 | 0 | 0 | 2000100.6952 | 29202350.6069 | 0 | 0 | 0 | 0 | 0 | 0 | 0 | 0 | 0 | 0 | 0 | 0 | -406462.4287 | 0 | 0 | 0 | 0 | 0 | 0
2016-05-11 03:00 | 387.8676 | 15617.7036 | 0 | 0 | 0 | 0 | 422468 | 0 | 0 | 0 | 0 | 0 | 0 | 0 | 0 | 0 | 1638349.1337 | 29202350.6069 | 0 | 0 | 0 | 0 | 0 | 0 | 0 | 0 | 0 | 0 | 0 | 0 | -406462.4287 | 0 | 0 | 0 | 0 | 0 | 0
2016-05-11 04:00 | 17.8927 | 400915.2823 | 0 | 0 | 0 | 0 | 395481 | 0 | 0 | 0 | 0 | 0 | 0 | 0 | 0 | 0 | 1643201.5695 | 29202350.6069 | 0 | 0 | 0 | 0 | 0 | 0 | 0 | 0 | 0 | 0 | 0 | 0 | 5452.175 | 0 | 0 | 0 | 0 | 0 | 0
2016-05-11 05:00 | 0 | 0 | 0 | 0 | 0 | 0 | 374208 | 0 | 0 | 0 | 0 | 0 | 0 | 0 | 0 | 0 | 1310156.4495 | 29202350.6069 | 0 | 0 | 0 | 0 | 0 | 0 | 0 | 0 | 0 | 0 | 0 | 0 | -374208 | 0 | 0 | 0 | 0 | 0 | 0
2016-05-11 06:00 | 0 | 0 | 0 | 0 | 0 | 0 | 356964 | 0 | 0 | 0 | 0 | 0 | 0 | 0 | 0 | 0 | 992458.4895 | 29202350.6069 | 0 | 0 | 0 | 0 | 0 | 0 | 0 | 0 | 0 | 0 | 0 | 0 | -356964 | 0 | 0 | 0 | 0 | 0 | 0
2016-05-11 07:00 | 0 | 0 | 0 | 0 | 0 | 0 | 346965 | 0 | 0 | 0 | 0 | 0 | 0 | 0 | 0 | 0 | 683659.6395 | 29202350.6069 | 0 | 0 | 0 | 0 | 0 | 0 | 0 | 0 | 0 | 0 | 0 | 0 | -346965 | 0 | 0 | 0 | 0 | 0 | 0
2016-05-11 08:00 | 0 | 406782.527 | 0 | 0 | 0 | 0 | 343361 | 0 | 0 | 0 | 0 | 0 | 0 | 0 | 0 | 0 | 740104.7985 | 29202350.6069 | 0 | 0 | 0 | 0 | 0 | 0 | 0 | 0 | 0 | 0 | 0 | 0 | 63421.527 | 0 | 0 | 0 | 0 | 0 | 0
2016-05-11 09:00 | 0 | 0 | 0 | 0 | 0 | 0 | 350486 | 0 | 0 | 0 | 0 | 0 | 0 | 0 | 0 | 0 | 428172.2585 | 29202350.6069 | 0 | 0 | 0 | 0 | 0 | 0 | 0 | 0 | 0 | 0 | 0 | 0 | -350486 | 0 | 0 | 0 | 0 | 0 | 0
2016-05-11 10:00 | 0 | 0 | 0 | 0 | 0 | 0 | 371278 | 0 | 0 | 0 | 0 | 0 | 0 | 0 | 0 | 0 | 97734.8385 | 29202350.6069 | 0 | 0 | 0 | 0 | 0 | 0 | 0 | 0 | 0 | 0 | 0 | 0 | -371278 | 0 | 0 | 0 | 0 | 0 | 0
2016-05-11 11:00 | 0.27245 | 283392.3022 | 0 | 0 | 0 | 0 | 393207 | 0 | 0 | 0 | 0 | 0 | 0 | 0 | 0 | 0 | 0 | 29202350.6069 | 0 | 0 | 0 | 0 | 0 | 0 | 0 | 0 | 0 | 0 | 0 | 0 | -109814.4253 | 0 | 0 | 0 | 0 | 0 | 0
2016-05-11 12:00 | 84312.4432 | 328072.0361 | 0 | 0 | 0 | 0 | 408675 | 0 | 0 | 0 | 0 | 0 | 0 | 0 | 0 | 0 | 0 | 29205318.1903 | 0 | 0 | 0 | 0 | 0 | 0 | 0 | 0 | 0 | 0 | 0 | 0 | 0 | 3709.4792 | 0 | 0 | 0 | 0 | 0
2016-05-11 13:00 | 453947.2779 | 0 | 0 | 0 | 0 | 0 | 423244 | 0 | 0 | 0 | 0 | 0 | 0 | 0 | 0 | 0 | 0 | 29229880.8126 | 0 | 0 | 0 | 0 | 0 | 0 | 0 | 0 | 0 | 0 | 0 | 0 | 0 | 30703.2779 | 0 | 0 | 0 | 0 | 0
2016-05-11 14:00 | 494267.7653 | 0 | 0 | 0 | 0 | 0 | 439106 | 0 | 0 | 0 | 0 | 0 | 0 | 0 | 0 | 0 | 0 | 29274010.2248 | 0 | 0 | 0 | 0 | 0 | 0 | 0 | 0 | 0 | 0 | 0 | 0 | 0 | 55161.7653 | 0 | 0 | 0 | 0 | 0
2016-05-11 15:00 | 915501.194 | 0 | 0 | 0 | 0 | 0 | 453877 | 0 | 0 | 0 | 0 | 0 | 0 | 0 | 0 | 0 | 361751.5616 | 29318139.637 | 0 | 0 | 0 | 0 | 0 | 0 | 0 | 0 | 0 | 0 | 0 | 0 | 406462.4287 | 55161.7653 | 0 | 0 | 0 | 0 | 0
2016-05-11 16:00 | 384593.3941 | 0 | 0 | 0 | 0 | 0 | 466276 | 0 | 0 | 0 | 0 | 0 | 0 | 0 | 0 | 0 | 239960.0712 | 29362269.0493 | 0 | 0 | 0 | 0 | 0 | 0 | 0 | 0 | 0 | 0 | 0 | 0 | -136844.3712 | 55161.7653 | 0 | 0 | 0 | 0 | 0
2016-05-11 17:00 | 940177.194 | 0 | 0 | 0 | 0 | 0 | 478553 | 0 | 0 | 0 | 0 | 0 | 0 | 0 | 0 | 0 | 601711.6328 | 29406398.4615 | 0 | 0 | 0 | 0 | 0 | 0 | 0 | 0 | 0 | 0 | 0 | 0 | 406462.4287 | 55161.7653 | 0 | 0 | 0 | 0 | 0
2016-05-11 18:00 | 950085.194 | 0 | 0 | 0 | 0 | 0 | 488461 | 0 | 0 | 0 | 0 | 0 | 0 | 0 | 0 | 0 | 963463.1943 | 29450527.8737 | 0 | 0 | 0 | 0 | 0 | 0 | 0 | 0 | 0 | 0 | 0 | 0 | 406462.4287 | 55161.7653 | 0 | 0 | 0 | 0 | 0
2016-05-11 19:00 | 958308.194 | 0 | 0 | 0 | 0 | 0 | 496684 | 0 | 0 | 0 | 0 | 0 | 0 | 0 | 0 | 0 | 1325214.7559 | 29494657.2859 | 0 | 0 | 0 | 0 | 0 | 0 | 0 | 0 | 0 | 0 | 0 | 0 | 406462.4287 | 55161.7653 | 0 | 0 | 0 | 0 | 0
2016-05-11 20:00 | 965070.194 | 0 | 0 | 0 | 0 | 0 | 503446 | 0 | 0 | 0 | 0 | 0 | 0 | 0 | 0 | 0 | 1686966.3174 | 29538786.6981 | 0 | 0 | 0 | 0 | 0 | 0 | 0 | 0 | 0 | 0 | 0 | 0 | 406462.4287 | 55161.7653 | 0 | 0 | 0 | 0 | 0
2016-05-11 21:00 | 968880.194 | 0 | 0 | 0 | 0 | 0 | 507256 | 0 | 0 | 0 | 0 | 0 | 0 | 0 | 0 | 0 | 2048717.879 | 29582916.1103 | 0 | 0 | 0 | 0 | 0 | 0 | 0 | 0 | 0 | 0 | 0 | 0 | 406462.4287 | 55161.7653 | 0 | 0 | 0 | 0 | 0
2016-05-11 22:00 | 964876.3202 | 0 | 0 | 0 | 0 | 0 | 505658 | 0 | 0 | 0 | 0 | 0 | 0 | 0 | 0 | 0 | 2408328.2129 | 29627045.5226 | 0 | 0 | 0 | 0 | 0 | 0 | 0 | 0 | 0 | 0 | 0 | 0 | 404056.5549 | 55161.7653 | 0 | 0 | 0 | 0 | 0
2016-05-11 23:00 | 820403.7332 | 0 | 0 | 0 | 0 | 0 | 499182 | 0 | 0 | 0 | 0 | 0 | 0 | 0 | 0 | 0 | 2645121.5843 | 29671174.9348 | 0 | 0 | 0 | 0 | 0 | 0 | 0 | 0 | 0 | 0 | 0 | 0 | 266059.9679 | 55161.7653 | 0 | 0 | 0 | 0 | 0
2016-05-12 | 566182.4858 | 0 | 0 | 0 | 0 | 0 | 494879 | 0 | 0 | 0 | 0 | 0 | 0 | 0 | 0 | 0 | 2659487.7156 | 29715304.347 | 0 | 0 | 0 | 0 | 0 | 0 | 0 | 0 | 0 | 0 | 0 | 0 | 16141.7205 | 55161.7653 | 0 | 0 | 0 | 0 | 0
2016-05-12 01:00 | 133343.7157 | 0 | 0 | 0 | 0 | 0 | 486960 | 0 | 0 | 0 | 0 | 0 | 0 | 0 | 0 | 0 | 2297736.154 | 29757581.2625 | 0 | 0 | 0 | 0 | 0 | 0 | 0 | 0 | 0 | 0 | 0 | 0 | -406462.4287 | 52846.1444 | 0 | 0 | 0 | 0 | 0
2016-05-12 02:00 | 2935.6092 | 274864.8192 | 0 | 0 | 0 | 0 | 463156 | 0 | 0 | 0 | 0 | 0 | 0 | 0 | 0 | 0 | 2132769.6953 | 29757581.2625 | 0 | 0 | 0 | 0 | 0 | 0 | 0 | 0 | 0 | 0 | 0 | 0 | -185355.5716 | 0 | 0 | 0 | 0 | 0 | 0
2016-05-12 03:00 | 362.6587 | 52667.4642 | 0 | 0 | 0 | 0 | 431786 | 0 | 0 | 0 | 0 | 0 | 0 | 0 | 0 | 0 | 1795676.9647 | 29757581.2625 | 0 | 0 | 0 | 0 | 0 | 0 | 0 | 0 | 0 | 0 | 0 | 0 | -378755.8771 | 0 | 0 | 0 | 0 | 0 | 0
2016-05-12 04:00 | 18.6951 | 271246.2816 | 0 | 0 | 0 | 0 | 402945 | 0 | 0 | 0 | 0 | 0 | 0 | 0 | 0 | 0 | 1678481.7439 | 29757581.2625 | 0 | 0 | 0 | 0 | 0 | 0 | 0 | 0 | 0 | 0 | 0 | 0 | -131680.0233 | 0 | 0 | 0 | 0 | 0 | 0
2016-05-12 05:00 | 0 | 0 | 0 | 0 | 0 | 0 | 378794 | 0 | 0 | 0 | 0 | 0 | 0 | 0 | 0 | 0 | 1316730.1824 | 29779716.0055 | 0 | 0 | 0 | 0 | 0 | 0 | 0 | 0 | 0 | 0 | 0 | 0 | -406462.4287 | 27668.4287 | 0 | 0 | 0 | 0 | 0
2016-05-12 06:00 | 0 | 281634.9533 | 0 | 0 | 0 | 0 | 360427 | 0 | 0 | 0 | 0 | 0 | 0 | 0 | 0 | 0 | 1246605.2608 | 29779716.0055 | 0 | 0 | 0 | 0 | 0 | 0 | 0 | 0 | 0 | 0 | 0 | 0 | -78792.0467 | 0 | 0 | 0 | 0 | 0 | 0
2016-05-12 07:00 | 0 | 0 | 0 | 0 | 0 | 0 | 348378 | 0 | 0 | 0 | 0 | 0 | 0 | 0 | 0 | 0 | 936548.8408 | 29779716.0055 | 0 | 0 | 0 | 0 | 0 | 0 | 0 | 0 | 0 | 0 | 0 | 0 | -348378 | 0 | 0 | 0 | 0 | 0 | 0
2016-05-12 08:00 | 0 | 0 | 0 | 0 | 0 | 0 | 344455 | 0 | 0 | 0 | 0 | 0 | 0 | 0 | 0 | 0 | 629983.8908 | 29779716.0055 | 0 | 0 | 0 | 0 | 0 | 0 | 0 | 0 | 0 | 0 | 0 | 0 | -344455 | 0 | 0 | 0 | 0 | 0 | 0
2016-05-12 09:00 | 0 | 278455.625 | 0 | 0 | 0 | 0 | 351745 | 0 | 0 | 0 | 0 | 0 | 0 | 0 | 0 | 0 | 564756.3471 | 29779716.0055 | 0 | 0 | 0 | 0 | 0 | 0 | 0 | 0 | 0 | 0 | 0 | 0 | -73289.375 | 0 | 0 | 0 | 0 | 0 | 0
2016-05-12 10:00 | 0 | 0 | 0 | 0 | 0 | 0 | 371489 | 0 | 0 | 0 | 0 | 0 | 0 | 0 | 0 | 0 | 234131.1371 | 29779716.0055 | 0 | 0 | 0 | 0 | 0 | 0 | 0 | 0 | 0 | 0 | 0 | 0 | -371489 | 0 | 0 | 0 | 0 | 0 | 0
2016-05-12 11:00 | 7.5187 | 243268.3829 | 0 | 0 | 0 | 0 | 394087 | 0 | 0 | 0 | 0 | 0 | 0 | 0 | 0 | 0 | 99909.2595 | 29779716.0055 | 0 | 0 | 0 | 0 | 0 | 0 | 0 | 0 | 0 | 0 | 0 | 0 | -150811.0984 | 0 | 0 | 0 | 0 | 0 | 0
2016-05-12 12:00 | 82739.1811 | 216021.224 | 0 | 0 | 0 | 0 | 411018 | 0 | 0 | 0 | 0 | 0 | 0 | 0 | 0 | 0 | 0 | 29779716.0055 | 0 | 0 | 0 | 0 | 0 | 0 | 0 | 0 | 0 | 0 | 0 | 0 | -112257.595 | 0 | 0 | 0 | 0 | 0 | 0
2016-05-12 13:00 | 435096.0608 | 0 | 0 | 0 | 0 | 0 | 425972 | 0 | 0 | 0 | 0 | 0 | 0 | 0 | 0 | 0 | 0 | 29787015.2541 | 0 | 0 | 0 | 0 | 0 | 0 | 0 | 0 | 0 | 0 | 0 | 0 | 0 | 9124.0608 | 0 | 0 | 0 | 0 | 0
2016-05-12 14:00 | 496890.7653 | 0 | 0 | 0 | 0 | 0 | 441729 | 0 | 0 | 0 | 0 | 0 | 0 | 0 | 0 | 0 | 0 | 29831144.6663 | 0 | 0 | 0 | 0 | 0 | 0 | 0 | 0 | 0 | 0 | 0 | 0 | 0 | 55161.7653 | 0 | 0 | 0 | 0 | 0
2016-05-12 15:00 | 873704.0759 | 0 | 0 | 0 | 0 | 0 | 456234 | 0 | 0 | 0 | 0 | 0 | 0 | 0 | 0 | 0 | 322454.3964 | 29875274.0785 | 0 | 0 | 0 | 0 | 0 | 0 | 0 | 0 | 0 | 0 | 0 | 0 | 362308.3106 | 55161.7653 | 0 | 0 | 0 | 0 | 0
2016-05-12 16:00 | 394687.0316 | 0 | 0 | 0 | 0 | 0 | 467349 | 0 | 0 | 0 | 0 | 0 | 0 | 0 | 0 | 0 | 208691.2735 | 29919403.4908 | 0 | 0 | 0 | 0 | 0 | 0 | 0 | 0 | 0 | 0 | 0 | 0 | -127823.7337 | 55161.7653 | 0 | 0 | 0 | 0 | 0
2016-05-12 17:00 | 939804.194 | 0 | 0 | 0 | 0 | 0 | 478180 | 0 | 0 | 0 | 0 | 0 | 0 | 0 | 0 | 0 | 570442.835 | 29963532.903 | 0 | 0 | 0 | 0 | 0 | 0 | 0 | 0 | 0 | 0 | 0 | 0 | 406462.4287 | 55161.7653 | 0 | 0 | 0 | 0 | 0
2016-05-12 18:00 | 948102.194 | 0 | 0 | 0 | 0 | 0 | 486478 | 0 | 0 | 0 | 0 | 0 | 0 | 0 | 0 | 0 | 932194.3966 | 30007662.3152 | 0 | 0 | 0 | 0 | 0 | 0 | 0 | 0 | 0 | 0 | 0 | 0 | 406462.4287 | 55161.7653 | 0 | 0 | 0 | 0 | 0
2016-05-12 19:00 | 953665.194 | 0 | 0 | 0 | 0 | 0 | 492041 | 0 | 0 | 0 | 0 | 0 | 0 | 0 | 0 | 0 | 1293945.9582 | 30051791.7274 | 0 | 0 | 0 | 0 | 0 | 0 | 0 | 0 | 0 | 0 | 0 | 0 | 406462.4287 | 55161.7653 | 0 | 0 | 0 | 0 | 0
2016-05-12 20:00 | 958068.194 | 0 | 0 | 0 | 0 | 0 | 496444 | 0 | 0 | 0 | 0 | 0 | 0 | 0 | 0 | 0 | 1655697.5197 | 30095921.1396 | 0 | 0 | 0 | 0 | 0 | 0 | 0 | 0 | 0 | 0 | 0 | 0 | 406462.4287 | 55161.7653 | 0 | 0 | 0 | 0 | 0
2016-05-12 21:00 | 960186.194 | 0 | 0 | 0 | 0 | 0 | 498562 | 0 | 0 | 0 | 0 | 0 | 0 | 0 | 0 | 0 | 2017449.0813 | 30140050.5518 | 0 | 0 | 0 | 0 | 0 | 0 | 0 | 0 | 0 | 0 | 0 | 0 | 406462.4287 | 55161.7653 | 0 | 0 | 0 | 0 | 0
2016-05-12 22:00 | 957172.194 | 0 | 0 | 0 | 0 | 0 | 495548 | 0 | 0 | 0 | 0 | 0 | 0 | 0 | 0 | 0 | 2379200.6428 | 30184179.9641 | 0 | 0 | 0 | 0 | 0 | 0 | 0 | 0 | 0 | 0 | 0 | 0 | 406462.4287 | 55161.7653 | 0 | 0 | 0 | 0 | 0
2016-05-12 23:00 | 825809.3203 | 0 | 0 | 0 | 0 | 0 | 488381 | 0 | 0 | 0 | 0 | 0 | 0 | 0 | 0 | 0 | 2630417.8768 | 30228309.3763 | 0 | 0 | 0 | 0 | 0 | 0 | 0 | 0 | 0 | 0 | 0 | 0 | 282266.555 | 55161.7653 | 0 | 0 | 0 | 0 | 0
2016-05-13 | 573050.5055 | 0 | 0 | 0 | 0 | 0 | 485226 | 0 | 0 | 0 | 0 | 0 | 0 | 0 | 0 | 0 | 2659487.7156 | 30272438.7885 | 0 | 0 | 0 | 0 | 0 | 0 | 0 | 0 | 0 | 0 | 0 | 0 | 32662.7402 | 55161.7653 | 0 | 0 | 0 | 0 | 0
2016-05-13 01:00 | 131986.1707 | 0 | 0 | 0 | 0 | 0 | 476994 | 0 | 0 | 0 | 0 | 0 | 0 | 0 | 0 | 0 | 2352430.7476 | 30272438.7885 | 0 | 0 | 0 | 0 | 0 | 0 | 0 | 0 | 0 | 0 | 0 | 0 | -345007.8293 | 0 | 0 | 0 | 0 | 0 | 0
2016-05-13 02:00 | 2853.2814 | 188198.0649 | 0 | 0 | 0 | 0 | 454338 | 0 | 0 | 0 | 0 | 0 | 0 | 0 | 0 | 0 | 2118105.6258 | 30272438.7885 | 0 | 0 | 0 | 0 | 0 | 0 | 0 | 0 | 0 | 0 | 0 | 0 | -263286.6537 | 0 | 0 | 0 | 0 | 0 | 0
2016-05-13 03:00 | 288.8161 | 18489.7552 | 0 | 0 | 0 | 0 | 425241 | 0 | 0 | 0 | 0 | 0 | 0 | 0 | 0 | 0 | 1756354.0642 | 30272438.7885 | 0 | 0 | 0 | 0 | 0 | 0 | 0 | 0 | 0 | 0 | 0 | 0 | -406462.4287 | 0 | 0 | 0 | 0 | 0 | 0
2016-05-13 04:00 | 7.6921 | 233957.4878 | 0 | 0 | 0 | 0 | 397075 | 0 | 0 | 0 | 0 | 0 | 0 | 0 | 0 | 0 | 1611186.3243 | 30272438.7885 | 0 | 0 | 0 | 0 | 0 | 0 | 0 | 0 | 0 | 0 | 0 | 0 | -163109.8202 | 0 | 0 | 0 | 0 | 0 | 0
2016-05-13 05:00 | 0 | 0 | 0 | 0 | 0 | 0 | 373740 | 0 | 0 | 0 | 0 | 0 | 0 | 0 | 0 | 0 | 1278557.7243 | 30272438.7885 | 0 | 0 | 0 | 0 | 0 | 0 | 0 | 0 | 0 | 0 | 0 | 0 | -373740 | 0 | 0 | 0 | 0 | 0 | 0
2016-05-13 06:00 | 0 | 271836.4786 | 0 | 0 | 0 | 0 | 355538 | 0 | 0 | 0 | 0 | 0 | 0 | 0 | 0 | 0 | 1204063.3703 | 30272438.7885 | 0 | 0 | 0 | 0 | 0 | 0 | 0 | 0 | 0 | 0 | 0 | 0 | -83701.5214 | 0 | 0 | 0 | 0 | 0 | 0
2016-05-13 07:00 | 0 | 0 | 0 | 0 | 0 | 0 | 344884 | 0 | 0 | 0 | 0 | 0 | 0 | 0 | 0 | 0 | 897116.6103 | 30272438.7885 | 0 | 0 | 0 | 0 | 0 | 0 | 0 | 0 | 0 | 0 | 0 | 0 | -344884 | 0 | 0 | 0 | 0 | 0 | 0
2016-05-13 08:00 | 0 | 0 | 0 | 0 | 0 | 0 | 340706 | 0 | 0 | 0 | 0 | 0 | 0 | 0 | 0 | 0 | 593888.2703 | 30272438.7885 | 0 | 0 | 0 | 0 | 0 | 0 | 0 | 0 | 0 | 0 | 0 | 0 | -340706 | 0 | 0 | 0 | 0 | 0 | 0
2016-05-13 09:00 | 0 | 333430.3405 | 0 | 0 | 0 | 0 | 347137 | 0 | 0 | 0 | 0 | 0 | 0 | 0 | 0 | 0 | 581689.3433 | 30272438.7885 | 0 | 0 | 0 | 0 | 0 | 0 | 0 | 0 | 0 | 0 | 0 | 0 | -13706.6595 | 0 | 0 | 0 | 0 | 0 | 0
2016-05-13 10:00 | 0 | 0 | 0 | 0 | 0 | 0 | 365799 | 0 | 0 | 0 | 0 | 0 | 0 | 0 | 0 | 0 | 256128.2333 | 30272438.7885 | 0 | 0 | 0 | 0 | 0 | 0 | 0 | 0 | 0 | 0 | 0 | 0 | -365799 | 0 | 0 | 0 | 0 | 0 | 0
2016-05-13 11:00 | 23.4882 | 99031.98 | 0 | 0 | 0 | 0 | 386840 | 0 | 0 | 0 | 0 | 0 | 0 | 0 | 0 | 0 | 0 | 30272438.7885 | 0 | 0 | 0 | 0 | 0 | 0 | 0 | 0 | 0 | 0 | 0 | 0 | -287784.5318 | 0 | 0 | 0 | 0 | 0 | 0
2016-05-13 12:00 | 89195.4257 | 315044.5743 | 0 | 0 | 0 | 0 | 404240 | 0 | 0 | 0 | 0 | 0 | 0 | 0 | 0 | 0 | 0 | 30272438.7885 | 0 | 0 | 0 | 0 | 0 | 0 | 0 | 0 | 0 | 0 | 0 | 0 | 0 | 0 | 0 | 0 | 0 | 0 | 0
2016-05-13 13:00 | 459318.6763 | 16777.0889 | 0 | 0 | 0 | 0 | 420934 | 0 | 0 | 0 | 0 | 0 | 0 | 0 | 0 | 0 | 0 | 30316568.2007 | 0 | 0 | 0 | 0 | 0 | 0 | 0 | 0 | 0 | 0 | 0 | 0 | 0 | 55161.7653 | 0 | 0 | 0 | 0 | 0
2016-05-13 14:00 | 492492.7653 | 0 | 0 | 0 | 0 | 0 | 437331 | 0 | 0 | 0 | 0 | 0 | 0 | 0 | 0 | 0 | 0 | 30360697.6129 | 0 | 0 | 0 | 0 | 0 | 0 | 0 | 0 | 0 | 0 | 0 | 0 | 0 | 55161.7653 | 0 | 0 | 0 | 0 | 0
2016-05-13 15:00 | 911517.0464 | 0 | 0 | 0 | 0 | 0 | 450750 | 0 | 0 | 0 | 0 | 0 | 0 | 0 | 0 | 0 | 360988.7002 | 30404827.0251 | 0 | 0 | 0 | 0 | 0 | 0 | 0 | 0 | 0 | 0 | 0 | 0 | 405605.2811 | 55161.7653 | 0 | 0 | 0 | 0 | 0
2016-05-13 16:00 | 307065.5954 | 0 | 0 | 0 | 0 | 0 | 460881 | 0 | 0 | 0 | 0 | 0 | 0 | 0 | 0 | 0 | 174999.019 | 30448956.4374 | 0 | 0 | 0 | 0 | 0 | 0 | 0 | 0 | 0 | 0 | 0 | 0 | -208977.1699 | 55161.7653 | 0 | 0 | 0 | 0 | 0
2016-05-13 17:00 | 931687.194 | 0 | 0 | 0 | 0 | 0 | 470063 | 0 | 0 | 0 | 0 | 0 | 0 | 0 | 0 | 0 | 536750.5806 | 30493085.8496 | 0 | 0 | 0 | 0 | 0 | 0 | 0 | 0 | 0 | 0 | 0 | 0 | 406462.4287 | 55161.7653 | 0 | 0 | 0 | 0 | 0
2016-05-13 18:00 | 939019.194 | 0 | 0 | 0 | 0 | 0 | 477395 | 0 | 0 | 0 | 0 | 0 | 0 | 0 | 0 | 0 | 898502.1421 | 30537215.2618 | 0 | 0 | 0 | 0 | 0 | 0 | 0 | 0 | 0 | 0 | 0 | 0 | 406462.4287 | 55161.7653 | 0 | 0 | 0 | 0 | 0
2016-05-13 19:00 | 943874.194 | 0 | 0 | 0 | 0 | 0 | 482250 | 0 | 0 | 0 | 0 | 0 | 0 | 0 | 0 | 0 | 1260253.7037 | 30581344.674 | 0 | 0 | 0 | 0 | 0 | 0 | 0 | 0 | 0 | 0 | 0 | 0 | 406462.4287 | 55161.7653 | 0 | 0 | 0 | 0 | 0
2016-05-13 20:00 | 948754.194 | 0 | 0 | 0 | 0 | 0 | 487130 | 0 | 0 | 0 | 0 | 0 | 0 | 0 | 0 | 0 | 1622005.2652 | 30625474.0862 | 0 | 0 | 0 | 0 | 0 | 0 | 0 | 0 | 0 | 0 | 0 | 0 | 406462.4287 | 55161.7653 | 0 | 0 | 0 | 0 | 0
2016-05-13 21:00 | 950495.194 | 0 | 0 | 0 | 0 | 0 | 488871 | 0 | 0 | 0 | 0 | 0 | 0 | 0 | 0 | 0 | 1983756.8268 | 30669603.4984 | 0 | 0 | 0 | 0 | 0 | 0 | 0 | 0 | 0 | 0 | 0 | 0 | 406462.4287 | 55161.7653 | 0 | 0 | 0 | 0 | 0
2016-05-13 22:00 | 944263.194 | 0 | 0 | 0 | 0 | 0 | 482639 | 0 | 0 | 0 | 0 | 0 | 0 | 0 | 0 | 0 | 2345508.3884 | 30713732.9107 | 0 | 0 | 0 | 0 | 0 | 0 | 0 | 0 | 0 | 0 | 0 | 0 | 406462.4287 | 55161.7653 | 0 | 0 | 0 | 0 | 0
2016-05-13 23:00 | 828035.9599 | 0 | 0 | 0 | 0 | 0 | 472125 | 0 | 0 | 0 | 0 | 0 | 0 | 0 | 0 | 0 | 2613175.1716 | 30757862.3229 | 0 | 0 | 0 | 0 | 0 | 0 | 0 | 0 | 0 | 0 | 0 | 0 | 300749.1946 | 55161.7653 | 0 | 0 | 0 | 0 | 0
2016-05-14 | 571594.3316 | 0 | 0 | 0 | 0 | 0 | 464396 | 0 | 0 | 0 | 0 | 0 | 0 | 0 | 0 | 0 | 2659487.7156 | 30801991.7351 | 0 | 0 | 0 | 0 | 0 | 0 | 0 | 0 | 0 | 0 | 0 | 0 | 52036.5663 | 55161.7653 | 0 | 0 | 0 | 0 | 0
2016-05-14 01:00 | 132392.3994 | 0 | 0 | 0 | 0 | 0 | 456650 | 0 | 0 | 0 | 0 | 0 | 0 | 0 | 0 | 0 | 2370898.4511 | 30801991.7351 | 0 | 0 | 0 | 0 | 0 | 0 | 0 | 0 | 0 | 0 | 0 | 0 | -324257.6006 | 0 | 0 | 0 | 0 | 0 | 0
2016-05-14 02:00 | 3054.93 | 27055.6412 | 0 | 0 | 0 | 0 | 436573 | 0 | 0 | 0 | 0 | 0 | 0 | 0 | 0 | 0 | 2009146.8895 | 30801991.7351 | 0 | 0 | 0 | 0 | 0 | 0 | 0 | 0 | 0 | 0 | 0 | 0 | -406462.4287 | 0 | 0 | 0 | 0 | 0 | 0
2016-05-14 03:00 | 303.6587 | 4202.9126 | 0 | 0 | 0 | 0 | 410969 | 0 | 0 | 0 | 0 | 0 | 0 | 0 | 0 | 0 | 1647395.328 | 30801991.7351 | 0 | 0 | 0 | 0 | 0 | 0 | 0 | 0 | 0 | 0 | 0 | 0 | -406462.4287 | 0 | 0 | 0 | 0 | 0 | 0
2016-05-14 04:00 | 13.223 | 347942.9268 | 0 | 0 | 0 | 0 | 386548 | 0 | 0 | 0 | 0 | 0 | 0 | 0 | 0 | 0 | 1613048.5813 | 30801991.7351 | 0 | 0 | 0 | 0 | 0 | 0 | 0 | 0 | 0 | 0 | 0 | 0 | -38591.8502 | 0 | 0 | 0 | 0 | 0 | 0
2016-05-14 05:00 | 0 | 0 | 0 | 0 | 0 | 0 | 364735 | 0 | 0 | 0 | 0 | 0 | 0 | 0 | 0 | 0 | 1288434.4313 | 30801991.7351 | 0 | 0 | 0 | 0 | 0 | 0 | 0 | 0 | 0 | 0 | 0 | 0 | -364735 | 0 | 0 | 0 | 0 | 0 | 0
2016-05-14 06:00 | 0 | 0 | 0 | 0 | 0 | 0 | 347950 | 0 | 0 | 0 | 0 | 0 | 0 | 0 | 0 | 0 | 978758.9313 | 30801991.7351 | 0 | 0 | 0 | 0 | 0 | 0 | 0 | 0 | 0 | 0 | 0 | 0 | -347950 | 0 | 0 | 0 | 0 | 0 | 0
2016-05-14 07:00 | 0 | 311355.3787 | 0 | 0 | 0 | 0 | 336595 | 0 | 0 | 0 | 0 | 0 | 0 | 0 | 0 | 0 | 956295.6684 | 30801991.7351 | 0 | 0 | 0 | 0 | 0 | 0 | 0 | 0 | 0 | 0 | 0 | 0 | -25239.6213 | 0 | 0 | 0 | 0 | 0 | 0
2016-05-14 08:00 | 0 | 0 | 0 | 0 | 0 | 0 | 329954 | 0 | 0 | 0 | 0 | 0 | 0 | 0 | 0 | 0 | 662636.6084 | 30801991.7351 | 0 | 0 | 0 | 0 | 0 | 0 | 0 | 0 | 0 | 0 | 0 | 0 | -329954 | 0 | 0 | 0 | 0 | 0 | 0
2016-05-14 09:00 | 0 | 0 | 0 | 0 | 0 | 0 | 329381 | 0 | 0 | 0 | 0 | 0 | 0 | 0 | 0 | 0 | 369487.5184 | 30801991.7351 | 0 | 0 | 0 | 0 | 0 | 0 | 0 | 0 | 0 | 0 | 0 | 0 | -329381 | 0 | 0 | 0 | 0 | 0 | 0
2016-05-14 10:00 | 0 | 74506.9497 | 0 | 0 | 0 | 0 | 331966 | 0 | 0 | 0 | 0 | 0 | 0 | 0 | 0 | 0 | 140348.9636 | 30801991.7351 | 0 | 0 | 0 | 0 | 0 | 0 | 0 | 0 | 0 | 0 | 0 | 0 | -257459.0503 | 0 | 0 | 0 | 0 | 0 | 0
2016-05-14 11:00 | 4.9051 | 270261.4694 | 0 | 0 | 0 | 0 | 339821 | 0 | 0 | 0 | 0 | 0 | 0 | 0 | 0 | 0 | 78445.3469 | 30801991.7351 | 0 | 0 | 0 | 0 | 0 | 0 | 0 | 0 | 0 | 0 | 0 | 0 | -69554.6255 | 0 | 0 | 0 | 0 | 0 | 0
2016-05-14 12:00 | 64079.192 | 264567.5321 | 0 | 0 | 0 | 0 | 354790 | 0 | 0 | 0 | 0 | 0 | 0 | 0 | 0 | 0 | 6083.8603 | 30846121.1473 | 0 | 0 | 0 | 0 | 0 | 0 | 0 | 0 | 0 | 0 | 0 | 0 | -81305.0411 | 55161.7653 | 0 | 0 | 0 | 0 | 0
2016-05-14 13:00 | 366425.2019 | 0 | 0 | 0 | 0 | 0 | 373261 | 0 | 0 | 0 | 0 | 0 | 0 | 0 | 0 | 0 | 0 | 30846121.1473 | 0 | 0 | 0 | 0 | 0 | 0 | 0 | 0 | 0 | 0 | 0 | 0 | -6835.7981 | 0 | 0 | 0 | 0 | 0 | 0
2016-05-14 14:00 | 444850.7653 | 0 | 0 | 0 | 0 | 0 | 389689 | 0 | 0 | 0 | 0 | 0 | 0 | 0 | 0 | 0 | 0 | 30890250.5595 | 0 | 0 | 0 | 0 | 0 | 0 | 0 | 0 | 0 | 0 | 0 | 0 | 0 | 55161.7653 | 0 | 0 | 0 | 0 | 0
2016-05-14 15:00 | 807771.3022 | 0 | 0 | 0 | 0 | 0 | 402974 | 0 | 0 | 0 | 0 | 0 | 0 | 0 | 0 | 0 | 311175.6278 | 30934379.9717 | 0 | 0 | 0 | 0 | 0 | 0 | 0 | 0 | 0 | 0 | 0 | 0 | 349635.5369 | 55161.7653 | 0 | 0 | 0 | 0 | 0
2016-05-14 16:00 | 341866.1248 | 0 | 0 | 0 | 0 | 0 | 412566 | 0 | 0 | 0 | 0 | 0 | 0 | 0 | 0 | 0 | 199158.7678 | 30978509.384 | 0 | 0 | 0 | 0 | 0 | 0 | 0 | 0 | 0 | 0 | 0 | 0 | -125861.6405 | 55161.7653 | 0 | 0 | 0 | 0 | 0
2016-05-14 17:00 | 880697.194 | 0 | 0 | 0 | 0 | 0 | 419073 | 0 | 0 | 0 | 0 | 0 | 0 | 0 | 0 | 0 | 560910.3293 | 31022638.7962 | 0 | 0 | 0 | 0 | 0 | 0 | 0 | 0 | 0 | 0 | 0 | 0 | 406462.4287 | 55161.7653 | 0 | 0 | 0 | 0 | 0
2016-05-14 18:00 | 885024.194 | 0 | 0 | 0 | 0 | 0 | 423400 | 0 | 0 | 0 | 0 | 0 | 0 | 0 | 0 | 0 | 922661.8909 | 31066768.2084 | 0 | 0 | 0 | 0 | 0 | 0 | 0 | 0 | 0 | 0 | 0 | 0 | 406462.4287 | 55161.7653 | 0 | 0 | 0 | 0 | 0
2016-05-14 19:00 | 888112.194 | 0 | 0 | 0 | 0 | 0 | 426488 | 0 | 0 | 0 | 0 | 0 | 0 | 0 | 0 | 0 | 1284413.4525 | 31110897.6206 | 0 | 0 | 0 | 0 | 0 | 0 | 0 | 0 | 0 | 0 | 0 | 0 | 406462.4287 | 55161.7653 | 0 | 0 | 0 | 0 | 0
2016-05-14 20:00 | 890021.194 | 0 | 0 | 0 | 0 | 0 | 428397 | 0 | 0 | 0 | 0 | 0 | 0 | 0 | 0 | 0 | 1646165.014 | 31155027.0328 | 0 | 0 | 0 | 0 | 0 | 0 | 0 | 0 | 0 | 0 | 0 | 0 | 406462.4287 | 55161.7653 | 0 | 0 | 0 | 0 | 0
2016-05-14 21:00 | 891267.194 | 0 | 0 | 0 | 0 | 0 | 429643 | 0 | 0 | 0 | 0 | 0 | 0 | 0 | 0 | 0 | 2007916.5756 | 31199156.445 | 0 | 0 | 0 | 0 | 0 | 0 | 0 | 0 | 0 | 0 | 0 | 0 | 406462.4287 | 55161.7653 | 0 | 0 | 0 | 0 | 0
2016-05-14 22:00 | 878207.7931 | 0 | 0 | 0 | 0 | 0 | 426999 | 0 | 0 | 0 | 0 | 0 | 0 | 0 | 0 | 0 | 2360398.4303 | 31243285.8572 | 0 | 0 | 0 | 0 | 0 | 0 | 0 | 0 | 0 | 0 | 0 | 0 | 396047.0278 | 55161.7653 | 0 | 0 | 0 | 0 | 0
2016-05-14 23:00 | 756756.1134 | 0 | 0 | 0 | 0 | 0 | 421121 | 0 | 0 | 0 | 0 | 0 | 0 | 0 | 0 | 0 | 2610019.7102 | 31287415.2695 | 0 | 0 | 0 | 0 | 0 | 0 | 0 | 0 | 0 | 0 | 0 | 0 | 280473.3482 | 55161.7653 | 0 | 0 | 0 | 0 | 0
2016-05-15 | 528865.7938 | 0 | 0 | 0 | 0 | 0 | 418122 | 0 | 0 | 0 | 0 | 0 | 0 | 0 | 0 | 0 | 2659487.7156 | 31331544.6817 | 0 | 0 | 0 | 0 | 0 | 0 | 0 | 0 | 0 | 0 | 0 | 0 | 55582.0285 | 55161.7653 | 0 | 0 | 0 | 0 | 0
2016-05-15 01:00 | 151312.2283 | 0 | 0 | 0 | 0 | 0 | 415781 | 0 | 0 | 0 | 0 | 0 | 0 | 0 | 0 | 0 | 2424110.5088 | 31331544.6817 | 0 | 0 | 0 | 0 | 0 | 0 | 0 | 0 | 0 | 0 | 0 | 0 | -264468.7717 | 0 | 0 | 0 | 0 | 0 | 0
2016-05-15 02:00 | 2905.957 | 128943.2742 | 0 | 0 | 0 | 0 | 402866 | 0 | 0 | 0 | 0 | 0 | 0 | 0 | 0 | 0 | 2182905.5845 | 31331544.6817 | 0 | 0 | 0 | 0 | 0 | 0 | 0 | 0 | 0 | 0 | 0 | 0 | -271016.7688 | 0 | 0 | 0 | 0 | 0 | 0
2016-05-15 03:00 | 348.9993 | 0 | 0 | 0 | 0 | 0 | 383232 | 0 | 0 | 0 | 0 | 0 | 0 | 0 | 0 | 0 | 1842139.7139 | 31331544.6817 | 0 | 0 | 0 | 0 | 0 | 0 | 0 | 0 | 0 | 0 | 0 | 0 | -382883.0007 | 0 | 0 | 0 | 0 | 0 | 0
2016-05-15 04:00 | 18.871 | 137903.351 | 0 | 0 | 0 | 0 | 362945 | 0 | 0 | 0 | 0 | 0 | 0 | 0 | 0 | 0 | 1641869.4415 | 31331544.6817 | 0 | 0 | 0 | 0 | 0 | 0 | 0 | 0 | 0 | 0 | 0 | 0 | -225022.778 | 0 | 0 | 0 | 0 | 0 | 0
2016-05-15 05:00 | 0 | 137506.8675 | 0 | 0 | 0 | 0 | 346723 | 0 | 0 | 0 | 0 | 0 | 0 | 0 | 0 | 0 | 1455667.0836 | 31331544.6817 | 0 | 0 | 0 | 0 | 0 | 0 | 0 | 0 | 0 | 0 | 0 | 0 | -209216.1325 | 0 | 0 | 0 | 0 | 0 | 0
2016-05-15 06:00 | 0 | 136889.344 | 0 | 0 | 0 | 0 | 333578 | 0 | 0 | 0 | 0 | 0 | 0 | 0 | 0 | 0 | 1280614.1798 | 31331544.6817 | 0 | 0 | 0 | 0 | 0 | 0 | 0 | 0 | 0 | 0 | 0 | 0 | -196688.656 | 0 | 0 | 0 | 0 | 0 | 0
2016-05-15 07:00 | 0 | 0 | 0 | 0 | 0 | 0 | 324196 | 0 | 0 | 0 | 0 | 0 | 0 | 0 | 0 | 0 | 992079.7398 | 31331544.6817 | 0 | 0 | 0 | 0 | 0 | 0 | 0 | 0 | 0 | 0 | 0 | 0 | -324196 | 0 | 0 | 0 | 0 | 0 | 0
2016-05-15 08:00 | 0 | 135467.2448 | 0 | 0 | 0 | 0 | 319701 | 0 | 0 | 0 | 0 | 0 | 0 | 0 | 0 | 0 | 828111.6977 | 31331544.6817 | 0 | 0 | 0 | 0 | 0 | 0 | 0 | 0 | 0 | 0 | 0 | 0 | -184233.7552 | 0 | 0 | 0 | 0 | 0 | 0
2016-05-15 09:00 | 0 | 0 | 0 | 0 | 0 | 0 | 318872 | 0 | 0 | 0 | 0 | 0 | 0 | 0 | 0 | 0 | 544315.6177 | 31331544.6817 | 0 | 0 | 0 | 0 | 0 | 0 | 0 | 0 | 0 | 0 | 0 | 0 | -318872 | 0 | 0 | 0 | 0 | 0 | 0
2016-05-15 10:00 | 0 | 123708.6855 | 0 | 0 | 0 | 0 | 318994 | 0 | 0 | 0 | 0 | 0 | 0 | 0 | 0 | 0 | 370511.6878 | 31331544.6817 | 0 | 0 | 0 | 0 | 0 | 0 | 0 | 0 | 0 | 0 | 0 | 0 | -195285.3145 | 0 | 0 | 0 | 0 | 0 | 0
2016-05-15 11:00 | 0 | 129461.985 | 0 | 0 | 0 | 0 | 323783 | 0 | 0 | 0 | 0 | 0 | 0 | 0 | 0 | 0 | 197565.9845 | 31331544.6817 | 0 | 0 | 0 | 0 | 0 | 0 | 0 | 0 | 0 | 0 | 0 | 0 | -194321.015 | 0 | 0 | 0 | 0 | 0 | 0
2016-05-15 12:00 | 25887.8731 | 121385.1564 | 0 | 0 | 0 | 0 | 337445 | 0 | 0 | 0 | 0 | 0 | 0 | 0 | 0 | 0 | 28312.9307 | 31331544.6817 | 0 | 0 | 0 | 0 | 0 | 0 | 0 | 0 | 0 | 0 | 0 | 0 | -190171.9705 | 0 | 0 | 0 | 0 | 0 | 0
2016-05-15 13:00 | 245188.9584 | 75433.7599 | 0 | 0 | 0 | 0 | 352435 | 0 | 0 | 0 | 0 | 0 | 0 | 0 | 0 | 0 | 0 | 31331544.6817 | 0 | 0 | 0 | 0 | 0 | 0 | 0 | 0 | 0 | 0 | 0 | 0 | -31812.2817 | 0 | 0 | 0 | 0 | 0 | 0
2016-05-15 14:00 | 419076.7653 | 0 | 0 | 0 | 0 | 0 | 363915 | 0 | 0 | 0 | 0 | 0 | 0 | 0 | 0 | 0 | 0 | 31375674.0939 | 0 | 0 | 0 | 0 | 0 | 0 | 0 | 0 | 0 | 0 | 0 | 0 | 0 | 55161.7653 | 0 | 0 | 0 | 0 | 0
2016-05-15 15:00 | 689233.9842 | 0 | 0 | 0 | 0 | 0 | 373504 | 0 | 0 | 0 | 0 | 0 | 0 | 0 | 0 | 0 | 231905.7148 | 31419803.5061 | 0 | 0 | 0 | 0 | 0 | 0 | 0 | 0 | 0 | 0 | 0 | 0 | 260568.2189 | 55161.7653 | 0 | 0 | 0 | 0 | 0
2016-05-15 16:00 | 768909.5941 | 0 | 0 | 0 | 0 | 0 | 381919 | 0 | 0 | 0 | 0 | 0 | 0 | 0 | 0 | 0 | 527233.3725 | 31463932.9183 | 0 | 0 | 0 | 0 | 0 | 0 | 0 | 0 | 0 | 0 | 0 | 0 | 331828.8288 | 55161.7653 | 0 | 0 | 0 | 0 | 0
2016-05-15 17:00 | 820052.4744 | 0 | 0 | 0 | 0 | 0 | 388083 | 0 | 0 | 0 | 0 | 0 | 0 | 0 | 0 | 0 | 862592.2336 | 31508062.3305 | 0 | 0 | 0 | 0 | 0 | 0 | 0 | 0 | 0 | 0 | 0 | 0 | 376807.7091 | 55161.7653 | 0 | 0 | 0 | 0 | 0
2016-05-15 18:00 | 784725.992 | 0 | 0 | 0 | 0 | 0 | 392908 | 0 | 0 | 0 | 0 | 0 | 0 | 0 | 0 | 0 | 1162216.2753 | 31552191.7428 | 0 | 0 | 0 | 0 | 0 | 0 | 0 | 0 | 0 | 0 | 0 | 0 | 336656.2267 | 55161.7653 | 0 | 0 | 0 | 0 | 0
2016-05-15 19:00 | 838022.1494 | 0 | 0 | 0 | 0 | 0 | 396532 | 0 | 0 | 0 | 0 | 0 | 0 | 0 | 0 | 0 | 1506048.5372 | 31596321.155 | 0 | 0 | 0 | 0 | 0 | 0 | 0 | 0 | 0 | 0 | 0 | 0 | 386328.3841 | 55161.7653 | 0 | 0 | 0 | 0 | 0
2016-05-15 20:00 | 853772.2726 | 0 | 0 | 0 | 0 | 0 | 400970 | 0 | 0 | 0 | 0 | 0 | 0 | 0 | 0 | 0 | 1859948.5887 | 31640450.5672 | 0 | 0 | 0 | 0 | 0 | 0 | 0 | 0 | 0 | 0 | 0 | 0 | 397640.5074 | 55161.7653 | 0 | 0 | 0 | 0 | 0
2016-05-15 21:00 | 852873.0503 | 0 | 0 | 0 | 0 | 0 | 406594 | 0 | 0 | 0 | 0 | 0 | 0 | 0 | 0 | 0 | 2208042.9724 | 31684579.9794 | 0 | 0 | 0 | 0 | 0 | 0 | 0 | 0 | 0 | 0 | 0 | 0 | 391117.2851 | 55161.7653 | 0 | 0 | 0 | 0 | 0
2016-05-15 22:00 | 773187.3516 | 0 | 0 | 0 | 0 | 0 | 409840 | 0 | 0 | 0 | 0 | 0 | 0 | 0 | 0 | 0 | 2482328.1443 | 31728709.3916 | 0 | 0 | 0 | 0 | 0 | 0 | 0 | 0 | 0 | 0 | 0 | 0 | 308185.5864 | 55161.7653 | 0 | 0 | 0 | 0 | 0
2016-05-15 23:00 | 665091.4634 | 0 | 0 | 0 | 0 | 0 | 410874 | 0 | 0 | 0 | 0 | 0 | 0 | 0 | 0 | 0 | 2659487.7156 | 31772838.8038 | 0 | 0 | 0 | 0 | 0 | 0 | 0 | 0 | 0 | 0 | 0 | 0 | 199055.6981 | 55161.7653 | 0 | 0 | 0 | 0 | 0
2016-05-16 | 465761.0258 | 0 | 0 | 0 | 0 | 0 | 415868 | 0 | 0 | 0 | 0 | 0 | 0 | 0 | 0 | 0 | 2659487.7156 | 31812753.2245 | 0 | 0 | 0 | 0 | 0 | 0 | 0 | 0 | 0 | 0 | 0 | 0 | 0 | 49893.0258 | 0 | 0 | 0 | 0 | 0
2016-05-16 01:00 | 151450.9168 | 0 | 0 | 0 | 0 | 0 | 417754 | 0 | 0 | 0 | 0 | 0 | 0 | 0 | 0 | 0 | 2422477.9716 | 31812753.2245 | 0 | 0 | 0 | 0 | 0 | 0 | 0 | 0 | 0 | 0 | 0 | 0 | -266303.0832 | 0 | 0 | 0 | 0 | 0 | 0
2016-05-16 02:00 | 3152.6215 | 0 | 0 | 0 | 0 | 0 | 404136 | 0 | 0 | 0 | 0 | 0 | 0 | 0 | 0 | 0 | 2060726.41 | 31817136.4647 | 0 | 0 | 0 | 0 | 0 | 0 | 0 | 0 | 0 | 0 | 0 | 0 | -406462.4287 | 5479.0502 | 0 | 0 | 0 | 0 | 0
2016-05-16 03:00 | 433.6594 | 266205.5202 | 0 | 0 | 0 | 0 | 383325 | 0 | 0 | 0 | 0 | 0 | 0 | 0 | 0 | 0 | 1956876.0298 | 31817136.4647 | 0 | 0 | 0 | 0 | 0 | 0 | 0 | 0 | 0 | 0 | 0 | 0 | -116685.8205 | 0 | 0 | 0 | 0 | 0 | 0
2016-05-16 04:00 | 16.4261 | 0 | 0 | 0 | 0 | 0 | 363727 | 0 | 0 | 0 | 0 | 0 | 0 | 0 | 0 | 0 | 1633173.619 | 31817136.4647 | 0 | 0 | 0 | 0 | 0 | 0 | 0 | 0 | 0 | 0 | 0 | 0 | -363710.5739 | 0 | 0 | 0 | 0 | 0 | 0
2016-05-16 05:00 | 0 | 266477.1774 | 0 | 0 | 0 | 0 | 346806 | 0 | 0 | 0 | 0 | 0 | 0 | 0 | 0 | 0 | 1561680.9669 | 31817136.4647 | 0 | 0 | 0 | 0 | 0 | 0 | 0 | 0 | 0 | 0 | 0 | 0 | -80328.8226 | 0 | 0 | 0 | 0 | 0 | 0
2016-05-16 06:00 | 0 | 0 | 0 | 0 | 0 | 0 | 335215 | 0 | 0 | 0 | 0 | 0 | 0 | 0 | 0 | 0 | 1214245.6458 | 31861265.8769 | 0 | 0 | 0 | 0 | 0 | 0 | 0 | 0 | 0 | 0 | 0 | 0 | -390376.7653 | 55161.7653 | 0 | 0 | 0 | 0 | 0
2016-05-16 07:00 | 0 | 236730.5613 | 0 | 0 | 0 | 0 | 329279 | 0 | 0 | 0 | 0 | 0 | 0 | 0 | 0 | 0 | 1131877.5353 | 31861265.8769 | 0 | 0 | 0 | 0 | 0 | 0 | 0 | 0 | 0 | 0 | 0 | 0 | -92548.4387 | 0 | 0 | 0 | 0 | 0 | 0
2016-05-16 08:00 | 0 | 83321.2843 | 0 | 0 | 0 | 0 | 330265 | 0 | 0 | 0 | 0 | 0 | 0 | 0 | 0 | 0 | 912097.6283 | 31861265.8769 | 0 | 0 | 0 | 0 | 0 | 0 | 0 | 0 | 0 | 0 | 0 | 0 | -246943.7157 | 0 | 0 | 0 | 0 | 0 | 0
2016-05-16 09:00 | 0 | 152626.8568 | 0 | 0 | 0 | 0 | 340929 | 0 | 0 | 0 | 0 | 0 | 0 | 0 | 0 | 0 | 744508.7209 | 31861265.8769 | 0 | 0 | 0 | 0 | 0 | 0 | 0 | 0 | 0 | 0 | 0 | 0 | -188302.1432 | 0 | 0 | 0 | 0 | 0 | 0
2016-05-16 10:00 | 0 | 141503.743 | 0 | 0 | 0 | 0 | 364383 | 0 | 0 | 0 | 0 | 0 | 0 | 0 | 0 | 0 | 546146.1822 | 31861265.8769 | 0 | 0 | 0 | 0 | 0 | 0 | 0 | 0 | 0 | 0 | 0 | 0 | -222879.257 | 0 | 0 | 0 | 0 | 0 | 0
2016-05-16 11:00 | 0 | 132545.5969 | 0 | 0 | 0 | 0 | 388026 | 0 | 0 | 0 | 0 | 0 | 0 | 0 | 0 | 0 | 318768.6234 | 31861265.8769 | 0 | 0 | 0 | 0 | 0 | 0 | 0 | 0 | 0 | 0 | 0 | 0 | -255480.4031 | 0 | 0 | 0 | 0 | 0 | 0
2016-05-16 12:00 | 44129.0074 | 0 | 0 | 0 | 0 | 0 | 402296 | 0 | 0 | 0 | 0 | 0 | 0 | 0 | 0 | 0 | 0 | 31861265.8769 | 0 | 0 | 0 | 0 | 0 | 0 | 0 | 0 | 0 | 0 | 0 | 0 | -358166.9926 | 0 | 0 | 0 | 0 | 0 | 0
2016-05-16 13:00 | 321206.7311 | 92270.2689 | 0 | 0 | 0 | 0 | 413477 | 0 | 0 | 0 | 0 | 0 | 0 | 0 | 0 | 0 | 0 | 31861265.8769 | 0 | 0 | 0 | 0 | 0 | 0 | 0 | 0 | 0 | 0 | 0 | 0 | 0 | 0 | 0 | 0 | 0 | 0 | 0
2016-05-16 14:00 | 479430.7653 | 0 | 0 | 0 | 0 | 0 | 424269 | 0 | 0 | 0 | 0 | 0 | 0 | 0 | 0 | 0 | 0 | 31905395.2891 | 0 | 0 | 0 | 0 | 0 | 0 | 0 | 0 | 0 | 0 | 0 | 0 | 0 | 55161.7653 | 0 | 0 | 0 | 0 | 0
2016-05-16 15:00 | 756122.612 | 0 | 0 | 0 | 0 | 0 | 431985 | 0 | 0 | 0 | 0 | 0 | 0 | 0 | 0 | 0 | 239388.5036 | 31949524.7013 | 0 | 0 | 0 | 0 | 0 | 0 | 0 | 0 | 0 | 0 | 0 | 0 | 268975.8468 | 55161.7653 | 0 | 0 | 0 | 0 | 0
2016-05-16 16:00 | 832559.8754 | 0 | 0 | 0 | 0 | 0 | 437327 | 0 | 0 | 0 | 0 | 0 | 0 | 0 | 0 | 0 | 542051.7916 | 31993654.1135 | 0 | 0 | 0 | 0 | 0 | 0 | 0 | 0 | 0 | 0 | 0 | 0 | 340071.1101 | 55161.7653 | 0 | 0 | 0 | 0 | 0
2016-05-16 17:00 | 878089.6904 | 0 | 0 | 0 | 0 | 0 | 442315 | 0 | 0 | 0 | 0 | 0 | 0 | 0 | 0 | 0 | 880797.295 | 32037783.5258 | 0 | 0 | 0 | 0 | 0 | 0 | 0 | 0 | 0 | 0 | 0 | 0 | 380612.9251 | 55161.7653 | 0 | 0 | 0 | 0 | 0
2016-05-16 18:00 | 882556.765 | 0 | 0 | 0 | 0 | 0 | 446051 | 0 | 0 | 0 | 0 | 0 | 0 | 0 | 0 | 0 | 1220193.4547 | 32081912.938 | 0 | 0 | 0 | 0 | 0 | 0 | 0 | 0 | 0 | 0 | 0 | 0 | 381343.9997 | 55161.7653 | 0 | 0 | 0 | 0 | 0
2016-05-16 19:00 | 890139.2404 | 0 | 0 | 0 | 0 | 0 | 447837 | 0 | 0 | 0 | 0 | 0 | 0 | 0 | 0 | 0 | 1564748.4776 | 32126042.3502 | 0 | 0 | 0 | 0 | 0 | 0 | 0 | 0 | 0 | 0 | 0 | 0 | 387140.4751 | 55161.7653 | 0 | 0 | 0 | 0 | 0
2016-05-16 20:00 | 888726.0081 | 0 | 0 | 0 | 0 | 0 | 450109 | 0 | 0 | 0 | 0 | 0 | 0 | 0 | 0 | 0 | 1906023.6437 | 32170171.7624 | 0 | 0 | 0 | 0 | 0 | 0 | 0 | 0 | 0 | 0 | 0 | 0 | 383455.2429 | 55161.7653 | 0 | 0 | 0 | 0 | 0
2016-05-16 21:00 | 879073.453 | 0 | 0 | 0 | 0 | 0 | 451899 | 0 | 0 | 0 | 0 | 0 | 0 | 0 | 0 | 0 | 2237114.9358 | 32214301.1746 | 0 | 0 | 0 | 0 | 0 | 0 | 0 | 0 | 0 | 0 | 0 | 0 | 372012.6877 | 55161.7653 | 0 | 0 | 0 | 0 | 0
2016-05-16 22:00 | 805096.0948 | 0 | 0 | 0 | 0 | 0 | 451067 | 0 | 0 | 0 | 0 | 0 | 0 | 0 | 0 | 0 | 2503106.859 | 32258430.5868 | 0 | 0 | 0 | 0 | 0 | 0 | 0 | 0 | 0 | 0 | 0 | 0 | 298867.3295 | 55161.7653 | 0 | 0 | 0 | 0 | 0
2016-05-16 23:00 | 680307.5929 | 0 | 0 | 0 | 0 | 0 | 449437 | 0 | 0 | 0 | 0 | 0 | 0 | 0 | 0 | 0 | 2659487.7156 | 32302559.9991 | 0 | 0 | 0 | 0 | 0 | 0 | 0 | 0 | 0 | 0 | 0 | 0 | 175708.8276 | 55161.7653 | 0 | 0 | 0 | 0 | 0
2016-05-17 | 463692.1868 | 0 | 0 | 0 | 0 | 0 | 452267 | 0 | 0 | 0 | 0 | 0 | 0 | 0 | 0 | 0 | 2659487.7156 | 32311700.1485 | 0 | 0 | 0 | 0 | 0 | 0 | 0 | 0 | 0 | 0 | 0 | 0 | 0 | 11425.1868 | 0 | 0 | 0 | 0 | 0
2016-05-17 01:00 | 153478.9659 | 0 | 0 | 0 | 0 | 0 | 449303 | 0 | 0 | 0 | 0 | 0 | 0 | 0 | 0 | 0 | 2396204.3253 | 32311700.1485 | 0 | 0 | 0 | 0 | 0 | 0 | 0 | 0 | 0 | 0 | 0 | 0 | -295824.0341 | 0 | 0 | 0 | 0 | 0 | 0
2016-05-17 02:00 | 3165.1263 | 20449.445 | 0 | 0 | 0 | 0 | 430077 | 0 | 0 | 0 | 0 | 0 | 0 | 0 | 0 | 0 | 2034452.7637 | 32311700.1485 | 0 | 0 | 0 | 0 | 0 | 0 | 0 | 0 | 0 | 0 | 0 | 0 | -406462.4287 | 0 | 0 | 0 | 0 | 0 | 0
2016-05-17 03:00 | 460.7357 | 0 | 0 | 0 | 0 | 0 | 403559 | 0 | 0 | 0 | 0 | 0 | 0 | 0 | 0 | 0 | 1675695.3085 | 32311700.1485 | 0 | 0 | 0 | 0 | 0 | 0 | 0 | 0 | 0 | 0 | 0 | 0 | -403098.2643 | 0 | 0 | 0 | 0 | 0 | 0
2016-05-17 04:00 | 20.513 | 302600.9319 | 0 | 0 | 0 | 0 | 380929 | 0 | 0 | 0 | 0 | 0 | 0 | 0 | 0 | 0 | 1556907.6134 | 32355829.5607 | 0 | 0 | 0 | 0 | 0 | 0 | 0 | 0 | 0 | 0 | 0 | 0 | -133469.3204 | 55161.7653 | 0 | 0 | 0 | 0 | 0
2016-05-17 05:00 | 0 | 0 | 0 | 0 | 0 | 0 | 362454 | 0 | 0 | 0 | 0 | 0 | 0 | 0 | 0 | 0 | 1234323.5534 | 32355829.5607 | 0 | 0 | 0 | 0 | 0 | 0 | 0 | 0 | 0 | 0 | 0 | 0 | -362454 | 0 | 0 | 0 | 0 | 0 | 0
2016-05-17 06:00 | 0 | 276941.0875 | 0 | 0 | 0 | 0 | 347520 | 0 | 0 | 0 | 0 | 0 | 0 | 0 | 0 | 0 | 1171508.3213 | 32355829.5607 | 0 | 0 | 0 | 0 | 0 | 0 | 0 | 0 | 0 | 0 | 0 | 0 | -70578.9125 | 0 | 0 | 0 | 0 | 0 | 0
2016-05-17 07:00 | 0 | 262431.3141 | 0 | 0 | 0 | 0 | 339506 | 0 | 0 | 0 | 0 | 0 | 0 | 0 | 0 | 0 | 1102911.8508 | 32355829.5607 | 0 | 0 | 0 | 0 | 0 | 0 | 0 | 0 | 0 | 0 | 0 | 0 | -77074.6859 | 0 | 0 | 0 | 0 | 0 | 0
2016-05-17 08:00 | 0 | 251758.0196 | 0 | 0 | 0 | 0 | 338388 | 0 | 0 | 0 | 0 | 0 | 0 | 0 | 0 | 0 | 1025811.1683 | 32355829.5607 | 0 | 0 | 0 | 0 | 0 | 0 | 0 | 0 | 0 | 0 | 0 | 0 | -86629.9804 | 0 | 0 | 0 | 0 | 0 | 0
2016-05-17 09:00 | 0 | 0 | 0 | 0 | 0 | 0 | 347189 | 0 | 0 | 0 | 0 | 0 | 0 | 0 | 0 | 0 | 716812.9583 | 32355829.5607 | 0 | 0 | 0 | 0 | 0 | 0 | 0 | 0 | 0 | 0 | 0 | 0 | -347189 | 0 | 0 | 0 | 0 | 0 | 0
2016-05-17 10:00 | 0 | 212284.4867 | 0 | 0 | 0 | 0 | 370062 | 0 | 0 | 0 | 0 | 0 | 0 | 0 | 0 | 0 | 576390.9714 | 32355829.5607 | 0 | 0 | 0 | 0 | 0 | 0 | 0 | 0 | 0 | 0 | 0 | 0 | -157777.5133 | 0 | 0 | 0 | 0 | 0 | 0
2016-05-17 11:00 | 0 | 0 | 0 | 0 | 0 | 0 | 393054 | 0 | 0 | 0 | 0 | 0 | 0 | 0 | 0 | 0 | 226572.9114 | 32355829.5607 | 0 | 0 | 0 | 0 | 0 | 0 | 0 | 0 | 0 | 0 | 0 | 0 | -393054 | 0 | 0 | 0 | 0 | 0 | 0
2016-05-17 12:00 | 39651.0589 | 204355.8214 | 0 | 0 | 0 | 0 | 408527 | 0 | 0 | 0 | 0 | 0 | 0 | 0 | 0 | 0 | 31056.0338 | 32399958.9729 | 0 | 0 | 0 | 0 | 0 | 0 | 0 | 0 | 0 | 0 | 0 | 0 | -219681.8849 | 55161.7653 | 0 | 0 | 0 | 0 | 0
2016-05-17 13:00 | 284932.1106 | 100663.4694 | 0 | 0 | 0 | 0 | 420490 | 0 | 0 | 0 | 0 | 0 | 0 | 0 | 0 | 0 | 0 | 32399958.9729 | 0 | 0 | 0 | 0 | 0 | 0 | 0 | 0 | 0 | 0 | 0 | 0 | -34894.42 | 0 | 0 | 0 | 0 | 0 | 0
2016-05-17 14:00 | 535502.7066 | 0 | 0 | 0 | 0 | 0 | 432111 | 0 | 0 | 0 | 0 | 0 | 0 | 0 | 0 | 0 | 92018.6188 | 32399958.9729 | 0 | 0 | 0 | 0 | 0 | 0 | 0 | 0 | 0 | 0 | 0 | 0 | 103391.7066 | 0 | 0 | 0 | 0 | 0 | 0
2016-05-17 15:00 | 716190.9365 | 0 | 0 | 0 | 0 | 0 | 439578 | 0 | 0 | 0 | 0 | 0 | 0 | 0 | 0 | 0 | 338204.1323 | 32399958.9729 | 0 | 0 | 0 | 0 | 0 | 0 | 0 | 0 | 0 | 0 | 0 | 0 | 276612.9365 | 0 | 0 | 0 | 0 | 0 | 0
2016-05-17 16:00 | 788859.8369 | 0 | 0 | 0 | 0 | 0 | 447591 | 0 | 0 | 0 | 0 | 0 | 0 | 0 | 0 | 0 | 641933.3972 | 32399958.9729 | 0 | 0 | 0 | 0 | 0 | 0 | 0 | 0 | 0 | 0 | 0 | 0 | 341268.8369 | 0 | 0 | 0 | 0 | 0 | 0
2016-05-17 17:00 | 823724.0073 | 0 | 0 | 0 | 0 | 0 | 452503 | 0 | 0 | 0 | 0 | 0 | 0 | 0 | 0 | 0 | 972320.0937 | 32399958.9729 | 0 | 0 | 0 | 0 | 0 | 0 | 0 | 0 | 0 | 0 | 0 | 0 | 371221.0073 | 0 | 0 | 0 | 0 | 0 | 0
2016-05-17 18:00 | 788241.0668 | 0 | 0 | 0 | 0 | 0 | 455461 | 0 | 0 | 0 | 0 | 0 | 0 | 0 | 0 | 0 | 1268494.3531 | 32399958.9729 | 0 | 0 | 0 | 0 | 0 | 0 | 0 | 0 | 0 | 0 | 0 | 0 | 332780.0668 | 0 | 0 | 0 | 0 | 0 | 0
2016-05-17 19:00 | 809497.1806 | 0 | 0 | 0 | 0 | 0 | 458010 | 0 | 0 | 0 | 0 | 0 | 0 | 0 | 0 | 0 | 1581317.9439 | 32399958.9729 | 0 | 0 | 0 | 0 | 0 | 0 | 0 | 0 | 0 | 0 | 0 | 0 | 351487.1806 | 0 | 0 | 0 | 0 | 0 | 0
2016-05-17 20:00 | 795049.743 | 0 | 0 | 0 | 0 | 0 | 458342 | 0 | 0 | 0 | 0 | 0 | 0 | 0 | 0 | 0 | 1880987.8352 | 32399958.9729 | 0 | 0 | 0 | 0 | 0 | 0 | 0 | 0 | 0 | 0 | 0 | 0 | 336707.743 | 0 | 0 | 0 | 0 | 0 | 0
2016-05-17 21:00 | 774003.3722 | 0 | 0 | 0 | 0 | 0 | 459922 | 0 | 0 | 0 | 0 | 0 | 0 | 0 | 0 | 0 | 2160520.2565 | 32399958.9729 | 0 | 0 | 0 | 0 | 0 | 0 | 0 | 0 | 0 | 0 | 0 | 0 | 314081.3722 | 0 | 0 | 0 | 0 | 0 | 0
2016-05-17 22:00 | 696031.6865 | 0 | 0 | 0 | 0 | 0 | 459064 | 0 | 0 | 0 | 0 | 0 | 0 | 0 | 0 | 0 | 2371421.4974 | 32399958.9729 | 0 | 0 | 0 | 0 | 0 | 0 | 0 | 0 | 0 | 0 | 0 | 0 | 236967.6865 | 0 | 0 | 0 | 0 | 0 | 0
2016-05-17 23:00 | 595938.6555 | 0 | 0 | 0 | 0 | 0 | 455928 | 0 | 0 | 0 | 0 | 0 | 0 | 0 | 0 | 0 | 2496030.9808 | 32399958.9729 | 0 | 0 | 0 | 0 | 0 | 0 | 0 | 0 | 0 | 0 | 0 | 0 | 140010.6555 | 0 | 0 | 0 | 0 | 0 | 0
2016-05-18 | 455770.1531 | 0 | 0 | 0 | 0 | 0 | 456165 | 0 | 0 | 0 | 0 | 0 | 0 | 0 | 0 | 0 | 2495679.5671 | 32399958.9729 | 0 | 0 | 0 | 0 | 0 | 0 | 0 | 0 | 0 | 0 | 0 | 0 | -394.8469 | 0 | 0 | 0 | 0 | 0 | 0
2016-05-18 01:00 | 177181.1705 | 191222.6053 | 0 | 0 | 0 | 0 | 453024 | 0 | 0 | 0 | 0 | 0 | 0 | 0 | 0 | 0 | 2420367.5675 | 32399958.9729 | 0 | 0 | 0 | 0 | 0 | 0 | 0 | 0 | 0 | 0 | 0 | 0 | -84620.2242 | 0 | 0 | 0 | 0 | 0 | 0
2016-05-18 02:00 | 3316.5566 | 25144.0147 | 0 | 0 | 0 | 0 | 434923 | 0 | 0 | 0 | 0 | 0 | 0 | 0 | 0 | 0 | 2058616.0059 | 32399958.9729 | 0 | 0 | 0 | 0 | 0 | 0 | 0 | 0 | 0 | 0 | 0 | 0 | -406462.4287 | 0 | 0 | 0 | 0 | 0 | 0
2016-05-18 03:00 | 424.3486 | 222613.5556 | 0 | 0 | 0 | 0 | 408791 | 0 | 0 | 0 | 0 | 0 | 0 | 0 | 0 | 0 | 1844201.7796 | 32444088.3851 | 0 | 0 | 0 | 0 | 0 | 0 | 0 | 0 | 0 | 0 | 0 | 0 | -240914.8611 | 55161.7653 | 0 | 0 | 0 | 0 | 0
2016-05-18 04:00 | 46.5477 | 225237.5235 | 0 | 0 | 0 | 0 | 385096 | 0 | 0 | 0 | 0 | 0 | 0 | 0 | 0 | 0 | 1701969.1629 | 32444088.3851 | 0 | 0 | 0 | 0 | 0 | 0 | 0 | 0 | 0 | 0 | 0 | 0 | -159811.9288 | 0 | 0 | 0 | 0 | 0 | 0
2016-05-18 05:00 | 0 | 212131.1089 | 0 | 0 | 0 | 0 | 365147 | 0 | 0 | 0 | 0 | 0 | 0 | 0 | 0 | 0 | 1565785.0198 | 32444088.3851 | 0 | 0 | 0 | 0 | 0 | 0 | 0 | 0 | 0 | 0 | 0 | 0 | -153015.8911 | 0 | 0 | 0 | 0 | 0 | 0
2016-05-18 06:00 | 0 | 0 | 0 | 0 | 0 | 0 | 349847 | 0 | 0 | 0 | 0 | 0 | 0 | 0 | 0 | 0 | 1254421.1898 | 32444088.3851 | 0 | 0 | 0 | 0 | 0 | 0 | 0 | 0 | 0 | 0 | 0 | 0 | -349847 | 0 | 0 | 0 | 0 | 0 | 0
2016-05-18 07:00 | 0 | 176280.7144 | 0 | 0 | 0 | 0 | 340892 | 0 | 0 | 0 | 0 | 0 | 0 | 0 | 0 | 0 | 1107917.1457 | 32444088.3851 | 0 | 0 | 0 | 0 | 0 | 0 | 0 | 0 | 0 | 0 | 0 | 0 | -164611.2856 | 0 | 0 | 0 | 0 | 0 | 0
2016-05-18 08:00 | 0 | 33803.4804 | 0 | 0 | 0 | 0 | 339155 | 0 | 0 | 0 | 0 | 0 | 0 | 0 | 0 | 0 | 836154.2932 | 32444088.3851 | 0 | 0 | 0 | 0 | 0 | 0 | 0 | 0 | 0 | 0 | 0 | 0 | -305351.5196 | 0 | 0 | 0 | 0 | 0 | 0
2016-05-18 09:00 | 0 | 169357.8336 | 0 | 0 | 0 | 0 | 347311 | 0 | 0 | 0 | 0 | 0 | 0 | 0 | 0 | 0 | 677775.9752 | 32444088.3851 | 0 | 0 | 0 | 0 | 0 | 0 | 0 | 0 | 0 | 0 | 0 | 0 | -177953.1664 | 0 | 0 | 0 | 0 | 0 | 0
2016-05-18 10:00 | 0 | 159284.6825 | 0 | 0 | 0 | 0 | 369141 | 0 | 0 | 0 | 0 | 0 | 0 | 0 | 0 | 0 | 491003.8526 | 32444088.3851 | 0 | 0 | 0 | 0 | 0 | 0 | 0 | 0 | 0 | 0 | 0 | 0 | -209856.3175 | 0 | 0 | 0 | 0 | 0 | 0
2016-05-18 11:00 | 4.0145 | 146538.9479 | 0 | 0 | 0 | 0 | 391333 | 0 | 0 | 0 | 0 | 0 | 0 | 0 | 0 | 0 | 273140.7192 | 32444088.3851 | 0 | 0 | 0 | 0 | 0 | 0 | 0 | 0 | 0 | 0 | 0 | 0 | -244790.0376 | 0 | 0 | 0 | 0 | 0 | 0
2016-05-18 12:00 | 47268.146 | 122543.162 | 0 | 0 | 0 | 0 | 404643 | 0 | 0 | 0 | 0 | 0 | 0 | 0 | 0 | 0 | 15046.5422 | 32488217.7973 | 0 | 0 | 0 | 0 | 0 | 0 | 0 | 0 | 0 | 0 | 0 | 0 | -289993.4572 | 55161.7653 | 0 | 0 | 0 | 0 | 0
2016-05-18 13:00 | 304888.2498 | 92901.523 | 0 | 0 | 0 | 0 | 414696 | 0 | 0 | 0 | 0 | 0 | 0 | 0 | 0 | 0 | 0 | 32488217.7973 | 0 | 0 | 0 | 0 | 0 | 0 | 0 | 0 | 0 | 0 | 0 | 0 | -16906.2272 | 0 | 0 | 0 | 0 | 0 | 0
2016-05-18 14:00 | 568636.0401 | 0 | 0 | 0 | 0 | 0 | 425309 | 0 | 0 | 0 | 0 | 0 | 0 | 0 | 0 | 0 | 127561.0657 | 32488217.7973 | 0 | 0 | 0 | 0 | 0 | 0 | 0 | 0 | 0 | 0 | 0 | 0 | 143327.0401 | 0 | 0 | 0 | 0 | 0 | 0
2016-05-18 15:00 | 711748.005 | 0 | 0 | 0 | 0 | 0 | 433956 | 0 | 0 | 0 | 0 | 0 | 0 | 0 | 0 | 0 | 374795.9501 | 32488217.7973 | 0 | 0 | 0 | 0 | 0 | 0 | 0 | 0 | 0 | 0 | 0 | 0 | 277792.005 | 0 | 0 | 0 | 0 | 0 | 0
2016-05-18 16:00 | 763949.6741 | 0 | 0 | 0 | 0 | 0 | 441180 | 0 | 0 | 0 | 0 | 0 | 0 | 0 | 0 | 0 | 662060.9601 | 32488217.7973 | 0 | 0 | 0 | 0 | 0 | 0 | 0 | 0 | 0 | 0 | 0 | 0 | 322769.6741 | 0 | 0 | 0 | 0 | 0 | 0
2016-05-18 17:00 | 788978.2856 | 0 | 0 | 0 | 0 | 0 | 447088 | 0 | 0 | 0 | 0 | 0 | 0 | 0 | 0 | 0 | 966343.3143 | 32488217.7973 | 0 | 0 | 0 | 0 | 0 | 0 | 0 | 0 | 0 | 0 | 0 | 0 | 341890.2856 | 0 | 0 | 0 | 0 | 0 | 0
2016-05-18 18:00 | 807110.0181 | 0 | 0 | 0 | 0 | 0 | 452422 | 0 | 0 | 0 | 0 | 0 | 0 | 0 | 0 | 0 | 1273283.8961 | 32496066.5653 | 0 | 0 | 0 | 0 | 0 | 0 | 0 | 0 | 0 | 0 | 0 | 0 | 344877.0582 | 9810.9599 | 0 | 0 | 0 | 0 | 0
2016-05-18 19:00 | 812919.1434 | 0 | 0 | 0 | 0 | 0 | 455695 | 0 | 0 | 0 | 0 | 0 | 0 | 0 | 0 | 0 | 1591213.3838 | 32496066.5653 | 0 | 0 | 0 | 0 | 0 | 0 | 0 | 0 | 0 | 0 | 0 | 0 | 357224.1434 | 0 | 0 | 0 | 0 | 0 | 0
2016-05-18 20:00 | 819150.3028 | 0 | 0 | 0 | 0 | 0 | 458559 | 0 | 0 | 0 | 0 | 0 | 0 | 0 | 0 | 0 | 1863045.6722 | 32540195.9775 | 0 | 0 | 0 | 0 | 0 | 0 | 0 | 0 | 0 | 0 | 0 | 0 | 305429.5375 | 55161.7653 | 0 | 0 | 0 | 0 | 0
2016-05-18 21:00 | 814369.7887 | 0 | 0 | 0 | 0 | 0 | 460812 | 0 | 0 | 0 | 0 | 0 | 0 | 0 | 0 | 0 | 2177712.1041 | 32540195.9775 | 0 | 0 | 0 | 0 | 0 | 0 | 0 | 0 | 0 | 0 | 0 | 0 | 353557.7887 | 0 | 0 | 0 | 0 | 0 | 0
2016-05-18 22:00 | 742452.5549 | 0 | 0 | 0 | 0 | 0 | 458743 | 0 | 0 | 0 | 0 | 0 | 0 | 0 | 0 | 0 | 2430213.608 | 32540195.9775 | 0 | 0 | 0 | 0 | 0 | 0 | 0 | 0 | 0 | 0 | 0 | 0 | 283709.5549 | 0 | 0 | 0 | 0 | 0 | 0
2016-05-18 23:00 | 657356.511 | 0 | 0 | 0 | 0 | 0 | 455111 | 0 | 0 | 0 | 0 | 0 | 0 | 0 | 0 | 0 | 2610212.1128 | 32540195.9775 | 0 | 0 | 0 | 0 | 0 | 0 | 0 | 0 | 0 | 0 | 0 | 0 | 202245.511 | 0 | 0 | 0 | 0 | 0 | 0
2016-05-19 | 510527.8459 | 0 | 0 | 0 | 0 | 0 | 455162 | 0 | 0 | 0 | 0 | 0 | 0 | 0 | 0 | 0 | 2659487.7156 | 32540195.9775 | 0 | 0 | 0 | 0 | 0 | 0 | 0 | 0 | 0 | 0 | 0 | 0 | 55365.8459 | 0 | 0 | 0 | 0 | 0 | 0
2016-05-19 01:00 | 180480.866 | 0 | 0 | 0 | 0 | 0 | 452069 | 0 | 0 | 0 | 0 | 0 | 0 | 0 | 0 | 0 | 2417774.2763 | 32540195.9775 | 0 | 0 | 0 | 0 | 0 | 0 | 0 | 0 | 0 | 0 | 0 | 0 | -271588.134 | 0 | 0 | 0 | 0 | 0 | 0
2016-05-19 02:00 | 3400.9766 | 24570.5946 | 0 | 0 | 0 | 0 | 434434 | 0 | 0 | 0 | 0 | 0 | 0 | 0 | 0 | 0 | 2056022.7148 | 32540195.9775 | 0 | 0 | 0 | 0 | 0 | 0 | 0 | 0 | 0 | 0 | 0 | 0 | -406462.4287 | 0 | 0 | 0 | 0 | 0 | 0
2016-05-19 03:00 | 353.6874 | 257756.8913 | 0 | 0 | 0 | 0 | 408119 | 0 | 0 | 0 | 0 | 0 | 0 | 0 | 0 | 0 | 1922515.2198 | 32540195.9775 | 0 | 0 | 0 | 0 | 0 | 0 | 0 | 0 | 0 | 0 | 0 | 0 | -150008.4213 | 0 | 0 | 0 | 0 | 0 | 0
2016-05-19 04:00 | 59.5494 | 0 | 0 | 0 | 0 | 0 | 383142 | 0 | 0 | 0 | 0 | 0 | 0 | 0 | 0 | 0 | 1581571.8388 | 32540195.9775 | 0 | 0 | 0 | 0 | 0 | 0 | 0 | 0 | 0 | 0 | 0 | 0 | -383082.4506 | 0 | 0 | 0 | 0 | 0 | 0
2016-05-19 05:00 | 0 | 280885.1499 | 0 | 0 | 0 | 0 | 362941 | 0 | 0 | 0 | 0 | 0 | 0 | 0 | 0 | 0 | 1459448.1612 | 32584325.3897 | 0 | 0 | 0 | 0 | 0 | 0 | 0 | 0 | 0 | 0 | 0 | 0 | -137217.6153 | 55161.7653 | 0 | 0 | 0 | 0 | 0
2016-05-19 06:00 | 0 | 0 | 0 | 0 | 0 | 0 | 347770 | 0 | 0 | 0 | 0 | 0 | 0 | 0 | 0 | 0 | 1149932.8612 | 32584325.3897 | 0 | 0 | 0 | 0 | 0 | 0 | 0 | 0 | 0 | 0 | 0 | 0 | -347770 | 0 | 0 | 0 | 0 | 0 | 0
2016-05-19 07:00 | 0 | 247494.6182 | 0 | 0 | 0 | 0 | 337967 | 0 | 0 | 0 | 0 | 0 | 0 | 0 | 0 | 0 | 1069412.4413 | 32584325.3897 | 0 | 0 | 0 | 0 | 0 | 0 | 0 | 0 | 0 | 0 | 0 | 0 | -90472.3818 | 0 | 0 | 0 | 0 | 0 | 0
2016-05-19 08:00 | 0 | 0 | 0 | 0 | 0 | 0 | 336146 | 0 | 0 | 0 | 0 | 0 | 0 | 0 | 0 | 0 | 770242.5013 | 32584325.3897 | 0 | 0 | 0 | 0 | 0 | 0 | 0 | 0 | 0 | 0 | 0 | 0 | -336146 | 0 | 0 | 0 | 0 | 0 | 0
2016-05-19 09:00 | 0 | 220966.7075 | 0 | 0 | 0 | 0 | 345081 | 0 | 0 | 0 | 0 | 0 | 0 | 0 | 0 | 0 | 659780.781 | 32584325.3897 | 0 | 0 | 0 | 0 | 0 | 0 | 0 | 0 | 0 | 0 | 0 | 0 | -124114.2925 | 0 | 0 | 0 | 0 | 0 | 0
2016-05-19 10:00 | 0 | 0 | 0 | 0 | 0 | 0 | 367118 | 0 | 0 | 0 | 0 | 0 | 0 | 0 | 0 | 0 | 333045.761 | 32584325.3897 | 0 | 0 | 0 | 0 | 0 | 0 | 0 | 0 | 0 | 0 | 0 | 0 | -367118 | 0 | 0 | 0 | 0 | 0 | 0
2016-05-19 11:00 | 52.8535 | 195649.5012 | 0 | 0 | 0 | 0 | 389239 | 0 | 0 | 0 | 0 | 0 | 0 | 0 | 0 | 0 | 160798.1466 | 32584325.3897 | 0 | 0 | 0 | 0 | 0 | 0 | 0 | 0 | 0 | 0 | 0 | 0 | -193536.6454 | 0 | 0 | 0 | 0 | 0 | 0
2016-05-19 12:00 | 74922.7123 | 167514.9018 | 0 | 0 | 0 | 0 | 403543 | 0 | 0 | 0 | 0 | 0 | 0 | 0 | 0 | 0 | 17414.3532 | 32584325.3897 | 0 | 0 | 0 | 0 | 0 | 0 | 0 | 0 | 0 | 0 | 0 | 0 | -161105.3859 | 0 | 0 | 0 | 0 | 0 | 0
2016-05-19 13:00 | 396125.311 | 0 | 0 | 0 | 0 | 0 | 415692 | 0 | 0 | 0 | 0 | 0 | 0 | 0 | 0 | 0 | 0 | 32584325.3897 | 0 | 0 | 0 | 0 | 0 | 0 | 0 | 0 | 0 | 0 | 0 | 0 | -19566.689 | 0 | 0 | 0 | 0 | 0 | 0
2016-05-19 14:00 | 482467.7653 | 0 | 0 | 0 | 0 | 0 | 427306 | 0 | 0 | 0 | 0 | 0 | 0 | 0 | 0 | 0 | 0 | 32628454.8019 | 0 | 0 | 0 | 0 | 0 | 0 | 0 | 0 | 0 | 0 | 0 | 0 | 0 | 55161.7653 | 0 | 0 | 0 | 0 | 0
2016-05-19 15:00 | 828449.6855 | 0 | 0 | 0 | 0 | 0 | 436602 | 0 | 0 | 0 | 0 | 0 | 0 | 0 | 0 | 0 | 299650.469 | 32672584.2141 | 0 | 0 | 0 | 0 | 0 | 0 | 0 | 0 | 0 | 0 | 0 | 0 | 336685.9203 | 55161.7653 | 0 | 0 | 0 | 0 | 0
2016-05-19 16:00 | 329912.9748 | 0 | 0 | 0 | 0 | 0 | 443665 | 0 | 0 | 0 | 0 | 0 | 0 | 0 | 0 | 0 | 149317.1955 | 32716713.6264 | 0 | 0 | 0 | 0 | 0 | 0 | 0 | 0 | 0 | 0 | 0 | 0 | -168913.7905 | 55161.7653 | 0 | 0 | 0 | 0 | 0
2016-05-19 17:00 | 899437.6063 | 0 | 0 | 0 | 0 | 0 | 449379 | 0 | 0 | 0 | 0 | 0 | 0 | 0 | 0 | 0 | 500775.384 | 32760843.0386 | 0 | 0 | 0 | 0 | 0 | 0 | 0 | 0 | 0 | 0 | 0 | 0 | 394896.841 | 55161.7653 | 0 | 0 | 0 | 0 | 0
2016-05-19 18:00 | 914869.194 | 0 | 0 | 0 | 0 | 0 | 453245 | 0 | 0 | 0 | 0 | 0 | 0 | 0 | 0 | 0 | 862526.9456 | 32804972.4508 | 0 | 0 | 0 | 0 | 0 | 0 | 0 | 0 | 0 | 0 | 0 | 0 | 406462.4287 | 55161.7653 | 0 | 0 | 0 | 0 | 0
2016-05-19 19:00 | 916971.194 | 0 | 0 | 0 | 0 | 0 | 455347 | 0 | 0 | 0 | 0 | 0 | 0 | 0 | 0 | 0 | 1224278.5071 | 32849101.863 | 0 | 0 | 0 | 0 | 0 | 0 | 0 | 0 | 0 | 0 | 0 | 0 | 406462.4287 | 55161.7653 | 0 | 0 | 0 | 0 | 0
2016-05-19 20:00 | 918329.194 | 0 | 0 | 0 | 0 | 0 | 456705 | 0 | 0 | 0 | 0 | 0 | 0 | 0 | 0 | 0 | 1586030.0687 | 32893231.2752 | 0 | 0 | 0 | 0 | 0 | 0 | 0 | 0 | 0 | 0 | 0 | 0 | 406462.4287 | 55161.7653 | 0 | 0 | 0 | 0 | 0
2016-05-19 21:00 | 919393.194 | 0 | 0 | 0 | 0 | 0 | 457769 | 0 | 0 | 0 | 0 | 0 | 0 | 0 | 0 | 0 | 1947781.6303 | 32937360.6874 | 0 | 0 | 0 | 0 | 0 | 0 | 0 | 0 | 0 | 0 | 0 | 0 | 406462.4287 | 55161.7653 | 0 | 0 | 0 | 0 | 0
2016-05-19 22:00 | 910783.5151 | 0 | 0 | 0 | 0 | 0 | 454744 | 0 | 0 | 0 | 0 | 0 | 0 | 0 | 0 | 0 | 2304562.8276 | 32981490.0997 | 0 | 0 | 0 | 0 | 0 | 0 | 0 | 0 | 0 | 0 | 0 | 0 | 400877.7499 | 55161.7653 | 0 | 0 | 0 | 0 | 0
2016-05-19 23:00 | 815192.6188 | 0 | 0 | 0 | 0 | 0 | 450085 | 0 | 0 | 0 | 0 | 0 | 0 | 0 | 0 | 0 | 2580414.6373 | 33025619.5119 | 0 | 0 | 0 | 0 | 0 | 0 | 0 | 0 | 0 | 0 | 0 | 0 | 309945.8535 | 55161.7653 | 0 | 0 | 0 | 0 | 0
2016-05-20 | 593803.9207 | 0 | 0 | 0 | 0 | 0 | 449796 | 0 | 0 | 0 | 0 | 0 | 0 | 0 | 0 | 0 | 2659487.7156 | 33069748.9241 | 0 | 0 | 0 | 0 | 0 | 0 | 0 | 0 | 0 | 0 | 0 | 0 | 88846.1554 | 55161.7653 | 0 | 0 | 0 | 0 | 0
2016-05-20 01:00 | 169527.2387 | 0 | 0 | 0 | 0 | 0 | 447542 | 0 | 0 | 0 | 0 | 0 | 0 | 0 | 0 | 0 | 2412054.5781 | 33069748.9241 | 0 | 0 | 0 | 0 | 0 | 0 | 0 | 0 | 0 | 0 | 0 | 0 | -278014.7613 | 0 | 0 | 0 | 0 | 0 | 0
2016-05-20 02:00 | 3149.8786 | 75633.4579 | 0 | 0 | 0 | 0 | 430084 | 0 | 0 | 0 | 0 | 0 | 0 | 0 | 0 | 0 | 2050303.0165 | 33113878.3363 | 0 | 0 | 0 | 0 | 0 | 0 | 0 | 0 | 0 | 0 | 0 | 0 | -406462.4287 | 55161.7653 | 0 | 0 | 0 | 0 | 0
2016-05-20 03:00 | 511.3021 | 0 | 0 | 0 | 0 | 0 | 403363 | 0 | 0 | 0 | 0 | 0 | 0 | 0 | 0 | 0 | 1691765.0054 | 33113878.3363 | 0 | 0 | 0 | 0 | 0 | 0 | 0 | 0 | 0 | 0 | 0 | 0 | -402851.6979 | 0 | 0 | 0 | 0 | 0 | 0
2016-05-20 04:00 | 32.079 | 389139.9121 | 0 | 0 | 0 | 0 | 378108 | 0 | 0 | 0 | 0 | 0 | 0 | 0 | 0 | 0 | 1701611.9574 | 33113878.3363 | 0 | 0 | 0 | 0 | 0 | 0 | 0 | 0 | 0 | 0 | 0 | 0 | 11063.9911 | 0 | 0 | 0 | 0 | 0 | 0
2016-05-20 05:00 | 0 | 0 | 0 | 0 | 0 | 0 | 359636 | 0 | 0 | 0 | 0 | 0 | 0 | 0 | 0 | 0 | 1381535.9174 | 33113878.3363 | 0 | 0 | 0 | 0 | 0 | 0 | 0 | 0 | 0 | 0 | 0 | 0 | -359636 | 0 | 0 | 0 | 0 | 0 | 0
2016-05-20 06:00 | 0 | 0 | 0 | 0 | 0 | 0 | 344888 | 0 | 0 | 0 | 0 | 0 | 0 | 0 | 0 | 0 | 1074585.5974 | 33113878.3363 | 0 | 0 | 0 | 0 | 0 | 0 | 0 | 0 | 0 | 0 | 0 | 0 | -344888 | 0 | 0 | 0 | 0 | 0 | 0
2016-05-20 07:00 | 0 | 300821.6866 | 0 | 0 | 0 | 0 | 335003 | 0 | 0 | 0 | 0 | 0 | 0 | 0 | 0 | 0 | 1044164.2285 | 33113878.3363 | 0 | 0 | 0 | 0 | 0 | 0 | 0 | 0 | 0 | 0 | 0 | 0 | -34181.3134 | 0 | 0 | 0 | 0 | 0 | 0
2016-05-20 08:00 | 0 | 0 | 0 | 0 | 0 | 0 | 332872 | 0 | 0 | 0 | 0 | 0 | 0 | 0 | 0 | 0 | 747908.1485 | 33113878.3363 | 0 | 0 | 0 | 0 | 0 | 0 | 0 | 0 | 0 | 0 | 0 | 0 | -332872 | 0 | 0 | 0 | 0 | 0 | 0
2016-05-20 09:00 | 0 | 119398.2459 | 0 | 0 | 0 | 0 | 341353 | 0 | 0 | 0 | 0 | 0 | 0 | 0 | 0 | 0 | 550368.4174 | 33113878.3363 | 0 | 0 | 0 | 0 | 0 | 0 | 0 | 0 | 0 | 0 | 0 | 0 | -221954.7541 | 0 | 0 | 0 | 0 | 0 | 0
2016-05-20 10:00 | 0 | 234270.967 | 0 | 0 | 0 | 0 | 361869 | 0 | 0 | 0 | 0 | 0 | 0 | 0 | 0 | 0 | 436806.168 | 33113878.3363 | 0 | 0 | 0 | 0 | 0 | 0 | 0 | 0 | 0 | 0 | 0 | 0 | -127598.033 | 0 | 0 | 0 | 0 | 0 | 0
2016-05-20 11:00 | 103.7303 | 0 | 0 | 0 | 0 | 0 | 383643 | 0 | 0 | 0 | 0 | 0 | 0 | 0 | 0 | 0 | 95456.218 | 33113878.3363 | 0 | 0 | 0 | 0 | 0 | 0 | 0 | 0 | 0 | 0 | 0 | 0 | -383539.2697 | 0 | 0 | 0 | 0 | 0 | 0
2016-05-20 12:00 | 87658.0004 | 204579.8221 | 0 | 0 | 0 | 0 | 399492 | 0 | 0 | 0 | 0 | 0 | 0 | 0 | 0 | 0 | 0 | 33113878.3363 | 0 | 0 | 0 | 0 | 0 | 0 | 0 | 0 | 0 | 0 | 0 | 0 | -107254.1775 | 0 | 0 | 0 | 0 | 0 | 0
2016-05-20 13:00 | 394648.7247 | 19005.2753 | 0 | 0 | 0 | 0 | 413654 | 0 | 0 | 0 | 0 | 0 | 0 | 0 | 0 | 0 | 0 | 33113878.3363 | 0 | 0 | 0 | 0 | 0 | 0 | 0 | 0 | 0 | 0 | 0 | 0 | 0 | 0 | 0 | 0 | 0 | 0 | 0
2016-05-20 14:00 | 481899.7653 | 0 | 0 | 0 | 0 | 0 | 426738 | 0 | 0 | 0 | 0 | 0 | 0 | 0 | 0 | 0 | 0 | 33158007.7485 | 0 | 0 | 0 | 0 | 0 | 0 | 0 | 0 | 0 | 0 | 0 | 0 | 0 | 55161.7653 | 0 | 0 | 0 | 0 | 0
2016-05-20 15:00 | 828110.5027 | 0 | 0 | 0 | 0 | 0 | 435829 | 0 | 0 | 0 | 0 | 0 | 0 | 0 | 0 | 0 | 300036.5663 | 33202137.1607 | 0 | 0 | 0 | 0 | 0 | 0 | 0 | 0 | 0 | 0 | 0 | 0 | 337119.7375 | 55161.7653 | 0 | 0 | 0 | 0 | 0
2016-05-20 16:00 | 396084.696 | 0 | 0 | 0 | 0 | 0 | 441805 | 0 | 0 | 0 | 0 | 0 | 0 | 0 | 0 | 0 | 210251.5247 | 33246266.573 | 0 | 0 | 0 | 0 | 0 | 0 | 0 | 0 | 0 | 0 | 0 | 0 | -100882.0692 | 55161.7653 | 0 | 0 | 0 | 0 | 0
2016-05-20 17:00 | 907697.194 | 0 | 0 | 0 | 0 | 0 | 446073 | 0 | 0 | 0 | 0 | 0 | 0 | 0 | 0 | 0 | 572003.0863 | 33290395.9852 | 0 | 0 | 0 | 0 | 0 | 0 | 0 | 0 | 0 | 0 | 0 | 0 | 406462.4287 | 55161.7653 | 0 | 0 | 0 | 0 | 0
2016-05-20 18:00 | 910982.194 | 0 | 0 | 0 | 0 | 0 | 449358 | 0 | 0 | 0 | 0 | 0 | 0 | 0 | 0 | 0 | 933754.6479 | 33334525.3974 | 0 | 0 | 0 | 0 | 0 | 0 | 0 | 0 | 0 | 0 | 0 | 0 | 406462.4287 | 55161.7653 | 0 | 0 | 0 | 0 | 0
2016-05-20 19:00 | 913350.194 | 0 | 0 | 0 | 0 | 0 | 451726 | 0 | 0 | 0 | 0 | 0 | 0 | 0 | 0 | 0 | 1295506.2094 | 33378654.8096 | 0 | 0 | 0 | 0 | 0 | 0 | 0 | 0 | 0 | 0 | 0 | 0 | 406462.4287 | 55161.7653 | 0 | 0 | 0 | 0 | 0
2016-05-20 20:00 | 915657.194 | 0 | 0 | 0 | 0 | 0 | 454033 | 0 | 0 | 0 | 0 | 0 | 0 | 0 | 0 | 0 | 1657257.771 | 33422784.2218 | 0 | 0 | 0 | 0 | 0 | 0 | 0 | 0 | 0 | 0 | 0 | 0 | 406462.4287 | 55161.7653 | 0 | 0 | 0 | 0 | 0
2016-05-20 21:00 | 916023.194 | 0 | 0 | 0 | 0 | 0 | 454399 | 0 | 0 | 0 | 0 | 0 | 0 | 0 | 0 | 0 | 2019009.3325 | 33466913.634 | 0 | 0 | 0 | 0 | 0 | 0 | 0 | 0 | 0 | 0 | 0 | 0 | 406462.4287 | 55161.7653 | 0 | 0 | 0 | 0 | 0
2016-05-20 22:00 | 881153.973 | 0 | 0 | 0 | 0 | 0 | 449646 | 0 | 0 | 0 | 0 | 0 | 0 | 0 | 0 | 0 | 2353957.4574 | 33511043.0463 | 0 | 0 | 0 | 0 | 0 | 0 | 0 | 0 | 0 | 0 | 0 | 0 | 376346.2077 | 55161.7653 | 0 | 0 | 0 | 0 | 0
2016-05-20 23:00 | 778820.797 | 0 | 0 | 0 | 0 | 0 | 441625 | 0 | 0 | 0 | 0 | 0 | 0 | 0 | 0 | 0 | 2604967.7457 | 33555172.4585 | 0 | 0 | 0 | 0 | 0 | 0 | 0 | 0 | 0 | 0 | 0 | 0 | 282034.0318 | 55161.7653 | 0 | 0 | 0 | 0 | 0
2016-05-21 | 555074.1584 | 0 | 0 | 0 | 0 | 0 | 438654 | 0 | 0 | 0 | 0 | 0 | 0 | 0 | 0 | 0 | 2659487.7156 | 33599301.8707 | 0 | 0 | 0 | 0 | 0 | 0 | 0 | 0 | 0 | 0 | 0 | 0 | 61258.3932 | 55161.7653 | 0 | 0 | 0 | 0 | 0
2016-05-21 01:00 | 175509.7748 | 0 | 0 | 0 | 0 | 0 | 433474 | 0 | 0 | 0 | 0 | 0 | 0 | 0 | 0 | 0 | 2429899.5552 | 33599301.8707 | 0 | 0 | 0 | 0 | 0 | 0 | 0 | 0 | 0 | 0 | 0 | 0 | -257964.2252 | 0 | 0 | 0 | 0 | 0 | 0
2016-05-21 02:00 | 3190.635 | 5358.9363 | 0 | 0 | 0 | 0 | 415012 | 0 | 0 | 0 | 0 | 0 | 0 | 0 | 0 | 0 | 2068147.9936 | 33599301.8707 | 0 | 0 | 0 | 0 | 0 | 0 | 0 | 0 | 0 | 0 | 0 | 0 | -406462.4287 | 0 | 0 | 0 | 0 | 0 | 0
2016-05-21 03:00 | 413.3876 | 0 | 0 | 0 | 0 | 0 | 396530 | 0 | 0 | 0 | 0 | 0 | 0 | 0 | 0 | 0 | 1715604.2085 | 33599301.8707 | 0 | 0 | 0 | 0 | 0 | 0 | 0 | 0 | 0 | 0 | 0 | 0 | -396116.6124 | 0 | 0 | 0 | 0 | 0 | 0
2016-05-21 04:00 | 63.8467 | 0 | 0 | 0 | 0 | 0 | 374530 | 0 | 0 | 0 | 0 | 0 | 0 | 0 | 0 | 0 | 1382329.3321 | 33599301.8707 | 0 | 0 | 0 | 0 | 0 | 0 | 0 | 0 | 0 | 0 | 0 | 0 | -374466.1533 | 0 | 0 | 0 | 0 | 0 | 0
2016-05-21 05:00 | 0 | 463377.8414 | 0 | 0 | 0 | 0 | 355822 | 0 | 0 | 0 | 0 | 0 | 0 | 0 | 0 | 0 | 1478054.0309 | 33599301.8707 | 0 | 0 | 0 | 0 | 0 | 0 | 0 | 0 | 0 | 0 | 0 | 0 | 107555.8414 | 0 | 0 | 0 | 0 | 0 | 0
2016-05-21 06:00 | 0 | 0 | 0 | 0 | 0 | 0 | 340289 | 0 | 0 | 0 | 0 | 0 | 0 | 0 | 0 | 0 | 1126102.8498 | 33643431.2829 | 0 | 0 | 0 | 0 | 0 | 0 | 0 | 0 | 0 | 0 | 0 | 0 | -395450.7653 | 55161.7653 | 0 | 0 | 0 | 0 | 0
2016-05-21 07:00 | 0 | 0 | 0 | 0 | 0 | 0 | 330939 | 0 | 0 | 0 | 0 | 0 | 0 | 0 | 0 | 0 | 831567.1398 | 33643431.2829 | 0 | 0 | 0 | 0 | 0 | 0 | 0 | 0 | 0 | 0 | 0 | 0 | -330939 | 0 | 0 | 0 | 0 | 0 | 0
2016-05-21 08:00 | 0 | 0 | 0 | 0 | 0 | 0 | 326053 | 0 | 0 | 0 | 0 | 0 | 0 | 0 | 0 | 0 | 541379.9698 | 33643431.2829 | 0 | 0 | 0 | 0 | 0 | 0 | 0 | 0 | 0 | 0 | 0 | 0 | -326053 | 0 | 0 | 0 | 0 | 0 | 0
2016-05-21 09:00 | 0 | 0 | 0 | 0 | 0 | 0 | 325912 | 0 | 0 | 0 | 0 | 0 | 0 | 0 | 0 | 0 | 251318.2898 | 33643431.2829 | 0 | 0 | 0 | 0 | 0 | 0 | 0 | 0 | 0 | 0 | 0 | 0 | -325912 | 0 | 0 | 0 | 0 | 0 | 0
2016-05-21 10:00 | 0 | 395065.9247 | 0 | 0 | 0 | 0 | 330394 | 0 | 0 | 0 | 0 | 0 | 0 | 0 | 0 | 0 | 308876.3029 | 33643431.2829 | 0 | 0 | 0 | 0 | 0 | 0 | 0 | 0 | 0 | 0 | 0 | 0 | 64671.9247 | 0 | 0 | 0 | 0 | 0 | 0
2016-05-21 11:00 | 102.6764 | 0 | 0 | 0 | 0 | 0 | 338051 | 0 | 0 | 0 | 0 | 0 | 0 | 0 | 0 | 0 | 8102.2948 | 33643431.2829 | 0 | 0 | 0 | 0 | 0 | 0 | 0 | 0 | 0 | 0 | 0 | 0 | -337948.3236 | 0 | 0 | 0 | 0 | 0 | 0
2016-05-21 12:00 | 90623.6121 | 255827.6859 | 0 | 0 | 0 | 0 | 355555 | 0 | 0 | 0 | 0 | 0 | 0 | 0 | 0 | 0 | 0 | 33643431.2829 | 0 | 0 | 0 | 0 | 0 | 0 | 0 | 0 | 0 | 0 | 0 | 0 | -9103.7021 | 0 | 0 | 0 | 0 | 0 | 0
2016-05-21 13:00 | 427111.0944 | 0 | 0 | 0 | 0 | 0 | 375291 | 0 | 0 | 0 | 0 | 0 | 0 | 0 | 0 | 0 | 0 | 33684887.3585 | 0 | 0 | 0 | 0 | 0 | 0 | 0 | 0 | 0 | 0 | 0 | 0 | 0 | 51820.0944 | 0 | 0 | 0 | 0 | 0
2016-05-21 14:00 | 449148.7653 | 0 | 0 | 0 | 0 | 0 | 393987 | 0 | 0 | 0 | 0 | 0 | 0 | 0 | 0 | 0 | 0 | 33729016.7707 | 0 | 0 | 0 | 0 | 0 | 0 | 0 | 0 | 0 | 0 | 0 | 0 | 0 | 55161.7653 | 0 | 0 | 0 | 0 | 0
2016-05-21 15:00 | 870133.194 | 0 | 0 | 0 | 0 | 0 | 408509 | 0 | 0 | 0 | 0 | 0 | 0 | 0 | 0 | 0 | 361751.5616 | 33773146.1829 | 0 | 0 | 0 | 0 | 0 | 0 | 0 | 0 | 0 | 0 | 0 | 0 | 406462.4287 | 55161.7653 | 0 | 0 | 0 | 0 | 0
2016-05-21 16:00 | 189159.7844 | 0 | 0 | 0 | 0 | 0 | 418122 | 0 | 0 | 0 | 0 | 0 | 0 | 0 | 0 | 0 | 108881.2186 | 33817275.5951 | 0 | 0 | 0 | 0 | 0 | 0 | 0 | 0 | 0 | 0 | 0 | 0 | -284123.9809 | 55161.7653 | 0 | 0 | 0 | 0 | 0
2016-05-21 17:00 | 886143.194 | 0 | 0 | 0 | 0 | 0 | 424519 | 0 | 0 | 0 | 0 | 0 | 0 | 0 | 0 | 0 | 470632.7802 | 33861405.0073 | 0 | 0 | 0 | 0 | 0 | 0 | 0 | 0 | 0 | 0 | 0 | 0 | 406462.4287 | 55161.7653 | 0 | 0 | 0 | 0 | 0
2016-05-21 18:00 | 891196.194 | 0 | 0 | 0 | 0 | 0 | 429572 | 0 | 0 | 0 | 0 | 0 | 0 | 0 | 0 | 0 | 832384.3417 | 33905534.4195 | 0 | 0 | 0 | 0 | 0 | 0 | 0 | 0 | 0 | 0 | 0 | 0 | 406462.4287 | 55161.7653 | 0 | 0 | 0 | 0 | 0
2016-05-21 19:00 | 895042.194 | 0 | 0 | 0 | 0 | 0 | 433418 | 0 | 0 | 0 | 0 | 0 | 0 | 0 | 0 | 0 | 1194135.9033 | 33949663.8318 | 0 | 0 | 0 | 0 | 0 | 0 | 0 | 0 | 0 | 0 | 0 | 0 | 406462.4287 | 55161.7653 | 0 | 0 | 0 | 0 | 0
2016-05-21 20:00 | 898601.194 | 0 | 0 | 0 | 0 | 0 | 436977 | 0 | 0 | 0 | 0 | 0 | 0 | 0 | 0 | 0 | 1555887.4649 | 33993793.244 | 0 | 0 | 0 | 0 | 0 | 0 | 0 | 0 | 0 | 0 | 0 | 0 | 406462.4287 | 55161.7653 | 0 | 0 | 0 | 0 | 0
2016-05-21 21:00 | 901173.194 | 0 | 0 | 0 | 0 | 0 | 439549 | 0 | 0 | 0 | 0 | 0 | 0 | 0 | 0 | 0 | 1917639.0264 | 34037922.6562 | 0 | 0 | 0 | 0 | 0 | 0 | 0 | 0 | 0 | 0 | 0 | 0 | 406462.4287 | 55161.7653 | 0 | 0 | 0 | 0 | 0
2016-05-21 22:00 | 898486.194 | 0 | 0 | 0 | 0 | 0 | 436862 | 0 | 0 | 0 | 0 | 0 | 0 | 0 | 0 | 0 | 2279390.588 | 34082052.0684 | 0 | 0 | 0 | 0 | 0 | 0 | 0 | 0 | 0 | 0 | 0 | 0 | 406462.4287 | 55161.7653 | 0 | 0 | 0 | 0 | 0
2016-05-21 23:00 | 810928.58 | 0 | 0 | 0 | 0 | 0 | 431572 | 0 | 0 | 0 | 0 | 0 | 0 | 0 | 0 | 0 | 2567923.9731 | 34126181.4806 | 0 | 0 | 0 | 0 | 0 | 0 | 0 | 0 | 0 | 0 | 0 | 0 | 324194.8148 | 55161.7653 | 0 | 0 | 0 | 0 | 0
2016-05-22 | 584964.3748 | 0 | 0 | 0 | 0 | 0 | 426922 | 0 | 0 | 0 | 0 | 0 | 0 | 0 | 0 | 0 | 2659487.7156 | 34170310.8928 | 0 | 0 | 0 | 0 | 0 | 0 | 0 | 0 | 0 | 0 | 0 | 0 | 102880.6095 | 55161.7653 | 0 | 0 | 0 | 0 | 0
2016-05-22 01:00 | 175652.2638 | 0 | 0 | 0 | 0 | 0 | 422713 | 0 | 0 | 0 | 0 | 0 | 0 | 0 | 0 | 0 | 2390509.6893 | 34214440.3051 | 0 | 0 | 0 | 0 | 0 | 0 | 0 | 0 | 0 | 0 | 0 | 0 | -302222.5014 | 55161.7653 | 0 | 0 | 0 | 0 | 0
2016-05-22 02:00 | 3793.8653 | 429.706 | 0 | 0 | 0 | 0 | 410686 | 0 | 0 | 0 | 0 | 0 | 0 | 0 | 0 | 0 | 2028758.1278 | 34214440.3051 | 0 | 0 | 0 | 0 | 0 | 0 | 0 | 0 | 0 | 0 | 0 | 0 | -406462.4287 | 0 | 0 | 0 | 0 | 0 | 0
2016-05-22 03:00 | 436.6952 | 0 | 0 | 0 | 0 | 0 | 391852 | 0 | 0 | 0 | 0 | 0 | 0 | 0 | 0 | 0 | 1680398.5065 | 34214440.3051 | 0 | 0 | 0 | 0 | 0 | 0 | 0 | 0 | 0 | 0 | 0 | 0 | -391415.3048 | 0 | 0 | 0 | 0 | 0 | 0
2016-05-22 04:00 | 81.5056 | 0 | 0 | 0 | 0 | 0 | 371675 | 0 | 0 | 0 | 0 | 0 | 0 | 0 | 0 | 0 | 1349680.2965 | 34214440.3051 | 0 | 0 | 0 | 0 | 0 | 0 | 0 | 0 | 0 | 0 | 0 | 0 | -371593.4944 | 0 | 0 | 0 | 0 | 0 | 0
2016-05-22 05:00 | 0 | 0 | 0 | 0 | 0 | 0 | 352334 | 0 | 0 | 0 | 0 | 0 | 0 | 0 | 0 | 0 | 1036103.0365 | 34214440.3051 | 0 | 0 | 0 | 0 | 0 | 0 | 0 | 0 | 0 | 0 | 0 | 0 | -352334 | 0 | 0 | 0 | 0 | 0 | 0
2016-05-22 06:00 | 0 | 558930.366 | 0 | 0 | 0 | 0 | 337141 | 0 | 0 | 0 | 0 | 0 | 0 | 0 | 0 | 0 | 1233495.5722 | 34214440.3051 | 0 | 0 | 0 | 0 | 0 | 0 | 0 | 0 | 0 | 0 | 0 | 0 | 221789.366 | 0 | 0 | 0 | 0 | 0 | 0
2016-05-22 07:00 | 0 | 0 | 0 | 0 | 0 | 0 | 326650 | 0 | 0 | 0 | 0 | 0 | 0 | 0 | 0 | 0 | 942777.0722 | 34214440.3051 | 0 | 0 | 0 | 0 | 0 | 0 | 0 | 0 | 0 | 0 | 0 | 0 | -326650 | 0 | 0 | 0 | 0 | 0 | 0
2016-05-22 08:00 | 0 | 0 | 0 | 0 | 0 | 0 | 321017 | 0 | 0 | 0 | 0 | 0 | 0 | 0 | 0 | 0 | 657071.9422 | 34214440.3051 | 0 | 0 | 0 | 0 | 0 | 0 | 0 | 0 | 0 | 0 | 0 | 0 | -321017 | 0 | 0 | 0 | 0 | 0 | 0
2016-05-22 09:00 | 0 | 0 | 0 | 0 | 0 | 0 | 319360 | 0 | 0 | 0 | 0 | 0 | 0 | 0 | 0 | 0 | 372841.5422 | 34214440.3051 | 0 | 0 | 0 | 0 | 0 | 0 | 0 | 0 | 0 | 0 | 0 | 0 | -319360 | 0 | 0 | 0 | 0 | 0 | 0
2016-05-22 10:00 | 0 | 0 | 0 | 0 | 0 | 0 | 319221 | 0 | 0 | 0 | 0 | 0 | 0 | 0 | 0 | 0 | 88734.8522 | 34214440.3051 | 0 | 0 | 0 | 0 | 0 | 0 | 0 | 0 | 0 | 0 | 0 | 0 | -319221 | 0 | 0 | 0 | 0 | 0 | 0
2016-05-22 11:00 | 177.7773 | 224196.1415 | 0 | 0 | 0 | 0 | 324076 | 0 | 0 | 0 | 0 | 0 | 0 | 0 | 0 | 0 | 0 | 34214440.3051 | 0 | 0 | 0 | 0 | 0 | 0 | 0 | 0 | 0 | 0 | 0 | 0 | -99702.0812 | 0 | 0 | 0 | 0 | 0 | 0
2016-05-22 12:00 | 98475.9693 | 241616.0307 | 0 | 0 | 0 | 0 | 340092 | 0 | 0 | 0 | 0 | 0 | 0 | 0 | 0 | 0 | 0 | 34214440.3051 | 0 | 0 | 0 | 0 | 0 | 0 | 0 | 0 | 0 | 0 | 0 | 0 | 0 | 0 | 0 | 0 | 0 | 0 | 0
2016-05-22 13:00 | 413951.7653 | 0 | 0 | 0 | 0 | 0 | 358790 | 0 | 0 | 0 | 0 | 0 | 0 | 0 | 0 | 0 | 0 | 34258569.7173 | 0 | 0 | 0 | 0 | 0 | 0 | 0 | 0 | 0 | 0 | 0 | 0 | 0 | 55161.7653 | 0 | 0 | 0 | 0 | 0
2016-05-22 14:00 | 430691.7653 | 0 | 0 | 0 | 0 | 0 | 375530 | 0 | 0 | 0 | 0 | 0 | 0 | 0 | 0 | 0 | 0 | 34302699.1295 | 0 | 0 | 0 | 0 | 0 | 0 | 0 | 0 | 0 | 0 | 0 | 0 | 0 | 55161.7653 | 0 | 0 | 0 | 0 | 0
2016-05-22 15:00 | 850664.194 | 0 | 0 | 0 | 0 | 0 | 389040 | 0 | 0 | 0 | 0 | 0 | 0 | 0 | 0 | 0 | 361751.5616 | 34346828.5417 | 0 | 0 | 0 | 0 | 0 | 0 | 0 | 0 | 0 | 0 | 0 | 0 | 406462.4287 | 55161.7653 | 0 | 0 | 0 | 0 | 0
2016-05-22 16:00 | 170957.0952 | 0 | 0 | 0 | 0 | 0 | 401106 | 0 | 0 | 0 | 0 | 0 | 0 | 0 | 0 | 0 | 107825.0652 | 34390957.9539 | 0 | 0 | 0 | 0 | 0 | 0 | 0 | 0 | 0 | 0 | 0 | 0 | -285310.67 | 55161.7653 | 0 | 0 | 0 | 0 | 0
2016-05-22 17:00 | 872274.194 | 0 | 0 | 0 | 0 | 0 | 410650 | 0 | 0 | 0 | 0 | 0 | 0 | 0 | 0 | 0 | 469576.6268 | 34435087.3661 | 0 | 0 | 0 | 0 | 0 | 0 | 0 | 0 | 0 | 0 | 0 | 0 | 406462.4287 | 55161.7653 | 0 | 0 | 0 | 0 | 0
2016-05-22 18:00 | 880634.194 | 0 | 0 | 0 | 0 | 0 | 419010 | 0 | 0 | 0 | 0 | 0 | 0 | 0 | 0 | 0 | 831328.1884 | 34479216.7784 | 0 | 0 | 0 | 0 | 0 | 0 | 0 | 0 | 0 | 0 | 0 | 0 | 406462.4287 | 55161.7653 | 0 | 0 | 0 | 0 | 0
2016-05-22 19:00 | 887821.194 | 0 | 0 | 0 | 0 | 0 | 426197 | 0 | 0 | 0 | 0 | 0 | 0 | 0 | 0 | 0 | 1193079.7499 | 34523346.1906 | 0 | 0 | 0 | 0 | 0 | 0 | 0 | 0 | 0 | 0 | 0 | 0 | 406462.4287 | 55161.7653 | 0 | 0 | 0 | 0 | 0
2016-05-22 20:00 | 895973.194 | 0 | 0 | 0 | 0 | 0 | 434349 | 0 | 0 | 0 | 0 | 0 | 0 | 0 | 0 | 0 | 1554831.3115 | 34567475.6028 | 0 | 0 | 0 | 0 | 0 | 0 | 0 | 0 | 0 | 0 | 0 | 0 | 406462.4287 | 55161.7653 | 0 | 0 | 0 | 0 | 0
2016-05-22 21:00 | 902583.194 | 0 | 0 | 0 | 0 | 0 | 440959 | 0 | 0 | 0 | 0 | 0 | 0 | 0 | 0 | 0 | 1916582.8731 | 34611605.015 | 0 | 0 | 0 | 0 | 0 | 0 | 0 | 0 | 0 | 0 | 0 | 0 | 406462.4287 | 55161.7653 | 0 | 0 | 0 | 0 | 0
2016-05-22 22:00 | 905523.194 | 0 | 0 | 0 | 0 | 0 | 443899 | 0 | 0 | 0 | 0 | 0 | 0 | 0 | 0 | 0 | 2278334.4346 | 34655734.4272 | 0 | 0 | 0 | 0 | 0 | 0 | 0 | 0 | 0 | 0 | 0 | 0 | 406462.4287 | 55161.7653 | 0 | 0 | 0 | 0 | 0
2016-05-22 23:00 | 817084.7537 | 0 | 0 | 0 | 0 | 0 | 442256 | 0 | 0 | 0 | 0 | 0 | 0 | 0 | 0 | 0 | 2562838.0543 | 34699863.8394 | 0 | 0 | 0 | 0 | 0 | 0 | 0 | 0 | 0 | 0 | 0 | 0 | 319666.9884 | 55161.7653 | 0 | 0 | 0 | 0 | 0
2016-05-23 | 604211.8903 | 0 | 0 | 0 | 0 | 0 | 440455 | 0 | 0 | 0 | 0 | 0 | 0 | 0 | 0 | 0 | 2659487.7156 | 34743993.2517 | 0 | 0 | 0 | 0 | 0 | 0 | 0 | 0 | 0 | 0 | 0 | 0 | 108595.1251 | 55161.7653 | 0 | 0 | 0 | 0 | 0
2016-05-23 01:00 | 175871.4129 | 0 | 0 | 0 | 0 | 0 | 437320 | 0 | 0 | 0 | 0 | 0 | 0 | 0 | 0 | 0 | 2426798.4731 | 34743993.2517 | 0 | 0 | 0 | 0 | 0 | 0 | 0 | 0 | 0 | 0 | 0 | 0 | -261448.5871 | 0 | 0 | 0 | 0 | 0 | 0
2016-05-23 02:00 | 4039.9474 | 11105.6239 | 0 | 0 | 0 | 0 | 421608 | 0 | 0 | 0 | 0 | 0 | 0 | 0 | 0 | 0 | 2065046.9115 | 34743993.2517 | 0 | 0 | 0 | 0 | 0 | 0 | 0 | 0 | 0 | 0 | 0 | 0 | -406462.4287 | 0 | 0 | 0 | 0 | 0 | 0
2016-05-23 03:00 | 492.7033 | 0 | 0 | 0 | 0 | 0 | 397199 | 0 | 0 | 0 | 0 | 0 | 0 | 0 | 0 | 0 | 1711978.3075 | 34743993.2517 | 0 | 0 | 0 | 0 | 0 | 0 | 0 | 0 | 0 | 0 | 0 | 0 | -396706.2967 | 0 | 0 | 0 | 0 | 0 | 0
2016-05-23 04:00 | 85.853 | 0 | 0 | 0 | 0 | 0 | 372838 | 0 | 0 | 0 | 0 | 0 | 0 | 0 | 0 | 0 | 1380228.8967 | 34743993.2517 | 0 | 0 | 0 | 0 | 0 | 0 | 0 | 0 | 0 | 0 | 0 | 0 | -372752.147 | 0 | 0 | 0 | 0 | 0 | 0
2016-05-23 05:00 | 0 | 0 | 0 | 0 | 0 | 0 | 352582 | 0 | 0 | 0 | 0 | 0 | 0 | 0 | 0 | 0 | 1066430.9167 | 34743993.2517 | 0 | 0 | 0 | 0 | 0 | 0 | 0 | 0 | 0 | 0 | 0 | 0 | -352582 | 0 | 0 | 0 | 0 | 0 | 0
2016-05-23 06:00 | 0 | 552486.5284 | 0 | 0 | 0 | 0 | 337779 | 0 | 0 | 0 | 0 | 0 | 0 | 0 | 0 | 0 | 1257520.617 | 34743993.2517 | 0 | 0 | 0 | 0 | 0 | 0 | 0 | 0 | 0 | 0 | 0 | 0 | 214707.5284 | 0 | 0 | 0 | 0 | 0 | 0
2016-05-23 07:00 | 0 | 0 | 0 | 0 | 0 | 0 | 329066 | 0 | 0 | 0 | 0 | 0 | 0 | 0 | 0 | 0 | 964651.877 | 34743993.2517 | 0 | 0 | 0 | 0 | 0 | 0 | 0 | 0 | 0 | 0 | 0 | 0 | -329066 | 0 | 0 | 0 | 0 | 0 | 0
2016-05-23 08:00 | 0 | 0 | 0 | 0 | 0 | 0 | 326685 | 0 | 0 | 0 | 0 | 0 | 0 | 0 | 0 | 0 | 673902.227 | 34743993.2517 | 0 | 0 | 0 | 0 | 0 | 0 | 0 | 0 | 0 | 0 | 0 | 0 | -326685 | 0 | 0 | 0 | 0 | 0 | 0
2016-05-23 09:00 | 0 | 79013.896 | 0 | 0 | 0 | 0 | 336393 | 0 | 0 | 0 | 0 | 0 | 0 | 0 | 0 | 0 | 444834.8244 | 34743993.2517 | 0 | 0 | 0 | 0 | 0 | 0 | 0 | 0 | 0 | 0 | 0 | 0 | -257379.104 | 0 | 0 | 0 | 0 | 0 | 0
2016-05-23 10:00 | 0 | 290617.5201 | 0 | 0 | 0 | 0 | 358134 | 0 | 0 | 0 | 0 | 0 | 0 | 0 | 0 | 0 | 384745.1572 | 34743993.2517 | 0 | 0 | 0 | 0 | 0 | 0 | 0 | 0 | 0 | 0 | 0 | 0 | -67516.4799 | 0 | 0 | 0 | 0 | 0 | 0
2016-05-23 11:00 | 309.1173 | 0 | 0 | 0 | 0 | 0 | 381460 | 0 | 0 | 0 | 0 | 0 | 0 | 0 | 0 | 0 | 45520.8716 | 34743993.2517 | 0 | 0 | 0 | 0 | 0 | 0 | 0 | 0 | 0 | 0 | 0 | 0 | -381150.8827 | 0 | 0 | 0 | 0 | 0 | 0
2016-05-23 12:00 | 107738.6107 | 240873.3425 | 0 | 0 | 0 | 0 | 399759 | 0 | 0 | 0 | 0 | 0 | 0 | 0 | 0 | 0 | 0 | 34743993.2517 | 0 | 0 | 0 | 0 | 0 | 0 | 0 | 0 | 0 | 0 | 0 | 0 | -51147.0468 | 0 | 0 | 0 | 0 | 0 | 0
2016-05-23 13:00 | 471370.7653 | 0 | 0 | 0 | 0 | 0 | 416209 | 0 | 0 | 0 | 0 | 0 | 0 | 0 | 0 | 0 | 0 | 34788122.6639 | 0 | 0 | 0 | 0 | 0 | 0 | 0 | 0 | 0 | 0 | 0 | 0 | 0 | 55161.7653 | 0 | 0 | 0 | 0 | 0
2016-05-23 14:00 | 487275.7653 | 0 | 0 | 0 | 0 | 0 | 432114 | 0 | 0 | 0 | 0 | 0 | 0 | 0 | 0 | 0 | 0 | 34832252.0761 | 0 | 0 | 0 | 0 | 0 | 0 | 0 | 0 | 0 | 0 | 0 | 0 | 0 | 55161.7653 | 0 | 0 | 0 | 0 | 0
2016-05-23 15:00 | 907630.194 | 0 | 0 | 0 | 0 | 0 | 446006 | 0 | 0 | 0 | 0 | 0 | 0 | 0 | 0 | 0 | 361751.5616 | 34876381.4883 | 0 | 0 | 0 | 0 | 0 | 0 | 0 | 0 | 0 | 0 | 0 | 0 | 406462.4287 | 55161.7653 | 0 | 0 | 0 | 0 | 0
2016-05-23 16:00 | 311112.4739 | 0 | 0 | 0 | 0 | 0 | 457678 | 0 | 0 | 0 | 0 | 0 | 0 | 0 | 0 | 0 | 182214.2722 | 34920510.9005 | 0 | 0 | 0 | 0 | 0 | 0 | 0 | 0 | 0 | 0 | 0 | 0 | -201727.2914 | 55161.7653 | 0 | 0 | 0 | 0 | 0
2016-05-23 17:00 | 930630.194 | 0 | 0 | 0 | 0 | 0 | 469006 | 0 | 0 | 0 | 0 | 0 | 0 | 0 | 0 | 0 | 543965.8338 | 34964640.3127 | 0 | 0 | 0 | 0 | 0 | 0 | 0 | 0 | 0 | 0 | 0 | 0 | 406462.4287 | 55161.7653 | 0 | 0 | 0 | 0 | 0
2016-05-23 18:00 | 939972.194 | 0 | 0 | 0 | 0 | 0 | 478348 | 0 | 0 | 0 | 0 | 0 | 0 | 0 | 0 | 0 | 905717.3954 | 35008769.725 | 0 | 0 | 0 | 0 | 0 | 0 | 0 | 0 | 0 | 0 | 0 | 0 | 406462.4287 | 55161.7653 | 0 | 0 | 0 | 0 | 0
2016-05-23 19:00 | 947713.194 | 0 | 0 | 0 | 0 | 0 | 486089 | 0 | 0 | 0 | 0 | 0 | 0 | 0 | 0 | 0 | 1267468.9569 | 35052899.1372 | 0 | 0 | 0 | 0 | 0 | 0 | 0 | 0 | 0 | 0 | 0 | 0 | 406462.4287 | 55161.7653 | 0 | 0 | 0 | 0 | 0
2016-05-23 20:00 | 952496.194 | 0 | 0 | 0 | 0 | 0 | 490872 | 0 | 0 | 0 | 0 | 0 | 0 | 0 | 0 | 0 | 1629220.5185 | 35097028.5494 | 0 | 0 | 0 | 0 | 0 | 0 | 0 | 0 | 0 | 0 | 0 | 0 | 406462.4287 | 55161.7653 | 0 | 0 | 0 | 0 | 0
2016-05-23 21:00 | 954734.194 | 0 | 0 | 0 | 0 | 0 | 493110 | 0 | 0 | 0 | 0 | 0 | 0 | 0 | 0 | 0 | 1990972.0801 | 35141157.9616 | 0 | 0 | 0 | 0 | 0 | 0 | 0 | 0 | 0 | 0 | 0 | 0 | 406462.4287 | 55161.7653 | 0 | 0 | 0 | 0 | 0
2016-05-23 22:00 | 952365.194 | 0 | 0 | 0 | 0 | 0 | 490741 | 0 | 0 | 0 | 0 | 0 | 0 | 0 | 0 | 0 | 2352723.6416 | 35185287.3738 | 0 | 0 | 0 | 0 | 0 | 0 | 0 | 0 | 0 | 0 | 0 | 0 | 406462.4287 | 55161.7653 | 0 | 0 | 0 | 0 | 0
2016-05-23 23:00 | 820941 | 0 | 0 | 0 | 0 | 0 | 484074 | 0 | 0 | 0 | 0 | 0 | 0 | 0 | 0 | 0 | 2603441.3005 | 35229416.786 | 0 | 0 | 0 | 0 | 0 | 0 | 0 | 0 | 0 | 0 | 0 | 0 | 281705.2347 | 55161.7653 | 0 | 0 | 0 | 0 | 0
2016-05-24 | 595942.2654 | 0 | 0 | 0 | 0 | 0 | 477807 | 0 | 0 | 0 | 0 | 0 | 0 | 0 | 0 | 0 | 2659487.7156 | 35273546.1983 | 0 | 0 | 0 | 0 | 0 | 0 | 0 | 0 | 0 | 0 | 0 | 0 | 62973.5001 | 55161.7653 | 0 | 0 | 0 | 0 | 0
2016-05-24 01:00 | 170958.625 | 0 | 0 | 0 | 0 | 0 | 471053 | 0 | 0 | 0 | 0 | 0 | 0 | 0 | 0 | 0 | 2392403.7218 | 35273546.1983 | 0 | 0 | 0 | 0 | 0 | 0 | 0 | 0 | 0 | 0 | 0 | 0 | -300094.375 | 0 | 0 | 0 | 0 | 0 | 0
2016-05-24 02:00 | 3966.9506 | 93640.386 | 0 | 0 | 0 | 0 | 448908 | 0 | 0 | 0 | 0 | 0 | 0 | 0 | 0 | 0 | 2030652.1603 | 35317675.6105 | 0 | 0 | 0 | 0 | 0 | 0 | 0 | 0 | 0 | 0 | 0 | 0 | -406462.4287 | 55161.7653 | 0 | 0 | 0 | 0 | 0
2016-05-24 03:00 | 523.6143 | 311556.7396 | 0 | 0 | 0 | 0 | 420111 | 0 | 0 | 0 | 0 | 0 | 0 | 0 | 0 | 0 | 1934504.8852 | 35317675.6105 | 0 | 0 | 0 | 0 | 0 | 0 | 0 | 0 | 0 | 0 | 0 | 0 | -108030.6462 | 0 | 0 | 0 | 0 | 0 | 0
2016-05-24 04:00 | 78.1434 | 0 | 0 | 0 | 0 | 0 | 392234 | 0 | 0 | 0 | 0 | 0 | 0 | 0 | 0 | 0 | 1572753.3236 | 35329120.8681 | 0 | 0 | 0 | 0 | 0 | 0 | 0 | 0 | 0 | 0 | 0 | 0 | -406462.4287 | 14306.5721 | 0 | 0 | 0 | 0 | 0
2016-05-24 05:00 | 0 | 0 | 0 | 0 | 0 | 0 | 370342 | 0 | 0 | 0 | 0 | 0 | 0 | 0 | 0 | 0 | 1243148.9436 | 35329120.8681 | 0 | 0 | 0 | 0 | 0 | 0 | 0 | 0 | 0 | 0 | 0 | 0 | -370342 | 0 | 0 | 0 | 0 | 0 | 0
2016-05-24 06:00 | 0 | 300888.8032 | 0 | 0 | 0 | 0 | 354097 | 0 | 0 | 0 | 0 | 0 | 0 | 0 | 0 | 0 | 1195793.6485 | 35329120.8681 | 0 | 0 | 0 | 0 | 0 | 0 | 0 | 0 | 0 | 0 | 0 | 0 | -53208.1968 | 0 | 0 | 0 | 0 | 0 | 0
2016-05-24 07:00 | 0 | 0 | 0 | 0 | 0 | 0 | 344011 | 0 | 0 | 0 | 0 | 0 | 0 | 0 | 0 | 0 | 889623.8585 | 35329120.8681 | 0 | 0 | 0 | 0 | 0 | 0 | 0 | 0 | 0 | 0 | 0 | 0 | -344011 | 0 | 0 | 0 | 0 | 0 | 0
2016-05-24 08:00 | 0 | 258150.5177 | 0 | 0 | 0 | 0 | 341307 | 0 | 0 | 0 | 0 | 0 | 0 | 0 | 0 | 0 | 815614.5892 | 35329120.8681 | 0 | 0 | 0 | 0 | 0 | 0 | 0 | 0 | 0 | 0 | 0 | 0 | -83156.4823 | 0 | 0 | 0 | 0 | 0 | 0
2016-05-24 09:00 | 0 | 233933.2518 | 0 | 0 | 0 | 0 | 348338 | 0 | 0 | 0 | 0 | 0 | 0 | 0 | 0 | 0 | 713794.3633 | 35329120.8681 | 0 | 0 | 0 | 0 | 0 | 0 | 0 | 0 | 0 | 0 | 0 | 0 | -114404.7482 | 0 | 0 | 0 | 0 | 0 | 0
2016-05-24 10:00 | 0 | 0 | 0 | 0 | 0 | 0 | 366672 | 0 | 0 | 0 | 0 | 0 | 0 | 0 | 0 | 0 | 352042.8017 | 35360953.2111 | 0 | 0 | 0 | 0 | 0 | 0 | 0 | 0 | 0 | 0 | 0 | 0 | -406462.4287 | 39790.4287 | 0 | 0 | 0 | 0 | 0
2016-05-24 11:00 | 283.9869 | 195664.6515 | 0 | 0 | 0 | 0 | 389826 | 0 | 0 | 0 | 0 | 0 | 0 | 0 | 0 | 0 | 179491.9499 | 35360953.2111 | 0 | 0 | 0 | 0 | 0 | 0 | 0 | 0 | 0 | 0 | 0 | 0 | -193877.3616 | 0 | 0 | 0 | 0 | 0 | 0
2016-05-24 12:00 | 113016.7935 | 93969.8584 | 0 | 0 | 0 | 0 | 408663 | 0 | 0 | 0 | 0 | 0 | 0 | 0 | 0 | 0 | 0 | 35360953.2111 | 0 | 0 | 0 | 0 | 0 | 0 | 0 | 0 | 0 | 0 | 0 | 0 | -201676.3482 | 0 | 0 | 0 | 0 | 0 | 0
2016-05-24 13:00 | 463538.441 | 0 | 0 | 0 | 0 | 0 | 426934 | 0 | 0 | 0 | 0 | 0 | 0 | 0 | 0 | 0 | 0 | 35390236.7639 | 0 | 0 | 0 | 0 | 0 | 0 | 0 | 0 | 0 | 0 | 0 | 0 | 0 | 36604.441 | 0 | 0 | 0 | 0 | 0
2016-05-24 14:00 | 500594.7653 | 0 | 0 | 0 | 0 | 0 | 445433 | 0 | 0 | 0 | 0 | 0 | 0 | 0 | 0 | 0 | 0 | 35434366.1761 | 0 | 0 | 0 | 0 | 0 | 0 | 0 | 0 | 0 | 0 | 0 | 0 | 0 | 55161.7653 | 0 | 0 | 0 | 0 | 0
2016-05-24 15:00 | 891526.7369 | 0 | 0 | 0 | 0 | 0 | 462381 | 0 | 0 | 0 | 0 | 0 | 0 | 0 | 0 | 0 | 332845.7347 | 35478495.5883 | 0 | 0 | 0 | 0 | 0 | 0 | 0 | 0 | 0 | 0 | 0 | 0 | 373983.9716 | 55161.7653 | 0 | 0 | 0 | 0 | 0
2016-05-24 16:00 | 938024.194 | 0 | 0 | 0 | 0 | 0 | 476400 | 0 | 0 | 0 | 0 | 0 | 0 | 0 | 0 | 0 | 694597.2963 | 35522625.0005 | 0 | 0 | 0 | 0 | 0 | 0 | 0 | 0 | 0 | 0 | 0 | 0 | 406462.4287 | 55161.7653 | 0 | 0 | 0 | 0 | 0
2016-05-24 17:00 | 950894.194 | 0 | 0 | 0 | 0 | 0 | 489270 | 0 | 0 | 0 | 0 | 0 | 0 | 0 | 0 | 0 | 1056348.8578 | 35566754.4127 | 0 | 0 | 0 | 0 | 0 | 0 | 0 | 0 | 0 | 0 | 0 | 0 | 406462.4287 | 55161.7653 | 0 | 0 | 0 | 0 | 0
2016-05-24 18:00 | 546456.0597 | 0 | 0 | 0 | 0 | 0 | 500907 | 0 | 0 | 0 | 0 | 0 | 0 | 0 | 0 | 0 | 1047793.5499 | 35610883.825 | 0 | 0 | 0 | 0 | 0 | 0 | 0 | 0 | 0 | 0 | 0 | 0 | -9612.7055 | 55161.7653 | 0 | 0 | 0 | 0 | 0
2016-05-24 19:00 | 971406.194 | 0 | 0 | 0 | 0 | 0 | 509782 | 0 | 0 | 0 | 0 | 0 | 0 | 0 | 0 | 0 | 1409545.1115 | 35655013.2372 | 0 | 0 | 0 | 0 | 0 | 0 | 0 | 0 | 0 | 0 | 0 | 0 | 406462.4287 | 55161.7653 | 0 | 0 | 0 | 0 | 0
2016-05-24 20:00 | 978331.194 | 0 | 0 | 0 | 0 | 0 | 516707 | 0 | 0 | 0 | 0 | 0 | 0 | 0 | 0 | 0 | 1771296.673 | 35699142.6494 | 0 | 0 | 0 | 0 | 0 | 0 | 0 | 0 | 0 | 0 | 0 | 0 | 406462.4287 | 55161.7653 | 0 | 0 | 0 | 0 | 0
2016-05-24 21:00 | 981757.194 | 0 | 0 | 0 | 0 | 0 | 520133 | 0 | 0 | 0 | 0 | 0 | 0 | 0 | 0 | 0 | 2133048.2346 | 35743272.0616 | 0 | 0 | 0 | 0 | 0 | 0 | 0 | 0 | 0 | 0 | 0 | 0 | 406462.4287 | 55161.7653 | 0 | 0 | 0 | 0 | 0
2016-05-24 22:00 | 915696.6868 | 0 | 0 | 0 | 0 | 0 | 518155 | 0 | 0 | 0 | 0 | 0 | 0 | 0 | 0 | 0 | 2437766.3648 | 35787401.4738 | 0 | 0 | 0 | 0 | 0 | 0 | 0 | 0 | 0 | 0 | 0 | 0 | 342379.9216 | 55161.7653 | 0 | 0 | 0 | 0 | 0
2016-05-24 23:00 | 794462.0545 | 0 | 0 | 0 | 0 | 0 | 509918 | 0 | 0 | 0 | 0 | 0 | 0 | 0 | 0 | 0 | 2641916.6022 | 35831530.886 | 0 | 0 | 0 | 0 | 0 | 0 | 0 | 0 | 0 | 0 | 0 | 0 | 229382.2892 | 55161.7653 | 0 | 0 | 0 | 0 | 0
2016-05-25 | 576710.5893 | 0 | 0 | 0 | 0 | 0 | 501806 | 0 | 0 | 0 | 0 | 0 | 0 | 0 | 0 | 0 | 2659487.7156 | 35875660.2983 | 0 | 0 | 0 | 0 | 0 | 0 | 0 | 0 | 0 | 0 | 0 | 0 | 19742.824 | 55161.7653 | 0 | 0 | 0 | 0 | 0
2016-05-25 01:00 | 174414.0628 | 0 | 0 | 0 | 0 | 0 | 493666 | 0 | 0 | 0 | 0 | 0 | 0 | 0 | 0 | 0 | 2375353.4915 | 35875660.2983 | 0 | 0 | 0 | 0 | 0 | 0 | 0 | 0 | 0 | 0 | 0 | 0 | -319251.9372 | 0 | 0 | 0 | 0 | 0 | 0
2016-05-25 02:00 | 3850.6108 | 59568.9605 | 0 | 0 | 0 | 0 | 469882 | 0 | 0 | 0 | 0 | 0 | 0 | 0 | 0 | 0 | 2013601.93 | 35875660.2983 | 0 | 0 | 0 | 0 | 0 | 0 | 0 | 0 | 0 | 0 | 0 | 0 | -406462.4287 | 0 | 0 | 0 | 0 | 0 | 0
2016-05-25 03:00 | 427.6947 | 377671.7595 | 0 | 0 | 0 | 0 | 439830 | 0 | 0 | 0 | 0 | 0 | 0 | 0 | 0 | 0 | 1958661.7443 | 35875660.2983 | 0 | 0 | 0 | 0 | 0 | 0 | 0 | 0 | 0 | 0 | 0 | 0 | -61730.5457 | 0 | 0 | 0 | 0 | 0 | 0
2016-05-25 04:00 | 23.8782 | 5617.693 | 0 | 0 | 0 | 0 | 412104 | 0 | 0 | 0 | 0 | 0 | 0 | 0 | 0 | 0 | 1596910.1827 | 35875660.2983 | 0 | 0 | 0 | 0 | 0 | 0 | 0 | 0 | 0 | 0 | 0 | 0 | -406462.4287 | 0 | 0 | 0 | 0 | 0 | 0
2016-05-25 05:00 | 0 | 0 | 0 | 0 | 0 | 0 | 388110 | 0 | 0 | 0 | 0 | 0 | 0 | 0 | 0 | 0 | 1235158.6211 | 35890342.2412 | 0 | 0 | 0 | 0 | 0 | 0 | 0 | 0 | 0 | 0 | 0 | 0 | -406462.4287 | 18352.4287 | 0 | 0 | 0 | 0 | 0
2016-05-25 06:00 | 0 | 347760.3131 | 0 | 0 | 0 | 0 | 369349 | 0 | 0 | 0 | 0 | 0 | 0 | 0 | 0 | 0 | 1215944.6898 | 35890342.2412 | 0 | 0 | 0 | 0 | 0 | 0 | 0 | 0 | 0 | 0 | 0 | 0 | -21588.6869 | 0 | 0 | 0 | 0 | 0 | 0
2016-05-25 07:00 | 0 | 0 | 0 | 0 | 0 | 0 | 357330 | 0 | 0 | 0 | 0 | 0 | 0 | 0 | 0 | 0 | 897920.9898 | 35890342.2412 | 0 | 0 | 0 | 0 | 0 | 0 | 0 | 0 | 0 | 0 | 0 | 0 | -357330 | 0 | 0 | 0 | 0 | 0 | 0
2016-05-25 08:00 | 0 | 155886.2717 | 0 | 0 | 0 | 0 | 353196 | 0 | 0 | 0 | 0 | 0 | 0 | 0 | 0 | 0 | 722315.3316 | 35890342.2412 | 0 | 0 | 0 | 0 | 0 | 0 | 0 | 0 | 0 | 0 | 0 | 0 | -197309.7283 | 0 | 0 | 0 | 0 | 0 | 0
2016-05-25 09:00 | 0 | 218931.6048 | 0 | 0 | 0 | 0 | 360438 | 0 | 0 | 0 | 0 | 0 | 0 | 0 | 0 | 0 | 596374.6399 | 35890342.2412 | 0 | 0 | 0 | 0 | 0 | 0 | 0 | 0 | 0 | 0 | 0 | 0 | -141506.3952 | 0 | 0 | 0 | 0 | 0 | 0
2016-05-25 10:00 | 0 | 0 | 0 | 0 | 0 | 0 | 377881 | 0 | 0 | 0 | 0 | 0 | 0 | 0 | 0 | 0 | 260060.5499 | 35890342.2412 | 0 | 0 | 0 | 0 | 0 | 0 | 0 | 0 | 0 | 0 | 0 | 0 | -377881 | 0 | 0 | 0 | 0 | 0 | 0
2016-05-25 11:00 | 674.2266 | 208143.1414 | 0 | 0 | 0 | 0 | 400106 | 0 | 0 | 0 | 0 | 0 | 0 | 0 | 0 | 0 | 89813.6674 | 35890342.2412 | 0 | 0 | 0 | 0 | 0 | 0 | 0 | 0 | 0 | 0 | 0 | 0 | -191288.632 | 0 | 0 | 0 | 0 | 0 | 0
2016-05-25 12:00 | 129061.3355 | 190368.4314 | 0 | 0 | 0 | 0 | 420344 | 0 | 0 | 0 | 0 | 0 | 0 | 0 | 0 | 0 | 0 | 35890342.2412 | 0 | 0 | 0 | 0 | 0 | 0 | 0 | 0 | 0 | 0 | 0 | 0 | -100914.233 | 0 | 0 | 0 | 0 | 0 | 0
2016-05-25 13:00 | 495964.7653 | 0 | 0 | 0 | 0 | 0 | 440803 | 0 | 0 | 0 | 0 | 0 | 0 | 0 | 0 | 0 | 0 | 35934471.6535 | 0 | 0 | 0 | 0 | 0 | 0 | 0 | 0 | 0 | 0 | 0 | 0 | 0 | 55161.7653 | 0 | 0 | 0 | 0 | 0
2016-05-25 14:00 | 517094.7653 | 0 | 0 | 0 | 0 | 0 | 461933 | 0 | 0 | 0 | 0 | 0 | 0 | 0 | 0 | 0 | 0 | 35978601.0657 | 0 | 0 | 0 | 0 | 0 | 0 | 0 | 0 | 0 | 0 | 0 | 0 | 0 | 55161.7653 | 0 | 0 | 0 | 0 | 0
2016-05-25 15:00 | 925614.8606 | 0 | 0 | 0 | 0 | 0 | 481414 | 0 | 0 | 0 | 0 | 0 | 0 | 0 | 0 | 0 | 346244.7949 | 36022730.4779 | 0 | 0 | 0 | 0 | 0 | 0 | 0 | 0 | 0 | 0 | 0 | 0 | 389039.0954 | 55161.7653 | 0 | 0 | 0 | 0 | 0
2016-05-25 16:00 | 959329.194 | 0 | 0 | 0 | 0 | 0 | 497705 | 0 | 0 | 0 | 0 | 0 | 0 | 0 | 0 | 0 | 707996.3564 | 36066859.8901 | 0 | 0 | 0 | 0 | 0 | 0 | 0 | 0 | 0 | 0 | 0 | 0 | 406462.4287 | 55161.7653 | 0 | 0 | 0 | 0 | 0
2016-05-25 17:00 | 974851.194 | 0 | 0 | 0 | 0 | 0 | 513227 | 0 | 0 | 0 | 0 | 0 | 0 | 0 | 0 | 0 | 1069747.918 | 36110989.3023 | 0 | 0 | 0 | 0 | 0 | 0 | 0 | 0 | 0 | 0 | 0 | 0 | 406462.4287 | 55161.7653 | 0 | 0 | 0 | 0 | 0
2016-05-25 18:00 | 583327.3601 | 0 | 0 | 0 | 0 | 0 | 526761 | 0 | 0 | 0 | 0 | 0 | 0 | 0 | 0 | 0 | 1070998.0073 | 36155118.7145 | 0 | 0 | 0 | 0 | 0 | 0 | 0 | 0 | 0 | 0 | 0 | 0 | 1404.5948 | 55161.7653 | 0 | 0 | 0 | 0 | 0
2016-05-25 19:00 | 998915.194 | 0 | 0 | 0 | 0 | 0 | 537291 | 0 | 0 | 0 | 0 | 0 | 0 | 0 | 0 | 0 | 1432749.5689 | 36199248.1268 | 0 | 0 | 0 | 0 | 0 | 0 | 0 | 0 | 0 | 0 | 0 | 0 | 406462.4287 | 55161.7653 | 0 | 0 | 0 | 0 | 0
2016-05-25 20:00 | 1006074.194 | 0 | 0 | 0 | 0 | 0 | 544450 | 0 | 0 | 0 | 0 | 0 | 0 | 0 | 0 | 0 | 1794501.1305 | 36243377.539 | 0 | 0 | 0 | 0 | 0 | 0 | 0 | 0 | 0 | 0 | 0 | 0 | 406462.4287 | 55161.7653 | 0 | 0 | 0 | 0 | 0
2016-05-25 21:00 | 1009055.194 | 0 | 0 | 0 | 0 | 0 | 547431 | 0 | 0 | 0 | 0 | 0 | 0 | 0 | 0 | 0 | 2156252.692 | 36287506.9512 | 0 | 0 | 0 | 0 | 0 | 0 | 0 | 0 | 0 | 0 | 0 | 0 | 406462.4287 | 55161.7653 | 0 | 0 | 0 | 0 | 0
2016-05-25 22:00 | 925036.2417 | 0 | 0 | 0 | 0 | 0 | 542287 | 0 | 0 | 0 | 0 | 0 | 0 | 0 | 0 | 0 | 2447805.5461 | 36331636.3634 | 0 | 0 | 0 | 0 | 0 | 0 | 0 | 0 | 0 | 0 | 0 | 0 | 327587.4765 | 55161.7653 | 0 | 0 | 0 | 0 | 0
2016-05-25 23:00 | 800475.7415 | 0 | 0 | 0 | 0 | 0 | 531381 | 0 | 0 | 0 | 0 | 0 | 0 | 0 | 0 | 0 | 2638205.8949 | 36375765.7756 | 0 | 0 | 0 | 0 | 0 | 0 | 0 | 0 | 0 | 0 | 0 | 0 | 213932.9762 | 55161.7653 | 0 | 0 | 0 | 0 | 0
2016-05-26 | 600890.9234 | 0 | 0 | 0 | 0 | 0 | 521817 | 0 | 0 | 0 | 0 | 0 | 0 | 0 | 0 | 0 | 2659487.7156 | 36419895.1878 | 0 | 0 | 0 | 0 | 0 | 0 | 0 | 0 | 0 | 0 | 0 | 0 | 23912.1581 | 55161.7653 | 0 | 0 | 0 | 0 | 0
2016-05-26 01:00 | 199841.4336 | 0 | 0 | 0 | 0 | 0 | 512256 | 0 | 0 | 0 | 0 | 0 | 0 | 0 | 0 | 0 | 2381438.7515 | 36419895.1878 | 0 | 0 | 0 | 0 | 0 | 0 | 0 | 0 | 0 | 0 | 0 | 0 | -312414.5664 | 0 | 0 | 0 | 0 | 0 | 0
2016-05-26 02:00 | 4199.7688 | 242606.9123 | 0 | 0 | 0 | 0 | 488412 | 0 | 0 | 0 | 0 | 0 | 0 | 0 | 0 | 0 | 2166410.0176 | 36419895.1878 | 0 | 0 | 0 | 0 | 0 | 0 | 0 | 0 | 0 | 0 | 0 | 0 | -241605.319 | 0 | 0 | 0 | 0 | 0 | 0
2016-05-26 03:00 | 347.9118 | 49133.6595 | 0 | 0 | 0 | 0 | 455944 | 0 | 0 | 0 | 0 | 0 | 0 | 0 | 0 | 0 | 1804658.456 | 36419895.1878 | 0 | 0 | 0 | 0 | 0 | 0 | 0 | 0 | 0 | 0 | 0 | 0 | -406462.4287 | 0 | 0 | 0 | 0 | 0 | 0
2016-05-26 04:00 | 25.6185 | 263041.51 | 0 | 0 | 0 | 0 | 425635 | 0 | 0 | 0 | 0 | 0 | 0 | 0 | 0 | 0 | 1659973.0504 | 36419895.1878 | 0 | 0 | 0 | 0 | 0 | 0 | 0 | 0 | 0 | 0 | 0 | 0 | -162567.8715 | 0 | 0 | 0 | 0 | 0 | 0
2016-05-26 05:00 | 0 | 0 | 0 | 0 | 0 | 0 | 400557 | 0 | 0 | 0 | 0 | 0 | 0 | 0 | 0 | 0 | 1303477.3204 | 36419895.1878 | 0 | 0 | 0 | 0 | 0 | 0 | 0 | 0 | 0 | 0 | 0 | 0 | -400557 | 0 | 0 | 0 | 0 | 0 | 0
2016-05-26 06:00 | 0 | 265142.1762 | 0 | 0 | 0 | 0 | 380967 | 0 | 0 | 0 | 0 | 0 | 0 | 0 | 0 | 0 | 1151299.2561 | 36464024.6001 | 0 | 0 | 0 | 0 | 0 | 0 | 0 | 0 | 0 | 0 | 0 | 0 | -170986.5891 | 55161.7653 | 0 | 0 | 0 | 0 | 0
2016-05-26 07:00 | 0 | 0 | 0 | 0 | 0 | 0 | 367149 | 0 | 0 | 0 | 0 | 0 | 0 | 0 | 0 | 0 | 824536.6461 | 36464024.6001 | 0 | 0 | 0 | 0 | 0 | 0 | 0 | 0 | 0 | 0 | 0 | 0 | -367149 | 0 | 0 | 0 | 0 | 0 | 0
2016-05-26 08:00 | 0 | 235915.2152 | 0 | 0 | 0 | 0 | 361979 | 0 | 0 | 0 | 0 | 0 | 0 | 0 | 0 | 0 | 712339.8777 | 36464024.6001 | 0 | 0 | 0 | 0 | 0 | 0 | 0 | 0 | 0 | 0 | 0 | 0 | -126063.7848 | 0 | 0 | 0 | 0 | 0 | 0
2016-05-26 09:00 | 0 | 233064.0856 | 0 | 0 | 0 | 0 | 367885 | 0 | 0 | 0 | 0 | 0 | 0 | 0 | 0 | 0 | 592349.2639 | 36464024.6001 | 0 | 0 | 0 | 0 | 0 | 0 | 0 | 0 | 0 | 0 | 0 | 0 | -134820.9144 | 0 | 0 | 0 | 0 | 0 | 0
2016-05-26 10:00 | 0 | 210587.8778 | 0 | 0 | 0 | 0 | 387246 | 0 | 0 | 0 | 0 | 0 | 0 | 0 | 0 | 0 | 435123.5352 | 36464024.6001 | 0 | 0 | 0 | 0 | 0 | 0 | 0 | 0 | 0 | 0 | 0 | 0 | -176658.1222 | 0 | 0 | 0 | 0 | 0 | 0
2016-05-26 11:00 | 528.2154 | 74275.6385 | 0 | 0 | 0 | 0 | 410827 | 0 | 0 | 0 | 0 | 0 | 0 | 0 | 0 | 0 | 136062.9352 | 36464024.6001 | 0 | 0 | 0 | 0 | 0 | 0 | 0 | 0 | 0 | 0 | 0 | 0 | -336023.1461 | 0 | 0 | 0 | 0 | 0 | 0
2016-05-26 12:00 | 123817.4154 | 155990.8821 | 0 | 0 | 0 | 0 | 432688 | 0 | 0 | 0 | 0 | 0 | 0 | 0 | 0 | 0 | 0 | 36464024.6001 | 0 | 0 | 0 | 0 | 0 | 0 | 0 | 0 | 0 | 0 | 0 | 0 | -152879.7025 | 0 | 0 | 0 | 0 | 0 | 0
2016-05-26 13:00 | 496903.5736 | 0 | 0 | 0 | 0 | 0 | 453714 | 0 | 0 | 0 | 0 | 0 | 0 | 0 | 0 | 0 | 0 | 36498576.259 | 0 | 0 | 0 | 0 | 0 | 0 | 0 | 0 | 0 | 0 | 0 | 0 | 0 | 43189.5736 | 0 | 0 | 0 | 0 | 0
2016-05-26 14:00 | 531439.7653 | 0 | 0 | 0 | 0 | 0 | 476278 | 0 | 0 | 0 | 0 | 0 | 0 | 0 | 0 | 0 | 0 | 36542705.6712 | 0 | 0 | 0 | 0 | 0 | 0 | 0 | 0 | 0 | 0 | 0 | 0 | 0 | 55161.7653 | 0 | 0 | 0 | 0 | 0
2016-05-26 15:00 | 922589.3342 | 0 | 0 | 0 | 0 | 0 | 497102 | 0 | 0 | 0 | 0 | 0 | 0 | 0 | 0 | 0 | 329589.7564 | 36586835.0834 | 0 | 0 | 0 | 0 | 0 | 0 | 0 | 0 | 0 | 0 | 0 | 0 | 370325.569 | 55161.7653 | 0 | 0 | 0 | 0 | 0
2016-05-26 16:00 | 965105.5153 | 0 | 0 | 0 | 0 | 0 | 514615 | 0 | 0 | 0 | 0 | 0 | 0 | 0 | 0 | 0 | 681432.3439 | 36630964.4956 | 0 | 0 | 0 | 0 | 0 | 0 | 0 | 0 | 0 | 0 | 0 | 0 | 395328.75 | 55161.7653 | 0 | 0 | 0 | 0 | 0
2016-05-26 17:00 | 989208.45 | 0 | 0 | 0 | 0 | 0 | 530002 | 0 | 0 | 0 | 0 | 0 | 0 | 0 | 0 | 0 | 1041032.1133 | 36675093.9078 | 0 | 0 | 0 | 0 | 0 | 0 | 0 | 0 | 0 | 0 | 0 | 0 | 404044.6848 | 55161.7653 | 0 | 0 | 0 | 0 | 0
2016-05-26 18:00 | 832243.9356 | 0 | 0 | 0 | 0 | 0 | 540760 | 0 | 0 | 0 | 0 | 0 | 0 | 0 | 0 | 0 | 1251358.8449 | 36719223.32 | 0 | 0 | 0 | 0 | 0 | 0 | 0 | 0 | 0 | 0 | 0 | 0 | 236322.1703 | 55161.7653 | 0 | 0 | 0 | 0 | 0
2016-05-26 19:00 | 986287.4729 | 0 | 0 | 0 | 0 | 0 | 550035 | 0 | 0 | 0 | 0 | 0 | 0 | 0 | 0 | 0 | 1590529.5747 | 36763352.7323 | 0 | 0 | 0 | 0 | 0 | 0 | 0 | 0 | 0 | 0 | 0 | 0 | 381090.7076 | 55161.7653 | 0 | 0 | 0 | 0 | 0
2016-05-26 20:00 | 985485.9701 | 0 | 0 | 0 | 0 | 0 | 554684 | 0 | 0 | 0 | 0 | 0 | 0 | 0 | 0 | 0 | 1924849.357 | 36807482.1445 | 0 | 0 | 0 | 0 | 0 | 0 | 0 | 0 | 0 | 0 | 0 | 0 | 375640.2048 | 55161.7653 | 0 | 0 | 0 | 0 | 0
2016-05-26 21:00 | 959706.2466 | 0 | 0 | 0 | 0 | 0 | 553672 | 0 | 0 | 0 | 0 | 0 | 0 | 0 | 0 | 0 | 2237125.8653 | 36851611.5567 | 0 | 0 | 0 | 0 | 0 | 0 | 0 | 0 | 0 | 0 | 0 | 0 | 350872.4813 | 55161.7653 | 0 | 0 | 0 | 0 | 0
2016-05-26 22:00 | 883528.8886 | 0 | 0 | 0 | 0 | 0 | 546361 | 0 | 0 | 0 | 0 | 0 | 0 | 0 | 0 | 0 | 2488111.3151 | 36895740.9689 | 0 | 0 | 0 | 0 | 0 | 0 | 0 | 0 | 0 | 0 | 0 | 0 | 282006.1234 | 55161.7653 | 0 | 0 | 0 | 0 | 0
2016-05-26 23:00 | 781513.5186 | 0 | 0 | 0 | 0 | 0 | 533794 | 0 | 0 | 0 | 0 | 0 | 0 | 0 | 0 | 0 | 2659487.7156 | 36939870.3811 | 0 | 0 | 0 | 0 | 0 | 0 | 0 | 0 | 0 | 0 | 0 | 0 | 192557.7533 | 55161.7653 | 0 | 0 | 0 | 0 | 0
2016-05-27 | 564744.2902 | 0 | 0 | 0 | 0 | 0 | 523360 | 0 | 0 | 0 | 0 | 0 | 0 | 0 | 0 | 0 | 2659487.7156 | 36972977.8133 | 0 | 0 | 0 | 0 | 0 | 0 | 0 | 0 | 0 | 0 | 0 | 0 | 0 | 41384.2902 | 0 | 0 | 0 | 0 | 0
2016-05-27 01:00 | 207695.2857 | 0 | 0 | 0 | 0 | 0 | 514618 | 0 | 0 | 0 | 0 | 0 | 0 | 0 | 0 | 0 | 2386326.4999 | 36972977.8133 | 0 | 0 | 0 | 0 | 0 | 0 | 0 | 0 | 0 | 0 | 0 | 0 | -306922.7143 | 0 | 0 | 0 | 0 | 0 | 0
2016-05-27 02:00 | 4489.5641 | 134019.7725 | 0 | 0 | 0 | 0 | 489810 | 0 | 0 | 0 | 0 | 0 | 0 | 0 | 0 | 0 | 2024574.9383 | 37017107.2255 | 0 | 0 | 0 | 0 | 0 | 0 | 0 | 0 | 0 | 0 | 0 | 0 | -406462.4287 | 55161.7653 | 0 | 0 | 0 | 0 | 0
2016-05-27 03:00 | 422.6385 | 52591.9328 | 0 | 0 | 0 | 0 | 459477 | 0 | 0 | 0 | 0 | 0 | 0 | 0 | 0 | 0 | 1662823.3767 | 37017107.2255 | 0 | 0 | 0 | 0 | 0 | 0 | 0 | 0 | 0 | 0 | 0 | 0 | -406462.4287 | 0 | 0 | 0 | 0 | 0 | 0
2016-05-27 04:00 | 36.5183 | 339987.2842 | 0 | 0 | 0 | 0 | 428775 | 0 | 0 | 0 | 0 | 0 | 0 | 0 | 0 | 0 | 1583834.8109 | 37017107.2255 | 0 | 0 | 0 | 0 | 0 | 0 | 0 | 0 | 0 | 0 | 0 | 0 | -88751.1975 | 0 | 0 | 0 | 0 | 0 | 0
2016-05-27 05:00 | 0 | 0 | 0 | 0 | 0 | 0 | 402449 | 0 | 0 | 0 | 0 | 0 | 0 | 0 | 0 | 0 | 1225655.2009 | 37017107.2255 | 0 | 0 | 0 | 0 | 0 | 0 | 0 | 0 | 0 | 0 | 0 | 0 | -402449 | 0 | 0 | 0 | 0 | 0 | 0
2016-05-27 06:00 | 0 | 296126.1431 | 0 | 0 | 0 | 0 | 381992 | 0 | 0 | 0 | 0 | 0 | 0 | 0 | 0 | 0 | 1149234.5883 | 37017107.2255 | 0 | 0 | 0 | 0 | 0 | 0 | 0 | 0 | 0 | 0 | 0 | 0 | -85865.8569 | 0 | 0 | 0 | 0 | 0 | 0
2016-05-27 07:00 | 0 | 272622.3995 | 0 | 0 | 0 | 0 | 368753 | 0 | 0 | 0 | 0 | 0 | 0 | 0 | 0 | 0 | 1063678.3538 | 37017107.2255 | 0 | 0 | 0 | 0 | 0 | 0 | 0 | 0 | 0 | 0 | 0 | 0 | -96130.6005 | 0 | 0 | 0 | 0 | 0 | 0
2016-05-27 08:00 | 0 | 248530.7522 | 0 | 0 | 0 | 0 | 363980 | 0 | 0 | 0 | 0 | 0 | 0 | 0 | 0 | 0 | 960928.5233 | 37017107.2255 | 0 | 0 | 0 | 0 | 0 | 0 | 0 | 0 | 0 | 0 | 0 | 0 | -115449.2478 | 0 | 0 | 0 | 0 | 0 | 0
2016-05-27 09:00 | 0 | 0 | 0 | 0 | 0 | 0 | 368934 | 0 | 0 | 0 | 0 | 0 | 0 | 0 | 0 | 0 | 632577.2633 | 37017107.2255 | 0 | 0 | 0 | 0 | 0 | 0 | 0 | 0 | 0 | 0 | 0 | 0 | -368934 | 0 | 0 | 0 | 0 | 0 | 0
2016-05-27 10:00 | 0 | 141358.6358 | 0 | 0 | 0 | 0 | 384185 | 0 | 0 | 0 | 0 | 0 | 0 | 0 | 0 | 0 | 399528.7012 | 37032327.9877 | 0 | 0 | 0 | 0 | 0 | 0 | 0 | 0 | 0 | 0 | 0 | 0 | -261852.317 | 19025.9528 | 0 | 0 | 0 | 0 | 0
2016-05-27 11:00 | 382.0964 | 142735.7673 | 0 | 0 | 0 | 0 | 405105 | 0 | 0 | 0 | 0 | 0 | 0 | 0 | 0 | 0 | 166360.1499 | 37032327.9877 | 0 | 0 | 0 | 0 | 0 | 0 | 0 | 0 | 0 | 0 | 0 | 0 | -261987.1362 | 0 | 0 | 0 | 0 | 0 | 0
2016-05-27 12:00 | 112114.3036 | 130074.1797 | 0 | 0 | 0 | 0 | 429110 | 0 | 0 | 0 | 0 | 0 | 0 | 0 | 0 | 0 | 0 | 37032327.9877 | 0 | 0 | 0 | 0 | 0 | 0 | 0 | 0 | 0 | 0 | 0 | 0 | -186921.5168 | 0 | 0 | 0 | 0 | 0 | 0
2016-05-27 13:00 | 480150.0629 | 0 | 0 | 0 | 0 | 0 | 452260 | 0 | 0 | 0 | 0 | 0 | 0 | 0 | 0 | 0 | 0 | 37054640.038 | 0 | 0 | 0 | 0 | 0 | 0 | 0 | 0 | 0 | 0 | 0 | 0 | 0 | 27890.0629 | 0 | 0 | 0 | 0 | 0
2016-05-27 14:00 | 530942.7653 | 0 | 0 | 0 | 0 | 0 | 475781 | 0 | 0 | 0 | 0 | 0 | 0 | 0 | 0 | 0 | 0 | 37098769.4502 | 0 | 0 | 0 | 0 | 0 | 0 | 0 | 0 | 0 | 0 | 0 | 0 | 0 | 55161.7653 | 0 | 0 | 0 | 0 | 0
2016-05-27 15:00 | 906806.3273 | 0 | 0 | 0 | 0 | 0 | 496673 | 0 | 0 | 0 | 0 | 0 | 0 | 0 | 0 | 0 | 315924.6902 | 37142898.8625 | 0 | 0 | 0 | 0 | 0 | 0 | 0 | 0 | 0 | 0 | 0 | 0 | 354971.562 | 55161.7653 | 0 | 0 | 0 | 0 | 0
2016-05-27 16:00 | 956289.2241 | 0 | 0 | 0 | 0 | 0 | 513944 | 0 | 0 | 0 | 0 | 0 | 0 | 0 | 0 | 0 | 660517.9686 | 37187028.2747 | 0 | 0 | 0 | 0 | 0 | 0 | 0 | 0 | 0 | 0 | 0 | 0 | 387183.4588 | 55161.7653 | 0 | 0 | 0 | 0 | 0
2016-05-27 17:00 | 983896.1425 | 0 | 0 | 0 | 0 | 0 | 527326 | 0 | 0 | 0 | 0 | 0 | 0 | 0 | 0 | 0 | 1017771.4243 | 37231157.6869 | 0 | 0 | 0 | 0 | 0 | 0 | 0 | 0 | 0 | 0 | 0 | 0 | 401408.3772 | 55161.7653 | 0 | 0 | 0 | 0 | 0
2016-05-27 18:00 | 597223.4516 | 0 | 0 | 0 | 0 | 0 | 537440 | 0 | 0 | 0 | 0 | 0 | 0 | 0 | 0 | 0 | 1021884.7251 | 37275287.0991 | 0 | 0 | 0 | 0 | 0 | 0 | 0 | 0 | 0 | 0 | 0 | 0 | 4621.6863 | 55161.7653 | 0 | 0 | 0 | 0 | 0
2016-05-27 19:00 | 1005282.194 | 0 | 0 | 0 | 0 | 0 | 543658 | 0 | 0 | 0 | 0 | 0 | 0 | 0 | 0 | 0 | 1383636.2866 | 37319416.5113 | 0 | 0 | 0 | 0 | 0 | 0 | 0 | 0 | 0 | 0 | 0 | 0 | 406462.4287 | 55161.7653 | 0 | 0 | 0 | 0 | 0
2016-05-27 20:00 | 1008209.194 | 0 | 0 | 0 | 0 | 0 | 546585 | 0 | 0 | 0 | 0 | 0 | 0 | 0 | 0 | 0 | 1745387.8482 | 37363545.9235 | 0 | 0 | 0 | 0 | 0 | 0 | 0 | 0 | 0 | 0 | 0 | 0 | 406462.4287 | 55161.7653 | 0 | 0 | 0 | 0 | 0
2016-05-27 21:00 | 1006618.194 | 0 | 0 | 0 | 0 | 0 | 544994 | 0 | 0 | 0 | 0 | 0 | 0 | 0 | 0 | 0 | 2107139.4098 | 37407675.3358 | 0 | 0 | 0 | 0 | 0 | 0 | 0 | 0 | 0 | 0 | 0 | 0 | 406462.4287 | 55161.7653 | 0 | 0 | 0 | 0 | 0
2016-05-27 22:00 | 928849.2654 | 0 | 0 | 0 | 0 | 0 | 535312 | 0 | 0 | 0 | 0 | 0 | 0 | 0 | 0 | 0 | 2408293.6049 | 37451804.748 | 0 | 0 | 0 | 0 | 0 | 0 | 0 | 0 | 0 | 0 | 0 | 0 | 338375.5001 | 55161.7653 | 0 | 0 | 0 | 0 | 0
2016-05-27 23:00 | 823741.4704 | 0 | 0 | 0 | 0 | 0 | 520452 | 0 | 0 | 0 | 0 | 0 | 0 | 0 | 0 | 0 | 2629127.2625 | 37495934.1602 | 0 | 0 | 0 | 0 | 0 | 0 | 0 | 0 | 0 | 0 | 0 | 0 | 248127.7052 | 55161.7653 | 0 | 0 | 0 | 0 | 0
2016-05-28 | 597230.634 | 0 | 0 | 0 | 0 | 0 | 507956 | 0 | 0 | 0 | 0 | 0 | 0 | 0 | 0 | 0 | 2659487.7156 | 37540063.5724 | 0 | 0 | 0 | 0 | 0 | 0 | 0 | 0 | 0 | 0 | 0 | 0 | 34112.8687 | 55161.7653 | 0 | 0 | 0 | 0 | 0
2016-05-28 01:00 | 195216.3003 | 0 | 0 | 0 | 0 | 0 | 498303 | 0 | 0 | 0 | 0 | 0 | 0 | 0 | 0 | 0 | 2389740.5529 | 37540063.5724 | 0 | 0 | 0 | 0 | 0 | 0 | 0 | 0 | 0 | 0 | 0 | 0 | -303086.6997 | 0 | 0 | 0 | 0 | 0 | 0
2016-05-28 02:00 | 4411.838 | 151657.8683 | 0 | 0 | 0 | 0 | 477056 | 0 | 0 | 0 | 0 | 0 | 0 | 0 | 0 | 0 | 2104062.7515 | 37540063.5724 | 0 | 0 | 0 | 0 | 0 | 0 | 0 | 0 | 0 | 0 | 0 | 0 | -320986.2937 | 0 | 0 | 0 | 0 | 0 | 0
2016-05-28 03:00 | 376.9182 | 167435.0627 | 0 | 0 | 0 | 0 | 447806 | 0 | 0 | 0 | 0 | 0 | 0 | 0 | 0 | 0 | 1854868.0745 | 37540063.5724 | 0 | 0 | 0 | 0 | 0 | 0 | 0 | 0 | 0 | 0 | 0 | 0 | -279994.0191 | 0 | 0 | 0 | 0 | 0 | 0
2016-05-28 04:00 | 101.8412 | 170465.1244 | 0 | 0 | 0 | 0 | 418066 | 0 | 0 | 0 | 0 | 0 | 0 | 0 | 0 | 0 | 1634593.9339 | 37540063.5724 | 0 | 0 | 0 | 0 | 0 | 0 | 0 | 0 | 0 | 0 | 0 | 0 | -247499.0344 | 0 | 0 | 0 | 0 | 0 | 0
2016-05-28 05:00 | 0 | 62880.228 | 0 | 0 | 0 | 0 | 394181 | 0 | 0 | 0 | 0 | 0 | 0 | 0 | 0 | 0 | 1339736.2468 | 37540063.5724 | 0 | 0 | 0 | 0 | 0 | 0 | 0 | 0 | 0 | 0 | 0 | 0 | -331300.772 | 0 | 0 | 0 | 0 | 0 | 0
2016-05-28 06:00 | 0 | 165745.1015 | 0 | 0 | 0 | 0 | 375435 | 0 | 0 | 0 | 0 | 0 | 0 | 0 | 0 | 0 | 1153112.2371 | 37540063.5724 | 0 | 0 | 0 | 0 | 0 | 0 | 0 | 0 | 0 | 0 | 0 | 0 | -209689.8985 | 0 | 0 | 0 | 0 | 0 | 0
2016-05-28 07:00 | 0 | 165418.1615 | 0 | 0 | 0 | 0 | 360860 | 0 | 0 | 0 | 0 | 0 | 0 | 0 | 0 | 0 | 979169.0008 | 37540063.5724 | 0 | 0 | 0 | 0 | 0 | 0 | 0 | 0 | 0 | 0 | 0 | 0 | -195441.8385 | 0 | 0 | 0 | 0 | 0 | 0
2016-05-28 08:00 | 0 | 162766.9885 | 0 | 0 | 0 | 0 | 352135 | 0 | 0 | 0 | 0 | 0 | 0 | 0 | 0 | 0 | 761537.4994 | 37584192.9846 | 0 | 0 | 0 | 0 | 0 | 0 | 0 | 0 | 0 | 0 | 0 | 0 | -244529.7768 | 55161.7653 | 0 | 0 | 0 | 0 | 0
2016-05-28 09:00 | 0 | 123535.5679 | 0 | 0 | 0 | 0 | 348132 | 0 | 0 | 0 | 0 | 0 | 0 | 0 | 0 | 0 | 561646.6749 | 37584192.9846 | 0 | 0 | 0 | 0 | 0 | 0 | 0 | 0 | 0 | 0 | 0 | 0 | -224596.4321 | 0 | 0 | 0 | 0 | 0 | 0
2016-05-28 10:00 | 0 | 116604.37 | 0 | 0 | 0 | 0 | 349321 | 0 | 0 | 0 | 0 | 0 | 0 | 0 | 0 | 0 | 354528.8741 | 37584192.9846 | 0 | 0 | 0 | 0 | 0 | 0 | 0 | 0 | 0 | 0 | 0 | 0 | -232716.63 | 0 | 0 | 0 | 0 | 0 | 0
2016-05-28 11:00 | 593.0962 | 107462.4059 | 0 | 0 | 0 | 0 | 357711 | 0 | 0 | 0 | 0 | 0 | 0 | 0 | 0 | 0 | 132335.481 | 37584192.9846 | 0 | 0 | 0 | 0 | 0 | 0 | 0 | 0 | 0 | 0 | 0 | 0 | -249655.4979 | 0 | 0 | 0 | 0 | 0 | 0
2016-05-28 12:00 | 135433.6832 | 93678.7651 | 0 | 0 | 0 | 0 | 377804 | 0 | 0 | 0 | 0 | 0 | 0 | 0 | 0 | 0 | 0 | 37584192.9846 | 0 | 0 | 0 | 0 | 0 | 0 | 0 | 0 | 0 | 0 | 0 | 0 | -148691.5517 | 0 | 0 | 0 | 0 | 0 | 0
2016-05-28 13:00 | 459935.7653 | 0 | 0 | 0 | 0 | 0 | 404774 | 0 | 0 | 0 | 0 | 0 | 0 | 0 | 0 | 0 | 0 | 37628322.3968 | 0 | 0 | 0 | 0 | 0 | 0 | 0 | 0 | 0 | 0 | 0 | 0 | 0 | 55161.7653 | 0 | 0 | 0 | 0 | 0
2016-05-28 14:00 | 487078.7653 | 0 | 0 | 0 | 0 | 0 | 431917 | 0 | 0 | 0 | 0 | 0 | 0 | 0 | 0 | 0 | 0 | 37672451.8091 | 0 | 0 | 0 | 0 | 0 | 0 | 0 | 0 | 0 | 0 | 0 | 0 | 0 | 55161.7653 | 0 | 0 | 0 | 0 | 0
2016-05-28 15:00 | 918520.194 | 0 | 0 | 0 | 0 | 0 | 456896 | 0 | 0 | 0 | 0 | 0 | 0 | 0 | 0 | 0 | 361751.5616 | 37716581.2213 | 0 | 0 | 0 | 0 | 0 | 0 | 0 | 0 | 0 | 0 | 0 | 0 | 406462.4287 | 55161.7653 | 0 | 0 | 0 | 0 | 0
2016-05-28 16:00 | 939049.194 | 0 | 0 | 0 | 0 | 0 | 477425 | 0 | 0 | 0 | 0 | 0 | 0 | 0 | 0 | 0 | 723503.1231 | 37760710.6335 | 0 | 0 | 0 | 0 | 0 | 0 | 0 | 0 | 0 | 0 | 0 | 0 | 406462.4287 | 55161.7653 | 0 | 0 | 0 | 0 | 0
2016-05-28 17:00 | 954106.194 | 0 | 0 | 0 | 0 | 0 | 492482 | 0 | 0 | 0 | 0 | 0 | 0 | 0 | 0 | 0 | 1085254.6847 | 37804840.0457 | 0 | 0 | 0 | 0 | 0 | 0 | 0 | 0 | 0 | 0 | 0 | 0 | 406462.4287 | 55161.7653 | 0 | 0 | 0 | 0 | 0
2016-05-28 18:00 | 412297.445 | 0 | 0 | 0 | 0 | 0 | 504366 | 0 | 0 | 0 | 0 | 0 | 0 | 0 | 0 | 0 | 954219.6996 | 37848969.4579 | 0 | 0 | 0 | 0 | 0 | 0 | 0 | 0 | 0 | 0 | 0 | 0 | -147230.3203 | 55161.7653 | 0 | 0 | 0 | 0 | 0
2016-05-28 19:00 | 975943.194 | 0 | 0 | 0 | 0 | 0 | 514319 | 0 | 0 | 0 | 0 | 0 | 0 | 0 | 0 | 0 | 1315971.2612 | 37893098.8701 | 0 | 0 | 0 | 0 | 0 | 0 | 0 | 0 | 0 | 0 | 0 | 0 | 406462.4287 | 55161.7653 | 0 | 0 | 0 | 0 | 0
2016-05-28 20:00 | 984502.194 | 0 | 0 | 0 | 0 | 0 | 522878 | 0 | 0 | 0 | 0 | 0 | 0 | 0 | 0 | 0 | 1677722.8228 | 37937228.2824 | 0 | 0 | 0 | 0 | 0 | 0 | 0 | 0 | 0 | 0 | 0 | 0 | 406462.4287 | 55161.7653 | 0 | 0 | 0 | 0 | 0
2016-05-28 21:00 | 988428.194 | 0 | 0 | 0 | 0 | 0 | 526804 | 0 | 0 | 0 | 0 | 0 | 0 | 0 | 0 | 0 | 2039474.3843 | 37981357.6946 | 0 | 0 | 0 | 0 | 0 | 0 | 0 | 0 | 0 | 0 | 0 | 0 | 406462.4287 | 55161.7653 | 0 | 0 | 0 | 0 | 0
2016-05-28 22:00 | 949606.1836 | 0 | 0 | 0 | 0 | 0 | 524119 | 0 | 0 | 0 | 0 | 0 | 0 | 0 | 0 | 0 | 2369064.0066 | 38025487.1068 | 0 | 0 | 0 | 0 | 0 | 0 | 0 | 0 | 0 | 0 | 0 | 0 | 370325.4183 | 55161.7653 | 0 | 0 | 0 | 0 | 0
2016-05-28 23:00 | 832849.828 | 0 | 0 | 0 | 0 | 0 | 513281 | 0 | 0 | 0 | 0 | 0 | 0 | 0 | 0 | 0 | 2604386.2924 | 38069616.519 | 0 | 0 | 0 | 0 | 0 | 0 | 0 | 0 | 0 | 0 | 0 | 0 | 264407.0627 | 55161.7653 | 0 | 0 | 0 | 0 | 0
2016-05-29 | 618345.4768 | 0 | 0 | 0 | 0 | 0 | 501272 | 0 | 0 | 0 | 0 | 0 | 0 | 0 | 0 | 0 | 2659487.7156 | 38113745.9312 | 0 | 0 | 0 | 0 | 0 | 0 | 0 | 0 | 0 | 0 | 0 | 0 | 61911.7115 | 55161.7653 | 0 | 0 | 0 | 0 | 0
2016-05-29 01:00 | 198849.1671 | 0 | 0 | 0 | 0 | 0 | 491484 | 0 | 0 | 0 | 0 | 0 | 0 | 0 | 0 | 0 | 2399042.7143 | 38113745.9312 | 0 | 0 | 0 | 0 | 0 | 0 | 0 | 0 | 0 | 0 | 0 | 0 | -292634.8329 | 0 | 0 | 0 | 0 | 0 | 0
2016-05-29 02:00 | 4768.3073 | 171131.6619 | 0 | 0 | 0 | 0 | 472491 | 0 | 0 | 0 | 0 | 0 | 0 | 0 | 0 | 0 | 2135076.6969 | 38113745.9312 | 0 | 0 | 0 | 0 | 0 | 0 | 0 | 0 | 0 | 0 | 0 | 0 | -296591.0308 | 0 | 0 | 0 | 0 | 0 | 0
2016-05-29 03:00 | 387.0712 | 37742.5001 | 0 | 0 | 0 | 0 | 444592 | 0 | 0 | 0 | 0 | 0 | 0 | 0 | 0 | 0 | 1773325.1354 | 38113745.9312 | 0 | 0 | 0 | 0 | 0 | 0 | 0 | 0 | 0 | 0 | 0 | 0 | -406462.4287 | 0 | 0 | 0 | 0 | 0 | 0
2016-05-29 04:00 | 36.006 | 195681.576 | 0 | 0 | 0 | 0 | 418205 | 0 | 0 | 0 | 0 | 0 | 0 | 0 | 0 | 0 | 1575311.3333 | 38113745.9312 | 0 | 0 | 0 | 0 | 0 | 0 | 0 | 0 | 0 | 0 | 0 | 0 | -222487.418 | 0 | 0 | 0 | 0 | 0 | 0
2016-05-29 05:00 | 0 | 200185.3051 | 0 | 0 | 0 | 0 | 394074 | 0 | 0 | 0 | 0 | 0 | 0 | 0 | 0 | 0 | 1402750.3949 | 38113745.9312 | 0 | 0 | 0 | 0 | 0 | 0 | 0 | 0 | 0 | 0 | 0 | 0 | -193888.6949 | 0 | 0 | 0 | 0 | 0 | 0
2016-05-29 06:00 | 0 | 198285.2389 | 0 | 0 | 0 | 0 | 373955 | 0 | 0 | 0 | 0 | 0 | 0 | 0 | 0 | 0 | 1246404.3074 | 38113745.9312 | 0 | 0 | 0 | 0 | 0 | 0 | 0 | 0 | 0 | 0 | 0 | 0 | -175669.7611 | 0 | 0 | 0 | 0 | 0 | 0
2016-05-29 07:00 | 0 | 0 | 0 | 0 | 0 | 0 | 359007 | 0 | 0 | 0 | 0 | 0 | 0 | 0 | 0 | 0 | 926888.0774 | 38113745.9312 | 0 | 0 | 0 | 0 | 0 | 0 | 0 | 0 | 0 | 0 | 0 | 0 | -359007 | 0 | 0 | 0 | 0 | 0 | 0
2016-05-29 08:00 | 0 | 180502.0396 | 0 | 0 | 0 | 0 | 349369 | 0 | 0 | 0 | 0 | 0 | 0 | 0 | 0 | 0 | 776596.4827 | 38113745.9312 | 0 | 0 | 0 | 0 | 0 | 0 | 0 | 0 | 0 | 0 | 0 | 0 | -168866.9604 | 0 | 0 | 0 | 0 | 0 | 0
2016-05-29 09:00 | 0 | 143733.6647 | 0 | 0 | 0 | 0 | 344568 | 0 | 0 | 0 | 0 | 0 | 0 | 0 | 0 | 0 | 597853.9242 | 38113745.9312 | 0 | 0 | 0 | 0 | 0 | 0 | 0 | 0 | 0 | 0 | 0 | 0 | -200834.3353 | 0 | 0 | 0 | 0 | 0 | 0
2016-05-29 10:00 | 0 | 136386.251 | 0 | 0 | 0 | 0 | 342370 | 0 | 0 | 0 | 0 | 0 | 0 | 0 | 0 | 0 | 414528.3877 | 38113745.9312 | 0 | 0 | 0 | 0 | 0 | 0 | 0 | 0 | 0 | 0 | 0 | 0 | -205983.749 | 0 | 0 | 0 | 0 | 0 | 0
2016-05-29 11:00 | 649.1699 | 125082.5357 | 0 | 0 | 0 | 0 | 347608 | 0 | 0 | 0 | 0 | 0 | 0 | 0 | 0 | 0 | 167964.5146 | 38157875.3434 | 0 | 0 | 0 | 0 | 0 | 0 | 0 | 0 | 0 | 0 | 0 | 0 | -277038.0597 | 55161.7653 | 0 | 0 | 0 | 0 | 0
2016-05-29 12:00 | 109446.0003 | 66286.8261 | 0 | 0 | 0 | 0 | 364457 | 0 | 0 | 0 | 0 | 0 | 0 | 0 | 0 | 0 | 0 | 38157875.3434 | 0 | 0 | 0 | 0 | 0 | 0 | 0 | 0 | 0 | 0 | 0 | 0 | -188724.1737 | 0 | 0 | 0 | 0 | 0 | 0
2016-05-29 13:00 | 445804.7653 | 0 | 0 | 0 | 0 | 0 | 390643 | 0 | 0 | 0 | 0 | 0 | 0 | 0 | 0 | 0 | 0 | 38202004.7557 | 0 | 0 | 0 | 0 | 0 | 0 | 0 | 0 | 0 | 0 | 0 | 0 | 0 | 55161.7653 | 0 | 0 | 0 | 0 | 0
2016-05-29 14:00 | 472945.7653 | 0 | 0 | 0 | 0 | 0 | 417784 | 0 | 0 | 0 | 0 | 0 | 0 | 0 | 0 | 0 | 0 | 38246134.1679 | 0 | 0 | 0 | 0 | 0 | 0 | 0 | 0 | 0 | 0 | 0 | 0 | 0 | 55161.7653 | 0 | 0 | 0 | 0 | 0
2016-05-29 15:00 | 866320.6969 | 0 | 0 | 0 | 0 | 0 | 442750 | 0 | 0 | 0 | 0 | 0 | 0 | 0 | 0 | 0 | 327883.9492 | 38290263.5801 | 0 | 0 | 0 | 0 | 0 | 0 | 0 | 0 | 0 | 0 | 0 | 0 | 368408.9317 | 55161.7653 | 0 | 0 | 0 | 0 | 0
2016-05-29 16:00 | 482058.1716 | 0 | 0 | 0 | 0 | 0 | 464005 | 0 | 0 | 0 | 0 | 0 | 0 | 0 | 0 | 0 | 294857.3008 | 38334392.9923 | 0 | 0 | 0 | 0 | 0 | 0 | 0 | 0 | 0 | 0 | 0 | 0 | -37108.5937 | 55161.7653 | 0 | 0 | 0 | 0 | 0
2016-05-29 17:00 | 941864.194 | 0 | 0 | 0 | 0 | 0 | 480240 | 0 | 0 | 0 | 0 | 0 | 0 | 0 | 0 | 0 | 656608.8624 | 38378522.4045 | 0 | 0 | 0 | 0 | 0 | 0 | 0 | 0 | 0 | 0 | 0 | 0 | 406462.4287 | 55161.7653 | 0 | 0 | 0 | 0 | 0
2016-05-29 18:00 | 953630.194 | 0 | 0 | 0 | 0 | 0 | 492006 | 0 | 0 | 0 | 0 | 0 | 0 | 0 | 0 | 0 | 1018360.4239 | 38422651.8167 | 0 | 0 | 0 | 0 | 0 | 0 | 0 | 0 | 0 | 0 | 0 | 0 | 406462.4287 | 55161.7653 | 0 | 0 | 0 | 0 | 0
2016-05-29 19:00 | 962089.194 | 0 | 0 | 0 | 0 | 0 | 500465 | 0 | 0 | 0 | 0 | 0 | 0 | 0 | 0 | 0 | 1380111.9855 | 38466781.2289 | 0 | 0 | 0 | 0 | 0 | 0 | 0 | 0 | 0 | 0 | 0 | 0 | 406462.4287 | 55161.7653 | 0 | 0 | 0 | 0 | 0
2016-05-29 20:00 | 967735.194 | 0 | 0 | 0 | 0 | 0 | 506111 | 0 | 0 | 0 | 0 | 0 | 0 | 0 | 0 | 0 | 1741863.5471 | 38510910.6412 | 0 | 0 | 0 | 0 | 0 | 0 | 0 | 0 | 0 | 0 | 0 | 0 | 406462.4287 | 55161.7653 | 0 | 0 | 0 | 0 | 0
2016-05-29 21:00 | 957019.6837 | 0 | 0 | 0 | 0 | 0 | 508248 | 0 | 0 | 0 | 0 | 0 | 0 | 0 | 0 | 0 | 2092176.3745 | 38555040.0534 | 0 | 0 | 0 | 0 | 0 | 0 | 0 | 0 | 0 | 0 | 0 | 0 | 393609.9185 | 55161.7653 | 0 | 0 | 0 | 0 | 0
2016-05-29 22:00 | 906285.2074 | 0 | 0 | 0 | 0 | 0 | 504790 | 0 | 0 | 0 | 0 | 0 | 0 | 0 | 0 | 0 | 2400413.138 | 38599169.4656 | 0 | 0 | 0 | 0 | 0 | 0 | 0 | 0 | 0 | 0 | 0 | 0 | 346333.4422 | 55161.7653 | 0 | 0 | 0 | 0 | 0
2016-05-29 23:00 | 790009.2455 | 0 | 0 | 0 | 0 | 0 | 494498 | 0 | 0 | 0 | 0 | 0 | 0 | 0 | 0 | 0 | 2614324.1754 | 38643298.8778 | 0 | 0 | 0 | 0 | 0 | 0 | 0 | 0 | 0 | 0 | 0 | 0 | 240349.4802 | 55161.7653 | 0 | 0 | 0 | 0 | 0
2016-05-30 | 589039.316 | 0 | 0 | 0 | 0 | 0 | 483132 | 0 | 0 | 0 | 0 | 0 | 0 | 0 | 0 | 0 | 2659487.7156 | 38687428.29 | 0 | 0 | 0 | 0 | 0 | 0 | 0 | 0 | 0 | 0 | 0 | 0 | 50745.5508 | 55161.7653 | 0 | 0 | 0 | 0 | 0
2016-05-30 01:00 | 212214.4893 | 0 | 0 | 0 | 0 | 0 | 472908 | 0 | 0 | 0 | 0 | 0 | 0 | 0 | 0 | 0 | 2427470.4911 | 38687428.29 | 0 | 0 | 0 | 0 | 0 | 0 | 0 | 0 | 0 | 0 | 0 | 0 | -260693.5107 | 0 | 0 | 0 | 0 | 0 | 0
2016-05-30 02:00 | 4696.3298 | 204553.3089 | 0 | 0 | 0 | 0 | 456189 | 0 | 0 | 0 | 0 | 0 | 0 | 0 | 0 | 0 | 2207694.4594 | 38687428.29 | 0 | 0 | 0 | 0 | 0 | 0 | 0 | 0 | 0 | 0 | 0 | 0 | -246939.3614 | 0 | 0 | 0 | 0 | 0 | 0
2016-05-30 03:00 | 411.2343 | 24154.3369 | 0 | 0 | 0 | 0 | 431028 | 0 | 0 | 0 | 0 | 0 | 0 | 0 | 0 | 0 | 1845942.8979 | 38687428.29 | 0 | 0 | 0 | 0 | 0 | 0 | 0 | 0 | 0 | 0 | 0 | 0 | -406462.4287 | 0 | 0 | 0 | 0 | 0 | 0
2016-05-30 04:00 | 31.8161 | 215657.0828 | 0 | 0 | 0 | 0 | 404498 | 0 | 0 | 0 | 0 | 0 | 0 | 0 | 0 | 0 | 1677902.7979 | 38687428.29 | 0 | 0 | 0 | 0 | 0 | 0 | 0 | 0 | 0 | 0 | 0 | 0 | -188809.1011 | 0 | 0 | 0 | 0 | 0 | 0
2016-05-30 05:00 | 0 | 0 | 0 | 0 | 0 | 0 | 380422 | 0 | 0 | 0 | 0 | 0 | 0 | 0 | 0 | 0 | 1339327.2179 | 38687428.29 | 0 | 0 | 0 | 0 | 0 | 0 | 0 | 0 | 0 | 0 | 0 | 0 | -380422 | 0 | 0 | 0 | 0 | 0 | 0
2016-05-30 06:00 | 0 | 201953.4047 | 0 | 0 | 0 | 0 | 362999 | 0 | 0 | 0 | 0 | 0 | 0 | 0 | 0 | 0 | 1195996.6381 | 38687428.29 | 0 | 0 | 0 | 0 | 0 | 0 | 0 | 0 | 0 | 0 | 0 | 0 | -161045.5953 | 0 | 0 | 0 | 0 | 0 | 0
2016-05-30 07:00 | 0 | 181826.2006 | 0 | 0 | 0 | 0 | 349662 | 0 | 0 | 0 | 0 | 0 | 0 | 0 | 0 | 0 | 1046622.7767 | 38687428.29 | 0 | 0 | 0 | 0 | 0 | 0 | 0 | 0 | 0 | 0 | 0 | 0 | -167835.7994 | 0 | 0 | 0 | 0 | 0 | 0
2016-05-30 08:00 | 0 | 164171.6456 | 0 | 0 | 0 | 0 | 342344 | 0 | 0 | 0 | 0 | 0 | 0 | 0 | 0 | 0 | 888049.3812 | 38687428.29 | 0 | 0 | 0 | 0 | 0 | 0 | 0 | 0 | 0 | 0 | 0 | 0 | -178172.3544 | 0 | 0 | 0 | 0 | 0 | 0
2016-05-30 09:00 | 0 | 0 | 0 | 0 | 0 | 0 | 340098 | 0 | 0 | 0 | 0 | 0 | 0 | 0 | 0 | 0 | 585362.1612 | 38687428.29 | 0 | 0 | 0 | 0 | 0 | 0 | 0 | 0 | 0 | 0 | 0 | 0 | -340098 | 0 | 0 | 0 | 0 | 0 | 0
2016-05-30 10:00 | 0 | 120369.4758 | 0 | 0 | 0 | 0 | 340563 | 0 | 0 | 0 | 0 | 0 | 0 | 0 | 0 | 0 | 389389.9247 | 38687428.29 | 0 | 0 | 0 | 0 | 0 | 0 | 0 | 0 | 0 | 0 | 0 | 0 | -220193.5242 | 0 | 0 | 0 | 0 | 0 | 0
2016-05-30 11:00 | 577.9257 | 75234.5598 | 0 | 0 | 0 | 0 | 346582 | 0 | 0 | 0 | 0 | 0 | 0 | 0 | 0 | 0 | 148405.0567 | 38687428.29 | 0 | 0 | 0 | 0 | 0 | 0 | 0 | 0 | 0 | 0 | 0 | 0 | -270769.5146 | 0 | 0 | 0 | 0 | 0 | 0
2016-05-30 12:00 | 100890.4824 | 95262.2629 | 0 | 0 | 0 | 0 | 362900 | 0 | 0 | 0 | 0 | 0 | 0 | 0 | 0 | 0 | 0 | 38687428.29 | 0 | 0 | 0 | 0 | 0 | 0 | 0 | 0 | 0 | 0 | 0 | 0 | -166747.2547 | 0 | 0 | 0 | 0 | 0 | 0
2016-05-30 13:00 | 442510.3966 | 0 | 0 | 0 | 0 | 0 | 390192 | 0 | 0 | 0 | 0 | 0 | 0 | 0 | 0 | 0 | 0 | 38729283.0073 | 0 | 0 | 0 | 0 | 0 | 0 | 0 | 0 | 0 | 0 | 0 | 0 | 0 | 52318.3966 | 0 | 0 | 0 | 0 | 0
2016-05-30 14:00 | 475413.7653 | 0 | 0 | 0 | 0 | 0 | 420252 | 0 | 0 | 0 | 0 | 0 | 0 | 0 | 0 | 0 | 0 | 38773412.4196 | 0 | 0 | 0 | 0 | 0 | 0 | 0 | 0 | 0 | 0 | 0 | 0 | 0 | 55161.7653 | 0 | 0 | 0 | 0 | 0
2016-05-30 15:00 | 873244.5992 | 0 | 0 | 0 | 0 | 0 | 448922 | 0 | 0 | 0 | 0 | 0 | 0 | 0 | 0 | 0 | 328553.1422 | 38817541.8318 | 0 | 0 | 0 | 0 | 0 | 0 | 0 | 0 | 0 | 0 | 0 | 0 | 369160.834 | 55161.7653 | 0 | 0 | 0 | 0 | 0
2016-05-30 16:00 | 462907.5809 | 0 | 0 | 0 | 0 | 0 | 472712 | 0 | 0 | 0 | 0 | 0 | 0 | 0 | 0 | 0 | 270733.2382 | 38861671.244 | 0 | 0 | 0 | 0 | 0 | 0 | 0 | 0 | 0 | 0 | 0 | 0 | -64966.1843 | 55161.7653 | 0 | 0 | 0 | 0 | 0
2016-05-30 17:00 | 951795.194 | 0 | 0 | 0 | 0 | 0 | 490171 | 0 | 0 | 0 | 0 | 0 | 0 | 0 | 0 | 0 | 632484.7997 | 38905800.6562 | 0 | 0 | 0 | 0 | 0 | 0 | 0 | 0 | 0 | 0 | 0 | 0 | 406462.4287 | 55161.7653 | 0 | 0 | 0 | 0 | 0
2016-05-30 18:00 | 965234.194 | 0 | 0 | 0 | 0 | 0 | 503610 | 0 | 0 | 0 | 0 | 0 | 0 | 0 | 0 | 0 | 994236.3613 | 38949930.0684 | 0 | 0 | 0 | 0 | 0 | 0 | 0 | 0 | 0 | 0 | 0 | 0 | 406462.4287 | 55161.7653 | 0 | 0 | 0 | 0 | 0
2016-05-30 19:00 | 975216.194 | 0 | 0 | 0 | 0 | 0 | 513592 | 0 | 0 | 0 | 0 | 0 | 0 | 0 | 0 | 0 | 1355987.9229 | 38994059.4806 | 0 | 0 | 0 | 0 | 0 | 0 | 0 | 0 | 0 | 0 | 0 | 0 | 406462.4287 | 55161.7653 | 0 | 0 | 0 | 0 | 0
2016-05-30 20:00 | 983123.194 | 0 | 0 | 0 | 0 | 0 | 521499 | 0 | 0 | 0 | 0 | 0 | 0 | 0 | 0 | 0 | 1717739.4844 | 39038188.8929 | 0 | 0 | 0 | 0 | 0 | 0 | 0 | 0 | 0 | 0 | 0 | 0 | 406462.4287 | 55161.7653 | 0 | 0 | 0 | 0 | 0
2016-05-30 21:00 | 988322.194 | 0 | 0 | 0 | 0 | 0 | 526698 | 0 | 0 | 0 | 0 | 0 | 0 | 0 | 0 | 0 | 2079491.046 | 39082318.3051 | 0 | 0 | 0 | 0 | 0 | 0 | 0 | 0 | 0 | 0 | 0 | 0 | 406462.4287 | 55161.7653 | 0 | 0 | 0 | 0 | 0
2016-05-30 22:00 | 934181.5638 | 0 | 0 | 0 | 0 | 0 | 526040 | 0 | 0 | 0 | 0 | 0 | 0 | 0 | 0 | 0 | 2393643.0667 | 39126447.7173 | 0 | 0 | 0 | 0 | 0 | 0 | 0 | 0 | 0 | 0 | 0 | 0 | 352979.7985 | 55161.7653 | 0 | 0 | 0 | 0 | 0
2016-05-30 23:00 | 818220.4463 | 0 | 0 | 0 | 0 | 0 | 519884 | 0 | 0 | 0 | 0 | 0 | 0 | 0 | 0 | 0 | 2610068.5328 | 39170577.1295 | 0 | 0 | 0 | 0 | 0 | 0 | 0 | 0 | 0 | 0 | 0 | 0 | 243174.681 | 55161.7653 | 0 | 0 | 0 | 0 | 0
2016-05-31 | 621509.937 | 0 | 0 | 0 | 0 | 0 | 510821 | 0 | 0 | 0 | 0 | 0 | 0 | 0 | 0 | 0 | 2659487.7156 | 39214706.5417 | 0 | 0 | 0 | 0 | 0 | 0 | 0 | 0 | 0 | 0 | 0 | 0 | 55527.1717 | 55161.7653 | 0 | 0 | 0 | 0 | 0
2016-05-31 01:00 | 194516.7447 | 0 | 0 | 0 | 0 | 0 | 501289 | 0 | 0 | 0 | 0 | 0 | 0 | 0 | 0 | 0 | 2386460.4084 | 39214706.5417 | 0 | 0 | 0 | 0 | 0 | 0 | 0 | 0 | 0 | 0 | 0 | 0 | -306772.2553 | 0 | 0 | 0 | 0 | 0 | 0
2016-05-31 02:00 | 5063.5817 | 66948.9896 | 0 | 0 | 0 | 0 | 478475 | 0 | 0 | 0 | 0 | 0 | 0 | 0 | 0 | 0 | 2024708.8468 | 39214706.5417 | 0 | 0 | 0 | 0 | 0 | 0 | 0 | 0 | 0 | 0 | 0 | 0 | -406462.4287 | 0 | 0 | 0 | 0 | 0 | 0
2016-05-31 03:00 | 371.1837 | 354025.4756 | 0 | 0 | 0 | 0 | 446575 | 0 | 0 | 0 | 0 | 0 | 0 | 0 | 0 | 0 | 1942670.1237 | 39214706.5417 | 0 | 0 | 0 | 0 | 0 | 0 | 0 | 0 | 0 | 0 | 0 | 0 | -92178.3406 | 0 | 0 | 0 | 0 | 0 | 0
2016-05-31 04:00 | 41.7584 | 10921.8129 | 0 | 0 | 0 | 0 | 417426 | 0 | 0 | 0 | 0 | 0 | 0 | 0 | 0 | 0 | 1580918.5621 | 39214706.5417 | 0 | 0 | 0 | 0 | 0 | 0 | 0 | 0 | 0 | 0 | 0 | 0 | -406462.4287 | 0 | 0 | 0 | 0 | 0 | 0
2016-05-31 05:00 | 0 | 0 | 0 | 0 | 0 | 0 | 392066 | 0 | 0 | 0 | 0 | 0 | 0 | 0 | 0 | 0 | 1231979.8221 | 39214706.5417 | 0 | 0 | 0 | 0 | 0 | 0 | 0 | 0 | 0 | 0 | 0 | 0 | -392066 | 0 | 0 | 0 | 0 | 0 | 0
2016-05-31 06:00 | 0 | 324099.016 | 0 | 0 | 0 | 0 | 372274 | 0 | 0 | 0 | 0 | 0 | 0 | 0 | 0 | 0 | 1140010.1152 | 39258835.9539 | 0 | 0 | 0 | 0 | 0 | 0 | 0 | 0 | 0 | 0 | 0 | 0 | -103336.7493 | 55161.7653 | 0 | 0 | 0 | 0 | 0
2016-05-31 07:00 | 0 | 0 | 0 | 0 | 0 | 0 | 359147 | 0 | 0 | 0 | 0 | 0 | 0 | 0 | 0 | 0 | 820369.2852 | 39258835.9539 | 0 | 0 | 0 | 0 | 0 | 0 | 0 | 0 | 0 | 0 | 0 | 0 | -359147 | 0 | 0 | 0 | 0 | 0 | 0
2016-05-31 08:00 | 0 | 147819.1949 | 0 | 0 | 0 | 0 | 355102 | 0 | 0 | 0 | 0 | 0 | 0 | 0 | 0 | 0 | 635887.5887 | 39258835.9539 | 0 | 0 | 0 | 0 | 0 | 0 | 0 | 0 | 0 | 0 | 0 | 0 | -207282.8051 | 0 | 0 | 0 | 0 | 0 | 0
2016-05-31 09:00 | 0 | 279626.9678 | 0 | 0 | 0 | 0 | 362437 | 0 | 0 | 0 | 0 | 0 | 0 | 0 | 0 | 0 | 562186.66 | 39258835.9539 | 0 | 0 | 0 | 0 | 0 | 0 | 0 | 0 | 0 | 0 | 0 | 0 | -82810.0322 | 0 | 0 | 0 | 0 | 0 | 0
2016-05-31 10:00 | 0 | 0 | 0 | 0 | 0 | 0 | 380869 | 0 | 0 | 0 | 0 | 0 | 0 | 0 | 0 | 0 | 223213.25 | 39258835.9539 | 0 | 0 | 0 | 0 | 0 | 0 | 0 | 0 | 0 | 0 | 0 | 0 | -380869 | 0 | 0 | 0 | 0 | 0 | 0
2016-05-31 11:00 | 392.9485 | 248545.1007 | 0 | 0 | 0 | 0 | 404434 | 0 | 0 | 0 | 0 | 0 | 0 | 0 | 0 | 0 | 84821.8538 | 39258835.9539 | 0 | 0 | 0 | 0 | 0 | 0 | 0 | 0 | 0 | 0 | 0 | 0 | -155495.9507 | 0 | 0 | 0 | 0 | 0 | 0
2016-05-31 12:00 | 114483.3476 | 220469.1987 | 0 | 0 | 0 | 0 | 430258 | 0 | 0 | 0 | 0 | 0 | 0 | 0 | 0 | 0 | 0 | 39258835.9539 | 0 | 0 | 0 | 0 | 0 | 0 | 0 | 0 | 0 | 0 | 0 | 0 | -95305.4538 | 0 | 0 | 0 | 0 | 0 | 0
2016-05-31 13:00 | 484004.0265 | 0 | 0 | 0 | 0 | 0 | 457434 | 0 | 0 | 0 | 0 | 0 | 0 | 0 | 0 | 0 | 0 | 39280091.9751 | 0 | 0 | 0 | 0 | 0 | 0 | 0 | 0 | 0 | 0 | 0 | 0 | 0 | 26570.0265 | 0 | 0 | 0 | 0 | 0
2016-05-31 14:00 | 576313.4674 | 0 | 0 | 0 | 0 | 0 | 485399 | 0 | 0 | 0 | 0 | 0 | 0 | 0 | 0 | 0 | 31819.9049 | 39324221.3873 | 0 | 0 | 0 | 0 | 0 | 0 | 0 | 0 | 0 | 0 | 0 | 0 | 35752.7021 | 55161.7653 | 0 | 0 | 0 | 0 | 0
2016-05-31 15:00 | 909216.5869 | 0 | 0 | 0 | 0 | 0 | 511566 | 0 | 0 | 0 | 0 | 0 | 0 | 0 | 0 | 0 | 336634.9562 | 39368350.7995 | 0 | 0 | 0 | 0 | 0 | 0 | 0 | 0 | 0 | 0 | 0 | 0 | 342488.8216 | 55161.7653 | 0 | 0 | 0 | 0 | 0
2016-05-31 16:00 | 954524.1181 | 0 | 0 | 0 | 0 | 0 | 533684 | 0 | 0 | 0 | 0 | 0 | 0 | 0 | 0 | 0 | 662088.6902 | 39412480.2118 | 0 | 0 | 0 | 0 | 0 | 0 | 0 | 0 | 0 | 0 | 0 | 0 | 365678.3528 | 55161.7653 | 0 | 0 | 0 | 0 | 0
2016-05-31 17:00 | 986447.1591 | 0 | 0 | 0 | 0 | 0 | 552896 | 0 | 0 | 0 | 0 | 0 | 0 | 0 | 0 | 0 | 998855.2507 | 39456609.624 | 0 | 0 | 0 | 0 | 0 | 0 | 0 | 0 | 0 | 0 | 0 | 0 | 378389.3938 | 55161.7653 | 0 | 0 | 0 | 0 | 0
2016-05-31 18:00 | 988809.9427 | 0 | 0 | 0 | 0 | 0 | 566702 | 0 | 0 | 0 | 0 | 0 | 0 | 0 | 0 | 0 | 1325437.3486 | 39500739.0362 | 0 | 0 | 0 | 0 | 0 | 0 | 0 | 0 | 0 | 0 | 0 | 0 | 366946.1774 | 55161.7653 | 0 | 0 | 0 | 0 | 0
2016-05-31 19:00 | 996041.1176 | 0 | 0 | 0 | 0 | 0 | 575476 | 0 | 0 | 0 | 0 | 0 | 0 | 0 | 0 | 0 | 1650646.3322 | 39544868.4484 | 0 | 0 | 0 | 0 | 0 | 0 | 0 | 0 | 0 | 0 | 0 | 0 | 365403.3523 | 55161.7653 | 0 | 0 | 0 | 0 | 0
2016-05-31 20:00 | 995218.1188 | 0 | 0 | 0 | 0 | 0 | 578930 | 0 | 0 | 0 | 0 | 0 | 0 | 0 | 0 | 0 | 1972048.7868 | 39588997.8606 | 0 | 0 | 0 | 0 | 0 | 0 | 0 | 0 | 0 | 0 | 0 | 0 | 361126.3535 | 55161.7653 | 0 | 0 | 0 | 0 | 0
2016-05-31 21:00 | 980854.6252 | 0 | 0 | 0 | 0 | 0 | 578388 | 0 | 0 | 0 | 0 | 0 | 0 | 0 | 0 | 0 | 2281150.1122 | 39633127.2728 | 0 | 0 | 0 | 0 | 0 | 0 | 0 | 0 | 0 | 0 | 0 | 0 | 347304.86 | 55161.7653 | 0 | 0 | 0 | 0 | 0
2016-05-31 22:00 | 898998.8635 | 0 | 0 | 0 | 0 | 0 | 571152 | 0 | 0 | 0 | 0 | 0 | 0 | 0 | 0 | 0 | 2523839.8496 | 39677256.6851 | 0 | 0 | 0 | 0 | 0 | 0 | 0 | 0 | 0 | 0 | 0 | 0 | 272685.0983 | 55161.7653 | 0 | 0 | 0 | 0 | 0
2016-05-31 23:00 | 766022.0978 | 0 | 0 | 0 | 0 | 0 | 558447 | 0 | 0 | 0 | 0 | 0 | 0 | 0 | 0 | 0 | 2659487.7156 | 39721386.0973 | 0 | 0 | 0 | 0 | 0 | 0 | 0 | 0 | 0 | 0 | 0 | 0 | 152413.3326 | 55161.7653 | 0 | 0 | 0 | 0 | 0
2016-06-01 | 568892.6688 | 0 | 0 | 0 | 0 | 0 | 545151 | 0 | 0 | 0 | 0 | 0 | 0 | 0 | 0 | 0 | 2659487.7156 | 39740379.4323 | 0 | 0 | 0 | 0 | 0 | 0 | 0 | 0 | 0 | 0 | 0 | 0 | 0 | 23741.6688 | 0 | 0 | 0 | 0 | 0
2016-06-01 01:00 | 200713.7244 | 0 | 0 | 0 | 0 | 0 | 533134 | 0 | 0 | 0 | 0 | 0 | 0 | 0 | 0 | 0 | 2363633.6703 | 39740379.4323 | 0 | 0 | 0 | 0 | 0 | 0 | 0 | 0 | 0 | 0 | 0 | 0 | -332420.2756 | 0 | 0 | 0 | 0 | 0 | 0
2016-06-01 02:00 | 5112.4225 | 255357.1873 | 0 | 0 | 0 | 0 | 505636 | 0 | 0 | 0 | 0 | 0 | 0 | 0 | 0 | 0 | 2145435.5831 | 39740379.4323 | 0 | 0 | 0 | 0 | 0 | 0 | 0 | 0 | 0 | 0 | 0 | 0 | -245166.3902 | 0 | 0 | 0 | 0 | 0 | 0
2016-06-01 03:00 | 294.5669 | 258311.1942 | 0 | 0 | 0 | 0 | 469955 | 0 | 0 | 0 | 0 | 0 | 0 | 0 | 0 | 0 | 1908240.7894 | 39784508.8445 | 0 | 0 | 0 | 0 | 0 | 0 | 0 | 0 | 0 | 0 | 0 | 0 | -266511.0041 | 55161.7653 | 0 | 0 | 0 | 0 | 0
2016-06-01 04:00 | 191.4381 | 30293.1332 | 0 | 0 | 0 | 0 | 436947 | 0 | 0 | 0 | 0 | 0 | 0 | 0 | 0 | 0 | 1546489.2278 | 39784508.8445 | 0 | 0 | 0 | 0 | 0 | 0 | 0 | 0 | 0 | 0 | 0 | 0 | -406462.4287 | 0 | 0 | 0 | 0 | 0 | 0
2016-06-01 05:00 | 0 | 240058.7327 | 0 | 0 | 0 | 0 | 409528 | 0 | 0 | 0 | 0 | 0 | 0 | 0 | 0 | 0 | 1395661.5799 | 39784508.8445 | 0 | 0 | 0 | 0 | 0 | 0 | 0 | 0 | 0 | 0 | 0 | 0 | -169469.2673 | 0 | 0 | 0 | 0 | 0 | 0
2016-06-01 06:00 | 0 | 0 | 0 | 0 | 0 | 0 | 388462 | 0 | 0 | 0 | 0 | 0 | 0 | 0 | 0 | 0 | 1049930.3999 | 39784508.8445 | 0 | 0 | 0 | 0 | 0 | 0 | 0 | 0 | 0 | 0 | 0 | 0 | -388462 | 0 | 0 | 0 | 0 | 0 | 0
2016-06-01 07:00 | 0 | 221351.3934 | 0 | 0 | 0 | 0 | 373860 | 0 | 0 | 0 | 0 | 0 | 0 | 0 | 0 | 0 | 914197.7401 | 39784508.8445 | 0 | 0 | 0 | 0 | 0 | 0 | 0 | 0 | 0 | 0 | 0 | 0 | -152508.6066 | 0 | 0 | 0 | 0 | 0 | 0
2016-06-01 08:00 | 0 | 217657.5914 | 0 | 0 | 0 | 0 | 367627 | 0 | 0 | 0 | 0 | 0 | 0 | 0 | 0 | 0 | 780724.9664 | 39784508.8445 | 0 | 0 | 0 | 0 | 0 | 0 | 0 | 0 | 0 | 0 | 0 | 0 | -149969.4086 | 0 | 0 | 0 | 0 | 0 | 0
2016-06-01 09:00 | 0 | 235602.6467 | 0 | 0 | 0 | 0 | 372843 | 0 | 0 | 0 | 0 | 0 | 0 | 0 | 0 | 0 | 658581.0519 | 39784508.8445 | 0 | 0 | 0 | 0 | 0 | 0 | 0 | 0 | 0 | 0 | 0 | 0 | -137240.3533 | 0 | 0 | 0 | 0 | 0 | 0
2016-06-01 10:00 | 0 | 176079.3542 | 0 | 0 | 0 | 0 | 388457 | 0 | 0 | 0 | 0 | 0 | 0 | 0 | 0 | 0 | 469564.9471 | 39784508.8445 | 0 | 0 | 0 | 0 | 0 | 0 | 0 | 0 | 0 | 0 | 0 | 0 | -212377.6458 | 0 | 0 | 0 | 0 | 0 | 0
2016-06-01 11:00 | 248.6375 | 206732.2562 | 0 | 0 | 0 | 0 | 411140 | 0 | 0 | 0 | 0 | 0 | 0 | 0 | 0 | 0 | 238769.3714 | 39828638.2567 | 0 | 0 | 0 | 0 | 0 | 0 | 0 | 0 | 0 | 0 | 0 | 0 | -259320.8716 | 55161.7653 | 0 | 0 | 0 | 0 | 0
2016-06-01 12:00 | 85044.5434 | 191717.2125 | 0 | 0 | 0 | 0 | 435165 | 0 | 0 | 0 | 0 | 0 | 0 | 0 | 0 | 0 | 48696.5131 | 39872767.669 | 0 | 0 | 0 | 0 | 0 | 0 | 0 | 0 | 0 | 0 | 0 | 0 | -213565.0093 | 55161.7653 | 0 | 0 | 0 | 0 | 0
2016-06-01 13:00 | 404150.8167 | 0 | 0 | 0 | 0 | 0 | 458866 | 0 | 0 | 0 | 0 | 0 | 0 | 0 | 0 | 0 | 0 | 39872767.669 | 0 | 0 | 0 | 0 | 0 | 0 | 0 | 0 | 0 | 0 | 0 | 0 | -54715.1833 | 0 | 0 | 0 | 0 | 0 | 0
2016-06-01 14:00 | 685951.0473 | 0 | 0 | 0 | 0 | 0 | 485380 | 0 | 0 | 0 | 0 | 0 | 0 | 0 | 0 | 0 | 178508.2321 | 39872767.669 | 0 | 0 | 0 | 0 | 0 | 0 | 0 | 0 | 0 | 0 | 0 | 0 | 200571.0473 | 0 | 0 | 0 | 0 | 0 | 0
2016-06-01 15:00 | 823920.8371 | 0 | 0 | 0 | 0 | 0 | 510547 | 0 | 0 | 0 | 0 | 0 | 0 | 0 | 0 | 0 | 408316.9761 | 39916897.0812 | 0 | 0 | 0 | 0 | 0 | 0 | 0 | 0 | 0 | 0 | 0 | 0 | 258212.0718 | 55161.7653 | 0 | 0 | 0 | 0 | 0
2016-06-01 16:00 | 885140.378 | 0 | 0 | 0 | 0 | 0 | 531408 | 0 | 0 | 0 | 0 | 0 | 0 | 0 | 0 | 0 | 723138.7925 | 39916897.0812 | 0 | 0 | 0 | 0 | 0 | 0 | 0 | 0 | 0 | 0 | 0 | 0 | 353732.378 | 0 | 0 | 0 | 0 | 0 | 0
2016-06-01 17:00 | 926579.0494 | 0 | 0 | 0 | 0 | 0 | 550110 | 0 | 0 | 0 | 0 | 0 | 0 | 0 | 0 | 0 | 1009102.2753 | 39961026.4934 | 0 | 0 | 0 | 0 | 0 | 0 | 0 | 0 | 0 | 0 | 0 | 0 | 321307.2841 | 55161.7653 | 0 | 0 | 0 | 0 | 0
2016-06-01 18:00 | 943239.3696 | 0 | 0 | 0 | 0 | 0 | 564854 | 0 | 0 | 0 | 0 | 0 | 0 | 0 | 0 | 0 | 1345865.2543 | 39961026.4934 | 0 | 0 | 0 | 0 | 0 | 0 | 0 | 0 | 0 | 0 | 0 | 0 | 378385.3696 | 0 | 0 | 0 | 0 | 0 | 0
2016-06-01 19:00 | 957399.2462 | 0 | 0 | 0 | 0 | 0 | 574628 | 0 | 0 | 0 | 0 | 0 | 0 | 0 | 0 | 0 | 1637437.6923 | 40005155.9056 | 0 | 0 | 0 | 0 | 0 | 0 | 0 | 0 | 0 | 0 | 0 | 0 | 327609.481 | 55161.7653 | 0 | 0 | 0 | 0 | 0
2016-06-01 20:00 | 952669.613 | 0 | 0 | 0 | 0 | 0 | 580324 | 0 | 0 | 0 | 0 | 0 | 0 | 0 | 0 | 0 | 1919731.3168 | 40049285.3178 | 0 | 0 | 0 | 0 | 0 | 0 | 0 | 0 | 0 | 0 | 0 | 0 | 317183.8477 | 55161.7653 | 0 | 0 | 0 | 0 | 0
2016-06-01 21:00 | 948586.1287 | 0 | 0 | 0 | 0 | 0 | 579092 | 0 | 0 | 0 | 0 | 0 | 0 | 0 | 0 | 0 | 2248581.0914 | 40049285.3178 | 0 | 0 | 0 | 0 | 0 | 0 | 0 | 0 | 0 | 0 | 0 | 0 | 369494.1287 | 0 | 0 | 0 | 0 | 0 | 0
2016-06-01 22:00 | 865993.4946 | 0 | 0 | 0 | 0 | 0 | 570068 | 0 | 0 | 0 | 0 | 0 | 0 | 0 | 0 | 0 | 2462860.8105 | 40093414.73 | 0 | 0 | 0 | 0 | 0 | 0 | 0 | 0 | 0 | 0 | 0 | 0 | 240763.7293 | 55161.7653 | 0 | 0 | 0 | 0 | 0
2016-06-01 23:00 | 750917.2966 | 0 | 0 | 0 | 0 | 0 | 556557 | 0 | 0 | 0 | 0 | 0 | 0 | 0 | 0 | 0 | 2635841.4745 | 40093414.73 | 0 | 0 | 0 | 0 | 0 | 0 | 0 | 0 | 0 | 0 | 0 | 0 | 194360.2966 | 0 | 0 | 0 | 0 | 0 | 0
2016-06-02 | 571919.5528 | 0 | 0 | 0 | 0 | 0 | 544273 | 0 | 0 | 0 | 0 | 0 | 0 | 0 | 0 | 0 | 2659487.7156 | 40094276.9241 | 0 | 0 | 0 | 0 | 0 | 0 | 0 | 0 | 0 | 0 | 0 | 0 | 26568.8102 | 1077.7426 | 0 | 0 | 0 | 0 | 0
2016-06-02 01:00 | 209504.0683 | 84600.1514 | 0 | 0 | 0 | 0 | 532348 | 0 | 0 | 0 | 0 | 0 | 0 | 0 | 0 | 0 | 2447450.7511 | 40094276.9241 | 0 | 0 | 0 | 0 | 0 | 0 | 0 | 0 | 0 | 0 | 0 | 0 | -238243.7803 | 0 | 0 | 0 | 0 | 0 | 0
2016-06-02 02:00 | 6671.314 | 97904.8535 | 0 | 0 | 0 | 0 | 507490 | 0 | 0 | 0 | 0 | 0 | 0 | 0 | 0 | 0 | 2228923.818 | 39822935.6266 | 0 | 0 | 0 | 0 | 0 | 0 | 0 | 0 | 0 | 0 | 0 | 0 | -245535.8799 | 0 | 271341.2975 | 0 | 0 | 0 | 0
2016-06-02 03:00 | 446.0414 | 109437.2948 | 0 | 0 | 0 | 0 | 472589 | 0 | 0 | 0 | 0 | 0 | 0 | 0 | 0 | 0 | 1906115.7773 | 39822935.6266 | 0 | 0 | 0 | 0 | 0 | 0 | 0 | 0 | 0 | 0 | 0 | 0 | -362705.6637 | 0 | 0 | 0 | 0 | 0 | 0
2016-06-02 04:00 | 103.768 | 117586.5251 | 0 | 0 | 0 | 0 | 439690 | 0 | 0 | 0 | 0 | 0 | 0 | 0 | 0 | 0 | 1619536.0381 | 39822935.6266 | 0 | 0 | 0 | 0 | 0 | 0 | 0 | 0 | 0 | 0 | 0 | 0 | -321999.707 | 0 | 0 | 0 | 0 | 0 | 0
2016-06-02 05:00 | 0 | 122897.9626 | 0 | 0 | 0 | 0 | 412308 | 0 | 0 | 0 | 0 | 0 | 0 | 0 | 0 | 0 | 1361961.1048 | 39822935.6266 | 0 | 0 | 0 | 0 | 0 | 0 | 0 | 0 | 0 | 0 | 0 | 0 | -289410.0374 | 0 | 0 | 0 | 0 | 0 | 0
2016-06-02 06:00 | 0 | 128295.2891 | 0 | 0 | 0 | 0 | 390358 | 0 | 0 | 0 | 0 | 0 | 0 | 0 | 0 | 0 | 1159574.0567 | 39763174.3625 | 0 | 0 | 0 | 0 | 0 | 0 | 0 | 0 | 0 | 0 | 0 | 0 | -227401.1777 | 0 | 59761.2641 | 0 | 0 | 0 | 0
2016-06-02 07:00 | 0 | 136057.7965 | 0 | 0 | 0 | 0 | 375879 | 0 | 0 | 0 | 0 | 0 | 0 | 0 | 0 | 0 | 946133.1855 | 39763174.3625 | 0 | 0 | 0 | 0 | 0 | 0 | 0 | 0 | 0 | 0 | 0 | 0 | -239821.2035 | 0 | 0 | 0 | 0 | 0 | 0
2016-06-02 08:00 | 0 | 141192.9404 | 0 | 0 | 0 | 0 | 370219 | 0 | 0 | 0 | 0 | 0 | 0 | 0 | 0 | 0 | 742299.9925 | 39763174.3625 | 0 | 0 | 0 | 0 | 0 | 0 | 0 | 0 | 0 | 0 | 0 | 0 | -229026.0596 | 0 | 0 | 0 | 0 | 0 | 0
2016-06-02 09:00 | 0 | 140497.2141 | 0 | 0 | 0 | 0 | 375798 | 0 | 0 | 0 | 0 | 0 | 0 | 0 | 0 | 0 | 532882.2931 | 39763174.3625 | 0 | 0 | 0 | 0 | 0 | 0 | 0 | 0 | 0 | 0 | 0 | 0 | -235300.7859 | 0 | 0 | 0 | 0 | 0 | 0
2016-06-02 10:00 | 0 | 139103.0762 | 0 | 0 | 0 | 0 | 393345 | 0 | 0 | 0 | 0 | 0 | 0 | 0 | 0 | 0 | 306606.9809 | 39763174.3625 | 0 | 0 | 0 | 0 | 0 | 0 | 0 | 0 | 0 | 0 | 0 | 0 | -254241.9238 | 0 | 0 | 0 | 0 | 0 | 0
2016-06-02 11:00 | 644.174 | 131888.1508 | 0 | 0 | 0 | 0 | 414211 | 0 | 0 | 0 | 0 | 0 | 0 | 0 | 0 | 0 | 55912.9599 | 39763174.3625 | 0 | 0 | 0 | 0 | 0 | 0 | 0 | 0 | 0 | 0 | 0 | 0 | -281678.6752 | 0 | 0 | 0 | 0 | 0 | 0
2016-06-02 12:00 | 111654.0272 | 104095.4698 | 0 | 0 | 0 | 0 | 435951 | 0 | 0 | 0 | 0 | 0 | 0 | 0 | 0 | 0 | 0 | 39491833.0649 | 0 | 0 | 0 | 0 | 0 | 0 | 0 | 0 | 0 | 0 | 0 | 0 | -62823.5505 | 0 | 271341.2975 | 0 | 0 | 0 | 0
2016-06-02 13:00 | 468989.4297 | 0 | 0 | 0 | 0 | 0 | 457230 | 0 | 0 | 0 | 0 | 0 | 0 | 0 | 0 | 0 | 0 | 39501240.6087 | 0 | 0 | 0 | 0 | 0 | 0 | 0 | 0 | 0 | 0 | 0 | 0 | 0 | 11759.4297 | 0 | 0 | 0 | 0 | 0
2016-06-02 14:00 | 534286.7653 | 0 | 0 | 0 | 0 | 0 | 479125 | 0 | 0 | 0 | 0 | 0 | 0 | 0 | 0 | 0 | 0 | 39545370.0209 | 0 | 0 | 0 | 0 | 0 | 0 | 0 | 0 | 0 | 0 | 0 | 0 | 0 | 55161.7653 | 0 | 0 | 0 | 0 | 0
2016-06-02 15:00 | 890077.1679 | 0 | 0 | 0 | 0 | 0 | 500458 | 0 | 0 | 0 | 0 | 0 | 0 | 0 | 0 | 0 | 297667.0884 | 39589499.4331 | 0 | 0 | 0 | 0 | 0 | 0 | 0 | 0 | 0 | 0 | 0 | 0 | 334457.4026 | 55161.7653 | 0 | 0 | 0 | 0 | 0
2016-06-02 16:00 | 946304.5936 | 0 | 0 | 0 | 0 | 0 | 519600 | 0 | 0 | 0 | 0 | 0 | 0 | 0 | 0 | 0 | 628340.2056 | 39633628.8453 | 0 | 0 | 0 | 0 | 0 | 0 | 0 | 0 | 0 | 0 | 0 | 0 | 371542.8284 | 55161.7653 | 0 | 0 | 0 | 0 | 0
2016-06-02 17:00 | 967616.9343 | 0 | 0 | 0 | 0 | 0 | 537657 | 0 | 0 | 0 | 0 | 0 | 0 | 0 | 0 | 0 | 961910.576 | 39677758.2575 | 0 | 0 | 0 | 0 | 0 | 0 | 0 | 0 | 0 | 0 | 0 | 0 | 374798.169 | 55161.7653 | 0 | 0 | 0 | 0 | 0
2016-06-02 18:00 | 908864.0463 | 0 | 0 | 0 | 0 | 0 | 551753 | 0 | 0 | 0 | 0 | 0 | 0 | 0 | 0 | 0 | 1230645.4361 | 39721887.6697 | 0 | 0 | 0 | 0 | 0 | 0 | 0 | 0 | 0 | 0 | 0 | 0 | 301949.2811 | 55161.7653 | 0 | 0 | 0 | 0 | 0
2016-06-02 19:00 | 966388.8701 | 0 | 0 | 0 | 0 | 0 | 561585 | 0 | 0 | 0 | 0 | 0 | 0 | 0 | 0 | 0 | 1541826.9094 | 39766017.082 | 0 | 0 | 0 | 0 | 0 | 0 | 0 | 0 | 0 | 0 | 0 | 0 | 349642.1048 | 55161.7653 | 0 | 0 | 0 | 0 | 0
2016-06-02 20:00 | 983261.6689 | 0 | 0 | 0 | 0 | 0 | 567278 | 0 | 0 | 0 | 0 | 0 | 0 | 0 | 0 | 0 | 1862958.4037 | 39810146.4942 | 0 | 0 | 0 | 0 | 0 | 0 | 0 | 0 | 0 | 0 | 0 | 0 | 360821.9036 | 55161.7653 | 0 | 0 | 0 | 0 | 0
2016-06-02 21:00 | 976625.2394 | 0 | 0 | 0 | 0 | 0 | 568552 | 0 | 0 | 0 | 0 | 0 | 0 | 0 | 0 | 0 | 2177049.6157 | 39854275.9064 | 0 | 0 | 0 | 0 | 0 | 0 | 0 | 0 | 0 | 0 | 0 | 0 | 352911.4742 | 55161.7653 | 0 | 0 | 0 | 0 | 0
2016-06-02 22:00 | 935011.9637 | 0 | 0 | 0 | 0 | 0 | 562007 | 0 | 0 | 0 | 0 | 0 | 0 | 0 | 0 | 0 | 2459930.0623 | 39898405.3186 | 0 | 0 | 0 | 0 | 0 | 0 | 0 | 0 | 0 | 0 | 0 | 0 | 317843.1984 | 55161.7653 | 0 | 0 | 0 | 0 | 0
2016-06-02 23:00 | 812068.3268 | 0 | 0 | 0 | 0 | 0 | 550541 | 0 | 0 | 0 | 0 | 0 | 0 | 0 | 0 | 0 | 2643595.412 | 39942534.7308 | 0 | 0 | 0 | 0 | 0 | 0 | 0 | 0 | 0 | 0 | 0 | 0 | 206365.5615 | 55161.7653 | 0 | 0 | 0 | 0 | 0
2016-06-03 | 613877.2862 | 0 | 0 | 0 | 0 | 0 | 540859 | 0 | 0 | 0 | 0 | 0 | 0 | 0 | 0 | 0 | 2659487.7156 | 39986664.143 | 0 | 0 | 0 | 0 | 0 | 0 | 0 | 0 | 0 | 0 | 0 | 0 | 17856.5209 | 55161.7653 | 0 | 0 | 0 | 0 | 0
2016-06-03 01:00 | 224218.2512 | 0 | 0 | 0 | 0 | 0 | 528804 | 0 | 0 | 0 | 0 | 0 | 0 | 0 | 0 | 0 | 2388406.3991 | 39986664.143 | 0 | 0 | 0 | 0 | 0 | 0 | 0 | 0 | 0 | 0 | 0 | 0 | -304585.7488 | 0 | 0 | 0 | 0 | 0 | 0
2016-06-03 02:00 | 6664.4417 | 91521.1296 | 0 | 0 | 0 | 0 | 504648 | 0 | 0 | 0 | 0 | 0 | 0 | 0 | 0 | 0 | 2026654.8376 | 39986664.143 | 0 | 0 | 0 | 0 | 0 | 0 | 0 | 0 | 0 | 0 | 0 | 0 | -406462.4287 | 0 | 0 | 0 | 0 | 0 | 0
2016-06-03 03:00 | 303.8612 | 293830.1741 | 0 | 0 | 0 | 0 | 471826 | 0 | 0 | 0 | 0 | 0 | 0 | 0 | 0 | 0 | 1868508.989 | 39986664.143 | 0 | 0 | 0 | 0 | 0 | 0 | 0 | 0 | 0 | 0 | 0 | 0 | -177691.9647 | 0 | 0 | 0 | 0 | 0 | 0
2016-06-03 04:00 | 75.6296 | 34073.9417 | 0 | 0 | 0 | 0 | 440612 | 0 | 0 | 0 | 0 | 0 | 0 | 0 | 0 | 0 | 1506757.4274 | 39986664.143 | 0 | 0 | 0 | 0 | 0 | 0 | 0 | 0 | 0 | 0 | 0 | 0 | -406462.4287 | 0 | 0 | 0 | 0 | 0 | 0
2016-06-03 05:00 | 0 | 306653.8566 | 0 | 0 | 0 | 0 | 412775 | 0 | 0 | 0 | 0 | 0 | 0 | 0 | 0 | 0 | 1399230.488 | 39998420.657 | 0 | 0 | 0 | 0 | 0 | 0 | 0 | 0 | 0 | 0 | 0 | 0 | -120816.7858 | 14695.6424 | 0 | 0 | 0 | 0 | 0
2016-06-03 06:00 | 0 | 0 | 0 | 0 | 0 | 0 | 391019 | 0 | 0 | 0 | 0 | 0 | 0 | 0 | 0 | 0 | 1051223.578 | 39998420.657 | 0 | 0 | 0 | 0 | 0 | 0 | 0 | 0 | 0 | 0 | 0 | 0 | -391019 | 0 | 0 | 0 | 0 | 0 | 0
2016-06-03 07:00 | 0 | 308053.7263 | 0 | 0 | 0 | 0 | 376807 | 0 | 0 | 0 | 0 | 0 | 0 | 0 | 0 | 0 | 990033.1644 | 39998420.657 | 0 | 0 | 0 | 0 | 0 | 0 | 0 | 0 | 0 | 0 | 0 | 0 | -68753.2737 | 0 | 0 | 0 | 0 | 0 | 0
2016-06-03 08:00 | 0 | 0 | 0 | 0 | 0 | 0 | 370748 | 0 | 0 | 0 | 0 | 0 | 0 | 0 | 0 | 0 | 660067.4444 | 39998420.657 | 0 | 0 | 0 | 0 | 0 | 0 | 0 | 0 | 0 | 0 | 0 | 0 | -370748 | 0 | 0 | 0 | 0 | 0 | 0
2016-06-03 09:00 | 0 | 289229.7676 | 0 | 0 | 0 | 0 | 376029 | 0 | 0 | 0 | 0 | 0 | 0 | 0 | 0 | 0 | 582816.1276 | 39998420.657 | 0 | 0 | 0 | 0 | 0 | 0 | 0 | 0 | 0 | 0 | 0 | 0 | -86799.2324 | 0 | 0 | 0 | 0 | 0 | 0
2016-06-03 10:00 | 0 | 0 | 0 | 0 | 0 | 0 | 390568 | 0 | 0 | 0 | 0 | 0 | 0 | 0 | 0 | 0 | 235210.6076 | 39998420.657 | 0 | 0 | 0 | 0 | 0 | 0 | 0 | 0 | 0 | 0 | 0 | 0 | -390568 | 0 | 0 | 0 | 0 | 0 | 0
2016-06-03 11:00 | 619.5153 | 243830.7043 | 0 | 0 | 0 | 0 | 410728 | 0 | 0 | 0 | 0 | 0 | 0 | 0 | 0 | 0 | 87223.3831 | 39998420.657 | 0 | 0 | 0 | 0 | 0 | 0 | 0 | 0 | 0 | 0 | 0 | 0 | -166277.7804 | 0 | 0 | 0 | 0 | 0 | 0
2016-06-03 12:00 | 118813.2195 | 216583.9793 | 0 | 0 | 0 | 0 | 433401 | 0 | 0 | 0 | 0 | 0 | 0 | 0 | 0 | 0 | 0 | 39998420.657 | 0 | 0 | 0 | 0 | 0 | 0 | 0 | 0 | 0 | 0 | 0 | 0 | -98003.8012 | 0 | 0 | 0 | 0 | 0 | 0
2016-06-03 13:00 | 488290.3979 | 0 | 0 | 0 | 0 | 0 | 456710 | 0 | 0 | 0 | 0 | 0 | 0 | 0 | 0 | 0 | 0 | 40023684.9753 | 0 | 0 | 0 | 0 | 0 | 0 | 0 | 0 | 0 | 0 | 0 | 0 | 0 | 31580.3979 | 0 | 0 | 0 | 0 | 0
2016-06-03 14:00 | 537513.7653 | 0 | 0 | 0 | 0 | 0 | 482352 | 0 | 0 | 0 | 0 | 0 | 0 | 0 | 0 | 0 | 0 | 40067814.3875 | 0 | 0 | 0 | 0 | 0 | 0 | 0 | 0 | 0 | 0 | 0 | 0 | 0 | 55161.7653 | 0 | 0 | 0 | 0 | 0
2016-06-03 15:00 | 904438.9642 | 0 | 0 | 0 | 0 | 0 | 506438 | 0 | 0 | 0 | 0 | 0 | 0 | 0 | 0 | 0 | 305126.8871 | 40111943.7997 | 0 | 0 | 0 | 0 | 0 | 0 | 0 | 0 | 0 | 0 | 0 | 0 | 342839.1989 | 55161.7653 | 0 | 0 | 0 | 0 | 0
2016-06-03 16:00 | 956977.4462 | 0 | 0 | 0 | 0 | 0 | 526219 | 0 | 0 | 0 | 0 | 0 | 0 | 0 | 0 | 0 | 639407.9331 | 40156073.2119 | 0 | 0 | 0 | 0 | 0 | 0 | 0 | 0 | 0 | 0 | 0 | 0 | 375596.681 | 55161.7653 | 0 | 0 | 0 | 0 | 0
2016-06-03 17:00 | 985181.9111 | 0 | 0 | 0 | 0 | 0 | 544271 | 0 | 0 | 0 | 0 | 0 | 0 | 0 | 0 | 0 | 982724.6729 | 40200202.6242 | 0 | 0 | 0 | 0 | 0 | 0 | 0 | 0 | 0 | 0 | 0 | 0 | 385749.1458 | 55161.7653 | 0 | 0 | 0 | 0 | 0
2016-06-03 18:00 | 780541.76 | 0 | 0 | 0 | 0 | 0 | 559157 | 0 | 0 | 0 | 0 | 0 | 0 | 0 | 0 | 0 | 1130663.1382 | 40244332.0364 | 0 | 0 | 0 | 0 | 0 | 0 | 0 | 0 | 0 | 0 | 0 | 0 | 166222.9948 | 55161.7653 | 0 | 0 | 0 | 0 | 0
2016-06-03 19:00 | 1011201.7592 | 0 | 0 | 0 | 0 | 0 | 568887 | 0 | 0 | 0 | 0 | 0 | 0 | 0 | 0 | 0 | 1475229.3028 | 40288461.4486 | 0 | 0 | 0 | 0 | 0 | 0 | 0 | 0 | 0 | 0 | 0 | 0 | 387152.9939 | 55161.7653 | 0 | 0 | 0 | 0 | 0
2016-06-03 20:00 | 1018272.492 | 0 | 0 | 0 | 0 | 0 | 574581 | 0 | 0 | 0 | 0 | 0 | 0 | 0 | 0 | 0 | 1821020.7596 | 40332590.8608 | 0 | 0 | 0 | 0 | 0 | 0 | 0 | 0 | 0 | 0 | 0 | 0 | 388529.7267 | 55161.7653 | 0 | 0 | 0 | 0 | 0
2016-06-03 21:00 | 1005339.6033 | 0 | 0 | 0 | 0 | 0 | 574869 | 0 | 0 | 0 | 0 | 0 | 0 | 0 | 0 | 0 | 2155045.6254 | 40376720.273 | 0 | 0 | 0 | 0 | 0 | 0 | 0 | 0 | 0 | 0 | 0 | 0 | 375308.8381 | 55161.7653 | 0 | 0 | 0 | 0 | 0
2016-06-03 22:00 | 943090.2703 | 0 | 0 | 0 | 0 | 0 | 567521 | 0 | 0 | 0 | 0 | 0 | 0 | 0 | 0 | 0 | 2440208.3049 | 40420849.6852 | 0 | 0 | 0 | 0 | 0 | 0 | 0 | 0 | 0 | 0 | 0 | 0 | 320407.505 | 55161.7653 | 0 | 0 | 0 | 0 | 0
2016-06-03 23:00 | 821051.5723 | 0 | 0 | 0 | 0 | 0 | 553923 | 0 | 0 | 0 | 0 | 0 | 0 | 0 | 0 | 0 | 2628858.7632 | 40464979.0975 | 0 | 0 | 0 | 0 | 0 | 0 | 0 | 0 | 0 | 0 | 0 | 0 | 211966.8071 | 55161.7653 | 0 | 0 | 0 | 0 | 0
2016-06-04 | 630846.3185 | 0 | 0 | 0 | 0 | 0 | 541270 | 0 | 0 | 0 | 0 | 0 | 0 | 0 | 0 | 0 | 2659487.7156 | 40509108.5097 | 0 | 0 | 0 | 0 | 0 | 0 | 0 | 0 | 0 | 0 | 0 | 0 | 34414.5533 | 55161.7653 | 0 | 0 | 0 | 0 | 0
2016-06-04 01:00 | 248674.715 | 0 | 0 | 0 | 0 | 0 | 530077 | 0 | 0 | 0 | 0 | 0 | 0 | 0 | 0 | 0 | 2409039.682 | 40509108.5097 | 0 | 0 | 0 | 0 | 0 | 0 | 0 | 0 | 0 | 0 | 0 | 0 | -281402.285 | 0 | 0 | 0 | 0 | 0 | 0
2016-06-04 02:00 | 6360.5377 | 199180.9233 | 0 | 0 | 0 | 0 | 507757 | 0 | 0 | 0 | 0 | 0 | 0 | 0 | 0 | 0 | 2140067.8523 | 40509108.5097 | 0 | 0 | 0 | 0 | 0 | 0 | 0 | 0 | 0 | 0 | 0 | 0 | -302215.539 | 0 | 0 | 0 | 0 | 0 | 0
2016-06-04 03:00 | 418.3599 | 191958.1941 | 0 | 0 | 0 | 0 | 476751 | 0 | 0 | 0 | 0 | 0 | 0 | 0 | 0 | 0 | 1886974.5954 | 40509108.5097 | 0 | 0 | 0 | 0 | 0 | 0 | 0 | 0 | 0 | 0 | 0 | 0 | -284374.446 | 0 | 0 | 0 | 0 | 0 | 0
2016-06-04 04:00 | 118.1191 | 180822.2275 | 0 | 0 | 0 | 0 | 445566 | 0 | 0 | 0 | 0 | 0 | 0 | 0 | 0 | 0 | 1651457.7638 | 40509108.5097 | 0 | 0 | 0 | 0 | 0 | 0 | 0 | 0 | 0 | 0 | 0 | 0 | -264625.6534 | 0 | 0 | 0 | 0 | 0 | 0
2016-06-04 05:00 | 0 | 11418.5713 | 0 | 0 | 0 | 0 | 417881 | 0 | 0 | 0 | 0 | 0 | 0 | 0 | 0 | 0 | 1289706.2023 | 40509108.5097 | 0 | 0 | 0 | 0 | 0 | 0 | 0 | 0 | 0 | 0 | 0 | 0 | -406462.4287 | 0 | 0 | 0 | 0 | 0 | 0
2016-06-04 06:00 | 0 | 169911.1802 | 0 | 0 | 0 | 0 | 395618 | 0 | 0 | 0 | 0 | 0 | 0 | 0 | 0 | 0 | 1088827.1327 | 40509108.5097 | 0 | 0 | 0 | 0 | 0 | 0 | 0 | 0 | 0 | 0 | 0 | 0 | -225706.8198 | 0 | 0 | 0 | 0 | 0 | 0
2016-06-04 07:00 | 0 | 0 | 0 | 0 | 0 | 0 | 378450 | 0 | 0 | 0 | 0 | 0 | 0 | 0 | 0 | 0 | 752006.6327 | 40509108.5097 | 0 | 0 | 0 | 0 | 0 | 0 | 0 | 0 | 0 | 0 | 0 | 0 | -378450 | 0 | 0 | 0 | 0 | 0 | 0
2016-06-04 08:00 | 0 | 180507.2025 | 0 | 0 | 0 | 0 | 367703 | 0 | 0 | 0 | 0 | 0 | 0 | 0 | 0 | 0 | 585402.3729 | 40509108.5097 | 0 | 0 | 0 | 0 | 0 | 0 | 0 | 0 | 0 | 0 | 0 | 0 | -187195.7975 | 0 | 0 | 0 | 0 | 0 | 0
2016-06-04 09:00 | 0 | 209947.635 | 0 | 0 | 0 | 0 | 364114 | 0 | 0 | 0 | 0 | 0 | 0 | 0 | 0 | 0 | 448194.308 | 40509108.5097 | 0 | 0 | 0 | 0 | 0 | 0 | 0 | 0 | 0 | 0 | 0 | 0 | -154166.365 | 0 | 0 | 0 | 0 | 0 | 0
2016-06-04 10:00 | 0 | 213673.2443 | 0 | 0 | 0 | 0 | 364270 | 0 | 0 | 0 | 0 | 0 | 0 | 0 | 0 | 0 | 265069.2243 | 40553237.9219 | 0 | 0 | 0 | 0 | 0 | 0 | 0 | 0 | 0 | 0 | 0 | 0 | -205758.521 | 55161.7653 | 0 | 0 | 0 | 0 | 0
2016-06-04 11:00 | 487.3603 | 133735.2738 | 0 | 0 | 0 | 0 | 372504 | 0 | 0 | 0 | 0 | 0 | 0 | 0 | 0 | 0 | 52998.8087 | 40553237.9219 | 0 | 0 | 0 | 0 | 0 | 0 | 0 | 0 | 0 | 0 | 0 | 0 | -238281.3659 | 0 | 0 | 0 | 0 | 0 | 0
2016-06-04 12:00 | 123215.7382 | 208818.0385 | 0 | 0 | 0 | 0 | 391583 | 0 | 0 | 0 | 0 | 0 | 0 | 0 | 0 | 0 | 0 | 40553237.9219 | 0 | 0 | 0 | 0 | 0 | 0 | 0 | 0 | 0 | 0 | 0 | 0 | -59549.2232 | 0 | 0 | 0 | 0 | 0 | 0
2016-06-04 13:00 | 472071.7653 | 0 | 0 | 0 | 0 | 0 | 416910 | 0 | 0 | 0 | 0 | 0 | 0 | 0 | 0 | 0 | 0 | 40597367.3341 | 0 | 0 | 0 | 0 | 0 | 0 | 0 | 0 | 0 | 0 | 0 | 0 | 0 | 55161.7653 | 0 | 0 | 0 | 0 | 0
2016-06-04 14:00 | 499410.7653 | 0 | 0 | 0 | 0 | 0 | 444249 | 0 | 0 | 0 | 0 | 0 | 0 | 0 | 0 | 0 | 0 | 40641496.7463 | 0 | 0 | 0 | 0 | 0 | 0 | 0 | 0 | 0 | 0 | 0 | 0 | 0 | 55161.7653 | 0 | 0 | 0 | 0 | 0
2016-06-04 15:00 | 892840.3753 | 0 | 0 | 0 | 0 | 0 | 469972 | 0 | 0 | 0 | 0 | 0 | 0 | 0 | 0 | 0 | 327258.8829 | 40685626.1585 | 0 | 0 | 0 | 0 | 0 | 0 | 0 | 0 | 0 | 0 | 0 | 0 | 367706.61 | 55161.7653 | 0 | 0 | 0 | 0 | 0
2016-06-04 16:00 | 940152.5857 | 0 | 0 | 0 | 0 | 0 | 491295 | 0 | 0 | 0 | 0 | 0 | 0 | 0 | 0 | 0 | 677648.1631 | 40729755.5707 | 0 | 0 | 0 | 0 | 0 | 0 | 0 | 0 | 0 | 0 | 0 | 0 | 393695.8204 | 55161.7653 | 0 | 0 | 0 | 0 | 0
2016-06-04 17:00 | 963368.5612 | 0 | 0 | 0 | 0 | 0 | 507879 | 0 | 0 | 0 | 0 | 0 | 0 | 0 | 0 | 0 | 1033939.9014 | 40773884.983 | 0 | 0 | 0 | 0 | 0 | 0 | 0 | 0 | 0 | 0 | 0 | 0 | 400327.7959 | 55161.7653 | 0 | 0 | 0 | 0 | 0
2016-06-04 18:00 | 598424.6108 | 0 | 0 | 0 | 0 | 0 | 520690 | 0 | 0 | 0 | 0 | 0 | 0 | 0 | 0 | 0 | 1054029.7339 | 40818014.3952 | 0 | 0 | 0 | 0 | 0 | 0 | 0 | 0 | 0 | 0 | 0 | 0 | 22572.8455 | 55161.7653 | 0 | 0 | 0 | 0 | 0
2016-06-04 19:00 | 989556.0277 | 0 | 0 | 0 | 0 | 0 | 530123 | 0 | 0 | 0 | 0 | 0 | 0 | 0 | 0 | 0 | 1413831.1575 | 40862143.8074 | 0 | 0 | 0 | 0 | 0 | 0 | 0 | 0 | 0 | 0 | 0 | 0 | 404271.2624 | 55161.7653 | 0 | 0 | 0 | 0 | 0
2016-06-04 20:00 | 997780.194 | 0 | 0 | 0 | 0 | 0 | 536156 | 0 | 0 | 0 | 0 | 0 | 0 | 0 | 0 | 0 | 1775582.719 | 40906273.2196 | 0 | 0 | 0 | 0 | 0 | 0 | 0 | 0 | 0 | 0 | 0 | 0 | 406462.4287 | 55161.7653 | 0 | 0 | 0 | 0 | 0
2016-06-04 21:00 | 992067.6087 | 0 | 0 | 0 | 0 | 0 | 539077 | 0 | 0 | 0 | 0 | 0 | 0 | 0 | 0 | 0 | 2129650.3897 | 40950402.6318 | 0 | 0 | 0 | 0 | 0 | 0 | 0 | 0 | 0 | 0 | 0 | 0 | 397828.8434 | 55161.7653 | 0 | 0 | 0 | 0 | 0
2016-06-04 22:00 | 929756.7155 | 0 | 0 | 0 | 0 | 0 | 535584 | 0 | 0 | 0 | 0 | 0 | 0 | 0 | 0 | 0 | 2431370.1354 | 40994532.044 | 0 | 0 | 0 | 0 | 0 | 0 | 0 | 0 | 0 | 0 | 0 | 0 | 339010.9502 | 55161.7653 | 0 | 0 | 0 | 0 | 0
2016-06-04 23:00 | 797096.5612 | 0 | 0 | 0 | 0 | 0 | 526357 | 0 | 0 | 0 | 0 | 0 | 0 | 0 | 0 | 0 | 2623234.3737 | 41038661.4563 | 0 | 0 | 0 | 0 | 0 | 0 | 0 | 0 | 0 | 0 | 0 | 0 | 215577.7959 | 55161.7653 | 0 | 0 | 0 | 0 | 0
2016-06-05 | 613118.8573 | 0 | 0 | 0 | 0 | 0 | 517223 | 0 | 0 | 0 | 0 | 0 | 0 | 0 | 0 | 0 | 2659487.7156 | 41082790.8685 | 0 | 0 | 0 | 0 | 0 | 0 | 0 | 0 | 0 | 0 | 0 | 0 | 40734.092 | 55161.7653 | 0 | 0 | 0 | 0 | 0
2016-06-05 01:00 | 210891.8182 | 0 | 0 | 0 | 0 | 0 | 507566 | 0 | 0 | 0 | 0 | 0 | 0 | 0 | 0 | 0 | 2395447.6938 | 41082790.8685 | 0 | 0 | 0 | 0 | 0 | 0 | 0 | 0 | 0 | 0 | 0 | 0 | -296674.1818 | 0 | 0 | 0 | 0 | 0 | 0
2016-06-05 02:00 | 5984.7267 | 146788.0868 | 0 | 0 | 0 | 0 | 488695 | 0 | 0 | 0 | 0 | 0 | 0 | 0 | 0 | 0 | 2096476.9478 | 41082790.8685 | 0 | 0 | 0 | 0 | 0 | 0 | 0 | 0 | 0 | 0 | 0 | 0 | -335922.1865 | 0 | 0 | 0 | 0 | 0 | 0
2016-06-05 03:00 | 359.2675 | 148933.8936 | 0 | 0 | 0 | 0 | 461209 | 0 | 0 | 0 | 0 | 0 | 0 | 0 | 0 | 0 | 1818871.8512 | 41082790.8685 | 0 | 0 | 0 | 0 | 0 | 0 | 0 | 0 | 0 | 0 | 0 | 0 | -311915.8389 | 0 | 0 | 0 | 0 | 0 | 0
2016-06-05 04:00 | 75.3562 | 149967.8488 | 0 | 0 | 0 | 0 | 431573 | 0 | 0 | 0 | 0 | 0 | 0 | 0 | 0 | 0 | 1568310.3337 | 41082790.8685 | 0 | 0 | 0 | 0 | 0 | 0 | 0 | 0 | 0 | 0 | 0 | 0 | -281529.795 | 0 | 0 | 0 | 0 | 0 | 0
2016-06-05 05:00 | 0 | 54321.4399 | 0 | 0 | 0 | 0 | 406781 | 0 | 0 | 0 | 0 | 0 | 0 | 0 | 0 | 0 | 1254621.3252 | 41082790.8685 | 0 | 0 | 0 | 0 | 0 | 0 | 0 | 0 | 0 | 0 | 0 | 0 | -352459.5601 | 0 | 0 | 0 | 0 | 0 | 0
2016-06-05 06:00 | 0 | 154125.2421 | 0 | 0 | 0 | 0 | 386419 | 0 | 0 | 0 | 0 | 0 | 0 | 0 | 0 | 0 | 1047879.8807 | 41082790.8685 | 0 | 0 | 0 | 0 | 0 | 0 | 0 | 0 | 0 | 0 | 0 | 0 | -232293.7579 | 0 | 0 | 0 | 0 | 0 | 0
2016-06-05 07:00 | 0 | 157949.1613 | 0 | 0 | 0 | 0 | 370429 | 0 | 0 | 0 | 0 | 0 | 0 | 0 | 0 | 0 | 809678.8532 | 41126920.2807 | 0 | 0 | 0 | 0 | 0 | 0 | 0 | 0 | 0 | 0 | 0 | 0 | -267641.6039 | 55161.7653 | 0 | 0 | 0 | 0 | 0
2016-06-05 08:00 | 0 | 162947.913 | 0 | 0 | 0 | 0 | 360252 | 0 | 0 | 0 | 0 | 0 | 0 | 0 | 0 | 0 | 634078.2157 | 41126920.2807 | 0 | 0 | 0 | 0 | 0 | 0 | 0 | 0 | 0 | 0 | 0 | 0 | -197304.087 | 0 | 0 | 0 | 0 | 0 | 0
2016-06-05 09:00 | 0 | 152076.3986 | 0 | 0 | 0 | 0 | 355281 | 0 | 0 | 0 | 0 | 0 | 0 | 0 | 0 | 0 | 453226.1205 | 41126920.2807 | 0 | 0 | 0 | 0 | 0 | 0 | 0 | 0 | 0 | 0 | 0 | 0 | -203204.6014 | 0 | 0 | 0 | 0 | 0 | 0
2016-06-05 10:00 | 0 | 154391.5992 | 0 | 0 | 0 | 0 | 352955 | 0 | 0 | 0 | 0 | 0 | 0 | 0 | 0 | 0 | 276504.6937 | 41126920.2807 | 0 | 0 | 0 | 0 | 0 | 0 | 0 | 0 | 0 | 0 | 0 | 0 | -198563.4008 | 0 | 0 | 0 | 0 | 0 | 0
2016-06-05 11:00 | 902.212 | 153118.0316 | 0 | 0 | 0 | 0 | 357290 | 0 | 0 | 0 | 0 | 0 | 0 | 0 | 0 | 0 | 95594.6106 | 41126920.2807 | 0 | 0 | 0 | 0 | 0 | 0 | 0 | 0 | 0 | 0 | 0 | 0 | -203269.7563 | 0 | 0 | 0 | 0 | 0 | 0
2016-06-05 12:00 | 130476.3488 | 136135.9764 | 0 | 0 | 0 | 0 | 374022 | 0 | 0 | 0 | 0 | 0 | 0 | 0 | 0 | 0 | 0 | 41126920.2807 | 0 | 0 | 0 | 0 | 0 | 0 | 0 | 0 | 0 | 0 | 0 | 0 | -107409.6748 | 0 | 0 | 0 | 0 | 0 | 0
2016-06-05 13:00 | 452574.7653 | 0 | 0 | 0 | 0 | 0 | 397413 | 0 | 0 | 0 | 0 | 0 | 0 | 0 | 0 | 0 | 0 | 41171049.6929 | 0 | 0 | 0 | 0 | 0 | 0 | 0 | 0 | 0 | 0 | 0 | 0 | 0 | 55161.7653 | 0 | 0 | 0 | 0 | 0
2016-06-05 14:00 | 477446.7653 | 0 | 0 | 0 | 0 | 0 | 422285 | 0 | 0 | 0 | 0 | 0 | 0 | 0 | 0 | 0 | 0 | 41215179.1051 | 0 | 0 | 0 | 0 | 0 | 0 | 0 | 0 | 0 | 0 | 0 | 0 | 0 | 55161.7653 | 0 | 0 | 0 | 0 | 0
2016-06-05 15:00 | 897866.6132 | 0 | 0 | 0 | 0 | 0 | 445523 | 0 | 0 | 0 | 0 | 0 | 0 | 0 | 0 | 0 | 353491.8447 | 41259308.5173 | 0 | 0 | 0 | 0 | 0 | 0 | 0 | 0 | 0 | 0 | 0 | 0 | 397181.848 | 55161.7653 | 0 | 0 | 0 | 0 | 0
2016-06-05 16:00 | 927668.194 | 0 | 0 | 0 | 0 | 0 | 466044 | 0 | 0 | 0 | 0 | 0 | 0 | 0 | 0 | 0 | 715243.4063 | 41303437.9296 | 0 | 0 | 0 | 0 | 0 | 0 | 0 | 0 | 0 | 0 | 0 | 0 | 406462.4287 | 55161.7653 | 0 | 0 | 0 | 0 | 0
2016-06-05 17:00 | 944928.194 | 0 | 0 | 0 | 0 | 0 | 483304 | 0 | 0 | 0 | 0 | 0 | 0 | 0 | 0 | 0 | 1076994.9678 | 41347567.3418 | 0 | 0 | 0 | 0 | 0 | 0 | 0 | 0 | 0 | 0 | 0 | 0 | 406462.4287 | 55161.7653 | 0 | 0 | 0 | 0 | 0
2016-06-05 18:00 | 573720.3058 | 0 | 0 | 0 | 0 | 0 | 497201 | 0 | 0 | 0 | 0 | 0 | 0 | 0 | 0 | 0 | 1096003.1789 | 41391696.754 | 0 | 0 | 0 | 0 | 0 | 0 | 0 | 0 | 0 | 0 | 0 | 0 | 21357.5405 | 55161.7653 | 0 | 0 | 0 | 0 | 0
2016-06-05 19:00 | 970614.194 | 0 | 0 | 0 | 0 | 0 | 508990 | 0 | 0 | 0 | 0 | 0 | 0 | 0 | 0 | 0 | 1457754.7404 | 41435826.1662 | 0 | 0 | 0 | 0 | 0 | 0 | 0 | 0 | 0 | 0 | 0 | 0 | 406462.4287 | 55161.7653 | 0 | 0 | 0 | 0 | 0
2016-06-05 20:00 | 980634.194 | 0 | 0 | 0 | 0 | 0 | 519010 | 0 | 0 | 0 | 0 | 0 | 0 | 0 | 0 | 0 | 1819506.302 | 41479955.5784 | 0 | 0 | 0 | 0 | 0 | 0 | 0 | 0 | 0 | 0 | 0 | 0 | 406462.4287 | 55161.7653 | 0 | 0 | 0 | 0 | 0
2016-06-05 21:00 | 976732.1567 | 0 | 0 | 0 | 0 | 0 | 525768 | 0 | 0 | 0 | 0 | 0 | 0 | 0 | 0 | 0 | 2171770.4304 | 41524084.9906 | 0 | 0 | 0 | 0 | 0 | 0 | 0 | 0 | 0 | 0 | 0 | 0 | 395802.3914 | 55161.7653 | 0 | 0 | 0 | 0 | 0
2016-06-05 22:00 | 907661.7514 | 0 | 0 | 0 | 0 | 0 | 526990 | 0 | 0 | 0 | 0 | 0 | 0 | 0 | 0 | 0 | 2461474.318 | 41568214.4029 | 0 | 0 | 0 | 0 | 0 | 0 | 0 | 0 | 0 | 0 | 0 | 0 | 325509.9861 | 55161.7653 | 0 | 0 | 0 | 0 | 0
2016-06-05 23:00 | 788205.4174 | 0 | 0 | 0 | 0 | 0 | 521930 | 0 | 0 | 0 | 0 | 0 | 0 | 0 | 0 | 0 | 2649365.4684 | 41612343.8151 | 0 | 0 | 0 | 0 | 0 | 0 | 0 | 0 | 0 | 0 | 0 | 0 | 211113.6521 | 55161.7653 | 0 | 0 | 0 | 0 | 0
2016-06-06 | 580423.0768 | 0 | 0 | 0 | 0 | 0 | 513888 | 0 | 0 | 0 | 0 | 0 | 0 | 0 | 0 | 0 | 2659487.7156 | 41656473.2273 | 0 | 0 | 0 | 0 | 0 | 0 | 0 | 0 | 0 | 0 | 0 | 0 | 11373.3115 | 55161.7653 | 0 | 0 | 0 | 0 | 0
2016-06-06 01:00 | 197705.0675 | 0 | 0 | 0 | 0 | 0 | 504098 | 0 | 0 | 0 | 0 | 0 | 0 | 0 | 0 | 0 | 2386798.0057 | 41656473.2273 | 0 | 0 | 0 | 0 | 0 | 0 | 0 | 0 | 0 | 0 | 0 | 0 | -306392.9325 | 0 | 0 | 0 | 0 | 0 | 0
2016-06-06 02:00 | 6351.1671 | 200446.4673 | 0 | 0 | 0 | 0 | 485611 | 0 | 0 | 0 | 0 | 0 | 0 | 0 | 0 | 0 | 2138654.1103 | 41656473.2273 | 0 | 0 | 0 | 0 | 0 | 0 | 0 | 0 | 0 | 0 | 0 | 0 | -278813.3656 | 0 | 0 | 0 | 0 | 0 | 0
2016-06-06 03:00 | 417.4898 | 49636.0815 | 0 | 0 | 0 | 0 | 456516 | 0 | 0 | 0 | 0 | 0 | 0 | 0 | 0 | 0 | 1776902.5487 | 41656473.2273 | 0 | 0 | 0 | 0 | 0 | 0 | 0 | 0 | 0 | 0 | 0 | 0 | -406462.4287 | 0 | 0 | 0 | 0 | 0 | 0
2016-06-06 04:00 | 165.2211 | 214633.8192 | 0 | 0 | 0 | 0 | 426240 | 0 | 0 | 0 | 0 | 0 | 0 | 0 | 0 | 0 | 1588720.0946 | 41656473.2273 | 0 | 0 | 0 | 0 | 0 | 0 | 0 | 0 | 0 | 0 | 0 | 0 | -211440.9597 | 0 | 0 | 0 | 0 | 0 | 0
2016-06-06 05:00 | 0 | 211110.9208 | 0 | 0 | 0 | 0 | 403188 | 0 | 0 | 0 | 0 | 0 | 0 | 0 | 0 | 0 | 1417771.4941 | 41656473.2273 | 0 | 0 | 0 | 0 | 0 | 0 | 0 | 0 | 0 | 0 | 0 | 0 | -192077.0792 | 0 | 0 | 0 | 0 | 0 | 0
2016-06-06 06:00 | 0 | 208740.0419 | 0 | 0 | 0 | 0 | 384384 | 0 | 0 | 0 | 0 | 0 | 0 | 0 | 0 | 0 | 1261448.3713 | 41656473.2273 | 0 | 0 | 0 | 0 | 0 | 0 | 0 | 0 | 0 | 0 | 0 | 0 | -175643.9581 | 0 | 0 | 0 | 0 | 0 | 0
2016-06-06 07:00 | 0 | 0 | 0 | 0 | 0 | 0 | 370595 | 0 | 0 | 0 | 0 | 0 | 0 | 0 | 0 | 0 | 931618.8213 | 41656473.2273 | 0 | 0 | 0 | 0 | 0 | 0 | 0 | 0 | 0 | 0 | 0 | 0 | -370595 | 0 | 0 | 0 | 0 | 0 | 0
2016-06-06 08:00 | 0 | 206577.9796 | 0 | 0 | 0 | 0 | 366015 | 0 | 0 | 0 | 0 | 0 | 0 | 0 | 0 | 0 | 789719.8732 | 41656473.2273 | 0 | 0 | 0 | 0 | 0 | 0 | 0 | 0 | 0 | 0 | 0 | 0 | -159437.0204 | 0 | 0 | 0 | 0 | 0 | 0
2016-06-06 09:00 | 0 | 57840.3479 | 0 | 0 | 0 | 0 | 371425 | 0 | 0 | 0 | 0 | 0 | 0 | 0 | 0 | 0 | 510629.5329 | 41656473.2273 | 0 | 0 | 0 | 0 | 0 | 0 | 0 | 0 | 0 | 0 | 0 | 0 | -313584.6521 | 0 | 0 | 0 | 0 | 0 | 0
2016-06-06 10:00 | 0 | 199362.6716 | 0 | 0 | 0 | 0 | 387935 | 0 | 0 | 0 | 0 | 0 | 0 | 0 | 0 | 0 | 342800.1606 | 41656473.2273 | 0 | 0 | 0 | 0 | 0 | 0 | 0 | 0 | 0 | 0 | 0 | 0 | -188572.3284 | 0 | 0 | 0 | 0 | 0 | 0
2016-06-06 11:00 | 793.5012 | 183671.2537 | 0 | 0 | 0 | 0 | 411661 | 0 | 0 | 0 | 0 | 0 | 0 | 0 | 0 | 0 | 140595.5025 | 41656473.2273 | 0 | 0 | 0 | 0 | 0 | 0 | 0 | 0 | 0 | 0 | 0 | 0 | -227196.2451 | 0 | 0 | 0 | 0 | 0 | 0
2016-06-06 12:00 | 114808.1028 | 162381.4225 | 0 | 0 | 0 | 0 | 435162 | 0 | 0 | 0 | 0 | 0 | 0 | 0 | 0 | 0 | 0 | 41656473.2273 | 0 | 0 | 0 | 0 | 0 | 0 | 0 | 0 | 0 | 0 | 0 | 0 | -157972.4747 | 0 | 0 | 0 | 0 | 0 | 0
2016-06-06 13:00 | 461606.0638 | 0 | 0 | 0 | 0 | 0 | 461328 | 0 | 0 | 0 | 0 | 0 | 0 | 0 | 0 | 0 | 0 | 41656695.6783 | 0 | 0 | 0 | 0 | 0 | 0 | 0 | 0 | 0 | 0 | 0 | 0 | 0 | 278.0638 | 0 | 0 | 0 | 0 | 0
2016-06-06 14:00 | 731879.3671 | 0 | 0 | 0 | 0 | 0 | 485280 | 0 | 0 | 0 | 0 | 0 | 0 | 0 | 0 | 0 | 170379.4656 | 41700825.0905 | 0 | 0 | 0 | 0 | 0 | 0 | 0 | 0 | 0 | 0 | 0 | 0 | 191437.6018 | 55161.7653 | 0 | 0 | 0 | 0 | 0
2016-06-06 15:00 | 878733.2146 | 0 | 0 | 0 | 0 | 0 | 509087 | 0 | 0 | 0 | 0 | 0 | 0 | 0 | 0 | 0 | 450270.6255 | 41744954.5027 | 0 | 0 | 0 | 0 | 0 | 0 | 0 | 0 | 0 | 0 | 0 | 0 | 314484.4494 | 55161.7653 | 0 | 0 | 0 | 0 | 0
2016-06-06 16:00 | 933240.6074 | 0 | 0 | 0 | 0 | 0 | 527204 | 0 | 0 | 0 | 0 | 0 | 0 | 0 | 0 | 0 | 762549.235 | 41789083.915 | 0 | 0 | 0 | 0 | 0 | 0 | 0 | 0 | 0 | 0 | 0 | 0 | 350874.8421 | 55161.7653 | 0 | 0 | 0 | 0 | 0
2016-06-06 17:00 | 964660.2812 | 0 | 0 | 0 | 0 | 0 | 545385 | 0 | 0 | 0 | 0 | 0 | 0 | 0 | 0 | 0 | 1086610.2641 | 41833213.3272 | 0 | 0 | 0 | 0 | 0 | 0 | 0 | 0 | 0 | 0 | 0 | 0 | 364113.5159 | 55161.7653 | 0 | 0 | 0 | 0 | 0
2016-06-06 18:00 | 975547.9312 | 0 | 0 | 0 | 0 | 0 | 560299 | 0 | 0 | 0 | 0 | 0 | 0 | 0 | 0 | 0 | 1407087.8418 | 41877342.7394 | 0 | 0 | 0 | 0 | 0 | 0 | 0 | 0 | 0 | 0 | 0 | 0 | 360087.1659 | 55161.7653 | 0 | 0 | 0 | 0 | 0
2016-06-06 19:00 | 979749.7681 | 0 | 0 | 0 | 0 | 0 | 570244 | 0 | 0 | 0 | 0 | 0 | 0 | 0 | 0 | 0 | 1722454.0043 | 41921472.1516 | 0 | 0 | 0 | 0 | 0 | 0 | 0 | 0 | 0 | 0 | 0 | 0 | 354344.0028 | 55161.7653 | 0 | 0 | 0 | 0 | 0
2016-06-06 20:00 | 977766.0449 | 0 | 0 | 0 | 0 | 0 | 578371 | 0 | 0 | 0 | 0 | 0 | 0 | 0 | 0 | 0 | 2028821.6231 | 41965601.5638 | 0 | 0 | 0 | 0 | 0 | 0 | 0 | 0 | 0 | 0 | 0 | 0 | 344233.2796 | 55161.7653 | 0 | 0 | 0 | 0 | 0
2016-06-06 21:00 | 966211.4032 | 0 | 0 | 0 | 0 | 0 | 581232 | 0 | 0 | 0 | 0 | 0 | 0 | 0 | 0 | 0 | 2322359.3209 | 42009730.976 | 0 | 0 | 0 | 0 | 0 | 0 | 0 | 0 | 0 | 0 | 0 | 0 | 329817.6379 | 55161.7653 | 0 | 0 | 0 | 0 | 0
2016-06-06 22:00 | 887372.9096 | 0 | 0 | 0 | 0 | 0 | 579340 | 0 | 0 | 0 | 0 | 0 | 0 | 0 | 0 | 0 | 2547414.6393 | 42053860.3883 | 0 | 0 | 0 | 0 | 0 | 0 | 0 | 0 | 0 | 0 | 0 | 0 | 252871.1443 | 55161.7653 | 0 | 0 | 0 | 0 | 0
2016-06-06 23:00 | 749944.5701 | 0 | 0 | 0 | 0 | 0 | 568858 | 0 | 0 | 0 | 0 | 0 | 0 | 0 | 0 | 0 | 2659487.7156 | 42097989.8005 | 0 | 0 | 0 | 0 | 0 | 0 | 0 | 0 | 0 | 0 | 0 | 0 | 125924.8048 | 55161.7653 | 0 | 0 | 0 | 0 | 0
2016-06-07 | 562910.8695 | 0 | 0 | 0 | 0 | 0 | 558041 | 0 | 0 | 0 | 0 | 0 | 0 | 0 | 0 | 0 | 2614727.9284 | 42142119.2127 | 0 | 0 | 0 | 0 | 0 | 0 | 0 | 0 | 0 | 0 | 0 | 0 | -50291.8958 | 55161.7653 | 0 | 0 | 0 | 0 | 0
2016-06-07 01:00 | 238574.6322 | 165871.3349 | 0 | 0 | 0 | 0 | 544630 | 0 | 0 | 0 | 0 | 0 | 0 | 0 | 0 | 0 | 2489964.1391 | 42142119.2127 | 0 | 0 | 0 | 0 | 0 | 0 | 0 | 0 | 0 | 0 | 0 | 0 | -140184.0329 | 0 | 0 | 0 | 0 | 0 | 0
2016-06-07 02:00 | 6359.4328 | 189936.7246 | 0 | 0 | 0 | 0 | 517539 | 0 | 0 | 0 | 0 | 0 | 0 | 0 | 0 | 0 | 2204058.0092 | 42142119.2127 | 0 | 0 | 0 | 0 | 0 | 0 | 0 | 0 | 0 | 0 | 0 | 0 | -321242.8426 | 0 | 0 | 0 | 0 | 0 | 0
2016-06-07 03:00 | 471.7171 | 95652.6024 | 0 | 0 | 0 | 0 | 483215 | 0 | 0 | 0 | 0 | 0 | 0 | 0 | 0 | 0 | 1859547.3035 | 42142119.2127 | 0 | 0 | 0 | 0 | 0 | 0 | 0 | 0 | 0 | 0 | 0 | 0 | -387090.6806 | 0 | 0 | 0 | 0 | 0 | 0
2016-06-07 04:00 | 85.9957 | 207674.2664 | 0 | 0 | 0 | 0 | 448043 | 0 | 0 | 0 | 0 | 0 | 0 | 0 | 0 | 0 | 1645695.6667 | 42142119.2127 | 0 | 0 | 0 | 0 | 0 | 0 | 0 | 0 | 0 | 0 | 0 | 0 | -240282.7379 | 0 | 0 | 0 | 0 | 0 | 0
2016-06-07 05:00 | 0 | 199813.0569 | 0 | 0 | 0 | 0 | 419365 | 0 | 0 | 0 | 0 | 0 | 0 | 0 | 0 | 0 | 1450294.4374 | 42142119.2127 | 0 | 0 | 0 | 0 | 0 | 0 | 0 | 0 | 0 | 0 | 0 | 0 | -219551.9431 | 0 | 0 | 0 | 0 | 0 | 0
2016-06-07 06:00 | 0 | 187271.2019 | 0 | 0 | 0 | 0 | 397308 | 0 | 0 | 0 | 0 | 0 | 0 | 0 | 0 | 0 | 1263361.6871 | 42142119.2127 | 0 | 0 | 0 | 0 | 0 | 0 | 0 | 0 | 0 | 0 | 0 | 0 | -210036.7981 | 0 | 0 | 0 | 0 | 0 | 0
2016-06-07 07:00 | 0 | 175933.1614 | 0 | 0 | 0 | 0 | 381818 | 0 | 0 | 0 | 0 | 0 | 0 | 0 | 0 | 0 | 1080124.1807 | 42142119.2127 | 0 | 0 | 0 | 0 | 0 | 0 | 0 | 0 | 0 | 0 | 0 | 0 | -205884.8386 | 0 | 0 | 0 | 0 | 0 | 0
2016-06-07 08:00 | 0 | 167948.3835 | 0 | 0 | 0 | 0 | 375224 | 0 | 0 | 0 | 0 | 0 | 0 | 0 | 0 | 0 | 895648.882 | 42142119.2127 | 0 | 0 | 0 | 0 | 0 | 0 | 0 | 0 | 0 | 0 | 0 | 0 | -207275.6165 | 0 | 0 | 0 | 0 | 0 | 0
2016-06-07 09:00 | 0 | 168580.075 | 0 | 0 | 0 | 0 | 379918 | 0 | 0 | 0 | 0 | 0 | 0 | 0 | 0 | 0 | 707558.1288 | 42142119.2127 | 0 | 0 | 0 | 0 | 0 | 0 | 0 | 0 | 0 | 0 | 0 | 0 | -211337.925 | 0 | 0 | 0 | 0 | 0 | 0
2016-06-07 10:00 | 0 | 155744.0573 | 0 | 0 | 0 | 0 | 394415 | 0 | 0 | 0 | 0 | 0 | 0 | 0 | 0 | 0 | 446047.0187 | 42186248.6249 | 0 | 0 | 0 | 0 | 0 | 0 | 0 | 0 | 0 | 0 | 0 | 0 | -293832.708 | 55161.7653 | 0 | 0 | 0 | 0 | 0
2016-06-07 11:00 | 462.2423 | 138568.5219 | 0 | 0 | 0 | 0 | 414034 | 0 | 0 | 0 | 0 | 0 | 0 | 0 | 0 | 0 | 201294.1389 | 42186248.6249 | 0 | 0 | 0 | 0 | 0 | 0 | 0 | 0 | 0 | 0 | 0 | 0 | -275003.2357 | 0 | 0 | 0 | 0 | 0 | 0
2016-06-07 12:00 | 105181.0197 | 104724.7906 | 0 | 0 | 0 | 0 | 436079 | 0 | 0 | 0 | 0 | 0 | 0 | 0 | 0 | 0 | 0 | 42186248.6249 | 0 | 0 | 0 | 0 | 0 | 0 | 0 | 0 | 0 | 0 | 0 | 0 | -226173.1898 | 0 | 0 | 0 | 0 | 0 | 0
2016-06-07 13:00 | 455475.3744 | 4545.6256 | 0 | 0 | 0 | 0 | 460021 | 0 | 0 | 0 | 0 | 0 | 0 | 0 | 0 | 0 | 0 | 42186248.6249 | 0 | 0 | 0 | 0 | 0 | 0 | 0 | 0 | 0 | 0 | 0 | 0 | 0 | 0 | 0 | 0 | 0 | 0 | 0
2016-06-07 14:00 | 679355.9809 | 0 | 0 | 0 | 0 | 0 | 485342 | 0 | 0 | 0 | 0 | 0 | 0 | 0 | 0 | 0 | 123578.472 | 42230378.0371 | 0 | 0 | 0 | 0 | 0 | 0 | 0 | 0 | 0 | 0 | 0 | 0 | 138852.2157 | 55161.7653 | 0 | 0 | 0 | 0 | 0
2016-06-07 15:00 | 883464.9589 | 0 | 0 | 0 | 0 | 0 | 508842 | 0 | 0 | 0 | 0 | 0 | 0 | 0 | 0 | 0 | 407898.9343 | 42274507.4493 | 0 | 0 | 0 | 0 | 0 | 0 | 0 | 0 | 0 | 0 | 0 | 0 | 319461.1936 | 55161.7653 | 0 | 0 | 0 | 0 | 0
2016-06-07 16:00 | 939516.1095 | 0 | 0 | 0 | 0 | 0 | 528600 | 0 | 0 | 0 | 0 | 0 | 0 | 0 | 0 | 0 | 724520.3007 | 42318636.8615 | 0 | 0 | 0 | 0 | 0 | 0 | 0 | 0 | 0 | 0 | 0 | 0 | 355754.3442 | 55161.7653 | 0 | 0 | 0 | 0 | 0
2016-06-07 17:00 | 961171.138 | 0 | 0 | 0 | 0 | 0 | 546244 | 0 | 0 | 0 | 0 | 0 | 0 | 0 | 0 | 0 | 1044711.4824 | 42362766.2738 | 0 | 0 | 0 | 0 | 0 | 0 | 0 | 0 | 0 | 0 | 0 | 0 | 359765.3728 | 55161.7653 | 0 | 0 | 0 | 0 | 0
2016-06-07 18:00 | 977519.5221 | 0 | 0 | 0 | 0 | 0 | 559521 | 0 | 0 | 0 | 0 | 0 | 0 | 0 | 0 | 0 | 1367636.196 | 42406895.686 | 0 | 0 | 0 | 0 | 0 | 0 | 0 | 0 | 0 | 0 | 0 | 0 | 362836.7569 | 55161.7653 | 0 | 0 | 0 | 0 | 0
2016-06-07 19:00 | 980347.6384 | 0 | 0 | 0 | 0 | 0 | 569433 | 0 | 0 | 0 | 0 | 0 | 0 | 0 | 0 | 0 | 1684256.2531 | 42451025.0982 | 0 | 0 | 0 | 0 | 0 | 0 | 0 | 0 | 0 | 0 | 0 | 0 | 355752.8732 | 55161.7653 | 0 | 0 | 0 | 0 | 0
2016-06-07 20:00 | 987331.2085 | 0 | 0 | 0 | 0 | 0 | 575757 | 0 | 0 | 0 | 0 | 0 | 0 | 0 | 0 | 0 | 2001463.3276 | 42495154.5104 | 0 | 0 | 0 | 0 | 0 | 0 | 0 | 0 | 0 | 0 | 0 | 0 | 356412.4432 | 55161.7653 | 0 | 0 | 0 | 0 | 0
2016-06-07 21:00 | 964233.2419 | 0 | 0 | 0 | 0 | 0 | 579190 | 0 | 0 | 0 | 0 | 0 | 0 | 0 | 0 | 0 | 2295057.8418 | 42539283.9226 | 0 | 0 | 0 | 0 | 0 | 0 | 0 | 0 | 0 | 0 | 0 | 0 | 329881.4766 | 55161.7653 | 0 | 0 | 0 | 0 | 0
2016-06-07 22:00 | 893187.8865 | 0 | 0 | 0 | 0 | 0 | 575363 | 0 | 0 | 0 | 0 | 0 | 0 | 0 | 0 | 0 | 2528828.0196 | 42583413.3348 | 0 | 0 | 0 | 0 | 0 | 0 | 0 | 0 | 0 | 0 | 0 | 0 | 262663.1212 | 55161.7653 | 0 | 0 | 0 | 0 | 0
2016-06-07 23:00 | 766171.4125 | 0 | 0 | 0 | 0 | 0 | 564201 | 0 | 0 | 0 | 0 | 0 | 0 | 0 | 0 | 0 | 2659487.7156 | 42627542.7471 | 0 | 0 | 0 | 0 | 0 | 0 | 0 | 0 | 0 | 0 | 0 | 0 | 146808.6472 | 55161.7653 | 0 | 0 | 0 | 0 | 0
2016-06-08 | 571659.4894 | 0 | 0 | 0 | 0 | 0 | 548515 | 0 | 0 | 0 | 0 | 0 | 0 | 0 | 0 | 0 | 2659487.7156 | 42646058.3386 | 0 | 0 | 0 | 0 | 0 | 0 | 0 | 0 | 0 | 0 | 0 | 0 | 0 | 23144.4894 | 0 | 0 | 0 | 0 | 0
2016-06-08 01:00 | 231165.8944 | 0 | 0 | 0 | 0 | 0 | 533334 | 0 | 0 | 0 | 0 | 0 | 0 | 0 | 0 | 0 | 2390558.1016 | 42646058.3386 | 0 | 0 | 0 | 0 | 0 | 0 | 0 | 0 | 0 | 0 | 0 | 0 | -302168.1056 | 0 | 0 | 0 | 0 | 0 | 0
2016-06-08 02:00 | 6988.3362 | 93419.2351 | 0 | 0 | 0 | 0 | 506870 | 0 | 0 | 0 | 0 | 0 | 0 | 0 | 0 | 0 | 2028806.54 | 42646058.3386 | 0 | 0 | 0 | 0 | 0 | 0 | 0 | 0 | 0 | 0 | 0 | 0 | -406462.4287 | 0 | 0 | 0 | 0 | 0 | 0
2016-06-08 03:00 | 377.4101 | 64138.1612 | 0 | 0 | 0 | 0 | 470978 | 0 | 0 | 0 | 0 | 0 | 0 | 0 | 0 | 0 | 1667054.9785 | 42646058.3386 | 0 | 0 | 0 | 0 | 0 | 0 | 0 | 0 | 0 | 0 | 0 | 0 | -406462.4287 | 0 | 0 | 0 | 0 | 0 | 0
2016-06-08 04:00 | 48.2466 | 300238.7707 | 0 | 0 | 0 | 0 | 437565 | 0 | 0 | 0 | 0 | 0 | 0 | 0 | 0 | 0 | 1544877.5739 | 42646058.3386 | 0 | 0 | 0 | 0 | 0 | 0 | 0 | 0 | 0 | 0 | 0 | 0 | -137277.9826 | 0 | 0 | 0 | 0 | 0 | 0
2016-06-08 05:00 | 0 | 2387.5713 | 0 | 0 | 0 | 0 | 408850 | 0 | 0 | 0 | 0 | 0 | 0 | 0 | 0 | 0 | 1183126.0124 | 42646058.3386 | 0 | 0 | 0 | 0 | 0 | 0 | 0 | 0 | 0 | 0 | 0 | 0 | -406462.4287 | 0 | 0 | 0 | 0 | 0 | 0
2016-06-08 06:00 | 0 | 289922.3425 | 0 | 0 | 0 | 0 | 386228 | 0 | 0 | 0 | 0 | 0 | 0 | 0 | 0 | 0 | 1097413.9772 | 42646058.3386 | 0 | 0 | 0 | 0 | 0 | 0 | 0 | 0 | 0 | 0 | 0 | 0 | -96305.6575 | 0 | 0 | 0 | 0 | 0 | 0
2016-06-08 07:00 | 0 | 278812.7551 | 0 | 0 | 0 | 0 | 371486 | 0 | 0 | 0 | 0 | 0 | 0 | 0 | 0 | 0 | 1014934.7892 | 42646058.3386 | 0 | 0 | 0 | 0 | 0 | 0 | 0 | 0 | 0 | 0 | 0 | 0 | -92673.2449 | 0 | 0 | 0 | 0 | 0 | 0
2016-06-08 08:00 | 0 | 269949.9263 | 0 | 0 | 0 | 0 | 364715 | 0 | 0 | 0 | 0 | 0 | 0 | 0 | 0 | 0 | 890158.507 | 42682404.7355 | 0 | 0 | 0 | 0 | 0 | 0 | 0 | 0 | 0 | 0 | 0 | 0 | -140198.0698 | 45432.9961 | 0 | 0 | 0 | 0 | 0
2016-06-08 09:00 | 0 | 0 | 0 | 0 | 0 | 0 | 370472 | 0 | 0 | 0 | 0 | 0 | 0 | 0 | 0 | 0 | 560438.427 | 42682404.7355 | 0 | 0 | 0 | 0 | 0 | 0 | 0 | 0 | 0 | 0 | 0 | 0 | -370472 | 0 | 0 | 0 | 0 | 0 | 0
2016-06-08 10:00 | 0 | 259029.5184 | 0 | 0 | 0 | 0 | 382405 | 0 | 0 | 0 | 0 | 0 | 0 | 0 | 0 | 0 | 450634.2484 | 42682404.7355 | 0 | 0 | 0 | 0 | 0 | 0 | 0 | 0 | 0 | 0 | 0 | 0 | -123375.4816 | 0 | 0 | 0 | 0 | 0 | 0
2016-06-08 11:00 | 670.3676 | 0 | 0 | 0 | 0 | 0 | 400432 | 0 | 0 | 0 | 0 | 0 | 0 | 0 | 0 | 0 | 94846.3956 | 42682404.7355 | 0 | 0 | 0 | 0 | 0 | 0 | 0 | 0 | 0 | 0 | 0 | 0 | -399761.6324 | 0 | 0 | 0 | 0 | 0 | 0
2016-06-08 12:00 | 119826.9843 | 194069.0319 | 0 | 0 | 0 | 0 | 420465 | 0 | 0 | 0 | 0 | 0 | 0 | 0 | 0 | 0 | 0 | 42682404.7355 | 0 | 0 | 0 | 0 | 0 | 0 | 0 | 0 | 0 | 0 | 0 | 0 | -106568.9838 | 0 | 0 | 0 | 0 | 0 | 0
2016-06-08 13:00 | 474482.7792 | 0 | 0 | 0 | 0 | 0 | 442199 | 0 | 0 | 0 | 0 | 0 | 0 | 0 | 0 | 0 | 0 | 42708231.7589 | 0 | 0 | 0 | 0 | 0 | 0 | 0 | 0 | 0 | 0 | 0 | 0 | 0 | 32283.7792 | 0 | 0 | 0 | 0 | 0
2016-06-08 14:00 | 520407.7653 | 0 | 0 | 0 | 0 | 0 | 465246 | 0 | 0 | 0 | 0 | 0 | 0 | 0 | 0 | 0 | 0 | 42752361.1711 | 0 | 0 | 0 | 0 | 0 | 0 | 0 | 0 | 0 | 0 | 0 | 0 | 0 | 55161.7653 | 0 | 0 | 0 | 0 | 0
2016-06-08 15:00 | 880237.1218 | 0 | 0 | 0 | 0 | 0 | 486017 | 0 | 0 | 0 | 0 | 0 | 0 | 0 | 0 | 0 | 301761.9373 | 42796490.5833 | 0 | 0 | 0 | 0 | 0 | 0 | 0 | 0 | 0 | 0 | 0 | 0 | 339058.3565 | 55161.7653 | 0 | 0 | 0 | 0 | 0
2016-06-08 16:00 | 933622.9876 | 0 | 0 | 0 | 0 | 0 | 502863 | 0 | 0 | 0 | 0 | 0 | 0 | 0 | 0 | 0 | 636044.3552 | 42840619.9955 | 0 | 0 | 0 | 0 | 0 | 0 | 0 | 0 | 0 | 0 | 0 | 0 | 375598.2224 | 55161.7653 | 0 | 0 | 0 | 0 | 0
2016-06-08 17:00 | 956980.4999 | 0 | 0 | 0 | 0 | 0 | 519109 | 0 | 0 | 0 | 0 | 0 | 0 | 0 | 0 | 0 | 976656.019 | 42884749.4077 | 0 | 0 | 0 | 0 | 0 | 0 | 0 | 0 | 0 | 0 | 0 | 0 | 382709.7346 | 55161.7653 | 0 | 0 | 0 | 0 | 0
2016-06-08 18:00 | 892218.8089 | 0 | 0 | 0 | 0 | 0 | 532051 | 0 | 0 | 0 | 0 | 0 | 0 | 0 | 0 | 0 | 1248111.3979 | 42928878.82 | 0 | 0 | 0 | 0 | 0 | 0 | 0 | 0 | 0 | 0 | 0 | 0 | 305006.0436 | 55161.7653 | 0 | 0 | 0 | 0 | 0
2016-06-08 19:00 | 973499.6082 | 0 | 0 | 0 | 0 | 0 | 543040 | 0 | 0 | 0 | 0 | 0 | 0 | 0 | 0 | 0 | 1582126.4781 | 42973008.2322 | 0 | 0 | 0 | 0 | 0 | 0 | 0 | 0 | 0 | 0 | 0 | 0 | 375297.8429 | 55161.7653 | 0 | 0 | 0 | 0 | 0
2016-06-08 20:00 | 984876.4298 | 0 | 0 | 0 | 0 | 0 | 551323 | 0 | 0 | 0 | 0 | 0 | 0 | 0 | 0 | 0 | 1918895.0595 | 43017137.6444 | 0 | 0 | 0 | 0 | 0 | 0 | 0 | 0 | 0 | 0 | 0 | 0 | 378391.6645 | 55161.7653 | 0 | 0 | 0 | 0 | 0
2016-06-08 21:00 | 967679.392 | 0 | 0 | 0 | 0 | 0 | 555836 | 0 | 0 | 0 | 0 | 0 | 0 | 0 | 0 | 0 | 2236341.7073 | 43061267.0566 | 0 | 0 | 0 | 0 | 0 | 0 | 0 | 0 | 0 | 0 | 0 | 0 | 356681.6267 | 55161.7653 | 0 | 0 | 0 | 0 | 0
2016-06-08 22:00 | 894116.8602 | 0 | 0 | 0 | 0 | 0 | 553751 | 0 | 0 | 0 | 0 | 0 | 0 | 0 | 0 | 0 | 2490173.3517 | 43105396.4688 | 0 | 0 | 0 | 0 | 0 | 0 | 0 | 0 | 0 | 0 | 0 | 0 | 285204.0949 | 55161.7653 | 0 | 0 | 0 | 0 | 0
2016-06-08 23:00 | 778856.9855 | 0 | 0 | 0 | 0 | 0 | 543784 | 0 | 0 | 0 | 0 | 0 | 0 | 0 | 0 | 0 | 2650294.3378 | 43149525.881 | 0 | 0 | 0 | 0 | 0 | 0 | 0 | 0 | 0 | 0 | 0 | 0 | 179911.2203 | 55161.7653 | 0 | 0 | 0 | 0 | 0
2016-06-09 | 595913.4033 | 0 | 0 | 0 | 0 | 0 | 530422 | 0 | 0 | 0 | 0 | 0 | 0 | 0 | 0 | 0 | 2659487.7156 | 43193655.2933 | 0 | 0 | 0 | 0 | 0 | 0 | 0 | 0 | 0 | 0 | 0 | 0 | 10329.638 | 55161.7653 | 0 | 0 | 0 | 0 | 0
2016-06-09 01:00 | 242550.9144 | 0 | 0 | 0 | 0 | 0 | 517442 | 0 | 0 | 0 | 0 | 0 | 0 | 0 | 0 | 0 | 2414834.6494 | 43193655.2933 | 0 | 0 | 0 | 0 | 0 | 0 | 0 | 0 | 0 | 0 | 0 | 0 | -274891.0856 | 0 | 0 | 0 | 0 | 0 | 0
2016-06-09 02:00 | 7101.5738 | 80838.9975 | 0 | 0 | 0 | 0 | 494403 | 0 | 0 | 0 | 0 | 0 | 0 | 0 | 0 | 0 | 2053083.0879 | 43193655.2933 | 0 | 0 | 0 | 0 | 0 | 0 | 0 | 0 | 0 | 0 | 0 | 0 | -406462.4287 | 0 | 0 | 0 | 0 | 0 | 0
2016-06-09 03:00 | 437.9269 | 54604.6444 | 0 | 0 | 0 | 0 | 461505 | 0 | 0 | 0 | 0 | 0 | 0 | 0 | 0 | 0 | 1691331.5263 | 43193655.2933 | 0 | 0 | 0 | 0 | 0 | 0 | 0 | 0 | 0 | 0 | 0 | 0 | -406462.4287 | 0 | 0 | 0 | 0 | 0 | 0
2016-06-09 04:00 | 53.9344 | 392935.5123 | 0 | 0 | 0 | 0 | 429485 | 0 | 0 | 0 | 0 | 0 | 0 | 0 | 0 | 0 | 1658850.4838 | 43193655.2933 | 0 | 0 | 0 | 0 | 0 | 0 | 0 | 0 | 0 | 0 | 0 | 0 | -36495.5533 | 0 | 0 | 0 | 0 | 0 | 0
2016-06-09 05:00 | 0 | 0 | 0 | 0 | 0 | 0 | 402849 | 0 | 0 | 0 | 0 | 0 | 0 | 0 | 0 | 0 | 1297098.9223 | 43196546.0362 | 0 | 0 | 0 | 0 | 0 | 0 | 0 | 0 | 0 | 0 | 0 | 0 | -406462.4287 | 3613.4287 | 0 | 0 | 0 | 0 | 0
2016-06-09 06:00 | 0 | 0 | 0 | 0 | 0 | 0 | 382478 | 0 | 0 | 0 | 0 | 0 | 0 | 0 | 0 | 0 | 956693.5023 | 43196546.0362 | 0 | 0 | 0 | 0 | 0 | 0 | 0 | 0 | 0 | 0 | 0 | 0 | -382478 | 0 | 0 | 0 | 0 | 0 | 0
2016-06-09 07:00 | 0 | 359317.4753 | 0 | 0 | 0 | 0 | 368821 | 0 | 0 | 0 | 0 | 0 | 0 | 0 | 0 | 0 | 948235.3653 | 43196546.0362 | 0 | 0 | 0 | 0 | 0 | 0 | 0 | 0 | 0 | 0 | 0 | 0 | -9503.5247 | 0 | 0 | 0 | 0 | 0 | 0
2016-06-09 08:00 | 0 | 0 | 0 | 0 | 0 | 0 | 362709 | 0 | 0 | 0 | 0 | 0 | 0 | 0 | 0 | 0 | 625424.3553 | 43196546.0362 | 0 | 0 | 0 | 0 | 0 | 0 | 0 | 0 | 0 | 0 | 0 | 0 | -362709 | 0 | 0 | 0 | 0 | 0 | 0
2016-06-09 09:00 | 0 | 264415.0421 | 0 | 0 | 0 | 0 | 366616 | 0 | 0 | 0 | 0 | 0 | 0 | 0 | 0 | 0 | 485371.5316 | 43240675.4484 | 0 | 0 | 0 | 0 | 0 | 0 | 0 | 0 | 0 | 0 | 0 | 0 | -157362.7232 | 55161.7653 | 0 | 0 | 0 | 0 | 0
2016-06-09 10:00 | 0 | 301246.9147 | 0 | 0 | 0 | 0 | 380315 | 0 | 0 | 0 | 0 | 0 | 0 | 0 | 0 | 0 | 415000.9357 | 43240675.4484 | 0 | 0 | 0 | 0 | 0 | 0 | 0 | 0 | 0 | 0 | 0 | 0 | -79068.0853 | 0 | 0 | 0 | 0 | 0 | 0
2016-06-09 11:00 | 735.1257 | 0 | 0 | 0 | 0 | 0 | 398304 | 0 | 0 | 0 | 0 | 0 | 0 | 0 | 0 | 0 | 61164.6376 | 43240675.4484 | 0 | 0 | 0 | 0 | 0 | 0 | 0 | 0 | 0 | 0 | 0 | 0 | -397568.8743 | 0 | 0 | 0 | 0 | 0 | 0
2016-06-09 12:00 | 117500.1353 | 233095.5528 | 0 | 0 | 0 | 0 | 419320 | 0 | 0 | 0 | 0 | 0 | 0 | 0 | 0 | 0 | 0 | 43240675.4484 | 0 | 0 | 0 | 0 | 0 | 0 | 0 | 0 | 0 | 0 | 0 | 0 | -68724.3119 | 0 | 0 | 0 | 0 | 0 | 0
2016-06-09 13:00 | 461958.6931 | 0 | 0 | 0 | 0 | 0 | 441583 | 0 | 0 | 0 | 0 | 0 | 0 | 0 | 0 | 0 | 0 | 43256976.0029 | 0 | 0 | 0 | 0 | 0 | 0 | 0 | 0 | 0 | 0 | 0 | 0 | 0 | 20375.6931 | 0 | 0 | 0 | 0 | 0
2016-06-09 14:00 | 519758.7653 | 0 | 0 | 0 | 0 | 0 | 464597 | 0 | 0 | 0 | 0 | 0 | 0 | 0 | 0 | 0 | 0 | 43301105.4152 | 0 | 0 | 0 | 0 | 0 | 0 | 0 | 0 | 0 | 0 | 0 | 0 | 0 | 55161.7653 | 0 | 0 | 0 | 0 | 0
2016-06-09 15:00 | 876926.8112 | 0 | 0 | 0 | 0 | 0 | 485879 | 0 | 0 | 0 | 0 | 0 | 0 | 0 | 0 | 0 | 298938.5809 | 43345234.8274 | 0 | 0 | 0 | 0 | 0 | 0 | 0 | 0 | 0 | 0 | 0 | 0 | 335886.0459 | 55161.7653 | 0 | 0 | 0 | 0 | 0
2016-06-09 16:00 | 933298.7078 | 0 | 0 | 0 | 0 | 0 | 505989 | 0 | 0 | 0 | 0 | 0 | 0 | 0 | 0 | 0 | 630150.2497 | 43389364.2396 | 0 | 0 | 0 | 0 | 0 | 0 | 0 | 0 | 0 | 0 | 0 | 0 | 372147.9425 | 55161.7653 | 0 | 0 | 0 | 0 | 0
2016-06-09 17:00 | 964268.3762 | 0 | 0 | 0 | 0 | 0 | 524767 | 0 | 0 | 0 | 0 | 0 | 0 | 0 | 0 | 0 | 972212.5035 | 43433493.6518 | 0 | 0 | 0 | 0 | 0 | 0 | 0 | 0 | 0 | 0 | 0 | 0 | 384339.611 | 55161.7653 | 0 | 0 | 0 | 0 | 0
2016-06-09 18:00 | 980096.6533 | 0 | 0 | 0 | 0 | 0 | 539999 | 0 | 0 | 0 | 0 | 0 | 0 | 0 | 0 | 0 | 1314805.4439 | 43477623.064 | 0 | 0 | 0 | 0 | 0 | 0 | 0 | 0 | 0 | 0 | 0 | 0 | 384935.888 | 55161.7653 | 0 | 0 | 0 | 0 | 0
2016-06-09 19:00 | 984680.4885 | 0 | 0 | 0 | 0 | 0 | 552774 | 0 | 0 | 0 | 0 | 0 | 0 | 0 | 0 | 0 | 1650108.2476 | 43521752.4762 | 0 | 0 | 0 | 0 | 0 | 0 | 0 | 0 | 0 | 0 | 0 | 0 | 376744.7233 | 55161.7653 | 0 | 0 | 0 | 0 | 0
2016-06-09 20:00 | 981929.7909 | 0 | 0 | 0 | 0 | 0 | 560594 | 0 | 0 | 0 | 0 | 0 | 0 | 0 | 0 | 0 | 1976003.1304 | 43565881.8885 | 0 | 0 | 0 | 0 | 0 | 0 | 0 | 0 | 0 | 0 | 0 | 0 | 366174.0256 | 55161.7653 | 0 | 0 | 0 | 0 | 0
2016-06-09 21:00 | 955742.5752 | 0 | 0 | 0 | 0 | 0 | 566846 | 0 | 0 | 0 | 0 | 0 | 0 | 0 | 0 | 0 | 2273027.1112 | 43610011.3007 | 0 | 0 | 0 | 0 | 0 | 0 | 0 | 0 | 0 | 0 | 0 | 0 | 333734.81 | 55161.7653 | 0 | 0 | 0 | 0 | 0
2016-06-09 22:00 | 889178.2068 | 0 | 0 | 0 | 0 | 0 | 564371 | 0 | 0 | 0 | 0 | 0 | 0 | 0 | 0 | 0 | 2513011.5542 | 43654140.7129 | 0 | 0 | 0 | 0 | 0 | 0 | 0 | 0 | 0 | 0 | 0 | 0 | 269645.4415 | 55161.7653 | 0 | 0 | 0 | 0 | 0
2016-06-09 23:00 | 764058.1549 | 0 | 0 | 0 | 0 | 0 | 554318 | 0 | 0 | 0 | 0 | 0 | 0 | 0 | 0 | 0 | 2650586.3209 | 43698270.1251 | 0 | 0 | 0 | 0 | 0 | 0 | 0 | 0 | 0 | 0 | 0 | 0 | 154578.3896 | 55161.7653 | 0 | 0 | 0 | 0 | 0
2016-06-10 | 605479.3323 | 0 | 0 | 0 | 0 | 0 | 540316 | 0 | 0 | 0 | 0 | 0 | 0 | 0 | 0 | 0 | 2659487.7156 | 43742399.5373 | 0 | 0 | 0 | 0 | 0 | 0 | 0 | 0 | 0 | 0 | 0 | 0 | 10001.567 | 55161.7653 | 0 | 0 | 0 | 0 | 0
2016-06-10 01:00 | 230660.545 | 0 | 0 | 0 | 0 | 0 | 530398 | 0 | 0 | 0 | 0 | 0 | 0 | 0 | 0 | 0 | 2392721.3807 | 43742399.5373 | 0 | 0 | 0 | 0 | 0 | 0 | 0 | 0 | 0 | 0 | 0 | 0 | -299737.455 | 0 | 0 | 0 | 0 | 0 | 0
2016-06-10 02:00 | 7265.7941 | 91694.7772 | 0 | 0 | 0 | 0 | 505423 | 0 | 0 | 0 | 0 | 0 | 0 | 0 | 0 | 0 | 2030969.8191 | 43742399.5373 | 0 | 0 | 0 | 0 | 0 | 0 | 0 | 0 | 0 | 0 | 0 | 0 | -406462.4287 | 0 | 0 | 0 | 0 | 0 | 0
2016-06-10 03:00 | 472.5355 | 389539.5587 | 0 | 0 | 0 | 0 | 473098 | 0 | 0 | 0 | 0 | 0 | 0 | 0 | 0 | 0 | 1957023.363 | 43742399.5373 | 0 | 0 | 0 | 0 | 0 | 0 | 0 | 0 | 0 | 0 | 0 | 0 | -83085.9058 | 0 | 0 | 0 | 0 | 0 | 0
2016-06-10 04:00 | 53.0672 | 31877.504 | 0 | 0 | 0 | 0 | 438393 | 0 | 0 | 0 | 0 | 0 | 0 | 0 | 0 | 0 | 1595271.8015 | 43742399.5373 | 0 | 0 | 0 | 0 | 0 | 0 | 0 | 0 | 0 | 0 | 0 | 0 | -406462.4287 | 0 | 0 | 0 | 0 | 0 | 0
2016-06-10 05:00 | 0 | 5049.5713 | 0 | 0 | 0 | 0 | 411512 | 0 | 0 | 0 | 0 | 0 | 0 | 0 | 0 | 0 | 1233520.2399 | 43742399.5373 | 0 | 0 | 0 | 0 | 0 | 0 | 0 | 0 | 0 | 0 | 0 | 0 | -406462.4287 | 0 | 0 | 0 | 0 | 0 | 0
2016-06-10 06:00 | 0 | 364668.5702 | 0 | 0 | 0 | 0 | 391226 | 0 | 0 | 0 | 0 | 0 | 0 | 0 | 0 | 0 | 1183328.8849 | 43766269.4182 | 0 | 0 | 0 | 0 | 0 | 0 | 0 | 0 | 0 | 0 | 0 | 0 | -56394.7808 | 29837.3511 | 0 | 0 | 0 | 0 | 0
2016-06-10 07:00 | 0 | 0 | 0 | 0 | 0 | 0 | 376885 | 0 | 0 | 0 | 0 | 0 | 0 | 0 | 0 | 0 | 847901.2349 | 43766269.4182 | 0 | 0 | 0 | 0 | 0 | 0 | 0 | 0 | 0 | 0 | 0 | 0 | -376885 | 0 | 0 | 0 | 0 | 0 | 0
2016-06-10 08:00 | 0 | 0 | 0 | 0 | 0 | 0 | 369546 | 0 | 0 | 0 | 0 | 0 | 0 | 0 | 0 | 0 | 519005.2949 | 43766269.4182 | 0 | 0 | 0 | 0 | 0 | 0 | 0 | 0 | 0 | 0 | 0 | 0 | -369546 | 0 | 0 | 0 | 0 | 0 | 0
2016-06-10 09:00 | 0 | 305858.6563 | 0 | 0 | 0 | 0 | 372398 | 0 | 0 | 0 | 0 | 0 | 0 | 0 | 0 | 0 | 459785.2791 | 43766269.4182 | 0 | 0 | 0 | 0 | 0 | 0 | 0 | 0 | 0 | 0 | 0 | 0 | -66539.3437 | 0 | 0 | 0 | 0 | 0 | 0
2016-06-10 10:00 | 0 | 241342.4326 | 0 | 0 | 0 | 0 | 383857 | 0 | 0 | 0 | 0 | 0 | 0 | 0 | 0 | 0 | 332947.3141 | 43766269.4182 | 0 | 0 | 0 | 0 | 0 | 0 | 0 | 0 | 0 | 0 | 0 | 0 | -142514.5674 | 0 | 0 | 0 | 0 | 0 | 0
2016-06-10 11:00 | 813.0275 | 201275.0271 | 0 | 0 | 0 | 0 | 402748 | 0 | 0 | 0 | 0 | 0 | 0 | 0 | 0 | 0 | 154359.9626 | 43766269.4182 | 0 | 0 | 0 | 0 | 0 | 0 | 0 | 0 | 0 | 0 | 0 | 0 | -200659.9455 | 0 | 0 | 0 | 0 | 0 | 0
2016-06-10 12:00 | 112945.6353 | 162050.5217 | 0 | 0 | 0 | 0 | 426829 | 0 | 0 | 0 | 0 | 0 | 0 | 0 | 0 | 0 | 19228.7324 | 43766269.4182 | 0 | 0 | 0 | 0 | 0 | 0 | 0 | 0 | 0 | 0 | 0 | 0 | -151832.843 | 0 | 0 | 0 | 0 | 0 | 0
2016-06-10 13:00 | 433040.6827 | 0 | 0 | 0 | 0 | 0 | 454646 | 0 | 0 | 0 | 0 | 0 | 0 | 0 | 0 | 0 | 0 | 43766269.4182 | 0 | 0 | 0 | 0 | 0 | 0 | 0 | 0 | 0 | 0 | 0 | 0 | -21605.3173 | 0 | 0 | 0 | 0 | 0 | 0
2016-06-10 14:00 | 697388.0689 | 0 | 0 | 0 | 0 | 0 | 482301 | 0 | 0 | 0 | 0 | 0 | 0 | 0 | 0 | 0 | 191427.4914 | 43766269.4182 | 0 | 0 | 0 | 0 | 0 | 0 | 0 | 0 | 0 | 0 | 0 | 0 | 215087.0689 | 0 | 0 | 0 | 0 | 0 | 0
2016-06-10 15:00 | 836026.7575 | 0 | 0 | 0 | 0 | 0 | 508873 | 0 | 0 | 0 | 0 | 0 | 0 | 0 | 0 | 0 | 433500.3644 | 43810398.8304 | 0 | 0 | 0 | 0 | 0 | 0 | 0 | 0 | 0 | 0 | 0 | 0 | 271991.9922 | 55161.7653 | 0 | 0 | 0 | 0 | 0
2016-06-10 16:00 | 893546.0524 | 0 | 0 | 0 | 0 | 0 | 531905 | 0 | 0 | 0 | 0 | 0 | 0 | 0 | 0 | 0 | 755360.901 | 43810398.8304 | 0 | 0 | 0 | 0 | 0 | 0 | 0 | 0 | 0 | 0 | 0 | 0 | 361641.0524 | 0 | 0 | 0 | 0 | 0 | 0
2016-06-10 17:00 | 925999.9162 | 0 | 0 | 0 | 0 | 0 | 551022 | 0 | 0 | 0 | 0 | 0 | 0 | 0 | 0 | 0 | 1039997.2754 | 43854528.2426 | 0 | 0 | 0 | 0 | 0 | 0 | 0 | 0 | 0 | 0 | 0 | 0 | 319816.151 | 55161.7653 | 0 | 0 | 0 | 0 | 0
2016-06-10 18:00 | 952309.5677 | 0 | 0 | 0 | 0 | 0 | 567314 | 0 | 0 | 0 | 0 | 0 | 0 | 0 | 0 | 0 | 1382643.3306 | 43854528.2426 | 0 | 0 | 0 | 0 | 0 | 0 | 0 | 0 | 0 | 0 | 0 | 0 | 384995.5677 | 0 | 0 | 0 | 0 | 0 | 0
2016-06-10 19:00 | 949486.5771 | 0 | 0 | 0 | 0 | 0 | 579868 | 0 | 0 | 0 | 0 | 0 | 0 | 0 | 0 | 0 | 1711603.8642 | 43854528.2426 | 0 | 0 | 0 | 0 | 0 | 0 | 0 | 0 | 0 | 0 | 0 | 0 | 369618.5771 | 0 | 0 | 0 | 0 | 0 | 0
2016-06-10 20:00 | 955438.4002 | 0 | 0 | 0 | 0 | 0 | 589997 | 0 | 0 | 0 | 0 | 0 | 0 | 0 | 0 | 0 | 1987752.7392 | 43898657.6548 | 0 | 0 | 0 | 0 | 0 | 0 | 0 | 0 | 0 | 0 | 0 | 0 | 310279.6349 | 55161.7653 | 0 | 0 | 0 | 0 | 0
2016-06-10 21:00 | 924075.8248 | 0 | 0 | 0 | 0 | 0 | 593420 | 0 | 0 | 0 | 0 | 0 | 0 | 0 | 0 | 0 | 2282036.4233 | 43898657.6548 | 0 | 0 | 0 | 0 | 0 | 0 | 0 | 0 | 0 | 0 | 0 | 0 | 330655.8248 | 0 | 0 | 0 | 0 | 0 | 0
2016-06-10 22:00 | 843119.4924 | 0 | 0 | 0 | 0 | 0 | 587600 | 0 | 0 | 0 | 0 | 0 | 0 | 0 | 0 | 0 | 2506751.1169 | 43901082.513 | 0 | 0 | 0 | 0 | 0 | 0 | 0 | 0 | 0 | 0 | 0 | 0 | 252488.4197 | 3031.0727 | 0 | 0 | 0 | 0 | 0
2016-06-10 23:00 | 745302.1559 | 0 | 0 | 0 | 0 | 0 | 573688 | 0 | 0 | 0 | 0 | 0 | 0 | 0 | 0 | 0 | 2659487.7156 | 43901082.513 | 0 | 0 | 0 | 0 | 0 | 0 | 0 | 0 | 0 | 0 | 0 | 0 | 171614.1559 | 0 | 0 | 0 | 0 | 0 | 0
2016-06-11 | 561631.7652 | 0 | 0 | 0 | 0 | 0 | 556480 | 0 | 0 | 0 | 0 | 0 | 0 | 0 | 0 | 0 | 2659487.7156 | 43905203.9251 | 0 | 0 | 0 | 0 | 0 | 0 | 0 | 0 | 0 | 0 | 0 | 0 | 0 | 5151.7652 | 0 | 0 | 0 | 0 | 0
2016-06-11 01:00 | 207687.2753 | 0 | 0 | 0 | 0 | 0 | 540736 | 0 | 0 | 0 | 0 | 0 | 0 | 0 | 0 | 0 | 2363074.3506 | 43905203.9251 | 0 | 0 | 0 | 0 | 0 | 0 | 0 | 0 | 0 | 0 | 0 | 0 | -333048.7247 | 0 | 0 | 0 | 0 | 0 | 0
2016-06-11 02:00 | 7854.3582 | 339207.3043 | 0 | 0 | 0 | 0 | 517639 | 0 | 0 | 0 | 0 | 0 | 0 | 0 | 0 | 0 | 2162166.5492 | 43949333.3374 | 0 | 0 | 0 | 0 | 0 | 0 | 0 | 0 | 0 | 0 | 0 | 0 | -225739.1028 | 55161.7653 | 0 | 0 | 0 | 0 | 0
2016-06-11 03:00 | 417.0029 | 79760.5684 | 0 | 0 | 0 | 0 | 486640 | 0 | 0 | 0 | 0 | 0 | 0 | 0 | 0 | 0 | 1800414.9876 | 43949333.3374 | 0 | 0 | 0 | 0 | 0 | 0 | 0 | 0 | 0 | 0 | 0 | 0 | -406462.4287 | 0 | 0 | 0 | 0 | 0 | 0
2016-06-11 04:00 | 68.0867 | 103862.2499 | 0 | 0 | 0 | 0 | 455231 | 0 | 0 | 0 | 0 | 0 | 0 | 0 | 0 | 0 | 1438663.426 | 43993462.7496 | 0 | 0 | 0 | 0 | 0 | 0 | 0 | 0 | 0 | 0 | 0 | 0 | -406462.4287 | 55161.7653 | 0 | 0 | 0 | 0 | 0
2016-06-11 05:00 | 0 | 391136.1639 | 0 | 0 | 0 | 0 | 426453 | 0 | 0 | 0 | 0 | 0 | 0 | 0 | 0 | 0 | 1407231.4419 | 43993462.7496 | 0 | 0 | 0 | 0 | 0 | 0 | 0 | 0 | 0 | 0 | 0 | 0 | -35316.8361 | 0 | 0 | 0 | 0 | 0 | 0
2016-06-11 06:00 | 0 | 0 | 0 | 0 | 0 | 0 | 405689 | 0 | 0 | 0 | 0 | 0 | 0 | 0 | 0 | 0 | 1046168.2319 | 43993462.7496 | 0 | 0 | 0 | 0 | 0 | 0 | 0 | 0 | 0 | 0 | 0 | 0 | -405689 | 0 | 0 | 0 | 0 | 0 | 0
2016-06-11 07:00 | 0 | 377906.8752 | 0 | 0 | 0 | 0 | 388245 | 0 | 0 | 0 | 0 | 0 | 0 | 0 | 0 | 0 | 1036967.3009 | 43993462.7496 | 0 | 0 | 0 | 0 | 0 | 0 | 0 | 0 | 0 | 0 | 0 | 0 | -10338.1248 | 0 | 0 | 0 | 0 | 0 | 0
2016-06-11 08:00 | 0 | 0 | 0 | 0 | 0 | 0 | 375972 | 0 | 0 | 0 | 0 | 0 | 0 | 0 | 0 | 0 | 702352.2209 | 43993462.7496 | 0 | 0 | 0 | 0 | 0 | 0 | 0 | 0 | 0 | 0 | 0 | 0 | -375972 | 0 | 0 | 0 | 0 | 0 | 0
2016-06-11 09:00 | 0 | 0 | 0 | 0 | 0 | 0 | 372056 | 0 | 0 | 0 | 0 | 0 | 0 | 0 | 0 | 0 | 371222.3809 | 43993462.7496 | 0 | 0 | 0 | 0 | 0 | 0 | 0 | 0 | 0 | 0 | 0 | 0 | -372056 | 0 | 0 | 0 | 0 | 0 | 0
2016-06-11 10:00 | 0 | 339880.1171 | 0 | 0 | 0 | 0 | 372473 | 0 | 0 | 0 | 0 | 0 | 0 | 0 | 0 | 0 | 342214.7151 | 43993462.7496 | 0 | 0 | 0 | 0 | 0 | 0 | 0 | 0 | 0 | 0 | 0 | 0 | -32592.8829 | 0 | 0 | 0 | 0 | 0 | 0
2016-06-11 11:00 | 857.6916 | 319588.2668 | 0 | 0 | 0 | 0 | 382390 | 0 | 0 | 0 | 0 | 0 | 0 | 0 | 0 | 0 | 287084.518 | 43993462.7496 | 0 | 0 | 0 | 0 | 0 | 0 | 0 | 0 | 0 | 0 | 0 | 0 | -61944.0416 | 0 | 0 | 0 | 0 | 0 | 0
2016-06-11 12:00 | 89872.5269 | 268144.1076 | 0 | 0 | 0 | 0 | 405494 | 0 | 0 | 0 | 0 | 0 | 0 | 0 | 0 | 0 | 195735.6917 | 44037592.1618 | 0 | 0 | 0 | 0 | 0 | 0 | 0 | 0 | 0 | 0 | 0 | 0 | -102639.1307 | 55161.7653 | 0 | 0 | 0 | 0 | 0
2016-06-11 13:00 | 342631.3313 | 0 | 0 | 0 | 0 | 0 | 438077 | 0 | 0 | 0 | 0 | 0 | 0 | 0 | 0 | 0 | 110789.0465 | 44037592.1618 | 0 | 0 | 0 | 0 | 0 | 0 | 0 | 0 | 0 | 0 | 0 | 0 | -95445.6687 | 0 | 0 | 0 | 0 | 0 | 0
2016-06-11 14:00 | 575153.0521 | 0 | 0 | 0 | 0 | 0 | 473340 | 0 | 0 | 0 | 0 | 0 | 0 | 0 | 0 | 0 | 201402.6629 | 44037592.1618 | 0 | 0 | 0 | 0 | 0 | 0 | 0 | 0 | 0 | 0 | 0 | 0 | 101813.0521 | 0 | 0 | 0 | 0 | 0 | 0
2016-06-11 15:00 | 721038.0523 | 0 | 0 | 0 | 0 | 0 | 506666 | 0 | 0 | 0 | 0 | 0 | 0 | 0 | 0 | 0 | 392193.7894 | 44037592.1618 | 0 | 0 | 0 | 0 | 0 | 0 | 0 | 0 | 0 | 0 | 0 | 0 | 214372.0523 | 0 | 0 | 0 | 0 | 0 | 0
2016-06-11 16:00 | 805507.4134 | 0 | 0 | 0 | 0 | 0 | 534752 | 0 | 0 | 0 | 0 | 0 | 0 | 0 | 0 | 0 | 633166.1073 | 44037592.1618 | 0 | 0 | 0 | 0 | 0 | 0 | 0 | 0 | 0 | 0 | 0 | 0 | 270755.4134 | 0 | 0 | 0 | 0 | 0 | 0
2016-06-11 17:00 | 842472.0627 | 0 | 0 | 0 | 0 | 0 | 555285 | 0 | 0 | 0 | 0 | 0 | 0 | 0 | 0 | 0 | 888762.5932 | 44037592.1618 | 0 | 0 | 0 | 0 | 0 | 0 | 0 | 0 | 0 | 0 | 0 | 0 | 287187.0627 | 0 | 0 | 0 | 0 | 0 | 0
2016-06-11 18:00 | 862698.8263 | 114769.6024 | 0 | 0 | 0 | 0 | 571006 | 0 | 0 | 0 | 0 | 0 | 0 | 0 | 0 | 0 | 1250514.1547 | 44037592.1618 | 0 | 0 | 0 | 0 | 0 | 0 | 0 | 0 | 0 | 0 | 0 | 0 | 406462.4287 | 0 | 0 | 0 | 0 | 0 | 0
2016-06-11 19:00 | 853338.9726 | 0 | 0 | 0 | 0 | 0 | 582511 | 0 | 0 | 0 | 0 | 0 | 0 | 0 | 0 | 0 | 1491551.0504 | 44037592.1618 | 0 | 0 | 0 | 0 | 0 | 0 | 0 | 0 | 0 | 0 | 0 | 0 | 270827.9726 | 0 | 0 | 0 | 0 | 0 | 0
2016-06-11 20:00 | 867599.6184 | 0 | 0 | 0 | 0 | 0 | 590597 | 0 | 0 | 0 | 0 | 0 | 0 | 0 | 0 | 0 | 1738083.3807 | 44037592.1618 | 0 | 0 | 0 | 0 | 0 | 0 | 0 | 0 | 0 | 0 | 0 | 0 | 277002.6184 | 0 | 0 | 0 | 0 | 0 | 0
2016-06-11 21:00 | 823961.4937 | 0 | 0 | 0 | 0 | 0 | 595049 | 0 | 0 | 0 | 0 | 0 | 0 | 0 | 0 | 0 | 1941815.5001 | 44037592.1618 | 0 | 0 | 0 | 0 | 0 | 0 | 0 | 0 | 0 | 0 | 0 | 0 | 228912.4937 | 0 | 0 | 0 | 0 | 0 | 0
2016-06-11 22:00 | 781334.5594 | 0 | 0 | 0 | 0 | 0 | 591829 | 0 | 0 | 0 | 0 | 0 | 0 | 0 | 0 | 0 | 2110475.448 | 44037592.1618 | 0 | 0 | 0 | 0 | 0 | 0 | 0 | 0 | 0 | 0 | 0 | 0 | 189505.5594 | 0 | 0 | 0 | 0 | 0 | 0
2016-06-11 23:00 | 669186.5064 | 0 | 0 | 0 | 0 | 0 | 580903 | 0 | 0 | 0 | 0 | 0 | 0 | 0 | 0 | 0 | 2189047.7687 | 44037592.1618 | 0 | 0 | 0 | 0 | 0 | 0 | 0 | 0 | 0 | 0 | 0 | 0 | 88283.5064 | 0 | 0 | 0 | 0 | 0 | 0
2016-06-12 | 510794.5847 | 0 | 0 | 0 | 0 | 0 | 566512 | 0 | 0 | 0 | 0 | 0 | 0 | 0 | 0 | 0 | 2090365.2979 | 44081721.574 | 0 | 0 | 0 | 0 | 0 | 0 | 0 | 0 | 0 | 0 | 0 | 0 | -110879.1806 | 55161.7653 | 0 | 0 | 0 | 0 | 0
2016-06-12 01:00 | 206373.7691 | 428162.6343 | 0 | 0 | 0 | 0 | 552841 | 0 | 0 | 0 | 0 | 0 | 0 | 0 | 0 | 0 | 2163074.207 | 44081721.574 | 0 | 0 | 0 | 0 | 0 | 0 | 0 | 0 | 0 | 0 | 0 | 0 | 81695.4034 | 0 | 0 | 0 | 0 | 0 | 0
2016-06-12 02:00 | 7846.3035 | 116991.2678 | 0 | 0 | 0 | 0 | 531300 | 0 | 0 | 0 | 0 | 0 | 0 | 0 | 0 | 0 | 1801322.6454 | 44081721.574 | 0 | 0 | 0 | 0 | 0 | 0 | 0 | 0 | 0 | 0 | 0 | 0 | -406462.4287 | 0 | 0 | 0 | 0 | 0 | 0
2016-06-12 03:00 | 487.1693 | 94293.402 | 0 | 0 | 0 | 0 | 501243 | 0 | 0 | 0 | 0 | 0 | 0 | 0 | 0 | 0 | 1439571.0839 | 44081721.574 | 0 | 0 | 0 | 0 | 0 | 0 | 0 | 0 | 0 | 0 | 0 | 0 | -406462.4287 | 0 | 0 | 0 | 0 | 0 | 0
2016-06-12 04:00 | 63.9464 | 483015.567 | 0 | 0 | 0 | 0 | 470687 | 0 | 0 | 0 | 0 | 0 | 0 | 0 | 0 | 0 | 1450600.4208 | 44081721.574 | 0 | 0 | 0 | 0 | 0 | 0 | 0 | 0 | 0 | 0 | 0 | 0 | 12392.5134 | 0 | 0 | 0 | 0 | 0 | 0
2016-06-12 05:00 | 0 | 35591.5713 | 0 | 0 | 0 | 0 | 442054 | 0 | 0 | 0 | 0 | 0 | 0 | 0 | 0 | 0 | 1088848.8592 | 44081721.574 | 0 | 0 | 0 | 0 | 0 | 0 | 0 | 0 | 0 | 0 | 0 | 0 | -406462.4287 | 0 | 0 | 0 | 0 | 0 | 0
2016-06-12 06:00 | 0 | 11748.5713 | 0 | 0 | 0 | 0 | 418211 | 0 | 0 | 0 | 0 | 0 | 0 | 0 | 0 | 0 | 727097.2976 | 44081721.574 | 0 | 0 | 0 | 0 | 0 | 0 | 0 | 0 | 0 | 0 | 0 | 0 | -406462.4287 | 0 | 0 | 0 | 0 | 0 | 0
2016-06-12 07:00 | 0 | 421592.8038 | 0 | 0 | 0 | 0 | 400428 | 0 | 0 | 0 | 0 | 0 | 0 | 0 | 0 | 0 | 745933.973 | 44081721.574 | 0 | 0 | 0 | 0 | 0 | 0 | 0 | 0 | 0 | 0 | 0 | 0 | 21164.8038 | 0 | 0 | 0 | 0 | 0 | 0
2016-06-12 08:00 | 0 | 248174.8263 | 0 | 0 | 0 | 0 | 387567 | 0 | 0 | 0 | 0 | 0 | 0 | 0 | 0 | 0 | 621874.9384 | 44081721.574 | 0 | 0 | 0 | 0 | 0 | 0 | 0 | 0 | 0 | 0 | 0 | 0 | -139392.1737 | 0 | 0 | 0 | 0 | 0 | 0
2016-06-12 09:00 | 0 | 300590.6634 | 0 | 0 | 0 | 0 | 380020 | 0 | 0 | 0 | 0 | 0 | 0 | 0 | 0 | 0 | 551182.8289 | 44081721.574 | 0 | 0 | 0 | 0 | 0 | 0 | 0 | 0 | 0 | 0 | 0 | 0 | -79429.3366 | 0 | 0 | 0 | 0 | 0 | 0
2016-06-12 10:00 | 0 | 0 | 0 | 0 | 0 | 0 | 376210 | 0 | 0 | 0 | 0 | 0 | 0 | 0 | 0 | 0 | 216355.9289 | 44081721.574 | 0 | 0 | 0 | 0 | 0 | 0 | 0 | 0 | 0 | 0 | 0 | 0 | -376210 | 0 | 0 | 0 | 0 | 0 | 0
2016-06-12 11:00 | 517.8603 | 282287.0345 | 0 | 0 | 0 | 0 | 384024 | 0 | 0 | 0 | 0 | 0 | 0 | 0 | 0 | 0 | 126270.9253 | 44081721.574 | 0 | 0 | 0 | 0 | 0 | 0 | 0 | 0 | 0 | 0 | 0 | 0 | -101219.1051 | 0 | 0 | 0 | 0 | 0 | 0
2016-06-12 12:00 | 99439.804 | 250846.092 | 0 | 0 | 0 | 0 | 407958 | 0 | 0 | 0 | 0 | 0 | 0 | 0 | 0 | 0 | 25848.7816 | 44125850.9862 | 0 | 0 | 0 | 0 | 0 | 0 | 0 | 0 | 0 | 0 | 0 | 0 | -112833.8693 | 55161.7653 | 0 | 0 | 0 | 0 | 0
2016-06-12 13:00 | 408634.4252 | 0 | 0 | 0 | 0 | 0 | 437678 | 0 | 0 | 0 | 0 | 0 | 0 | 0 | 0 | 0 | 0 | 44125850.9862 | 0 | 0 | 0 | 0 | 0 | 0 | 0 | 0 | 0 | 0 | 0 | 0 | -29043.5748 | 0 | 0 | 0 | 0 | 0 | 0
2016-06-12 14:00 | 673700.1757 | 0 | 0 | 0 | 0 | 0 | 468012 | 0 | 0 | 0 | 0 | 0 | 0 | 0 | 0 | 0 | 133968.5053 | 44169980.3984 | 0 | 0 | 0 | 0 | 0 | 0 | 0 | 0 | 0 | 0 | 0 | 0 | 150526.4105 | 55161.7653 | 0 | 0 | 0 | 0 | 0
2016-06-12 15:00 | 824246.5776 | 0 | 0 | 0 | 0 | 0 | 494687 | 0 | 0 | 0 | 0 | 0 | 0 | 0 | 0 | 0 | 427276.5294 | 44169980.3984 | 0 | 0 | 0 | 0 | 0 | 0 | 0 | 0 | 0 | 0 | 0 | 0 | 329559.5776 | 0 | 0 | 0 | 0 | 0 | 0
2016-06-12 16:00 | 889486.411 | 0 | 0 | 0 | 0 | 0 | 517422 | 0 | 0 | 0 | 0 | 0 | 0 | 0 | 0 | 0 | 709319.8841 | 44214109.8107 | 0 | 0 | 0 | 0 | 0 | 0 | 0 | 0 | 0 | 0 | 0 | 0 | 316902.6457 | 55161.7653 | 0 | 0 | 0 | 0 | 0
2016-06-12 17:00 | 925156.3066 | 0 | 0 | 0 | 0 | 0 | 534487 | 0 | 0 | 0 | 0 | 0 | 0 | 0 | 0 | 0 | 1007921.5959 | 44258239.2229 | 0 | 0 | 0 | 0 | 0 | 0 | 0 | 0 | 0 | 0 | 0 | 0 | 335507.5414 | 55161.7653 | 0 | 0 | 0 | 0 | 0
2016-06-12 18:00 | 941148.5577 | 0 | 0 | 0 | 0 | 0 | 545621 | 0 | 0 | 0 | 0 | 0 | 0 | 0 | 0 | 0 | 1310847.1511 | 44302368.6351 | 0 | 0 | 0 | 0 | 0 | 0 | 0 | 0 | 0 | 0 | 0 | 0 | 340365.7924 | 55161.7653 | 0 | 0 | 0 | 0 | 0
2016-06-12 19:00 | 936939.34 | 0 | 0 | 0 | 0 | 0 | 552724 | 0 | 0 | 0 | 0 | 0 | 0 | 0 | 0 | 0 | 1603704.8326 | 44346498.0473 | 0 | 0 | 0 | 0 | 0 | 0 | 0 | 0 | 0 | 0 | 0 | 0 | 329053.5747 | 55161.7653 | 0 | 0 | 0 | 0 | 0
2016-06-12 20:00 | 924123.619 | 0 | 0 | 0 | 0 | 0 | 556947 | 0 | 0 | 0 | 0 | 0 | 0 | 0 | 0 | 0 | 1881398.0524 | 44390627.4595 | 0 | 0 | 0 | 0 | 0 | 0 | 0 | 0 | 0 | 0 | 0 | 0 | 312014.8537 | 55161.7653 | 0 | 0 | 0 | 0 | 0
2016-06-12 21:00 | 911508.4648 | 0 | 0 | 0 | 0 | 0 | 558748 | 0 | 0 | 0 | 0 | 0 | 0 | 0 | 0 | 0 | 2195354.8661 | 44390627.4595 | 0 | 0 | 0 | 0 | 0 | 0 | 0 | 0 | 0 | 0 | 0 | 0 | 352760.4648 | 0 | 0 | 0 | 0 | 0 | 0
2016-06-12 22:00 | 852053.9604 | 0 | 0 | 0 | 0 | 0 | 554207 | 0 | 0 | 0 | 0 | 0 | 0 | 0 | 0 | 0 | 2411344.6898 | 44434756.8717 | 0 | 0 | 0 | 0 | 0 | 0 | 0 | 0 | 0 | 0 | 0 | 0 | 242685.1952 | 55161.7653 | 0 | 0 | 0 | 0 | 0
2016-06-12 23:00 | 747438.3603 | 0 | 0 | 0 | 0 | 0 | 543277 | 0 | 0 | 0 | 0 | 0 | 0 | 0 | 0 | 0 | 2593048.3004 | 44434756.8717 | 0 | 0 | 0 | 0 | 0 | 0 | 0 | 0 | 0 | 0 | 0 | 0 | 204161.3603 | 0 | 0 | 0 | 0 | 0 | 0
2016-06-13 | 572175.5682 | 0 | 0 | 0 | 0 | 0 | 530139 | 0 | 0 | 0 | 0 | 0 | 0 | 0 | 0 | 0 | 2630460.8461 | 44434756.8717 | 0 | 0 | 0 | 0 | 0 | 0 | 0 | 0 | 0 | 0 | 0 | 0 | 42036.5682 | 0 | 0 | 0 | 0 | 0 | 0
2016-06-13 01:00 | 199092.3919 | 172777.6612 | 0 | 0 | 0 | 0 | 519068 | 0 | 0 | 0 | 0 | 0 | 0 | 0 | 0 | 0 | 2499454.6733 | 44434756.8717 | 0 | 0 | 0 | 0 | 0 | 0 | 0 | 0 | 0 | 0 | 0 | 0 | -147197.9469 | 0 | 0 | 0 | 0 | 0 | 0
2016-06-13 02:00 | 8152.6965 | 203584.1183 | 0 | 0 | 0 | 0 | 498816 | 0 | 0 | 0 | 0 | 0 | 0 | 0 | 0 | 0 | 2243954.1985 | 44434756.8717 | 0 | 0 | 0 | 0 | 0 | 0 | 0 | 0 | 0 | 0 | 0 | 0 | -287079.1852 | 0 | 0 | 0 | 0 | 0 | 0
2016-06-13 03:00 | 395.6137 | 151158.2342 | 0 | 0 | 0 | 0 | 469138 | 0 | 0 | 0 | 0 | 0 | 0 | 0 | 0 | 0 | 1961304.3032 | 44434756.8717 | 0 | 0 | 0 | 0 | 0 | 0 | 0 | 0 | 0 | 0 | 0 | 0 | -317584.152 | 0 | 0 | 0 | 0 | 0 | 0
2016-06-13 04:00 | 66.3416 | 215469.3109 | 0 | 0 | 0 | 0 | 439711 | 0 | 0 | 0 | 0 | 0 | 0 | 0 | 0 | 0 | 1761788.2439 | 44434756.8717 | 0 | 0 | 0 | 0 | 0 | 0 | 0 | 0 | 0 | 0 | 0 | 0 | -224175.3475 | 0 | 0 | 0 | 0 | 0 | 0
2016-06-13 05:00 | 0 | 212257.7613 | 0 | 0 | 0 | 0 | 415207 | 0 | 0 | 0 | 0 | 0 | 0 | 0 | 0 | 0 | 1581163.4215 | 44434756.8717 | 0 | 0 | 0 | 0 | 0 | 0 | 0 | 0 | 0 | 0 | 0 | 0 | -202949.2387 | 0 | 0 | 0 | 0 | 0 | 0
2016-06-13 06:00 | 0 | 197376.1687 | 0 | 0 | 0 | 0 | 394517 | 0 | 0 | 0 | 0 | 0 | 0 | 0 | 0 | 0 | 1405708.0817 | 44434756.8717 | 0 | 0 | 0 | 0 | 0 | 0 | 0 | 0 | 0 | 0 | 0 | 0 | -197140.8313 | 0 | 0 | 0 | 0 | 0 | 0
2016-06-13 07:00 | 0 | 178418.2435 | 0 | 0 | 0 | 0 | 380639 | 0 | 0 | 0 | 0 | 0 | 0 | 0 | 0 | 0 | 1225731.6084 | 44434756.8717 | 0 | 0 | 0 | 0 | 0 | 0 | 0 | 0 | 0 | 0 | 0 | 0 | -202220.7565 | 0 | 0 | 0 | 0 | 0 | 0
2016-06-13 08:00 | 0 | 162245.0718 | 0 | 0 | 0 | 0 | 374559 | 0 | 0 | 0 | 0 | 0 | 0 | 0 | 0 | 0 | 1036772.2124 | 44434756.8717 | 0 | 0 | 0 | 0 | 0 | 0 | 0 | 0 | 0 | 0 | 0 | 0 | -212313.9282 | 0 | 0 | 0 | 0 | 0 | 0
2016-06-13 09:00 | 0 | 123192.2974 | 0 | 0 | 0 | 0 | 379564 | 0 | 0 | 0 | 0 | 0 | 0 | 0 | 0 | 0 | 808601.3971 | 44434756.8717 | 0 | 0 | 0 | 0 | 0 | 0 | 0 | 0 | 0 | 0 | 0 | 0 | -256371.7026 | 0 | 0 | 0 | 0 | 0 | 0
2016-06-13 10:00 | 0 | 113043.2442 | 0 | 0 | 0 | 0 | 394195 | 0 | 0 | 0 | 0 | 0 | 0 | 0 | 0 | 0 | 509282.3633 | 44478886.284 | 0 | 0 | 0 | 0 | 0 | 0 | 0 | 0 | 0 | 0 | 0 | 0 | -336313.5211 | 55161.7653 | 0 | 0 | 0 | 0 | 0
2016-06-13 11:00 | 361.4817 | 100215.6281 | 0 | 0 | 0 | 0 | 416210 | 0 | 0 | 0 | 0 | 0 | 0 | 0 | 0 | 0 | 228369.091 | 44478886.284 | 0 | 0 | 0 | 0 | 0 | 0 | 0 | 0 | 0 | 0 | 0 | 0 | -315632.8902 | 0 | 0 | 0 | 0 | 0 | 0
2016-06-13 12:00 | 102616.7611 | 81329.7546 | 0 | 0 | 0 | 0 | 440541 | 0 | 0 | 0 | 0 | 0 | 0 | 0 | 0 | 0 | 0 | 44478886.284 | 0 | 0 | 0 | 0 | 0 | 0 | 0 | 0 | 0 | 0 | 0 | 0 | -256594.4843 | 0 | 0 | 0 | 0 | 0 | 0
2016-06-13 13:00 | 427105.8855 | 40193.1145 | 0 | 0 | 0 | 0 | 467299 | 0 | 0 | 0 | 0 | 0 | 0 | 0 | 0 | 0 | 0 | 44478886.284 | 0 | 0 | 0 | 0 | 0 | 0 | 0 | 0 | 0 | 0 | 0 | 0 | 0 | 0 | 0 | 0 | 0 | 0 | 0
2016-06-13 14:00 | 696039.8472 | 0 | 0 | 0 | 0 | 0 | 495712 | 0 | 0 | 0 | 0 | 0 | 0 | 0 | 0 | 0 | 129197.8129 | 44523015.6962 | 0 | 0 | 0 | 0 | 0 | 0 | 0 | 0 | 0 | 0 | 0 | 0 | 145166.0819 | 55161.7653 | 0 | 0 | 0 | 0 | 0
2016-06-13 15:00 | 844943.2129 | 0 | 0 | 0 | 0 | 0 | 522570 | 0 | 0 | 0 | 0 | 0 | 0 | 0 | 0 | 0 | 416109.9724 | 44523015.6962 | 0 | 0 | 0 | 0 | 0 | 0 | 0 | 0 | 0 | 0 | 0 | 0 | 322373.2129 | 0 | 0 | 0 | 0 | 0 | 0
2016-06-13 16:00 | 905373.3877 | 0 | 0 | 0 | 0 | 0 | 545584 | 0 | 0 | 0 | 0 | 0 | 0 | 0 | 0 | 0 | 687228.5564 | 44567145.1084 | 0 | 0 | 0 | 0 | 0 | 0 | 0 | 0 | 0 | 0 | 0 | 0 | 304627.6225 | 55161.7653 | 0 | 0 | 0 | 0 | 0
2016-06-13 17:00 | 937308.6784 | 0 | 0 | 0 | 0 | 0 | 565469 | 0 | 0 | 0 | 0 | 0 | 0 | 0 | 0 | 0 | 1018165.8702 | 44567145.1084 | 0 | 0 | 0 | 0 | 0 | 0 | 0 | 0 | 0 | 0 | 0 | 0 | 371839.6784 | 0 | 0 | 0 | 0 | 0 | 0
2016-06-13 18:00 | 939344.6782 | 0 | 0 | 0 | 0 | 0 | 580343 | 0 | 0 | 0 | 0 | 0 | 0 | 0 | 0 | 0 | 1337677.3638 | 44567145.1084 | 0 | 0 | 0 | 0 | 0 | 0 | 0 | 0 | 0 | 0 | 0 | 0 | 359001.6782 | 0 | 0 | 0 | 0 | 0 | 0
2016-06-13 19:00 | 953480.986 | 0 | 0 | 0 | 0 | 0 | 589658 | 0 | 0 | 0 | 0 | 0 | 0 | 0 | 0 | 0 | 1612385.8502 | 44611274.5206 | 0 | 0 | 0 | 0 | 0 | 0 | 0 | 0 | 0 | 0 | 0 | 0 | 308661.2207 | 55161.7653 | 0 | 0 | 0 | 0 | 0
2016-06-13 20:00 | 965048.6147 | 0 | 0 | 0 | 0 | 0 | 595279 | 0 | 0 | 0 | 0 | 0 | 0 | 0 | 0 | 0 | 1892386.8362 | 44655403.9328 | 0 | 0 | 0 | 0 | 0 | 0 | 0 | 0 | 0 | 0 | 0 | 0 | 314607.8495 | 55161.7653 | 0 | 0 | 0 | 0 | 0
2016-06-13 21:00 | 951271.9112 | 0 | 0 | 0 | 0 | 0 | 596967 | 0 | 0 | 0 | 0 | 0 | 0 | 0 | 0 | 0 | 2207718.2073 | 44655403.9328 | 0 | 0 | 0 | 0 | 0 | 0 | 0 | 0 | 0 | 0 | 0 | 0 | 354304.9112 | 0 | 0 | 0 | 0 | 0 | 0
2016-06-13 22:00 | 899879.6354 | 0 | 0 | 0 | 0 | 0 | 591091 | 0 | 0 | 0 | 0 | 0 | 0 | 0 | 0 | 0 | 2433446.1217 | 44699533.345 | 0 | 0 | 0 | 0 | 0 | 0 | 0 | 0 | 0 | 0 | 0 | 0 | 253626.8701 | 55161.7653 | 0 | 0 | 0 | 0 | 0
2016-06-13 23:00 | 753460.6873 | 0 | 0 | 0 | 0 | 0 | 579889 | 0 | 0 | 0 | 0 | 0 | 0 | 0 | 0 | 0 | 2587924.9234 | 44699533.345 | 0 | 0 | 0 | 0 | 0 | 0 | 0 | 0 | 0 | 0 | 0 | 0 | 173571.6873 | 0 | 0 | 0 | 0 | 0 | 0
2016-06-14 | 611076.9659 | 0 | 0 | 0 | 0 | 0 | 565632 | 0 | 0 | 0 | 0 | 0 | 0 | 0 | 0 | 0 | 2628370.943 | 44699533.345 | 0 | 0 | 0 | 0 | 0 | 0 | 0 | 0 | 0 | 0 | 0 | 0 | 45444.9659 | 0 | 0 | 0 | 0 | 0 | 0
2016-06-14 01:00 | 238398.7958 | 154243.3185 | 0 | 0 | 0 | 0 | 551948 | 0 | 0 | 0 | 0 | 0 | 0 | 0 | 0 | 0 | 2486588.7047 | 44699533.345 | 0 | 0 | 0 | 0 | 0 | 0 | 0 | 0 | 0 | 0 | 0 | 0 | -159305.8857 | 0 | 0 | 0 | 0 | 0 | 0
2016-06-14 02:00 | 8780.0682 | 111784.503 | 0 | 0 | 0 | 0 | 527027 | 0 | 0 | 0 | 0 | 0 | 0 | 0 | 0 | 0 | 2124837.1432 | 44699533.345 | 0 | 0 | 0 | 0 | 0 | 0 | 0 | 0 | 0 | 0 | 0 | 0 | -406462.4287 | 0 | 0 | 0 | 0 | 0 | 0
2016-06-14 03:00 | 442.6335 | 230715.8502 | 0 | 0 | 0 | 0 | 491855 | 0 | 0 | 0 | 0 | 0 | 0 | 0 | 0 | 0 | 1892817.2437 | 44699533.345 | 0 | 0 | 0 | 0 | 0 | 0 | 0 | 0 | 0 | 0 | 0 | 0 | -260696.5163 | 0 | 0 | 0 | 0 | 0 | 0
2016-06-14 04:00 | 31.1695 | 51824.4017 | 0 | 0 | 0 | 0 | 458318 | 0 | 0 | 0 | 0 | 0 | 0 | 0 | 0 | 0 | 1531065.6821 | 44699533.345 | 0 | 0 | 0 | 0 | 0 | 0 | 0 | 0 | 0 | 0 | 0 | 0 | -406462.4287 | 0 | 0 | 0 | 0 | 0 | 0
2016-06-14 05:00 | 0 | 265527.6651 | 0 | 0 | 0 | 0 | 429694 | 0 | 0 | 0 | 0 | 0 | 0 | 0 | 0 | 0 | 1384957.6441 | 44699533.345 | 0 | 0 | 0 | 0 | 0 | 0 | 0 | 0 | 0 | 0 | 0 | 0 | -164166.3349 | 0 | 0 | 0 | 0 | 0 | 0
2016-06-14 06:00 | 0 | 256700.357 | 0 | 0 | 0 | 0 | 408610 | 0 | 0 | 0 | 0 | 0 | 0 | 0 | 0 | 0 | 1249758.0619 | 44699533.345 | 0 | 0 | 0 | 0 | 0 | 0 | 0 | 0 | 0 | 0 | 0 | 0 | -151909.643 | 0 | 0 | 0 | 0 | 0 | 0
2016-06-14 07:00 | 0 | 238530.629 | 0 | 0 | 0 | 0 | 393006 | 0 | 0 | 0 | 0 | 0 | 0 | 0 | 0 | 0 | 1112274.9817 | 44699533.345 | 0 | 0 | 0 | 0 | 0 | 0 | 0 | 0 | 0 | 0 | 0 | 0 | -154475.371 | 0 | 0 | 0 | 0 | 0 | 0
2016-06-14 08:00 | 0 | 93559.9811 | 0 | 0 | 0 | 0 | 386262 | 0 | 0 | 0 | 0 | 0 | 0 | 0 | 0 | 0 | 851770.1849 | 44699533.345 | 0 | 0 | 0 | 0 | 0 | 0 | 0 | 0 | 0 | 0 | 0 | 0 | -292702.0189 | 0 | 0 | 0 | 0 | 0 | 0
2016-06-14 09:00 | 0 | 162214.7691 | 0 | 0 | 0 | 0 | 390262 | 0 | 0 | 0 | 0 | 0 | 0 | 0 | 0 | 0 | 648808.1494 | 44699533.345 | 0 | 0 | 0 | 0 | 0 | 0 | 0 | 0 | 0 | 0 | 0 | 0 | -228047.2309 | 0 | 0 | 0 | 0 | 0 | 0
2016-06-14 10:00 | 0 | 148208.4012 | 0 | 0 | 0 | 0 | 405010 | 0 | 0 | 0 | 0 | 0 | 0 | 0 | 0 | 0 | 420254.7264 | 44699533.345 | 0 | 0 | 0 | 0 | 0 | 0 | 0 | 0 | 0 | 0 | 0 | 0 | -256801.5988 | 0 | 0 | 0 | 0 | 0 | 0
2016-06-14 11:00 | 827.2497 | 141711.7267 | 0 | 0 | 0 | 0 | 425599 | 0 | 0 | 0 | 0 | 0 | 0 | 0 | 0 | 0 | 168331.3055 | 44699533.345 | 0 | 0 | 0 | 0 | 0 | 0 | 0 | 0 | 0 | 0 | 0 | 0 | -283060.0236 | 0 | 0 | 0 | 0 | 0 | 0
2016-06-14 12:00 | 129592.2536 | 130959.4482 | 0 | 0 | 0 | 0 | 449688 | 0 | 0 | 0 | 0 | 0 | 0 | 0 | 0 | 0 | 0 | 44699533.345 | 0 | 0 | 0 | 0 | 0 | 0 | 0 | 0 | 0 | 0 | 0 | 0 | -189136.2983 | 0 | 0 | 0 | 0 | 0 | 0
2016-06-14 13:00 | 497111.6223 | 0 | 0 | 0 | 0 | 0 | 476353 | 0 | 0 | 0 | 0 | 0 | 0 | 0 | 0 | 0 | 0 | 44716140.2429 | 0 | 0 | 0 | 0 | 0 | 0 | 0 | 0 | 0 | 0 | 0 | 0 | 0 | 20758.6223 | 0 | 0 | 0 | 0 | 0
2016-06-14 14:00 | 576572.4445 | 0 | 0 | 0 | 0 | 0 | 503944 | 0 | 0 | 0 | 0 | 0 | 0 | 0 | 0 | 0 | 15545.3445 | 44760269.6551 | 0 | 0 | 0 | 0 | 0 | 0 | 0 | 0 | 0 | 0 | 0 | 0 | 17466.6792 | 55161.7653 | 0 | 0 | 0 | 0 | 0
2016-06-14 15:00 | 910397.7267 | 0 | 0 | 0 | 0 | 0 | 530927 | 0 | 0 | 0 | 0 | 0 | 0 | 0 | 0 | 0 | 304180.3201 | 44804399.0673 | 0 | 0 | 0 | 0 | 0 | 0 | 0 | 0 | 0 | 0 | 0 | 0 | 324308.9614 | 55161.7653 | 0 | 0 | 0 | 0 | 0
2016-06-14 16:00 | 964906.2691 | 0 | 0 | 0 | 0 | 0 | 553952 | 0 | 0 | 0 | 0 | 0 | 0 | 0 | 0 | 0 | 620835.6486 | 44848528.4795 | 0 | 0 | 0 | 0 | 0 | 0 | 0 | 0 | 0 | 0 | 0 | 0 | 355792.5039 | 55161.7653 | 0 | 0 | 0 | 0 | 0
2016-06-14 17:00 | 995158.4904 | 0 | 0 | 0 | 0 | 0 | 573249 | 0 | 0 | 0 | 0 | 0 | 0 | 0 | 0 | 0 | 947241.124 | 44892657.8917 | 0 | 0 | 0 | 0 | 0 | 0 | 0 | 0 | 0 | 0 | 0 | 0 | 366747.7252 | 55161.7653 | 0 | 0 | 0 | 0 | 0
2016-06-14 18:00 | 1000100.7392 | 0 | 0 | 0 | 0 | 0 | 587081 | 0 | 0 | 0 | 0 | 0 | 0 | 0 | 0 | 0 | 1265734.7208 | 44936787.3039 | 0 | 0 | 0 | 0 | 0 | 0 | 0 | 0 | 0 | 0 | 0 | 0 | 357857.974 | 55161.7653 | 0 | 0 | 0 | 0 | 0
2016-06-14 19:00 | 1019698.3243 | 0 | 0 | 0 | 0 | 0 | 595687 | 0 | 0 | 0 | 0 | 0 | 0 | 0 | 0 | 0 | 1594010.8283 | 44980916.7162 | 0 | 0 | 0 | 0 | 0 | 0 | 0 | 0 | 0 | 0 | 0 | 0 | 368849.559 | 55161.7653 | 0 | 0 | 0 | 0 | 0
2016-06-14 20:00 | 1033261.2223 | 0 | 0 | 0 | 0 | 0 | 601822 | 0 | 0 | 0 | 0 | 0 | 0 | 0 | 0 | 0 | 1928897.7651 | 45025046.1284 | 0 | 0 | 0 | 0 | 0 | 0 | 0 | 0 | 0 | 0 | 0 | 0 | 376277.4571 | 55161.7653 | 0 | 0 | 0 | 0 | 0
2016-06-14 21:00 | 1010206.8805 | 0 | 0 | 0 | 0 | 0 | 603737 | 0 | 0 | 0 | 0 | 0 | 0 | 0 | 0 | 0 | 2241561.9876 | 45069175.5406 | 0 | 0 | 0 | 0 | 0 | 0 | 0 | 0 | 0 | 0 | 0 | 0 | 351308.1152 | 55161.7653 | 0 | 0 | 0 | 0 | 0
2016-06-14 22:00 | 957189.4776 | 0 | 0 | 0 | 0 | 0 | 597600 | 0 | 0 | 0 | 0 | 0 | 0 | 0 | 0 | 0 | 2512502.6516 | 45113304.9528 | 0 | 0 | 0 | 0 | 0 | 0 | 0 | 0 | 0 | 0 | 0 | 0 | 304427.7124 | 55161.7653 | 0 | 0 | 0 | 0 | 0
2016-06-14 23:00 | 805861.5226 | 0 | 0 | 0 | 0 | 0 | 585548 | 0 | 0 | 0 | 0 | 0 | 0 | 0 | 0 | 0 | 2659487.7156 | 45157434.365 | 0 | 0 | 0 | 0 | 0 | 0 | 0 | 0 | 0 | 0 | 0 | 0 | 165151.7573 | 55161.7653 | 0 | 0 | 0 | 0 | 0
2016-06-15 | 593578.8505 | 0 | 0 | 0 | 0 | 0 | 570965 | 0 | 0 | 0 | 0 | 0 | 0 | 0 | 0 | 0 | 2630520.0714 | 45201563.7772 | 0 | 0 | 0 | 0 | 0 | 0 | 0 | 0 | 0 | 0 | 0 | 0 | -32547.9148 | 55161.7653 | 0 | 0 | 0 | 0 | 0
2016-06-15 01:00 | 205400.5594 | 0 | 0 | 0 | 0 | 0 | 557325 | 0 | 0 | 0 | 0 | 0 | 0 | 0 | 0 | 0 | 2317307.3193 | 45201563.7772 | 0 | 0 | 0 | 0 | 0 | 0 | 0 | 0 | 0 | 0 | 0 | 0 | -351924.4406 | 0 | 0 | 0 | 0 | 0 | 0
2016-06-15 02:00 | 9091.886 | 231635.236 | 0 | 0 | 0 | 0 | 532471 | 0 | 0 | 0 | 0 | 0 | 0 | 0 | 0 | 0 | 2057655.268 | 45201563.7772 | 0 | 0 | 0 | 0 | 0 | 0 | 0 | 0 | 0 | 0 | 0 | 0 | -291743.878 | 0 | 0 | 0 | 0 | 0 | 0
2016-06-15 03:00 | 437.1677 | 91790.4036 | 0 | 0 | 0 | 0 | 498690 | 0 | 0 | 0 | 0 | 0 | 0 | 0 | 0 | 0 | 1695903.7064 | 45201563.7772 | 0 | 0 | 0 | 0 | 0 | 0 | 0 | 0 | 0 | 0 | 0 | 0 | -406462.4287 | 0 | 0 | 0 | 0 | 0 | 0
2016-06-15 04:00 | 117.5571 | 285195.3579 | 0 | 0 | 0 | 0 | 466211 | 0 | 0 | 0 | 0 | 0 | 0 | 0 | 0 | 0 | 1534904.4107 | 45201563.7772 | 0 | 0 | 0 | 0 | 0 | 0 | 0 | 0 | 0 | 0 | 0 | 0 | -180898.085 | 0 | 0 | 0 | 0 | 0 | 0
2016-06-15 05:00 | 0 | 298741.3968 | 0 | 0 | 0 | 0 | 438142 | 0 | 0 | 0 | 0 | 0 | 0 | 0 | 0 | 0 | 1410837.8738 | 45201563.7772 | 0 | 0 | 0 | 0 | 0 | 0 | 0 | 0 | 0 | 0 | 0 | 0 | -139400.6032 | 0 | 0 | 0 | 0 | 0 | 0
2016-06-15 06:00 | 0 | 295392.2961 | 0 | 0 | 0 | 0 | 417100 | 0 | 0 | 0 | 0 | 0 | 0 | 0 | 0 | 0 | 1253424.0463 | 45245693.1895 | 0 | 0 | 0 | 0 | 0 | 0 | 0 | 0 | 0 | 0 | 0 | 0 | -176869.4692 | 55161.7653 | 0 | 0 | 0 | 0 | 0
2016-06-15 07:00 | 0 | 0 | 0 | 0 | 0 | 0 | 402112 | 0 | 0 | 0 | 0 | 0 | 0 | 0 | 0 | 0 | 895544.3663 | 45245693.1895 | 0 | 0 | 0 | 0 | 0 | 0 | 0 | 0 | 0 | 0 | 0 | 0 | -402112 | 0 | 0 | 0 | 0 | 0 | 0
2016-06-15 08:00 | 0 | 271486.3024 | 0 | 0 | 0 | 0 | 394759 | 0 | 0 | 0 | 0 | 0 | 0 | 0 | 0 | 0 | 785831.6653 | 45245693.1895 | 0 | 0 | 0 | 0 | 0 | 0 | 0 | 0 | 0 | 0 | 0 | 0 | -123272.6976 | 0 | 0 | 0 | 0 | 0 | 0
2016-06-15 09:00 | 0 | 218693.3206 | 0 | 0 | 0 | 0 | 398514 | 0 | 0 | 0 | 0 | 0 | 0 | 0 | 0 | 0 | 625791.2607 | 45245693.1895 | 0 | 0 | 0 | 0 | 0 | 0 | 0 | 0 | 0 | 0 | 0 | 0 | -179820.6794 | 0 | 0 | 0 | 0 | 0 | 0
2016-06-15 10:00 | 0 | 206493.2809 | 0 | 0 | 0 | 0 | 413684 | 0 | 0 | 0 | 0 | 0 | 0 | 0 | 0 | 0 | 441391.5207 | 45245693.1895 | 0 | 0 | 0 | 0 | 0 | 0 | 0 | 0 | 0 | 0 | 0 | 0 | -207190.7191 | 0 | 0 | 0 | 0 | 0 | 0
2016-06-15 11:00 | 1021.0403 | 113531.9149 | 0 | 0 | 0 | 0 | 433725 | 0 | 0 | 0 | 0 | 0 | 0 | 0 | 0 | 0 | 157328.4008 | 45245693.1895 | 0 | 0 | 0 | 0 | 0 | 0 | 0 | 0 | 0 | 0 | 0 | 0 | -319172.0448 | 0 | 0 | 0 | 0 | 0 | 0
2016-06-15 12:00 | 131295.4581 | 150141.0578 | 0 | 0 | 0 | 0 | 458210 | 0 | 0 | 0 | 0 | 0 | 0 | 0 | 0 | 0 | 0 | 45245693.1895 | 0 | 0 | 0 | 0 | 0 | 0 | 0 | 0 | 0 | 0 | 0 | 0 | -176773.4841 | 0 | 0 | 0 | 0 | 0 | 0
2016-06-15 13:00 | 490863.9052 | 0 | 0 | 0 | 0 | 0 | 486171 | 0 | 0 | 0 | 0 | 0 | 0 | 0 | 0 | 0 | 4176.6857 | 45245693.1895 | 0 | 0 | 0 | 0 | 0 | 0 | 0 | 0 | 0 | 0 | 0 | 0 | 4692.9052 | 0 | 0 | 0 | 0 | 0 | 0
2016-06-15 14:00 | 756577.4754 | 0 | 0 | 0 | 0 | 0 | 515729 | 0 | 0 | 0 | 0 | 0 | 0 | 0 | 0 | 0 | 169437.8577 | 45289822.6017 | 0 | 0 | 0 | 0 | 0 | 0 | 0 | 0 | 0 | 0 | 0 | 0 | 185686.7102 | 55161.7653 | 0 | 0 | 0 | 0 | 0
2016-06-15 15:00 | 881642.1178 | 0 | 0 | 0 | 0 | 0 | 544200 | 0 | 0 | 0 | 0 | 0 | 0 | 0 | 0 | 0 | 469761.3425 | 45289822.6017 | 0 | 0 | 0 | 0 | 0 | 0 | 0 | 0 | 0 | 0 | 0 | 0 | 337442.1178 | 0 | 0 | 0 | 0 | 0 | 0
2016-06-15 16:00 | 944779.3559 | 0 | 0 | 0 | 0 | 0 | 569028 | 0 | 0 | 0 | 0 | 0 | 0 | 0 | 0 | 0 | 755086.0781 | 45333952.0139 | 0 | 0 | 0 | 0 | 0 | 0 | 0 | 0 | 0 | 0 | 0 | 0 | 320589.5906 | 55161.7653 | 0 | 0 | 0 | 0 | 0
2016-06-15 17:00 | 976526.3536 | 0 | 0 | 0 | 0 | 0 | 590949 | 0 | 0 | 0 | 0 | 0 | 0 | 0 | 0 | 0 | 1049155.9517 | 45378081.4261 | 0 | 0 | 0 | 0 | 0 | 0 | 0 | 0 | 0 | 0 | 0 | 0 | 330415.5883 | 55161.7653 | 0 | 0 | 0 | 0 | 0
2016-06-15 18:00 | 978002.444 | 0 | 0 | 0 | 0 | 0 | 608682 | 0 | 0 | 0 | 0 | 0 | 0 | 0 | 0 | 0 | 1377851.1469 | 45378081.4261 | 0 | 0 | 0 | 0 | 0 | 0 | 0 | 0 | 0 | 0 | 0 | 0 | 369320.444 | 0 | 0 | 0 | 0 | 0 | 0
2016-06-15 19:00 | 994825.924 | 0 | 0 | 0 | 0 | 0 | 621100 | 0 | 0 | 0 | 0 | 0 | 0 | 0 | 0 | 0 | 1661373.2482 | 45422210.8383 | 0 | 0 | 0 | 0 | 0 | 0 | 0 | 0 | 0 | 0 | 0 | 0 | 318564.1588 | 55161.7653 | 0 | 0 | 0 | 0 | 0
2016-06-15 20:00 | 998081.34 | 0 | 0 | 0 | 0 | 0 | 629859 | 0 | 0 | 0 | 0 | 0 | 0 | 0 | 0 | 0 | 1989091.1308 | 45422210.8383 | 0 | 0 | 0 | 0 | 0 | 0 | 0 | 0 | 0 | 0 | 0 | 0 | 368222.34 | 0 | 0 | 0 | 0 | 0 | 0
2016-06-15 21:00 | 963598.3452 | 0 | 0 | 0 | 0 | 0 | 632024 | 0 | 0 | 0 | 0 | 0 | 0 | 0 | 0 | 0 | 2284192.298 | 45422210.8383 | 0 | 0 | 0 | 0 | 0 | 0 | 0 | 0 | 0 | 0 | 0 | 0 | 331574.3452 | 0 | 0 | 0 | 0 | 0 | 0
2016-06-15 22:00 | 929445.8681 | 0 | 0 | 0 | 0 | 0 | 626813 | 0 | 0 | 0 | 0 | 0 | 0 | 0 | 0 | 0 | 2504441.5795 | 45466340.2505 | 0 | 0 | 0 | 0 | 0 | 0 | 0 | 0 | 0 | 0 | 0 | 0 | 247471.1028 | 55161.7653 | 0 | 0 | 0 | 0 | 0
2016-06-15 23:00 | 765148.0314 | 0 | 0 | 0 | 0 | 0 | 613147 | 0 | 0 | 0 | 0 | 0 | 0 | 0 | 0 | 0 | 2639722.4974 | 45466340.2505 | 0 | 0 | 0 | 0 | 0 | 0 | 0 | 0 | 0 | 0 | 0 | 0 | 152001.0314 | 0 | 0 | 0 | 0 | 0 | 0
2016-06-16 | 570886.8279 | 0 | 0 | 0 | 0 | 0 | 596583 | 0 | 0 | 0 | 0 | 0 | 0 | 0 | 0 | 0 | 2567758.9332 | 45510469.6627 | 0 | 0 | 0 | 0 | 0 | 0 | 0 | 0 | 0 | 0 | 0 | 0 | -80857.9373 | 55161.7653 | 0 | 0 | 0 | 0 | 0
2016-06-16 01:00 | 207480.3573 | 0 | 0 | 0 | 0 | 0 | 579747 | 0 | 0 | 0 | 0 | 0 | 0 | 0 | 0 | 0 | 2236441.6212 | 45510469.6627 | 0 | 0 | 0 | 0 | 0 | 0 | 0 | 0 | 0 | 0 | 0 | 0 | -372266.6427 | 0 | 0 | 0 | 0 | 0 | 0
2016-06-16 02:00 | 9629.501 | 431420.3917 | 0 | 0 | 0 | 0 | 552876 | 0 | 0 | 0 | 0 | 0 | 0 | 0 | 0 | 0 | 2136916.3856 | 45510469.6627 | 0 | 0 | 0 | 0 | 0 | 0 | 0 | 0 | 0 | 0 | 0 | 0 | -111826.1073 | 0 | 0 | 0 | 0 | 0 | 0
2016-06-16 03:00 | 487.7163 | 109858.855 | 0 | 0 | 0 | 0 | 516809 | 0 | 0 | 0 | 0 | 0 | 0 | 0 | 0 | 0 | 1775164.8241 | 45510469.6627 | 0 | 0 | 0 | 0 | 0 | 0 | 0 | 0 | 0 | 0 | 0 | 0 | -406462.4287 | 0 | 0 | 0 | 0 | 0 | 0
2016-06-16 04:00 | 93.3424 | 75738.2289 | 0 | 0 | 0 | 0 | 482294 | 0 | 0 | 0 | 0 | 0 | 0 | 0 | 0 | 0 | 1413413.2625 | 45510469.6627 | 0 | 0 | 0 | 0 | 0 | 0 | 0 | 0 | 0 | 0 | 0 | 0 | -406462.4287 | 0 | 0 | 0 | 0 | 0 | 0
2016-06-16 05:00 | 0 | 497934.1448 | 0 | 0 | 0 | 0 | 452694 | 0 | 0 | 0 | 0 | 0 | 0 | 0 | 0 | 0 | 1453676.9914 | 45510469.6627 | 0 | 0 | 0 | 0 | 0 | 0 | 0 | 0 | 0 | 0 | 0 | 0 | 45240.1448 | 0 | 0 | 0 | 0 | 0 | 0
2016-06-16 06:00 | 0 | 23116.5713 | 0 | 0 | 0 | 0 | 429579 | 0 | 0 | 0 | 0 | 0 | 0 | 0 | 0 | 0 | 1091925.4298 | 45510469.6627 | 0 | 0 | 0 | 0 | 0 | 0 | 0 | 0 | 0 | 0 | 0 | 0 | -406462.4287 | 0 | 0 | 0 | 0 | 0 | 0
2016-06-16 07:00 | 0 | 6447.5713 | 0 | 0 | 0 | 0 | 412910 | 0 | 0 | 0 | 0 | 0 | 0 | 0 | 0 | 0 | 730173.8683 | 45510469.6627 | 0 | 0 | 0 | 0 | 0 | 0 | 0 | 0 | 0 | 0 | 0 | 0 | -406462.4287 | 0 | 0 | 0 | 0 | 0 | 0
2016-06-16 08:00 | 0 | 467580.4555 | 0 | 0 | 0 | 0 | 404973 | 0 | 0 | 0 | 0 | 0 | 0 | 0 | 0 | 0 | 785894.5037 | 45510469.6627 | 0 | 0 | 0 | 0 | 0 | 0 | 0 | 0 | 0 | 0 | 0 | 0 | 62607.4555 | 0 | 0 | 0 | 0 | 0 | 0
2016-06-16 09:00 | 0 | 2042.5713 | 0 | 0 | 0 | 0 | 408505 | 0 | 0 | 0 | 0 | 0 | 0 | 0 | 0 | 0 | 424142.9421 | 45510469.6627 | 0 | 0 | 0 | 0 | 0 | 0 | 0 | 0 | 0 | 0 | 0 | 0 | -406462.4287 | 0 | 0 | 0 | 0 | 0 | 0
2016-06-16 10:00 | 0 | 110338.483 | 0 | 0 | 0 | 0 | 422239 | 0 | 0 | 0 | 0 | 0 | 0 | 0 | 0 | 0 | 97457.5109 | 45554599.075 | 0 | 0 | 0 | 0 | 0 | 0 | 0 | 0 | 0 | 0 | 0 | 0 | -367062.2823 | 55161.7653 | 0 | 0 | 0 | 0 | 0
2016-06-16 11:00 | 1243.0307 | 363679.8807 | 0 | 0 | 0 | 0 | 442317 | 0 | 0 | 0 | 0 | 0 | 0 | 0 | 0 | 0 | 28576.772 | 45554599.075 | 0 | 0 | 0 | 0 | 0 | 0 | 0 | 0 | 0 | 0 | 0 | 0 | -77394.0886 | 0 | 0 | 0 | 0 | 0 | 0
2016-06-16 12:00 | 134320.1949 | 301062.0725 | 0 | 0 | 0 | 0 | 467491 | 0 | 0 | 0 | 0 | 0 | 0 | 0 | 0 | 0 | 0 | 45554599.075 | 0 | 0 | 0 | 0 | 0 | 0 | 0 | 0 | 0 | 0 | 0 | 0 | -32108.7326 | 0 | 0 | 0 | 0 | 0 | 0
2016-06-16 13:00 | 500609.1472 | 0 | 0 | 0 | 0 | 0 | 494771 | 0 | 0 | 0 | 0 | 0 | 0 | 0 | 0 | 0 | 0 | 45559269.5927 | 0 | 0 | 0 | 0 | 0 | 0 | 0 | 0 | 0 | 0 | 0 | 0 | 0 | 5838.1472 | 0 | 0 | 0 | 0 | 0
2016-06-16 14:00 | 681763.0221 | 0 | 0 | 0 | 0 | 0 | 523244 | 0 | 0 | 0 | 0 | 0 | 0 | 0 | 0 | 0 | 91987.9586 | 45603399.005 | 0 | 0 | 0 | 0 | 0 | 0 | 0 | 0 | 0 | 0 | 0 | 0 | 103357.2568 | 55161.7653 | 0 | 0 | 0 | 0 | 0
2016-06-16 15:00 | 902941.9749 | 0 | 0 | 0 | 0 | 0 | 550557 | 0 | 0 | 0 | 0 | 0 | 0 | 0 | 0 | 0 | 356516.6152 | 45647528.4172 | 0 | 0 | 0 | 0 | 0 | 0 | 0 | 0 | 0 | 0 | 0 | 0 | 297223.2096 | 55161.7653 | 0 | 0 | 0 | 0 | 0
2016-06-16 16:00 | 962807.7788 | 0 | 0 | 0 | 0 | 0 | 573493 | 0 | 0 | 0 | 0 | 0 | 0 | 0 | 0 | 0 | 653912.7972 | 45691657.8294 | 0 | 0 | 0 | 0 | 0 | 0 | 0 | 0 | 0 | 0 | 0 | 0 | 334153.0135 | 55161.7653 | 0 | 0 | 0 | 0 | 0
2016-06-16 17:00 | 997188.5225 | 0 | 0 | 0 | 0 | 0 | 593314 | 0 | 0 | 0 | 0 | 0 | 0 | 0 | 0 | 0 | 964267.1512 | 45735787.2416 | 0 | 0 | 0 | 0 | 0 | 0 | 0 | 0 | 0 | 0 | 0 | 0 | 348712.7573 | 55161.7653 | 0 | 0 | 0 | 0 | 0
2016-06-16 18:00 | 1013864.0457 | 0 | 0 | 0 | 0 | 0 | 608327 | 0 | 0 | 0 | 0 | 0 | 0 | 0 | 0 | 0 | 1276101.1507 | 45779916.6538 | 0 | 0 | 0 | 0 | 0 | 0 | 0 | 0 | 0 | 0 | 0 | 0 | 350375.2804 | 55161.7653 | 0 | 0 | 0 | 0 | 0
2016-06-16 19:00 | 1035909.6999 | 0 | 0 | 0 | 0 | 0 | 617141 | 0 | 0 | 0 | 0 | 0 | 0 | 0 | 0 | 0 | 1599711.3226 | 45824046.066 | 0 | 0 | 0 | 0 | 0 | 0 | 0 | 0 | 0 | 0 | 0 | 0 | 363606.9346 | 55161.7653 | 0 | 0 | 0 | 0 | 0
2016-06-16 20:00 | 1049698.5765 | 0 | 0 | 0 | 0 | 0 | 622344 | 0 | 0 | 0 | 0 | 0 | 0 | 0 | 0 | 0 | 1930962.9246 | 45868175.4783 | 0 | 0 | 0 | 0 | 0 | 0 | 0 | 0 | 0 | 0 | 0 | 0 | 372192.8113 | 55161.7653 | 0 | 0 | 0 | 0 | 0
2016-06-16 21:00 | 1032817.5613 | 0 | 0 | 0 | 0 | 0 | 623112 | 0 | 0 | 0 | 0 | 0 | 0 | 0 | 0 | 0 | 2246506.9031 | 45912304.8905 | 0 | 0 | 0 | 0 | 0 | 0 | 0 | 0 | 0 | 0 | 0 | 0 | 354543.796 | 55161.7653 | 0 | 0 | 0 | 0 | 0
2016-06-16 22:00 | 975360.0529 | 0 | 0 | 0 | 0 | 0 | 617203 | 0 | 0 | 0 | 0 | 0 | 0 | 0 | 0 | 0 | 2516172.709 | 45956434.3027 | 0 | 0 | 0 | 0 | 0 | 0 | 0 | 0 | 0 | 0 | 0 | 0 | 302995.2876 | 55161.7653 | 0 | 0 | 0 | 0 | 0
2016-06-16 23:00 | 821800.8626 | 0 | 0 | 0 | 0 | 0 | 605611 | 0 | 0 | 0 | 0 | 0 | 0 | 0 | 0 | 0 | 2659487.7156 | 46000563.7149 | 0 | 0 | 0 | 0 | 0 | 0 | 0 | 0 | 0 | 0 | 0 | 0 | 161028.0973 | 55161.7653 | 0 | 0 | 0 | 0 | 0
2016-06-17 | 609561.1186 | 0 | 0 | 0 | 0 | 0 | 591553 | 0 | 0 | 0 | 0 | 0 | 0 | 0 | 0 | 0 | 2626420.9701 | 46044693.1271 | 0 | 0 | 0 | 0 | 0 | 0 | 0 | 0 | 0 | 0 | 0 | 0 | -37153.6466 | 55161.7653 | 0 | 0 | 0 | 0 | 0
2016-06-17 01:00 | 225611.2818 | 0 | 0 | 0 | 0 | 0 | 575723 | 0 | 0 | 0 | 0 | 0 | 0 | 0 | 0 | 0 | 2314821.5409 | 46044693.1271 | 0 | 0 | 0 | 0 | 0 | 0 | 0 | 0 | 0 | 0 | 0 | 0 | -350111.7182 | 0 | 0 | 0 | 0 | 0 | 0
2016-06-17 02:00 | 9279.5669 | 133849.0044 | 0 | 0 | 0 | 0 | 549591 | 0 | 0 | 0 | 0 | 0 | 0 | 0 | 0 | 0 | 1953069.9793 | 46044693.1271 | 0 | 0 | 0 | 0 | 0 | 0 | 0 | 0 | 0 | 0 | 0 | 0 | -406462.4287 | 0 | 0 | 0 | 0 | 0 | 0
2016-06-17 03:00 | 426.2421 | 408164.1495 | 0 | 0 | 0 | 0 | 515717 | 0 | 0 | 0 | 0 | 0 | 0 | 0 | 0 | 0 | 1857727.2978 | 46044693.1271 | 0 | 0 | 0 | 0 | 0 | 0 | 0 | 0 | 0 | 0 | 0 | 0 | -107126.6084 | 0 | 0 | 0 | 0 | 0 | 0
2016-06-17 04:00 | 38.9044 | 77215.6669 | 0 | 0 | 0 | 0 | 483717 | 0 | 0 | 0 | 0 | 0 | 0 | 0 | 0 | 0 | 1495975.7362 | 46044693.1271 | 0 | 0 | 0 | 0 | 0 | 0 | 0 | 0 | 0 | 0 | 0 | 0 | -406462.4287 | 0 | 0 | 0 | 0 | 0 | 0
2016-06-17 05:00 | 0 | 47816.5713 | 0 | 0 | 0 | 0 | 454279 | 0 | 0 | 0 | 0 | 0 | 0 | 0 | 0 | 0 | 1134224.1747 | 46044693.1271 | 0 | 0 | 0 | 0 | 0 | 0 | 0 | 0 | 0 | 0 | 0 | 0 | -406462.4287 | 0 | 0 | 0 | 0 | 0 | 0
2016-06-17 06:00 | 0 | 394234.9083 | 0 | 0 | 0 | 0 | 428248 | 0 | 0 | 0 | 0 | 0 | 0 | 0 | 0 | 0 | 1103952.5231 | 46044693.1271 | 0 | 0 | 0 | 0 | 0 | 0 | 0 | 0 | 0 | 0 | 0 | 0 | -34013.0917 | 0 | 0 | 0 | 0 | 0 | 0
2016-06-17 07:00 | 0 | 5289.5713 | 0 | 0 | 0 | 0 | 411752 | 0 | 0 | 0 | 0 | 0 | 0 | 0 | 0 | 0 | 742200.9615 | 46044693.1271 | 0 | 0 | 0 | 0 | 0 | 0 | 0 | 0 | 0 | 0 | 0 | 0 | -406462.4287 | 0 | 0 | 0 | 0 | 0 | 0
2016-06-17 08:00 | 0 | 342377.0908 | 0 | 0 | 0 | 0 | 403500 | 0 | 0 | 0 | 0 | 0 | 0 | 0 | 0 | 0 | 687801.5723 | 46044693.1271 | 0 | 0 | 0 | 0 | 0 | 0 | 0 | 0 | 0 | 0 | 0 | 0 | -61122.9092 | 0 | 0 | 0 | 0 | 0 | 0
2016-06-17 09:00 | 0 | 300766.9623 | 0 | 0 | 0 | 0 | 405513 | 0 | 0 | 0 | 0 | 0 | 0 | 0 | 0 | 0 | 545483.6277 | 46088822.5393 | 0 | 0 | 0 | 0 | 0 | 0 | 0 | 0 | 0 | 0 | 0 | 0 | -159907.803 | 55161.7653 | 0 | 0 | 0 | 0 | 0
2016-06-17 10:00 | 0 | 295155.3295 | 0 | 0 | 0 | 0 | 416644 | 0 | 0 | 0 | 0 | 0 | 0 | 0 | 0 | 0 | 437358.7109 | 46088822.5393 | 0 | 0 | 0 | 0 | 0 | 0 | 0 | 0 | 0 | 0 | 0 | 0 | -121488.6705 | 0 | 0 | 0 | 0 | 0 | 0
2016-06-17 11:00 | 1096.9674 | 26741.6039 | 0 | 0 | 0 | 0 | 434301 | 0 | 0 | 0 | 0 | 0 | 0 | 0 | 0 | 0 | 75607.1493 | 46088822.5393 | 0 | 0 | 0 | 0 | 0 | 0 | 0 | 0 | 0 | 0 | 0 | 0 | -406462.4287 | 0 | 0 | 0 | 0 | 0 | 0
2016-06-17 12:00 | 136953.8975 | 237384.2493 | 0 | 0 | 0 | 0 | 459290 | 0 | 0 | 0 | 0 | 0 | 0 | 0 | 0 | 0 | 0 | 46088822.5393 | 0 | 0 | 0 | 0 | 0 | 0 | 0 | 0 | 0 | 0 | 0 | 0 | -84951.8532 | 0 | 0 | 0 | 0 | 0 | 0
2016-06-17 13:00 | 511724.2135 | 0 | 0 | 0 | 0 | 0 | 488911 | 0 | 0 | 0 | 0 | 0 | 0 | 0 | 0 | 0 | 0 | 46107073.1102 | 0 | 0 | 0 | 0 | 0 | 0 | 0 | 0 | 0 | 0 | 0 | 0 | 0 | 22813.2135 | 0 | 0 | 0 | 0 | 0
2016-06-17 14:00 | 679898.8008 | 0 | 0 | 0 | 0 | 0 | 518595 | 0 | 0 | 0 | 0 | 0 | 0 | 0 | 0 | 0 | 94466.4116 | 46151202.5224 | 0 | 0 | 0 | 0 | 0 | 0 | 0 | 0 | 0 | 0 | 0 | 0 | 106142.0355 | 55161.7653 | 0 | 0 | 0 | 0 | 0
2016-06-17 15:00 | 908754.2788 | 0 | 0 | 0 | 0 | 0 | 545741 | 0 | 0 | 0 | 0 | 0 | 0 | 0 | 0 | 0 | 368454.2587 | 46195331.9346 | 0 | 0 | 0 | 0 | 0 | 0 | 0 | 0 | 0 | 0 | 0 | 0 | 307851.5135 | 55161.7653 | 0 | 0 | 0 | 0 | 0
2016-06-17 16:00 | 962881.275 | 0 | 0 | 0 | 0 | 0 | 567490 | 0 | 0 | 0 | 0 | 0 | 0 | 0 | 0 | 0 | 671258.5224 | 46239461.3468 | 0 | 0 | 0 | 0 | 0 | 0 | 0 | 0 | 0 | 0 | 0 | 0 | 340229.5097 | 55161.7653 | 0 | 0 | 0 | 0 | 0
2016-06-17 17:00 | 993079.3928 | 0 | 0 | 0 | 0 | 0 | 584549 | 0 | 0 | 0 | 0 | 0 | 0 | 0 | 0 | 0 | 985756.6009 | 46283590.759 | 0 | 0 | 0 | 0 | 0 | 0 | 0 | 0 | 0 | 0 | 0 | 0 | 353368.6275 | 55161.7653 | 0 | 0 | 0 | 0 | 0
2016-06-17 18:00 | 1008125.658 | 0 | 0 | 0 | 0 | 0 | 597291 | 0 | 0 | 0 | 0 | 0 | 0 | 0 | 0 | 0 | 1302305.4754 | 46327720.1712 | 0 | 0 | 0 | 0 | 0 | 0 | 0 | 0 | 0 | 0 | 0 | 0 | 355672.8927 | 55161.7653 | 0 | 0 | 0 | 0 | 0
2016-06-17 19:00 | 1020971.7962 | 0 | 0 | 0 | 0 | 0 | 606608 | 0 | 0 | 0 | 0 | 0 | 0 | 0 | 0 | 0 | 1621995.2829 | 46371849.5835 | 0 | 0 | 0 | 0 | 0 | 0 | 0 | 0 | 0 | 0 | 0 | 0 | 359202.031 | 55161.7653 | 0 | 0 | 0 | 0 | 0
2016-06-17 20:00 | 1027863.4304 | 0 | 0 | 0 | 0 | 0 | 612181 | 0 | 0 | 0 | 0 | 0 | 0 | 0 | 0 | 0 | 1942858.6749 | 46415978.9957 | 0 | 0 | 0 | 0 | 0 | 0 | 0 | 0 | 0 | 0 | 0 | 0 | 360520.6651 | 55161.7653 | 0 | 0 | 0 | 0 | 0
2016-06-17 21:00 | 1018852.2423 | 0 | 0 | 0 | 0 | 0 | 612561 | 0 | 0 | 0 | 0 | 0 | 0 | 0 | 0 | 0 | 2255363.9094 | 46460108.4079 | 0 | 0 | 0 | 0 | 0 | 0 | 0 | 0 | 0 | 0 | 0 | 0 | 351129.477 | 55161.7653 | 0 | 0 | 0 | 0 | 0
2016-06-17 22:00 | 953021.045 | 0 | 0 | 0 | 0 | 0 | 604742 | 0 | 0 | 0 | 0 | 0 | 0 | 0 | 0 | 0 | 2516238.2884 | 46504237.8201 | 0 | 0 | 0 | 0 | 0 | 0 | 0 | 0 | 0 | 0 | 0 | 0 | 293117.2798 | 55161.7653 | 0 | 0 | 0 | 0 | 0
2016-06-17 23:00 | 806134.1778 | 0 | 0 | 0 | 0 | 0 | 590018 | 0 | 0 | 0 | 0 | 0 | 0 | 0 | 0 | 0 | 2659487.7156 | 46548367.2323 | 0 | 0 | 0 | 0 | 0 | 0 | 0 | 0 | 0 | 0 | 0 | 0 | 160954.4125 | 55161.7653 | 0 | 0 | 0 | 0 | 0
2016-06-18 | 597198.2623 | 0 | 0 | 0 | 0 | 0 | 571383 | 0 | 0 | 0 | 0 | 0 | 0 | 0 | 0 | 0 | 2659487.7156 | 46569019.4422 | 0 | 0 | 0 | 0 | 0 | 0 | 0 | 0 | 0 | 0 | 0 | 0 | 0 | 25815.2623 | 0 | 0 | 0 | 0 | 0
2016-06-18 01:00 | 200436.3104 | 0 | 0 | 0 | 0 | 0 | 554508 | 0 | 0 | 0 | 0 | 0 | 0 | 0 | 0 | 0 | 2344363.9119 | 46569019.4422 | 0 | 0 | 0 | 0 | 0 | 0 | 0 | 0 | 0 | 0 | 0 | 0 | -354071.6896 | 0 | 0 | 0 | 0 | 0 | 0
2016-06-18 02:00 | 8928.0971 | 291770.0896 | 0 | 0 | 0 | 0 | 530096 | 0 | 0 | 0 | 0 | 0 | 0 | 0 | 0 | 0 | 2091105.8869 | 46613148.8544 | 0 | 0 | 0 | 0 | 0 | 0 | 0 | 0 | 0 | 0 | 0 | 0 | -284559.5786 | 55161.7653 | 0 | 0 | 0 | 0 | 0
2016-06-18 03:00 | 452.598 | 303841.5412 | 0 | 0 | 0 | 0 | 497484 | 0 | 0 | 0 | 0 | 0 | 0 | 0 | 0 | 0 | 1919166.9109 | 46613148.8544 | 0 | 0 | 0 | 0 | 0 | 0 | 0 | 0 | 0 | 0 | 0 | 0 | -193189.8607 | 0 | 0 | 0 | 0 | 0 | 0
2016-06-18 04:00 | 75.5204 | 59221.0509 | 0 | 0 | 0 | 0 | 465759 | 0 | 0 | 0 | 0 | 0 | 0 | 0 | 0 | 0 | 1557415.3493 | 46613148.8544 | 0 | 0 | 0 | 0 | 0 | 0 | 0 | 0 | 0 | 0 | 0 | 0 | -406462.4287 | 0 | 0 | 0 | 0 | 0 | 0
2016-06-18 05:00 | 0 | 273673.1072 | 0 | 0 | 0 | 0 | 436125 | 0 | 0 | 0 | 0 | 0 | 0 | 0 | 0 | 0 | 1412833.1647 | 46613148.8544 | 0 | 0 | 0 | 0 | 0 | 0 | 0 | 0 | 0 | 0 | 0 | 0 | -162451.8928 | 0 | 0 | 0 | 0 | 0 | 0
2016-06-18 06:00 | 0 | 81584.9982 | 0 | 0 | 0 | 0 | 410907 | 0 | 0 | 0 | 0 | 0 | 0 | 0 | 0 | 0 | 1119736.5831 | 46613148.8544 | 0 | 0 | 0 | 0 | 0 | 0 | 0 | 0 | 0 | 0 | 0 | 0 | -329322.0018 | 0 | 0 | 0 | 0 | 0 | 0
2016-06-18 07:00 | 0 | 245951.0744 | 0 | 0 | 0 | 0 | 393168 | 0 | 0 | 0 | 0 | 0 | 0 | 0 | 0 | 0 | 988713.5193 | 46613148.8544 | 0 | 0 | 0 | 0 | 0 | 0 | 0 | 0 | 0 | 0 | 0 | 0 | -147216.9256 | 0 | 0 | 0 | 0 | 0 | 0
2016-06-18 08:00 | 0 | 226056.2632 | 0 | 0 | 0 | 0 | 381758 | 0 | 0 | 0 | 0 | 0 | 0 | 0 | 0 | 0 | 850138.9735 | 46613148.8544 | 0 | 0 | 0 | 0 | 0 | 0 | 0 | 0 | 0 | 0 | 0 | 0 | -155701.7368 | 0 | 0 | 0 | 0 | 0 | 0
2016-06-18 09:00 | 0 | 186033.8382 | 0 | 0 | 0 | 0 | 376227 | 0 | 0 | 0 | 0 | 0 | 0 | 0 | 0 | 0 | 680867.0595 | 46613148.8544 | 0 | 0 | 0 | 0 | 0 | 0 | 0 | 0 | 0 | 0 | 0 | 0 | -190193.1618 | 0 | 0 | 0 | 0 | 0 | 0
2016-06-18 10:00 | 0 | 0 | 0 | 0 | 0 | 0 | 375830 | 0 | 0 | 0 | 0 | 0 | 0 | 0 | 0 | 0 | 319115.4979 | 46637654.7974 | 0 | 0 | 0 | 0 | 0 | 0 | 0 | 0 | 0 | 0 | 0 | 0 | -406462.4287 | 30632.4287 | 0 | 0 | 0 | 0 | 0
2016-06-18 11:00 | 709.1228 | 160075.0841 | 0 | 0 | 0 | 0 | 384738 | 0 | 0 | 0 | 0 | 0 | 0 | 0 | 0 | 0 | 119796.6221 | 46637654.7974 | 0 | 0 | 0 | 0 | 0 | 0 | 0 | 0 | 0 | 0 | 0 | 0 | -223953.7931 | 0 | 0 | 0 | 0 | 0 | 0
2016-06-18 12:00 | 131274.9629 | 139447.0909 | 0 | 0 | 0 | 0 | 405325 | 0 | 0 | 0 | 0 | 0 | 0 | 0 | 0 | 0 | 0 | 46637654.7974 | 0 | 0 | 0 | 0 | 0 | 0 | 0 | 0 | 0 | 0 | 0 | 0 | -134602.9461 | 0 | 0 | 0 | 0 | 0 | 0
2016-06-18 13:00 | 487182.7653 | 0 | 0 | 0 | 0 | 0 | 432021 | 0 | 0 | 0 | 0 | 0 | 0 | 0 | 0 | 0 | 0 | 46681784.2096 | 0 | 0 | 0 | 0 | 0 | 0 | 0 | 0 | 0 | 0 | 0 | 0 | 0 | 55161.7653 | 0 | 0 | 0 | 0 | 0
2016-06-18 14:00 | 515982.7653 | 0 | 0 | 0 | 0 | 0 | 460821 | 0 | 0 | 0 | 0 | 0 | 0 | 0 | 0 | 0 | 0 | 46725913.6218 | 0 | 0 | 0 | 0 | 0 | 0 | 0 | 0 | 0 | 0 | 0 | 0 | 0 | 55161.7653 | 0 | 0 | 0 | 0 | 0
2016-06-18 15:00 | 877023.3847 | 0 | 0 | 0 | 0 | 0 | 489654 | 0 | 0 | 0 | 0 | 0 | 0 | 0 | 0 | 0 | 295664.7813 | 46770043.034 | 0 | 0 | 0 | 0 | 0 | 0 | 0 | 0 | 0 | 0 | 0 | 0 | 332207.6194 | 55161.7653 | 0 | 0 | 0 | 0 | 0
2016-06-18 16:00 | 928861.3426 | 0 | 0 | 0 | 0 | 0 | 514631 | 0 | 0 | 0 | 0 | 0 | 0 | 0 | 0 | 0 | 615235.8151 | 46814172.4463 | 0 | 0 | 0 | 0 | 0 | 0 | 0 | 0 | 0 | 0 | 0 | 0 | 359068.5773 | 55161.7653 | 0 | 0 | 0 | 0 | 0
2016-06-18 17:00 | 968701.0443 | 0 | 0 | 0 | 0 | 0 | 534606 | 0 | 0 | 0 | 0 | 0 | 0 | 0 | 0 | 0 | 952486.4335 | 46858301.8585 | 0 | 0 | 0 | 0 | 0 | 0 | 0 | 0 | 0 | 0 | 0 | 0 | 378933.2791 | 55161.7653 | 0 | 0 | 0 | 0 | 0
2016-06-18 18:00 | 851247.1049 | 0 | 0 | 0 | 0 | 0 | 551191 | 0 | 0 | 0 | 0 | 0 | 0 | 0 | 0 | 0 | 1170442.3958 | 46902431.2707 | 0 | 0 | 0 | 0 | 0 | 0 | 0 | 0 | 0 | 0 | 0 | 0 | 244894.3397 | 55161.7653 | 0 | 0 | 0 | 0 | 0
2016-06-18 19:00 | 1008238.0897 | 0 | 0 | 0 | 0 | 0 | 564545 | 0 | 0 | 0 | 0 | 0 | 0 | 0 | 0 | 0 | 1516235.2745 | 46946560.6829 | 0 | 0 | 0 | 0 | 0 | 0 | 0 | 0 | 0 | 0 | 0 | 0 | 388531.3244 | 55161.7653 | 0 | 0 | 0 | 0 | 0
2016-06-18 20:00 | 1024791.653 | 0 | 0 | 0 | 0 | 0 | 574478 | 0 | 0 | 0 | 0 | 0 | 0 | 0 | 0 | 0 | 1867920.4545 | 46990690.0951 | 0 | 0 | 0 | 0 | 0 | 0 | 0 | 0 | 0 | 0 | 0 | 0 | 395151.8877 | 55161.7653 | 0 | 0 | 0 | 0 | 0
2016-06-18 21:00 | 1001035.1976 | 0 | 0 | 0 | 0 | 0 | 579685 | 0 | 0 | 0 | 0 | 0 | 0 | 0 | 0 | 0 | 2193828.1593 | 47034819.5073 | 0 | 0 | 0 | 0 | 0 | 0 | 0 | 0 | 0 | 0 | 0 | 0 | 366188.4324 | 55161.7653 | 0 | 0 | 0 | 0 | 0
2016-06-18 22:00 | 954918.2893 | 0 | 0 | 0 | 0 | 0 | 575841 | 0 | 0 | 0 | 0 | 0 | 0 | 0 | 0 | 0 | 2482112.9757 | 47078948.9196 | 0 | 0 | 0 | 0 | 0 | 0 | 0 | 0 | 0 | 0 | 0 | 0 | 323915.524 | 55161.7653 | 0 | 0 | 0 | 0 | 0
2016-06-18 23:00 | 817167.2258 | 0 | 0 | 0 | 0 | 0 | 562708 | 0 | 0 | 0 | 0 | 0 | 0 | 0 | 0 | 0 | 2659487.7156 | 47123078.3318 | 0 | 0 | 0 | 0 | 0 | 0 | 0 | 0 | 0 | 0 | 0 | 0 | 199297.4605 | 55161.7653 | 0 | 0 | 0 | 0 | 0
2016-06-19 | 597214.8696 | 0 | 0 | 0 | 0 | 0 | 545617 | 0 | 0 | 0 | 0 | 0 | 0 | 0 | 0 | 0 | 2659487.7156 | 47164356.6274 | 0 | 0 | 0 | 0 | 0 | 0 | 0 | 0 | 0 | 0 | 0 | 0 | 0 | 51597.8696 | 0 | 0 | 0 | 0 | 0
2016-06-19 01:00 | 226139.0288 | 0 | 0 | 0 | 0 | 0 | 531539 | 0 | 0 | 0 | 0 | 0 | 0 | 0 | 0 | 0 | 2387681.7412 | 47164356.6274 | 0 | 0 | 0 | 0 | 0 | 0 | 0 | 0 | 0 | 0 | 0 | 0 | -305399.9712 | 0 | 0 | 0 | 0 | 0 | 0
2016-06-19 02:00 | 8862.2211 | 95983.3502 | 0 | 0 | 0 | 0 | 511308 | 0 | 0 | 0 | 0 | 0 | 0 | 0 | 0 | 0 | 2025930.1797 | 47164356.6274 | 0 | 0 | 0 | 0 | 0 | 0 | 0 | 0 | 0 | 0 | 0 | 0 | -406462.4287 | 0 | 0 | 0 | 0 | 0 | 0
2016-06-19 03:00 | 402.5941 | 74861.9772 | 0 | 0 | 0 | 0 | 481727 | 0 | 0 | 0 | 0 | 0 | 0 | 0 | 0 | 0 | 1664178.6181 | 47164356.6274 | 0 | 0 | 0 | 0 | 0 | 0 | 0 | 0 | 0 | 0 | 0 | 0 | -406462.4287 | 0 | 0 | 0 | 0 | 0 | 0
2016-06-19 04:00 | 63.4969 | 404069.1364 | 0 | 0 | 0 | 0 | 450963 | 0 | 0 | 0 | 0 | 0 | 0 | 0 | 0 | 0 | 1622499.5917 | 47164356.6274 | 0 | 0 | 0 | 0 | 0 | 0 | 0 | 0 | 0 | 0 | 0 | 0 | -46830.3667 | 0 | 0 | 0 | 0 | 0 | 0
2016-06-19 05:00 | 0 | 17317.5713 | 0 | 0 | 0 | 0 | 423780 | 0 | 0 | 0 | 0 | 0 | 0 | 0 | 0 | 0 | 1260748.0302 | 47164356.6274 | 0 | 0 | 0 | 0 | 0 | 0 | 0 | 0 | 0 | 0 | 0 | 0 | -406462.4287 | 0 | 0 | 0 | 0 | 0 | 0
2016-06-19 06:00 | 0 | 0 | 0 | 0 | 0 | 0 | 400632 | 0 | 0 | 0 | 0 | 0 | 0 | 0 | 0 | 0 | 904185.5502 | 47164356.6274 | 0 | 0 | 0 | 0 | 0 | 0 | 0 | 0 | 0 | 0 | 0 | 0 | -400632 | 0 | 0 | 0 | 0 | 0 | 0
2016-06-19 07:00 | 0 | 369620.6734 | 0 | 0 | 0 | 0 | 383744 | 0 | 0 | 0 | 0 | 0 | 0 | 0 | 0 | 0 | 842521.8184 | 47208486.0396 | 0 | 0 | 0 | 0 | 0 | 0 | 0 | 0 | 0 | 0 | 0 | 0 | -69285.0919 | 55161.7653 | 0 | 0 | 0 | 0 | 0
2016-06-19 08:00 | 0 | 0 | 0 | 0 | 0 | 0 | 372003 | 0 | 0 | 0 | 0 | 0 | 0 | 0 | 0 | 0 | 511439.1484 | 47208486.0396 | 0 | 0 | 0 | 0 | 0 | 0 | 0 | 0 | 0 | 0 | 0 | 0 | -372003 | 0 | 0 | 0 | 0 | 0 | 0
2016-06-19 09:00 | 0 | 206604.2418 | 0 | 0 | 0 | 0 | 364628 | 0 | 0 | 0 | 0 | 0 | 0 | 0 | 0 | 0 | 370798.0036 | 47208486.0396 | 0 | 0 | 0 | 0 | 0 | 0 | 0 | 0 | 0 | 0 | 0 | 0 | -158023.7582 | 0 | 0 | 0 | 0 | 0 | 0
2016-06-19 10:00 | 0 | 311451.608 | 0 | 0 | 0 | 0 | 361484 | 0 | 0 | 0 | 0 | 0 | 0 | 0 | 0 | 0 | 326269.1747 | 47208486.0396 | 0 | 0 | 0 | 0 | 0 | 0 | 0 | 0 | 0 | 0 | 0 | 0 | -50032.392 | 0 | 0 | 0 | 0 | 0 | 0
2016-06-19 11:00 | 713.4216 | 0 | 0 | 0 | 0 | 0 | 367308 | 0 | 0 | 0 | 0 | 0 | 0 | 0 | 0 | 0 | 0 | 47208486.0396 | 0 | 0 | 0 | 0 | 0 | 0 | 0 | 0 | 0 | 0 | 0 | 0 | -366594.5784 | 0 | 0 | 0 | 0 | 0 | 0
2016-06-19 12:00 | 120350.8061 | 266823.1939 | 0 | 0 | 0 | 0 | 387174 | 0 | 0 | 0 | 0 | 0 | 0 | 0 | 0 | 0 | 0 | 47208486.0396 | 0 | 0 | 0 | 0 | 0 | 0 | 0 | 0 | 0 | 0 | 0 | 0 | 0 | 0 | 0 | 0 | 0 | 0 | 0
2016-06-19 13:00 | 471042.7653 | 0 | 0 | 0 | 0 | 0 | 415881 | 0 | 0 | 0 | 0 | 0 | 0 | 0 | 0 | 0 | 0 | 47252615.4518 | 0 | 0 | 0 | 0 | 0 | 0 | 0 | 0 | 0 | 0 | 0 | 0 | 0 | 55161.7653 | 0 | 0 | 0 | 0 | 0
2016-06-19 14:00 | 503149.7653 | 0 | 0 | 0 | 0 | 0 | 447988 | 0 | 0 | 0 | 0 | 0 | 0 | 0 | 0 | 0 | 0 | 47296744.8641 | 0 | 0 | 0 | 0 | 0 | 0 | 0 | 0 | 0 | 0 | 0 | 0 | 0 | 55161.7653 | 0 | 0 | 0 | 0 | 0
2016-06-19 15:00 | 888004.1008 | 0 | 0 | 0 | 0 | 0 | 479035 | 0 | 0 | 0 | 0 | 0 | 0 | 0 | 0 | 0 | 314888.5286 | 47340874.2763 | 0 | 0 | 0 | 0 | 0 | 0 | 0 | 0 | 0 | 0 | 0 | 0 | 353807.3355 | 55161.7653 | 0 | 0 | 0 | 0 | 0
2016-06-19 16:00 | 941498.8899 | 0 | 0 | 0 | 0 | 0 | 506647 | 0 | 0 | 0 | 0 | 0 | 0 | 0 | 0 | 0 | 652812.7395 | 47385003.6885 | 0 | 0 | 0 | 0 | 0 | 0 | 0 | 0 | 0 | 0 | 0 | 0 | 379690.1246 | 55161.7653 | 0 | 0 | 0 | 0 | 0
2016-06-19 17:00 | 973474.6752 | 0 | 0 | 0 | 0 | 0 | 530674 | 0 | 0 | 0 | 0 | 0 | 0 | 0 | 0 | 0 | 997811.3694 | 47429133.1007 | 0 | 0 | 0 | 0 | 0 | 0 | 0 | 0 | 0 | 0 | 0 | 0 | 387638.91 | 55161.7653 | 0 | 0 | 0 | 0 | 0
2016-06-19 18:00 | 892226.3814 | 0 | 0 | 0 | 0 | 0 | 550246 | 0 | 0 | 0 | 0 | 0 | 0 | 0 | 0 | 0 | 1253079.9378 | 47473262.5129 | 0 | 0 | 0 | 0 | 0 | 0 | 0 | 0 | 0 | 0 | 0 | 0 | 286818.6162 | 55161.7653 | 0 | 0 | 0 | 0 | 0
2016-06-19 19:00 | 988244.9264 | 0 | 0 | 0 | 0 | 0 | 567009 | 0 | 0 | 0 | 0 | 0 | 0 | 0 | 0 | 0 | 1578885.9412 | 47517391.9251 | 0 | 0 | 0 | 0 | 0 | 0 | 0 | 0 | 0 | 0 | 0 | 0 | 366074.1612 | 55161.7653 | 0 | 0 | 0 | 0 | 0
2016-06-19 20:00 | 999587.8875 | 0 | 0 | 0 | 0 | 0 | 580864 | 0 | 0 | 0 | 0 | 0 | 0 | 0 | 0 | 0 | 1902456.23 | 47561521.3374 | 0 | 0 | 0 | 0 | 0 | 0 | 0 | 0 | 0 | 0 | 0 | 0 | 363562.1223 | 55161.7653 | 0 | 0 | 0 | 0 | 0
2016-06-19 21:00 | 986878.1981 | 0 | 0 | 0 | 0 | 0 | 590387 | 0 | 0 | 0 | 0 | 0 | 0 | 0 | 0 | 0 | 2206239.4252 | 47605650.7496 | 0 | 0 | 0 | 0 | 0 | 0 | 0 | 0 | 0 | 0 | 0 | 0 | 341329.4328 | 55161.7653 | 0 | 0 | 0 | 0 | 0
2016-06-19 22:00 | 952006.1775 | 0 | 0 | 0 | 0 | 0 | 591563 | 0 | 0 | 0 | 0 | 0 | 0 | 0 | 0 | 0 | 2477939.8821 | 47649780.1618 | 0 | 0 | 0 | 0 | 0 | 0 | 0 | 0 | 0 | 0 | 0 | 0 | 305281.4122 | 55161.7653 | 0 | 0 | 0 | 0 | 0
2016-06-19 23:00 | 816544.331 | 0 | 0 | 0 | 0 | 0 | 584623 | 0 | 0 | 0 | 0 | 0 | 0 | 0 | 0 | 0 | 2635255.8956 | 47693909.574 | 0 | 0 | 0 | 0 | 0 | 0 | 0 | 0 | 0 | 0 | 0 | 0 | 176759.5657 | 55161.7653 | 0 | 0 | 0 | 0 | 0
2016-06-20 | 654287.5293 | 0 | 0 | 0 | 0 | 0 | 571899 | 0 | 0 | 0 | 0 | 0 | 0 | 0 | 0 | 0 | 2659487.7156 | 47738038.9862 | 0 | 0 | 0 | 0 | 0 | 0 | 0 | 0 | 0 | 0 | 0 | 0 | 27226.7641 | 55161.7653 | 0 | 0 | 0 | 0 | 0
2016-06-20 01:00 | 242613.37 | 0 | 0 | 0 | 0 | 0 | 560612 | 0 | 0 | 0 | 0 | 0 | 0 | 0 | 0 | 0 | 2376468.9349 | 47738038.9862 | 0 | 0 | 0 | 0 | 0 | 0 | 0 | 0 | 0 | 0 | 0 | 0 | -317998.63 | 0 | 0 | 0 | 0 | 0 | 0
2016-06-20 02:00 | 8979.4058 | 123187.1655 | 0 | 0 | 0 | 0 | 538629 | 0 | 0 | 0 | 0 | 0 | 0 | 0 | 0 | 0 | 2014717.3733 | 47738038.9862 | 0 | 0 | 0 | 0 | 0 | 0 | 0 | 0 | 0 | 0 | 0 | 0 | -406462.4287 | 0 | 0 | 0 | 0 | 0 | 0
2016-06-20 03:00 | 437.4601 | 406047.6597 | 0 | 0 | 0 | 0 | 506404 | 0 | 0 | 0 | 0 | 0 | 0 | 0 | 0 | 0 | 1876695.5988 | 47782168.3984 | 0 | 0 | 0 | 0 | 0 | 0 | 0 | 0 | 0 | 0 | 0 | 0 | -155080.6455 | 55161.7653 | 0 | 0 | 0 | 0 | 0
2016-06-20 04:00 | 60.407 | 66265.1643 | 0 | 0 | 0 | 0 | 472788 | 0 | 0 | 0 | 0 | 0 | 0 | 0 | 0 | 0 | 1514944.0373 | 47782168.3984 | 0 | 0 | 0 | 0 | 0 | 0 | 0 | 0 | 0 | 0 | 0 | 0 | -406462.4287 | 0 | 0 | 0 | 0 | 0 | 0
2016-06-20 05:00 | 0 | 379205.0478 | 0 | 0 | 0 | 0 | 444380 | 0 | 0 | 0 | 0 | 0 | 0 | 0 | 0 | 0 | 1456938.3298 | 47782168.3984 | 0 | 0 | 0 | 0 | 0 | 0 | 0 | 0 | 0 | 0 | 0 | 0 | -65174.9522 | 0 | 0 | 0 | 0 | 0 | 0
2016-06-20 06:00 | 0 | 13611.5713 | 0 | 0 | 0 | 0 | 420074 | 0 | 0 | 0 | 0 | 0 | 0 | 0 | 0 | 0 | 1095186.7683 | 47782168.3984 | 0 | 0 | 0 | 0 | 0 | 0 | 0 | 0 | 0 | 0 | 0 | 0 | -406462.4287 | 0 | 0 | 0 | 0 | 0 | 0
2016-06-20 07:00 | 0 | 318790.7232 | 0 | 0 | 0 | 0 | 403268 | 0 | 0 | 0 | 0 | 0 | 0 | 0 | 0 | 0 | 1020001.9919 | 47782168.3984 | 0 | 0 | 0 | 0 | 0 | 0 | 0 | 0 | 0 | 0 | 0 | 0 | -84477.2768 | 0 | 0 | 0 | 0 | 0 | 0
2016-06-20 08:00 | 0 | 0 | 0 | 0 | 0 | 0 | 394676 | 0 | 0 | 0 | 0 | 0 | 0 | 0 | 0 | 0 | 668740.3519 | 47782168.3984 | 0 | 0 | 0 | 0 | 0 | 0 | 0 | 0 | 0 | 0 | 0 | 0 | -394676 | 0 | 0 | 0 | 0 | 0 | 0
2016-06-20 09:00 | 0 | 302079.0587 | 0 | 0 | 0 | 0 | 397331 | 0 | 0 | 0 | 0 | 0 | 0 | 0 | 0 | 0 | 583966.1241 | 47782168.3984 | 0 | 0 | 0 | 0 | 0 | 0 | 0 | 0 | 0 | 0 | 0 | 0 | -95251.9413 | 0 | 0 | 0 | 0 | 0 | 0
2016-06-20 10:00 | 0 | 248064.5579 | 0 | 0 | 0 | 0 | 410679 | 0 | 0 | 0 | 0 | 0 | 0 | 0 | 0 | 0 | 439239.2707 | 47782168.3984 | 0 | 0 | 0 | 0 | 0 | 0 | 0 | 0 | 0 | 0 | 0 | 0 | -162614.4421 | 0 | 0 | 0 | 0 | 0 | 0
2016-06-20 11:00 | 702.5184 | 202605.7053 | 0 | 0 | 0 | 0 | 433379 | 0 | 0 | 0 | 0 | 0 | 0 | 0 | 0 | 0 | 234476.2798 | 47782168.3984 | 0 | 0 | 0 | 0 | 0 | 0 | 0 | 0 | 0 | 0 | 0 | 0 | -230070.7763 | 0 | 0 | 0 | 0 | 0 | 0
2016-06-20 12:00 | 119228.743 | 159224.2061 | 0 | 0 | 0 | 0 | 461784 | 0 | 0 | 0 | 0 | 0 | 0 | 0 | 0 | 0 | 22217.6734 | 47826297.8107 | 0 | 0 | 0 | 0 | 0 | 0 | 0 | 0 | 0 | 0 | 0 | 0 | -238492.8162 | 55161.7653 | 0 | 0 | 0 | 0 | 0
2016-06-20 13:00 | 473282.5834 | 0 | 0 | 0 | 0 | 0 | 494530 | 0 | 0 | 0 | 0 | 0 | 0 | 0 | 0 | 0 | 3307.4726 | 47826297.8107 | 0 | 0 | 0 | 0 | 0 | 0 | 0 | 0 | 0 | 0 | 0 | 0 | -21247.4166 | 0 | 0 | 0 | 0 | 0 | 0
2016-06-20 14:00 | 748943.1806 | 0 | 0 | 0 | 0 | 0 | 529278 | 0 | 0 | 0 | 0 | 0 | 0 | 0 | 0 | 0 | 198809.4833 | 47826297.8107 | 0 | 0 | 0 | 0 | 0 | 0 | 0 | 0 | 0 | 0 | 0 | 0 | 219665.1806 | 0 | 0 | 0 | 0 | 0 | 0
2016-06-20 15:00 | 874482.6355 | 0 | 0 | 0 | 0 | 0 | 563124 | 0 | 0 | 0 | 0 | 0 | 0 | 0 | 0 | 0 | 475918.669 | 47826297.8107 | 0 | 0 | 0 | 0 | 0 | 0 | 0 | 0 | 0 | 0 | 0 | 0 | 311358.6355 | 0 | 0 | 0 | 0 | 0 | 0
2016-06-20 16:00 | 926720.736 | 0 | 0 | 0 | 0 | 0 | 592728 | 0 | 0 | 0 | 0 | 0 | 0 | 0 | 0 | 0 | 773172.204 | 47826297.8107 | 0 | 0 | 0 | 0 | 0 | 0 | 0 | 0 | 0 | 0 | 0 | 0 | 333992.736 | 0 | 0 | 0 | 0 | 0 | 0
2016-06-20 17:00 | 953406.9827 | 0 | 0 | 0 | 0 | 0 | 618309 | 0 | 0 | 0 | 0 | 0 | 0 | 0 | 0 | 0 | 1071409.4086 | 47826297.8107 | 0 | 0 | 0 | 0 | 0 | 0 | 0 | 0 | 0 | 0 | 0 | 0 | 335097.9827 | 0 | 0 | 0 | 0 | 0 | 0
2016-06-20 18:00 | 964099.3973 | 0 | 0 | 0 | 0 | 0 | 637952 | 0 | 0 | 0 | 0 | 0 | 0 | 0 | 0 | 0 | 1361680.5922 | 47826297.8107 | 0 | 0 | 0 | 0 | 0 | 0 | 0 | 0 | 0 | 0 | 0 | 0 | 326147.3973 | 0 | 0 | 0 | 0 | 0 | 0
2016-06-20 19:00 | 976922.2906 | 0 | 0 | 0 | 0 | 0 | 653245 | 0 | 0 | 0 | 0 | 0 | 0 | 0 | 0 | 0 | 1649753.3809 | 47826297.8107 | 0 | 0 | 0 | 0 | 0 | 0 | 0 | 0 | 0 | 0 | 0 | 0 | 323677.2906 | 0 | 0 | 0 | 0 | 0 | 0
2016-06-20 20:00 | 984001.2478 | 0 | 0 | 0 | 0 | 0 | 664302 | 0 | 0 | 0 | 0 | 0 | 0 | 0 | 0 | 0 | 1934285.7114 | 47826297.8107 | 0 | 0 | 0 | 0 | 0 | 0 | 0 | 0 | 0 | 0 | 0 | 0 | 319699.2478 | 0 | 0 | 0 | 0 | 0 | 0
2016-06-20 21:00 | 968963.1005 | 0 | 0 | 0 | 0 | 0 | 668915 | 0 | 0 | 0 | 0 | 0 | 0 | 0 | 0 | 0 | 2201328.5208 | 47826297.8107 | 0 | 0 | 0 | 0 | 0 | 0 | 0 | 0 | 0 | 0 | 0 | 0 | 300048.1005 | 0 | 0 | 0 | 0 | 0 | 0
2016-06-20 22:00 | 913885.7977 | 0 | 0 | 0 | 0 | 0 | 664906 | 0 | 0 | 0 | 0 | 0 | 0 | 0 | 0 | 0 | 2422920.5408 | 47826297.8107 | 0 | 0 | 0 | 0 | 0 | 0 | 0 | 0 | 0 | 0 | 0 | 0 | 248979.7977 | 0 | 0 | 0 | 0 | 0 | 0
2016-06-20 23:00 | 820004.8516 | 0 | 0 | 0 | 0 | 0 | 651397 | 0 | 0 | 0 | 0 | 0 | 0 | 0 | 0 | 0 | 2523887.5576 | 47870427.2229 | 0 | 0 | 0 | 0 | 0 | 0 | 0 | 0 | 0 | 0 | 0 | 0 | 113446.0864 | 55161.7653 | 0 | 0 | 0 | 0 | 0
2016-06-21 | 653825.3718 | 100468.4751 | 0 | 0 | 0 | 0 | 631507 | 0 | 0 | 0 | 0 | 0 | 0 | 0 | 0 | 0 | 2633167.8514 | 47870427.2229 | 0 | 0 | 0 | 0 | 0 | 0 | 0 | 0 | 0 | 0 | 0 | 0 | 122786.8469 | 0 | 0 | 0 | 0 | 0 | 0
2016-06-21 01:00 | 243057.8222 | 162209.042 | 0 | 0 | 0 | 0 | 612804 | 0 | 0 | 0 | 0 | 0 | 0 | 0 | 0 | 0 | 2448459.8006 | 47870427.2229 | 0 | 0 | 0 | 0 | 0 | 0 | 0 | 0 | 0 | 0 | 0 | 0 | -207537.1357 | 0 | 0 | 0 | 0 | 0 | 0
2016-06-21 02:00 | 9448.2599 | 194966.8849 | 0 | 0 | 0 | 0 | 581995 | 0 | 0 | 0 | 0 | 0 | 0 | 0 | 0 | 0 | 2112413.7294 | 47870427.2229 | 0 | 0 | 0 | 0 | 0 | 0 | 0 | 0 | 0 | 0 | 0 | 0 | -377579.8552 | 0 | 0 | 0 | 0 | 0 | 0
2016-06-21 03:00 | 388.5181 | 222231.2055 | 0 | 0 | 0 | 0 | 539949 | 0 | 0 | 0 | 0 | 0 | 0 | 0 | 0 | 0 | 1829990.6734 | 47870427.2229 | 0 | 0 | 0 | 0 | 0 | 0 | 0 | 0 | 0 | 0 | 0 | 0 | -317329.2764 | 0 | 0 | 0 | 0 | 0 | 0
2016-06-21 04:00 | 59.4682 | 233286.0724 | 0 | 0 | 0 | 0 | 501362 | 0 | 0 | 0 | 0 | 0 | 0 | 0 | 0 | 0 | 1591456.0246 | 47870427.2229 | 0 | 0 | 0 | 0 | 0 | 0 | 0 | 0 | 0 | 0 | 0 | 0 | -268016.4594 | 0 | 0 | 0 | 0 | 0 | 0
2016-06-21 05:00 | 0 | 233059.8209 | 0 | 0 | 0 | 0 | 469238 | 0 | 0 | 0 | 0 | 0 | 0 | 0 | 0 | 0 | 1381257.4452 | 47870427.2229 | 0 | 0 | 0 | 0 | 0 | 0 | 0 | 0 | 0 | 0 | 0 | 0 | -236178.1791 | 0 | 0 | 0 | 0 | 0 | 0
2016-06-21 06:00 | 0 | 227945.1471 | 0 | 0 | 0 | 0 | 441958 | 0 | 0 | 0 | 0 | 0 | 0 | 0 | 0 | 0 | 1190786.0061 | 47870427.2229 | 0 | 0 | 0 | 0 | 0 | 0 | 0 | 0 | 0 | 0 | 0 | 0 | -214012.8529 | 0 | 0 | 0 | 0 | 0 | 0
2016-06-21 07:00 | 0 | 221434.1312 | 0 | 0 | 0 | 0 | 422625 | 0 | 0 | 0 | 0 | 0 | 0 | 0 | 0 | 0 | 1011726.1328 | 47870427.2229 | 0 | 0 | 0 | 0 | 0 | 0 | 0 | 0 | 0 | 0 | 0 | 0 | -201190.8688 | 0 | 0 | 0 | 0 | 0 | 0
2016-06-21 08:00 | 0 | 211416.8811 | 0 | 0 | 0 | 0 | 412705 | 0 | 0 | 0 | 0 | 0 | 0 | 0 | 0 | 0 | 832579.707 | 47870427.2229 | 0 | 0 | 0 | 0 | 0 | 0 | 0 | 0 | 0 | 0 | 0 | 0 | -201288.1189 | 0 | 0 | 0 | 0 | 0 | 0
2016-06-21 09:00 | 0 | 205549.4466 | 0 | 0 | 0 | 0 | 414254 | 0 | 0 | 0 | 0 | 0 | 0 | 0 | 0 | 0 | 646832.6545 | 47870427.2229 | 0 | 0 | 0 | 0 | 0 | 0 | 0 | 0 | 0 | 0 | 0 | 0 | -208704.5534 | 0 | 0 | 0 | 0 | 0 | 0
2016-06-21 10:00 | 0 | 189883.0746 | 0 | 0 | 0 | 0 | 427487 | 0 | 0 | 0 | 0 | 0 | 0 | 0 | 0 | 0 | 435365.1608 | 47870427.2229 | 0 | 0 | 0 | 0 | 0 | 0 | 0 | 0 | 0 | 0 | 0 | 0 | -237603.9254 | 0 | 0 | 0 | 0 | 0 | 0
2016-06-21 11:00 | 649.4563 | 175271.753 | 0 | 0 | 0 | 0 | 447267 | 0 | 0 | 0 | 0 | 0 | 0 | 0 | 0 | 0 | 193867.4071 | 47870427.2229 | 0 | 0 | 0 | 0 | 0 | 0 | 0 | 0 | 0 | 0 | 0 | 0 | -271345.7907 | 0 | 0 | 0 | 0 | 0 | 0
2016-06-21 12:00 | 113968.0718 | 138396.3808 | 0 | 0 | 0 | 0 | 470193 | 0 | 0 | 0 | 0 | 0 | 0 | 0 | 0 | 0 | 0 | 47870427.2229 | 0 | 0 | 0 | 0 | 0 | 0 | 0 | 0 | 0 | 0 | 0 | 0 | -217828.5473 | 0 | 0 | 0 | 0 | 0 | 0
2016-06-21 13:00 | 454580.2628 | 43461.7372 | 0 | 0 | 0 | 0 | 498042 | 0 | 0 | 0 | 0 | 0 | 0 | 0 | 0 | 0 | 0 | 47870427.2229 | 0 | 0 | 0 | 0 | 0 | 0 | 0 | 0 | 0 | 0 | 0 | 0 | 0 | 0 | 0 | 0 | 0 | 0 | 0
2016-06-21 14:00 | 724970.0342 | 0 | 0 | 0 | 0 | 0 | 529549 | 0 | 0 | 0 | 0 | 0 | 0 | 0 | 0 | 0 | 173924.7204 | 47870427.2229 | 0 | 0 | 0 | 0 | 0 | 0 | 0 | 0 | 0 | 0 | 0 | 0 | 195421.0342 | 0 | 0 | 0 | 0 | 0 | 0
2016-06-21 15:00 | 850862.1883 | 0 | 0 | 0 | 0 | 0 | 560715 | 0 | 0 | 0 | 0 | 0 | 0 | 0 | 0 | 0 | 432155.7181 | 47870427.2229 | 0 | 0 | 0 | 0 | 0 | 0 | 0 | 0 | 0 | 0 | 0 | 0 | 290147.1883 | 0 | 0 | 0 | 0 | 0 | 0
2016-06-21 16:00 | 905132.4381 | 0 | 0 | 0 | 0 | 0 | 586867 | 0 | 0 | 0 | 0 | 0 | 0 | 0 | 0 | 0 | 715411.958 | 47870427.2229 | 0 | 0 | 0 | 0 | 0 | 0 | 0 | 0 | 0 | 0 | 0 | 0 | 318265.4381 | 0 | 0 | 0 | 0 | 0 | 0
2016-06-21 17:00 | 931239.2364 | 0 | 0 | 0 | 0 | 0 | 609939 | 0 | 0 | 0 | 0 | 0 | 0 | 0 | 0 | 0 | 1001369.1684 | 47870427.2229 | 0 | 0 | 0 | 0 | 0 | 0 | 0 | 0 | 0 | 0 | 0 | 0 | 321300.2364 | 0 | 0 | 0 | 0 | 0 | 0
2016-06-21 18:00 | 958044.3179 | 0 | 0 | 0 | 0 | 0 | 627655 | 0 | 0 | 0 | 0 | 0 | 0 | 0 | 0 | 0 | 1295415.6613 | 47870427.2229 | 0 | 0 | 0 | 0 | 0 | 0 | 0 | 0 | 0 | 0 | 0 | 0 | 330389.3179 | 0 | 0 | 0 | 0 | 0 | 0
2016-06-21 19:00 | 960886.6862 | 0 | 0 | 0 | 0 | 0 | 640291 | 0 | 0 | 0 | 0 | 0 | 0 | 0 | 0 | 0 | 1580745.822 | 47870427.2229 | 0 | 0 | 0 | 0 | 0 | 0 | 0 | 0 | 0 | 0 | 0 | 0 | 320595.6862 | 0 | 0 | 0 | 0 | 0 | 0
2016-06-21 20:00 | 975804.0827 | 80365.346 | 0 | 0 | 0 | 0 | 649707 | 0 | 0 | 0 | 0 | 0 | 0 | 0 | 0 | 0 | 1942497.3835 | 47870427.2229 | 0 | 0 | 0 | 0 | 0 | 0 | 0 | 0 | 0 | 0 | 0 | 0 | 406462.4287 | 0 | 0 | 0 | 0 | 0 | 0
2016-06-21 21:00 | 957758.8544 | 0 | 0 | 0 | 0 | 0 | 653434 | 0 | 0 | 0 | 0 | 0 | 0 | 0 | 0 | 0 | 2213346.5039 | 47870427.2229 | 0 | 0 | 0 | 0 | 0 | 0 | 0 | 0 | 0 | 0 | 0 | 0 | 304324.8544 | 0 | 0 | 0 | 0 | 0 | 0
2016-06-21 22:00 | 896684.0517 | 0 | 0 | 0 | 0 | 0 | 648117 | 0 | 0 | 0 | 0 | 0 | 0 | 0 | 0 | 0 | 2434571.18 | 47870427.2229 | 0 | 0 | 0 | 0 | 0 | 0 | 0 | 0 | 0 | 0 | 0 | 0 | 248567.0517 | 0 | 0 | 0 | 0 | 0 | 0
2016-06-21 23:00 | 795680.5121 | 0 | 0 | 0 | 0 | 0 | 634951 | 0 | 0 | 0 | 0 | 0 | 0 | 0 | 0 | 0 | 2577620.4458 | 47870427.2229 | 0 | 0 | 0 | 0 | 0 | 0 | 0 | 0 | 0 | 0 | 0 | 0 | 160729.5121 | 0 | 0 | 0 | 0 | 0 | 0
2016-06-22 | 601270.6627 | 0 | 0 | 0 | 0 | 0 | 617957 | 0 | 0 | 0 | 0 | 0 | 0 | 0 | 0 | 0 | 2562769.6056 | 47870427.2229 | 0 | 0 | 0 | 0 | 0 | 0 | 0 | 0 | 0 | 0 | 0 | 0 | -16686.3373 | 0 | 0 | 0 | 0 | 0 | 0
2016-06-22 01:00 | 225449.5997 | 0 | 0 | 0 | 0 | 0 | 599868 | 0 | 0 | 0 | 0 | 0 | 0 | 0 | 0 | 0 | 2229537.2293 | 47870427.2229 | 0 | 0 | 0 | 0 | 0 | 0 | 0 | 0 | 0 | 0 | 0 | 0 | -374418.4003 | 0 | 0 | 0 | 0 | 0 | 0
2016-06-22 02:00 | 9102.8414 | 486181.7503 | 0 | 0 | 0 | 0 | 571899 | 0 | 0 | 0 | 0 | 0 | 0 | 0 | 0 | 0 | 2161350.4059 | 47870427.2229 | 0 | 0 | 0 | 0 | 0 | 0 | 0 | 0 | 0 | 0 | 0 | 0 | -76614.4083 | 0 | 0 | 0 | 0 | 0 | 0
2016-06-22 03:00 | 396.6614 | 181205.6752 | 0 | 0 | 0 | 0 | 532903 | 0 | 0 | 0 | 0 | 0 | 0 | 0 | 0 | 0 | 1799598.8444 | 47914556.6351 | 0 | 0 | 0 | 0 | 0 | 0 | 0 | 0 | 0 | 0 | 0 | 0 | -406462.4287 | 55161.7653 | 0 | 0 | 0 | 0 | 0
2016-06-22 04:00 | 42.6028 | 88980.9685 | 0 | 0 | 0 | 0 | 495486 | 0 | 0 | 0 | 0 | 0 | 0 | 0 | 0 | 0 | 1437847.2828 | 47914556.6351 | 0 | 0 | 0 | 0 | 0 | 0 | 0 | 0 | 0 | 0 | 0 | 0 | -406462.4287 | 0 | 0 | 0 | 0 | 0 | 0
2016-06-22 05:00 | 0 | 518888.4627 | 0 | 0 | 0 | 0 | 464781 | 0 | 0 | 0 | 0 | 0 | 0 | 0 | 0 | 0 | 1486002.9246 | 47914556.6351 | 0 | 0 | 0 | 0 | 0 | 0 | 0 | 0 | 0 | 0 | 0 | 0 | 54107.4627 | 0 | 0 | 0 | 0 | 0 | 0
2016-06-22 06:00 | 0 | 33265.5713 | 0 | 0 | 0 | 0 | 439728 | 0 | 0 | 0 | 0 | 0 | 0 | 0 | 0 | 0 | 1124251.363 | 47914556.6351 | 0 | 0 | 0 | 0 | 0 | 0 | 0 | 0 | 0 | 0 | 0 | 0 | -406462.4287 | 0 | 0 | 0 | 0 | 0 | 0
2016-06-22 07:00 | 0 | 71026.3365 | 0 | 0 | 0 | 0 | 422327 | 0 | 0 | 0 | 0 | 0 | 0 | 0 | 0 | 0 | 762499.8015 | 47958686.0473 | 0 | 0 | 0 | 0 | 0 | 0 | 0 | 0 | 0 | 0 | 0 | 0 | -406462.4287 | 55161.7653 | 0 | 0 | 0 | 0 | 0
2016-06-22 08:00 | 0 | 513965.7634 | 0 | 0 | 0 | 0 | 411323 | 0 | 0 | 0 | 0 | 0 | 0 | 0 | 0 | 0 | 853851.8609 | 47958686.0473 | 0 | 0 | 0 | 0 | 0 | 0 | 0 | 0 | 0 | 0 | 0 | 0 | 102642.7634 | 0 | 0 | 0 | 0 | 0 | 0
2016-06-22 09:00 | 0 | 6162.5713 | 0 | 0 | 0 | 0 | 412625 | 0 | 0 | 0 | 0 | 0 | 0 | 0 | 0 | 0 | 492100.2993 | 47958686.0473 | 0 | 0 | 0 | 0 | 0 | 0 | 0 | 0 | 0 | 0 | 0 | 0 | -406462.4287 | 0 | 0 | 0 | 0 | 0 | 0
2016-06-22 10:00 | 0 | 18200.5713 | 0 | 0 | 0 | 0 | 424663 | 0 | 0 | 0 | 0 | 0 | 0 | 0 | 0 | 0 | 130348.7377 | 47958686.0473 | 0 | 0 | 0 | 0 | 0 | 0 | 0 | 0 | 0 | 0 | 0 | 0 | -406462.4287 | 0 | 0 | 0 | 0 | 0 | 0
2016-06-22 11:00 | 572.4172 | 437473.2464 | 0 | 0 | 0 | 0 | 445447 | 0 | 0 | 0 | 0 | 0 | 0 | 0 | 0 | 0 | 123761.5484 | 47958686.0473 | 0 | 0 | 0 | 0 | 0 | 0 | 0 | 0 | 0 | 0 | 0 | 0 | -7401.3363 | 0 | 0 | 0 | 0 | 0 | 0
2016-06-22 12:00 | 107386.8562 | 223344.2242 | 0 | 0 | 0 | 0 | 469789 | 0 | 0 | 0 | 0 | 0 | 0 | 0 | 0 | 0 | 0 | 47958686.0473 | 0 | 0 | 0 | 0 | 0 | 0 | 0 | 0 | 0 | 0 | 0 | 0 | -139057.9195 | 0 | 0 | 0 | 0 | 0 | 0
2016-06-22 13:00 | 443033.1195 | 110157.6458 | 0 | 0 | 0 | 0 | 498029 | 0 | 0 | 0 | 0 | 0 | 0 | 0 | 0 | 0 | 0 | 48002815.4595 | 0 | 0 | 0 | 0 | 0 | 0 | 0 | 0 | 0 | 0 | 0 | 0 | 0 | 55161.7653 | 0 | 0 | 0 | 0 | 0
2016-06-22 14:00 | 726828.5712 | 0 | 0 | 0 | 0 | 0 | 528101 | 0 | 0 | 0 | 0 | 0 | 0 | 0 | 0 | 0 | 176867.5384 | 48002815.4595 | 0 | 0 | 0 | 0 | 0 | 0 | 0 | 0 | 0 | 0 | 0 | 0 | 198727.5712 | 0 | 0 | 0 | 0 | 0 | 0
2016-06-22 15:00 | 860743.2851 | 0 | 0 | 0 | 0 | 0 | 557079 | 0 | 0 | 0 | 0 | 0 | 0 | 0 | 0 | 0 | 447128.7521 | 48002815.4595 | 0 | 0 | 0 | 0 | 0 | 0 | 0 | 0 | 0 | 0 | 0 | 0 | 303664.2851 | 0 | 0 | 0 | 0 | 0 | 0
2016-06-22 16:00 | 913474.0652 | 75079.3635 | 0 | 0 | 0 | 0 | 582091 | 0 | 0 | 0 | 0 | 0 | 0 | 0 | 0 | 0 | 808880.3136 | 48002815.4595 | 0 | 0 | 0 | 0 | 0 | 0 | 0 | 0 | 0 | 0 | 0 | 0 | 406462.4287 | 0 | 0 | 0 | 0 | 0 | 0
2016-06-22 17:00 | 939274.4768 | 0 | 0 | 0 | 0 | 0 | 604925 | 0 | 0 | 0 | 0 | 0 | 0 | 0 | 0 | 0 | 1106451.348 | 48002815.4595 | 0 | 0 | 0 | 0 | 0 | 0 | 0 | 0 | 0 | 0 | 0 | 0 | 334349.4768 | 0 | 0 | 0 | 0 | 0 | 0
2016-06-22 18:00 | 957050.9321 | 0 | 0 | 0 | 0 | 0 | 623197 | 0 | 0 | 0 | 0 | 0 | 0 | 0 | 0 | 0 | 1403581.3475 | 48002815.4595 | 0 | 0 | 0 | 0 | 0 | 0 | 0 | 0 | 0 | 0 | 0 | 0 | 333853.9321 | 0 | 0 | 0 | 0 | 0 | 0
2016-06-22 19:00 | 966570.8392 | 0 | 0 | 0 | 0 | 0 | 636797 | 0 | 0 | 0 | 0 | 0 | 0 | 0 | 0 | 0 | 1697080.0644 | 48002815.4595 | 0 | 0 | 0 | 0 | 0 | 0 | 0 | 0 | 0 | 0 | 0 | 0 | 329773.8392 | 0 | 0 | 0 | 0 | 0 | 0
2016-06-22 20:00 | 971449.0639 | 0 | 0 | 0 | 0 | 0 | 648742 | 0 | 0 | 0 | 0 | 0 | 0 | 0 | 0 | 0 | 1984289.3513 | 48002815.4595 | 0 | 0 | 0 | 0 | 0 | 0 | 0 | 0 | 0 | 0 | 0 | 0 | 322707.0639 | 0 | 0 | 0 | 0 | 0 | 0
2016-06-22 21:00 | 933352.7821 | 0 | 0 | 0 | 0 | 0 | 653933 | 0 | 0 | 0 | 0 | 0 | 0 | 0 | 0 | 0 | 2232972.9574 | 48002815.4595 | 0 | 0 | 0 | 0 | 0 | 0 | 0 | 0 | 0 | 0 | 0 | 0 | 279419.7821 | 0 | 0 | 0 | 0 | 0 | 0
2016-06-22 22:00 | 873931.0704 | 0 | 0 | 0 | 0 | 0 | 651094 | 0 | 0 | 0 | 0 | 0 | 0 | 0 | 0 | 0 | 2431297.95 | 48002815.4595 | 0 | 0 | 0 | 0 | 0 | 0 | 0 | 0 | 0 | 0 | 0 | 0 | 222837.0704 | 0 | 0 | 0 | 0 | 0 | 0
2016-06-22 23:00 | 758090.8773 | 0 | 0 | 0 | 0 | 0 | 640266 | 0 | 0 | 0 | 0 | 0 | 0 | 0 | 0 | 0 | 2536162.0908 | 48002815.4595 | 0 | 0 | 0 | 0 | 0 | 0 | 0 | 0 | 0 | 0 | 0 | 0 | 117824.8773 | 0 | 0 | 0 | 0 | 0 | 0
2016-06-23 | 580661.1605 | 0 | 0 | 0 | 0 | 0 | 623630 | 0 | 0 | 0 | 0 | 0 | 0 | 0 | 0 | 0 | 2448825.8526 | 48046944.8717 | 0 | 0 | 0 | 0 | 0 | 0 | 0 | 0 | 0 | 0 | 0 | 0 | -98130.6048 | 55161.7653 | 0 | 0 | 0 | 0 | 0
2016-06-23 01:00 | 223075.531 | 236682.9617 | 0 | 0 | 0 | 0 | 607473 | 0 | 0 | 0 | 0 | 0 | 0 | 0 | 0 | 0 | 2317359.9411 | 48046944.8717 | 0 | 0 | 0 | 0 | 0 | 0 | 0 | 0 | 0 | 0 | 0 | 0 | -147714.5073 | 0 | 0 | 0 | 0 | 0 | 0
2016-06-23 02:00 | 9252.5234 | 272621.0269 | 0 | 0 | 0 | 0 | 579275 | 0 | 0 | 0 | 0 | 0 | 0 | 0 | 0 | 0 | 2052672.6508 | 48046944.8717 | 0 | 0 | 0 | 0 | 0 | 0 | 0 | 0 | 0 | 0 | 0 | 0 | -297401.4498 | 0 | 0 | 0 | 0 | 0 | 0
2016-06-23 03:00 | 443.7545 | 134220.8168 | 0 | 0 | 0 | 0 | 541127 | 0 | 0 | 0 | 0 | 0 | 0 | 0 | 0 | 0 | 1690921.0893 | 48046944.8717 | 0 | 0 | 0 | 0 | 0 | 0 | 0 | 0 | 0 | 0 | 0 | 0 | -406462.4287 | 0 | 0 | 0 | 0 | 0 | 0
2016-06-23 04:00 | 58.0067 | 310304.4938 | 0 | 0 | 0 | 0 | 505365 | 0 | 0 | 0 | 0 | 0 | 0 | 0 | 0 | 0 | 1517368.8648 | 48046944.8717 | 0 | 0 | 0 | 0 | 0 | 0 | 0 | 0 | 0 | 0 | 0 | 0 | -195002.4994 | 0 | 0 | 0 | 0 | 0 | 0
2016-06-23 05:00 | 0 | 313124.2789 | 0 | 0 | 0 | 0 | 474918 | 0 | 0 | 0 | 0 | 0 | 0 | 0 | 0 | 0 | 1373372.453 | 48046944.8717 | 0 | 0 | 0 | 0 | 0 | 0 | 0 | 0 | 0 | 0 | 0 | 0 | -161793.7211 | 0 | 0 | 0 | 0 | 0 | 0
2016-06-23 06:00 | 0 | 305015.5147 | 0 | 0 | 0 | 0 | 449614 | 0 | 0 | 0 | 0 | 0 | 0 | 0 | 0 | 0 | 1244679.801 | 48046944.8717 | 0 | 0 | 0 | 0 | 0 | 0 | 0 | 0 | 0 | 0 | 0 | 0 | -144598.4853 | 0 | 0 | 0 | 0 | 0 | 0
2016-06-23 07:00 | 0 | 240882.0934 | 0 | 0 | 0 | 0 | 430975 | 0 | 0 | 0 | 0 | 0 | 0 | 0 | 0 | 0 | 1075497.1141 | 48046944.8717 | 0 | 0 | 0 | 0 | 0 | 0 | 0 | 0 | 0 | 0 | 0 | 0 | -190092.9066 | 0 | 0 | 0 | 0 | 0 | 0
2016-06-23 08:00 | 0 | 269748.3416 | 0 | 0 | 0 | 0 | 420920 | 0 | 0 | 0 | 0 | 0 | 0 | 0 | 0 | 0 | 940954.3382 | 48046944.8717 | 0 | 0 | 0 | 0 | 0 | 0 | 0 | 0 | 0 | 0 | 0 | 0 | -151171.6584 | 0 | 0 | 0 | 0 | 0 | 0
2016-06-23 09:00 | 0 | 216995.9302 | 0 | 0 | 0 | 0 | 422636 | 0 | 0 | 0 | 0 | 0 | 0 | 0 | 0 | 0 | 757934.676 | 48046944.8717 | 0 | 0 | 0 | 0 | 0 | 0 | 0 | 0 | 0 | 0 | 0 | 0 | -205640.0698 | 0 | 0 | 0 | 0 | 0 | 0
2016-06-23 10:00 | 0 | 185114.1614 | 0 | 0 | 0 | 0 | 435624 | 0 | 0 | 0 | 0 | 0 | 0 | 0 | 0 | 0 | 534980.9196 | 48046944.8717 | 0 | 0 | 0 | 0 | 0 | 0 | 0 | 0 | 0 | 0 | 0 | 0 | -250509.8386 | 0 | 0 | 0 | 0 | 0 | 0
2016-06-23 11:00 | 341.7664 | 159603.5199 | 0 | 0 | 0 | 0 | 453506 | 0 | 0 | 0 | 0 | 0 | 0 | 0 | 0 | 0 | 224617.9133 | 48091074.284 | 0 | 0 | 0 | 0 | 0 | 0 | 0 | 0 | 0 | 0 | 0 | 0 | -348722.479 | 55161.7653 | 0 | 0 | 0 | 0 | 0
2016-06-23 12:00 | 97063.842 | 126718.48 | 0 | 0 | 0 | 0 | 476162 | 0 | 0 | 0 | 0 | 0 | 0 | 0 | 0 | 0 | 0 | 48091074.284 | 0 | 0 | 0 | 0 | 0 | 0 | 0 | 0 | 0 | 0 | 0 | 0 | -252379.6779 | 0 | 0 | 0 | 0 | 0 | 0
2016-06-23 13:00 | 428574.2249 | 117506.1371 | 0 | 0 | 0 | 0 | 503574 | 0 | 0 | 0 | 0 | 0 | 0 | 0 | 0 | 0 | 37830.6621 | 48091074.284 | 0 | 0 | 0 | 0 | 0 | 0 | 0 | 0 | 0 | 0 | 0 | 0 | 42506.3619 | 0 | 0 | 0 | 0 | 0 | 0
2016-06-23 14:00 | 713655.7667 | 0 | 0 | 0 | 0 | 0 | 533806 | 0 | 0 | 0 | 0 | 0 | 0 | 0 | 0 | 0 | 197896.9545 | 48091074.284 | 0 | 0 | 0 | 0 | 0 | 0 | 0 | 0 | 0 | 0 | 0 | 0 | 179849.7667 | 0 | 0 | 0 | 0 | 0 | 0
2016-06-23 15:00 | 854273.4891 | 0 | 0 | 0 | 0 | 0 | 562667 | 0 | 0 | 0 | 0 | 0 | 0 | 0 | 0 | 0 | 457426.7298 | 48091074.284 | 0 | 0 | 0 | 0 | 0 | 0 | 0 | 0 | 0 | 0 | 0 | 0 | 291606.4891 | 0 | 0 | 0 | 0 | 0 | 0
2016-06-23 16:00 | 910176.2813 | 0 | 0 | 0 | 0 | 0 | 586908 | 0 | 0 | 0 | 0 | 0 | 0 | 0 | 0 | 0 | 745135.5001 | 48091074.284 | 0 | 0 | 0 | 0 | 0 | 0 | 0 | 0 | 0 | 0 | 0 | 0 | 323268.2813 | 0 | 0 | 0 | 0 | 0 | 0
2016-06-23 17:00 | 939072.0452 | 0 | 0 | 0 | 0 | 0 | 609543 | 0 | 0 | 0 | 0 | 0 | 0 | 0 | 0 | 0 | 1038416.3504 | 48091074.284 | 0 | 0 | 0 | 0 | 0 | 0 | 0 | 0 | 0 | 0 | 0 | 0 | 329529.0452 | 0 | 0 | 0 | 0 | 0 | 0
2016-06-23 18:00 | 947098.0815 | 0 | 0 | 0 | 0 | 0 | 626573 | 0 | 0 | 0 | 0 | 0 | 0 | 0 | 0 | 0 | 1323683.6728 | 48091074.284 | 0 | 0 | 0 | 0 | 0 | 0 | 0 | 0 | 0 | 0 | 0 | 0 | 320525.0815 | 0 | 0 | 0 | 0 | 0 | 0
2016-06-23 19:00 | 949098.667 | 0 | 0 | 0 | 0 | 0 | 639206 | 0 | 0 | 0 | 0 | 0 | 0 | 0 | 0 | 0 | 1599488.1465 | 48091074.284 | 0 | 0 | 0 | 0 | 0 | 0 | 0 | 0 | 0 | 0 | 0 | 0 | 309892.667 | 0 | 0 | 0 | 0 | 0 | 0
2016-06-23 20:00 | 950042.4934 | 0 | 0 | 0 | 0 | 0 | 646663 | 0 | 0 | 0 | 0 | 0 | 0 | 0 | 0 | 0 | 1869495.8956 | 48091074.284 | 0 | 0 | 0 | 0 | 0 | 0 | 0 | 0 | 0 | 0 | 0 | 0 | 303379.4934 | 0 | 0 | 0 | 0 | 0 | 0
2016-06-23 21:00 | 915282.1251 | 0 | 0 | 0 | 0 | 0 | 648522 | 0 | 0 | 0 | 0 | 0 | 0 | 0 | 0 | 0 | 2106912.407 | 48091074.284 | 0 | 0 | 0 | 0 | 0 | 0 | 0 | 0 | 0 | 0 | 0 | 0 | 266760.1251 | 0 | 0 | 0 | 0 | 0 | 0
2016-06-23 22:00 | 873699.2931 | 0 | 0 | 0 | 0 | 0 | 641842 | 0 | 0 | 0 | 0 | 0 | 0 | 0 | 0 | 0 | 2313265.3978 | 48091074.284 | 0 | 0 | 0 | 0 | 0 | 0 | 0 | 0 | 0 | 0 | 0 | 0 | 231857.2931 | 0 | 0 | 0 | 0 | 0 | 0
2016-06-23 23:00 | 740911.4945 | 198029.576 | 0 | 0 | 0 | 0 | 627035 | 0 | 0 | 0 | 0 | 0 | 0 | 0 | 0 | 0 | 2590861.8005 | 48091074.284 | 0 | 0 | 0 | 0 | 0 | 0 | 0 | 0 | 0 | 0 | 0 | 0 | 311906.0704 | 0 | 0 | 0 | 0 | 0 | 0
2016-06-24 | 562613.9754 | 0 | 0 | 0 | 0 | 0 | 610069 | 0 | 0 | 0 | 0 | 0 | 0 | 0 | 0 | 0 | 2548626.8286 | 48091074.284 | 0 | 0 | 0 | 0 | 0 | 0 | 0 | 0 | 0 | 0 | 0 | 0 | -47455.0246 | 0 | 0 | 0 | 0 | 0 | 0
2016-06-24 01:00 | 213860.4566 | 0 | 0 | 0 | 0 | 0 | 593801 | 0 | 0 | 0 | 0 | 0 | 0 | 0 | 0 | 0 | 2210479.745 | 48091074.284 | 0 | 0 | 0 | 0 | 0 | 0 | 0 | 0 | 0 | 0 | 0 | 0 | -379940.5434 | 0 | 0 | 0 | 0 | 0 | 0
2016-06-24 02:00 | 8816.577 | 316183.2829 | 0 | 0 | 0 | 0 | 567900 | 0 | 0 | 0 | 0 | 0 | 0 | 0 | 0 | 0 | 1994298.6203 | 48091074.284 | 0 | 0 | 0 | 0 | 0 | 0 | 0 | 0 | 0 | 0 | 0 | 0 | -242900.1401 | 0 | 0 | 0 | 0 | 0 | 0
2016-06-24 03:00 | 408.4154 | 178760.9211 | 0 | 0 | 0 | 0 | 530470 | 0 | 0 | 0 | 0 | 0 | 0 | 0 | 0 | 0 | 1632547.0587 | 48135203.6962 | 0 | 0 | 0 | 0 | 0 | 0 | 0 | 0 | 0 | 0 | 0 | 0 | -406462.4287 | 55161.7653 | 0 | 0 | 0 | 0 | 0
2016-06-24 04:00 | 26.5943 | 363476.8935 | 0 | 0 | 0 | 0 | 495549 | 0 | 0 | 0 | 0 | 0 | 0 | 0 | 0 | 0 | 1515026.5528 | 48135203.6962 | 0 | 0 | 0 | 0 | 0 | 0 | 0 | 0 | 0 | 0 | 0 | 0 | -132045.5122 | 0 | 0 | 0 | 0 | 0 | 0
2016-06-24 05:00 | 0 | 58476.5713 | 0 | 0 | 0 | 0 | 464939 | 0 | 0 | 0 | 0 | 0 | 0 | 0 | 0 | 0 | 1153274.9913 | 48135203.6962 | 0 | 0 | 0 | 0 | 0 | 0 | 0 | 0 | 0 | 0 | 0 | 0 | -406462.4287 | 0 | 0 | 0 | 0 | 0 | 0
2016-06-24 06:00 | 0 | 361142.5237 | 0 | 0 | 0 | 0 | 439525 | 0 | 0 | 0 | 0 | 0 | 0 | 0 | 0 | 0 | 1083514.5874 | 48135203.6962 | 0 | 0 | 0 | 0 | 0 | 0 | 0 | 0 | 0 | 0 | 0 | 0 | -78382.4763 | 0 | 0 | 0 | 0 | 0 | 0
2016-06-24 07:00 | 0 | 340531.6183 | 0 | 0 | 0 | 0 | 421376 | 0 | 0 | 0 | 0 | 0 | 0 | 0 | 0 | 0 | 1011563.0877 | 48135203.6962 | 0 | 0 | 0 | 0 | 0 | 0 | 0 | 0 | 0 | 0 | 0 | 0 | -80844.3817 | 0 | 0 | 0 | 0 | 0 | 0
2016-06-24 08:00 | 0 | 319375.4914 | 0 | 0 | 0 | 0 | 412085 | 0 | 0 | 0 | 0 | 0 | 0 | 0 | 0 | 0 | 929051.625 | 48135203.6962 | 0 | 0 | 0 | 0 | 0 | 0 | 0 | 0 | 0 | 0 | 0 | 0 | -92709.5086 | 0 | 0 | 0 | 0 | 0 | 0
2016-06-24 09:00 | 0 | 92254.3661 | 0 | 0 | 0 | 0 | 413435 | 0 | 0 | 0 | 0 | 0 | 0 | 0 | 0 | 0 | 643200.8608 | 48135203.6962 | 0 | 0 | 0 | 0 | 0 | 0 | 0 | 0 | 0 | 0 | 0 | 0 | -321180.6339 | 0 | 0 | 0 | 0 | 0 | 0
2016-06-24 10:00 | 0 | 265824.2825 | 0 | 0 | 0 | 0 | 424244 | 0 | 0 | 0 | 0 | 0 | 0 | 0 | 0 | 0 | 502207.3122 | 48135203.6962 | 0 | 0 | 0 | 0 | 0 | 0 | 0 | 0 | 0 | 0 | 0 | 0 | -158419.7175 | 0 | 0 | 0 | 0 | 0 | 0
2016-06-24 11:00 | 430.4613 | 241610.5846 | 0 | 0 | 0 | 0 | 440458 | 0 | 0 | 0 | 0 | 0 | 0 | 0 | 0 | 0 | 276522.252 | 48179333.1084 | 0 | 0 | 0 | 0 | 0 | 0 | 0 | 0 | 0 | 0 | 0 | 0 | -253578.7193 | 55161.7653 | 0 | 0 | 0 | 0 | 0
2016-06-24 12:00 | 94755.7077 | 188316.0962 | 0 | 0 | 0 | 0 | 463708 | 0 | 0 | 0 | 0 | 0 | 0 | 0 | 0 | 0 | 66662.0664 | 48223462.5206 | 0 | 0 | 0 | 0 | 0 | 0 | 0 | 0 | 0 | 0 | 0 | 0 | -235797.9614 | 55161.7653 | 0 | 0 | 0 | 0 | 0
2016-06-24 13:00 | 418171.8018 | 0 | 0 | 0 | 0 | 0 | 493073 | 0 | 0 | 0 | 0 | 0 | 0 | 0 | 0 | 0 | 0 | 48223462.5206 | 0 | 0 | 0 | 0 | 0 | 0 | 0 | 0 | 0 | 0 | 0 | 0 | -74901.1982 | 0 | 0 | 0 | 0 | 0 | 0
2016-06-24 14:00 | 703235.4385 | 0 | 0 | 0 | 0 | 0 | 525878 | 0 | 0 | 0 | 0 | 0 | 0 | 0 | 0 | 0 | 157848.1203 | 48223462.5206 | 0 | 0 | 0 | 0 | 0 | 0 | 0 | 0 | 0 | 0 | 0 | 0 | 177357.4385 | 0 | 0 | 0 | 0 | 0 | 0
2016-06-24 15:00 | 853521.4442 | 0 | 0 | 0 | 0 | 0 | 555545 | 0 | 0 | 0 | 0 | 0 | 0 | 0 | 0 | 0 | 423047.1556 | 48223462.5206 | 0 | 0 | 0 | 0 | 0 | 0 | 0 | 0 | 0 | 0 | 0 | 0 | 297976.4442 | 0 | 0 | 0 | 0 | 0 | 0
2016-06-24 16:00 | 914653.7648 | 0 | 0 | 0 | 0 | 0 | 580705 | 0 | 0 | 0 | 0 | 0 | 0 | 0 | 0 | 0 | 720261.5563 | 48223462.5206 | 0 | 0 | 0 | 0 | 0 | 0 | 0 | 0 | 0 | 0 | 0 | 0 | 333948.7648 | 0 | 0 | 0 | 0 | 0 | 0
2016-06-24 17:00 | 944021.3535 | 64876.0752 | 0 | 0 | 0 | 0 | 602435 | 0 | 0 | 0 | 0 | 0 | 0 | 0 | 0 | 0 | 1082013.1179 | 48223462.5206 | 0 | 0 | 0 | 0 | 0 | 0 | 0 | 0 | 0 | 0 | 0 | 0 | 406462.4287 | 0 | 0 | 0 | 0 | 0 | 0
2016-06-24 18:00 | 956434.2352 | 0 | 0 | 0 | 0 | 0 | 619693 | 0 | 0 | 0 | 0 | 0 | 0 | 0 | 0 | 0 | 1381712.8172 | 48223462.5206 | 0 | 0 | 0 | 0 | 0 | 0 | 0 | 0 | 0 | 0 | 0 | 0 | 336741.2352 | 0 | 0 | 0 | 0 | 0 | 0
2016-06-24 19:00 | 966429.6809 | 0 | 0 | 0 | 0 | 0 | 630709 | 0 | 0 | 0 | 0 | 0 | 0 | 0 | 0 | 0 | 1680504.2233 | 48223462.5206 | 0 | 0 | 0 | 0 | 0 | 0 | 0 | 0 | 0 | 0 | 0 | 0 | 335720.6809 | 0 | 0 | 0 | 0 | 0 | 0
2016-06-24 20:00 | 969756.1359 | 0 | 0 | 0 | 0 | 0 | 638495 | 0 | 0 | 0 | 0 | 0 | 0 | 0 | 0 | 0 | 1975326.6342 | 48223462.5206 | 0 | 0 | 0 | 0 | 0 | 0 | 0 | 0 | 0 | 0 | 0 | 0 | 331261.1359 | 0 | 0 | 0 | 0 | 0 | 0
2016-06-24 21:00 | 954825.5663 | 0 | 0 | 0 | 0 | 0 | 640690 | 0 | 0 | 0 | 0 | 0 | 0 | 0 | 0 | 0 | 2254907.2883 | 48223462.5206 | 0 | 0 | 0 | 0 | 0 | 0 | 0 | 0 | 0 | 0 | 0 | 0 | 314135.5663 | 0 | 0 | 0 | 0 | 0 | 0
2016-06-24 22:00 | 886906.6907 | 0 | 0 | 0 | 0 | 0 | 633972 | 0 | 0 | 0 | 0 | 0 | 0 | 0 | 0 | 0 | 2480019.1629 | 48223462.5206 | 0 | 0 | 0 | 0 | 0 | 0 | 0 | 0 | 0 | 0 | 0 | 0 | 252934.6907 | 0 | 0 | 0 | 0 | 0 | 0
2016-06-24 23:00 | 785134.8272 | 0 | 0 | 0 | 0 | 0 | 618931 | 0 | 0 | 0 | 0 | 0 | 0 | 0 | 0 | 0 | 2627940.5691 | 48223462.5206 | 0 | 0 | 0 | 0 | 0 | 0 | 0 | 0 | 0 | 0 | 0 | 0 | 166203.8272 | 0 | 0 | 0 | 0 | 0 | 0
2016-06-25 | 586746.4571 | 0 | 0 | 0 | 0 | 0 | 599867 | 0 | 0 | 0 | 0 | 0 | 0 | 0 | 0 | 0 | 2567169.3148 | 48267591.9328 | 0 | 0 | 0 | 0 | 0 | 0 | 0 | 0 | 0 | 0 | 0 | 0 | -68282.3082 | 55161.7653 | 0 | 0 | 0 | 0 | 0
2016-06-25 01:00 | 220972.0864 | 0 | 0 | 0 | 0 | 0 | 582333 | 0 | 0 | 0 | 0 | 0 | 0 | 0 | 0 | 0 | 2245558.1017 | 48267591.9328 | 0 | 0 | 0 | 0 | 0 | 0 | 0 | 0 | 0 | 0 | 0 | 0 | -361360.9136 | 0 | 0 | 0 | 0 | 0 | 0
2016-06-25 02:00 | 8712.1098 | 502590.8581 | 0 | 0 | 0 | 0 | 556986 | 0 | 0 | 0 | 0 | 0 | 0 | 0 | 0 | 0 | 2155806.2321 | 48311721.345 | 0 | 0 | 0 | 0 | 0 | 0 | 0 | 0 | 0 | 0 | 0 | 0 | -100844.7974 | 55161.7653 | 0 | 0 | 0 | 0 | 0
2016-06-25 03:00 | 442.4649 | 116543.1064 | 0 | 0 | 0 | 0 | 523448 | 0 | 0 | 0 | 0 | 0 | 0 | 0 | 0 | 0 | 1794054.6705 | 48311721.345 | 0 | 0 | 0 | 0 | 0 | 0 | 0 | 0 | 0 | 0 | 0 | 0 | -406462.4287 | 0 | 0 | 0 | 0 | 0 | 0
2016-06-25 04:00 | 42.6626 | 82233.9087 | 0 | 0 | 0 | 0 | 488739 | 0 | 0 | 0 | 0 | 0 | 0 | 0 | 0 | 0 | 1432303.1089 | 48311721.345 | 0 | 0 | 0 | 0 | 0 | 0 | 0 | 0 | 0 | 0 | 0 | 0 | -406462.4287 | 0 | 0 | 0 | 0 | 0 | 0
2016-06-25 05:00 | 0 | 52297.5713 | 0 | 0 | 0 | 0 | 458760 | 0 | 0 | 0 | 0 | 0 | 0 | 0 | 0 | 0 | 1070551.5474 | 48311721.345 | 0 | 0 | 0 | 0 | 0 | 0 | 0 | 0 | 0 | 0 | 0 | 0 | -406462.4287 | 0 | 0 | 0 | 0 | 0 | 0
2016-06-25 06:00 | 0 | 573382.4649 | 0 | 0 | 0 | 0 | 434366 | 0 | 0 | 0 | 0 | 0 | 0 | 0 | 0 | 0 | 1194276.2011 | 48311721.345 | 0 | 0 | 0 | 0 | 0 | 0 | 0 | 0 | 0 | 0 | 0 | 0 | 139016.4649 | 0 | 0 | 0 | 0 | 0 | 0
2016-06-25 07:00 | 0 | 8965.5713 | 0 | 0 | 0 | 0 | 415428 | 0 | 0 | 0 | 0 | 0 | 0 | 0 | 0 | 0 | 832524.6396 | 48311721.345 | 0 | 0 | 0 | 0 | 0 | 0 | 0 | 0 | 0 | 0 | 0 | 0 | -406462.4287 | 0 | 0 | 0 | 0 | 0 | 0
2016-06-25 08:00 | 0 | 52173.3365 | 0 | 0 | 0 | 0 | 403474 | 0 | 0 | 0 | 0 | 0 | 0 | 0 | 0 | 0 | 470773.078 | 48355850.7573 | 0 | 0 | 0 | 0 | 0 | 0 | 0 | 0 | 0 | 0 | 0 | 0 | -406462.4287 | 55161.7653 | 0 | 0 | 0 | 0 | 0
2016-06-25 09:00 | 0 | 170348.5565 | 0 | 0 | 0 | 0 | 398206 | 0 | 0 | 0 | 0 | 0 | 0 | 0 | 0 | 0 | 267979.9533 | 48355850.7573 | 0 | 0 | 0 | 0 | 0 | 0 | 0 | 0 | 0 | 0 | 0 | 0 | -227857.4435 | 0 | 0 | 0 | 0 | 0 | 0
2016-06-25 10:00 | 0 | 501148.0464 | 0 | 0 | 0 | 0 | 396437 | 0 | 0 | 0 | 0 | 0 | 0 | 0 | 0 | 0 | 361172.7846 | 48355850.7573 | 0 | 0 | 0 | 0 | 0 | 0 | 0 | 0 | 0 | 0 | 0 | 0 | 104711.0464 | 0 | 0 | 0 | 0 | 0 | 0
2016-06-25 11:00 | 398.8825 | 0 | 0 | 0 | 0 | 0 | 406211 | 0 | 0 | 0 | 0 | 0 | 0 | 0 | 0 | 0 | 0 | 48355850.7573 | 0 | 0 | 0 | 0 | 0 | 0 | 0 | 0 | 0 | 0 | 0 | 0 | -405812.1175 | 0 | 0 | 0 | 0 | 0 | 0
2016-06-25 12:00 | 95723.9132 | 333669.0868 | 0 | 0 | 0 | 0 | 429393 | 0 | 0 | 0 | 0 | 0 | 0 | 0 | 0 | 0 | 0 | 48355850.7573 | 0 | 0 | 0 | 0 | 0 | 0 | 0 | 0 | 0 | 0 | 0 | 0 | 0 | 0 | 0 | 0 | 0 | 0 | 0
2016-06-25 13:00 | 422685.666 | 92753.0993 | 0 | 0 | 0 | 0 | 460277 | 0 | 0 | 0 | 0 | 0 | 0 | 0 | 0 | 0 | 0 | 48399980.1695 | 0 | 0 | 0 | 0 | 0 | 0 | 0 | 0 | 0 | 0 | 0 | 0 | 0 | 55161.7653 | 0 | 0 | 0 | 0 | 0
2016-06-25 14:00 | 696616.7657 | 0 | 0 | 0 | 0 | 0 | 496302 | 0 | 0 | 0 | 0 | 0 | 0 | 0 | 0 | 0 | 178280.1415 | 48399980.1695 | 0 | 0 | 0 | 0 | 0 | 0 | 0 | 0 | 0 | 0 | 0 | 0 | 200314.7657 | 0 | 0 | 0 | 0 | 0 | 0
2016-06-25 15:00 | 839410.2321 | 0 | 0 | 0 | 0 | 0 | 529538 | 0 | 0 | 0 | 0 | 0 | 0 | 0 | 0 | 0 | 404972.457 | 48444109.5817 | 0 | 0 | 0 | 0 | 0 | 0 | 0 | 0 | 0 | 0 | 0 | 0 | 254710.4669 | 55161.7653 | 0 | 0 | 0 | 0 | 0
2016-06-25 16:00 | 901278.6417 | 0 | 0 | 0 | 0 | 0 | 556540 | 0 | 0 | 0 | 0 | 0 | 0 | 0 | 0 | 0 | 711789.8482 | 48444109.5817 | 0 | 0 | 0 | 0 | 0 | 0 | 0 | 0 | 0 | 0 | 0 | 0 | 344738.6417 | 0 | 0 | 0 | 0 | 0 | 0
2016-06-25 17:00 | 934353.9711 | 0 | 0 | 0 | 0 | 0 | 577439 | 0 | 0 | 0 | 0 | 0 | 0 | 0 | 0 | 0 | 1029444.1725 | 48444109.5817 | 0 | 0 | 0 | 0 | 0 | 0 | 0 | 0 | 0 | 0 | 0 | 0 | 356914.9711 | 0 | 0 | 0 | 0 | 0 | 0
2016-06-25 18:00 | 964837.0677 | 0 | 0 | 0 | 0 | 0 | 594128 | 0 | 0 | 0 | 0 | 0 | 0 | 0 | 0 | 0 | 1359375.2427 | 48444109.5817 | 0 | 0 | 0 | 0 | 0 | 0 | 0 | 0 | 0 | 0 | 0 | 0 | 370709.0677 | 0 | 0 | 0 | 0 | 0 | 0
2016-06-25 19:00 | 976384.0607 | 0 | 0 | 0 | 0 | 0 | 607626 | 0 | 0 | 0 | 0 | 0 | 0 | 0 | 0 | 0 | 1638475.9457 | 48488238.9939 | 0 | 0 | 0 | 0 | 0 | 0 | 0 | 0 | 0 | 0 | 0 | 0 | 313596.2954 | 55161.7653 | 0 | 0 | 0 | 0 | 0
2016-06-25 20:00 | 973917.4639 | 0 | 0 | 0 | 0 | 0 | 617969 | 0 | 0 | 0 | 0 | 0 | 0 | 0 | 0 | 0 | 1955270.0786 | 48488238.9939 | 0 | 0 | 0 | 0 | 0 | 0 | 0 | 0 | 0 | 0 | 0 | 0 | 355948.4639 | 0 | 0 | 0 | 0 | 0 | 0
2016-06-25 21:00 | 931660.9915 | 0 | 0 | 0 | 0 | 0 | 622318 | 0 | 0 | 0 | 0 | 0 | 0 | 0 | 0 | 0 | 2230585.341 | 48488238.9939 | 0 | 0 | 0 | 0 | 0 | 0 | 0 | 0 | 0 | 0 | 0 | 0 | 309342.9915 | 0 | 0 | 0 | 0 | 0 | 0
2016-06-25 22:00 | 866834.6519 | 0 | 0 | 0 | 0 | 0 | 618800 | 0 | 0 | 0 | 0 | 0 | 0 | 0 | 0 | 0 | 2451336.1812 | 48488238.9939 | 0 | 0 | 0 | 0 | 0 | 0 | 0 | 0 | 0 | 0 | 0 | 0 | 248034.6519 | 0 | 0 | 0 | 0 | 0 | 0
2016-06-25 23:00 | 775171.0019 | 0 | 0 | 0 | 0 | 0 | 606976 | 0 | 0 | 0 | 0 | 0 | 0 | 0 | 0 | 0 | 2601029.7329 | 48488238.9939 | 0 | 0 | 0 | 0 | 0 | 0 | 0 | 0 | 0 | 0 | 0 | 0 | 168195.0019 | 0 | 0 | 0 | 0 | 0 | 0
2016-06-26 | 591768.8904 | 0 | 0 | 0 | 0 | 0 | 589083 | 0 | 0 | 0 | 0 | 0 | 0 | 0 | 0 | 0 | 2554326.2042 | 48532368.4061 | 0 | 0 | 0 | 0 | 0 | 0 | 0 | 0 | 0 | 0 | 0 | 0 | -52475.8749 | 55161.7653 | 0 | 0 | 0 | 0 | 0
2016-06-26 01:00 | 202467.3037 | 0 | 0 | 0 | 0 | 0 | 574644 | 0 | 0 | 0 | 0 | 0 | 0 | 0 | 0 | 0 | 2223088.9445 | 48532368.4061 | 0 | 0 | 0 | 0 | 0 | 0 | 0 | 0 | 0 | 0 | 0 | 0 | -372176.6963 | 0 | 0 | 0 | 0 | 0 | 0
2016-06-26 02:00 | 8713.9258 | 331874.7623 | 0 | 0 | 0 | 0 | 551576 | 0 | 0 | 0 | 0 | 0 | 0 | 0 | 0 | 0 | 2035310.2369 | 48532368.4061 | 0 | 0 | 0 | 0 | 0 | 0 | 0 | 0 | 0 | 0 | 0 | 0 | -210987.312 | 0 | 0 | 0 | 0 | 0 | 0
2016-06-26 03:00 | 505.3586 | 307953.9646 | 0 | 0 | 0 | 0 | 519032 | 0 | 0 | 0 | 0 | 0 | 0 | 0 | 0 | 0 | 1847900.5546 | 48532368.4061 | 0 | 0 | 0 | 0 | 0 | 0 | 0 | 0 | 0 | 0 | 0 | 0 | -210572.6768 | 0 | 0 | 0 | 0 | 0 | 0
2016-06-26 04:00 | 65.6054 | 294787.8625 | 0 | 0 | 0 | 0 | 486390 | 0 | 0 | 0 | 0 | 0 | 0 | 0 | 0 | 0 | 1677433.041 | 48532368.4061 | 0 | 0 | 0 | 0 | 0 | 0 | 0 | 0 | 0 | 0 | 0 | 0 | -191536.5321 | 0 | 0 | 0 | 0 | 0 | 0
2016-06-26 05:00 | 0 | 52566.5713 | 0 | 0 | 0 | 0 | 459029 | 0 | 0 | 0 | 0 | 0 | 0 | 0 | 0 | 0 | 1315681.4794 | 48532368.4061 | 0 | 0 | 0 | 0 | 0 | 0 | 0 | 0 | 0 | 0 | 0 | 0 | -406462.4287 | 0 | 0 | 0 | 0 | 0 | 0
2016-06-26 06:00 | 0 | 269248.0685 | 0 | 0 | 0 | 0 | 434515 | 0 | 0 | 0 | 0 | 0 | 0 | 0 | 0 | 0 | 1168593.9104 | 48532368.4061 | 0 | 0 | 0 | 0 | 0 | 0 | 0 | 0 | 0 | 0 | 0 | 0 | -165266.9315 | 0 | 0 | 0 | 0 | 0 | 0
2016-06-26 07:00 | 0 | 9039.5713 | 0 | 0 | 0 | 0 | 415502 | 0 | 0 | 0 | 0 | 0 | 0 | 0 | 0 | 0 | 806842.3488 | 48532368.4061 | 0 | 0 | 0 | 0 | 0 | 0 | 0 | 0 | 0 | 0 | 0 | 0 | -406462.4287 | 0 | 0 | 0 | 0 | 0 | 0
2016-06-26 08:00 | 0 | 259498.3472 | 0 | 0 | 0 | 0 | 402118 | 0 | 0 | 0 | 0 | 0 | 0 | 0 | 0 | 0 | 679910.8578 | 48532368.4061 | 0 | 0 | 0 | 0 | 0 | 0 | 0 | 0 | 0 | 0 | 0 | 0 | -142619.6528 | 0 | 0 | 0 | 0 | 0 | 0
2016-06-26 09:00 | 0 | 261251.8393 | 0 | 0 | 0 | 0 | 393992 | 0 | 0 | 0 | 0 | 0 | 0 | 0 | 0 | 0 | 561772.1148 | 48532368.4061 | 0 | 0 | 0 | 0 | 0 | 0 | 0 | 0 | 0 | 0 | 0 | 0 | -132740.1607 | 0 | 0 | 0 | 0 | 0 | 0
2016-06-26 10:00 | 0 | 244537.2222 | 0 | 0 | 0 | 0 | 389269 | 0 | 0 | 0 | 0 | 0 | 0 | 0 | 0 | 0 | 432960.8326 | 48532368.4061 | 0 | 0 | 0 | 0 | 0 | 0 | 0 | 0 | 0 | 0 | 0 | 0 | -144731.7778 | 0 | 0 | 0 | 0 | 0 | 0
2016-06-26 11:00 | 422.6402 | 228752.725 | 0 | 0 | 0 | 0 | 395323 | 0 | 0 | 0 | 0 | 0 | 0 | 0 | 0 | 0 | 235995.4665 | 48576497.8183 | 0 | 0 | 0 | 0 | 0 | 0 | 0 | 0 | 0 | 0 | 0 | 0 | -221309.4001 | 55161.7653 | 0 | 0 | 0 | 0 | 0
2016-06-26 12:00 | 95482.9511 | 197661.7098 | 0 | 0 | 0 | 0 | 417009 | 0 | 0 | 0 | 0 | 0 | 0 | 0 | 0 | 0 | 76662.2336 | 48620627.2306 | 0 | 0 | 0 | 0 | 0 | 0 | 0 | 0 | 0 | 0 | 0 | 0 | -179026.1043 | 55161.7653 | 0 | 0 | 0 | 0 | 0
2016-06-26 13:00 | 417508.4528 | 0 | 0 | 0 | 0 | 0 | 448690 | 0 | 0 | 0 | 0 | 0 | 0 | 0 | 0 | 0 | 48910.6566 | 48620627.2306 | 0 | 0 | 0 | 0 | 0 | 0 | 0 | 0 | 0 | 0 | 0 | 0 | -31181.5472 | 0 | 0 | 0 | 0 | 0 | 0
2016-06-26 14:00 | 689178.7722 | 0 | 0 | 0 | 0 | 0 | 482510 | 0 | 0 | 0 | 0 | 0 | 0 | 0 | 0 | 0 | 232845.8638 | 48620627.2306 | 0 | 0 | 0 | 0 | 0 | 0 | 0 | 0 | 0 | 0 | 0 | 0 | 206668.7722 | 0 | 0 | 0 | 0 | 0 | 0
2016-06-26 15:00 | 833144.1856 | 0 | 0 | 0 | 0 | 0 | 515606 | 0 | 0 | 0 | 0 | 0 | 0 | 0 | 0 | 0 | 515454.849 | 48620627.2306 | 0 | 0 | 0 | 0 | 0 | 0 | 0 | 0 | 0 | 0 | 0 | 0 | 317538.1856 | 0 | 0 | 0 | 0 | 0 | 0
2016-06-26 16:00 | 884894.5444 | 0 | 0 | 0 | 0 | 0 | 545152 | 0 | 0 | 0 | 0 | 0 | 0 | 0 | 0 | 0 | 768731.7424 | 48664756.6428 | 0 | 0 | 0 | 0 | 0 | 0 | 0 | 0 | 0 | 0 | 0 | 0 | 284580.7792 | 55161.7653 | 0 | 0 | 0 | 0 | 0
2016-06-26 17:00 | 923624.4284 | 0 | 0 | 0 | 0 | 0 | 569377 | 0 | 0 | 0 | 0 | 0 | 0 | 0 | 0 | 0 | 1084011.9537 | 48664756.6428 | 0 | 0 | 0 | 0 | 0 | 0 | 0 | 0 | 0 | 0 | 0 | 0 | 354247.4284 | 0 | 0 | 0 | 0 | 0 | 0
2016-06-26 18:00 | 959984.8989 | 0 | 0 | 0 | 0 | 0 | 587630 | 0 | 0 | 0 | 0 | 0 | 0 | 0 | 0 | 0 | 1415407.8138 | 48664756.6428 | 0 | 0 | 0 | 0 | 0 | 0 | 0 | 0 | 0 | 0 | 0 | 0 | 372354.8989 | 0 | 0 | 0 | 0 | 0 | 0
2016-06-26 19:00 | 960698.5526 | 0 | 0 | 0 | 0 | 0 | 600551 | 0 | 0 | 0 | 0 | 0 | 0 | 0 | 0 | 0 | 1686845.1645 | 48708886.055 | 0 | 0 | 0 | 0 | 0 | 0 | 0 | 0 | 0 | 0 | 0 | 0 | 304985.7874 | 55161.7653 | 0 | 0 | 0 | 0 | 0
2016-06-26 20:00 | 970439.9123 | 0 | 0 | 0 | 0 | 0 | 611011 | 0 | 0 | 0 | 0 | 0 | 0 | 0 | 0 | 0 | 2006736.8965 | 48708886.055 | 0 | 0 | 0 | 0 | 0 | 0 | 0 | 0 | 0 | 0 | 0 | 0 | 359428.9123 | 0 | 0 | 0 | 0 | 0 | 0
2016-06-26 21:00 | 915411.1009 | 0 | 0 | 0 | 0 | 0 | 618377 | 0 | 0 | 0 | 0 | 0 | 0 | 0 | 0 | 0 | 2271097.2463 | 48708886.055 | 0 | 0 | 0 | 0 | 0 | 0 | 0 | 0 | 0 | 0 | 0 | 0 | 297034.1009 | 0 | 0 | 0 | 0 | 0 | 0
2016-06-26 22:00 | 860063.4032 | 0 | 0 | 0 | 0 | 0 | 617665 | 0 | 0 | 0 | 0 | 0 | 0 | 0 | 0 | 0 | 2437737.8541 | 48753015.4672 | 0 | 0 | 0 | 0 | 0 | 0 | 0 | 0 | 0 | 0 | 0 | 0 | 187236.6379 | 55161.7653 | 0 | 0 | 0 | 0 | 0
2016-06-26 23:00 | 743948.6424 | 112704.5054 | 0 | 0 | 0 | 0 | 607496 | 0 | 0 | 0 | 0 | 0 | 0 | 0 | 0 | 0 | 2659487.7156 | 48753015.4672 | 0 | 0 | 0 | 0 | 0 | 0 | 0 | 0 | 0 | 0 | 0 | 0 | 249157.1478 | 0 | 0 | 0 | 0 | 0 | 0
2016-06-27 | 540292.7072 | 52306.2928 | 0 | 0 | 0 | 0 | 592599 | 0 | 0 | 0 | 0 | 0 | 0 | 0 | 0 | 0 | 2659487.7156 | 48753015.4672 | 0 | 0 | 0 | 0 | 0 | 0 | 0 | 0 | 0 | 0 | 0 | 0 | 0 | 0 | 0 | 0 | 0 | 0 | 0
2016-06-27 01:00 | 204775.2913 | 177147.936 | 0 | 0 | 0 | 0 | 578817 | 0 | 0 | 0 | 0 | 0 | 0 | 0 | 0 | 0 | 2484252.2579 | 48753015.4672 | 0 | 0 | 0 | 0 | 0 | 0 | 0 | 0 | 0 | 0 | 0 | 0 | -196893.7727 | 0 | 0 | 0 | 0 | 0 | 0
2016-06-27 02:00 | 9178.5571 | 184271.9094 | 0 | 0 | 0 | 0 | 554582 | 0 | 0 | 0 | 0 | 0 | 0 | 0 | 0 | 0 | 2302911.5709 | 48481674.1697 | 0 | 0 | 0 | 0 | 0 | 0 | 0 | 0 | 0 | 0 | 0 | 0 | -203753.5809 | 0 | 271341.2975 | 0 | 0 | 0 | 0
2016-06-27 03:00 | 542.5537 | 182494.0341 | 0 | 0 | 0 | 0 | 522357 | 0 | 0 | 0 | 0 | 0 | 0 | 0 | 0 | 0 | 2140982.7818 | 48210332.8721 | 0 | 0 | 0 | 0 | 0 | 0 | 0 | 0 | 0 | 0 | 0 | 0 | -181942.4597 | 0 | 271341.2975 | 0 | 0 | 0 | 0
2016-06-27 04:00 | 91.6856 | 170686.3204 | 0 | 0 | 0 | 0 | 487380 | 0 | 0 | 0 | 0 | 0 | 0 | 0 | 0 | 0 | 1859207.0071 | 48210332.8721 | 0 | 0 | 0 | 0 | 0 | 0 | 0 | 0 | 0 | 0 | 0 | 0 | -316601.994 | 0 | 0 | 0 | 0 | 0 | 0
2016-06-27 05:00 | 0 | 155681.5867 | 0 | 0 | 0 | 0 | 457889 | 0 | 0 | 0 | 0 | 0 | 0 | 0 | 0 | 0 | 1730308.7871 | 47938991.5746 | 0 | 0 | 0 | 0 | 0 | 0 | 0 | 0 | 0 | 0 | 0 | 0 | -144829.4608 | 0 | 271341.2975 | 0 | 0 | 0 | 0
2016-06-27 06:00 | 0 | 139389.9918 | 0 | 0 | 0 | 0 | 434252 | 0 | 0 | 0 | 0 | 0 | 0 | 0 | 0 | 0 | 1467881.5998 | 47938991.5746 | 0 | 0 | 0 | 0 | 0 | 0 | 0 | 0 | 0 | 0 | 0 | 0 | -294862.0082 | 0 | 0 | 0 | 0 | 0 | 0
2016-06-27 07:00 | 0 | 123046.7292 | 0 | 0 | 0 | 0 | 417528 | 0 | 0 | 0 | 0 | 0 | 0 | 0 | 0 | 0 | 1205793.2688 | 47938991.5746 | 0 | 0 | 0 | 0 | 0 | 0 | 0 | 0 | 0 | 0 | 0 | 0 | -294481.2708 | 0 | 0 | 0 | 0 | 0 | 0
2016-06-27 08:00 | 0 | 109452.6906 | 0 | 0 | 0 | 0 | 409693 | 0 | 0 | 0 | 0 | 0 | 0 | 0 | 0 | 0 | 1078645.7712 | 47667650.277 | 0 | 0 | 0 | 0 | 0 | 0 | 0 | 0 | 0 | 0 | 0 | 0 | -142862.3568 | 0 | 271341.2975 | 0 | 0 | 0 | 0
2016-06-27 09:00 | 0 | 99013.1395 | 0 | 0 | 0 | 0 | 412485 | 0 | 0 | 0 | 0 | 0 | 0 | 0 | 0 | 0 | 799655.8153 | 47667650.277 | 0 | 0 | 0 | 0 | 0 | 0 | 0 | 0 | 0 | 0 | 0 | 0 | -313471.8605 | 0 | 0 | 0 | 0 | 0 | 0
2016-06-27 10:00 | 0 | 85335.6439 | 0 | 0 | 0 | 0 | 425260 | 0 | 0 | 0 | 0 | 0 | 0 | 0 | 0 | 0 | 497123.1384 | 47667650.277 | 0 | 0 | 0 | 0 | 0 | 0 | 0 | 0 | 0 | 0 | 0 | 0 | -339924.3561 | 0 | 0 | 0 | 0 | 0 | 0
2016-06-27 11:00 | 498.3634 | 75456.0712 | 0 | 0 | 0 | 0 | 445867 | 0 | 0 | 0 | 0 | 0 | 0 | 0 | 0 | 0 | 167900.9551 | 47667650.277 | 0 | 0 | 0 | 0 | 0 | 0 | 0 | 0 | 0 | 0 | 0 | 0 | -369912.5655 | 0 | 0 | 0 | 0 | 0 | 0
2016-06-27 12:00 | 95457.5016 | 59396.9079 | 0 | 0 | 0 | 0 | 473347 | 0 | 0 | 0 | 0 | 0 | 0 | 0 | 0 | 0 | 0 | 47443788.4978 | 0 | 0 | 0 | 0 | 0 | 0 | 0 | 0 | 0 | 0 | 0 | 0 | -188652.7586 | 0 | 223861.7792 | 0 | 0 | 0 | 0
2016-06-27 13:00 | 411445.2585 | 54639.3789 | 0 | 0 | 0 | 0 | 505702 | 0 | 0 | 0 | 0 | 0 | 0 | 0 | 0 | 0 | 0 | 47375482.7001 | 0 | 0 | 0 | 0 | 0 | 0 | 0 | 0 | 0 | 0 | 0 | 0 | 0 | 0 | 68305.7977 | 0 | 0 | 0 | 0
2016-06-27 14:00 | 674575.1934 | 58141.9804 | 0 | 0 | 0 | 0 | 541134 | 0 | 0 | 0 | 0 | 0 | 0 | 0 | 0 | 0 | 170509.0247 | 47375482.7001 | 0 | 0 | 0 | 0 | 0 | 0 | 0 | 0 | 0 | 0 | 0 | 0 | 191583.1738 | 0 | 0 | 0 | 0 | 0 | 0
2016-06-27 15:00 | 819646.6083 | 61703.8426 | 0 | 0 | 0 | 0 | 575398 | 0 | 0 | 0 | 0 | 0 | 0 | 0 | 0 | 0 | 442806.706 | 47375482.7001 | 0 | 0 | 0 | 0 | 0 | 0 | 0 | 0 | 0 | 0 | 0 | 0 | 305952.4509 | 0 | 0 | 0 | 0 | 0 | 0
2016-06-27 16:00 | 877924.3842 | 64670.5593 | 0 | 0 | 0 | 0 | 605106 | 0 | 0 | 0 | 0 | 0 | 0 | 0 | 0 | 0 | 728098.8884 | 47389031.4437 | 0 | 0 | 0 | 0 | 0 | 0 | 0 | 0 | 0 | 0 | 0 | 0 | 320553.0139 | 16935.9296 | 0 | 0 | 0 | 0 | 0
2016-06-27 17:00 | 916941.4447 | 65698.5736 | 0 | 0 | 0 | 0 | 630216 | 0 | 0 | 0 | 0 | 0 | 0 | 0 | 0 | 0 | 1041756.2646 | 47389031.4437 | 0 | 0 | 0 | 0 | 0 | 0 | 0 | 0 | 0 | 0 | 0 | 0 | 352424.0182 | 0 | 0 | 0 | 0 | 0 | 0
2016-06-27 18:00 | 934301.2543 | 67266.6481 | 0 | 0 | 0 | 0 | 649665 | 0 | 0 | 0 | 0 | 0 | 0 | 0 | 0 | 0 | 1354949.8477 | 47389031.4437 | 0 | 0 | 0 | 0 | 0 | 0 | 0 | 0 | 0 | 0 | 0 | 0 | 351902.9024 | 0 | 0 | 0 | 0 | 0 | 0
2016-06-27 19:00 | 935585.1466 | 69447.0023 | 0 | 0 | 0 | 0 | 662709 | 0 | 0 | 0 | 0 | 0 | 0 | 0 | 0 | 0 | 1659617.4502 | 47389031.4437 | 0 | 0 | 0 | 0 | 0 | 0 | 0 | 0 | 0 | 0 | 0 | 0 | 342323.1489 | 0 | 0 | 0 | 0 | 0 | 0
2016-06-27 20:00 | 934241.6276 | 70514.8324 | 0 | 0 | 0 | 0 | 670215 | 0 | 0 | 0 | 0 | 0 | 0 | 0 | 0 | 0 | 1957359.3496 | 47389031.4437 | 0 | 0 | 0 | 0 | 0 | 0 | 0 | 0 | 0 | 0 | 0 | 0 | 334541.46 | 0 | 0 | 0 | 0 | 0 | 0
2016-06-27 21:00 | 908745.4162 | 78063.2151 | 0 | 0 | 0 | 0 | 671047 | 0 | 0 | 0 | 0 | 0 | 0 | 0 | 0 | 0 | 2238387.2015 | 47389031.4437 | 0 | 0 | 0 | 0 | 0 | 0 | 0 | 0 | 0 | 0 | 0 | 0 | 315761.6313 | 0 | 0 | 0 | 0 | 0 | 0
2016-06-27 22:00 | 858390.7785 | 82332.8584 | 0 | 0 | 0 | 0 | 663408 | 0 | 0 | 0 | 0 | 0 | 0 | 0 | 0 | 0 | 2485198.1184 | 47389031.4437 | 0 | 0 | 0 | 0 | 0 | 0 | 0 | 0 | 0 | 0 | 0 | 0 | 277315.637 | 0 | 0 | 0 | 0 | 0 | 0
2016-06-27 23:00 | 757182.0241 | 88046.984 | 0 | 0 | 0 | 0 | 649398 | 0 | 0 | 0 | 0 | 0 | 0 | 0 | 0 | 0 | 2659487.7156 | 47389031.4437 | 0 | 0 | 0 | 0 | 0 | 0 | 0 | 0 | 0 | 0 | 0 | 0 | 195831.0081 | 0 | 0 | 0 | 0 | 0 | 0
2016-06-28 | 567370.5264 | 63601.4736 | 0 | 0 | 0 | 0 | 630972 | 0 | 0 | 0 | 0 | 0 | 0 | 0 | 0 | 0 | 2659487.7156 | 47389031.4437 | 0 | 0 | 0 | 0 | 0 | 0 | 0 | 0 | 0 | 0 | 0 | 0 | 0 | 0 | 0 | 0 | 0 | 0 | 0
2016-06-28 01:00 | 203787.4957 | 115541.0543 | 0 | 0 | 0 | 0 | 611553 | 0 | 0 | 0 | 0 | 0 | 0 | 0 | 0 | 0 | 2399407.9551 | 47389031.4437 | 0 | 0 | 0 | 0 | 0 | 0 | 0 | 0 | 0 | 0 | 0 | 0 | -292224.45 | 0 | 0 | 0 | 0 | 0 | 0
2016-06-28 02:00 | 8208.8415 | 147600.3869 | 0 | 0 | 0 | 0 | 582436 | 0 | 0 | 0 | 0 | 0 | 0 | 0 | 0 | 0 | 2159776.5061 | 47117690.1462 | 0 | 0 | 0 | 0 | 0 | 0 | 0 | 0 | 0 | 0 | 0 | 0 | -269248.819 | 0 | 271341.2975 | 0 | 0 | 0 | 0
2016-06-28 03:00 | 393.9061 | 169358.6777 | 0 | 0 | 0 | 0 | 542570 | 0 | 0 | 0 | 0 | 0 | 0 | 0 | 0 | 0 | 1968035.3835 | 46846348.8486 | 0 | 0 | 0 | 0 | 0 | 0 | 0 | 0 | 0 | 0 | 0 | 0 | -215439.4636 | 0 | 271341.2975 | 0 | 0 | 0 | 0
2016-06-28 04:00 | 72.9086 | 171253.6691 | 0 | 0 | 0 | 0 | 505108 | 0 | 0 | 0 | 0 | 0 | 0 | 0 | 0 | 0 | 1670969.9177 | 46846348.8486 | 0 | 0 | 0 | 0 | 0 | 0 | 0 | 0 | 0 | 0 | 0 | 0 | -333781.4223 | 0 | 0 | 0 | 0 | 0 | 0
2016-06-28 05:00 | 0 | 164140.6939 | 0 | 0 | 0 | 0 | 472652 | 0 | 0 | 0 | 0 | 0 | 0 | 0 | 0 | 0 | 1536461.233 | 46575007.5511 | 0 | 0 | 0 | 0 | 0 | 0 | 0 | 0 | 0 | 0 | 0 | 0 | -151133.3535 | 0 | 271341.2975 | 0 | 0 | 0 | 0
2016-06-28 06:00 | 0 | 151436.3533 | 0 | 0 | 0 | 0 | 447155 | 0 | 0 | 0 | 0 | 0 | 0 | 0 | 0 | 0 | 1413338.0153 | 46303666.2536 | 0 | 0 | 0 | 0 | 0 | 0 | 0 | 0 | 0 | 0 | 0 | 0 | -138340.6941 | 0 | 271341.2975 | 0 | 0 | 0 | 0
2016-06-28 07:00 | 0 | 133177.4595 | 0 | 0 | 0 | 0 | 428315 | 0 | 0 | 0 | 0 | 0 | 0 | 0 | 0 | 0 | 1150665.6042 | 46303666.2536 | 0 | 0 | 0 | 0 | 0 | 0 | 0 | 0 | 0 | 0 | 0 | 0 | -295137.5405 | 0 | 0 | 0 | 0 | 0 | 0
2016-06-28 08:00 | 0 | 116687.5128 | 0 | 0 | 0 | 0 | 418966 | 0 | 0 | 0 | 0 | 0 | 0 | 0 | 0 | 0 | 1021704.1284 | 46032324.956 | 0 | 0 | 0 | 0 | 0 | 0 | 0 | 0 | 0 | 0 | 0 | 0 | -144900.5346 | 0 | 271341.2975 | 0 | 0 | 0 | 0
2016-06-28 09:00 | 0 | 97235.2431 | 0 | 0 | 0 | 0 | 421131 | 0 | 0 | 0 | 0 | 0 | 0 | 0 | 0 | 0 | 733436.9047 | 46032324.956 | 0 | 0 | 0 | 0 | 0 | 0 | 0 | 0 | 0 | 0 | 0 | 0 | -323895.7569 | 0 | 0 | 0 | 0 | 0 | 0
2016-06-28 10:00 | 0 | 87218.1804 | 0 | 0 | 0 | 0 | 432714 | 0 | 0 | 0 | 0 | 0 | 0 | 0 | 0 | 0 | 566012.0031 | 45760983.6585 | 0 | 0 | 0 | 0 | 0 | 0 | 0 | 0 | 0 | 0 | 0 | 0 | -188117.867 | 0 | 271341.2975 | 0 | 0 | 0 | 0
2016-06-28 11:00 | 343.2272 | 75268.0763 | 0 | 0 | 0 | 0 | 450973 | 0 | 0 | 0 | 0 | 0 | 0 | 0 | 0 | 0 | 231940.0933 | 45760983.6585 | 0 | 0 | 0 | 0 | 0 | 0 | 0 | 0 | 0 | 0 | 0 | 0 | -375361.6965 | 0 | 0 | 0 | 0 | 0 | 0
2016-06-28 12:00 | 89758.5002 | 52300.7995 | 0 | 0 | 0 | 0 | 473234 | 0 | 0 | 0 | 0 | 0 | 0 | 0 | 0 | 0 | 0 | 45639314.9449 | 0 | 0 | 0 | 0 | 0 | 0 | 0 | 0 | 0 | 0 | 0 | 0 | -260606.8464 | 0 | 121668.7136 | 0 | 0 | 0 | 0
2016-06-28 13:00 | 382895.623 | 40426.191 | 0 | 0 | 0 | 0 | 500024 | 0 | 0 | 0 | 0 | 0 | 0 | 0 | 0 | 0 | 0 | 45507069.7966 | 0 | 0 | 0 | 0 | 0 | 0 | 0 | 0 | 0 | 0 | 0 | 0 | 0 | 0 | 132245.1483 | 0 | 0 | 0 | 0
2016-06-28 14:00 | 649151.7172 | 42093.4125 | 0 | 0 | 0 | 0 | 529073 | 0 | 0 | 0 | 0 | 0 | 0 | 0 | 0 | 0 | 144333.1954 | 45507069.7966 | 0 | 0 | 0 | 0 | 0 | 0 | 0 | 0 | 0 | 0 | 0 | 0 | 162172.1297 | 0 | 0 | 0 | 0 | 0 | 0
2016-06-28 15:00 | 797806.6936 | 44021.5271 | 0 | 0 | 0 | 0 | 556879 | 0 | 0 | 0 | 0 | 0 | 0 | 0 | 0 | 0 | 501164.8933 | 45307095.1909 | 0 | 0 | 0 | 0 | 0 | 0 | 0 | 0 | 0 | 0 | 0 | 0 | 400934.492 | 0 | 199974.6057 | 0 | 0 | 0 | 0
2016-06-28 16:00 | 868028.9388 | 47163.982 | 0 | 0 | 0 | 0 | 580836 | 0 | 0 | 0 | 0 | 0 | 0 | 0 | 0 | 0 | 798742.5528 | 45307095.1909 | 0 | 0 | 0 | 0 | 0 | 0 | 0 | 0 | 0 | 0 | 0 | 0 | 334356.9207 | 0 | 0 | 0 | 0 | 0 | 0
2016-06-28 17:00 | 900819.0201 | 50987.6759 | 0 | 0 | 0 | 0 | 601203 | 0 | 0 | 0 | 0 | 0 | 0 | 0 | 0 | 0 | 1110779.8422 | 45307095.1909 | 0 | 0 | 0 | 0 | 0 | 0 | 0 | 0 | 0 | 0 | 0 | 0 | 350603.696 | 0 | 0 | 0 | 0 | 0 | 0
2016-06-28 18:00 | 903611.5919 | 54036.6624 | 0 | 0 | 0 | 0 | 616276 | 0 | 0 | 0 | 0 | 0 | 0 | 0 | 0 | 0 | 1414601.1485 | 45307095.1909 | 0 | 0 | 0 | 0 | 0 | 0 | 0 | 0 | 0 | 0 | 0 | 0 | 341372.2543 | 0 | 0 | 0 | 0 | 0 | 0
2016-06-28 19:00 | 885224.5746 | 56190.2685 | 0 | 0 | 0 | 0 | 624529 | 0 | 0 | 0 | 0 | 0 | 0 | 0 | 0 | 0 | 1696629.5489 | 45307095.1909 | 0 | 0 | 0 | 0 | 0 | 0 | 0 | 0 | 0 | 0 | 0 | 0 | 316885.8431 | 0 | 0 | 0 | 0 | 0 | 0
2016-06-28 20:00 | 883053.1 | 58894.6848 | 0 | 0 | 0 | 0 | 628520 | 0 | 0 | 0 | 0 | 0 | 0 | 0 | 0 | 0 | 1975580.2774 | 45307095.1909 | 0 | 0 | 0 | 0 | 0 | 0 | 0 | 0 | 0 | 0 | 0 | 0 | 313427.7848 | 0 | 0 | 0 | 0 | 0 | 0
2016-06-28 21:00 | 870814.4859 | 57390.4516 | 0 | 0 | 0 | 0 | 628828 | 0 | 0 | 0 | 0 | 0 | 0 | 0 | 0 | 0 | 2242025.7518 | 45307095.1909 | 0 | 0 | 0 | 0 | 0 | 0 | 0 | 0 | 0 | 0 | 0 | 0 | 299376.9375 | 0 | 0 | 0 | 0 | 0 | 0
2016-06-28 22:00 | 824069.1005 | 66311.2386 | 0 | 0 | 0 | 0 | 621537 | 0 | 0 | 0 | 0 | 0 | 0 | 0 | 0 | 0 | 2481296.3235 | 45307095.1909 | 0 | 0 | 0 | 0 | 0 | 0 | 0 | 0 | 0 | 0 | 0 | 0 | 268843.3391 | 0 | 0 | 0 | 0 | 0 | 0
2016-06-28 23:00 | 702284.7745 | 79948.8388 | 0 | 0 | 0 | 0 | 607995 | 0 | 0 | 0 | 0 | 0 | 0 | 0 | 0 | 0 | 2636368.6893 | 45307095.1909 | 0 | 0 | 0 | 0 | 0 | 0 | 0 | 0 | 0 | 0 | 0 | 0 | 174238.6132 | 0 | 0 | 0 | 0 | 0 | 0
2016-06-29 | 523252.4765 | 94269.9576 | 0 | 0 | 0 | 0 | 591546 | 0 | 0 | 0 | 0 | 0 | 0 | 0 | 0 | 0 | 2659487.7156 | 45307095.1909 | 0 | 0 | 0 | 0 | 0 | 0 | 0 | 0 | 0 | 0 | 0 | 0 | 25976.434 | 0 | 0 | 0 | 0 | 0 | 0
2016-06-29 01:00 | 199931.1985 | 112631.518 | 0 | 0 | 0 | 0 | 574649 | 0 | 0 | 0 | 0 | 0 | 0 | 0 | 0 | 0 | 2426230.9233 | 45307095.1909 | 0 | 0 | 0 | 0 | 0 | 0 | 0 | 0 | 0 | 0 | 0 | 0 | -262086.2835 | 0 | 0 | 0 | 0 | 0 | 0
2016-06-29 02:00 | 8123.1111 | 137469.9669 | 0 | 0 | 0 | 0 | 547945 | 0 | 0 | 0 | 0 | 0 | 0 | 0 | 0 | 0 | 2208204.0905 | 45035753.8934 | 0 | 0 | 0 | 0 | 0 | 0 | 0 | 0 | 0 | 0 | 0 | 0 | -244973.9694 | 0 | 271341.2975 | 0 | 0 | 0 | 0
2016-06-29 03:00 | 459.3682 | 152185.5386 | 0 | 0 | 0 | 0 | 513219 | 0 | 0 | 0 | 0 | 0 | 0 | 0 | 0 | 0 | 1887293.1475 | 45035753.8934 | 0 | 0 | 0 | 0 | 0 | 0 | 0 | 0 | 0 | 0 | 0 | 0 | -360574.0932 | 0 | 0 | 0 | 0 | 0 | 0
2016-06-29 04:00 | 33.6317 | 156378.5174 | 0 | 0 | 0 | 0 | 478698 | 0 | 0 | 0 | 0 | 0 | 0 | 0 | 0 | 0 | 1740525.118 | 44764412.5958 | 0 | 0 | 0 | 0 | 0 | 0 | 0 | 0 | 0 | 0 | 0 | 0 | -164907.8984 | 0 | 271341.2975 | 0 | 0 | 0 | 0
2016-06-29 05:00 | 0 | 155379.8394 | 0 | 0 | 0 | 0 | 449349 | 0 | 0 | 0 | 0 | 0 | 0 | 0 | 0 | 0 | 1478892.5651 | 44764412.5958 | 0 | 0 | 0 | 0 | 0 | 0 | 0 | 0 | 0 | 0 | 0 | 0 | -293969.1606 | 0 | 0 | 0 | 0 | 0 | 0
2016-06-29 06:00 | 0 | 143035.2985 | 0 | 0 | 0 | 0 | 424797 | 0 | 0 | 0 | 0 | 0 | 0 | 0 | 0 | 0 | 1368191.0286 | 44493071.2983 | 0 | 0 | 0 | 0 | 0 | 0 | 0 | 0 | 0 | 0 | 0 | 0 | -124383.7489 | 0 | 271341.2975 | 0 | 0 | 0 | 0
2016-06-29 07:00 | 0 | 131279.8598 | 0 | 0 | 0 | 0 | 407843 | 0 | 0 | 0 | 0 | 0 | 0 | 0 | 0 | 0 | 1122049.8339 | 44493071.2983 | 0 | 0 | 0 | 0 | 0 | 0 | 0 | 0 | 0 | 0 | 0 | 0 | -276563.1402 | 0 | 0 | 0 | 0 | 0 | 0
2016-06-29 08:00 | 0 | 117689.5541 | 0 | 0 | 0 | 0 | 399379 | 0 | 0 | 0 | 0 | 0 | 0 | 0 | 0 | 0 | 1011412.6048 | 44221730.0007 | 0 | 0 | 0 | 0 | 0 | 0 | 0 | 0 | 0 | 0 | 0 | 0 | -124311.4933 | 0 | 271341.2975 | 0 | 0 | 0 | 0
2016-06-29 09:00 | 0 | 85623.8435 | 0 | 0 | 0 | 0 | 401264 | 0 | 0 | 0 | 0 | 0 | 0 | 0 | 0 | 0 | 730492.8655 | 44221730.0007 | 0 | 0 | 0 | 0 | 0 | 0 | 0 | 0 | 0 | 0 | 0 | 0 | -315640.1565 | 0 | 0 | 0 | 0 | 0 | 0
2016-06-29 10:00 | 0 | 80838.1854 | 0 | 0 | 0 | 0 | 413223 | 0 | 0 | 0 | 0 | 0 | 0 | 0 | 0 | 0 | 463606.0959 | 44165674.7596 | 0 | 0 | 0 | 0 | 0 | 0 | 0 | 0 | 0 | 0 | 0 | 0 | -299872.7748 | 0 | 56055.2411 | 0 | 0 | 0 | 0
2016-06-29 11:00 | 218.4421 | 72768.1595 | 0 | 0 | 0 | 0 | 432696 | 0 | 0 | 0 | 0 | 0 | 0 | 0 | 0 | 0 | 283531.1092 | 43894333.4621 | 0 | 0 | 0 | 0 | 0 | 0 | 0 | 0 | 0 | 0 | 0 | 0 | -202331.4458 | 0 | 271341.2975 | 0 | 0 | 0 | 0
2016-06-29 12:00 | 87120.6645 | 51300.0555 | 0 | 0 | 0 | 0 | 456995 | 0 | 0 | 0 | 0 | 0 | 0 | 0 | 0 | 0 | 0 | 43894333.4621 | 0 | 0 | 0 | 0 | 0 | 0 | 0 | 0 | 0 | 0 | 0 | 0 | -318574.2799 | 0 | 0 | 0 | 0 | 0 | 0
2016-06-29 13:00 | 389062.2775 | 31440.9729 | 0 | 0 | 0 | 0 | 482516 | 0 | 0 | 0 | 0 | 0 | 0 | 0 | 0 | 0 | 0 | 43787414.9283 | 0 | 0 | 0 | 0 | 0 | 0 | 0 | 0 | 0 | 0 | 0 | 0 | 0 | 0 | 106918.5338 | 0 | 0 | 0 | 0
2016-06-29 14:00 | 669756.9219 | 25174.1154 | 0 | 0 | 0 | 0 | 511202 | 0 | 0 | 0 | 0 | 0 | 0 | 0 | 0 | 0 | 163518.8432 | 43787414.9283 | 0 | 0 | 0 | 0 | 0 | 0 | 0 | 0 | 0 | 0 | 0 | 0 | 183729.0373 | 0 | 0 | 0 | 0 | 0 | 0
2016-06-29 15:00 | 818809.1793 | 22781.7121 | 0 | 0 | 0 | 0 | 540055 | 0 | 0 | 0 | 0 | 0 | 0 | 0 | 0 | 0 | 431885.7865 | 43787414.9283 | 0 | 0 | 0 | 0 | 0 | 0 | 0 | 0 | 0 | 0 | 0 | 0 | 301535.8913 | 0 | 0 | 0 | 0 | 0 | 0
2016-06-29 16:00 | 879201.9932 | 21316.636 | 0 | 0 | 0 | 0 | 565473 | 0 | 0 | 0 | 0 | 0 | 0 | 0 | 0 | 0 | 793637.3481 | 43664282.5154 | 0 | 0 | 0 | 0 | 0 | 0 | 0 | 0 | 0 | 0 | 0 | 0 | 406462.4287 | 0 | 123132.413 | 0 | 0 | 0 | 0
2016-06-29 17:00 | 896397.7132 | 19177.6978 | 0 | 0 | 0 | 0 | 588208 | 0 | 0 | 0 | 0 | 0 | 0 | 0 | 0 | 0 | 1084994.3438 | 43664282.5154 | 0 | 0 | 0 | 0 | 0 | 0 | 0 | 0 | 0 | 0 | 0 | 0 | 327367.411 | 0 | 0 | 0 | 0 | 0 | 0
2016-06-29 18:00 | 911496.0019 | 18532.3343 | 0 | 0 | 0 | 0 | 607375 | 0 | 0 | 0 | 0 | 0 | 0 | 0 | 0 | 0 | 1372155.813 | 43664282.5154 | 0 | 0 | 0 | 0 | 0 | 0 | 0 | 0 | 0 | 0 | 0 | 0 | 322653.3362 | 0 | 0 | 0 | 0 | 0 | 0
2016-06-29 19:00 | 911574.1266 | 19935.5885 | 0 | 0 | 0 | 0 | 621004 | 0 | 0 | 0 | 0 | 0 | 0 | 0 | 0 | 0 | 1648505.8994 | 43664282.5154 | 0 | 0 | 0 | 0 | 0 | 0 | 0 | 0 | 0 | 0 | 0 | 0 | 310505.7151 | 0 | 0 | 0 | 0 | 0 | 0
2016-06-29 20:00 | 905685.1666 | 23091.7693 | 0 | 0 | 0 | 0 | 630653 | 0 | 0 | 0 | 0 | 0 | 0 | 0 | 0 | 0 | 1913836.2024 | 43664282.5154 | 0 | 0 | 0 | 0 | 0 | 0 | 0 | 0 | 0 | 0 | 0 | 0 | 298123.9359 | 0 | 0 | 0 | 0 | 0 | 0
2016-06-29 21:00 | 868513.857 | 26456.1383 | 0 | 0 | 0 | 0 | 634465 | 0 | 0 | 0 | 0 | 0 | 0 | 0 | 0 | 0 | 2145685.6482 | 43664282.5154 | 0 | 0 | 0 | 0 | 0 | 0 | 0 | 0 | 0 | 0 | 0 | 0 | 260504.9953 | 0 | 0 | 0 | 0 | 0 | 0
2016-06-29 22:00 | 806776.9715 | 35264.1521 | 0 | 0 | 0 | 0 | 629556 | 0 | 0 | 0 | 0 | 0 | 0 | 0 | 0 | 0 | 2389307.0511 | 43558684.602 | 0 | 0 | 0 | 0 | 0 | 0 | 0 | 0 | 0 | 0 | 0 | 0 | 273731.9134 | 0 | 105597.9134 | 0 | 0 | 0 | 0
2016-06-29 23:00 | 700773.1436 | 49246.5256 | 0 | 0 | 0 | 0 | 616067 | 0 | 0 | 0 | 0 | 0 | 0 | 0 | 0 | 0 | 2648591.3045 | 43287343.3045 | 0 | 0 | 0 | 0 | 0 | 0 | 0 | 0 | 0 | 0 | 0 | 0 | 291330.6218 | 0 | 271341.2975 | 0 | 0 | 0 | 0
2016-06-30 | 538854.258 | 70570.9005 | 0 | 0 | 0 | 0 | 597182 | 0 | 0 | 0 | 0 | 0 | 0 | 0 | 0 | 0 | 2659487.7156 | 43287343.3045 | 0 | 0 | 0 | 0 | 0 | 0 | 0 | 0 | 0 | 0 | 0 | 0 | 12243.1586 | 0 | 0 | 0 | 0 | 0 | 0
2016-06-30 01:00 | 207937.519 | 98866.3389 | 0 | 0 | 0 | 0 | 580014 | 0 | 0 | 0 | 0 | 0 | 0 | 0 | 0 | 0 | 2416330.6891 | 43287343.3045 | 0 | 0 | 0 | 0 | 0 | 0 | 0 | 0 | 0 | 0 | 0 | 0 | -273210.1422 | 0 | 0 | 0 | 0 | 0 | 0
2016-06-30 02:00 | 8493.5985 | 127406.1279 | 0 | 0 | 0 | 0 | 553545 | 0 | 0 | 0 | 0 | 0 | 0 | 0 | 0 | 0 | 2054579.1275 | 43268062.5374 | 0 | 0 | 0 | 0 | 0 | 0 | 0 | 0 | 0 | 0 | 0 | 0 | -406462.4287 | 0 | 19280.7671 | 0 | 0 | 0 | 0
2016-06-30 03:00 | 456.1419 | 141166.5263 | 0 | 0 | 0 | 0 | 516726 | 0 | 0 | 0 | 0 | 0 | 0 | 0 | 0 | 0 | 1860803.5401 | 42996721.2399 | 0 | 0 | 0 | 0 | 0 | 0 | 0 | 0 | 0 | 0 | 0 | 0 | -217725.3791 | 0 | 271341.2975 | 0 | 0 | 0 | 0
2016-06-30 04:00 | 54.0309 | 143653.7571 | 0 | 0 | 0 | 0 | 480169 | 0 | 0 | 0 | 0 | 0 | 0 | 0 | 0 | 0 | 1701419.4392 | 42725379.9423 | 0 | 0 | 0 | 0 | 0 | 0 | 0 | 0 | 0 | 0 | 0 | 0 | -179083.2594 | 0 | 271341.2975 | 0 | 0 | 0 | 0
2016-06-30 05:00 | 0 | 137732.7329 | 0 | 0 | 0 | 0 | 449511 | 0 | 0 | 0 | 0 | 0 | 0 | 0 | 0 | 0 | 1423936.7815 | 42725379.9423 | 0 | 0 | 0 | 0 | 0 | 0 | 0 | 0 | 0 | 0 | 0 | 0 | -311778.2671 | 0 | 0 | 0 | 0 | 0 | 0
2016-06-30 06:00 | 0 | 130234.2686 | 0 | 0 | 0 | 0 | 424274 | 0 | 0 | 0 | 0 | 0 | 0 | 0 | 0 | 0 | 1162241.4205 | 42725379.9423 | 0 | 0 | 0 | 0 | 0 | 0 | 0 | 0 | 0 | 0 | 0 | 0 | -294039.7314 | 0 | 0 | 0 | 0 | 0 | 0
2016-06-30 07:00 | 0 | 124299.9719 | 0 | 0 | 0 | 0 | 406855 | 0 | 0 | 0 | 0 | 0 | 0 | 0 | 0 | 0 | 1050833.8233 | 42454038.6448 | 0 | 0 | 0 | 0 | 0 | 0 | 0 | 0 | 0 | 0 | 0 | 0 | -125177.0756 | 0 | 271341.2975 | 0 | 0 | 0 | 0
2016-06-30 08:00 | 0 | 121495.5242 | 0 | 0 | 0 | 0 | 398026 | 0 | 0 | 0 | 0 | 0 | 0 | 0 | 0 | 0 | 804721.6999 | 42454038.6448 | 0 | 0 | 0 | 0 | 0 | 0 | 0 | 0 | 0 | 0 | 0 | 0 | -276530.4758 | 0 | 0 | 0 | 0 | 0 | 0
2016-06-30 09:00 | 0 | 112550.4563 | 0 | 0 | 0 | 0 | 399538 | 0 | 0 | 0 | 0 | 0 | 0 | 0 | 0 | 0 | 549302.786 | 42454038.6448 | 0 | 0 | 0 | 0 | 0 | 0 | 0 | 0 | 0 | 0 | 0 | 0 | -286987.5437 | 0 | 0 | 0 | 0 | 0 | 0
2016-06-30 10:00 | 0 | 110125.4432 | 0 | 0 | 0 | 0 | 410455 | 0 | 0 | 0 | 0 | 0 | 0 | 0 | 0 | 0 | 282009.4805 | 42454038.6448 | 0 | 0 | 0 | 0 | 0 | 0 | 0 | 0 | 0 | 0 | 0 | 0 | -300329.5568 | 0 | 0 | 0 | 0 | 0 | 0
2016-06-30 11:00 | 98.922 | 103123.471 | 0 | 0 | 0 | 0 | 428603 | 0 | 0 | 0 | 0 | 0 | 0 | 0 | 0 | 0 | 132487.118 | 42182697.3472 | 0 | 0 | 0 | 0 | 0 | 0 | 0 | 0 | 0 | 0 | 0 | 0 | -168002.6545 | 0 | 271341.2975 | 0 | 0 | 0 | 0
2016-06-30 12:00 | 73418.3483 | 85989.4048 | 0 | 0 | 0 | 0 | 452042 | 0 | 0 | 0 | 0 | 0 | 0 | 0 | 0 | 0 | 0 | 41934814.0429 | 0 | 0 | 0 | 0 | 0 | 0 | 0 | 0 | 0 | 0 | 0 | 0 | -148861.9303 | 0 | 247883.3043 | 0 | 0 | 0 | 0
2016-06-30 13:00 | 358177.1488 | 75545.591 | 0 | 0 | 0 | 0 | 479897 | 0 | 0 | 0 | 0 | 0 | 0 | 0 | 0 | 0 | 0 | 41855203.2495 | 0 | 0 | 0 | 0 | 0 | 0 | 0 | 0 | 0 | 0 | 0 | 0 | 0 | 0 | 79610.7933 | 0 | 0 | 0 | 0
2016-06-30 14:00 | 615690.1475 | 85786.8562 | 0 | 0 | 0 | 0 | 509011 | 0 | 0 | 0 | 0 | 0 | 0 | 0 | 0 | 0 | 171294.7433 | 41855203.2495 | 0 | 0 | 0 | 0 | 0 | 0 | 0 | 0 | 0 | 0 | 0 | 0 | 192466.0037 | 0 | 0 | 0 | 0 | 0 | 0
2016-06-30 15:00 | 766203.0392 | 92754.521 | 0 | 0 | 0 | 0 | 536971 | 0 | 0 | 0 | 0 | 0 | 0 | 0 | 0 | 0 | 457862.7819 | 41855203.2495 | 0 | 0 | 0 | 0 | 0 | 0 | 0 | 0 | 0 | 0 | 0 | 0 | 321986.5602 | 0 | 0 | 0 | 0 | 0 | 0
2016-06-30 16:00 | 838774.4077 | 92378.1376 | 0 | 0 | 0 | 0 | 561106 | 0 | 0 | 0 | 0 | 0 | 0 | 0 | 0 | 0 | 787204.2072 | 41855203.2495 | 0 | 0 | 0 | 0 | 0 | 0 | 0 | 0 | 0 | 0 | 0 | 0 | 370046.5453 | 0 | 0 | 0 | 0 | 0 | 0
2016-06-30 17:00 | 872602.0442 | 92272.2572 | 0 | 0 | 0 | 0 | 582107 | 0 | 0 | 0 | 0 | 0 | 0 | 0 | 0 | 0 | 1127867.1054 | 41855203.2495 | 0 | 0 | 0 | 0 | 0 | 0 | 0 | 0 | 0 | 0 | 0 | 0 | 382767.3014 | 0 | 0 | 0 | 0 | 0 | 0
2016-06-30 18:00 | 826220.0061 | 94077.6462 | 0 | 0 | 0 | 0 | 600446 | 0 | 0 | 0 | 0 | 0 | 0 | 0 | 0 | 0 | 1412535.076 | 41855203.2495 | 0 | 0 | 0 | 0 | 0 | 0 | 0 | 0 | 0 | 0 | 0 | 0 | 319851.6523 | 0 | 0 | 0 | 0 | 0 | 0
2016-06-30 19:00 | 844785.8591 | 98880.5691 | 0 | 0 | 0 | 0 | 614080 | 0 | 0 | 0 | 0 | 0 | 0 | 0 | 0 | 0 | 1705866.9971 | 41855203.2495 | 0 | 0 | 0 | 0 | 0 | 0 | 0 | 0 | 0 | 0 | 0 | 0 | 329586.4282 | 0 | 0 | 0 | 0 | 0 | 0
2016-06-30 20:00 | 817805.0166 | 108907.0199 | 0 | 0 | 0 | 0 | 623589 | 0 | 0 | 0 | 0 | 0 | 0 | 0 | 0 | 0 | 1975646.4996 | 41855203.2495 | 0 | 0 | 0 | 0 | 0 | 0 | 0 | 0 | 0 | 0 | 0 | 0 | 303123.0365 | 0 | 0 | 0 | 0 | 0 | 0
2016-06-30 21:00 | 786333.7933 | 125458.0908 | 0 | 0 | 0 | 0 | 626709 | 0 | 0 | 0 | 0 | 0 | 0 | 0 | 0 | 0 | 2180276.2953 | 41899332.6618 | 0 | 0 | 0 | 0 | 0 | 0 | 0 | 0 | 0 | 0 | 0 | 0 | 229921.1188 | 55161.7653 | 0 | 0 | 0 | 0 | 0
2016-06-30 22:00 | 727920.9852 | 135000.5286 | 0 | 0 | 0 | 0 | 620594 | 0 | 0 | 0 | 0 | 0 | 0 | 0 | 0 | 0 | 2395947.7826 | 41899332.6618 | 0 | 0 | 0 | 0 | 0 | 0 | 0 | 0 | 0 | 0 | 0 | 0 | 242327.5138 | 0 | 0 | 0 | 0 | 0 | 0
2016-06-30 23:00 | 629494.4225 | 144605.175 | 0 | 0 | 0 | 0 | 607167 | 0 | 0 | 0 | 0 | 0 | 0 | 0 | 0 | 0 | 2544517.7944 | 41899332.6618 | 0 | 0 | 0 | 0 | 0 | 0 | 0 | 0 | 0 | 0 | 0 | 0 | 166932.5976 | 0 | 0 | 0 | 0 | 0 | 0
2016-07-01 | 481290.5603 | 156851.483 | 0 | 0 | 0 | 0 | 590202 | 0 | 0 | 0 | 0 | 0 | 0 | 0 | 0 | 0 | 2587184.4329 | 41899332.6618 | 0 | 0 | 0 | 0 | 0 | 0 | 0 | 0 | 0 | 0 | 0 | 0 | 47940.0433 | 0 | 0 | 0 | 0 | 0 | 0
2016-07-01 01:00 | 198271.7055 | 121127.9606 | 0 | 0 | 0 | 0 | 574790 | 0 | 0 | 0 | 0 | 0 | 0 | 0 | 0 | 0 | 2359887.0358 | 41899332.6618 | 0 | 0 | 0 | 0 | 0 | 0 | 0 | 0 | 0 | 0 | 0 | 0 | -255390.3338 | 0 | 0 | 0 | 0 | 0 | 0
2016-07-01 02:00 | 7980.4378 | 201092.2422 | 0 | 0 | 0 | 0 | 549953 | 0 | 0 | 0 | 0 | 0 | 0 | 0 | 0 | 0 | 2056503.551 | 41899332.6618 | 0 | 0 | 0 | 0 | 0 | 0 | 0 | 0 | 0 | 0 | 0 | 0 | -340880.3199 | 0 | 0 | 0 | 0 | 0 | 0
2016-07-01 03:00 | 475.078 | 222051.5259 | 0 | 0 | 0 | 0 | 515518 | 0 | 0 | 0 | 0 | 0 | 0 | 0 | 0 | 0 | 1795741.2084 | 41899332.6618 | 0 | 0 | 0 | 0 | 0 | 0 | 0 | 0 | 0 | 0 | 0 | 0 | -292991.3962 | 0 | 0 | 0 | 0 | 0 | 0
2016-07-01 04:00 | 72.6183 | 232862.3624 | 0 | 0 | 0 | 0 | 480417 | 0 | 0 | 0 | 0 | 0 | 0 | 0 | 0 | 0 | 1575482.2113 | 41899332.6618 | 0 | 0 | 0 | 0 | 0 | 0 | 0 | 0 | 0 | 0 | 0 | 0 | -247482.0193 | 0 | 0 | 0 | 0 | 0 | 0
2016-07-01 05:00 | 0 | 237108.919 | 0 | 0 | 0 | 0 | 450190 | 0 | 0 | 0 | 0 | 0 | 0 | 0 | 0 | 0 | 1385840.0492 | 41899332.6618 | 0 | 0 | 0 | 0 | 0 | 0 | 0 | 0 | 0 | 0 | 0 | 0 | -213081.081 | 0 | 0 | 0 | 0 | 0 | 0
2016-07-01 06:00 | 0 | 231857.6997 | 0 | 0 | 0 | 0 | 426366 | 0 | 0 | 0 | 0 | 0 | 0 | 0 | 0 | 0 | 1212727.6619 | 41899332.6618 | 0 | 0 | 0 | 0 | 0 | 0 | 0 | 0 | 0 | 0 | 0 | 0 | -194508.3003 | 0 | 0 | 0 | 0 | 0 | 0
2016-07-01 07:00 | 0 | 227539.638 | 0 | 0 | 0 | 0 | 409213 | 0 | 0 | 0 | 0 | 0 | 0 | 0 | 0 | 0 | 1051038.3697 | 41899332.6618 | 0 | 0 | 0 | 0 | 0 | 0 | 0 | 0 | 0 | 0 | 0 | 0 | -181673.362 | 0 | 0 | 0 | 0 | 0 | 0
2016-07-01 08:00 | 0 | 221500.833 | 0 | 0 | 0 | 0 | 400250 | 0 | 0 | 0 | 0 | 0 | 0 | 0 | 0 | 0 | 891951.6111 | 41899332.6618 | 0 | 0 | 0 | 0 | 0 | 0 | 0 | 0 | 0 | 0 | 0 | 0 | -178749.167 | 0 | 0 | 0 | 0 | 0 | 0
2016-07-01 09:00 | 0 | 196031.7878 | 0 | 0 | 0 | 0 | 401487 | 0 | 0 | 0 | 0 | 0 | 0 | 0 | 0 | 0 | 709096.4723 | 41899332.6618 | 0 | 0 | 0 | 0 | 0 | 0 | 0 | 0 | 0 | 0 | 0 | 0 | -205455.2122 | 0 | 0 | 0 | 0 | 0 | 0
2016-07-01 10:00 | 0 | 187096.7563 | 0 | 0 | 0 | 0 | 412287 | 0 | 0 | 0 | 0 | 0 | 0 | 0 | 0 | 0 | 508677.1554 | 41899332.6618 | 0 | 0 | 0 | 0 | 0 | 0 | 0 | 0 | 0 | 0 | 0 | 0 | -225190.2437 | 0 | 0 | 0 | 0 | 0 | 0
2016-07-01 11:00 | 9.7204 | 175239.5218 | 0 | 0 | 0 | 0 | 428746 | 0 | 0 | 0 | 0 | 0 | 0 | 0 | 0 | 0 | 283065.0409 | 41899332.6618 | 0 | 0 | 0 | 0 | 0 | 0 | 0 | 0 | 0 | 0 | 0 | 0 | -253496.7578 | 0 | 0 | 0 | 0 | 0 | 0
2016-07-01 12:00 | 50412.6612 | 144190.0589 | 0 | 0 | 0 | 0 | 450070 | 0 | 0 | 0 | 0 | 0 | 0 | 0 | 0 | 0 | 55699.1617 | 41899332.6618 | 0 | 0 | 0 | 0 | 0 | 0 | 0 | 0 | 0 | 0 | 0 | 0 | -255467.28 | 0 | 0 | 0 | 0 | 0 | 0
2016-07-01 13:00 | 280629.0927 | 135111.5795 | 0 | 0 | 0 | 0 | 478324 | 0 | 0 | 0 | 0 | 0 | 0 | 0 | 0 | 0 | 0 | 41899332.6618 | 0 | 0 | 0 | 0 | 0 | 0 | 0 | 0 | 0 | 0 | 0 | 0 | -62583.3278 | 0 | 0 | 0 | 0 | 0 | 0
2016-07-01 14:00 | 518304.2057 | 134220.9143 | 0 | 0 | 0 | 0 | 508012 | 0 | 0 | 0 | 0 | 0 | 0 | 0 | 0 | 0 | 128616.6768 | 41899332.6618 | 0 | 0 | 0 | 0 | 0 | 0 | 0 | 0 | 0 | 0 | 0 | 0 | 144513.1201 | 0 | 0 | 0 | 0 | 0 | 0
2016-07-01 15:00 | 680198.5159 | 130330.0791 | 0 | 0 | 0 | 0 | 535615 | 0 | 0 | 0 | 0 | 0 | 0 | 0 | 0 | 0 | 373289.7764 | 41899332.6618 | 0 | 0 | 0 | 0 | 0 | 0 | 0 | 0 | 0 | 0 | 0 | 0 | 274913.595 | 0 | 0 | 0 | 0 | 0 | 0
2016-07-01 16:00 | 742292.6028 | 124178.058 | 0 | 0 | 0 | 0 | 559186 | 0 | 0 | 0 | 0 | 0 | 0 | 0 | 0 | 0 | 646773.1246 | 41899332.6618 | 0 | 0 | 0 | 0 | 0 | 0 | 0 | 0 | 0 | 0 | 0 | 0 | 307284.6609 | 0 | 0 | 0 | 0 | 0 | 0
2016-07-01 17:00 | 790122.6752 | 122616.0825 | 0 | 0 | 0 | 0 | 579245 | 0 | 0 | 0 | 0 | 0 | 0 | 0 | 0 | 0 | 943582.569 | 41899332.6618 | 0 | 0 | 0 | 0 | 0 | 0 | 0 | 0 | 0 | 0 | 0 | 0 | 333493.7577 | 0 | 0 | 0 | 0 | 0 | 0
2016-07-01 18:00 | 777330.9118 | 127607.5836 | 0 | 0 | 0 | 0 | 595305 | 0 | 0 | 0 | 0 | 0 | 0 | 0 | 0 | 0 | 1219156.3799 | 41899332.6618 | 0 | 0 | 0 | 0 | 0 | 0 | 0 | 0 | 0 | 0 | 0 | 0 | 309633.4954 | 0 | 0 | 0 | 0 | 0 | 0
2016-07-01 19:00 | 790803.4453 | 132552.6393 | 0 | 0 | 0 | 0 | 605699 | 0 | 0 | 0 | 0 | 0 | 0 | 0 | 0 | 0 | 1501871.1852 | 41899332.6618 | 0 | 0 | 0 | 0 | 0 | 0 | 0 | 0 | 0 | 0 | 0 | 0 | 317657.0846 | 0 | 0 | 0 | 0 | 0 | 0
2016-07-01 20:00 | 786957.5256 | 144097.5951 | 0 | 0 | 0 | 0 | 611337 | 0 | 0 | 0 | 0 | 0 | 0 | 0 | 0 | 0 | 1737326.3415 | 41943462.074 | 0 | 0 | 0 | 0 | 0 | 0 | 0 | 0 | 0 | 0 | 0 | 0 | 264556.3554 | 55161.7653 | 0 | 0 | 0 | 0 | 0
2016-07-01 21:00 | 742678.6715 | 161438.5296 | 0 | 0 | 0 | 0 | 611951 | 0 | 0 | 0 | 0 | 0 | 0 | 0 | 0 | 0 | 1997354.2604 | 41943462.074 | 0 | 0 | 0 | 0 | 0 | 0 | 0 | 0 | 0 | 0 | 0 | 0 | 292166.2011 | 0 | 0 | 0 | 0 | 0 | 0
2016-07-01 22:00 | 682800.1364 | 179879.8787 | 0 | 0 | 0 | 0 | 605031 | 0 | 0 | 0 | 0 | 0 | 0 | 0 | 0 | 0 | 2226661.8838 | 41943462.074 | 0 | 0 | 0 | 0 | 0 | 0 | 0 | 0 | 0 | 0 | 0 | 0 | 257649.0151 | 0 | 0 | 0 | 0 | 0 | 0
2016-07-01 23:00 | 580729.1353 | 190873.1297 | 0 | 0 | 0 | 0 | 590638 | 0 | 0 | 0 | 0 | 0 | 0 | 0 | 0 | 0 | 2387720.0797 | 41943462.074 | 0 | 0 | 0 | 0 | 0 | 0 | 0 | 0 | 0 | 0 | 0 | 0 | 180964.2651 | 0 | 0 | 0 | 0 | 0 | 0
2016-07-02 | 425701.151 | 0 | 0 | 0 | 0 | 0 | 571712 | 0 | 0 | 0 | 0 | 0 | 0 | 0 | 0 | 0 | 2257770.4241 | 41943462.074 | 0 | 0 | 0 | 0 | 0 | 0 | 0 | 0 | 0 | 0 | 0 | 0 | -146010.849 | 0 | 0 | 0 | 0 | 0 | 0
2016-07-02 01:00 | 203048.6426 | 0 | 0 | 0 | 0 | 0 | 554807 | 0 | 0 | 0 | 0 | 0 | 0 | 0 | 0 | 0 | 1944705.486 | 41943462.074 | 0 | 0 | 0 | 0 | 0 | 0 | 0 | 0 | 0 | 0 | 0 | 0 | -351758.3574 | 0 | 0 | 0 | 0 | 0 | 0
2016-07-02 02:00 | 7701.9462 | 239446.7765 | 0 | 0 | 0 | 0 | 531328 | 0 | 0 | 0 | 0 | 0 | 0 | 0 | 0 | 0 | 1691785.9291 | 41943462.074 | 0 | 0 | 0 | 0 | 0 | 0 | 0 | 0 | 0 | 0 | 0 | 0 | -284179.2774 | 0 | 0 | 0 | 0 | 0 | 0
2016-07-02 03:00 | 367.411 | 267865.3836 | 0 | 0 | 0 | 0 | 499376 | 0 | 0 | 0 | 0 | 0 | 0 | 0 | 0 | 0 | 1486068.4763 | 41943462.074 | 0 | 0 | 0 | 0 | 0 | 0 | 0 | 0 | 0 | 0 | 0 | 0 | -231143.2054 | 0 | 0 | 0 | 0 | 0 | 0
2016-07-02 04:00 | 46.7322 | 276181.4404 | 0 | 0 | 0 | 0 | 466635 | 0 | 0 | 0 | 0 | 0 | 0 | 0 | 0 | 0 | 1316606.4 | 41943462.074 | 0 | 0 | 0 | 0 | 0 | 0 | 0 | 0 | 0 | 0 | 0 | 0 | -190406.8273 | 0 | 0 | 0 | 0 | 0 | 0
2016-07-02 05:00 | 0 | 275114.5403 | 0 | 0 | 0 | 0 | 439718 | 0 | 0 | 0 | 0 | 0 | 0 | 0 | 0 | 0 | 1170109.3209 | 41943462.074 | 0 | 0 | 0 | 0 | 0 | 0 | 0 | 0 | 0 | 0 | 0 | 0 | -164603.4597 | 0 | 0 | 0 | 0 | 0 | 0
2016-07-02 06:00 | 0 | 268941.8479 | 0 | 0 | 0 | 0 | 416966 | 0 | 0 | 0 | 0 | 0 | 0 | 0 | 0 | 0 | 1038367.8255 | 41943462.074 | 0 | 0 | 0 | 0 | 0 | 0 | 0 | 0 | 0 | 0 | 0 | 0 | -148024.1521 | 0 | 0 | 0 | 0 | 0 | 0
2016-07-02 07:00 | 0 | 257442.621 | 0 | 0 | 0 | 0 | 399240 | 0 | 0 | 0 | 0 | 0 | 0 | 0 | 0 | 0 | 912168.1582 | 41943462.074 | 0 | 0 | 0 | 0 | 0 | 0 | 0 | 0 | 0 | 0 | 0 | 0 | -141797.379 | 0 | 0 | 0 | 0 | 0 | 0
2016-07-02 08:00 | 0 | 244369.046 | 0 | 0 | 0 | 0 | 387170 | 0 | 0 | 0 | 0 | 0 | 0 | 0 | 0 | 0 | 785075.3091 | 41943462.074 | 0 | 0 | 0 | 0 | 0 | 0 | 0 | 0 | 0 | 0 | 0 | 0 | -142800.954 | 0 | 0 | 0 | 0 | 0 | 0
2016-07-02 09:00 | 0 | 200225.1725 | 0 | 0 | 0 | 0 | 380581 | 0 | 0 | 0 | 0 | 0 | 0 | 0 | 0 | 0 | 575464.6516 | 41987591.4862 | 0 | 0 | 0 | 0 | 0 | 0 | 0 | 0 | 0 | 0 | 0 | 0 | -235517.5927 | 55161.7653 | 0 | 0 | 0 | 0 | 0
2016-07-02 10:00 | 0 | 183748.0717 | 0 | 0 | 0 | 0 | 378094 | 0 | 0 | 0 | 0 | 0 | 0 | 0 | 0 | 0 | 402496.7754 | 41987591.4862 | 0 | 0 | 0 | 0 | 0 | 0 | 0 | 0 | 0 | 0 | 0 | 0 | -194345.9283 | 0 | 0 | 0 | 0 | 0 | 0
2016-07-02 11:00 | 53.5296 | 173678.4659 | 0 | 0 | 0 | 0 | 383661 | 0 | 0 | 0 | 0 | 0 | 0 | 0 | 0 | 0 | 166565.9903 | 42031720.8984 | 0 | 0 | 0 | 0 | 0 | 0 | 0 | 0 | 0 | 0 | 0 | 0 | -265090.7698 | 55161.7653 | 0 | 0 | 0 | 0 | 0
2016-07-02 12:00 | 57916.1108 | 155547.0911 | 0 | 0 | 0 | 0 | 400616 | 0 | 0 | 0 | 0 | 0 | 0 | 0 | 0 | 0 | 0 | 42031720.8984 | 0 | 0 | 0 | 0 | 0 | 0 | 0 | 0 | 0 | 0 | 0 | 0 | -187152.7981 | 0 | 0 | 0 | 0 | 0 | 0
2016-07-02 13:00 | 324834.6384 | 149560.4686 | 0 | 0 | 0 | 0 | 426470 | 0 | 0 | 0 | 0 | 0 | 0 | 0 | 0 | 0 | 42653.3452 | 42031720.8984 | 0 | 0 | 0 | 0 | 0 | 0 | 0 | 0 | 0 | 0 | 0 | 0 | 47925.107 | 0 | 0 | 0 | 0 | 0 | 0
2016-07-02 14:00 | 618602.3334 | 0 | 0 | 0 | 0 | 0 | 455527 | 0 | 0 | 0 | 0 | 0 | 0 | 0 | 0 | 0 | 138696.4208 | 42075850.3106 | 0 | 0 | 0 | 0 | 0 | 0 | 0 | 0 | 0 | 0 | 0 | 0 | 107913.5681 | 55161.7653 | 0 | 0 | 0 | 0 | 0
2016-07-02 15:00 | 779703.3714 | 0 | 0 | 0 | 0 | 0 | 483095 | 0 | 0 | 0 | 0 | 0 | 0 | 0 | 0 | 0 | 402677.8713 | 42075850.3106 | 0 | 0 | 0 | 0 | 0 | 0 | 0 | 0 | 0 | 0 | 0 | 0 | 296608.3714 | 0 | 0 | 0 | 0 | 0 | 0
2016-07-02 16:00 | 857212.0652 | 0 | 0 | 0 | 0 | 0 | 505288 | 0 | 0 | 0 | 0 | 0 | 0 | 0 | 0 | 0 | 666796.3183 | 42119979.7228 | 0 | 0 | 0 | 0 | 0 | 0 | 0 | 0 | 0 | 0 | 0 | 0 | 296762.2999 | 55161.7653 | 0 | 0 | 0 | 0 | 0
2016-07-02 17:00 | 883286.2538 | 0 | 0 | 0 | 0 | 0 | 521550 | 0 | 0 | 0 | 0 | 0 | 0 | 0 | 0 | 0 | 939647.6131 | 42164109.135 | 0 | 0 | 0 | 0 | 0 | 0 | 0 | 0 | 0 | 0 | 0 | 0 | 306574.4886 | 55161.7653 | 0 | 0 | 0 | 0 | 0
2016-07-02 18:00 | 896991.3806 | 0 | 0 | 0 | 0 | 0 | 534147 | 0 | 0 | 0 | 0 | 0 | 0 | 0 | 0 | 0 | 1262579.1118 | 42164109.135 | 0 | 0 | 0 | 0 | 0 | 0 | 0 | 0 | 0 | 0 | 0 | 0 | 362844.3806 | 0 | 0 | 0 | 0 | 0 | 0
2016-07-02 19:00 | 903981.2141 | 0 | 0 | 0 | 0 | 0 | 543318 | 0 | 0 | 0 | 0 | 0 | 0 | 0 | 0 | 0 | 1534475.4013 | 42208238.5473 | 0 | 0 | 0 | 0 | 0 | 0 | 0 | 0 | 0 | 0 | 0 | 0 | 305501.4489 | 55161.7653 | 0 | 0 | 0 | 0 | 0
2016-07-02 20:00 | 906192.0902 | 0 | 0 | 0 | 0 | 0 | 550529 | 0 | 0 | 0 | 0 | 0 | 0 | 0 | 0 | 0 | 1851015.5516 | 42208238.5473 | 0 | 0 | 0 | 0 | 0 | 0 | 0 | 0 | 0 | 0 | 0 | 0 | 355663.0902 | 0 | 0 | 0 | 0 | 0 | 0
2016-07-02 21:00 | 917885.8834 | 0 | 0 | 0 | 0 | 0 | 553668 | 0 | 0 | 0 | 0 | 0 | 0 | 0 | 0 | 0 | 2126075.4967 | 42252367.9595 | 0 | 0 | 0 | 0 | 0 | 0 | 0 | 0 | 0 | 0 | 0 | 0 | 309056.1181 | 55161.7653 | 0 | 0 | 0 | 0 | 0
2016-07-02 22:00 | 853102.4067 | 0 | 0 | 0 | 0 | 0 | 551163 | 0 | 0 | 0 | 0 | 0 | 0 | 0 | 0 | 0 | 2394801.5686 | 42252367.9595 | 0 | 0 | 0 | 0 | 0 | 0 | 0 | 0 | 0 | 0 | 0 | 0 | 301939.4067 | 0 | 0 | 0 | 0 | 0 | 0
2016-07-02 23:00 | 751149.9856 | 0 | 0 | 0 | 0 | 0 | 541555 | 0 | 0 | 0 | 0 | 0 | 0 | 0 | 0 | 0 | 2532247.1347 | 42296497.3717 | 0 | 0 | 0 | 0 | 0 | 0 | 0 | 0 | 0 | 0 | 0 | 0 | 154433.2203 | 55161.7653 | 0 | 0 | 0 | 0 | 0
2016-07-03 | 586092.6688 | 0 | 0 | 0 | 0 | 0 | 529567 | 0 | 0 | 0 | 0 | 0 | 0 | 0 | 0 | 0 | 2582554.9799 | 42296497.3717 | 0 | 0 | 0 | 0 | 0 | 0 | 0 | 0 | 0 | 0 | 0 | 0 | 56525.6688 | 0 | 0 | 0 | 0 | 0 | 0
2016-07-03 01:00 | 234418.9863 | 0 | 0 | 0 | 0 | 0 | 519482 | 0 | 0 | 0 | 0 | 0 | 0 | 0 | 0 | 0 | 2328848.8977 | 42296497.3717 | 0 | 0 | 0 | 0 | 0 | 0 | 0 | 0 | 0 | 0 | 0 | 0 | -285063.0137 | 0 | 0 | 0 | 0 | 0 | 0
2016-07-03 02:00 | 8282.875 | 251545.2776 | 0 | 0 | 0 | 0 | 501337 | 0 | 0 | 0 | 0 | 0 | 0 | 0 | 0 | 0 | 2064812.0524 | 42340626.7839 | 0 | 0 | 0 | 0 | 0 | 0 | 0 | 0 | 0 | 0 | 0 | 0 | -296670.6126 | 55161.7653 | 0 | 0 | 0 | 0 | 0
2016-07-03 03:00 | 460.3496 | 68119.2217 | 0 | 0 | 0 | 0 | 475042 | 0 | 0 | 0 | 0 | 0 | 0 | 0 | 0 | 0 | 1703060.4909 | 42340626.7839 | 0 | 0 | 0 | 0 | 0 | 0 | 0 | 0 | 0 | 0 | 0 | 0 | -406462.4287 | 0 | 0 | 0 | 0 | 0 | 0
2016-07-03 04:00 | 44.7083 | 273719.5938 | 0 | 0 | 0 | 0 | 447642 | 0 | 0 | 0 | 0 | 0 | 0 | 0 | 0 | 0 | 1548309.3398 | 42340626.7839 | 0 | 0 | 0 | 0 | 0 | 0 | 0 | 0 | 0 | 0 | 0 | 0 | -173877.6978 | 0 | 0 | 0 | 0 | 0 | 0
2016-07-03 05:00 | 0 | 278915.0992 | 0 | 0 | 0 | 0 | 423652 | 0 | 0 | 0 | 0 | 0 | 0 | 0 | 0 | 0 | 1419493.4981 | 42340626.7839 | 0 | 0 | 0 | 0 | 0 | 0 | 0 | 0 | 0 | 0 | 0 | 0 | -144736.9008 | 0 | 0 | 0 | 0 | 0 | 0
2016-07-03 06:00 | 0 | 276702.5593 | 0 | 0 | 0 | 0 | 404833 | 0 | 0 | 0 | 0 | 0 | 0 | 0 | 0 | 0 | 1305457.4058 | 42340626.7839 | 0 | 0 | 0 | 0 | 0 | 0 | 0 | 0 | 0 | 0 | 0 | 0 | -128130.4407 | 0 | 0 | 0 | 0 | 0 | 0
2016-07-03 07:00 | 0 | 0 | 0 | 0 | 0 | 0 | 389215 | 0 | 0 | 0 | 0 | 0 | 0 | 0 | 0 | 0 | 959056.0558 | 42340626.7839 | 0 | 0 | 0 | 0 | 0 | 0 | 0 | 0 | 0 | 0 | 0 | 0 | -389215 | 0 | 0 | 0 | 0 | 0 | 0
2016-07-03 08:00 | 0 | 266819.3503 | 0 | 0 | 0 | 0 | 378146 | 0 | 0 | 0 | 0 | 0 | 0 | 0 | 0 | 0 | 859975.3376 | 42340626.7839 | 0 | 0 | 0 | 0 | 0 | 0 | 0 | 0 | 0 | 0 | 0 | 0 | -111326.6497 | 0 | 0 | 0 | 0 | 0 | 0
2016-07-03 09:00 | 0 | 34107.1952 | 0 | 0 | 0 | 0 | 372341 | 0 | 0 | 0 | 0 | 0 | 0 | 0 | 0 | 0 | 558947.2512 | 42340626.7839 | 0 | 0 | 0 | 0 | 0 | 0 | 0 | 0 | 0 | 0 | 0 | 0 | -338233.8048 | 0 | 0 | 0 | 0 | 0 | 0
2016-07-03 10:00 | 0 | 185163.6158 | 0 | 0 | 0 | 0 | 368890 | 0 | 0 | 0 | 0 | 0 | 0 | 0 | 0 | 0 | 395430.7694 | 42340626.7839 | 0 | 0 | 0 | 0 | 0 | 0 | 0 | 0 | 0 | 0 | 0 | 0 | -183726.3842 | 0 | 0 | 0 | 0 | 0 | 0
2016-07-03 11:00 | 76.4047 | 180009.3464 | 0 | 0 | 0 | 0 | 371706 | 0 | 0 | 0 | 0 | 0 | 0 | 0 | 0 | 0 | 175794.7768 | 42384756.1961 | 0 | 0 | 0 | 0 | 0 | 0 | 0 | 0 | 0 | 0 | 0 | 0 | -246782.0141 | 55161.7653 | 0 | 0 | 0 | 0 | 0
2016-07-03 12:00 | 82702.4725 | 161548.0716 | 0 | 0 | 0 | 0 | 386611 | 0 | 0 | 0 | 0 | 0 | 0 | 0 | 0 | 0 | 0 | 42428885.6083 | 0 | 0 | 0 | 0 | 0 | 0 | 0 | 0 | 0 | 0 | 0 | 0 | -197522.2211 | 55161.7653 | 0 | 0 | 0 | 0 | 0
2016-07-03 13:00 | 413742.7051 | 0 | 0 | 0 | 0 | 0 | 411545 | 0 | 0 | 0 | 0 | 0 | 0 | 0 | 0 | 0 | 0 | 42430643.7724 | 0 | 0 | 0 | 0 | 0 | 0 | 0 | 0 | 0 | 0 | 0 | 0 | 0 | 2197.7051 | 0 | 0 | 0 | 0 | 0
2016-07-03 14:00 | 494470.7653 | 0 | 0 | 0 | 0 | 0 | 439309 | 0 | 0 | 0 | 0 | 0 | 0 | 0 | 0 | 0 | 0 | 42474773.1846 | 0 | 0 | 0 | 0 | 0 | 0 | 0 | 0 | 0 | 0 | 0 | 0 | 0 | 55161.7653 | 0 | 0 | 0 | 0 | 0
2016-07-03 15:00 | 857476.1788 | 0 | 0 | 0 | 0 | 0 | 464843 | 0 | 0 | 0 | 0 | 0 | 0 | 0 | 0 | 0 | 300349.5581 | 42518902.5968 | 0 | 0 | 0 | 0 | 0 | 0 | 0 | 0 | 0 | 0 | 0 | 0 | 337471.4136 | 55161.7653 | 0 | 0 | 0 | 0 | 0
2016-07-03 16:00 | 911180.2775 | 0 | 0 | 0 | 0 | 0 | 488465 | 0 | 0 | 0 | 0 | 0 | 0 | 0 | 0 | 0 | 627472.1839 | 42563032.0091 | 0 | 0 | 0 | 0 | 0 | 0 | 0 | 0 | 0 | 0 | 0 | 0 | 367553.5122 | 55161.7653 | 0 | 0 | 0 | 0 | 0
2016-07-03 17:00 | 937776.8101 | 0 | 0 | 0 | 0 | 0 | 506543 | 0 | 0 | 0 | 0 | 0 | 0 | 0 | 0 | 0 | 962176.3039 | 42607161.4213 | 0 | 0 | 0 | 0 | 0 | 0 | 0 | 0 | 0 | 0 | 0 | 0 | 376072.0448 | 55161.7653 | 0 | 0 | 0 | 0 | 0
2016-07-03 18:00 | 815642.1475 | 0 | 0 | 0 | 0 | 0 | 520834 | 0 | 0 | 0 | 0 | 0 | 0 | 0 | 0 | 0 | 1175461.5841 | 42651290.8335 | 0 | 0 | 0 | 0 | 0 | 0 | 0 | 0 | 0 | 0 | 0 | 0 | 239646.3823 | 55161.7653 | 0 | 0 | 0 | 0 | 0
2016-07-03 19:00 | 945828.0075 | 0 | 0 | 0 | 0 | 0 | 531090 | 0 | 0 | 0 | 0 | 0 | 0 | 0 | 0 | 0 | 1495484.4397 | 42695420.2457 | 0 | 0 | 0 | 0 | 0 | 0 | 0 | 0 | 0 | 0 | 0 | 0 | 359576.2423 | 55161.7653 | 0 | 0 | 0 | 0 | 0
2016-07-03 20:00 | 961453.3115 | 0 | 0 | 0 | 0 | 0 | 538146 | 0 | 0 | 0 | 0 | 0 | 0 | 0 | 0 | 0 | 1823133.9758 | 42739549.6579 | 0 | 0 | 0 | 0 | 0 | 0 | 0 | 0 | 0 | 0 | 0 | 0 | 368145.5462 | 55161.7653 | 0 | 0 | 0 | 0 | 0
2016-07-03 21:00 | 954382.4472 | 0 | 0 | 0 | 0 | 0 | 542328 | 0 | 0 | 0 | 0 | 0 | 0 | 0 | 0 | 0 | 2140768.4627 | 42783679.0701 | 0 | 0 | 0 | 0 | 0 | 0 | 0 | 0 | 0 | 0 | 0 | 0 | 356892.6819 | 55161.7653 | 0 | 0 | 0 | 0 | 0
2016-07-03 22:00 | 922868.9417 | 0 | 0 | 0 | 0 | 0 | 540729 | 0 | 0 | 0 | 0 | 0 | 0 | 0 | 0 | 0 | 2431779.0397 | 42827808.4824 | 0 | 0 | 0 | 0 | 0 | 0 | 0 | 0 | 0 | 0 | 0 | 0 | 326978.1764 | 55161.7653 | 0 | 0 | 0 | 0 | 0
2016-07-03 23:00 | 805739.901 | 0 | 0 | 0 | 0 | 0 | 532210 | 0 | 0 | 0 | 0 | 0 | 0 | 0 | 0 | 0 | 2626126.6805 | 42871937.8946 | 0 | 0 | 0 | 0 | 0 | 0 | 0 | 0 | 0 | 0 | 0 | 0 | 218368.1357 | 55161.7653 | 0 | 0 | 0 | 0 | 0
2016-07-04 | 614142.0744 | 0 | 0 | 0 | 0 | 0 | 521496 | 0 | 0 | 0 | 0 | 0 | 0 | 0 | 0 | 0 | 2659487.7156 | 42916067.3068 | 0 | 0 | 0 | 0 | 0 | 0 | 0 | 0 | 0 | 0 | 0 | 0 | 37484.3091 | 55161.7653 | 0 | 0 | 0 | 0 | 0
2016-07-04 01:00 | 241111.5082 | 0 | 0 | 0 | 0 | 0 | 511466 | 0 | 0 | 0 | 0 | 0 | 0 | 0 | 0 | 0 | 2418872.2179 | 42916067.3068 | 0 | 0 | 0 | 0 | 0 | 0 | 0 | 0 | 0 | 0 | 0 | 0 | -270354.4918 | 0 | 0 | 0 | 0 | 0 | 0
2016-07-04 02:00 | 8547.452 | 203184.1073 | 0 | 0 | 0 | 0 | 495426 | 0 | 0 | 0 | 0 | 0 | 0 | 0 | 0 | 0 | 2166384.1656 | 42916067.3068 | 0 | 0 | 0 | 0 | 0 | 0 | 0 | 0 | 0 | 0 | 0 | 0 | -283694.4408 | 0 | 0 | 0 | 0 | 0 | 0
2016-07-04 03:00 | 424.9382 | 65064.6331 | 0 | 0 | 0 | 0 | 471952 | 0 | 0 | 0 | 0 | 0 | 0 | 0 | 0 | 0 | 1804632.604 | 42916067.3068 | 0 | 0 | 0 | 0 | 0 | 0 | 0 | 0 | 0 | 0 | 0 | 0 | -406462.4287 | 0 | 0 | 0 | 0 | 0 | 0
2016-07-04 04:00 | 28.5789 | 226802.8604 | 0 | 0 | 0 | 0 | 444686 | 0 | 0 | 0 | 0 | 0 | 0 | 0 | 0 | 0 | 1610742.045 | 42916067.3068 | 0 | 0 | 0 | 0 | 0 | 0 | 0 | 0 | 0 | 0 | 0 | 0 | -217854.5607 | 0 | 0 | 0 | 0 | 0 | 0
2016-07-04 05:00 | 0 | 14487.5713 | 0 | 0 | 0 | 0 | 420950 | 0 | 0 | 0 | 0 | 0 | 0 | 0 | 0 | 0 | 1248990.4834 | 42916067.3068 | 0 | 0 | 0 | 0 | 0 | 0 | 0 | 0 | 0 | 0 | 0 | 0 | -406462.4287 | 0 | 0 | 0 | 0 | 0 | 0
2016-07-04 06:00 | 0 | 223585.8211 | 0 | 0 | 0 | 0 | 400759 | 0 | 0 | 0 | 0 | 0 | 0 | 0 | 0 | 0 | 1091306.3542 | 42916067.3068 | 0 | 0 | 0 | 0 | 0 | 0 | 0 | 0 | 0 | 0 | 0 | 0 | -177173.1789 | 0 | 0 | 0 | 0 | 0 | 0
2016-07-04 07:00 | 0 | 216431.9623 | 0 | 0 | 0 | 0 | 385823 | 0 | 0 | 0 | 0 | 0 | 0 | 0 | 0 | 0 | 891454.3596 | 42960196.719 | 0 | 0 | 0 | 0 | 0 | 0 | 0 | 0 | 0 | 0 | 0 | 0 | -224552.8029 | 55161.7653 | 0 | 0 | 0 | 0 | 0
2016-07-04 08:00 | 0 | 209625.2936 | 0 | 0 | 0 | 0 | 377948 | 0 | 0 | 0 | 0 | 0 | 0 | 0 | 0 | 0 | 741647.1508 | 42960196.719 | 0 | 0 | 0 | 0 | 0 | 0 | 0 | 0 | 0 | 0 | 0 | 0 | -168322.7064 | 0 | 0 | 0 | 0 | 0 | 0
2016-07-04 09:00 | 0 | 138456.6967 | 0 | 0 | 0 | 0 | 375023 | 0 | 0 | 0 | 0 | 0 | 0 | 0 | 0 | 0 | 531103.1409 | 42960196.719 | 0 | 0 | 0 | 0 | 0 | 0 | 0 | 0 | 0 | 0 | 0 | 0 | -236566.3033 | 0 | 0 | 0 | 0 | 0 | 0
2016-07-04 10:00 | 0 | 191231.0682 | 0 | 0 | 0 | 0 | 373626 | 0 | 0 | 0 | 0 | 0 | 0 | 0 | 0 | 0 | 368771.6515 | 42960196.719 | 0 | 0 | 0 | 0 | 0 | 0 | 0 | 0 | 0 | 0 | 0 | 0 | -182394.9318 | 0 | 0 | 0 | 0 | 0 | 0
2016-07-04 11:00 | 163.6011 | 170353.7816 | 0 | 0 | 0 | 0 | 376666 | 0 | 0 | 0 | 0 | 0 | 0 | 0 | 0 | 0 | 136205.411 | 43004326.1312 | 0 | 0 | 0 | 0 | 0 | 0 | 0 | 0 | 0 | 0 | 0 | 0 | -261310.3826 | 55161.7653 | 0 | 0 | 0 | 0 | 0
2016-07-04 12:00 | 96403.6003 | 142868.6121 | 0 | 0 | 0 | 0 | 392312 | 0 | 0 | 0 | 0 | 0 | 0 | 0 | 0 | 0 | 0 | 43004326.1312 | 0 | 0 | 0 | 0 | 0 | 0 | 0 | 0 | 0 | 0 | 0 | 0 | -153039.7876 | 0 | 0 | 0 | 0 | 0 | 0
2016-07-04 13:00 | 441970.985 | 0 | 0 | 0 | 0 | 0 | 418892 | 0 | 0 | 0 | 0 | 0 | 0 | 0 | 0 | 0 | 0 | 43022789.3192 | 0 | 0 | 0 | 0 | 0 | 0 | 0 | 0 | 0 | 0 | 0 | 0 | 0 | 23078.985 | 0 | 0 | 0 | 0 | 0
2016-07-04 14:00 | 505426.7653 | 0 | 0 | 0 | 0 | 0 | 450265 | 0 | 0 | 0 | 0 | 0 | 0 | 0 | 0 | 0 | 0 | 43066918.7315 | 0 | 0 | 0 | 0 | 0 | 0 | 0 | 0 | 0 | 0 | 0 | 0 | 0 | 55161.7653 | 0 | 0 | 0 | 0 | 0
2016-07-04 15:00 | 866815.0003 | 0 | 0 | 0 | 0 | 0 | 479712 | 0 | 0 | 0 | 0 | 0 | 0 | 0 | 0 | 0 | 295427.6992 | 43111048.1437 | 0 | 0 | 0 | 0 | 0 | 0 | 0 | 0 | 0 | 0 | 0 | 0 | 331941.235 | 55161.7653 | 0 | 0 | 0 | 0 | 0
2016-07-04 16:00 | 919490.6484 | 0 | 0 | 0 | 0 | 0 | 505125 | 0 | 0 | 0 | 0 | 0 | 0 | 0 | 0 | 0 | 615119.1551 | 43155177.5559 | 0 | 0 | 0 | 0 | 0 | 0 | 0 | 0 | 0 | 0 | 0 | 0 | 359203.8831 | 55161.7653 | 0 | 0 | 0 | 0 | 0
2016-07-04 17:00 | 947119.3025 | 0 | 0 | 0 | 0 | 0 | 524716 | 0 | 0 | 0 | 0 | 0 | 0 | 0 | 0 | 0 | 941964.1232 | 43199306.9681 | 0 | 0 | 0 | 0 | 0 | 0 | 0 | 0 | 0 | 0 | 0 | 0 | 367241.5372 | 55161.7653 | 0 | 0 | 0 | 0 | 0
2016-07-04 18:00 | 959628.7711 | 0 | 0 | 0 | 0 | 0 | 539792 | 0 | 0 | 0 | 0 | 0 | 0 | 0 | 0 | 0 | 1266524.8784 | 43243436.3803 | 0 | 0 | 0 | 0 | 0 | 0 | 0 | 0 | 0 | 0 | 0 | 0 | 364675.0058 | 55161.7653 | 0 | 0 | 0 | 0 | 0
2016-07-04 19:00 | 975683.7085 | 0 | 0 | 0 | 0 | 0 | 550802 | 0 | 0 | 0 | 0 | 0 | 0 | 0 | 0 | 0 | 1595575.6279 | 43287565.7925 | 0 | 0 | 0 | 0 | 0 | 0 | 0 | 0 | 0 | 0 | 0 | 0 | 369719.9432 | 55161.7653 | 0 | 0 | 0 | 0 | 0
2016-07-04 20:00 | 994462.7541 | 0 | 0 | 0 | 0 | 0 | 559591 | 0 | 0 | 0 | 0 | 0 | 0 | 0 | 0 | 0 | 1933517.518 | 43331695.2048 | 0 | 0 | 0 | 0 | 0 | 0 | 0 | 0 | 0 | 0 | 0 | 0 | 379709.9889 | 55161.7653 | 0 | 0 | 0 | 0 | 0
2016-07-04 21:00 | 958561.8676 | 0 | 0 | 0 | 0 | 0 | 564260 | 0 | 0 | 0 | 0 | 0 | 0 | 0 | 0 | 0 | 2235352.209 | 43375824.617 | 0 | 0 | 0 | 0 | 0 | 0 | 0 | 0 | 0 | 0 | 0 | 0 | 339140.1023 | 55161.7653 | 0 | 0 | 0 | 0 | 0
2016-07-04 22:00 | 897206.7151 | 0 | 0 | 0 | 0 | 0 | 562347 | 0 | 0 | 0 | 0 | 0 | 0 | 0 | 0 | 0 | 2484283.3844 | 43419954.0292 | 0 | 0 | 0 | 0 | 0 | 0 | 0 | 0 | 0 | 0 | 0 | 0 | 279697.9499 | 55161.7653 | 0 | 0 | 0 | 0 | 0
2016-07-04 23:00 | 802992.0488 | 0 | 0 | 0 | 0 | 0 | 553619 | 0 | 0 | 0 | 0 | 0 | 0 | 0 | 0 | 0 | 2657131.4267 | 43464083.4414 | 0 | 0 | 0 | 0 | 0 | 0 | 0 | 0 | 0 | 0 | 0 | 0 | 194211.2835 | 55161.7653 | 0 | 0 | 0 | 0 | 0
2016-07-05 | 599638.2809 | 0 | 0 | 0 | 0 | 0 | 541829 | 0 | 0 | 0 | 0 | 0 | 0 | 0 | 0 | 0 | 2659487.7156 | 43508212.8536 | 0 | 0 | 0 | 0 | 0 | 0 | 0 | 0 | 0 | 0 | 0 | 0 | 2647.5156 | 55161.7653 | 0 | 0 | 0 | 0 | 0
2016-07-05 01:00 | 227380.02 | 0 | 0 | 0 | 0 | 0 | 528918 | 0 | 0 | 0 | 0 | 0 | 0 | 0 | 0 | 0 | 2391118.9134 | 43508212.8536 | 0 | 0 | 0 | 0 | 0 | 0 | 0 | 0 | 0 | 0 | 0 | 0 | -301537.98 | 0 | 0 | 0 | 0 | 0 | 0
2016-07-05 02:00 | 8374.4813 | 220926.8947 | 0 | 0 | 0 | 0 | 512243 | 0 | 0 | 0 | 0 | 0 | 0 | 0 | 0 | 0 | 2114468.7009 | 43530533.9028 | 0 | 0 | 0 | 0 | 0 | 0 | 0 | 0 | 0 | 0 | 0 | 0 | -310842.9354 | 27901.3114 | 0 | 0 | 0 | 0 | 0
2016-07-05 03:00 | 442.8864 | 82108.6849 | 0 | 0 | 0 | 0 | 489014 | 0 | 0 | 0 | 0 | 0 | 0 | 0 | 0 | 0 | 1752717.1394 | 43530533.9028 | 0 | 0 | 0 | 0 | 0 | 0 | 0 | 0 | 0 | 0 | 0 | 0 | -406462.4287 | 0 | 0 | 0 | 0 | 0 | 0
2016-07-05 04:00 | 16.363 | 290717.0123 | 0 | 0 | 0 | 0 | 463425 | 0 | 0 | 0 | 0 | 0 | 0 | 0 | 0 | 0 | 1599021.5933 | 43530533.9028 | 0 | 0 | 0 | 0 | 0 | 0 | 0 | 0 | 0 | 0 | 0 | 0 | -172691.6248 | 0 | 0 | 0 | 0 | 0 | 0
2016-07-05 05:00 | 0 | 32554.5713 | 0 | 0 | 0 | 0 | 439017 | 0 | 0 | 0 | 0 | 0 | 0 | 0 | 0 | 0 | 1237270.0317 | 43530533.9028 | 0 | 0 | 0 | 0 | 0 | 0 | 0 | 0 | 0 | 0 | 0 | 0 | -406462.4287 | 0 | 0 | 0 | 0 | 0 | 0
2016-07-05 06:00 | 0 | 301409.8757 | 0 | 0 | 0 | 0 | 420628 | 0 | 0 | 0 | 0 | 0 | 0 | 0 | 0 | 0 | 1082071.93 | 43574663.315 | 0 | 0 | 0 | 0 | 0 | 0 | 0 | 0 | 0 | 0 | 0 | 0 | -174379.8896 | 55161.7653 | 0 | 0 | 0 | 0 | 0
2016-07-05 07:00 | 0 | 293040.9678 | 0 | 0 | 0 | 0 | 407204 | 0 | 0 | 0 | 0 | 0 | 0 | 0 | 0 | 0 | 980466.8313 | 43574663.315 | 0 | 0 | 0 | 0 | 0 | 0 | 0 | 0 | 0 | 0 | 0 | 0 | -114163.0322 | 0 | 0 | 0 | 0 | 0 | 0
2016-07-05 08:00 | 0 | 286618.5702 | 0 | 0 | 0 | 0 | 400873 | 0 | 0 | 0 | 0 | 0 | 0 | 0 | 0 | 0 | 878780.3888 | 43574663.315 | 0 | 0 | 0 | 0 | 0 | 0 | 0 | 0 | 0 | 0 | 0 | 0 | -114254.4298 | 0 | 0 | 0 | 0 | 0 | 0
2016-07-05 09:00 | 0 | 208474.6416 | 0 | 0 | 0 | 0 | 404728 | 0 | 0 | 0 | 0 | 0 | 0 | 0 | 0 | 0 | 704114.8998 | 43574663.315 | 0 | 0 | 0 | 0 | 0 | 0 | 0 | 0 | 0 | 0 | 0 | 0 | -196253.3584 | 0 | 0 | 0 | 0 | 0 | 0
2016-07-05 10:00 | 0 | 213356.4529 | 0 | 0 | 0 | 0 | 418595 | 0 | 0 | 0 | 0 | 0 | 0 | 0 | 0 | 0 | 472358.6218 | 43618792.7272 | 0 | 0 | 0 | 0 | 0 | 0 | 0 | 0 | 0 | 0 | 0 | 0 | -260400.3124 | 55161.7653 | 0 | 0 | 0 | 0 | 0
2016-07-05 11:00 | 76.7914 | 214867.6035 | 0 | 0 | 0 | 0 | 438717 | 0 | 0 | 0 | 0 | 0 | 0 | 0 | 0 | 0 | 273201.0032 | 43618792.7272 | 0 | 0 | 0 | 0 | 0 | 0 | 0 | 0 | 0 | 0 | 0 | 0 | -223772.6052 | 0 | 0 | 0 | 0 | 0 | 0
2016-07-05 12:00 | 91989.8844 | 186254.5677 | 0 | 0 | 0 | 0 | 466482 | 0 | 0 | 0 | 0 | 0 | 0 | 0 | 0 | 0 | 56575.6145 | 43662922.1394 | 0 | 0 | 0 | 0 | 0 | 0 | 0 | 0 | 0 | 0 | 0 | 0 | -243399.3131 | 55161.7653 | 0 | 0 | 0 | 0 | 0
2016-07-05 13:00 | 435152.8938 | 0 | 0 | 0 | 0 | 0 | 498721 | 0 | 0 | 0 | 0 | 0 | 0 | 0 | 0 | 0 | 0 | 43662922.1394 | 0 | 0 | 0 | 0 | 0 | 0 | 0 | 0 | 0 | 0 | 0 | 0 | -63568.1062 | 0 | 0 | 0 | 0 | 0 | 0
2016-07-05 14:00 | 726654.3878 | 0 | 0 | 0 | 0 | 0 | 532131 | 0 | 0 | 0 | 0 | 0 | 0 | 0 | 0 | 0 | 124031.844 | 43707051.5516 | 0 | 0 | 0 | 0 | 0 | 0 | 0 | 0 | 0 | 0 | 0 | 0 | 139361.6225 | 55161.7653 | 0 | 0 | 0 | 0 | 0
2016-07-05 15:00 | 863523.1025 | 0 | 0 | 0 | 0 | 0 | 562591 | 0 | 0 | 0 | 0 | 0 | 0 | 0 | 0 | 0 | 391861.4153 | 43707051.5516 | 0 | 0 | 0 | 0 | 0 | 0 | 0 | 0 | 0 | 0 | 0 | 0 | 300932.1025 | 0 | 0 | 0 | 0 | 0 | 0
2016-07-05 16:00 | 918688.2195 | 0 | 0 | 0 | 0 | 0 | 588617 | 0 | 0 | 0 | 0 | 0 | 0 | 0 | 0 | 0 | 685624.8007 | 43707051.5516 | 0 | 0 | 0 | 0 | 0 | 0 | 0 | 0 | 0 | 0 | 0 | 0 | 330071.2195 | 0 | 0 | 0 | 0 | 0 | 0
2016-07-05 17:00 | 950094.4152 | 0 | 0 | 0 | 0 | 0 | 611568 | 0 | 0 | 0 | 0 | 0 | 0 | 0 | 0 | 0 | 937819.3391 | 43751180.9639 | 0 | 0 | 0 | 0 | 0 | 0 | 0 | 0 | 0 | 0 | 0 | 0 | 283364.65 | 55161.7653 | 0 | 0 | 0 | 0 | 0
2016-07-05 18:00 | 966084.4058 | 70868.023 | 0 | 0 | 0 | 0 | 630490 | 0 | 0 | 0 | 0 | 0 | 0 | 0 | 0 | 0 | 1299570.9007 | 43751180.9639 | 0 | 0 | 0 | 0 | 0 | 0 | 0 | 0 | 0 | 0 | 0 | 0 | 406462.4287 | 0 | 0 | 0 | 0 | 0 | 0
2016-07-05 19:00 | 982497.9022 | 0 | 0 | 0 | 0 | 0 | 645161 | 0 | 0 | 0 | 0 | 0 | 0 | 0 | 0 | 0 | 1599800.7437 | 43751180.9639 | 0 | 0 | 0 | 0 | 0 | 0 | 0 | 0 | 0 | 0 | 0 | 0 | 337336.9022 | 0 | 0 | 0 | 0 | 0 | 0
2016-07-05 20:00 | 999291.1299 | 0 | 0 | 0 | 0 | 0 | 655847 | 0 | 0 | 0 | 0 | 0 | 0 | 0 | 0 | 0 | 1905466.0193 | 43751180.9639 | 0 | 0 | 0 | 0 | 0 | 0 | 0 | 0 | 0 | 0 | 0 | 0 | 343444.1299 | 0 | 0 | 0 | 0 | 0 | 0
2016-07-05 21:00 | 972092.7711 | 0 | 0 | 0 | 0 | 0 | 660906 | 0 | 0 | 0 | 0 | 0 | 0 | 0 | 0 | 0 | 2133328.2745 | 43795310.3761 | 0 | 0 | 0 | 0 | 0 | 0 | 0 | 0 | 0 | 0 | 0 | 0 | 256025.0058 | 55161.7653 | 0 | 0 | 0 | 0 | 0
2016-07-05 22:00 | 923561.0823 | 0 | 0 | 0 | 0 | 0 | 659394 | 0 | 0 | 0 | 0 | 0 | 0 | 0 | 0 | 0 | 2368436.9777 | 43795310.3761 | 0 | 0 | 0 | 0 | 0 | 0 | 0 | 0 | 0 | 0 | 0 | 0 | 264167.0823 | 0 | 0 | 0 | 0 | 0 | 0
2016-07-05 23:00 | 808812.473 | 0 | 0 | 0 | 0 | 0 | 648330 | 0 | 0 | 0 | 0 | 0 | 0 | 0 | 0 | 0 | 2511266.3787 | 43795310.3761 | 0 | 0 | 0 | 0 | 0 | 0 | 0 | 0 | 0 | 0 | 0 | 0 | 160482.473 | 0 | 0 | 0 | 0 | 0 | 0
2016-07-06 | 615671.9215 | 0 | 0 | 0 | 0 | 0 | 631841 | 0 | 0 | 0 | 0 | 0 | 0 | 0 | 0 | 0 | 2496875.8988 | 43795310.3761 | 0 | 0 | 0 | 0 | 0 | 0 | 0 | 0 | 0 | 0 | 0 | 0 | -16169.0785 | 0 | 0 | 0 | 0 | 0 | 0
2016-07-06 01:00 | 212235.4034 | 250765.1589 | 0 | 0 | 0 | 0 | 615342 | 0 | 0 | 0 | 0 | 0 | 0 | 0 | 0 | 0 | 2361292.0193 | 43795310.3761 | 0 | 0 | 0 | 0 | 0 | 0 | 0 | 0 | 0 | 0 | 0 | 0 | -152341.4377 | 0 | 0 | 0 | 0 | 0 | 0
2016-07-06 02:00 | 7788.3808 | 281385.3375 | 0 | 0 | 0 | 0 | 588636 | 0 | 0 | 0 | 0 | 0 | 0 | 0 | 0 | 0 | 2072564.2348 | 43815271.1436 | 0 | 0 | 0 | 0 | 0 | 0 | 0 | 0 | 0 | 0 | 0 | 0 | -324413.241 | 24950.9594 | 0 | 0 | 0 | 0 | 0
2016-07-06 03:00 | 420.9079 | 143991.6633 | 0 | 0 | 0 | 0 | 550875 | 0 | 0 | 0 | 0 | 0 | 0 | 0 | 0 | 0 | 1710812.6732 | 43815271.1436 | 0 | 0 | 0 | 0 | 0 | 0 | 0 | 0 | 0 | 0 | 0 | 0 | -406462.4287 | 0 | 0 | 0 | 0 | 0 | 0
2016-07-06 04:00 | 21.3608 | 306317.9248 | 0 | 0 | 0 | 0 | 513295 | 0 | 0 | 0 | 0 | 0 | 0 | 0 | 0 | 0 | 1526622.0873 | 43815271.1436 | 0 | 0 | 0 | 0 | 0 | 0 | 0 | 0 | 0 | 0 | 0 | 0 | -206955.7144 | 0 | 0 | 0 | 0 | 0 | 0
2016-07-06 05:00 | 0 | 76317.5713 | 0 | 0 | 0 | 0 | 482780 | 0 | 0 | 0 | 0 | 0 | 0 | 0 | 0 | 0 | 1164870.5258 | 43815271.1436 | 0 | 0 | 0 | 0 | 0 | 0 | 0 | 0 | 0 | 0 | 0 | 0 | -406462.4287 | 0 | 0 | 0 | 0 | 0 | 0
2016-07-06 06:00 | 0 | 310234.8312 | 0 | 0 | 0 | 0 | 456911 | 0 | 0 | 0 | 0 | 0 | 0 | 0 | 0 | 0 | 1034328.7355 | 43815271.1436 | 0 | 0 | 0 | 0 | 0 | 0 | 0 | 0 | 0 | 0 | 0 | 0 | -146676.1688 | 0 | 0 | 0 | 0 | 0 | 0
2016-07-06 07:00 | 0 | 312034.5588 | 0 | 0 | 0 | 0 | 438013 | 0 | 0 | 0 | 0 | 0 | 0 | 0 | 0 | 0 | 922207.9228 | 43815271.1436 | 0 | 0 | 0 | 0 | 0 | 0 | 0 | 0 | 0 | 0 | 0 | 0 | -125978.4412 | 0 | 0 | 0 | 0 | 0 | 0
2016-07-06 08:00 | 0 | 305099.3096 | 0 | 0 | 0 | 0 | 428937 | 0 | 0 | 0 | 0 | 0 | 0 | 0 | 0 | 0 | 811992.3783 | 43815271.1436 | 0 | 0 | 0 | 0 | 0 | 0 | 0 | 0 | 0 | 0 | 0 | 0 | -123837.6904 | 0 | 0 | 0 | 0 | 0 | 0
2016-07-06 09:00 | 0 | 253277.7646 | 0 | 0 | 0 | 0 | 430708 | 0 | 0 | 0 | 0 | 0 | 0 | 0 | 0 | 0 | 654079.4689 | 43815271.1436 | 0 | 0 | 0 | 0 | 0 | 0 | 0 | 0 | 0 | 0 | 0 | 0 | -177430.2354 | 0 | 0 | 0 | 0 | 0 | 0
2016-07-06 10:00 | 0 | 234280.7006 | 0 | 0 | 0 | 0 | 445156 | 0 | 0 | 0 | 0 | 0 | 0 | 0 | 0 | 0 | 466400.4524 | 43815271.1436 | 0 | 0 | 0 | 0 | 0 | 0 | 0 | 0 | 0 | 0 | 0 | 0 | -210875.2994 | 0 | 0 | 0 | 0 | 0 | 0
2016-07-06 11:00 | 93.622 | 208602.2284 | 0 | 0 | 0 | 0 | 463770 | 0 | 0 | 0 | 0 | 0 | 0 | 0 | 0 | 0 | 239384.4592 | 43815271.1436 | 0 | 0 | 0 | 0 | 0 | 0 | 0 | 0 | 0 | 0 | 0 | 0 | -255074.1496 | 0 | 0 | 0 | 0 | 0 | 0
2016-07-06 12:00 | 93828.5237 | 181506.9391 | 0 | 0 | 0 | 0 | 489145 | 0 | 0 | 0 | 0 | 0 | 0 | 0 | 0 | 0 | 0 | 43859400.5558 | 0 | 0 | 0 | 0 | 0 | 0 | 0 | 0 | 0 | 0 | 0 | 0 | -268971.3025 | 55161.7653 | 0 | 0 | 0 | 0 | 0
2016-07-06 13:00 | 439540.0745 | 158664.7273 | 0 | 0 | 0 | 0 | 520664 | 0 | 0 | 0 | 0 | 0 | 0 | 0 | 0 | 0 | 69011.3136 | 43859400.5558 | 0 | 0 | 0 | 0 | 0 | 0 | 0 | 0 | 0 | 0 | 0 | 0 | 77540.8018 | 0 | 0 | 0 | 0 | 0 | 0
2016-07-06 14:00 | 729075.4057 | 0 | 0 | 0 | 0 | 0 | 555412 | 0 | 0 | 0 | 0 | 0 | 0 | 0 | 0 | 0 | 174477.7736 | 43903529.968 | 0 | 0 | 0 | 0 | 0 | 0 | 0 | 0 | 0 | 0 | 0 | 0 | 118501.6404 | 55161.7653 | 0 | 0 | 0 | 0 | 0
2016-07-06 15:00 | 864193.5661 | 0 | 0 | 0 | 0 | 0 | 588346 | 0 | 0 | 0 | 0 | 0 | 0 | 0 | 0 | 0 | 419982.1074 | 43903529.968 | 0 | 0 | 0 | 0 | 0 | 0 | 0 | 0 | 0 | 0 | 0 | 0 | 275847.5661 | 0 | 0 | 0 | 0 | 0 | 0
2016-07-06 16:00 | 921889.6074 | 0 | 0 | 0 | 0 | 0 | 615929 | 0 | 0 | 0 | 0 | 0 | 0 | 0 | 0 | 0 | 692287.048 | 43903529.968 | 0 | 0 | 0 | 0 | 0 | 0 | 0 | 0 | 0 | 0 | 0 | 0 | 305960.6074 | 0 | 0 | 0 | 0 | 0 | 0
2016-07-06 17:00 | 956359.3241 | 0 | 0 | 0 | 0 | 0 | 637138 | 0 | 0 | 0 | 0 | 0 | 0 | 0 | 0 | 0 | 976394.0265 | 43903529.968 | 0 | 0 | 0 | 0 | 0 | 0 | 0 | 0 | 0 | 0 | 0 | 0 | 319221.3241 | 0 | 0 | 0 | 0 | 0 | 0
2016-07-06 18:00 | 969710.9138 | 0 | 0 | 0 | 0 | 0 | 653810 | 0 | 0 | 0 | 0 | 0 | 0 | 0 | 0 | 0 | 1257545.8398 | 43903529.968 | 0 | 0 | 0 | 0 | 0 | 0 | 0 | 0 | 0 | 0 | 0 | 0 | 315900.9138 | 0 | 0 | 0 | 0 | 0 | 0
2016-07-06 19:00 | 981529.0081 | 0 | 0 | 0 | 0 | 0 | 665008 | 0 | 0 | 0 | 0 | 0 | 0 | 0 | 0 | 0 | 1539249.537 | 43903529.968 | 0 | 0 | 0 | 0 | 0 | 0 | 0 | 0 | 0 | 0 | 0 | 0 | 316521.0081 | 0 | 0 | 0 | 0 | 0 | 0
2016-07-06 20:00 | 998079.6853 | 0 | 0 | 0 | 0 | 0 | 672372 | 0 | 0 | 0 | 0 | 0 | 0 | 0 | 0 | 0 | 1780035.4059 | 43947659.3802 | 0 | 0 | 0 | 0 | 0 | 0 | 0 | 0 | 0 | 0 | 0 | 0 | 270545.9201 | 55161.7653 | 0 | 0 | 0 | 0 | 0
2016-07-06 21:00 | 973918.2554 | 0 | 0 | 0 | 0 | 0 | 676348 | 0 | 0 | 0 | 0 | 0 | 0 | 0 | 0 | 0 | 2044872.9332 | 43947659.3802 | 0 | 0 | 0 | 0 | 0 | 0 | 0 | 0 | 0 | 0 | 0 | 0 | 297570.2554 | 0 | 0 | 0 | 0 | 0 | 0
2016-07-06 22:00 | 922290.939 | 0 | 0 | 0 | 0 | 0 | 672541 | 0 | 0 | 0 | 0 | 0 | 0 | 0 | 0 | 0 | 2267150.3789 | 43947659.3802 | 0 | 0 | 0 | 0 | 0 | 0 | 0 | 0 | 0 | 0 | 0 | 0 | 249749.939 | 0 | 0 | 0 | 0 | 0 | 0
2016-07-06 23:00 | 808590.5746 | 0 | 0 | 0 | 0 | 0 | 659367 | 0 | 0 | 0 | 0 | 0 | 0 | 0 | 0 | 0 | 2399959.3603 | 43947659.3802 | 0 | 0 | 0 | 0 | 0 | 0 | 0 | 0 | 0 | 0 | 0 | 0 | 149223.5746 | 0 | 0 | 0 | 0 | 0 | 0
2016-07-07 | 602587.7446 | 0 | 0 | 0 | 0 | 0 | 641094 | 0 | 0 | 0 | 0 | 0 | 0 | 0 | 0 | 0 | 2316594.8219 | 43991788.7924 | 0 | 0 | 0 | 0 | 0 | 0 | 0 | 0 | 0 | 0 | 0 | 0 | -93668.0207 | 55161.7653 | 0 | 0 | 0 | 0 | 0
2016-07-07 01:00 | 206319.9674 | 299842.5288 | 0 | 0 | 0 | 0 | 623195 | 0 | 0 | 0 | 0 | 0 | 0 | 0 | 0 | 0 | 2212435.8935 | 43991788.7924 | 0 | 0 | 0 | 0 | 0 | 0 | 0 | 0 | 0 | 0 | 0 | 0 | -117032.5038 | 0 | 0 | 0 | 0 | 0 | 0
2016-07-07 02:00 | 7919.256 | 235803.0805 | 0 | 0 | 0 | 0 | 595023 | 0 | 0 | 0 | 0 | 0 | 0 | 0 | 0 | 0 | 1850684.3319 | 44035918.2047 | 0 | 0 | 0 | 0 | 0 | 0 | 0 | 0 | 0 | 0 | 0 | 0 | -406462.4287 | 55161.7653 | 0 | 0 | 0 | 0 | 0
2016-07-07 03:00 | 403.868 | 357409.8117 | 0 | 0 | 0 | 0 | 556249 | 0 | 0 | 0 | 0 | 0 | 0 | 0 | 0 | 0 | 1674076.8968 | 44035918.2047 | 0 | 0 | 0 | 0 | 0 | 0 | 0 | 0 | 0 | 0 | 0 | 0 | -198435.3203 | 0 | 0 | 0 | 0 | 0 | 0
2016-07-07 04:00 | 13.9448 | 126306.908 | 0 | 0 | 0 | 0 | 519251 | 0 | 0 | 0 | 0 | 0 | 0 | 0 | 0 | 0 | 1324369.0659 | 44035918.2047 | 0 | 0 | 0 | 0 | 0 | 0 | 0 | 0 | 0 | 0 | 0 | 0 | -392930.1471 | 0 | 0 | 0 | 0 | 0 | 0
2016-07-07 05:00 | 0 | 378989.7133 | 0 | 0 | 0 | 0 | 487018 | 0 | 0 | 0 | 0 | 0 | 0 | 0 | 0 | 0 | 1228223.8907 | 44035918.2047 | 0 | 0 | 0 | 0 | 0 | 0 | 0 | 0 | 0 | 0 | 0 | 0 | -108028.2867 | 0 | 0 | 0 | 0 | 0 | 0
2016-07-07 06:00 | 0 | 375421.6093 | 0 | 0 | 0 | 0 | 460529 | 0 | 0 | 0 | 0 | 0 | 0 | 0 | 0 | 0 | 1103384.3419 | 44080047.6169 | 0 | 0 | 0 | 0 | 0 | 0 | 0 | 0 | 0 | 0 | 0 | 0 | -140269.156 | 55161.7653 | 0 | 0 | 0 | 0 | 0
2016-07-07 07:00 | 0 | 374250.4022 | 0 | 0 | 0 | 0 | 441619 | 0 | 0 | 0 | 0 | 0 | 0 | 0 | 0 | 0 | 1043426.2898 | 44080047.6169 | 0 | 0 | 0 | 0 | 0 | 0 | 0 | 0 | 0 | 0 | 0 | 0 | -67368.5978 | 0 | 0 | 0 | 0 | 0 | 0
2016-07-07 08:00 | 0 | 25807.5713 | 0 | 0 | 0 | 0 | 432270 | 0 | 0 | 0 | 0 | 0 | 0 | 0 | 0 | 0 | 681674.7283 | 44080047.6169 | 0 | 0 | 0 | 0 | 0 | 0 | 0 | 0 | 0 | 0 | 0 | 0 | -406462.4287 | 0 | 0 | 0 | 0 | 0 | 0
2016-07-07 09:00 | 0 | 322408.1276 | 0 | 0 | 0 | 0 | 434678 | 0 | 0 | 0 | 0 | 0 | 0 | 0 | 0 | 0 | 581754.5419 | 44080047.6169 | 0 | 0 | 0 | 0 | 0 | 0 | 0 | 0 | 0 | 0 | 0 | 0 | -112269.8724 | 0 | 0 | 0 | 0 | 0 | 0
2016-07-07 10:00 | 0 | 312228.7706 | 0 | 0 | 0 | 0 | 447332 | 0 | 0 | 0 | 0 | 0 | 0 | 0 | 0 | 0 | 412418.6966 | 44124177.0291 | 0 | 0 | 0 | 0 | 0 | 0 | 0 | 0 | 0 | 0 | 0 | 0 | -190264.9947 | 55161.7653 | 0 | 0 | 0 | 0 | 0
2016-07-07 11:00 | 110.861 | 299586.2289 | 0 | 0 | 0 | 0 | 467197 | 0 | 0 | 0 | 0 | 0 | 0 | 0 | 0 | 0 | 263343.7766 | 44124177.0291 | 0 | 0 | 0 | 0 | 0 | 0 | 0 | 0 | 0 | 0 | 0 | 0 | -167499.9101 | 0 | 0 | 0 | 0 | 0 | 0
2016-07-07 12:00 | 88547.7174 | 260474.3059 | 0 | 0 | 0 | 0 | 491641 | 0 | 0 | 0 | 0 | 0 | 0 | 0 | 0 | 0 | 87318.9162 | 44168306.4413 | 0 | 0 | 0 | 0 | 0 | 0 | 0 | 0 | 0 | 0 | 0 | 0 | -197780.742 | 55161.7653 | 0 | 0 | 0 | 0 | 0
2016-07-07 13:00 | 428160.9269 | 0 | 0 | 0 | 0 | 0 | 521731 | 0 | 0 | 0 | 0 | 0 | 0 | 0 | 0 | 0 | 4041.5511 | 44168306.4413 | 0 | 0 | 0 | 0 | 0 | 0 | 0 | 0 | 0 | 0 | 0 | 0 | -93570.0731 | 0 | 0 | 0 | 0 | 0 | 0
2016-07-07 14:00 | 721555.975 | 0 | 0 | 0 | 0 | 0 | 555164 | 0 | 0 | 0 | 0 | 0 | 0 | 0 | 0 | 0 | 152130.4089 | 44168306.4413 | 0 | 0 | 0 | 0 | 0 | 0 | 0 | 0 | 0 | 0 | 0 | 0 | 166391.975 | 0 | 0 | 0 | 0 | 0 | 0
2016-07-07 15:00 | 864363.8822 | 0 | 0 | 0 | 0 | 0 | 587617 | 0 | 0 | 0 | 0 | 0 | 0 | 0 | 0 | 0 | 349341.1629 | 44212435.8535 | 0 | 0 | 0 | 0 | 0 | 0 | 0 | 0 | 0 | 0 | 0 | 0 | 221585.1169 | 55161.7653 | 0 | 0 | 0 | 0 | 0
2016-07-07 16:00 | 923287.8962 | 0 | 0 | 0 | 0 | 0 | 614204 | 0 | 0 | 0 | 0 | 0 | 0 | 0 | 0 | 0 | 624425.8306 | 44212435.8535 | 0 | 0 | 0 | 0 | 0 | 0 | 0 | 0 | 0 | 0 | 0 | 0 | 309083.8962 | 0 | 0 | 0 | 0 | 0 | 0
2016-07-07 17:00 | 958565.0155 | 83065.4132 | 0 | 0 | 0 | 0 | 635168 | 0 | 0 | 0 | 0 | 0 | 0 | 0 | 0 | 0 | 986177.3921 | 44212435.8535 | 0 | 0 | 0 | 0 | 0 | 0 | 0 | 0 | 0 | 0 | 0 | 0 | 406462.4287 | 0 | 0 | 0 | 0 | 0 | 0
2016-07-07 18:00 | 976417.3013 | 0 | 0 | 0 | 0 | 0 | 654364 | 0 | 0 | 0 | 0 | 0 | 0 | 0 | 0 | 0 | 1272804.8303 | 44212435.8535 | 0 | 0 | 0 | 0 | 0 | 0 | 0 | 0 | 0 | 0 | 0 | 0 | 322053.3013 | 0 | 0 | 0 | 0 | 0 | 0
2016-07-07 19:00 | 992877.8758 | 0 | 0 | 0 | 0 | 0 | 664473 | 0 | 0 | 0 | 0 | 0 | 0 | 0 | 0 | 0 | 1515991.1986 | 44256565.2657 | 0 | 0 | 0 | 0 | 0 | 0 | 0 | 0 | 0 | 0 | 0 | 0 | 273243.1105 | 55161.7653 | 0 | 0 | 0 | 0 | 0
2016-07-07 20:00 | 1004200.2663 | 0 | 0 | 0 | 0 | 0 | 671071 | 0 | 0 | 0 | 0 | 0 | 0 | 0 | 0 | 0 | 1812476.2456 | 44256565.2657 | 0 | 0 | 0 | 0 | 0 | 0 | 0 | 0 | 0 | 0 | 0 | 0 | 333129.2663 | 0 | 0 | 0 | 0 | 0 | 0
2016-07-07 21:00 | 978605.6557 | 0 | 0 | 0 | 0 | 0 | 673729 | 0 | 0 | 0 | 0 | 0 | 0 | 0 | 0 | 0 | 2083816.4692 | 44256565.2657 | 0 | 0 | 0 | 0 | 0 | 0 | 0 | 0 | 0 | 0 | 0 | 0 | 304876.6557 | 0 | 0 | 0 | 0 | 0 | 0
2016-07-07 22:00 | 923244.7143 | 151286.7145 | 0 | 0 | 0 | 0 | 668069 | 0 | 0 | 0 | 0 | 0 | 0 | 0 | 0 | 0 | 2445568.0308 | 44256565.2657 | 0 | 0 | 0 | 0 | 0 | 0 | 0 | 0 | 0 | 0 | 0 | 0 | 406462.4287 | 0 | 0 | 0 | 0 | 0 | 0
2016-07-07 23:00 | 790902.3072 | 0 | 0 | 0 | 0 | 0 | 654646 | 0 | 0 | 0 | 0 | 0 | 0 | 0 | 0 | 0 | 2517742.1731 | 44300694.678 | 0 | 0 | 0 | 0 | 0 | 0 | 0 | 0 | 0 | 0 | 0 | 0 | 81094.5419 | 55161.7653 | 0 | 0 | 0 | 0 | 0
2016-07-08 | 629067.1406 | 168607.5139 | 0 | 0 | 0 | 0 | 638410 | 0 | 0 | 0 | 0 | 0 | 0 | 0 | 0 | 0 | 2659487.7156 | 44300694.678 | 0 | 0 | 0 | 0 | 0 | 0 | 0 | 0 | 0 | 0 | 0 | 0 | 159264.6545 | 0 | 0 | 0 | 0 | 0 | 0
2016-07-08 01:00 | 200641.6832 | 86241.7748 | 0 | 0 | 0 | 0 | 621532 | 0 | 0 | 0 | 0 | 0 | 0 | 0 | 0 | 0 | 2361650.5133 | 44300694.678 | 0 | 0 | 0 | 0 | 0 | 0 | 0 | 0 | 0 | 0 | 0 | 0 | -334648.542 | 0 | 0 | 0 | 0 | 0 | 0
2016-07-08 02:00 | 7712.8813 | 236517.5856 | 0 | 0 | 0 | 0 | 593605 | 0 | 0 | 0 | 0 | 0 | 0 | 0 | 0 | 0 | 2050707.1788 | 44300694.678 | 0 | 0 | 0 | 0 | 0 | 0 | 0 | 0 | 0 | 0 | 0 | 0 | -349374.5331 | 0 | 0 | 0 | 0 | 0 | 0
2016-07-08 03:00 | 429.9083 | 264116.1533 | 0 | 0 | 0 | 0 | 555858 | 0 | 0 | 0 | 0 | 0 | 0 | 0 | 0 | 0 | 1791439.5536 | 44300694.678 | 0 | 0 | 0 | 0 | 0 | 0 | 0 | 0 | 0 | 0 | 0 | 0 | -291311.9384 | 0 | 0 | 0 | 0 | 0 | 0
2016-07-08 04:00 | 14.7097 | 279369.4776 | 0 | 0 | 0 | 0 | 518604 | 0 | 0 | 0 | 0 | 0 | 0 | 0 | 0 | 0 | 1578533.9203 | 44300694.678 | 0 | 0 | 0 | 0 | 0 | 0 | 0 | 0 | 0 | 0 | 0 | 0 | -239219.8127 | 0 | 0 | 0 | 0 | 0 | 0
2016-07-08 05:00 | 0 | 283685.6307 | 0 | 0 | 0 | 0 | 488114 | 0 | 0 | 0 | 0 | 0 | 0 | 0 | 0 | 0 | 1396592.6716 | 44300694.678 | 0 | 0 | 0 | 0 | 0 | 0 | 0 | 0 | 0 | 0 | 0 | 0 | -204428.3693 | 0 | 0 | 0 | 0 | 0 | 0
2016-07-08 06:00 | 0 | 273677.9267 | 0 | 0 | 0 | 0 | 461874 | 0 | 0 | 0 | 0 | 0 | 0 | 0 | 0 | 0 | 1229098.1664 | 44300694.678 | 0 | 0 | 0 | 0 | 0 | 0 | 0 | 0 | 0 | 0 | 0 | 0 | -188196.0733 | 0 | 0 | 0 | 0 | 0 | 0
2016-07-08 07:00 | 0 | 257866.6363 | 0 | 0 | 0 | 0 | 442742 | 0 | 0 | 0 | 0 | 0 | 0 | 0 | 0 | 0 | 1064559.0927 | 44300694.678 | 0 | 0 | 0 | 0 | 0 | 0 | 0 | 0 | 0 | 0 | 0 | 0 | -184875.3637 | 0 | 0 | 0 | 0 | 0 | 0
2016-07-08 08:00 | 0 | 239845.3606 | 0 | 0 | 0 | 0 | 432778 | 0 | 0 | 0 | 0 | 0 | 0 | 0 | 0 | 0 | 892849.0437 | 44300694.678 | 0 | 0 | 0 | 0 | 0 | 0 | 0 | 0 | 0 | 0 | 0 | 0 | -192932.6394 | 0 | 0 | 0 | 0 | 0 | 0
2016-07-08 09:00 | 0 | 226125.3964 | 0 | 0 | 0 | 0 | 434603 | 0 | 0 | 0 | 0 | 0 | 0 | 0 | 0 | 0 | 707303.9765 | 44300694.678 | 0 | 0 | 0 | 0 | 0 | 0 | 0 | 0 | 0 | 0 | 0 | 0 | -208477.6036 | 0 | 0 | 0 | 0 | 0 | 0
2016-07-08 10:00 | 0 | 194673.4062 | 0 | 0 | 0 | 0 | 446741 | 0 | 0 | 0 | 0 | 0 | 0 | 0 | 0 | 0 | 482963.818 | 44300694.678 | 0 | 0 | 0 | 0 | 0 | 0 | 0 | 0 | 0 | 0 | 0 | 0 | -252067.5938 | 0 | 0 | 0 | 0 | 0 | 0
2016-07-08 11:00 | 36.7161 | 180555.3783 | 0 | 0 | 0 | 0 | 464941 | 0 | 0 | 0 | 0 | 0 | 0 | 0 | 0 | 0 | 229893.292 | 44300694.678 | 0 | 0 | 0 | 0 | 0 | 0 | 0 | 0 | 0 | 0 | 0 | 0 | -284348.9056 | 0 | 0 | 0 | 0 | 0 | 0
2016-07-08 12:00 | 77720.4197 | 155009.5106 | 0 | 0 | 0 | 0 | 491037 | 0 | 0 | 0 | 0 | 0 | 0 | 0 | 0 | 0 | 0 | 44300694.678 | 0 | 0 | 0 | 0 | 0 | 0 | 0 | 0 | 0 | 0 | 0 | 0 | -258307.0697 | 0 | 0 | 0 | 0 | 0 | 0
2016-07-08 13:00 | 398705.5341 | 124993.4659 | 0 | 0 | 0 | 0 | 523699 | 0 | 0 | 0 | 0 | 0 | 0 | 0 | 0 | 0 | 0 | 44300694.678 | 0 | 0 | 0 | 0 | 0 | 0 | 0 | 0 | 0 | 0 | 0 | 0 | 0 | 0 | 0 | 0 | 0 | 0 | 0
2016-07-08 14:00 | 685973.2564 | 0 | 0 | 0 | 0 | 0 | 557938 | 0 | 0 | 0 | 0 | 0 | 0 | 0 | 0 | 0 | 113951.3782 | 44300694.678 | 0 | 0 | 0 | 0 | 0 | 0 | 0 | 0 | 0 | 0 | 0 | 0 | 128035.2564 | 0 | 0 | 0 | 0 | 0 | 0
2016-07-08 15:00 | 831701.3297 | 134380.744 | 0 | 0 | 0 | 0 | 591140 | 0 | 0 | 0 | 0 | 0 | 0 | 0 | 0 | 0 | 398555.8527 | 44344824.0902 | 0 | 0 | 0 | 0 | 0 | 0 | 0 | 0 | 0 | 0 | 0 | 0 | 319780.3084 | 55161.7653 | 0 | 0 | 0 | 0 | 0
2016-07-08 16:00 | 895059.8855 | 0 | 0 | 0 | 0 | 0 | 616688 | 0 | 0 | 0 | 0 | 0 | 0 | 0 | 0 | 0 | 646306.8307 | 44344824.0902 | 0 | 0 | 0 | 0 | 0 | 0 | 0 | 0 | 0 | 0 | 0 | 0 | 278371.8855 | 0 | 0 | 0 | 0 | 0 | 0
2016-07-08 17:00 | 929899.453 | 0 | 0 | 0 | 0 | 0 | 637306 | 0 | 0 | 0 | 0 | 0 | 0 | 0 | 0 | 0 | 906715.0039 | 44344824.0902 | 0 | 0 | 0 | 0 | 0 | 0 | 0 | 0 | 0 | 0 | 0 | 0 | 292593.453 | 0 | 0 | 0 | 0 | 0 | 0
2016-07-08 18:00 | 952949.6017 | 0 | 0 | 0 | 0 | 0 | 652156 | 0 | 0 | 0 | 0 | 0 | 0 | 0 | 0 | 0 | 1174421.3094 | 44344824.0902 | 0 | 0 | 0 | 0 | 0 | 0 | 0 | 0 | 0 | 0 | 0 | 0 | 300793.6017 | 0 | 0 | 0 | 0 | 0 | 0
2016-07-08 19:00 | 967505.7373 | 100068.6914 | 0 | 0 | 0 | 0 | 661112 | 0 | 0 | 0 | 0 | 0 | 0 | 0 | 0 | 0 | 1536172.871 | 44344824.0902 | 0 | 0 | 0 | 0 | 0 | 0 | 0 | 0 | 0 | 0 | 0 | 0 | 406462.4287 | 0 | 0 | 0 | 0 | 0 | 0
2016-07-08 20:00 | 978437.5939 | 0 | 0 | 0 | 0 | 0 | 666277 | 0 | 0 | 0 | 0 | 0 | 0 | 0 | 0 | 0 | 1764901.8285 | 44388953.5024 | 0 | 0 | 0 | 0 | 0 | 0 | 0 | 0 | 0 | 0 | 0 | 0 | 256998.8287 | 55161.7653 | 0 | 0 | 0 | 0 | 0
2016-07-08 21:00 | 951245.3625 | 0 | 0 | 0 | 0 | 0 | 666264 | 0 | 0 | 0 | 0 | 0 | 0 | 0 | 0 | 0 | 2018535.2411 | 44388953.5024 | 0 | 0 | 0 | 0 | 0 | 0 | 0 | 0 | 0 | 0 | 0 | 0 | 284981.3625 | 0 | 0 | 0 | 0 | 0 | 0
2016-07-08 22:00 | 906529.5827 | 0 | 0 | 0 | 0 | 0 | 657650 | 0 | 0 | 0 | 0 | 0 | 0 | 0 | 0 | 0 | 2240038.0697 | 44388953.5024 | 0 | 0 | 0 | 0 | 0 | 0 | 0 | 0 | 0 | 0 | 0 | 0 | 248879.5827 | 0 | 0 | 0 | 0 | 0 | 0
2016-07-08 23:00 | 767185.6014 | 169752.4573 | 0 | 0 | 0 | 0 | 641615 | 0 | 0 | 0 | 0 | 0 | 0 | 0 | 0 | 0 | 2502875.5919 | 44388953.5024 | 0 | 0 | 0 | 0 | 0 | 0 | 0 | 0 | 0 | 0 | 0 | 0 | 295323.0586 | 0 | 0 | 0 | 0 | 0 | 0
2016-07-09 | 601631.0012 | 182211.9889 | 0 | 0 | 0 | 0 | 621080 | 0 | 0 | 0 | 0 | 0 | 0 | 0 | 0 | 0 | 2647734.6531 | 44388953.5024 | 0 | 0 | 0 | 0 | 0 | 0 | 0 | 0 | 0 | 0 | 0 | 0 | 162762.9901 | 0 | 0 | 0 | 0 | 0 | 0
2016-07-09 01:00 | 218535.5368 | 20101.4733 | 0 | 0 | 0 | 0 | 600655 | 0 | 0 | 0 | 0 | 0 | 0 | 0 | 0 | 0 | 2325538.6421 | 44388953.5024 | 0 | 0 | 0 | 0 | 0 | 0 | 0 | 0 | 0 | 0 | 0 | 0 | -362017.9899 | 0 | 0 | 0 | 0 | 0 | 0
2016-07-09 02:00 | 7397.8024 | 159213.7688 | 0 | 0 | 0 | 0 | 573074 | 0 | 0 | 0 | 0 | 0 | 0 | 0 | 0 | 0 | 1963787.0805 | 44388953.5024 | 0 | 0 | 0 | 0 | 0 | 0 | 0 | 0 | 0 | 0 | 0 | 0 | -406462.4287 | 0 | 0 | 0 | 0 | 0 | 0
2016-07-09 03:00 | 385.9707 | 291327.2637 | 0 | 0 | 0 | 0 | 537026 | 0 | 0 | 0 | 0 | 0 | 0 | 0 | 0 | 0 | 1696364.7481 | 44433082.9146 | 0 | 0 | 0 | 0 | 0 | 0 | 0 | 0 | 0 | 0 | 0 | 0 | -300474.5309 | 55161.7653 | 0 | 0 | 0 | 0 | 0
2016-07-09 04:00 | 35.6817 | 96559.8895 | 0 | 0 | 0 | 0 | 503058 | 0 | 0 | 0 | 0 | 0 | 0 | 0 | 0 | 0 | 1334613.1865 | 44433082.9146 | 0 | 0 | 0 | 0 | 0 | 0 | 0 | 0 | 0 | 0 | 0 | 0 | -406462.4287 | 0 | 0 | 0 | 0 | 0 | 0
2016-07-09 05:00 | 0 | 308549.6711 | 0 | 0 | 0 | 0 | 472233 | 0 | 0 | 0 | 0 | 0 | 0 | 0 | 0 | 0 | 1188935.0238 | 44433082.9146 | 0 | 0 | 0 | 0 | 0 | 0 | 0 | 0 | 0 | 0 | 0 | 0 | -163683.3289 | 0 | 0 | 0 | 0 | 0 | 0
2016-07-09 06:00 | 0 | 306097.071 | 0 | 0 | 0 | 0 | 446984 | 0 | 0 | 0 | 0 | 0 | 0 | 0 | 0 | 0 | 1063545.657 | 44433082.9146 | 0 | 0 | 0 | 0 | 0 | 0 | 0 | 0 | 0 | 0 | 0 | 0 | -140886.929 | 0 | 0 | 0 | 0 | 0 | 0
2016-07-09 07:00 | 0 | 292310.6362 | 0 | 0 | 0 | 0 | 427811 | 0 | 0 | 0 | 0 | 0 | 0 | 0 | 0 | 0 | 893856.3621 | 44477212.3268 | 0 | 0 | 0 | 0 | 0 | 0 | 0 | 0 | 0 | 0 | 0 | 0 | -190662.1291 | 55161.7653 | 0 | 0 | 0 | 0 | 0
2016-07-09 08:00 | 0 | 275414.557 | 0 | 0 | 0 | 0 | 415102 | 0 | 0 | 0 | 0 | 0 | 0 | 0 | 0 | 0 | 769534.5378 | 44477212.3268 | 0 | 0 | 0 | 0 | 0 | 0 | 0 | 0 | 0 | 0 | 0 | 0 | -139687.443 | 0 | 0 | 0 | 0 | 0 | 0
2016-07-09 09:00 | 0 | 240953.165 | 0 | 0 | 0 | 0 | 408303 | 0 | 0 | 0 | 0 | 0 | 0 | 0 | 0 | 0 | 620593.1847 | 44477212.3268 | 0 | 0 | 0 | 0 | 0 | 0 | 0 | 0 | 0 | 0 | 0 | 0 | -167349.835 | 0 | 0 | 0 | 0 | 0 | 0
2016-07-09 10:00 | 0 | 231190.4743 | 0 | 0 | 0 | 0 | 405812 | 0 | 0 | 0 | 0 | 0 | 0 | 0 | 0 | 0 | 465180.0268 | 44477212.3268 | 0 | 0 | 0 | 0 | 0 | 0 | 0 | 0 | 0 | 0 | 0 | 0 | -174621.5257 | 0 | 0 | 0 | 0 | 0 | 0
2016-07-09 11:00 | 45.4909 | 215712.362 | 0 | 0 | 0 | 0 | 412095 | 0 | 0 | 0 | 0 | 0 | 0 | 0 | 0 | 0 | 241345.9948 | 44521341.739 | 0 | 0 | 0 | 0 | 0 | 0 | 0 | 0 | 0 | 0 | 0 | 0 | -251498.9123 | 55161.7653 | 0 | 0 | 0 | 0 | 0
2016-07-09 12:00 | 86010.067 | 174839.5683 | 0 | 0 | 0 | 0 | 431529 | 0 | 0 | 0 | 0 | 0 | 0 | 0 | 0 | 0 | 40347.3892 | 44565471.1513 | 0 | 0 | 0 | 0 | 0 | 0 | 0 | 0 | 0 | 0 | 0 | 0 | -225841.1299 | 55161.7653 | 0 | 0 | 0 | 0 | 0
2016-07-09 13:00 | 416064.8549 | 0 | 0 | 0 | 0 | 0 | 461399 | 0 | 0 | 0 | 0 | 0 | 0 | 0 | 0 | 0 | 0 | 44565471.1513 | 0 | 0 | 0 | 0 | 0 | 0 | 0 | 0 | 0 | 0 | 0 | 0 | -45334.1451 | 0 | 0 | 0 | 0 | 0 | 0
2016-07-09 14:00 | 702458.0233 | 0 | 0 | 0 | 0 | 0 | 494489 | 0 | 0 | 0 | 0 | 0 | 0 | 0 | 0 | 0 | 135998.4597 | 44609600.5635 | 0 | 0 | 0 | 0 | 0 | 0 | 0 | 0 | 0 | 0 | 0 | 0 | 152807.258 | 55161.7653 | 0 | 0 | 0 | 0 | 0
2016-07-09 15:00 | 848389.6812 | 0 | 0 | 0 | 0 | 0 | 525257 | 0 | 0 | 0 | 0 | 0 | 0 | 0 | 0 | 0 | 423586.546 | 44609600.5635 | 0 | 0 | 0 | 0 | 0 | 0 | 0 | 0 | 0 | 0 | 0 | 0 | 323132.6812 | 0 | 0 | 0 | 0 | 0 | 0
2016-07-09 16:00 | 908281.3187 | 0 | 0 | 0 | 0 | 0 | 550195 | 0 | 0 | 0 | 0 | 0 | 0 | 0 | 0 | 0 | 693189.3985 | 44653729.9757 | 0 | 0 | 0 | 0 | 0 | 0 | 0 | 0 | 0 | 0 | 0 | 0 | 302924.5534 | 55161.7653 | 0 | 0 | 0 | 0 | 0
2016-07-09 17:00 | 940071.7558 | 0 | 0 | 0 | 0 | 0 | 569722 | 0 | 0 | 0 | 0 | 0 | 0 | 0 | 0 | 0 | 1022800.6811 | 44653729.9757 | 0 | 0 | 0 | 0 | 0 | 0 | 0 | 0 | 0 | 0 | 0 | 0 | 370349.7558 | 0 | 0 | 0 | 0 | 0 | 0
2016-07-09 18:00 | 956004.5951 | 0 | 0 | 0 | 0 | 0 | 583892 | 0 | 0 | 0 | 0 | 0 | 0 | 0 | 0 | 0 | 1304886.9197 | 44697859.3879 | 0 | 0 | 0 | 0 | 0 | 0 | 0 | 0 | 0 | 0 | 0 | 0 | 316950.8298 | 55161.7653 | 0 | 0 | 0 | 0 | 0
2016-07-09 19:00 | 971351.5534 | 0 | 0 | 0 | 0 | 0 | 595393 | 0 | 0 | 0 | 0 | 0 | 0 | 0 | 0 | 0 | 1590396.0611 | 44741988.8001 | 0 | 0 | 0 | 0 | 0 | 0 | 0 | 0 | 0 | 0 | 0 | 0 | 320796.7881 | 55161.7653 | 0 | 0 | 0 | 0 | 0
2016-07-09 20:00 | 981992.8029 | 0 | 0 | 0 | 0 | 0 | 603013 | 0 | 0 | 0 | 0 | 0 | 0 | 0 | 0 | 0 | 1878594.1146 | 44786118.2123 | 0 | 0 | 0 | 0 | 0 | 0 | 0 | 0 | 0 | 0 | 0 | 0 | 323818.0376 | 55161.7653 | 0 | 0 | 0 | 0 | 0
2016-07-09 21:00 | 954977.1583 | 0 | 0 | 0 | 0 | 0 | 605780 | 0 | 0 | 0 | 0 | 0 | 0 | 0 | 0 | 0 | 2189379.5854 | 44786118.2123 | 0 | 0 | 0 | 0 | 0 | 0 | 0 | 0 | 0 | 0 | 0 | 0 | 349197.1583 | 0 | 0 | 0 | 0 | 0 | 0
2016-07-09 22:00 | 919239.7758 | 0 | 0 | 0 | 0 | 0 | 600420 | 0 | 0 | 0 | 0 | 0 | 0 | 0 | 0 | 0 | 2424035.2148 | 44830247.6246 | 0 | 0 | 0 | 0 | 0 | 0 | 0 | 0 | 0 | 0 | 0 | 0 | 263658.0106 | 55161.7653 | 0 | 0 | 0 | 0 | 0
2016-07-09 23:00 | 787592.9356 | 0 | 0 | 0 | 0 | 0 | 588550 | 0 | 0 | 0 | 0 | 0 | 0 | 0 | 0 | 0 | 2552089.4565 | 44874377.0368 | 0 | 0 | 0 | 0 | 0 | 0 | 0 | 0 | 0 | 0 | 0 | 0 | 143881.1704 | 55161.7653 | 0 | 0 | 0 | 0 | 0
2016-07-10 | 601977.4603 | 0 | 0 | 0 | 0 | 0 | 572382 | 0 | 0 | 0 | 0 | 0 | 0 | 0 | 0 | 0 | 2529335.445 | 44918506.449 | 0 | 0 | 0 | 0 | 0 | 0 | 0 | 0 | 0 | 0 | 0 | 0 | -25566.305 | 55161.7653 | 0 | 0 | 0 | 0 | 0
2016-07-10 01:00 | 213055.7694 | 0 | 0 | 0 | 0 | 0 | 557030 | 0 | 0 | 0 | 0 | 0 | 0 | 0 | 0 | 0 | 2223198.3798 | 44918506.449 | 0 | 0 | 0 | 0 | 0 | 0 | 0 | 0 | 0 | 0 | 0 | 0 | -343974.2306 | 0 | 0 | 0 | 0 | 0 | 0
2016-07-10 02:00 | 7312.0622 | 407975.5251 | 0 | 0 | 0 | 0 | 534735 | 0 | 0 | 0 | 0 | 0 | 0 | 0 | 0 | 0 | 2116890.1825 | 44918506.449 | 0 | 0 | 0 | 0 | 0 | 0 | 0 | 0 | 0 | 0 | 0 | 0 | -119447.4127 | 0 | 0 | 0 | 0 | 0 | 0
2016-07-10 03:00 | 437.434 | 97737.1373 | 0 | 0 | 0 | 0 | 504637 | 0 | 0 | 0 | 0 | 0 | 0 | 0 | 0 | 0 | 1755138.6209 | 44918506.449 | 0 | 0 | 0 | 0 | 0 | 0 | 0 | 0 | 0 | 0 | 0 | 0 | -406462.4287 | 0 | 0 | 0 | 0 | 0 | 0
2016-07-10 04:00 | 11.8432 | 121552.4934 | 0 | 0 | 0 | 0 | 472865 | 0 | 0 | 0 | 0 | 0 | 0 | 0 | 0 | 0 | 1393387.0594 | 44962635.8612 | 0 | 0 | 0 | 0 | 0 | 0 | 0 | 0 | 0 | 0 | 0 | 0 | -406462.4287 | 55161.7653 | 0 | 0 | 0 | 0 | 0
2016-07-10 05:00 | 0 | 436917.8776 | 0 | 0 | 0 | 0 | 445168 | 0 | 0 | 0 | 0 | 0 | 0 | 0 | 0 | 0 | 1386044.4504 | 44962635.8612 | 0 | 0 | 0 | 0 | 0 | 0 | 0 | 0 | 0 | 0 | 0 | 0 | -8250.1224 | 0 | 0 | 0 | 0 | 0 | 0
2016-07-10 06:00 | 0 | 16579.5713 | 0 | 0 | 0 | 0 | 423042 | 0 | 0 | 0 | 0 | 0 | 0 | 0 | 0 | 0 | 1024292.8888 | 44962635.8612 | 0 | 0 | 0 | 0 | 0 | 0 | 0 | 0 | 0 | 0 | 0 | 0 | -406462.4287 | 0 | 0 | 0 | 0 | 0 | 0
2016-07-10 07:00 | 0 | 323483.7378 | 0 | 0 | 0 | 0 | 405389 | 0 | 0 | 0 | 0 | 0 | 0 | 0 | 0 | 0 | 951397.2054 | 44962635.8612 | 0 | 0 | 0 | 0 | 0 | 0 | 0 | 0 | 0 | 0 | 0 | 0 | -81905.2622 | 0 | 0 | 0 | 0 | 0 | 0
2016-07-10 08:00 | 0 | 379528.7223 | 0 | 0 | 0 | 0 | 392995 | 0 | 0 | 0 | 0 | 0 | 0 | 0 | 0 | 0 | 890318.2472 | 45006765.2734 | 0 | 0 | 0 | 0 | 0 | 0 | 0 | 0 | 0 | 0 | 0 | 0 | -68628.043 | 55161.7653 | 0 | 0 | 0 | 0 | 0
2016-07-10 09:00 | 0 | 0 | 0 | 0 | 0 | 0 | 386041 | 0 | 0 | 0 | 0 | 0 | 0 | 0 | 0 | 0 | 546741.7572 | 45006765.2734 | 0 | 0 | 0 | 0 | 0 | 0 | 0 | 0 | 0 | 0 | 0 | 0 | -386041 | 0 | 0 | 0 | 0 | 0 | 0
2016-07-10 10:00 | 0 | 292713.6933 | 0 | 0 | 0 | 0 | 382415 | 0 | 0 | 0 | 0 | 0 | 0 | 0 | 0 | 0 | 466907.5942 | 45006765.2734 | 0 | 0 | 0 | 0 | 0 | 0 | 0 | 0 | 0 | 0 | 0 | 0 | -89701.3067 | 0 | 0 | 0 | 0 | 0 | 0
2016-07-10 11:00 | 32.1031 | 0 | 0 | 0 | 0 | 0 | 387490 | 0 | 0 | 0 | 0 | 0 | 0 | 0 | 0 | 0 | 122070.066 | 45006765.2734 | 0 | 0 | 0 | 0 | 0 | 0 | 0 | 0 | 0 | 0 | 0 | 0 | -387457.8969 | 0 | 0 | 0 | 0 | 0 | 0
2016-07-10 12:00 | 79259.5498 | 266887.3915 | 0 | 0 | 0 | 0 | 407703 | 0 | 0 | 0 | 0 | 0 | 0 | 0 | 0 | 0 | 18191.2026 | 45050894.6856 | 0 | 0 | 0 | 0 | 0 | 0 | 0 | 0 | 0 | 0 | 0 | 0 | -116717.824 | 55161.7653 | 0 | 0 | 0 | 0 | 0
2016-07-10 13:00 | 414659.4465 | 0 | 0 | 0 | 0 | 0 | 435099 | 0 | 0 | 0 | 0 | 0 | 0 | 0 | 0 | 0 | 0 | 45050894.6856 | 0 | 0 | 0 | 0 | 0 | 0 | 0 | 0 | 0 | 0 | 0 | 0 | -20439.5535 | 0 | 0 | 0 | 0 | 0 | 0
2016-07-10 14:00 | 710976.0747 | 0 | 0 | 0 | 0 | 0 | 466139 | 0 | 0 | 0 | 0 | 0 | 0 | 0 | 0 | 0 | 168811.0254 | 45095024.0979 | 0 | 0 | 0 | 0 | 0 | 0 | 0 | 0 | 0 | 0 | 0 | 0 | 189675.3094 | 55161.7653 | 0 | 0 | 0 | 0 | 0
2016-07-10 15:00 | 853708.3255 | 0 | 0 | 0 | 0 | 0 | 496547 | 0 | 0 | 0 | 0 | 0 | 0 | 0 | 0 | 0 | 437590.634 | 45139153.5101 | 0 | 0 | 0 | 0 | 0 | 0 | 0 | 0 | 0 | 0 | 0 | 0 | 301999.5603 | 55161.7653 | 0 | 0 | 0 | 0 | 0
2016-07-10 16:00 | 915822.2248 | 0 | 0 | 0 | 0 | 0 | 524202 | 0 | 0 | 0 | 0 | 0 | 0 | 0 | 0 | 0 | 737038.663 | 45183282.9223 | 0 | 0 | 0 | 0 | 0 | 0 | 0 | 0 | 0 | 0 | 0 | 0 | 336458.4595 | 55161.7653 | 0 | 0 | 0 | 0 | 0
2016-07-10 17:00 | 951288.3358 | 0 | 0 | 0 | 0 | 0 | 547624 | 0 | 0 | 0 | 0 | 0 | 0 | 0 | 0 | 0 | 1047205.9507 | 45227412.3345 | 0 | 0 | 0 | 0 | 0 | 0 | 0 | 0 | 0 | 0 | 0 | 0 | 348502.5705 | 55161.7653 | 0 | 0 | 0 | 0 | 0
2016-07-10 18:00 | 962489.7454 | 0 | 0 | 0 | 0 | 0 | 566798 | 0 | 0 | 0 | 0 | 0 | 0 | 0 | 0 | 0 | 1350277.6331 | 45271541.7467 | 0 | 0 | 0 | 0 | 0 | 0 | 0 | 0 | 0 | 0 | 0 | 0 | 340529.9802 | 55161.7653 | 0 | 0 | 0 | 0 | 0
2016-07-10 19:00 | 980077.1556 | 0 | 0 | 0 | 0 | 0 | 581698 | 0 | 0 | 0 | 0 | 0 | 0 | 0 | 0 | 0 | 1655741.1105 | 45315671.1589 | 0 | 0 | 0 | 0 | 0 | 0 | 0 | 0 | 0 | 0 | 0 | 0 | 343217.3903 | 55161.7653 | 0 | 0 | 0 | 0 | 0
2016-07-10 20:00 | 1004744.7587 | 0 | 0 | 0 | 0 | 0 | 592595 | 0 | 0 | 0 | 0 | 0 | 0 | 0 | 0 | 0 | 1973460.4246 | 45359800.5711 | 0 | 0 | 0 | 0 | 0 | 0 | 0 | 0 | 0 | 0 | 0 | 0 | 356987.9934 | 55161.7653 | 0 | 0 | 0 | 0 | 0
2016-07-10 21:00 | 973470.194 | 0 | 0 | 0 | 0 | 0 | 599783 | 0 | 0 | 0 | 0 | 0 | 0 | 0 | 0 | 0 | 2256948.0562 | 45403929.9834 | 0 | 0 | 0 | 0 | 0 | 0 | 0 | 0 | 0 | 0 | 0 | 0 | 318525.4287 | 55161.7653 | 0 | 0 | 0 | 0 | 0
2016-07-10 22:00 | 926322.3457 | 0 | 0 | 0 | 0 | 0 | 600387 | 0 | 0 | 0 | 0 | 0 | 0 | 0 | 0 | 0 | 2497936.5428 | 45448059.3956 | 0 | 0 | 0 | 0 | 0 | 0 | 0 | 0 | 0 | 0 | 0 | 0 | 270773.5805 | 55161.7653 | 0 | 0 | 0 | 0 | 0
2016-07-10 23:00 | 821633.4333 | 0 | 0 | 0 | 0 | 0 | 591233 | 0 | 0 | 0 | 0 | 0 | 0 | 0 | 0 | 0 | 2653898.9573 | 45492188.8078 | 0 | 0 | 0 | 0 | 0 | 0 | 0 | 0 | 0 | 0 | 0 | 0 | 175238.668 | 55161.7653 | 0 | 0 | 0 | 0 | 0
2016-07-11 | 612472.5413 | 0 | 0 | 0 | 0 | 0 | 576878 | 0 | 0 | 0 | 0 | 0 | 0 | 0 | 0 | 0 | 2636484.128 | 45536318.22 | 0 | 0 | 0 | 0 | 0 | 0 | 0 | 0 | 0 | 0 | 0 | 0 | -19567.224 | 55161.7653 | 0 | 0 | 0 | 0 | 0
2016-07-11 01:00 | 202481.4797 | 0 | 0 | 0 | 0 | 0 | 564175 | 0 | 0 | 0 | 0 | 0 | 0 | 0 | 0 | 0 | 2314576.8949 | 45536318.22 | 0 | 0 | 0 | 0 | 0 | 0 | 0 | 0 | 0 | 0 | 0 | 0 | -361693.5203 | 0 | 0 | 0 | 0 | 0 | 0
2016-07-11 02:00 | 7248.1675 | 127954.4038 | 0 | 0 | 0 | 0 | 541665 | 0 | 0 | 0 | 0 | 0 | 0 | 0 | 0 | 0 | 1952825.3334 | 45536318.22 | 0 | 0 | 0 | 0 | 0 | 0 | 0 | 0 | 0 | 0 | 0 | 0 | -406462.4287 | 0 | 0 | 0 | 0 | 0 | 0
2016-07-11 03:00 | 451.9364 | 102846.6349 | 0 | 0 | 0 | 0 | 509761 | 0 | 0 | 0 | 0 | 0 | 0 | 0 | 0 | 0 | 1591073.7718 | 45536318.22 | 0 | 0 | 0 | 0 | 0 | 0 | 0 | 0 | 0 | 0 | 0 | 0 | -406462.4287 | 0 | 0 | 0 | 0 | 0 | 0
2016-07-11 04:00 | 13.3681 | 633802.2458 | 0 | 0 | 0 | 0 | 477528 | 0 | 0 | 0 | 0 | 0 | 0 | 0 | 0 | 0 | 1681075.777 | 45580447.6322 | 0 | 0 | 0 | 0 | 0 | 0 | 0 | 0 | 0 | 0 | 0 | 0 | 101125.8486 | 55161.7653 | 0 | 0 | 0 | 0 | 0
2016-07-11 05:00 | 0 | 44079.5713 | 0 | 0 | 0 | 0 | 450542 | 0 | 0 | 0 | 0 | 0 | 0 | 0 | 0 | 0 | 1319324.2155 | 45580447.6322 | 0 | 0 | 0 | 0 | 0 | 0 | 0 | 0 | 0 | 0 | 0 | 0 | -406462.4287 | 0 | 0 | 0 | 0 | 0 | 0
2016-07-11 06:00 | 0 | 22183.5713 | 0 | 0 | 0 | 0 | 428646 | 0 | 0 | 0 | 0 | 0 | 0 | 0 | 0 | 0 | 957572.6539 | 45580447.6322 | 0 | 0 | 0 | 0 | 0 | 0 | 0 | 0 | 0 | 0 | 0 | 0 | -406462.4287 | 0 | 0 | 0 | 0 | 0 | 0
2016-07-11 07:00 | 0 | 6387.5713 | 0 | 0 | 0 | 0 | 412850 | 0 | 0 | 0 | 0 | 0 | 0 | 0 | 0 | 0 | 595821.0923 | 45580447.6322 | 0 | 0 | 0 | 0 | 0 | 0 | 0 | 0 | 0 | 0 | 0 | 0 | -406462.4287 | 0 | 0 | 0 | 0 | 0 | 0
2016-07-11 08:00 | 0 | 581539.3818 | 0 | 0 | 0 | 0 | 406101 | 0 | 0 | 0 | 0 | 0 | 0 | 0 | 0 | 0 | 702867.2811 | 45624577.0444 | 0 | 0 | 0 | 0 | 0 | 0 | 0 | 0 | 0 | 0 | 0 | 0 | 120276.6166 | 55161.7653 | 0 | 0 | 0 | 0 | 0
2016-07-11 09:00 | 0 | 4513.5713 | 0 | 0 | 0 | 0 | 410976 | 0 | 0 | 0 | 0 | 0 | 0 | 0 | 0 | 0 | 341115.7195 | 45624577.0444 | 0 | 0 | 0 | 0 | 0 | 0 | 0 | 0 | 0 | 0 | 0 | 0 | -406462.4287 | 0 | 0 | 0 | 0 | 0 | 0
2016-07-11 10:00 | 0 | 41465.9107 | 0 | 0 | 0 | 0 | 424742 | 0 | 0 | 0 | 0 | 0 | 0 | 0 | 0 | 0 | 0 | 45624577.0444 | 0 | 0 | 0 | 0 | 0 | 0 | 0 | 0 | 0 | 0 | 0 | 0 | -383276.0893 | 0 | 0 | 0 | 0 | 0 | 0
2016-07-11 11:00 | 39.6693 | 496025.2847 | 0 | 0 | 0 | 0 | 443139 | 0 | 0 | 0 | 0 | 0 | 0 | 0 | 0 | 0 | 47104.0991 | 45624577.0444 | 0 | 0 | 0 | 0 | 0 | 0 | 0 | 0 | 0 | 0 | 0 | 0 | 52925.9541 | 0 | 0 | 0 | 0 | 0 | 0
2016-07-11 12:00 | 88973.5162 | 383045.295 | 0 | 0 | 0 | 0 | 469783 | 0 | 0 | 0 | 0 | 0 | 0 | 0 | 0 | 0 | 0 | 45668706.4567 | 0 | 0 | 0 | 0 | 0 | 0 | 0 | 0 | 0 | 0 | 0 | 0 | -52925.9541 | 55161.7653 | 0 | 0 | 0 | 0 | 0
2016-07-11 13:00 | 443567.7238 | 112619.0414 | 0 | 0 | 0 | 0 | 501025 | 0 | 0 | 0 | 0 | 0 | 0 | 0 | 0 | 0 | 0 | 45712835.8689 | 0 | 0 | 0 | 0 | 0 | 0 | 0 | 0 | 0 | 0 | 0 | 0 | 0 | 55161.7653 | 0 | 0 | 0 | 0 | 0
2016-07-11 14:00 | 741905.8982 | 0 | 0 | 0 | 0 | 0 | 535818 | 0 | 0 | 0 | 0 | 0 | 0 | 0 | 0 | 0 | 183418.2294 | 45712835.8689 | 0 | 0 | 0 | 0 | 0 | 0 | 0 | 0 | 0 | 0 | 0 | 0 | 206087.8982 | 0 | 0 | 0 | 0 | 0 | 0
2016-07-11 15:00 | 880658.0794 | 0 | 0 | 0 | 0 | 0 | 568424 | 0 | 0 | 0 | 0 | 0 | 0 | 0 | 0 | 0 | 412212.589 | 45756965.2811 | 0 | 0 | 0 | 0 | 0 | 0 | 0 | 0 | 0 | 0 | 0 | 0 | 257072.3141 | 55161.7653 | 0 | 0 | 0 | 0 | 0
2016-07-11 16:00 | 941855.0514 | 0 | 0 | 0 | 0 | 0 | 596823 | 0 | 0 | 0 | 0 | 0 | 0 | 0 | 0 | 0 | 670197.1437 | 45801094.6933 | 0 | 0 | 0 | 0 | 0 | 0 | 0 | 0 | 0 | 0 | 0 | 0 | 289870.2862 | 55161.7653 | 0 | 0 | 0 | 0 | 0
2016-07-11 17:00 | 979803.2205 | 0 | 0 | 0 | 0 | 0 | 621048 | 0 | 0 | 0 | 0 | 0 | 0 | 0 | 0 | 0 | 940395.3188 | 45845224.1055 | 0 | 0 | 0 | 0 | 0 | 0 | 0 | 0 | 0 | 0 | 0 | 0 | 303593.4552 | 55161.7653 | 0 | 0 | 0 | 0 | 0
2016-07-11 18:00 | 994861.686 | 52143.7428 | 0 | 0 | 0 | 0 | 640543 | 0 | 0 | 0 | 0 | 0 | 0 | 0 | 0 | 0 | 1302146.8804 | 45845224.1055 | 0 | 0 | 0 | 0 | 0 | 0 | 0 | 0 | 0 | 0 | 0 | 0 | 406462.4287 | 0 | 0 | 0 | 0 | 0 | 0
2016-07-11 19:00 | 1019239.9823 | 0 | 0 | 0 | 0 | 0 | 654436 | 0 | 0 | 0 | 0 | 0 | 0 | 0 | 0 | 0 | 1626822.4246 | 45845224.1055 | 0 | 0 | 0 | 0 | 0 | 0 | 0 | 0 | 0 | 0 | 0 | 0 | 364803.9823 | 0 | 0 | 0 | 0 | 0 | 0
2016-07-11 20:00 | 1039084.0665 | 0 | 0 | 0 | 0 | 0 | 663615 | 0 | 0 | 0 | 0 | 0 | 0 | 0 | 0 | 0 | 1911895.9227 | 45889353.5177 | 0 | 0 | 0 | 0 | 0 | 0 | 0 | 0 | 0 | 0 | 0 | 0 | 320307.3012 | 55161.7653 | 0 | 0 | 0 | 0 | 0
2016-07-11 21:00 | 1008307.8957 | 0 | 0 | 0 | 0 | 0 | 666782 | 0 | 0 | 0 | 0 | 0 | 0 | 0 | 0 | 0 | 2166759.9988 | 45933482.93 | 0 | 0 | 0 | 0 | 0 | 0 | 0 | 0 | 0 | 0 | 0 | 0 | 286364.1305 | 55161.7653 | 0 | 0 | 0 | 0 | 0
2016-07-11 22:00 | 963195.8218 | 0 | 0 | 0 | 0 | 0 | 661340 | 0 | 0 | 0 | 0 | 0 | 0 | 0 | 0 | 0 | 2435411.6802 | 45933482.93 | 0 | 0 | 0 | 0 | 0 | 0 | 0 | 0 | 0 | 0 | 0 | 0 | 301855.8218 | 0 | 0 | 0 | 0 | 0 | 0
2016-07-11 23:00 | 842503.5375 | 0 | 0 | 0 | 0 | 0 | 647838 | 0 | 0 | 0 | 0 | 0 | 0 | 0 | 0 | 0 | 2608664.0086 | 45933482.93 | 0 | 0 | 0 | 0 | 0 | 0 | 0 | 0 | 0 | 0 | 0 | 0 | 194665.5375 | 0 | 0 | 0 | 0 | 0 | 0
2016-07-12 | 592674.3609 | 0 | 0 | 0 | 0 | 0 | 629895 | 0 | 0 | 0 | 0 | 0 | 0 | 0 | 0 | 0 | 2526443.6687 | 45977612.3422 | 0 | 0 | 0 | 0 | 0 | 0 | 0 | 0 | 0 | 0 | 0 | 0 | -92382.4044 | 55161.7653 | 0 | 0 | 0 | 0 | 0
2016-07-12 01:00 | 195078.9461 | 10225.6252 | 0 | 0 | 0 | 0 | 611767 | 0 | 0 | 0 | 0 | 0 | 0 | 0 | 0 | 0 | 2164692.1072 | 45977612.3422 | 0 | 0 | 0 | 0 | 0 | 0 | 0 | 0 | 0 | 0 | 0 | 0 | -406462.4287 | 0 | 0 | 0 | 0 | 0 | 0
2016-07-12 02:00 | 7103.9606 | 534339.2659 | 0 | 0 | 0 | 0 | 583447 | 0 | 0 | 0 | 0 | 0 | 0 | 0 | 0 | 0 | 2112211.9341 | 45991182.5126 | 0 | 0 | 0 | 0 | 0 | 0 | 0 | 0 | 0 | 0 | 0 | 0 | -58966.4865 | 16962.713 | 0 | 0 | 0 | 0 | 0
2016-07-12 03:00 | 439.2126 | 137990.3587 | 0 | 0 | 0 | 0 | 544892 | 0 | 0 | 0 | 0 | 0 | 0 | 0 | 0 | 0 | 1750460.3726 | 45991182.5126 | 0 | 0 | 0 | 0 | 0 | 0 | 0 | 0 | 0 | 0 | 0 | 0 | -406462.4287 | 0 | 0 | 0 | 0 | 0 | 0
2016-07-12 04:00 | 18.378 | 102541.1933 | 0 | 0 | 0 | 0 | 509022 | 0 | 0 | 0 | 0 | 0 | 0 | 0 | 0 | 0 | 1388708.811 | 45991182.5126 | 0 | 0 | 0 | 0 | 0 | 0 | 0 | 0 | 0 | 0 | 0 | 0 | -406462.4287 | 0 | 0 | 0 | 0 | 0 | 0
2016-07-12 05:00 | 0 | 538343.4549 | 0 | 0 | 0 | 0 | 477314 | 0 | 0 | 0 | 0 | 0 | 0 | 0 | 0 | 0 | 1443025.0259 | 45991182.5126 | 0 | 0 | 0 | 0 | 0 | 0 | 0 | 0 | 0 | 0 | 0 | 0 | 61029.4549 | 0 | 0 | 0 | 0 | 0 | 0
2016-07-12 06:00 | 0 | 44035.5713 | 0 | 0 | 0 | 0 | 450498 | 0 | 0 | 0 | 0 | 0 | 0 | 0 | 0 | 0 | 1081273.4643 | 45991182.5126 | 0 | 0 | 0 | 0 | 0 | 0 | 0 | 0 | 0 | 0 | 0 | 0 | -406462.4287 | 0 | 0 | 0 | 0 | 0 | 0
2016-07-12 07:00 | 0 | 25241.5713 | 0 | 0 | 0 | 0 | 431704 | 0 | 0 | 0 | 0 | 0 | 0 | 0 | 0 | 0 | 719521.9028 | 45991182.5126 | 0 | 0 | 0 | 0 | 0 | 0 | 0 | 0 | 0 | 0 | 0 | 0 | -406462.4287 | 0 | 0 | 0 | 0 | 0 | 0
2016-07-12 08:00 | 0 | 493285.8552 | 0 | 0 | 0 | 0 | 421999 | 0 | 0 | 0 | 0 | 0 | 0 | 0 | 0 | 0 | 782967.2039 | 45991182.5126 | 0 | 0 | 0 | 0 | 0 | 0 | 0 | 0 | 0 | 0 | 0 | 0 | 71286.8552 | 0 | 0 | 0 | 0 | 0 | 0
2016-07-12 09:00 | 0 | 16524.5713 | 0 | 0 | 0 | 0 | 422987 | 0 | 0 | 0 | 0 | 0 | 0 | 0 | 0 | 0 | 421215.6424 | 45991182.5126 | 0 | 0 | 0 | 0 | 0 | 0 | 0 | 0 | 0 | 0 | 0 | 0 | -406462.4287 | 0 | 0 | 0 | 0 | 0 | 0
2016-07-12 10:00 | 0 | 84728.3365 | 0 | 0 | 0 | 0 | 436029 | 0 | 0 | 0 | 0 | 0 | 0 | 0 | 0 | 0 | 59464.0808 | 46035311.9248 | 0 | 0 | 0 | 0 | 0 | 0 | 0 | 0 | 0 | 0 | 0 | 0 | -406462.4287 | 55161.7653 | 0 | 0 | 0 | 0 | 0
2016-07-12 11:00 | 24.6038 | 444969.1885 | 0 | 0 | 0 | 0 | 456498 | 0 | 0 | 0 | 0 | 0 | 0 | 0 | 0 | 0 | 49225.3359 | 46035311.9248 | 0 | 0 | 0 | 0 | 0 | 0 | 0 | 0 | 0 | 0 | 0 | 0 | -11504.2077 | 0 | 0 | 0 | 0 | 0 | 0
2016-07-12 12:00 | 88366.8105 | 394419.5885 | 0 | 0 | 0 | 0 | 482934 | 0 | 0 | 0 | 0 | 0 | 0 | 0 | 0 | 0 | 0 | 46079441.337 | 0 | 0 | 0 | 0 | 0 | 0 | 0 | 0 | 0 | 0 | 0 | 0 | -55309.3662 | 55161.7653 | 0 | 0 | 0 | 0 | 0
2016-07-12 13:00 | 446622.5588 | 121197.2065 | 0 | 0 | 0 | 0 | 512658 | 0 | 0 | 0 | 0 | 0 | 0 | 0 | 0 | 0 | 0 | 46123570.7492 | 0 | 0 | 0 | 0 | 0 | 0 | 0 | 0 | 0 | 0 | 0 | 0 | 0 | 55161.7653 | 0 | 0 | 0 | 0 | 0
2016-07-12 14:00 | 743921.3962 | 0 | 0 | 0 | 0 | 0 | 546489 | 0 | 0 | 0 | 0 | 0 | 0 | 0 | 0 | 0 | 175714.8326 | 46123570.7492 | 0 | 0 | 0 | 0 | 0 | 0 | 0 | 0 | 0 | 0 | 0 | 0 | 197432.3962 | 0 | 0 | 0 | 0 | 0 | 0
2016-07-12 15:00 | 879583.1485 | 0 | 0 | 0 | 0 | 0 | 578718 | 0 | 0 | 0 | 0 | 0 | 0 | 0 | 0 | 0 | 394390.8437 | 46167700.1614 | 0 | 0 | 0 | 0 | 0 | 0 | 0 | 0 | 0 | 0 | 0 | 0 | 245703.3833 | 55161.7653 | 0 | 0 | 0 | 0 | 0
2016-07-12 16:00 | 939914.7076 | 0 | 0 | 0 | 0 | 0 | 607314 | 0 | 0 | 0 | 0 | 0 | 0 | 0 | 0 | 0 | 690405.4735 | 46167700.1614 | 0 | 0 | 0 | 0 | 0 | 0 | 0 | 0 | 0 | 0 | 0 | 0 | 332600.7076 | 0 | 0 | 0 | 0 | 0 | 0
2016-07-12 17:00 | 974936.8638 | 0 | 0 | 0 | 0 | 0 | 630683 | 0 | 0 | 0 | 0 | 0 | 0 | 0 | 0 | 0 | 996791.4123 | 46167700.1614 | 0 | 0 | 0 | 0 | 0 | 0 | 0 | 0 | 0 | 0 | 0 | 0 | 344253.8638 | 0 | 0 | 0 | 0 | 0 | 0
2016-07-12 18:00 | 995891.6303 | 59196.7984 | 0 | 0 | 0 | 0 | 648626 | 0 | 0 | 0 | 0 | 0 | 0 | 0 | 0 | 0 | 1358542.9739 | 46167700.1614 | 0 | 0 | 0 | 0 | 0 | 0 | 0 | 0 | 0 | 0 | 0 | 0 | 406462.4287 | 0 | 0 | 0 | 0 | 0 | 0
2016-07-12 19:00 | 1015844.9335 | 0 | 0 | 0 | 0 | 0 | 661644 | 0 | 0 | 0 | 0 | 0 | 0 | 0 | 0 | 0 | 1624687.8336 | 46211829.5737 | 0 | 0 | 0 | 0 | 0 | 0 | 0 | 0 | 0 | 0 | 0 | 0 | 299039.1682 | 55161.7653 | 0 | 0 | 0 | 0 | 0
2016-07-12 20:00 | 1035813.488 | 0 | 0 | 0 | 0 | 0 | 670411 | 0 | 0 | 0 | 0 | 0 | 0 | 0 | 0 | 0 | 1949896.0479 | 46211829.5737 | 0 | 0 | 0 | 0 | 0 | 0 | 0 | 0 | 0 | 0 | 0 | 0 | 365402.488 | 0 | 0 | 0 | 0 | 0 | 0
2016-07-12 21:00 | 999868.0398 | 0 | 0 | 0 | 0 | 0 | 673446 | 0 | 0 | 0 | 0 | 0 | 0 | 0 | 0 | 0 | 2191317.6922 | 46255958.9859 | 0 | 0 | 0 | 0 | 0 | 0 | 0 | 0 | 0 | 0 | 0 | 0 | 271260.2746 | 55161.7653 | 0 | 0 | 0 | 0 | 0
2016-07-12 22:00 | 952861.1855 | 0 | 0 | 0 | 0 | 0 | 669508 | 0 | 0 | 0 | 0 | 0 | 0 | 0 | 0 | 0 | 2443502.0274 | 46255958.9859 | 0 | 0 | 0 | 0 | 0 | 0 | 0 | 0 | 0 | 0 | 0 | 0 | 283353.1855 | 0 | 0 | 0 | 0 | 0 | 0
2016-07-12 23:00 | 799068.7659 | 0 | 0 | 0 | 0 | 0 | 656296 | 0 | 0 | 0 | 0 | 0 | 0 | 0 | 0 | 0 | 2521475.8179 | 46300088.3981 | 0 | 0 | 0 | 0 | 0 | 0 | 0 | 0 | 0 | 0 | 0 | 0 | 87611.0006 | 55161.7653 | 0 | 0 | 0 | 0 | 0
2016-07-13 | 571709.7036 | 0 | 0 | 0 | 0 | 0 | 638843 | 0 | 0 | 0 | 0 | 0 | 0 | 0 | 0 | 0 | 2412633.213 | 46344217.8103 | 0 | 0 | 0 | 0 | 0 | 0 | 0 | 0 | 0 | 0 | 0 | 0 | -122295.0617 | 55161.7653 | 0 | 0 | 0 | 0 | 0
2016-07-13 01:00 | 196357.0052 | 17840.5661 | 0 | 0 | 0 | 0 | 620660 | 0 | 0 | 0 | 0 | 0 | 0 | 0 | 0 | 0 | 2050881.6514 | 46344217.8103 | 0 | 0 | 0 | 0 | 0 | 0 | 0 | 0 | 0 | 0 | 0 | 0 | -406462.4287 | 0 | 0 | 0 | 0 | 0 | 0
2016-07-13 02:00 | 6716.1379 | 426361.0735 | 0 | 0 | 0 | 0 | 592697 | 0 | 0 | 0 | 0 | 0 | 0 | 0 | 0 | 0 | 1908820.0396 | 46344217.8103 | 0 | 0 | 0 | 0 | 0 | 0 | 0 | 0 | 0 | 0 | 0 | 0 | -159619.7886 | 0 | 0 | 0 | 0 | 0 | 0
2016-07-13 03:00 | 435.7602 | 147798.8111 | 0 | 0 | 0 | 0 | 554697 | 0 | 0 | 0 | 0 | 0 | 0 | 0 | 0 | 0 | 1547068.478 | 46344217.8103 | 0 | 0 | 0 | 0 | 0 | 0 | 0 | 0 | 0 | 0 | 0 | 0 | -406462.4287 | 0 | 0 | 0 | 0 | 0 | 0
2016-07-13 04:00 | 29.4005 | 279667.327 | 0 | 0 | 0 | 0 | 517724 | 0 | 0 | 0 | 0 | 0 | 0 | 0 | 0 | 0 | 1286130.2344 | 46388347.2225 | 0 | 0 | 0 | 0 | 0 | 0 | 0 | 0 | 0 | 0 | 0 | 0 | -293189.0377 | 55161.7653 | 0 | 0 | 0 | 0 | 0
2016-07-13 05:00 | 0 | 480763.7104 | 0 | 0 | 0 | 0 | 485379 | 0 | 0 | 0 | 0 | 0 | 0 | 0 | 0 | 0 | 1282022.6267 | 46388347.2225 | 0 | 0 | 0 | 0 | 0 | 0 | 0 | 0 | 0 | 0 | 0 | 0 | -4615.2896 | 0 | 0 | 0 | 0 | 0 | 0
2016-07-13 06:00 | 0 | 53454.5713 | 0 | 0 | 0 | 0 | 459917 | 0 | 0 | 0 | 0 | 0 | 0 | 0 | 0 | 0 | 920271.0651 | 46388347.2225 | 0 | 0 | 0 | 0 | 0 | 0 | 0 | 0 | 0 | 0 | 0 | 0 | -406462.4287 | 0 | 0 | 0 | 0 | 0 | 0
2016-07-13 07:00 | 0 | 465344.0547 | 0 | 0 | 0 | 0 | 441934 | 0 | 0 | 0 | 0 | 0 | 0 | 0 | 0 | 0 | 941106.0138 | 46388347.2225 | 0 | 0 | 0 | 0 | 0 | 0 | 0 | 0 | 0 | 0 | 0 | 0 | 23410.0547 | 0 | 0 | 0 | 0 | 0 | 0
2016-07-13 08:00 | 0 | 448636.0359 | 0 | 0 | 0 | 0 | 432676 | 0 | 0 | 0 | 0 | 0 | 0 | 0 | 0 | 0 | 906216.4747 | 46432476.6347 | 0 | 0 | 0 | 0 | 0 | 0 | 0 | 0 | 0 | 0 | 0 | 0 | -39201.7294 | 55161.7653 | 0 | 0 | 0 | 0 | 0
2016-07-13 09:00 | 0 | 29370.5713 | 0 | 0 | 0 | 0 | 435833 | 0 | 0 | 0 | 0 | 0 | 0 | 0 | 0 | 0 | 544464.9131 | 46432476.6347 | 0 | 0 | 0 | 0 | 0 | 0 | 0 | 0 | 0 | 0 | 0 | 0 | -406462.4287 | 0 | 0 | 0 | 0 | 0 | 0
2016-07-13 10:00 | 0 | 395581.1347 | 0 | 0 | 0 | 0 | 448951 | 0 | 0 | 0 | 0 | 0 | 0 | 0 | 0 | 0 | 496965.733 | 46432476.6347 | 0 | 0 | 0 | 0 | 0 | 0 | 0 | 0 | 0 | 0 | 0 | 0 | -53369.8653 | 0 | 0 | 0 | 0 | 0 | 0
2016-07-13 11:00 | 18.081 | 63069.4902 | 0 | 0 | 0 | 0 | 469550 | 0 | 0 | 0 | 0 | 0 | 0 | 0 | 0 | 0 | 135214.1714 | 46432476.6347 | 0 | 0 | 0 | 0 | 0 | 0 | 0 | 0 | 0 | 0 | 0 | 0 | -406462.4287 | 0 | 0 | 0 | 0 | 0 | 0
2016-07-13 12:00 | 88298.5483 | 311007.1817 | 0 | 0 | 0 | 0 | 496070 | 0 | 0 | 0 | 0 | 0 | 0 | 0 | 0 | 0 | 0 | 46476606.047 | 0 | 0 | 0 | 0 | 0 | 0 | 0 | 0 | 0 | 0 | 0 | 0 | -151926.0353 | 55161.7653 | 0 | 0 | 0 | 0 | 0
2016-07-13 13:00 | 441740.1601 | 138864.6052 | 0 | 0 | 0 | 0 | 525443 | 0 | 0 | 0 | 0 | 0 | 0 | 0 | 0 | 0 | 0 | 46520735.4592 | 0 | 0 | 0 | 0 | 0 | 0 | 0 | 0 | 0 | 0 | 0 | 0 | 0 | 55161.7653 | 0 | 0 | 0 | 0 | 0
2016-07-13 14:00 | 742641.9883 | 0 | 0 | 0 | 0 | 0 | 559810 | 0 | 0 | 0 | 0 | 0 | 0 | 0 | 0 | 0 | 162720.4695 | 46520735.4592 | 0 | 0 | 0 | 0 | 0 | 0 | 0 | 0 | 0 | 0 | 0 | 0 | 182831.9883 | 0 | 0 | 0 | 0 | 0 | 0
2016-07-13 15:00 | 879973.1541 | 0 | 0 | 0 | 0 | 0 | 594899 | 0 | 0 | 0 | 0 | 0 | 0 | 0 | 0 | 0 | 367342.4956 | 46564864.8714 | 0 | 0 | 0 | 0 | 0 | 0 | 0 | 0 | 0 | 0 | 0 | 0 | 229912.3888 | 55161.7653 | 0 | 0 | 0 | 0 | 0
2016-07-13 16:00 | 940729.3681 | 90821.0606 | 0 | 0 | 0 | 0 | 625088 | 0 | 0 | 0 | 0 | 0 | 0 | 0 | 0 | 0 | 729094.0571 | 46564864.8714 | 0 | 0 | 0 | 0 | 0 | 0 | 0 | 0 | 0 | 0 | 0 | 0 | 406462.4287 | 0 | 0 | 0 | 0 | 0 | 0
2016-07-13 17:00 | 968863.0957 | 0 | 0 | 0 | 0 | 0 | 649828 | 0 | 0 | 0 | 0 | 0 | 0 | 0 | 0 | 0 | 1013035.2923 | 46564864.8714 | 0 | 0 | 0 | 0 | 0 | 0 | 0 | 0 | 0 | 0 | 0 | 0 | 319035.0957 | 0 | 0 | 0 | 0 | 0 | 0
2016-07-13 18:00 | 987316.1413 | 0 | 0 | 0 | 0 | 0 | 668009 | 0 | 0 | 0 | 0 | 0 | 0 | 0 | 0 | 0 | 1248124.677 | 46608994.2836 | 0 | 0 | 0 | 0 | 0 | 0 | 0 | 0 | 0 | 0 | 0 | 0 | 264145.376 | 55161.7653 | 0 | 0 | 0 | 0 | 0
2016-07-13 19:00 | 1008000.0831 | 77787.3456 | 0 | 0 | 0 | 0 | 679325 | 0 | 0 | 0 | 0 | 0 | 0 | 0 | 0 | 0 | 1609876.2385 | 46608994.2836 | 0 | 0 | 0 | 0 | 0 | 0 | 0 | 0 | 0 | 0 | 0 | 0 | 406462.4287 | 0 | 0 | 0 | 0 | 0 | 0
2016-07-13 20:00 | 1031914.4491 | 0 | 0 | 0 | 0 | 0 | 684178 | 0 | 0 | 0 | 0 | 0 | 0 | 0 | 0 | 0 | 1919361.6782 | 46608994.2836 | 0 | 0 | 0 | 0 | 0 | 0 | 0 | 0 | 0 | 0 | 0 | 0 | 347736.4491 | 0 | 0 | 0 | 0 | 0 | 0
2016-07-13 21:00 | 983504.6241 | 0 | 0 | 0 | 0 | 0 | 685078 | 0 | 0 | 0 | 0 | 0 | 0 | 0 | 0 | 0 | 2135867.4025 | 46653123.6958 | 0 | 0 | 0 | 0 | 0 | 0 | 0 | 0 | 0 | 0 | 0 | 0 | 243264.8588 | 55161.7653 | 0 | 0 | 0 | 0 | 0
2016-07-13 22:00 | 946697.8578 | 0 | 0 | 0 | 0 | 0 | 679696 | 0 | 0 | 0 | 0 | 0 | 0 | 0 | 0 | 0 | 2373499.056 | 46653123.6958 | 0 | 0 | 0 | 0 | 0 | 0 | 0 | 0 | 0 | 0 | 0 | 0 | 267001.8578 | 0 | 0 | 0 | 0 | 0 | 0
2016-07-13 23:00 | 803472.7168 | 0 | 0 | 0 | 0 | 0 | 666990 | 0 | 0 | 0 | 0 | 0 | 0 | 0 | 0 | 0 | 2494968.6739 | 46653123.6958 | 0 | 0 | 0 | 0 | 0 | 0 | 0 | 0 | 0 | 0 | 0 | 0 | 136482.7168 | 0 | 0 | 0 | 0 | 0 | 0
2016-07-14 | 580458.5876 | 254436.2683 | 0 | 0 | 0 | 0 | 650042 | 0 | 0 | 0 | 0 | 0 | 0 | 0 | 0 | 0 | 2659487.7156 | 46653123.6958 | 0 | 0 | 0 | 0 | 0 | 0 | 0 | 0 | 0 | 0 | 0 | 0 | 184852.8558 | 0 | 0 | 0 | 0 | 0 | 0
2016-07-14 01:00 | 173031.4245 | 52400.1468 | 0 | 0 | 0 | 0 | 631894 | 0 | 0 | 0 | 0 | 0 | 0 | 0 | 0 | 0 | 2297736.154 | 46653123.6958 | 0 | 0 | 0 | 0 | 0 | 0 | 0 | 0 | 0 | 0 | 0 | 0 | -406462.4287 | 0 | 0 | 0 | 0 | 0 | 0
2016-07-14 02:00 | 6586.9781 | 308350.6177 | 0 | 0 | 0 | 0 | 602801 | 0 | 0 | 0 | 0 | 0 | 0 | 0 | 0 | 0 | 2041537.7243 | 46653123.6958 | 0 | 0 | 0 | 0 | 0 | 0 | 0 | 0 | 0 | 0 | 0 | 0 | -287863.4042 | 0 | 0 | 0 | 0 | 0 | 0
2016-07-14 03:00 | 426.114 | 157786.4573 | 0 | 0 | 0 | 0 | 564675 | 0 | 0 | 0 | 0 | 0 | 0 | 0 | 0 | 0 | 1679786.1628 | 46653123.6958 | 0 | 0 | 0 | 0 | 0 | 0 | 0 | 0 | 0 | 0 | 0 | 0 | -406462.4287 | 0 | 0 | 0 | 0 | 0 | 0
2016-07-14 04:00 | 47.705 | 324174.6837 | 0 | 0 | 0 | 0 | 526053 | 0 | 0 | 0 | 0 | 0 | 0 | 0 | 0 | 0 | 1500156.9187 | 46653123.6958 | 0 | 0 | 0 | 0 | 0 | 0 | 0 | 0 | 0 | 0 | 0 | 0 | -201830.6113 | 0 | 0 | 0 | 0 | 0 | 0
2016-07-14 05:00 | 0 | 319655.0229 | 0 | 0 | 0 | 0 | 493962 | 0 | 0 | 0 | 0 | 0 | 0 | 0 | 0 | 0 | 1295929.738 | 46697253.108 | 0 | 0 | 0 | 0 | 0 | 0 | 0 | 0 | 0 | 0 | 0 | 0 | -229468.7424 | 55161.7653 | 0 | 0 | 0 | 0 | 0
2016-07-14 06:00 | 0 | 312340.7772 | 0 | 0 | 0 | 0 | 467053 | 0 | 0 | 0 | 0 | 0 | 0 | 0 | 0 | 0 | 1158235.8597 | 46697253.108 | 0 | 0 | 0 | 0 | 0 | 0 | 0 | 0 | 0 | 0 | 0 | 0 | -154712.2228 | 0 | 0 | 0 | 0 | 0 | 0
2016-07-14 07:00 | 0 | 274106.286 | 0 | 0 | 0 | 0 | 447367 | 0 | 0 | 0 | 0 | 0 | 0 | 0 | 0 | 0 | 1004033.8242 | 46697253.108 | 0 | 0 | 0 | 0 | 0 | 0 | 0 | 0 | 0 | 0 | 0 | 0 | -173260.714 | 0 | 0 | 0 | 0 | 0 | 0
2016-07-14 08:00 | 0 | 293843.5542 | 0 | 0 | 0 | 0 | 437746 | 0 | 0 | 0 | 0 | 0 | 0 | 0 | 0 | 0 | 875960.6475 | 46697253.108 | 0 | 0 | 0 | 0 | 0 | 0 | 0 | 0 | 0 | 0 | 0 | 0 | -143902.4458 | 0 | 0 | 0 | 0 | 0 | 0
2016-07-14 09:00 | 0 | 240228.3619 | 0 | 0 | 0 | 0 | 439448 | 0 | 0 | 0 | 0 | 0 | 0 | 0 | 0 | 0 | 649561.1984 | 46741382.5203 | 0 | 0 | 0 | 0 | 0 | 0 | 0 | 0 | 0 | 0 | 0 | 0 | -254381.4034 | 55161.7653 | 0 | 0 | 0 | 0 | 0
2016-07-14 10:00 | 0 | 237120.3795 | 0 | 0 | 0 | 0 | 453146 | 0 | 0 | 0 | 0 | 0 | 0 | 0 | 0 | 0 | 457298.3962 | 46741382.5203 | 0 | 0 | 0 | 0 | 0 | 0 | 0 | 0 | 0 | 0 | 0 | 0 | -216025.6205 | 0 | 0 | 0 | 0 | 0 | 0
2016-07-14 11:00 | 0.89063 | 229201.3034 | 0 | 0 | 0 | 0 | 473437 | 0 | 0 | 0 | 0 | 0 | 0 | 0 | 0 | 0 | 239929.4189 | 46741382.5203 | 0 | 0 | 0 | 0 | 0 | 0 | 0 | 0 | 0 | 0 | 0 | 0 | -244234.806 | 0 | 0 | 0 | 0 | 0 | 0
2016-07-14 12:00 | 82934.3521 | 200805.7964 | 0 | 0 | 0 | 0 | 498162 | 0 | 0 | 0 | 0 | 0 | 0 | 0 | 0 | 0 | 0 | 46785511.9325 | 0 | 0 | 0 | 0 | 0 | 0 | 0 | 0 | 0 | 0 | 0 | 0 | -269583.6168 | 55161.7653 | 0 | 0 | 0 | 0 | 0
2016-07-14 13:00 | 432390.7118 | 179164.326 | 0 | 0 | 0 | 0 | 527954 | 0 | 0 | 0 | 0 | 0 | 0 | 0 | 0 | 0 | 74404.9237 | 46785511.9325 | 0 | 0 | 0 | 0 | 0 | 0 | 0 | 0 | 0 | 0 | 0 | 0 | 83601.0379 | 0 | 0 | 0 | 0 | 0 | 0
2016-07-14 14:00 | 729653.0113 | 178447.9519 | 0 | 0 | 0 | 0 | 563662 | 0 | 0 | 0 | 0 | 0 | 0 | 0 | 0 | 0 | 380955.6009 | 46785511.9325 | 0 | 0 | 0 | 0 | 0 | 0 | 0 | 0 | 0 | 0 | 0 | 0 | 344438.9632 | 0 | 0 | 0 | 0 | 0 | 0
2016-07-14 15:00 | 866319.2079 | 0 | 0 | 0 | 0 | 0 | 597192 | 0 | 0 | 0 | 0 | 0 | 0 | 0 | 0 | 0 | 620478.8159 | 46785511.9325 | 0 | 0 | 0 | 0 | 0 | 0 | 0 | 0 | 0 | 0 | 0 | 0 | 269127.2079 | 0 | 0 | 0 | 0 | 0 | 0
2016-07-14 16:00 | 926653.5843 | 0 | 0 | 0 | 0 | 0 | 624767 | 0 | 0 | 0 | 0 | 0 | 0 | 0 | 0 | 0 | 840063.9048 | 46829641.3447 | 0 | 0 | 0 | 0 | 0 | 0 | 0 | 0 | 0 | 0 | 0 | 0 | 246724.819 | 55161.7653 | 0 | 0 | 0 | 0 | 0
2016-07-14 17:00 | 961233.5979 | 0 | 0 | 0 | 0 | 0 | 645953 | 0 | 0 | 0 | 0 | 0 | 0 | 0 | 0 | 0 | 1120663.637 | 46829641.3447 | 0 | 0 | 0 | 0 | 0 | 0 | 0 | 0 | 0 | 0 | 0 | 0 | 315280.5979 | 0 | 0 | 0 | 0 | 0 | 0
2016-07-14 18:00 | 972225.198 | 0 | 0 | 0 | 0 | 0 | 661070 | 0 | 0 | 0 | 0 | 0 | 0 | 0 | 0 | 0 | 1397591.7632 | 46829641.3447 | 0 | 0 | 0 | 0 | 0 | 0 | 0 | 0 | 0 | 0 | 0 | 0 | 311155.198 | 0 | 0 | 0 | 0 | 0 | 0
2016-07-14 19:00 | 984379.8275 | 0 | 0 | 0 | 0 | 0 | 671398 | 0 | 0 | 0 | 0 | 0 | 0 | 0 | 0 | 0 | 1627051.6186 | 46873770.7569 | 0 | 0 | 0 | 0 | 0 | 0 | 0 | 0 | 0 | 0 | 0 | 0 | 257820.0623 | 55161.7653 | 0 | 0 | 0 | 0 | 0
2016-07-14 20:00 | 997995.6471 | 139935.5469 | 0 | 0 | 0 | 0 | 676307 | 0 | 0 | 0 | 0 | 0 | 0 | 0 | 0 | 0 | 1988803.1801 | 46917900.1691 | 0 | 0 | 0 | 0 | 0 | 0 | 0 | 0 | 0 | 0 | 0 | 0 | 406462.4287 | 55161.7653 | 0 | 0 | 0 | 0 | 0
2016-07-14 21:00 | 961353.7755 | 0 | 0 | 0 | 0 | 0 | 677747 | 0 | 0 | 0 | 0 | 0 | 0 | 0 | 0 | 0 | 2241213.2104 | 46917900.1691 | 0 | 0 | 0 | 0 | 0 | 0 | 0 | 0 | 0 | 0 | 0 | 0 | 283606.7755 | 0 | 0 | 0 | 0 | 0 | 0
2016-07-14 22:00 | 912571.4086 | 0 | 0 | 0 | 0 | 0 | 673278 | 0 | 0 | 0 | 0 | 0 | 0 | 0 | 0 | 0 | 2445753.6807 | 46925478.2934 | 0 | 0 | 0 | 0 | 0 | 0 | 0 | 0 | 0 | 0 | 0 | 0 | 229820.7532 | 9472.6554 | 0 | 0 | 0 | 0 | 0
2016-07-14 23:00 | 790844.1544 | 0 | 0 | 0 | 0 | 0 | 660714 | 0 | 0 | 0 | 0 | 0 | 0 | 0 | 0 | 0 | 2561569.5181 | 46925478.2934 | 0 | 0 | 0 | 0 | 0 | 0 | 0 | 0 | 0 | 0 | 0 | 0 | 130130.1544 | 0 | 0 | 0 | 0 | 0 | 0
2016-07-15 | 589844.6856 | 163235.761 | 0 | 0 | 0 | 0 | 643060 | 0 | 0 | 0 | 0 | 0 | 0 | 0 | 0 | 0 | 2659487.7156 | 46925478.2934 | 0 | 0 | 0 | 0 | 0 | 0 | 0 | 0 | 0 | 0 | 0 | 0 | 110020.4466 | 0 | 0 | 0 | 0 | 0 | 0
2016-07-15 01:00 | 170074.7364 | 185547.1236 | 0 | 0 | 0 | 0 | 626168 | 0 | 0 | 0 | 0 | 0 | 0 | 0 | 0 | 0 | 2418701.6511 | 46925478.2934 | 0 | 0 | 0 | 0 | 0 | 0 | 0 | 0 | 0 | 0 | 0 | 0 | -270546.1399 | 0 | 0 | 0 | 0 | 0 | 0
2016-07-15 02:00 | 6339.3065 | 208962.2547 | 0 | 0 | 0 | 0 | 596932 | 0 | 0 | 0 | 0 | 0 | 0 | 0 | 0 | 0 | 2219116.9383 | 46654136.9959 | 0 | 0 | 0 | 0 | 0 | 0 | 0 | 0 | 0 | 0 | 0 | 0 | -224252.4863 | 0 | 271341.2975 | 0 | 0 | 0 | 0
2016-07-15 03:00 | 442.4966 | 218583.5738 | 0 | 0 | 0 | 0 | 557655 | 0 | 0 | 0 | 0 | 0 | 0 | 0 | 0 | 0 | 1917737.191 | 46654136.9959 | 0 | 0 | 0 | 0 | 0 | 0 | 0 | 0 | 0 | 0 | 0 | 0 | -338628.9296 | 0 | 0 | 0 | 0 | 0 | 0
2016-07-15 04:00 | 30.2536 | 211630.501 | 0 | 0 | 0 | 0 | 520968 | 0 | 0 | 0 | 0 | 0 | 0 | 0 | 0 | 0 | 1782520.1203 | 46382795.6983 | 0 | 0 | 0 | 0 | 0 | 0 | 0 | 0 | 0 | 0 | 0 | 0 | -151929.2928 | 0 | 271341.2975 | 0 | 0 | 0 | 0
2016-07-15 05:00 | 0 | 204977.9417 | 0 | 0 | 0 | 0 | 488419 | 0 | 0 | 0 | 0 | 0 | 0 | 0 | 0 | 0 | 1530257.5784 | 46382795.6983 | 0 | 0 | 0 | 0 | 0 | 0 | 0 | 0 | 0 | 0 | 0 | 0 | -283441.0583 | 0 | 0 | 0 | 0 | 0 | 0
2016-07-15 06:00 | 0 | 193452.9817 | 0 | 0 | 0 | 0 | 461753 | 0 | 0 | 0 | 0 | 0 | 0 | 0 | 0 | 0 | 1291470.5621 | 46382795.6983 | 0 | 0 | 0 | 0 | 0 | 0 | 0 | 0 | 0 | 0 | 0 | 0 | -268300.0183 | 0 | 0 | 0 | 0 | 0 | 0
2016-07-15 07:00 | 0 | 181764.3633 | 0 | 0 | 0 | 0 | 442091 | 0 | 0 | 0 | 0 | 0 | 0 | 0 | 0 | 0 | 1059779.8555 | 46382795.6983 | 0 | 0 | 0 | 0 | 0 | 0 | 0 | 0 | 0 | 0 | 0 | 0 | -260326.6367 | 0 | 0 | 0 | 0 | 0 | 0
2016-07-15 08:00 | 0 | 164912.205 | 0 | 0 | 0 | 0 | 431829 | 0 | 0 | 0 | 0 | 0 | 0 | 0 | 0 | 0 | 962290.2857 | 46111454.4008 | 0 | 0 | 0 | 0 | 0 | 0 | 0 | 0 | 0 | 0 | 0 | 0 | -109538.8424 | 0 | 271341.2975 | 0 | 0 | 0 | 0
2016-07-15 09:00 | 0 | 103500.1049 | 0 | 0 | 0 | 0 | 432607 | 0 | 0 | 0 | 0 | 0 | 0 | 0 | 0 | 0 | 669385.1491 | 46111454.4008 | 0 | 0 | 0 | 0 | 0 | 0 | 0 | 0 | 0 | 0 | 0 | 0 | -329106.8951 | 0 | 0 | 0 | 0 | 0 | 0
2016-07-15 10:00 | 0 | 98597.475 | 0 | 0 | 0 | 0 | 444406 | 0 | 0 | 0 | 0 | 0 | 0 | 0 | 0 | 0 | 361615.5618 | 46111454.4008 | 0 | 0 | 0 | 0 | 0 | 0 | 0 | 0 | 0 | 0 | 0 | 0 | -345808.525 | 0 | 0 | 0 | 0 | 0 | 0
2016-07-15 11:00 | 0.11603 | 96297.9281 | 0 | 0 | 0 | 0 | 462733 | 0 | 0 | 0 | 0 | 0 | 0 | 0 | 0 | 0 | 152335.7064 | 45885093.9682 | 0 | 0 | 0 | 0 | 0 | 0 | 0 | 0 | 0 | 0 | 0 | 0 | -235145.905 | 0 | 226360.4326 | 0 | 0 | 0 | 0
2016-07-15 12:00 | 75839.6007 | 82638.7316 | 0 | 0 | 0 | 0 | 487020 | 0 | 0 | 0 | 0 | 0 | 0 | 0 | 0 | 0 | 0 | 45613752.6707 | 0 | 0 | 0 | 0 | 0 | 0 | 0 | 0 | 0 | 0 | 0 | 0 | -171163.7151 | 0 | 271341.2975 | 0 | 0 | 0 | 0
2016-07-15 13:00 | 414665.6511 | 76257.4679 | 0 | 0 | 0 | 0 | 517382 | 0 | 0 | 0 | 0 | 0 | 0 | 0 | 0 | 0 | 0 | 45568133.9102 | 0 | 0 | 0 | 0 | 0 | 0 | 0 | 0 | 0 | 0 | 0 | 0 | 0 | 0 | 45618.7605 | 0 | 0 | 0 | 0
2016-07-15 14:00 | 711089.1482 | 0 | 0 | 0 | 0 | 0 | 548705 | 0 | 0 | 0 | 0 | 0 | 0 | 0 | 0 | 0 | 144521.8919 | 45568133.9102 | 0 | 0 | 0 | 0 | 0 | 0 | 0 | 0 | 0 | 0 | 0 | 0 | 162384.1482 | 0 | 0 | 0 | 0 | 0 | 0
2016-07-15 15:00 | 850281.8055 | 91051.0124 | 0 | 0 | 0 | 0 | 577335 | 0 | 0 | 0 | 0 | 0 | 0 | 0 | 0 | 0 | 419385.9788 | 45612263.3225 | 0 | 0 | 0 | 0 | 0 | 0 | 0 | 0 | 0 | 0 | 0 | 0 | 308836.0527 | 55161.7653 | 0 | 0 | 0 | 0 | 0
2016-07-15 16:00 | 909933.439 | 0 | 0 | 0 | 0 | 0 | 601301 | 0 | 0 | 0 | 0 | 0 | 0 | 0 | 0 | 0 | 694068.8495 | 45612263.3225 | 0 | 0 | 0 | 0 | 0 | 0 | 0 | 0 | 0 | 0 | 0 | 0 | 308632.439 | 0 | 0 | 0 | 0 | 0 | 0
2016-07-15 17:00 | 939914.0631 | 0 | 0 | 0 | 0 | 0 | 623336 | 0 | 0 | 0 | 0 | 0 | 0 | 0 | 0 | 0 | 975823.3256 | 45612263.3225 | 0 | 0 | 0 | 0 | 0 | 0 | 0 | 0 | 0 | 0 | 0 | 0 | 316578.0631 | 0 | 0 | 0 | 0 | 0 | 0
2016-07-15 18:00 | 957685.8019 | 91206.4457 | 0 | 0 | 0 | 0 | 640286 | 0 | 0 | 0 | 0 | 0 | 0 | 0 | 0 | 0 | 1290388.9149 | 45656392.7347 | 0 | 0 | 0 | 0 | 0 | 0 | 0 | 0 | 0 | 0 | 0 | 0 | 353444.4823 | 55161.7653 | 0 | 0 | 0 | 0 | 0
2016-07-15 19:00 | 967116.6259 | 0 | 0 | 0 | 0 | 0 | 650704 | 0 | 0 | 0 | 0 | 0 | 0 | 0 | 0 | 0 | 1571996.152 | 45656392.7347 | 0 | 0 | 0 | 0 | 0 | 0 | 0 | 0 | 0 | 0 | 0 | 0 | 316412.6259 | 0 | 0 | 0 | 0 | 0 | 0
2016-07-15 20:00 | 980410.5463 | 0 | 0 | 0 | 0 | 0 | 657165 | 0 | 0 | 0 | 0 | 0 | 0 | 0 | 0 | 0 | 1859684.6882 | 45656392.7347 | 0 | 0 | 0 | 0 | 0 | 0 | 0 | 0 | 0 | 0 | 0 | 0 | 323245.5463 | 0 | 0 | 0 | 0 | 0 | 0
2016-07-15 21:00 | 949053.9361 | 92238.5097 | 0 | 0 | 0 | 0 | 657587 | 0 | 0 | 0 | 0 | 0 | 0 | 0 | 0 | 0 | 2152088.5639 | 45700522.1469 | 0 | 0 | 0 | 0 | 0 | 0 | 0 | 0 | 0 | 0 | 0 | 0 | 328543.6806 | 55161.7653 | 0 | 0 | 0 | 0 | 0
2016-07-15 22:00 | 884089.8158 | 108109.2441 | 0 | 0 | 0 | 0 | 648192 | 0 | 0 | 0 | 0 | 0 | 0 | 0 | 0 | 0 | 2458254.8473 | 45700522.1469 | 0 | 0 | 0 | 0 | 0 | 0 | 0 | 0 | 0 | 0 | 0 | 0 | 344007.06 | 0 | 0 | 0 | 0 | 0 | 0
2016-07-15 23:00 | 770948.5376 | 85650.8089 | 0 | 0 | 0 | 0 | 630495 | 0 | 0 | 0 | 0 | 0 | 0 | 0 | 0 | 0 | 2659487.7156 | 45700522.1469 | 0 | 0 | 0 | 0 | 0 | 0 | 0 | 0 | 0 | 0 | 0 | 0 | 226104.3465 | 0 | 0 | 0 | 0 | 0 | 0
2016-07-16 | 579411.1125 | 0 | 0 | 0 | 0 | 0 | 610563 | 0 | 0 | 0 | 0 | 0 | 0 | 0 | 0 | 0 | 2631762.5357 | 45700522.1469 | 0 | 0 | 0 | 0 | 0 | 0 | 0 | 0 | 0 | 0 | 0 | 0 | -31151.8875 | 0 | 0 | 0 | 0 | 0 | 0
2016-07-16 01:00 | 178402.7538 | 8416.8174 | 0 | 0 | 0 | 0 | 593282 | 0 | 0 | 0 | 0 | 0 | 0 | 0 | 0 | 0 | 2270010.9742 | 45700522.1469 | 0 | 0 | 0 | 0 | 0 | 0 | 0 | 0 | 0 | 0 | 0 | 0 | -406462.4287 | 0 | 0 | 0 | 0 | 0 | 0
2016-07-16 02:00 | 6128.9799 | 154342.5914 | 0 | 0 | 0 | 0 | 566934 | 0 | 0 | 0 | 0 | 0 | 0 | 0 | 0 | 0 | 1908259.4126 | 45700522.1469 | 0 | 0 | 0 | 0 | 0 | 0 | 0 | 0 | 0 | 0 | 0 | 0 | -406462.4287 | 0 | 0 | 0 | 0 | 0 | 0
2016-07-16 03:00 | 441.0192 | 256635.1367 | 0 | 0 | 0 | 0 | 531396 | 0 | 0 | 0 | 0 | 0 | 0 | 0 | 0 | 0 | 1664114.7513 | 45700522.1469 | 0 | 0 | 0 | 0 | 0 | 0 | 0 | 0 | 0 | 0 | 0 | 0 | -274319.8442 | 0 | 0 | 0 | 0 | 0 | 0
2016-07-16 04:00 | 23.938 | 280535.6614 | 0 | 0 | 0 | 0 | 495930 | 0 | 0 | 0 | 0 | 0 | 0 | 0 | 0 | 0 | 1472435.0947 | 45700522.1469 | 0 | 0 | 0 | 0 | 0 | 0 | 0 | 0 | 0 | 0 | 0 | 0 | -215370.4007 | 0 | 0 | 0 | 0 | 0 | 0
2016-07-16 05:00 | 0 | 294505.6979 | 0 | 0 | 0 | 0 | 465615 | 0 | 0 | 0 | 0 | 0 | 0 | 0 | 0 | 0 | 1271053.8447 | 45744651.5591 | 0 | 0 | 0 | 0 | 0 | 0 | 0 | 0 | 0 | 0 | 0 | 0 | -226271.0674 | 55161.7653 | 0 | 0 | 0 | 0 | 0
2016-07-16 06:00 | 0 | 291693.2415 | 0 | 0 | 0 | 0 | 441570 | 0 | 0 | 0 | 0 | 0 | 0 | 0 | 0 | 0 | 1137663.5297 | 45744651.5591 | 0 | 0 | 0 | 0 | 0 | 0 | 0 | 0 | 0 | 0 | 0 | 0 | -149876.7585 | 0 | 0 | 0 | 0 | 0 | 0
2016-07-16 07:00 | 0 | 285203.4488 | 0 | 0 | 0 | 0 | 422379 | 0 | 0 | 0 | 0 | 0 | 0 | 0 | 0 | 0 | 1015577.2891 | 45744651.5591 | 0 | 0 | 0 | 0 | 0 | 0 | 0 | 0 | 0 | 0 | 0 | 0 | -137175.5512 | 0 | 0 | 0 | 0 | 0 | 0
2016-07-16 08:00 | 0 | 270563.494 | 0 | 0 | 0 | 0 | 410187 | 0 | 0 | 0 | 0 | 0 | 0 | 0 | 0 | 0 | 891312.3687 | 45744651.5591 | 0 | 0 | 0 | 0 | 0 | 0 | 0 | 0 | 0 | 0 | 0 | 0 | -139623.506 | 0 | 0 | 0 | 0 | 0 | 0
2016-07-16 09:00 | 0 | 191538.3221 | 0 | 0 | 0 | 0 | 404433 | 0 | 0 | 0 | 0 | 0 | 0 | 0 | 0 | 0 | 652742.1343 | 45788780.9713 | 0 | 0 | 0 | 0 | 0 | 0 | 0 | 0 | 0 | 0 | 0 | 0 | -268056.4432 | 55161.7653 | 0 | 0 | 0 | 0 | 0
2016-07-16 10:00 | 0 | 182973.3714 | 0 | 0 | 0 | 0 | 403956 | 0 | 0 | 0 | 0 | 0 | 0 | 0 | 0 | 0 | 456067.5948 | 45788780.9713 | 0 | 0 | 0 | 0 | 0 | 0 | 0 | 0 | 0 | 0 | 0 | 0 | -220982.6286 | 0 | 0 | 0 | 0 | 0 | 0
2016-07-16 11:00 | 0 | 177557.1361 | 0 | 0 | 0 | 0 | 411897 | 0 | 0 | 0 | 0 | 0 | 0 | 0 | 0 | 0 | 198411.1448 | 45832910.3835 | 0 | 0 | 0 | 0 | 0 | 0 | 0 | 0 | 0 | 0 | 0 | 0 | -289501.6292 | 55161.7653 | 0 | 0 | 0 | 0 | 0
2016-07-16 12:00 | 52777.7911 | 155696.3383 | 0 | 0 | 0 | 0 | 431408 | 0 | 0 | 0 | 0 | 0 | 0 | 0 | 0 | 0 | 0 | 45832910.3835 | 0 | 0 | 0 | 0 | 0 | 0 | 0 | 0 | 0 | 0 | 0 | 0 | -222933.8706 | 0 | 0 | 0 | 0 | 0 | 0
2016-07-16 13:00 | 354450.5614 | 162147.7729 | 0 | 0 | 0 | 0 | 460733 | 0 | 0 | 0 | 0 | 0 | 0 | 0 | 0 | 0 | 49720.1476 | 45832910.3835 | 0 | 0 | 0 | 0 | 0 | 0 | 0 | 0 | 0 | 0 | 0 | 0 | 55865.3344 | 0 | 0 | 0 | 0 | 0 | 0
2016-07-16 14:00 | 663224.7316 | 0 | 0 | 0 | 0 | 0 | 493000 | 0 | 0 | 0 | 0 | 0 | 0 | 0 | 0 | 0 | 152126.1876 | 45877039.7958 | 0 | 0 | 0 | 0 | 0 | 0 | 0 | 0 | 0 | 0 | 0 | 0 | 115062.9664 | 55161.7653 | 0 | 0 | 0 | 0 | 0
2016-07-16 15:00 | 828291.5519 | 0 | 0 | 0 | 0 | 0 | 524171 | 0 | 0 | 0 | 0 | 0 | 0 | 0 | 0 | 0 | 373699.5077 | 45921169.208 | 0 | 0 | 0 | 0 | 0 | 0 | 0 | 0 | 0 | 0 | 0 | 0 | 248958.7866 | 55161.7653 | 0 | 0 | 0 | 0 | 0
2016-07-16 16:00 | 894113.0418 | 0 | 0 | 0 | 0 | 0 | 550527 | 0 | 0 | 0 | 0 | 0 | 0 | 0 | 0 | 0 | 679491.0849 | 45921169.208 | 0 | 0 | 0 | 0 | 0 | 0 | 0 | 0 | 0 | 0 | 0 | 0 | 343586.0418 | 0 | 0 | 0 | 0 | 0 | 0
2016-07-16 17:00 | 930401.8294 | 0 | 0 | 0 | 0 | 0 | 572417 | 0 | 0 | 0 | 0 | 0 | 0 | 0 | 0 | 0 | 949003.612 | 45965298.6202 | 0 | 0 | 0 | 0 | 0 | 0 | 0 | 0 | 0 | 0 | 0 | 0 | 302823.0642 | 55161.7653 | 0 | 0 | 0 | 0 | 0
2016-07-16 18:00 | 958123.993 | 0 | 0 | 0 | 0 | 0 | 589029 | 0 | 0 | 0 | 0 | 0 | 0 | 0 | 0 | 0 | 1228404.1847 | 46009428.0324 | 0 | 0 | 0 | 0 | 0 | 0 | 0 | 0 | 0 | 0 | 0 | 0 | 313933.2277 | 55161.7653 | 0 | 0 | 0 | 0 | 0
2016-07-16 19:00 | 972392.0716 | 0 | 0 | 0 | 0 | 0 | 600006 | 0 | 0 | 0 | 0 | 0 | 0 | 0 | 0 | 0 | 1559827.7884 | 46009428.0324 | 0 | 0 | 0 | 0 | 0 | 0 | 0 | 0 | 0 | 0 | 0 | 0 | 372386.0716 | 0 | 0 | 0 | 0 | 0 | 0
2016-07-16 20:00 | 980483.8276 | 0 | 0 | 0 | 0 | 0 | 606513 | 0 | 0 | 0 | 0 | 0 | 0 | 0 | 0 | 0 | 1843567.8538 | 46053557.4446 | 0 | 0 | 0 | 0 | 0 | 0 | 0 | 0 | 0 | 0 | 0 | 0 | 318809.0623 | 55161.7653 | 0 | 0 | 0 | 0 | 0
2016-07-16 21:00 | 952767.1379 | 0 | 0 | 0 | 0 | 0 | 608656 | 0 | 0 | 0 | 0 | 0 | 0 | 0 | 0 | 0 | 2100732.7955 | 46097686.8568 | 0 | 0 | 0 | 0 | 0 | 0 | 0 | 0 | 0 | 0 | 0 | 0 | 288949.3727 | 55161.7653 | 0 | 0 | 0 | 0 | 0
2016-07-16 22:00 | 898621.9937 | 0 | 0 | 0 | 0 | 0 | 603469 | 0 | 0 | 0 | 0 | 0 | 0 | 0 | 0 | 0 | 2363418.9599 | 46097686.8568 | 0 | 0 | 0 | 0 | 0 | 0 | 0 | 0 | 0 | 0 | 0 | 0 | 295152.9937 | 0 | 0 | 0 | 0 | 0 | 0
2016-07-16 23:00 | 800543.836 | 0 | 0 | 0 | 0 | 0 | 591077 | 0 | 0 | 0 | 0 | 0 | 0 | 0 | 0 | 0 | 2549844.444 | 46097686.8568 | 0 | 0 | 0 | 0 | 0 | 0 | 0 | 0 | 0 | 0 | 0 | 0 | 209466.836 | 0 | 0 | 0 | 0 | 0 | 0
2016-07-17 | 566359.2561 | 0 | 0 | 0 | 0 | 0 | 575707 | 0 | 0 | 0 | 0 | 0 | 0 | 0 | 0 | 0 | 2492430.9808 | 46141816.2691 | 0 | 0 | 0 | 0 | 0 | 0 | 0 | 0 | 0 | 0 | 0 | 0 | -64509.5092 | 55161.7653 | 0 | 0 | 0 | 0 | 0
2016-07-17 01:00 | 172181.4397 | 0 | 0 | 0 | 0 | 0 | 560346 | 0 | 0 | 0 | 0 | 0 | 0 | 0 | 0 | 0 | 2146964.5221 | 46141816.2691 | 0 | 0 | 0 | 0 | 0 | 0 | 0 | 0 | 0 | 0 | 0 | 0 | -388164.5603 | 0 | 0 | 0 | 0 | 0 | 0
2016-07-17 02:00 | 6024.7532 | 437743.6725 | 0 | 0 | 0 | 0 | 538670 | 0 | 0 | 0 | 0 | 0 | 0 | 0 | 0 | 0 | 2062502.121 | 46141816.2691 | 0 | 0 | 0 | 0 | 0 | 0 | 0 | 0 | 0 | 0 | 0 | 0 | -94901.5743 | 0 | 0 | 0 | 0 | 0 | 0
2016-07-17 03:00 | 427.3189 | 156764.0177 | 0 | 0 | 0 | 0 | 508492 | 0 | 0 | 0 | 0 | 0 | 0 | 0 | 0 | 0 | 1700750.5594 | 46185945.6813 | 0 | 0 | 0 | 0 | 0 | 0 | 0 | 0 | 0 | 0 | 0 | 0 | -406462.4287 | 55161.7653 | 0 | 0 | 0 | 0 | 0
2016-07-17 04:00 | 9.0491 | 137317.1677 | 0 | 0 | 0 | 0 | 477482 | 0 | 0 | 0 | 0 | 0 | 0 | 0 | 0 | 0 | 1398011.9124 | 46185945.6813 | 0 | 0 | 0 | 0 | 0 | 0 | 0 | 0 | 0 | 0 | 0 | 0 | -340155.7832 | 0 | 0 | 0 | 0 | 0 | 0
2016-07-17 05:00 | 0 | 446869.7357 | 0 | 0 | 0 | 0 | 451035 | 0 | 0 | 0 | 0 | 0 | 0 | 0 | 0 | 0 | 1345210.8561 | 46230075.0935 | 0 | 0 | 0 | 0 | 0 | 0 | 0 | 0 | 0 | 0 | 0 | 0 | -59327.0295 | 55161.7653 | 0 | 0 | 0 | 0 | 0
2016-07-17 06:00 | 0 | 23180.5713 | 0 | 0 | 0 | 0 | 429643 | 0 | 0 | 0 | 0 | 0 | 0 | 0 | 0 | 0 | 983459.2945 | 46230075.0935 | 0 | 0 | 0 | 0 | 0 | 0 | 0 | 0 | 0 | 0 | 0 | 0 | -406462.4287 | 0 | 0 | 0 | 0 | 0 | 0
2016-07-17 07:00 | 0 | 406286.1298 | 0 | 0 | 0 | 0 | 411588 | 0 | 0 | 0 | 0 | 0 | 0 | 0 | 0 | 0 | 978740.6301 | 46230075.0935 | 0 | 0 | 0 | 0 | 0 | 0 | 0 | 0 | 0 | 0 | 0 | 0 | -5301.8702 | 0 | 0 | 0 | 0 | 0 | 0
2016-07-17 08:00 | 0 | 0 | 0 | 0 | 0 | 0 | 399818 | 0 | 0 | 0 | 0 | 0 | 0 | 0 | 0 | 0 | 622902.6101 | 46230075.0935 | 0 | 0 | 0 | 0 | 0 | 0 | 0 | 0 | 0 | 0 | 0 | 0 | -399818 | 0 | 0 | 0 | 0 | 0 | 0
2016-07-17 09:00 | 0 | 383858.4453 | 0 | 0 | 0 | 0 | 392622 | 0 | 0 | 0 | 0 | 0 | 0 | 0 | 0 | 0 | 566009.0753 | 46274204.5057 | 0 | 0 | 0 | 0 | 0 | 0 | 0 | 0 | 0 | 0 | 0 | 0 | -63925.3199 | 55161.7653 | 0 | 0 | 0 | 0 | 0
2016-07-17 10:00 | 0 | 350332.5587 | 0 | 0 | 0 | 0 | 387527 | 0 | 0 | 0 | 0 | 0 | 0 | 0 | 0 | 0 | 532906.0226 | 46274204.5057 | 0 | 0 | 0 | 0 | 0 | 0 | 0 | 0 | 0 | 0 | 0 | 0 | -37194.4413 | 0 | 0 | 0 | 0 | 0 | 0
2016-07-17 11:00 | 0.80611 | 0 | 0 | 0 | 0 | 0 | 391641 | 0 | 0 | 0 | 0 | 0 | 0 | 0 | 0 | 0 | 171154.461 | 46286062.2936 | 0 | 0 | 0 | 0 | 0 | 0 | 0 | 0 | 0 | 0 | 0 | 0 | -406462.4287 | 14822.2348 | 0 | 0 | 0 | 0 | 0
2016-07-17 12:00 | 67515.419 | 265740.6773 | 0 | 0 | 0 | 0 | 411311 | 0 | 0 | 0 | 0 | 0 | 0 | 0 | 0 | 0 | 101685.5967 | 46286062.2936 | 0 | 0 | 0 | 0 | 0 | 0 | 0 | 0 | 0 | 0 | 0 | 0 | -78054.9037 | 0 | 0 | 0 | 0 | 0 | 0
2016-07-17 13:00 | 385018.2858 | 0 | 0 | 0 | 0 | 0 | 444110 | 0 | 0 | 0 | 0 | 0 | 0 | 0 | 0 | 0 | 0 | 46330191.7058 | 0 | 0 | 0 | 0 | 0 | 0 | 0 | 0 | 0 | 0 | 0 | 0 | -114253.4794 | 55161.7653 | 0 | 0 | 0 | 0 | 0
2016-07-17 14:00 | 686680.2711 | 0 | 0 | 0 | 0 | 0 | 479639 | 0 | 0 | 0 | 0 | 0 | 0 | 0 | 0 | 0 | 184266.7312 | 46330191.7058 | 0 | 0 | 0 | 0 | 0 | 0 | 0 | 0 | 0 | 0 | 0 | 0 | 207041.2711 | 0 | 0 | 0 | 0 | 0 | 0
2016-07-17 15:00 | 835454.0015 | 0 | 0 | 0 | 0 | 0 | 514092 | 0 | 0 | 0 | 0 | 0 | 0 | 0 | 0 | 0 | 421184.9415 | 46374321.118 | 0 | 0 | 0 | 0 | 0 | 0 | 0 | 0 | 0 | 0 | 0 | 0 | 266200.2363 | 55161.7653 | 0 | 0 | 0 | 0 | 0
2016-07-17 16:00 | 898634.5485 | 0 | 0 | 0 | 0 | 0 | 545689 | 0 | 0 | 0 | 0 | 0 | 0 | 0 | 0 | 0 | 735306.4797 | 46374321.118 | 0 | 0 | 0 | 0 | 0 | 0 | 0 | 0 | 0 | 0 | 0 | 0 | 352945.5485 | 0 | 0 | 0 | 0 | 0 | 0
2016-07-17 17:00 | 931761.4602 | 0 | 0 | 0 | 0 | 0 | 571375 | 0 | 0 | 0 | 0 | 0 | 0 | 0 | 0 | 0 | 1006956.4582 | 46418450.5302 | 0 | 0 | 0 | 0 | 0 | 0 | 0 | 0 | 0 | 0 | 0 | 0 | 305224.6949 | 55161.7653 | 0 | 0 | 0 | 0 | 0
2016-07-17 18:00 | 932428.5841 | 0 | 0 | 0 | 0 | 0 | 591889 | 0 | 0 | 0 | 0 | 0 | 0 | 0 | 0 | 0 | 1260942.717 | 46462579.9424 | 0 | 0 | 0 | 0 | 0 | 0 | 0 | 0 | 0 | 0 | 0 | 0 | 285377.8189 | 55161.7653 | 0 | 0 | 0 | 0 | 0
2016-07-17 19:00 | 943000.8541 | 0 | 0 | 0 | 0 | 0 | 607872 | 0 | 0 | 0 | 0 | 0 | 0 | 0 | 0 | 0 | 1559207.3971 | 46462579.9424 | 0 | 0 | 0 | 0 | 0 | 0 | 0 | 0 | 0 | 0 | 0 | 0 | 335128.8541 | 0 | 0 | 0 | 0 | 0 | 0
2016-07-17 20:00 | 950287.3695 | 76303.0592 | 0 | 0 | 0 | 0 | 620128 | 0 | 0 | 0 | 0 | 0 | 0 | 0 | 0 | 0 | 1920958.9586 | 46462579.9424 | 0 | 0 | 0 | 0 | 0 | 0 | 0 | 0 | 0 | 0 | 0 | 0 | 406462.4287 | 0 | 0 | 0 | 0 | 0 | 0
2016-07-17 21:00 | 929844.589 | 0 | 0 | 0 | 0 | 0 | 628734 | 0 | 0 | 0 | 0 | 0 | 0 | 0 | 0 | 0 | 2139853.4117 | 46506709.3546 | 0 | 0 | 0 | 0 | 0 | 0 | 0 | 0 | 0 | 0 | 0 | 0 | 245948.8237 | 55161.7653 | 0 | 0 | 0 | 0 | 0
2016-07-17 22:00 | 877308.9113 | 0 | 0 | 0 | 0 | 0 | 630088 | 0 | 0 | 0 | 0 | 0 | 0 | 0 | 0 | 0 | 2359880.0228 | 46506709.3546 | 0 | 0 | 0 | 0 | 0 | 0 | 0 | 0 | 0 | 0 | 0 | 0 | 247220.9113 | 0 | 0 | 0 | 0 | 0 | 0
2016-07-17 23:00 | 765503.1898 | 212068.357 | 0 | 0 | 0 | 0 | 622054 | 0 | 0 | 0 | 0 | 0 | 0 | 0 | 0 | 0 | 2659487.7156 | 46521813.1065 | 0 | 0 | 0 | 0 | 0 | 0 | 0 | 0 | 0 | 0 | 0 | 0 | 336637.8571 | 18879.6898 | 0 | 0 | 0 | 0 | 0
2016-07-18 | 555886.2677 | 0 | 0 | 0 | 0 | 0 | 608973 | 0 | 0 | 0 | 0 | 0 | 0 | 0 | 0 | 0 | 2612240.5238 | 46521813.1065 | 0 | 0 | 0 | 0 | 0 | 0 | 0 | 0 | 0 | 0 | 0 | 0 | -53086.7323 | 0 | 0 | 0 | 0 | 0 | 0
2016-07-18 01:00 | 170491.4169 | 262225.5783 | 0 | 0 | 0 | 0 | 595724 | 0 | 0 | 0 | 0 | 0 | 0 | 0 | 0 | 0 | 2467164.2896 | 46521813.1065 | 0 | 0 | 0 | 0 | 0 | 0 | 0 | 0 | 0 | 0 | 0 | 0 | -163007.0048 | 0 | 0 | 0 | 0 | 0 | 0
2016-07-18 02:00 | 5928.646 | 299504.0864 | 0 | 0 | 0 | 0 | 572179 | 0 | 0 | 0 | 0 | 0 | 0 | 0 | 0 | 0 | 2180666.1403 | 46565942.5187 | 0 | 0 | 0 | 0 | 0 | 0 | 0 | 0 | 0 | 0 | 0 | 0 | -321908.0329 | 55161.7653 | 0 | 0 | 0 | 0 | 0
2016-07-18 03:00 | 432.6586 | 324827.3361 | 0 | 0 | 0 | 0 | 540002 | 0 | 0 | 0 | 0 | 0 | 0 | 0 | 0 | 0 | 1940451.7844 | 46610071.9309 | 0 | 0 | 0 | 0 | 0 | 0 | 0 | 0 | 0 | 0 | 0 | 0 | -269903.7706 | 55161.7653 | 0 | 0 | 0 | 0 | 0
2016-07-18 04:00 | 15.3087 | 180161.9568 | 0 | 0 | 0 | 0 | 506806 | 0 | 0 | 0 | 0 | 0 | 0 | 0 | 0 | 0 | 1649752.2107 | 46610071.9309 | 0 | 0 | 0 | 0 | 0 | 0 | 0 | 0 | 0 | 0 | 0 | 0 | -326628.7345 | 0 | 0 | 0 | 0 | 0 | 0
2016-07-18 05:00 | 0 | 340640.7045 | 0 | 0 | 0 | 0 | 477936 | 0 | 0 | 0 | 0 | 0 | 0 | 0 | 0 | 0 | 1478465.4266 | 46654201.3431 | 0 | 0 | 0 | 0 | 0 | 0 | 0 | 0 | 0 | 0 | 0 | 0 | -192457.0608 | 55161.7653 | 0 | 0 | 0 | 0 | 0
2016-07-18 06:00 | 0 | 322189.7221 | 0 | 0 | 0 | 0 | 455072 | 0 | 0 | 0 | 0 | 0 | 0 | 0 | 0 | 0 | 1360200.1993 | 46654201.3431 | 0 | 0 | 0 | 0 | 0 | 0 | 0 | 0 | 0 | 0 | 0 | 0 | -132882.2779 | 0 | 0 | 0 | 0 | 0 | 0
2016-07-18 07:00 | 0 | 296574.9824 | 0 | 0 | 0 | 0 | 438275 | 0 | 0 | 0 | 0 | 0 | 0 | 0 | 0 | 0 | 1234087.1836 | 46654201.3431 | 0 | 0 | 0 | 0 | 0 | 0 | 0 | 0 | 0 | 0 | 0 | 0 | -141700.0176 | 0 | 0 | 0 | 0 | 0 | 0
2016-07-18 08:00 | 0 | 270001.0337 | 0 | 0 | 0 | 0 | 430035 | 0 | 0 | 0 | 0 | 0 | 0 | 0 | 0 | 0 | 1091656.9536 | 46654201.3431 | 0 | 0 | 0 | 0 | 0 | 0 | 0 | 0 | 0 | 0 | 0 | 0 | -160033.9663 | 0 | 0 | 0 | 0 | 0 | 0
2016-07-18 09:00 | 0 | 227111.4835 | 0 | 0 | 0 | 0 | 432780 | 0 | 0 | 0 | 0 | 0 | 0 | 0 | 0 | 0 | 859518.0028 | 46698330.7553 | 0 | 0 | 0 | 0 | 0 | 0 | 0 | 0 | 0 | 0 | 0 | 0 | -260830.2818 | 55161.7653 | 0 | 0 | 0 | 0 | 0
2016-07-18 10:00 | 0 | 206479.5512 | 0 | 0 | 0 | 0 | 446146 | 0 | 0 | 0 | 0 | 0 | 0 | 0 | 0 | 0 | 646214.8633 | 46698330.7553 | 0 | 0 | 0 | 0 | 0 | 0 | 0 | 0 | 0 | 0 | 0 | 0 | -239666.4488 | 0 | 0 | 0 | 0 | 0 | 0
2016-07-18 11:00 | 0 | 193529.6814 | 0 | 0 | 0 | 0 | 466590 | 0 | 0 | 0 | 0 | 0 | 0 | 0 | 0 | 0 | 403191.1798 | 46698330.7553 | 0 | 0 | 0 | 0 | 0 | 0 | 0 | 0 | 0 | 0 | 0 | 0 | -273060.3186 | 0 | 0 | 0 | 0 | 0 | 0
2016-07-18 12:00 | 56642.3754 | 32502.1959 | 0 | 0 | 0 | 0 | 495607 | 0 | 0 | 0 | 0 | 0 | 0 | 0 | 0 | 0 | 41439.6182 | 46698330.7553 | 0 | 0 | 0 | 0 | 0 | 0 | 0 | 0 | 0 | 0 | 0 | 0 | -406462.4287 | 0 | 0 | 0 | 0 | 0 | 0
2016-07-18 13:00 | 340857.9043 | 142769.7269 | 0 | 0 | 0 | 0 | 530189 | 0 | 0 | 0 | 0 | 0 | 0 | 0 | 0 | 0 | 0 | 46698330.7553 | 0 | 0 | 0 | 0 | 0 | 0 | 0 | 0 | 0 | 0 | 0 | 0 | -46561.3688 | 0 | 0 | 0 | 0 | 0 | 0
2016-07-18 14:00 | 632180.7498 | 149540.5726 | 0 | 0 | 0 | 0 | 567488 | 0 | 0 | 0 | 0 | 0 | 0 | 0 | 0 | 0 | 190667.657 | 46698330.7553 | 0 | 0 | 0 | 0 | 0 | 0 | 0 | 0 | 0 | 0 | 0 | 0 | 214233.3224 | 0 | 0 | 0 | 0 | 0 | 0
2016-07-18 15:00 | 800296.34 | 156635.3215 | 0 | 0 | 0 | 0 | 602663 | 0 | 0 | 0 | 0 | 0 | 0 | 0 | 0 | 0 | 456872.7946 | 46742460.1675 | 0 | 0 | 0 | 0 | 0 | 0 | 0 | 0 | 0 | 0 | 0 | 0 | 299106.8963 | 55161.7653 | 0 | 0 | 0 | 0 | 0
2016-07-18 16:00 | 857258.0251 | 0 | 0 | 0 | 0 | 0 | 632805 | 0 | 0 | 0 | 0 | 0 | 0 | 0 | 0 | 0 | 656635.9869 | 46742460.1675 | 0 | 0 | 0 | 0 | 0 | 0 | 0 | 0 | 0 | 0 | 0 | 0 | 224453.0251 | 0 | 0 | 0 | 0 | 0 | 0
2016-07-18 17:00 | 891603.7948 | 0 | 0 | 0 | 0 | 0 | 655699 | 0 | 0 | 0 | 0 | 0 | 0 | 0 | 0 | 0 | 866591.2543 | 46742460.1675 | 0 | 0 | 0 | 0 | 0 | 0 | 0 | 0 | 0 | 0 | 0 | 0 | 235904.7948 | 0 | 0 | 0 | 0 | 0 | 0
2016-07-18 18:00 | 902938.8024 | 177062.8048 | 0 | 0 | 0 | 0 | 671854 | 0 | 0 | 0 | 0 | 0 | 0 | 0 | 0 | 0 | 1180748.6536 | 46786589.5798 | 0 | 0 | 0 | 0 | 0 | 0 | 0 | 0 | 0 | 0 | 0 | 0 | 352985.8419 | 55161.7653 | 0 | 0 | 0 | 0 | 0
2016-07-18 19:00 | 897834.727 | 194089.5706 | 0 | 0 | 0 | 0 | 678778 | 0 | 0 | 0 | 0 | 0 | 0 | 0 | 0 | 0 | 1542500.2152 | 46791936.6748 | 0 | 0 | 0 | 0 | 0 | 0 | 0 | 0 | 0 | 0 | 0 | 0 | 406462.4287 | 6683.8689 | 0 | 0 | 0 | 0 | 0
2016-07-18 20:00 | 931251.9106 | 0 | 0 | 0 | 0 | 0 | 679882 | 0 | 0 | 0 | 0 | 0 | 0 | 0 | 0 | 0 | 1766219.4357 | 46791936.6748 | 0 | 0 | 0 | 0 | 0 | 0 | 0 | 0 | 0 | 0 | 0 | 0 | 251369.9106 | 0 | 0 | 0 | 0 | 0 | 0
2016-07-18 21:00 | 909086.1548 | 0 | 0 | 0 | 0 | 0 | 677977 | 0 | 0 | 0 | 0 | 0 | 0 | 0 | 0 | 0 | 1922812.6124 | 46836066.0871 | 0 | 0 | 0 | 0 | 0 | 0 | 0 | 0 | 0 | 0 | 0 | 0 | 175947.3895 | 55161.7653 | 0 | 0 | 0 | 0 | 0
2016-07-18 22:00 | 854616.8861 | 0 | 0 | 0 | 0 | 0 | 673385 | 0 | 0 | 0 | 0 | 0 | 0 | 0 | 0 | 0 | 2035015.0199 | 46880195.4993 | 0 | 0 | 0 | 0 | 0 | 0 | 0 | 0 | 0 | 0 | 0 | 0 | 126070.1208 | 55161.7653 | 0 | 0 | 0 | 0 | 0
2016-07-18 23:00 | 746735.4987 | 258985.1059 | 0 | 0 | 0 | 0 | 662839 | 0 | 0 | 0 | 0 | 0 | 0 | 0 | 0 | 0 | 2340179.648 | 46880195.4993 | 0 | 0 | 0 | 0 | 0 | 0 | 0 | 0 | 0 | 0 | 0 | 0 | 342881.6046 | 0 | 0 | 0 | 0 | 0 | 0
2016-07-19 | 565895.2281 | 0 | 0 | 0 | 0 | 0 | 645707 | 0 | 0 | 0 | 0 | 0 | 0 | 0 | 0 | 0 | 2220053.1999 | 46924324.9115 | 0 | 0 | 0 | 0 | 0 | 0 | 0 | 0 | 0 | 0 | 0 | 0 | -134973.5372 | 55161.7653 | 0 | 0 | 0 | 0 | 0
2016-07-19 01:00 | 181535.9092 | 319554.4933 | 0 | 0 | 0 | 0 | 626926 | 0 | 0 | 0 | 0 | 0 | 0 | 0 | 0 | 0 | 2108059.5182 | 46924324.9115 | 0 | 0 | 0 | 0 | 0 | 0 | 0 | 0 | 0 | 0 | 0 | 0 | -125835.5974 | 0 | 0 | 0 | 0 | 0 | 0
2016-07-19 02:00 | 5677.3725 | 363045.8872 | 0 | 0 | 0 | 0 | 597364 | 0 | 0 | 0 | 0 | 0 | 0 | 0 | 0 | 0 | 1904569.2593 | 46924324.9115 | 0 | 0 | 0 | 0 | 0 | 0 | 0 | 0 | 0 | 0 | 0 | 0 | -228640.7403 | 0 | 0 | 0 | 0 | 0 | 0
2016-07-19 03:00 | 415.7333 | 390612.4438 | 0 | 0 | 0 | 0 | 558734 | 0 | 0 | 0 | 0 | 0 | 0 | 0 | 0 | 0 | 1706217.1058 | 46968454.3237 | 0 | 0 | 0 | 0 | 0 | 0 | 0 | 0 | 0 | 0 | 0 | 0 | -222867.5882 | 55161.7653 | 0 | 0 | 0 | 0 | 0
2016-07-19 04:00 | 21.4374 | 212082.6854 | 0 | 0 | 0 | 0 | 520670 | 0 | 0 | 0 | 0 | 0 | 0 | 0 | 0 | 0 | 1431593.475 | 46968454.3237 | 0 | 0 | 0 | 0 | 0 | 0 | 0 | 0 | 0 | 0 | 0 | 0 | -308565.8773 | 0 | 0 | 0 | 0 | 0 | 0
2016-07-19 05:00 | 0 | 383728.6848 | 0 | 0 | 0 | 0 | 488298 | 0 | 0 | 0 | 0 | 0 | 0 | 0 | 0 | 0 | 1289432.8134 | 47012583.7359 | 0 | 0 | 0 | 0 | 0 | 0 | 0 | 0 | 0 | 0 | 0 | 0 | -159731.0804 | 55161.7653 | 0 | 0 | 0 | 0 | 0
2016-07-19 06:00 | 0 | 358697.5585 | 0 | 0 | 0 | 0 | 461564 | 0 | 0 | 0 | 0 | 0 | 0 | 0 | 0 | 0 | 1197881.6805 | 47012583.7359 | 0 | 0 | 0 | 0 | 0 | 0 | 0 | 0 | 0 | 0 | 0 | 0 | -102866.4415 | 0 | 0 | 0 | 0 | 0 | 0
2016-07-19 07:00 | 0 | 334189.0372 | 0 | 0 | 0 | 0 | 442848 | 0 | 0 | 0 | 0 | 0 | 0 | 0 | 0 | 0 | 1101175.2036 | 47012583.7359 | 0 | 0 | 0 | 0 | 0 | 0 | 0 | 0 | 0 | 0 | 0 | 0 | -108658.9628 | 0 | 0 | 0 | 0 | 0 | 0
2016-07-19 08:00 | 0 | 311451.7262 | 0 | 0 | 0 | 0 | 433311 | 0 | 0 | 0 | 0 | 0 | 0 | 0 | 0 | 0 | 992720.4499 | 47012583.7359 | 0 | 0 | 0 | 0 | 0 | 0 | 0 | 0 | 0 | 0 | 0 | 0 | -121859.2738 | 0 | 0 | 0 | 0 | 0 | 0
2016-07-19 09:00 | 0 | 263747.7976 | 0 | 0 | 0 | 0 | 435488 | 0 | 0 | 0 | 0 | 0 | 0 | 0 | 0 | 0 | 790777.6987 | 47056713.1481 | 0 | 0 | 0 | 0 | 0 | 0 | 0 | 0 | 0 | 0 | 0 | 0 | -226901.9677 | 55161.7653 | 0 | 0 | 0 | 0 | 0
2016-07-19 10:00 | 0 | 227086.2549 | 0 | 0 | 0 | 0 | 448967 | 0 | 0 | 0 | 0 | 0 | 0 | 0 | 0 | 0 | 593303.8355 | 47056713.1481 | 0 | 0 | 0 | 0 | 0 | 0 | 0 | 0 | 0 | 0 | 0 | 0 | -221880.7451 | 0 | 0 | 0 | 0 | 0 | 0
2016-07-19 11:00 | 0 | 205263.9313 | 0 | 0 | 0 | 0 | 468631 | 0 | 0 | 0 | 0 | 0 | 0 | 0 | 0 | 0 | 309813.1733 | 47100842.5604 | 0 | 0 | 0 | 0 | 0 | 0 | 0 | 0 | 0 | 0 | 0 | 0 | -318528.8339 | 55161.7653 | 0 | 0 | 0 | 0 | 0
2016-07-19 12:00 | 51405.848 | 176220.4685 | 0 | 0 | 0 | 0 | 495509 | 0 | 0 | 0 | 0 | 0 | 0 | 0 | 0 | 0 | 22303.6139 | 47144971.9726 | 0 | 0 | 0 | 0 | 0 | 0 | 0 | 0 | 0 | 0 | 0 | 0 | -323044.4488 | 55161.7653 | 0 | 0 | 0 | 0 | 0
2016-07-19 13:00 | 352623.8507 | 148032.909 | 0 | 0 | 0 | 0 | 525717 | 0 | 0 | 0 | 0 | 0 | 0 | 0 | 0 | 0 | 0 | 47144971.9726 | 0 | 0 | 0 | 0 | 0 | 0 | 0 | 0 | 0 | 0 | 0 | 0 | -25060.2403 | 0 | 0 | 0 | 0 | 0 | 0
2016-07-19 14:00 | 663967.5953 | 0 | 0 | 0 | 0 | 0 | 561169 | 0 | 0 | 0 | 0 | 0 | 0 | 0 | 0 | 0 | 91490.7498 | 47144971.9726 | 0 | 0 | 0 | 0 | 0 | 0 | 0 | 0 | 0 | 0 | 0 | 0 | 102798.5953 | 0 | 0 | 0 | 0 | 0 | 0
2016-07-19 15:00 | 827538.5166 | 0 | 0 | 0 | 0 | 0 | 594934 | 0 | 0 | 0 | 0 | 0 | 0 | 0 | 0 | 0 | 298508.7696 | 47144971.9726 | 0 | 0 | 0 | 0 | 0 | 0 | 0 | 0 | 0 | 0 | 0 | 0 | 232604.5166 | 0 | 0 | 0 | 0 | 0 | 0
2016-07-19 16:00 | 889829.6594 | 0 | 0 | 0 | 0 | 0 | 622824 | 0 | 0 | 0 | 0 | 0 | 0 | 0 | 0 | 0 | 536143.8064 | 47144971.9726 | 0 | 0 | 0 | 0 | 0 | 0 | 0 | 0 | 0 | 0 | 0 | 0 | 267005.6594 | 0 | 0 | 0 | 0 | 0 | 0
2016-07-19 17:00 | 920730.4595 | 130052.9692 | 0 | 0 | 0 | 0 | 644321 | 0 | 0 | 0 | 0 | 0 | 0 | 0 | 0 | 0 | 897895.368 | 47144971.9726 | 0 | 0 | 0 | 0 | 0 | 0 | 0 | 0 | 0 | 0 | 0 | 0 | 406462.4287 | 0 | 0 | 0 | 0 | 0 | 0
2016-07-19 18:00 | 936596.8081 | 0 | 0 | 0 | 0 | 0 | 659831 | 0 | 0 | 0 | 0 | 0 | 0 | 0 | 0 | 0 | 1144216.9372 | 47144971.9726 | 0 | 0 | 0 | 0 | 0 | 0 | 0 | 0 | 0 | 0 | 0 | 0 | 276765.8081 | 0 | 0 | 0 | 0 | 0 | 0
2016-07-19 19:00 | 938771.435 | 0 | 0 | 0 | 0 | 0 | 669705 | 0 | 0 | 0 | 0 | 0 | 0 | 0 | 0 | 0 | 1334592.0932 | 47189101.3848 | 0 | 0 | 0 | 0 | 0 | 0 | 0 | 0 | 0 | 0 | 0 | 0 | 213904.6697 | 55161.7653 | 0 | 0 | 0 | 0 | 0
2016-07-19 20:00 | 957755.229 | 125443.1997 | 0 | 0 | 0 | 0 | 676736 | 0 | 0 | 0 | 0 | 0 | 0 | 0 | 0 | 0 | 1696343.6548 | 47189101.3848 | 0 | 0 | 0 | 0 | 0 | 0 | 0 | 0 | 0 | 0 | 0 | 0 | 406462.4287 | 0 | 0 | 0 | 0 | 0 | 0
2016-07-19 21:00 | 922488.8811 | 0 | 0 | 0 | 0 | 0 | 678202 | 0 | 0 | 0 | 0 | 0 | 0 | 0 | 0 | 0 | 1864665.0079 | 47233230.797 | 0 | 0 | 0 | 0 | 0 | 0 | 0 | 0 | 0 | 0 | 0 | 0 | 189125.1158 | 55161.7653 | 0 | 0 | 0 | 0 | 0
2016-07-19 22:00 | 856153.6072 | 236929.3631 | 0 | 0 | 0 | 0 | 671340 | 0 | 0 | 0 | 0 | 0 | 0 | 0 | 0 | 0 | 2226416.5695 | 47245455.2303 | 0 | 0 | 0 | 0 | 0 | 0 | 0 | 0 | 0 | 0 | 0 | 0 | 406462.4287 | 15280.5416 | 0 | 0 | 0 | 0 | 0
2016-07-19 23:00 | 743894.9105 | 0 | 0 | 0 | 0 | 0 | 655422 | 0 | 0 | 0 | 0 | 0 | 0 | 0 | 0 | 0 | 2305157.4598 | 47245455.2303 | 0 | 0 | 0 | 0 | 0 | 0 | 0 | 0 | 0 | 0 | 0 | 0 | 88472.9105 | 0 | 0 | 0 | 0 | 0 | 0
2016-07-20 | 548116.1552 | 272765.5884 | 0 | 0 | 0 | 0 | 636565 | 0 | 0 | 0 | 0 | 0 | 0 | 0 | 0 | 0 | 2420105.3905 | 47289584.6425 | 0 | 0 | 0 | 0 | 0 | 0 | 0 | 0 | 0 | 0 | 0 | 0 | 129154.9783 | 55161.7653 | 0 | 0 | 0 | 0 | 0
2016-07-20 01:00 | 177432.9299 | 34623.6414 | 0 | 0 | 0 | 0 | 618519 | 0 | 0 | 0 | 0 | 0 | 0 | 0 | 0 | 0 | 2058353.8289 | 47289584.6425 | 0 | 0 | 0 | 0 | 0 | 0 | 0 | 0 | 0 | 0 | 0 | 0 | -406462.4287 | 0 | 0 | 0 | 0 | 0 | 0
2016-07-20 02:00 | 5601.1256 | 177665.4457 | 0 | 0 | 0 | 0 | 589729 | 0 | 0 | 0 | 0 | 0 | 0 | 0 | 0 | 0 | 1696602.2674 | 47289584.6425 | 0 | 0 | 0 | 0 | 0 | 0 | 0 | 0 | 0 | 0 | 0 | 0 | -406462.4287 | 0 | 0 | 0 | 0 | 0 | 0
2016-07-20 03:00 | 433.2108 | 405802.4432 | 0 | 0 | 0 | 0 | 552048 | 0 | 0 | 0 | 0 | 0 | 0 | 0 | 0 | 0 | 1517735.3084 | 47333714.0547 | 0 | 0 | 0 | 0 | 0 | 0 | 0 | 0 | 0 | 0 | 0 | 0 | -200974.1112 | 55161.7653 | 0 | 0 | 0 | 0 | 0
2016-07-20 04:00 | 15.2905 | 107927.2808 | 0 | 0 | 0 | 0 | 514405 | 0 | 0 | 0 | 0 | 0 | 0 | 0 | 0 | 0 | 1155983.7468 | 47333714.0547 | 0 | 0 | 0 | 0 | 0 | 0 | 0 | 0 | 0 | 0 | 0 | 0 | -406462.4287 | 0 | 0 | 0 | 0 | 0 | 0
2016-07-20 05:00 | 0 | 402854.0413 | 0 | 0 | 0 | 0 | 482657 | 0 | 0 | 0 | 0 | 0 | 0 | 0 | 0 | 0 | 1035865.1425 | 47377843.4669 | 0 | 0 | 0 | 0 | 0 | 0 | 0 | 0 | 0 | 0 | 0 | 0 | -134964.724 | 55161.7653 | 0 | 0 | 0 | 0 | 0
2016-07-20 06:00 | 0 | 388820.199 | 0 | 0 | 0 | 0 | 456339 | 0 | 0 | 0 | 0 | 0 | 0 | 0 | 0 | 0 | 975773.4096 | 47377843.4669 | 0 | 0 | 0 | 0 | 0 | 0 | 0 | 0 | 0 | 0 | 0 | 0 | -67518.801 | 0 | 0 | 0 | 0 | 0 | 0
2016-07-20 07:00 | 0 | 375147.2847 | 0 | 0 | 0 | 0 | 437311 | 0 | 0 | 0 | 0 | 0 | 0 | 0 | 0 | 0 | 920447.703 | 47377843.4669 | 0 | 0 | 0 | 0 | 0 | 0 | 0 | 0 | 0 | 0 | 0 | 0 | -62163.7153 | 0 | 0 | 0 | 0 | 0 | 0
2016-07-20 08:00 | 0 | 356753.8305 | 0 | 0 | 0 | 0 | 427406 | 0 | 0 | 0 | 0 | 0 | 0 | 0 | 0 | 0 | 857567.2721 | 47377843.4669 | 0 | 0 | 0 | 0 | 0 | 0 | 0 | 0 | 0 | 0 | 0 | 0 | -70652.1695 | 0 | 0 | 0 | 0 | 0 | 0
2016-07-20 09:00 | 0 | 360171.2636 | 0 | 0 | 0 | 0 | 429429 | 0 | 0 | 0 | 0 | 0 | 0 | 0 | 0 | 0 | 746833.9156 | 47421972.8791 | 0 | 0 | 0 | 0 | 0 | 0 | 0 | 0 | 0 | 0 | 0 | 0 | -124419.5017 | 55161.7653 | 0 | 0 | 0 | 0 | 0
2016-07-20 10:00 | 0 | 306827.8531 | 0 | 0 | 0 | 0 | 441816 | 0 | 0 | 0 | 0 | 0 | 0 | 0 | 0 | 0 | 626694.4649 | 47421972.8791 | 0 | 0 | 0 | 0 | 0 | 0 | 0 | 0 | 0 | 0 | 0 | 0 | -134988.1469 | 0 | 0 | 0 | 0 | 0 | 0
2016-07-20 11:00 | 0 | 266346.3797 | 0 | 0 | 0 | 0 | 460581 | 0 | 0 | 0 | 0 | 0 | 0 | 0 | 0 | 0 | 404731.6817 | 47466102.2913 | 0 | 0 | 0 | 0 | 0 | 0 | 0 | 0 | 0 | 0 | 0 | 0 | -249396.3856 | 55161.7653 | 0 | 0 | 0 | 0 | 0
2016-07-20 12:00 | 56041.8571 | 219415.5633 | 0 | 0 | 0 | 0 | 486874 | 0 | 0 | 0 | 0 | 0 | 0 | 0 | 0 | 0 | 167476.9548 | 47510231.7036 | 0 | 0 | 0 | 0 | 0 | 0 | 0 | 0 | 0 | 0 | 0 | 0 | -266578.3449 | 55161.7653 | 0 | 0 | 0 | 0 | 0
2016-07-20 13:00 | 360959.3188 | 167144.2954 | 0 | 0 | 0 | 0 | 517655 | 0 | 0 | 0 | 0 | 0 | 0 | 0 | 0 | 0 | 176776.2214 | 47510231.7036 | 0 | 0 | 0 | 0 | 0 | 0 | 0 | 0 | 0 | 0 | 0 | 0 | 10448.6142 | 0 | 0 | 0 | 0 | 0 | 0
2016-07-20 14:00 | 667167.7657 | 165723.9213 | 0 | 0 | 0 | 0 | 552701 | 0 | 0 | 0 | 0 | 0 | 0 | 0 | 0 | 0 | 377051.9618 | 47554361.1158 | 0 | 0 | 0 | 0 | 0 | 0 | 0 | 0 | 0 | 0 | 0 | 0 | 225028.9217 | 55161.7653 | 0 | 0 | 0 | 0 | 0
2016-07-20 15:00 | 828595.437 | 0 | 0 | 0 | 0 | 0 | 587835 | 0 | 0 | 0 | 0 | 0 | 0 | 0 | 0 | 0 | 591328.7508 | 47554361.1158 | 0 | 0 | 0 | 0 | 0 | 0 | 0 | 0 | 0 | 0 | 0 | 0 | 240760.437 | 0 | 0 | 0 | 0 | 0 | 0
2016-07-20 16:00 | 887761.5267 | 156888.9246 | 0 | 0 | 0 | 0 | 618472 | 0 | 0 | 0 | 0 | 0 | 0 | 0 | 0 | 0 | 921533.6014 | 47598490.528 | 0 | 0 | 0 | 0 | 0 | 0 | 0 | 0 | 0 | 0 | 0 | 0 | 371016.6861 | 55161.7653 | 0 | 0 | 0 | 0 | 0
2016-07-20 17:00 | 917806.7044 | 0 | 0 | 0 | 0 | 0 | 645401 | 0 | 0 | 0 | 0 | 0 | 0 | 0 | 0 | 0 | 1163974.6783 | 47598490.528 | 0 | 0 | 0 | 0 | 0 | 0 | 0 | 0 | 0 | 0 | 0 | 0 | 272405.7044 | 0 | 0 | 0 | 0 | 0 | 0
2016-07-20 18:00 | 939500.5115 | 0 | 0 | 0 | 0 | 0 | 666420 | 0 | 0 | 0 | 0 | 0 | 0 | 0 | 0 | 0 | 1357922.3625 | 47642619.9402 | 0 | 0 | 0 | 0 | 0 | 0 | 0 | 0 | 0 | 0 | 0 | 0 | 217918.7462 | 55161.7653 | 0 | 0 | 0 | 0 | 0
2016-07-20 19:00 | 947285.4716 | 0 | 0 | 0 | 0 | 0 | 681326 | 0 | 0 | 0 | 0 | 0 | 0 | 0 | 0 | 0 | 1594626.2922 | 47642619.9402 | 0 | 0 | 0 | 0 | 0 | 0 | 0 | 0 | 0 | 0 | 0 | 0 | 265959.4716 | 0 | 0 | 0 | 0 | 0 | 0
2016-07-20 20:00 | 952697.9301 | 0 | 0 | 0 | 0 | 0 | 691916 | 0 | 0 | 0 | 0 | 0 | 0 | 0 | 0 | 0 | 1826722.21 | 47642619.9402 | 0 | 0 | 0 | 0 | 0 | 0 | 0 | 0 | 0 | 0 | 0 | 0 | 260781.9301 | 0 | 0 | 0 | 0 | 0 | 0
2016-07-20 21:00 | 916244.8307 | 0 | 0 | 0 | 0 | 0 | 696978 | 0 | 0 | 0 | 0 | 0 | 0 | 0 | 0 | 0 | 1972775.7183 | 47686749.3524 | 0 | 0 | 0 | 0 | 0 | 0 | 0 | 0 | 0 | 0 | 0 | 0 | 164105.0655 | 55161.7653 | 0 | 0 | 0 | 0 | 0
2016-07-20 22:00 | 857139.9729 | 0 | 0 | 0 | 0 | 0 | 691384 | 0 | 0 | 0 | 0 | 0 | 0 | 0 | 0 | 0 | 2120298.5342 | 47686749.3524 | 0 | 0 | 0 | 0 | 0 | 0 | 0 | 0 | 0 | 0 | 0 | 0 | 165755.9729 | 0 | 0 | 0 | 0 | 0 | 0
2016-07-20 23:00 | 736689.4949 | 247518.9538 | 0 | 0 | 0 | 0 | 678219 | 0 | 0 | 0 | 0 | 0 | 0 | 0 | 0 | 0 | 2392629.1435 | 47686749.3524 | 0 | 0 | 0 | 0 | 0 | 0 | 0 | 0 | 0 | 0 | 0 | 0 | 305989.4487 | 0 | 0 | 0 | 0 | 0 | 0
2016-07-21 | 535751.7794 | 0 | 0 | 0 | 0 | 0 | 659397 | 0 | 0 | 0 | 0 | 0 | 0 | 0 | 0 | 0 | 2233490.9261 | 47730878.7646 | 0 | 0 | 0 | 0 | 0 | 0 | 0 | 0 | 0 | 0 | 0 | 0 | -178806.9858 | 55161.7653 | 0 | 0 | 0 | 0 | 0
2016-07-21 01:00 | 182045.4936 | 327563.0635 | 0 | 0 | 0 | 0 | 640391 | 0 | 0 | 0 | 0 | 0 | 0 | 0 | 0 | 0 | 2117094.5519 | 47730878.7646 | 0 | 0 | 0 | 0 | 0 | 0 | 0 | 0 | 0 | 0 | 0 | 0 | -130782.4429 | 0 | 0 | 0 | 0 | 0 | 0
2016-07-21 02:00 | 5375.1836 | 390628.9637 | 0 | 0 | 0 | 0 | 611187 | 0 | 0 | 0 | 0 | 0 | 0 | 0 | 0 | 0 | 1925581.813 | 47730878.7646 | 0 | 0 | 0 | 0 | 0 | 0 | 0 | 0 | 0 | 0 | 0 | 0 | -215182.8527 | 0 | 0 | 0 | 0 | 0 | 0
2016-07-21 03:00 | 424.6572 | 426982.5737 | 0 | 0 | 0 | 0 | 572027 | 0 | 0 | 0 | 0 | 0 | 0 | 0 | 0 | 0 | 1747776.2475 | 47775008.1768 | 0 | 0 | 0 | 0 | 0 | 0 | 0 | 0 | 0 | 0 | 0 | 0 | -199781.5343 | 55161.7653 | 0 | 0 | 0 | 0 | 0
2016-07-21 04:00 | 22.0546 | 404139.4661 | 0 | 0 | 0 | 0 | 533254 | 0 | 0 | 0 | 0 | 0 | 0 | 0 | 0 | 0 | 1632883.9409 | 47775008.1768 | 0 | 0 | 0 | 0 | 0 | 0 | 0 | 0 | 0 | 0 | 0 | 0 | -129092.4792 | 0 | 0 | 0 | 0 | 0 | 0
2016-07-21 05:00 | 0 | 420423.2893 | 0 | 0 | 0 | 0 | 498740 | 0 | 0 | 0 | 0 | 0 | 0 | 0 | 0 | 0 | 1514088.0974 | 47819137.5891 | 0 | 0 | 0 | 0 | 0 | 0 | 0 | 0 | 0 | 0 | 0 | 0 | -133478.4759 | 55161.7653 | 0 | 0 | 0 | 0 | 0
2016-07-21 06:00 | 0 | 402665.2802 | 0 | 0 | 0 | 0 | 470257 | 0 | 0 | 0 | 0 | 0 | 0 | 0 | 0 | 0 | 1453931.4667 | 47819137.5891 | 0 | 0 | 0 | 0 | 0 | 0 | 0 | 0 | 0 | 0 | 0 | 0 | -67591.7198 | 0 | 0 | 0 | 0 | 0 | 0
2016-07-21 07:00 | 0 | 380827.1858 | 0 | 0 | 0 | 0 | 449749 | 0 | 0 | 0 | 0 | 0 | 0 | 0 | 0 | 0 | 1343497.0811 | 47863267.0013 | 0 | 0 | 0 | 0 | 0 | 0 | 0 | 0 | 0 | 0 | 0 | 0 | -124083.5794 | 55161.7653 | 0 | 0 | 0 | 0 | 0
2016-07-21 08:00 | 0 | 351863.7393 | 0 | 0 | 0 | 0 | 438554 | 0 | 0 | 0 | 0 | 0 | 0 | 0 | 0 | 0 | 1266342.749 | 47863267.0013 | 0 | 0 | 0 | 0 | 0 | 0 | 0 | 0 | 0 | 0 | 0 | 0 | -86690.2607 | 0 | 0 | 0 | 0 | 0 | 0
2016-07-21 09:00 | 0 | 369149.582 | 0 | 0 | 0 | 0 | 440488 | 0 | 0 | 0 | 0 | 0 | 0 | 0 | 0 | 0 | 1153757.5859 | 47907396.4135 | 0 | 0 | 0 | 0 | 0 | 0 | 0 | 0 | 0 | 0 | 0 | 0 | -126500.1833 | 55161.7653 | 0 | 0 | 0 | 0 | 0
2016-07-21 10:00 | 0 | 297655.076 | 0 | 0 | 0 | 0 | 453335 | 0 | 0 | 0 | 0 | 0 | 0 | 0 | 0 | 0 | 1015202.4535 | 47907396.4135 | 0 | 0 | 0 | 0 | 0 | 0 | 0 | 0 | 0 | 0 | 0 | 0 | -155679.924 | 0 | 0 | 0 | 0 | 0 | 0
2016-07-21 11:00 | 0 | 246530.4679 | 0 | 0 | 0 | 0 | 472775 | 0 | 0 | 0 | 0 | 0 | 0 | 0 | 0 | 0 | 764750.8489 | 47951525.8257 | 0 | 0 | 0 | 0 | 0 | 0 | 0 | 0 | 0 | 0 | 0 | 0 | -281406.2973 | 55161.7653 | 0 | 0 | 0 | 0 | 0
2016-07-21 12:00 | 55617.6121 | 193809.5398 | 0 | 0 | 0 | 0 | 499350 | 0 | 0 | 0 | 0 | 0 | 0 | 0 | 0 | 0 | 493225.543 | 47995655.2379 | 0 | 0 | 0 | 0 | 0 | 0 | 0 | 0 | 0 | 0 | 0 | 0 | -305084.6134 | 55161.7653 | 0 | 0 | 0 | 0 | 0
2016-07-21 13:00 | 360998.6445 | 0 | 0 | 0 | 0 | 0 | 533096 | 0 | 0 | 0 | 0 | 0 | 0 | 0 | 0 | 0 | 340058.8966 | 47995655.2379 | 0 | 0 | 0 | 0 | 0 | 0 | 0 | 0 | 0 | 0 | 0 | 0 | -172097.3555 | 0 | 0 | 0 | 0 | 0 | 0
2016-07-21 14:00 | 670727.3436 | 142326.9652 | 0 | 0 | 0 | 0 | 571530 | 0 | 0 | 0 | 0 | 0 | 0 | 0 | 0 | 0 | 505921.5604 | 48039784.6501 | 0 | 0 | 0 | 0 | 0 | 0 | 0 | 0 | 0 | 0 | 0 | 0 | 186362.5435 | 55161.7653 | 0 | 0 | 0 | 0 | 0
2016-07-21 15:00 | 829899.8011 | 131545.2043 | 0 | 0 | 0 | 0 | 609171 | 0 | 0 | 0 | 0 | 0 | 0 | 0 | 0 | 0 | 819445.4252 | 48039784.6501 | 0 | 0 | 0 | 0 | 0 | 0 | 0 | 0 | 0 | 0 | 0 | 0 | 352274.0055 | 0 | 0 | 0 | 0 | 0 | 0
2016-07-21 16:00 | 886564.6616 | 0 | 0 | 0 | 0 | 0 | 640721 | 0 | 0 | 0 | 0 | 0 | 0 | 0 | 0 | 0 | 989152.3129 | 48083914.0624 | 0 | 0 | 0 | 0 | 0 | 0 | 0 | 0 | 0 | 0 | 0 | 0 | 190681.8963 | 55161.7653 | 0 | 0 | 0 | 0 | 0
2016-07-21 17:00 | 914365.3466 | 117039.1554 | 0 | 0 | 0 | 0 | 668011 | 0 | 0 | 0 | 0 | 0 | 0 | 0 | 0 | 0 | 1312572.5296 | 48083914.0624 | 0 | 0 | 0 | 0 | 0 | 0 | 0 | 0 | 0 | 0 | 0 | 0 | 363393.5019 | 0 | 0 | 0 | 0 | 0 | 0
2016-07-21 18:00 | 925930.1669 | 120638.1303 | 0 | 0 | 0 | 0 | 687574 | 0 | 0 | 0 | 0 | 0 | 0 | 0 | 0 | 0 | 1582983.483 | 48128043.4746 | 0 | 0 | 0 | 0 | 0 | 0 | 0 | 0 | 0 | 0 | 0 | 0 | 303832.5319 | 55161.7653 | 0 | 0 | 0 | 0 | 0
2016-07-21 19:00 | 944754.8311 | 128959.8225 | 0 | 0 | 0 | 0 | 699093 | 0 | 0 | 0 | 0 | 0 | 0 | 0 | 0 | 0 | 1867302.7836 | 48172172.8868 | 0 | 0 | 0 | 0 | 0 | 0 | 0 | 0 | 0 | 0 | 0 | 0 | 319459.8883 | 55161.7653 | 0 | 0 | 0 | 0 | 0
2016-07-21 20:00 | 946394.2504 | 0 | 0 | 0 | 0 | 0 | 706996 | 0 | 0 | 0 | 0 | 0 | 0 | 0 | 0 | 0 | 2080367.2264 | 48172172.8868 | 0 | 0 | 0 | 0 | 0 | 0 | 0 | 0 | 0 | 0 | 0 | 0 | 239398.2504 | 0 | 0 | 0 | 0 | 0 | 0
2016-07-21 21:00 | 929902.9527 | 125646.8481 | 0 | 0 | 0 | 0 | 708155 | 0 | 0 | 0 | 0 | 0 | 0 | 0 | 0 | 0 | 2340454.6281 | 48216302.299 | 0 | 0 | 0 | 0 | 0 | 0 | 0 | 0 | 0 | 0 | 0 | 0 | 292233.0355 | 55161.7653 | 0 | 0 | 0 | 0 | 0
2016-07-21 22:00 | 875784.346 | 131284.6457 | 0 | 0 | 0 | 0 | 703672 | 0 | 0 | 0 | 0 | 0 | 0 | 0 | 0 | 0 | 2610477.9507 | 48216302.299 | 0 | 0 | 0 | 0 | 0 | 0 | 0 | 0 | 0 | 0 | 0 | 0 | 303396.9917 | 0 | 0 | 0 | 0 | 0 | 0
2016-07-21 23:00 | 745341.1516 | 0 | 0 | 0 | 0 | 0 | 690274 | 0 | 0 | 0 | 0 | 0 | 0 | 0 | 0 | 0 | 2659487.7156 | 48216302.299 | 0 | 0 | 0 | 0 | 0 | 0 | 0 | 0 | 0 | 0 | 0 | 0 | 55067.1516 | 0 | 0 | 0 | 0 | 0 | 0
2016-07-22 | 547065.6058 | 125809.3942 | 0 | 0 | 0 | 0 | 672875 | 0 | 0 | 0 | 0 | 0 | 0 | 0 | 0 | 0 | 2659487.7156 | 48216302.299 | 0 | 0 | 0 | 0 | 0 | 0 | 0 | 0 | 0 | 0 | 0 | 0 | 0 | 0 | 0 | 0 | 0 | 0 | 0
2016-07-22 01:00 | 162442.751 | 195288.5443 | 0 | 0 | 0 | 0 | 654666 | 0 | 0 | 0 | 0 | 0 | 0 | 0 | 0 | 0 | 2395215.8284 | 48216302.299 | 0 | 0 | 0 | 0 | 0 | 0 | 0 | 0 | 0 | 0 | 0 | 0 | -296934.7047 | 0 | 0 | 0 | 0 | 0 | 0
2016-07-22 02:00 | 5570.8553 | 245359.6493 | 0 | 0 | 0 | 0 | 622878 | 0 | 0 | 0 | 0 | 0 | 0 | 0 | 0 | 0 | 2204248.9353 | 47944961.0015 | 0 | 0 | 0 | 0 | 0 | 0 | 0 | 0 | 0 | 0 | 0 | 0 | -214569.5428 | 0 | 271341.2975 | 0 | 0 | 0 | 0
2016-07-22 03:00 | 411.2873 | 274694.2752 | 0 | 0 | 0 | 0 | 585323 | 0 | 0 | 0 | 0 | 0 | 0 | 0 | 0 | 0 | 1928155.416 | 47944961.0015 | 0 | 0 | 0 | 0 | 0 | 0 | 0 | 0 | 0 | 0 | 0 | 0 | -310217.4375 | 0 | 0 | 0 | 0 | 0 | 0
2016-07-22 04:00 | 16.6833 | 282526.3478 | 0 | 0 | 0 | 0 | 547793 | 0 | 0 | 0 | 0 | 0 | 0 | 0 | 0 | 0 | 1692082.9436 | 47944961.0015 | 0 | 0 | 0 | 0 | 0 | 0 | 0 | 0 | 0 | 0 | 0 | 0 | -265249.9689 | 0 | 0 | 0 | 0 | 0 | 0
2016-07-22 05:00 | 0 | 279963.7514 | 0 | 0 | 0 | 0 | 512625 | 0 | 0 | 0 | 0 | 0 | 0 | 0 | 0 | 0 | 1485014.4324 | 47944961.0015 | 0 | 0 | 0 | 0 | 0 | 0 | 0 | 0 | 0 | 0 | 0 | 0 | -232661.2486 | 0 | 0 | 0 | 0 | 0 | 0
2016-07-22 06:00 | 0 | 266729.3386 | 0 | 0 | 0 | 0 | 483330 | 0 | 0 | 0 | 0 | 0 | 0 | 0 | 0 | 0 | 1292239.8437 | 47944961.0015 | 0 | 0 | 0 | 0 | 0 | 0 | 0 | 0 | 0 | 0 | 0 | 0 | -216600.6614 | 0 | 0 | 0 | 0 | 0 | 0
2016-07-22 07:00 | 0 | 245829.3003 | 0 | 0 | 0 | 0 | 462741 | 0 | 0 | 0 | 0 | 0 | 0 | 0 | 0 | 0 | 1099188.431 | 47944961.0015 | 0 | 0 | 0 | 0 | 0 | 0 | 0 | 0 | 0 | 0 | 0 | 0 | -216911.6997 | 0 | 0 | 0 | 0 | 0 | 0
2016-07-22 08:00 | 0 | 224724.5102 | 0 | 0 | 0 | 0 | 451233 | 0 | 0 | 0 | 0 | 0 | 0 | 0 | 0 | 0 | 897595.8751 | 47944961.0015 | 0 | 0 | 0 | 0 | 0 | 0 | 0 | 0 | 0 | 0 | 0 | 0 | -226508.4898 | 0 | 0 | 0 | 0 | 0 | 0
2016-07-22 09:00 | 0 | 208816.197 | 0 | 0 | 0 | 0 | 451810 | 0 | 0 | 0 | 0 | 0 | 0 | 0 | 0 | 0 | 681331.3904 | 47944961.0015 | 0 | 0 | 0 | 0 | 0 | 0 | 0 | 0 | 0 | 0 | 0 | 0 | -242993.803 | 0 | 0 | 0 | 0 | 0 | 0
2016-07-22 10:00 | 0 | 178981.7684 | 0 | 0 | 0 | 0 | 463057 | 0 | 0 | 0 | 0 | 0 | 0 | 0 | 0 | 0 | 428504.4343 | 47944961.0015 | 0 | 0 | 0 | 0 | 0 | 0 | 0 | 0 | 0 | 0 | 0 | 0 | -284075.2316 | 0 | 0 | 0 | 0 | 0 | 0
2016-07-22 11:00 | 0 | 157344.3589 | 0 | 0 | 0 | 0 | 480339 | 0 | 0 | 0 | 0 | 0 | 0 | 0 | 0 | 0 | 281105.5815 | 47673619.7039 | 0 | 0 | 0 | 0 | 0 | 0 | 0 | 0 | 0 | 0 | 0 | 0 | -165616.6885 | 0 | 271341.2975 | 0 | 0 | 0 | 0
2016-07-22 12:00 | 54715.698 | 131238.2921 | 0 | 0 | 0 | 0 | 506206 | 0 | 0 | 0 | 0 | 0 | 0 | 0 | 0 | 0 | 0 | 47666028.2525 | 0 | 0 | 0 | 0 | 0 | 0 | 0 | 0 | 0 | 0 | 0 | 0 | -315848.968 | 0 | 7591.4515 | 0 | 0 | 0 | 0
2016-07-22 13:00 | 364586.5134 | 97533.1795 | 0 | 0 | 0 | 0 | 540344 | 0 | 0 | 0 | 0 | 0 | 0 | 0 | 0 | 0 | 0 | 47531158.7575 | 0 | 0 | 0 | 0 | 0 | 0 | 0 | 0 | 0 | 0 | 0 | 0 | 0 | 0 | 134869.495 | 0 | 0 | 0 | 0
2016-07-22 14:00 | 673023.1097 | 94019.1811 | 0 | 0 | 0 | 0 | 574745 | 0 | 0 | 0 | 0 | 0 | 0 | 0 | 0 | 0 | 122050.6177 | 47575288.1697 | 0 | 0 | 0 | 0 | 0 | 0 | 0 | 0 | 0 | 0 | 0 | 0 | 137135.5255 | 55161.7653 | 0 | 0 | 0 | 0 | 0
2016-07-22 15:00 | 830772.1168 | 96405.5471 | 0 | 0 | 0 | 0 | 611626 | 0 | 0 | 0 | 0 | 0 | 0 | 0 | 0 | 0 | 402891.5986 | 47575288.1697 | 0 | 0 | 0 | 0 | 0 | 0 | 0 | 0 | 0 | 0 | 0 | 0 | 315551.6639 | 0 | 0 | 0 | 0 | 0 | 0
2016-07-22 16:00 | 889893.306 | 0 | 0 | 0 | 0 | 0 | 643805 | 0 | 0 | 0 | 0 | 0 | 0 | 0 | 0 | 0 | 572816.2199 | 47619417.5819 | 0 | 0 | 0 | 0 | 0 | 0 | 0 | 0 | 0 | 0 | 0 | 0 | 190926.5407 | 55161.7653 | 0 | 0 | 0 | 0 | 0
2016-07-22 17:00 | 923079.9979 | 118328.575 | 0 | 0 | 0 | 0 | 669636 | 0 | 0 | 0 | 0 | 0 | 0 | 0 | 0 | 0 | 903693.8097 | 47619417.5819 | 0 | 0 | 0 | 0 | 0 | 0 | 0 | 0 | 0 | 0 | 0 | 0 | 371772.5729 | 0 | 0 | 0 | 0 | 0 | 0
2016-07-22 18:00 | 932957.5557 | 137856.2337 | 0 | 0 | 0 | 0 | 689538 | 0 | 0 | 0 | 0 | 0 | 0 | 0 | 0 | 0 | 1193935.2912 | 47663546.9941 | 0 | 0 | 0 | 0 | 0 | 0 | 0 | 0 | 0 | 0 | 0 | 0 | 326114.0242 | 55161.7653 | 0 | 0 | 0 | 0 | 0
2016-07-22 19:00 | 949252.6082 | 153629.7766 | 0 | 0 | 0 | 0 | 702510 | 0 | 0 | 0 | 0 | 0 | 0 | 0 | 0 | 0 | 1501172.7426 | 47707676.4063 | 0 | 0 | 0 | 0 | 0 | 0 | 0 | 0 | 0 | 0 | 0 | 0 | 345210.6195 | 55161.7653 | 0 | 0 | 0 | 0 | 0
2016-07-22 20:00 | 961311.6418 | 0 | 0 | 0 | 0 | 0 | 709819 | 0 | 0 | 0 | 0 | 0 | 0 | 0 | 0 | 0 | 1725001.1938 | 47707676.4063 | 0 | 0 | 0 | 0 | 0 | 0 | 0 | 0 | 0 | 0 | 0 | 0 | 251492.6418 | 0 | 0 | 0 | 0 | 0 | 0
2016-07-22 21:00 | 943077.4771 | 176282.2895 | 0 | 0 | 0 | 0 | 711442 | 0 | 0 | 0 | 0 | 0 | 0 | 0 | 0 | 0 | 2038954.0349 | 47751805.8185 | 0 | 0 | 0 | 0 | 0 | 0 | 0 | 0 | 0 | 0 | 0 | 0 | 352756.0013 | 55161.7653 | 0 | 0 | 0 | 0 | 0
2016-07-22 22:00 | 884992.9162 | 199722.6985 | 0 | 0 | 0 | 0 | 706132 | 0 | 0 | 0 | 0 | 0 | 0 | 0 | 0 | 0 | 2375893.452 | 47751805.8185 | 0 | 0 | 0 | 0 | 0 | 0 | 0 | 0 | 0 | 0 | 0 | 0 | 378583.6147 | 0 | 0 | 0 | 0 | 0 | 0
2016-07-22 23:00 | 766309.6409 | 208395.1448 | 0 | 0 | 0 | 0 | 692225 | 0 | 0 | 0 | 0 | 0 | 0 | 0 | 0 | 0 | 2578206.4902 | 47795935.2308 | 0 | 0 | 0 | 0 | 0 | 0 | 0 | 0 | 0 | 0 | 0 | 0 | 227318.0204 | 55161.7653 | 0 | 0 | 0 | 0 | 0
2016-07-23 | 534173.264 | 0 | 0 | 0 | 0 | 0 | 671763 | 0 | 0 | 0 | 0 | 0 | 0 | 0 | 0 | 0 | 2455751.6252 | 47795935.2308 | 0 | 0 | 0 | 0 | 0 | 0 | 0 | 0 | 0 | 0 | 0 | 0 | -137589.736 | 0 | 0 | 0 | 0 | 0 | 0
2016-07-23 01:00 | 158333.1599 | 211634.682 | 0 | 0 | 0 | 0 | 651983 | 0 | 0 | 0 | 0 | 0 | 0 | 0 | 0 | 0 | 2204758.1345 | 47795935.2308 | 0 | 0 | 0 | 0 | 0 | 0 | 0 | 0 | 0 | 0 | 0 | 0 | -282015.1581 | 0 | 0 | 0 | 0 | 0 | 0
2016-07-23 02:00 | 5372.2594 | 323978.2107 | 0 | 0 | 0 | 0 | 622735 | 0 | 0 | 0 | 0 | 0 | 0 | 0 | 0 | 0 | 1894551.9317 | 47840064.643 | 0 | 0 | 0 | 0 | 0 | 0 | 0 | 0 | 0 | 0 | 0 | 0 | -348546.2952 | 55161.7653 | 0 | 0 | 0 | 0 | 0
2016-07-23 03:00 | 396.6341 | 178575.9371 | 0 | 0 | 0 | 0 | 585435 | 0 | 0 | 0 | 0 | 0 | 0 | 0 | 0 | 0 | 1532800.3702 | 47840064.643 | 0 | 0 | 0 | 0 | 0 | 0 | 0 | 0 | 0 | 0 | 0 | 0 | -406462.4287 | 0 | 0 | 0 | 0 | 0 | 0
2016-07-23 04:00 | 17.5295 | 376783.1682 | 0 | 0 | 0 | 0 | 548300 | 0 | 0 | 0 | 0 | 0 | 0 | 0 | 0 | 0 | 1380165.9912 | 47840064.643 | 0 | 0 | 0 | 0 | 0 | 0 | 0 | 0 | 0 | 0 | 0 | 0 | -171499.3022 | 0 | 0 | 0 | 0 | 0 | 0
2016-07-23 05:00 | 0 | 382585.2452 | 0 | 0 | 0 | 0 | 513775 | 0 | 0 | 0 | 0 | 0 | 0 | 0 | 0 | 0 | 1214313.1383 | 47884194.0552 | 0 | 0 | 0 | 0 | 0 | 0 | 0 | 0 | 0 | 0 | 0 | 0 | -186351.5201 | 55161.7653 | 0 | 0 | 0 | 0 | 0
2016-07-23 06:00 | 0 | 381050.7928 | 0 | 0 | 0 | 0 | 485017 | 0 | 0 | 0 | 0 | 0 | 0 | 0 | 0 | 0 | 1121783.2139 | 47884194.0552 | 0 | 0 | 0 | 0 | 0 | 0 | 0 | 0 | 0 | 0 | 0 | 0 | -103966.2072 | 0 | 0 | 0 | 0 | 0 | 0
2016-07-23 07:00 | 0 | 373456.1768 | 0 | 0 | 0 | 0 | 462396 | 0 | 0 | 0 | 0 | 0 | 0 | 0 | 0 | 0 | 993532.8001 | 47928323.4674 | 0 | 0 | 0 | 0 | 0 | 0 | 0 | 0 | 0 | 0 | 0 | 0 | -144101.5885 | 55161.7653 | 0 | 0 | 0 | 0 | 0
2016-07-23 08:00 | 0 | 362262.3222 | 0 | 0 | 0 | 0 | 446904 | 0 | 0 | 0 | 0 | 0 | 0 | 0 | 0 | 0 | 869107.7358 | 47972452.8796 | 0 | 0 | 0 | 0 | 0 | 0 | 0 | 0 | 0 | 0 | 0 | 0 | -139803.4431 | 55161.7653 | 0 | 0 | 0 | 0 | 0
2016-07-23 09:00 | 0 | 274934.0443 | 0 | 0 | 0 | 0 | 438752 | 0 | 0 | 0 | 0 | 0 | 0 | 0 | 0 | 0 | 723309.7553 | 47972452.8796 | 0 | 0 | 0 | 0 | 0 | 0 | 0 | 0 | 0 | 0 | 0 | 0 | -163817.9557 | 0 | 0 | 0 | 0 | 0 | 0
2016-07-23 10:00 | 0 | 264170.2938 | 0 | 0 | 0 | 0 | 436738 | 0 | 0 | 0 | 0 | 0 | 0 | 0 | 0 | 0 | 520630.5256 | 48016582.2918 | 0 | 0 | 0 | 0 | 0 | 0 | 0 | 0 | 0 | 0 | 0 | 0 | -227729.4715 | 55161.7653 | 0 | 0 | 0 | 0 | 0
2016-07-23 11:00 | 0 | 254925.7985 | 0 | 0 | 0 | 0 | 444141 | 0 | 0 | 0 | 0 | 0 | 0 | 0 | 0 | 0 | 303135.0252 | 48060711.7041 | 0 | 0 | 0 | 0 | 0 | 0 | 0 | 0 | 0 | 0 | 0 | 0 | -244376.9668 | 55161.7653 | 0 | 0 | 0 | 0 | 0
2016-07-23 12:00 | 54341.0233 | 232588.5678 | 0 | 0 | 0 | 0 | 469768 | 0 | 0 | 0 | 0 | 0 | 0 | 0 | 0 | 0 | 91314.8701 | 48104841.1163 | 0 | 0 | 0 | 0 | 0 | 0 | 0 | 0 | 0 | 0 | 0 | 0 | -238000.1742 | 55161.7653 | 0 | 0 | 0 | 0 | 0
2016-07-23 13:00 | 374197.0276 | 197325.6722 | 0 | 0 | 0 | 0 | 507074 | 0 | 0 | 0 | 0 | 0 | 0 | 0 | 0 | 0 | 99580.2419 | 48148970.5285 | 0 | 0 | 0 | 0 | 0 | 0 | 0 | 0 | 0 | 0 | 0 | 0 | 9286.9345 | 55161.7653 | 0 | 0 | 0 | 0 | 0
2016-07-23 14:00 | 688567.7492 | 0 | 0 | 0 | 0 | 0 | 548202 | 0 | 0 | 0 | 0 | 0 | 0 | 0 | 0 | 0 | 224505.7587 | 48148970.5285 | 0 | 0 | 0 | 0 | 0 | 0 | 0 | 0 | 0 | 0 | 0 | 0 | 140365.7492 | 0 | 0 | 0 | 0 | 0 | 0
2016-07-23 15:00 | 843619.1749 | 0 | 0 | 0 | 0 | 0 | 587785 | 0 | 0 | 0 | 0 | 0 | 0 | 0 | 0 | 0 | 403104.2032 | 48193099.9407 | 0 | 0 | 0 | 0 | 0 | 0 | 0 | 0 | 0 | 0 | 0 | 0 | 200672.4096 | 55161.7653 | 0 | 0 | 0 | 0 | 0
2016-07-23 16:00 | 903341.5773 | 0 | 0 | 0 | 0 | 0 | 621140 | 0 | 0 | 0 | 0 | 0 | 0 | 0 | 0 | 0 | 605169.6359 | 48237229.3529 | 0 | 0 | 0 | 0 | 0 | 0 | 0 | 0 | 0 | 0 | 0 | 0 | 227039.812 | 55161.7653 | 0 | 0 | 0 | 0 | 0
2016-07-23 17:00 | 936637.6459 | 169603.548 | 0 | 0 | 0 | 0 | 644617 | 0 | 0 | 0 | 0 | 0 | 0 | 0 | 0 | 0 | 966921.1975 | 48281358.7651 | 0 | 0 | 0 | 0 | 0 | 0 | 0 | 0 | 0 | 0 | 0 | 0 | 406462.4287 | 55161.7653 | 0 | 0 | 0 | 0 | 0
2016-07-23 18:00 | 958083.2865 | 0 | 0 | 0 | 0 | 0 | 662366 | 0 | 0 | 0 | 0 | 0 | 0 | 0 | 0 | 0 | 1230109.5825 | 48281358.7651 | 0 | 0 | 0 | 0 | 0 | 0 | 0 | 0 | 0 | 0 | 0 | 0 | 295717.2865 | 0 | 0 | 0 | 0 | 0 | 0
2016-07-23 19:00 | 974029.0172 | 0 | 0 | 0 | 0 | 0 | 673513 | 0 | 0 | 0 | 0 | 0 | 0 | 0 | 0 | 0 | 1448474.8667 | 48325488.1773 | 0 | 0 | 0 | 0 | 0 | 0 | 0 | 0 | 0 | 0 | 0 | 0 | 245354.2519 | 55161.7653 | 0 | 0 | 0 | 0 | 0
2016-07-23 20:00 | 978490.8774 | 164119.3166 | 0 | 0 | 0 | 0 | 680986 | 0 | 0 | 0 | 0 | 0 | 0 | 0 | 0 | 0 | 1810226.4283 | 48369617.5896 | 0 | 0 | 0 | 0 | 0 | 0 | 0 | 0 | 0 | 0 | 0 | 0 | 406462.4287 | 55161.7653 | 0 | 0 | 0 | 0 | 0
2016-07-23 21:00 | 956249.8501 | 188471.3439 | 0 | 0 | 0 | 0 | 683097 | 0 | 0 | 0 | 0 | 0 | 0 | 0 | 0 | 0 | 2171977.9898 | 48413747.0018 | 0 | 0 | 0 | 0 | 0 | 0 | 0 | 0 | 0 | 0 | 0 | 0 | 406462.4287 | 55161.7653 | 0 | 0 | 0 | 0 | 0
2016-07-23 22:00 | 894682.9222 | 188896.5065 | 0 | 0 | 0 | 0 | 677117 | 0 | 0 | 0 | 0 | 0 | 0 | 0 | 0 | 0 | 2533729.5514 | 48413747.0018 | 0 | 0 | 0 | 0 | 0 | 0 | 0 | 0 | 0 | 0 | 0 | 0 | 406462.4287 | 0 | 0 | 0 | 0 | 0 | 0
2016-07-23 23:00 | 779825.5711 | 0 | 0 | 0 | 0 | 0 | 661899 | 0 | 0 | 0 | 0 | 0 | 0 | 0 | 0 | 0 | 2589590.2286 | 48457876.414 | 0 | 0 | 0 | 0 | 0 | 0 | 0 | 0 | 0 | 0 | 0 | 0 | 62764.8058 | 55161.7653 | 0 | 0 | 0 | 0 | 0
2016-07-24 | 544463.9196 | 232656.348 | 0 | 0 | 0 | 0 | 643422 | 0 | 0 | 0 | 0 | 0 | 0 | 0 | 0 | 0 | 2659487.7156 | 48502005.8262 | 0 | 0 | 0 | 0 | 0 | 0 | 0 | 0 | 0 | 0 | 0 | 0 | 78536.5023 | 55161.7653 | 0 | 0 | 0 | 0 | 0
2016-07-24 01:00 | 147458.564 | 134758.5409 | 0 | 0 | 0 | 0 | 626308 | 0 | 0 | 0 | 0 | 0 | 0 | 0 | 0 | 0 | 2353246.819 | 48502005.8262 | 0 | 0 | 0 | 0 | 0 | 0 | 0 | 0 | 0 | 0 | 0 | 0 | -344090.8951 | 0 | 0 | 0 | 0 | 0 | 0
2016-07-24 02:00 | 5003.2206 | 272905.6042 | 0 | 0 | 0 | 0 | 599234 | 0 | 0 | 0 | 0 | 0 | 0 | 0 | 0 | 0 | 2018173.442 | 48546135.2384 | 0 | 0 | 0 | 0 | 0 | 0 | 0 | 0 | 0 | 0 | 0 | 0 | -376486.9405 | 55161.7653 | 0 | 0 | 0 | 0 | 0
2016-07-24 03:00 | 335.8244 | 296772.909 | 0 | 0 | 0 | 0 | 565417 | 0 | 0 | 0 | 0 | 0 | 0 | 0 | 0 | 0 | 1730285.1136 | 48590264.6506 | 0 | 0 | 0 | 0 | 0 | 0 | 0 | 0 | 0 | 0 | 0 | 0 | -323470.0319 | 55161.7653 | 0 | 0 | 0 | 0 | 0
2016-07-24 04:00 | 22.6221 | 307183.4766 | 0 | 0 | 0 | 0 | 531046 | 0 | 0 | 0 | 0 | 0 | 0 | 0 | 0 | 0 | 1531067.6014 | 48590264.6506 | 0 | 0 | 0 | 0 | 0 | 0 | 0 | 0 | 0 | 0 | 0 | 0 | -223839.9013 | 0 | 0 | 0 | 0 | 0 | 0
2016-07-24 05:00 | 0 | 312201.5087 | 0 | 0 | 0 | 0 | 499365 | 0 | 0 | 0 | 0 | 0 | 0 | 0 | 0 | 0 | 1364492.0942 | 48590264.6506 | 0 | 0 | 0 | 0 | 0 | 0 | 0 | 0 | 0 | 0 | 0 | 0 | -187163.4913 | 0 | 0 | 0 | 0 | 0 | 0
2016-07-24 06:00 | 0 | 307905.8345 | 0 | 0 | 0 | 0 | 472698 | 0 | 0 | 0 | 0 | 0 | 0 | 0 | 0 | 0 | 1217827.0669 | 48590264.6506 | 0 | 0 | 0 | 0 | 0 | 0 | 0 | 0 | 0 | 0 | 0 | 0 | -164792.1655 | 0 | 0 | 0 | 0 | 0 | 0
2016-07-24 07:00 | 0 | 296354.9782 | 0 | 0 | 0 | 0 | 451439 | 0 | 0 | 0 | 0 | 0 | 0 | 0 | 0 | 0 | 1030708.3164 | 48634394.0629 | 0 | 0 | 0 | 0 | 0 | 0 | 0 | 0 | 0 | 0 | 0 | 0 | -210245.787 | 55161.7653 | 0 | 0 | 0 | 0 | 0
2016-07-24 08:00 | 0 | 282722.5276 | 0 | 0 | 0 | 0 | 436259 | 0 | 0 | 0 | 0 | 0 | 0 | 0 | 0 | 0 | 894060.856 | 48634394.0629 | 0 | 0 | 0 | 0 | 0 | 0 | 0 | 0 | 0 | 0 | 0 | 0 | -153536.4724 | 0 | 0 | 0 | 0 | 0 | 0
2016-07-24 09:00 | 0 | 268005.3964 | 0 | 0 | 0 | 0 | 427100 | 0 | 0 | 0 | 0 | 0 | 0 | 0 | 0 | 0 | 703372.6877 | 48678523.4751 | 0 | 0 | 0 | 0 | 0 | 0 | 0 | 0 | 0 | 0 | 0 | 0 | -214256.3689 | 55161.7653 | 0 | 0 | 0 | 0 | 0
2016-07-24 10:00 | 0 | 222452.8537 | 0 | 0 | 0 | 0 | 422282 | 0 | 0 | 0 | 0 | 0 | 0 | 0 | 0 | 0 | 525524.7475 | 48678523.4751 | 0 | 0 | 0 | 0 | 0 | 0 | 0 | 0 | 0 | 0 | 0 | 0 | -199829.1463 | 0 | 0 | 0 | 0 | 0 | 0
2016-07-24 11:00 | 0 | 185827.3518 | 0 | 0 | 0 | 0 | 426061 | 0 | 0 | 0 | 0 | 0 | 0 | 0 | 0 | 0 | 262622.8295 | 48722652.8873 | 0 | 0 | 0 | 0 | 0 | 0 | 0 | 0 | 0 | 0 | 0 | 0 | -295395.4135 | 55161.7653 | 0 | 0 | 0 | 0 | 0
2016-07-24 12:00 | 52581.373 | 146485.0012 | 0 | 0 | 0 | 0 | 447059 | 0 | 0 | 0 | 0 | 0 | 0 | 0 | 0 | 0 | 41909.3925 | 48722652.8873 | 0 | 0 | 0 | 0 | 0 | 0 | 0 | 0 | 0 | 0 | 0 | 0 | -247992.6258 | 0 | 0 | 0 | 0 | 0 | 0
2016-07-24 13:00 | 371083.7236 | 117902.8366 | 0 | 0 | 0 | 0 | 480914 | 0 | 0 | 0 | 0 | 0 | 0 | 0 | 0 | 0 | 0 | 48766782.2995 | 0 | 0 | 0 | 0 | 0 | 0 | 0 | 0 | 0 | 0 | 0 | 0 | -47089.2051 | 55161.7653 | 0 | 0 | 0 | 0 | 0
2016-07-24 14:00 | 688355.7104 | 121438.1025 | 0 | 0 | 0 | 0 | 520133 | 0 | 0 | 0 | 0 | 0 | 0 | 0 | 0 | 0 | 208704.1524 | 48810911.7117 | 0 | 0 | 0 | 0 | 0 | 0 | 0 | 0 | 0 | 0 | 0 | 0 | 234499.0476 | 55161.7653 | 0 | 0 | 0 | 0 | 0
2016-07-24 15:00 | 841424.8123 | 118064.9267 | 0 | 0 | 0 | 0 | 558015 | 0 | 0 | 0 | 0 | 0 | 0 | 0 | 0 | 0 | 566016.6701 | 48810911.7117 | 0 | 0 | 0 | 0 | 0 | 0 | 0 | 0 | 0 | 0 | 0 | 0 | 401474.739 | 0 | 0 | 0 | 0 | 0 | 0
2016-07-24 16:00 | 899604.5947 | 0 | 0 | 0 | 0 | 0 | 591243 | 0 | 0 | 0 | 0 | 0 | 0 | 0 | 0 | 0 | 791364.5183 | 48855041.1239 | 0 | 0 | 0 | 0 | 0 | 0 | 0 | 0 | 0 | 0 | 0 | 0 | 253199.8295 | 55161.7653 | 0 | 0 | 0 | 0 | 0
2016-07-24 17:00 | 930563.6378 | 111665.9143 | 0 | 0 | 0 | 0 | 618086 | 0 | 0 | 0 | 0 | 0 | 0 | 0 | 0 | 0 | 1119758.3086 | 48899170.5362 | 0 | 0 | 0 | 0 | 0 | 0 | 0 | 0 | 0 | 0 | 0 | 0 | 368981.7868 | 55161.7653 | 0 | 0 | 0 | 0 | 0
2016-07-24 18:00 | 945226.1183 | 109626.7652 | 0 | 0 | 0 | 0 | 639300 | 0 | 0 | 0 | 0 | 0 | 0 | 0 | 0 | 0 | 1440506.4037 | 48943299.9484 | 0 | 0 | 0 | 0 | 0 | 0 | 0 | 0 | 0 | 0 | 0 | 0 | 360391.1182 | 55161.7653 | 0 | 0 | 0 | 0 | 0
2016-07-24 19:00 | 950414.8994 | 0 | 0 | 0 | 0 | 0 | 654798 | 0 | 0 | 0 | 0 | 0 | 0 | 0 | 0 | 0 | 1703605.4442 | 48943299.9484 | 0 | 0 | 0 | 0 | 0 | 0 | 0 | 0 | 0 | 0 | 0 | 0 | 295616.8994 | 0 | 0 | 0 | 0 | 0 | 0
2016-07-24 20:00 | 959477.2566 | 113268.824 | 0 | 0 | 0 | 0 | 666727 | 0 | 0 | 0 | 0 | 0 | 0 | 0 | 0 | 0 | 2015868.4549 | 48987429.3606 | 0 | 0 | 0 | 0 | 0 | 0 | 0 | 0 | 0 | 0 | 0 | 0 | 350857.3154 | 55161.7653 | 0 | 0 | 0 | 0 | 0
2016-07-24 21:00 | 923981.6849 | 142753.3128 | 0 | 0 | 0 | 0 | 674628 | 0 | 0 | 0 | 0 | 0 | 0 | 0 | 0 | 0 | 2315749.7117 | 49031558.7728 | 0 | 0 | 0 | 0 | 0 | 0 | 0 | 0 | 0 | 0 | 0 | 0 | 336945.2324 | 55161.7653 | 0 | 0 | 0 | 0 | 0
2016-07-24 22:00 | 864121.8657 | 0 | 0 | 0 | 0 | 0 | 674912 | 0 | 0 | 0 | 0 | 0 | 0 | 0 | 0 | 0 | 2484146.4922 | 49031558.7728 | 0 | 0 | 0 | 0 | 0 | 0 | 0 | 0 | 0 | 0 | 0 | 0 | 189209.8657 | 0 | 0 | 0 | 0 | 0 | 0
2016-07-24 23:00 | 753082.9499 | 140412.9175 | 0 | 0 | 0 | 0 | 664359 | 0 | 0 | 0 | 0 | 0 | 0 | 0 | 0 | 0 | 2659487.7156 | 49057258.1783 | 0 | 0 | 0 | 0 | 0 | 0 | 0 | 0 | 0 | 0 | 0 | 0 | 197012.6106 | 32124.2568 | 0 | 0 | 0 | 0 | 0
2016-07-25 | 536097.8495 | 113356.1505 | 0 | 0 | 0 | 0 | 649454 | 0 | 0 | 0 | 0 | 0 | 0 | 0 | 0 | 0 | 2659487.7156 | 49057258.1783 | 0 | 0 | 0 | 0 | 0 | 0 | 0 | 0 | 0 | 0 | 0 | 0 | 0 | 0 | 0 | 0 | 0 | 0 | 0
2016-07-25 01:00 | 138130.3973 | 176256.104 | 0 | 0 | 0 | 0 | 634444 | 0 | 0 | 0 | 0 | 0 | 0 | 0 | 0 | 0 | 2514702.9195 | 48785916.8807 | 0 | 0 | 0 | 0 | 0 | 0 | 0 | 0 | 0 | 0 | 0 | 0 | -162679.5462 | 0 | 271341.2975 | 0 | 0 | 0 | 0
2016-07-25 02:00 | 4838.485 | 209779.8555 | 0 | 0 | 0 | 0 | 605194 | 0 | 0 | 0 | 0 | 0 | 0 | 0 | 0 | 0 | 2307156.9604 | 48514575.5832 | 0 | 0 | 0 | 0 | 0 | 0 | 0 | 0 | 0 | 0 | 0 | 0 | -233197.7069 | 0 | 271341.2975 | 0 | 0 | 0 | 0
2016-07-25 03:00 | 220.9328 | 232813.943 | 0 | 0 | 0 | 0 | 570238 | 0 | 0 | 0 | 0 | 0 | 0 | 0 | 0 | 0 | 2007046.1798 | 48514575.5832 | 0 | 0 | 0 | 0 | 0 | 0 | 0 | 0 | 0 | 0 | 0 | 0 | -337203.1242 | 0 | 0 | 0 | 0 | 0 | 0
2016-07-25 04:00 | 15.407 | 238095.3455 | 0 | 0 | 0 | 0 | 536805 | 0 | 0 | 0 | 0 | 0 | 0 | 0 | 0 | 0 | 1881274.6773 | 48243234.2856 | 0 | 0 | 0 | 0 | 0 | 0 | 0 | 0 | 0 | 0 | 0 | 0 | -141316.2949 | 0 | 271341.2975 | 0 | 0 | 0 | 0
2016-07-25 05:00 | 0 | 225110.7697 | 0 | 0 | 0 | 0 | 505415 | 0 | 0 | 0 | 0 | 0 | 0 | 0 | 0 | 0 | 1631803.9123 | 48243234.2856 | 0 | 0 | 0 | 0 | 0 | 0 | 0 | 0 | 0 | 0 | 0 | 0 | -280304.2303 | 0 | 0 | 0 | 0 | 0 | 0
2016-07-25 06:00 | 0 | 201676.9699 | 0 | 0 | 0 | 0 | 479358 | 0 | 0 | 0 | 0 | 0 | 0 | 0 | 0 | 0 | 1524734.1733 | 47971892.9881 | 0 | 0 | 0 | 0 | 0 | 0 | 0 | 0 | 0 | 0 | 0 | 0 | -120303.0775 | 0 | 271341.2975 | 0 | 0 | 0 | 0
2016-07-25 07:00 | 0 | 174342.3726 | 0 | 0 | 0 | 0 | 460062 | 0 | 0 | 0 | 0 | 0 | 0 | 0 | 0 | 0 | 1270443.7049 | 47971892.9881 | 0 | 0 | 0 | 0 | 0 | 0 | 0 | 0 | 0 | 0 | 0 | 0 | -285719.6274 | 0 | 0 | 0 | 0 | 0 | 0
2016-07-25 08:00 | 0 | 146583.8668 | 0 | 0 | 0 | 0 | 450411 | 0 | 0 | 0 | 0 | 0 | 0 | 0 | 0 | 0 | 1140103.9342 | 47700551.6905 | 0 | 0 | 0 | 0 | 0 | 0 | 0 | 0 | 0 | 0 | 0 | 0 | -146449.1806 | 0 | 271341.2975 | 0 | 0 | 0 | 0
2016-07-25 09:00 | 0 | 154241.4803 | 0 | 0 | 0 | 0 | 451810 | 0 | 0 | 0 | 0 | 0 | 0 | 0 | 0 | 0 | 875267.9517 | 47700551.6905 | 0 | 0 | 0 | 0 | 0 | 0 | 0 | 0 | 0 | 0 | 0 | 0 | -297568.5197 | 0 | 0 | 0 | 0 | 0 | 0
2016-07-25 10:00 | 0 | 123090.1699 | 0 | 0 | 0 | 0 | 464579 | 0 | 0 | 0 | 0 | 0 | 0 | 0 | 0 | 0 | 571342.8929 | 47700551.6905 | 0 | 0 | 0 | 0 | 0 | 0 | 0 | 0 | 0 | 0 | 0 | 0 | -341488.8301 | 0 | 0 | 0 | 0 | 0 | 0
2016-07-25 11:00 | 0 | 103615.2804 | 0 | 0 | 0 | 0 | 484904 | 0 | 0 | 0 | 0 | 0 | 0 | 0 | 0 | 0 | 372062.3103 | 47429210.393 | 0 | 0 | 0 | 0 | 0 | 0 | 0 | 0 | 0 | 0 | 0 | 0 | -223910.767 | 0 | 271341.2975 | 0 | 0 | 0 | 0
2016-07-25 12:00 | 48748.1126 | 89256.0383 | 0 | 0 | 0 | 0 | 513142 | 0 | 0 | 0 | 0 | 0 | 0 | 0 | 0 | 0 | 38189.6246 | 47429210.393 | 0 | 0 | 0 | 0 | 0 | 0 | 0 | 0 | 0 | 0 | 0 | 0 | -375137.8491 | 0 | 0 | 0 | 0 | 0 | 0
2016-07-25 13:00 | 355917.9731 | 68638.7275 | 0 | 0 | 0 | 0 | 546585 | 0 | 0 | 0 | 0 | 0 | 0 | 0 | 0 | 0 | 0 | 47292798.9984 | 0 | 0 | 0 | 0 | 0 | 0 | 0 | 0 | 0 | 0 | 0 | 0 | -42909.6905 | 0 | 136411.3946 | 0 | 0 | 0 | 0
2016-07-25 14:00 | 663350.019 | 67650.8125 | 0 | 0 | 0 | 0 | 584999 | 0 | 0 | 0 | 0 | 0 | 0 | 0 | 0 | 0 | 129941.6301 | 47292798.9984 | 0 | 0 | 0 | 0 | 0 | 0 | 0 | 0 | 0 | 0 | 0 | 0 | 146001.8315 | 0 | 0 | 0 | 0 | 0 | 0
2016-07-25 15:00 | 825948.4238 | 71578.0322 | 0 | 0 | 0 | 0 | 623644 | 0 | 0 | 0 | 0 | 0 | 0 | 0 | 0 | 0 | 373697.0159 | 47292798.9984 | 0 | 0 | 0 | 0 | 0 | 0 | 0 | 0 | 0 | 0 | 0 | 0 | 273882.456 | 0 | 0 | 0 | 0 | 0 | 0
2016-07-25 16:00 | 889197.1749 | 77575.2043 | 0 | 0 | 0 | 0 | 655225 | 0 | 0 | 0 | 0 | 0 | 0 | 0 | 0 | 0 | 650974.1834 | 47292798.9984 | 0 | 0 | 0 | 0 | 0 | 0 | 0 | 0 | 0 | 0 | 0 | 0 | 311547.3792 | 0 | 0 | 0 | 0 | 0 | 0
2016-07-25 17:00 | 921137.8735 | 85562.2781 | 0 | 0 | 0 | 0 | 680782 | 0 | 0 | 0 | 0 | 0 | 0 | 0 | 0 | 0 | 1012725.7449 | 47153929.555 | 0 | 0 | 0 | 0 | 0 | 0 | 0 | 0 | 0 | 0 | 0 | 0 | 406462.4287 | 0 | 138869.4434 | 0 | 0 | 0 | 0
2016-07-25 18:00 | 923834.3845 | 95049.1104 | 0 | 0 | 0 | 0 | 699429 | 0 | 0 | 0 | 0 | 0 | 0 | 0 | 0 | 0 | 1297040.2454 | 47153929.555 | 0 | 0 | 0 | 0 | 0 | 0 | 0 | 0 | 0 | 0 | 0 | 0 | 319454.4949 | 0 | 0 | 0 | 0 | 0 | 0
2016-07-25 19:00 | 924099.6277 | 100397.1131 | 0 | 0 | 0 | 0 | 711269 | 0 | 0 | 0 | 0 | 0 | 0 | 0 | 0 | 0 | 1575812.9347 | 47153929.555 | 0 | 0 | 0 | 0 | 0 | 0 | 0 | 0 | 0 | 0 | 0 | 0 | 313227.7408 | 0 | 0 | 0 | 0 | 0 | 0
2016-07-25 20:00 | 938755.6339 | 102287.0508 | 0 | 0 | 0 | 0 | 716310 | 0 | 0 | 0 | 0 | 0 | 0 | 0 | 0 | 0 | 1864825.0241 | 47153929.555 | 0 | 0 | 0 | 0 | 0 | 0 | 0 | 0 | 0 | 0 | 0 | 0 | 324732.6847 | 0 | 0 | 0 | 0 | 0 | 0
2016-07-25 21:00 | 920098.6682 | 120969.3806 | 0 | 0 | 0 | 0 | 716023 | 0 | 0 | 0 | 0 | 0 | 0 | 0 | 0 | 0 | 2154115.1175 | 47153929.555 | 0 | 0 | 0 | 0 | 0 | 0 | 0 | 0 | 0 | 0 | 0 | 0 | 325045.0488 | 0 | 0 | 0 | 0 | 0 | 0
2016-07-25 22:00 | 859067.6544 | 121075.651 | 0 | 0 | 0 | 0 | 709531 | 0 | 0 | 0 | 0 | 0 | 0 | 0 | 0 | 0 | 2394960.0693 | 47153929.555 | 0 | 0 | 0 | 0 | 0 | 0 | 0 | 0 | 0 | 0 | 0 | 0 | 270612.3054 | 0 | 0 | 0 | 0 | 0 | 0
2016-07-25 23:00 | 743121.1329 | 116807.2428 | 0 | 0 | 0 | 0 | 694428 | 0 | 0 | 0 | 0 | 0 | 0 | 0 | 0 | 0 | 2542255.4036 | 47153929.555 | 0 | 0 | 0 | 0 | 0 | 0 | 0 | 0 | 0 | 0 | 0 | 0 | 165500.3756 | 0 | 0 | 0 | 0 | 0 | 0
2016-07-26 | 541474.8054 | 131890.0361 | 0 | 0 | 0 | 0 | 676132 | 0 | 0 | 0 | 0 | 0 | 0 | 0 | 0 | 0 | 2539792.6326 | 47153929.555 | 0 | 0 | 0 | 0 | 0 | 0 | 0 | 0 | 0 | 0 | 0 | 0 | -2767.1585 | 0 | 0 | 0 | 0 | 0 | 0
2016-07-26 01:00 | 144312.157 | 174164.8142 | 0 | 0 | 0 | 0 | 655962 | 0 | 0 | 0 | 0 | 0 | 0 | 0 | 0 | 0 | 2379497.3347 | 46882588.2574 | 0 | 0 | 0 | 0 | 0 | 0 | 0 | 0 | 0 | 0 | 0 | 0 | -180107.0762 | 0 | 271341.2975 | 0 | 0 | 0 | 0
2016-07-26 02:00 | 5174.4882 | 230022.6383 | 0 | 0 | 0 | 0 | 623004 | 0 | 0 | 0 | 0 | 0 | 0 | 0 | 0 | 0 | 2034349.2173 | 46882588.2574 | 0 | 0 | 0 | 0 | 0 | 0 | 0 | 0 | 0 | 0 | 0 | 0 | -387806.8735 | 0 | 0 | 0 | 0 | 0 | 0
2016-07-26 03:00 | 411.1841 | 257396.0603 | 0 | 0 | 0 | 0 | 581261 | 0 | 0 | 0 | 0 | 0 | 0 | 0 | 0 | 0 | 1886541.7526 | 46611246.9599 | 0 | 0 | 0 | 0 | 0 | 0 | 0 | 0 | 0 | 0 | 0 | 0 | -166075.8031 | 0 | 271341.2975 | 0 | 0 | 0 | 0
2016-07-26 04:00 | 10.2671 | 257764.4298 | 0 | 0 | 0 | 0 | 543580 | 0 | 0 | 0 | 0 | 0 | 0 | 0 | 0 | 0 | 1772241.4106 | 46339905.6623 | 0 | 0 | 0 | 0 | 0 | 0 | 0 | 0 | 0 | 0 | 0 | 0 | -128427.3506 | 0 | 271341.2975 | 0 | 0 | 0 | 0
2016-07-26 05:00 | 0 | 245712.8182 | 0 | 0 | 0 | 0 | 508876 | 0 | 0 | 0 | 0 | 0 | 0 | 0 | 0 | 0 | 1538026.1788 | 46339905.6623 | 0 | 0 | 0 | 0 | 0 | 0 | 0 | 0 | 0 | 0 | 0 | 0 | -263163.1818 | 0 | 0 | 0 | 0 | 0 | 0
2016-07-26 06:00 | 0 | 224470.7369 | 0 | 0 | 0 | 0 | 480696 | 0 | 0 | 0 | 0 | 0 | 0 | 0 | 0 | 0 | 1450052.0724 | 46068564.3648 | 0 | 0 | 0 | 0 | 0 | 0 | 0 | 0 | 0 | 0 | 0 | 0 | -98847.3105 | 0 | 271341.2975 | 0 | 0 | 0 | 0
2016-07-26 07:00 | 0 | 197291.5541 | 0 | 0 | 0 | 0 | 460391 | 0 | 0 | 0 | 0 | 0 | 0 | 0 | 0 | 0 | 1215893.5656 | 46068564.3648 | 0 | 0 | 0 | 0 | 0 | 0 | 0 | 0 | 0 | 0 | 0 | 0 | -263099.4459 | 0 | 0 | 0 | 0 | 0 | 0
2016-07-26 08:00 | 0 | 171624.0255 | 0 | 0 | 0 | 0 | 449809 | 0 | 0 | 0 | 0 | 0 | 0 | 0 | 0 | 0 | 1108375.3161 | 45797223.0672 | 0 | 0 | 0 | 0 | 0 | 0 | 0 | 0 | 0 | 0 | 0 | 0 | -120807.0219 | 0 | 271341.2975 | 0 | 0 | 0 | 0
2016-07-26 09:00 | 0 | 142169.9647 | 0 | 0 | 0 | 0 | 451638 | 0 | 0 | 0 | 0 | 0 | 0 | 0 | 0 | 0 | 832948.7647 | 45797223.0672 | 0 | 0 | 0 | 0 | 0 | 0 | 0 | 0 | 0 | 0 | 0 | 0 | -309468.0353 | 0 | 0 | 0 | 0 | 0 | 0
2016-07-26 10:00 | 0 | 133243.1842 | 0 | 0 | 0 | 0 | 465570 | 0 | 0 | 0 | 0 | 0 | 0 | 0 | 0 | 0 | 677244.2763 | 45525881.7697 | 0 | 0 | 0 | 0 | 0 | 0 | 0 | 0 | 0 | 0 | 0 | 0 | -174948.8633 | 0 | 271341.2975 | 0 | 0 | 0 | 0
2016-07-26 11:00 | 0 | 123541.9892 | 0 | 0 | 0 | 0 | 484569 | 0 | 0 | 0 | 0 | 0 | 0 | 0 | 0 | 0 | 355930.2367 | 45525881.7697 | 0 | 0 | 0 | 0 | 0 | 0 | 0 | 0 | 0 | 0 | 0 | 0 | -361027.0108 | 0 | 0 | 0 | 0 | 0 | 0
2016-07-26 12:00 | 34101.0953 | 101548.3749 | 0 | 0 | 0 | 0 | 509911 | 0 | 0 | 0 | 0 | 0 | 0 | 0 | 0 | 0 | 162903.853 | 45254540.4721 | 0 | 0 | 0 | 0 | 0 | 0 | 0 | 0 | 0 | 0 | 0 | 0 | -216883.5772 | 0 | 271341.2975 | 0 | 0 | 0 | 0
2016-07-26 13:00 | 295821.5508 | 76104.6595 | 0 | 0 | 0 | 0 | 540417 | 0 | 0 | 0 | 0 | 0 | 0 | 0 | 0 | 0 | 153013.4279 | 44983199.1746 | 0 | 0 | 0 | 0 | 0 | 0 | 0 | 0 | 0 | 0 | 0 | 0 | -11112.8371 | 0 | 271341.2975 | 0 | 0 | 0 | 0
2016-07-26 14:00 | 605530.2637 | 67725.7843 | 0 | 0 | 0 | 0 | 576926 | 0 | 0 | 0 | 0 | 0 | 0 | 0 | 0 | 0 | 378813.5484 | 44711857.877 | 0 | 0 | 0 | 0 | 0 | 0 | 0 | 0 | 0 | 0 | 0 | 0 | 253708.0005 | 0 | 271341.2975 | 0 | 0 | 0 | 0
2016-07-26 15:00 | 782749.5325 | 61176.979 | 0 | 0 | 0 | 0 | 612758 | 0 | 0 | 0 | 0 | 0 | 0 | 0 | 0 | 0 | 584553.5236 | 44711857.877 | 0 | 0 | 0 | 0 | 0 | 0 | 0 | 0 | 0 | 0 | 0 | 0 | 231168.5115 | 0 | 0 | 0 | 0 | 0 | 0
2016-07-26 16:00 | 852824.1168 | 56347.8938 | 0 | 0 | 0 | 0 | 643650 | 0 | 0 | 0 | 0 | 0 | 0 | 0 | 0 | 0 | 820868.1131 | 44711857.877 | 0 | 0 | 0 | 0 | 0 | 0 | 0 | 0 | 0 | 0 | 0 | 0 | 265522.0106 | 0 | 0 | 0 | 0 | 0 | 0
2016-07-26 17:00 | 889758.0663 | 55550.3404 | 0 | 0 | 0 | 0 | 669322 | 0 | 0 | 0 | 0 | 0 | 0 | 0 | 0 | 0 | 1066496.015 | 44711857.877 | 0 | 0 | 0 | 0 | 0 | 0 | 0 | 0 | 0 | 0 | 0 | 0 | 275986.4067 | 0 | 0 | 0 | 0 | 0 | 0
2016-07-26 18:00 | 899223.9236 | 57038.7846 | 0 | 0 | 0 | 0 | 688128 | 0 | 0 | 0 | 0 | 0 | 0 | 0 | 0 | 0 | 1305135.9053 | 44711857.877 | 0 | 0 | 0 | 0 | 0 | 0 | 0 | 0 | 0 | 0 | 0 | 0 | 268134.7082 | 0 | 0 | 0 | 0 | 0 | 0
2016-07-26 19:00 | 907955.2607 | 62593.3705 | 0 | 0 | 0 | 0 | 700540 | 0 | 0 | 0 | 0 | 0 | 0 | 0 | 0 | 0 | 1545443.5871 | 44711857.877 | 0 | 0 | 0 | 0 | 0 | 0 | 0 | 0 | 0 | 0 | 0 | 0 | 270008.6312 | 0 | 0 | 0 | 0 | 0 | 0
2016-07-26 20:00 | 908482.3154 | 68885.1203 | 0 | 0 | 0 | 0 | 708679 | 0 | 0 | 0 | 0 | 0 | 0 | 0 | 0 | 0 | 1784576.2949 | 44711857.877 | 0 | 0 | 0 | 0 | 0 | 0 | 0 | 0 | 0 | 0 | 0 | 0 | 268688.4358 | 0 | 0 | 0 | 0 | 0 | 0
2016-07-26 21:00 | 895059.8614 | 85924.09 | 0 | 0 | 0 | 0 | 711359 | 0 | 0 | 0 | 0 | 0 | 0 | 0 | 0 | 0 | 2024542.5016 | 44711857.877 | 0 | 0 | 0 | 0 | 0 | 0 | 0 | 0 | 0 | 0 | 0 | 0 | 269624.9513 | 0 | 0 | 0 | 0 | 0 | 0
2016-07-26 22:00 | 872203.0819 | 108736.4156 | 0 | 0 | 0 | 0 | 706608 | 0 | 0 | 0 | 0 | 0 | 0 | 0 | 0 | 0 | 2386294.0632 | 44484045.9267 | 0 | 0 | 0 | 0 | 0 | 0 | 0 | 0 | 0 | 0 | 0 | 0 | 406462.4287 | 0 | 227811.9504 | 0 | 0 | 0 | 0
2016-07-26 23:00 | 738540.0916 | 115759.3705 | 0 | 0 | 0 | 0 | 691752 | 0 | 0 | 0 | 0 | 0 | 0 | 0 | 0 | 0 | 2530961.3045 | 44484045.9267 | 0 | 0 | 0 | 0 | 0 | 0 | 0 | 0 | 0 | 0 | 0 | 0 | 162547.4621 | 0 | 0 | 0 | 0 | 0 | 0
2016-07-27 | 550376.2046 | 132119.2152 | 0 | 0 | 0 | 0 | 673003 | 0 | 0 | 0 | 0 | 0 | 0 | 0 | 0 | 0 | 2539409.5581 | 44484045.9267 | 0 | 0 | 0 | 0 | 0 | 0 | 0 | 0 | 0 | 0 | 0 | 0 | 9492.4198 | 0 | 0 | 0 | 0 | 0 | 0
2016-07-27 01:00 | 143819.7584 | 157367.8269 | 0 | 0 | 0 | 0 | 653739 | 0 | 0 | 0 | 0 | 0 | 0 | 0 | 0 | 0 | 2365705.1768 | 44212704.6291 | 0 | 0 | 0 | 0 | 0 | 0 | 0 | 0 | 0 | 0 | 0 | 0 | -195173.4621 | 0 | 271341.2975 | 0 | 0 | 0 | 0
2016-07-27 02:00 | 5078.7267 | 174308.706 | 0 | 0 | 0 | 0 | 621186 | 0 | 0 | 0 | 0 | 0 | 0 | 0 | 0 | 0 | 2112570.8297 | 43941363.3316 | 0 | 0 | 0 | 0 | 0 | 0 | 0 | 0 | 0 | 0 | 0 | 0 | -284420.6147 | 0 | 271341.2975 | 0 | 0 | 0 | 0
2016-07-27 03:00 | 397.1674 | 176497.1221 | 0 | 0 | 0 | 0 | 580774 | 0 | 0 | 0 | 0 | 0 | 0 | 0 | 0 | 0 | 1893184.2651 | 43670022.0341 | 0 | 0 | 0 | 0 | 0 | 0 | 0 | 0 | 0 | 0 | 0 | 0 | -246501.7579 | 0 | 271341.2975 | 0 | 0 | 0 | 0
2016-07-27 04:00 | 9.8309 | 170714.0752 | 0 | 0 | 0 | 0 | 542329 | 0 | 0 | 0 | 0 | 0 | 0 | 0 | 0 | 0 | 1702522.1093 | 43398680.7365 | 0 | 0 | 0 | 0 | 0 | 0 | 0 | 0 | 0 | 0 | 0 | 0 | -214227.1414 | 0 | 271341.2975 | 0 | 0 | 0 | 0
2016-07-27 05:00 | 0 | 158196.973 | 0 | 0 | 0 | 0 | 507273 | 0 | 0 | 0 | 0 | 0 | 0 | 0 | 0 | 0 | 1531910.8231 | 43127339.439 | 0 | 0 | 0 | 0 | 0 | 0 | 0 | 0 | 0 | 0 | 0 | 0 | -191698.0744 | 0 | 271341.2975 | 0 | 0 | 0 | 0
2016-07-27 06:00 | 0 | 145182.0108 | 0 | 0 | 0 | 0 | 480502 | 0 | 0 | 0 | 0 | 0 | 0 | 0 | 0 | 0 | 1233476.0327 | 43127339.439 | 0 | 0 | 0 | 0 | 0 | 0 | 0 | 0 | 0 | 0 | 0 | 0 | -335319.9892 | 0 | 0 | 0 | 0 | 0 | 0
2016-07-27 07:00 | 0 | 130168.3207 | 0 | 0 | 0 | 0 | 460678 | 0 | 0 | 0 | 0 | 0 | 0 | 0 | 0 | 0 | 1079388.796 | 42855998.1414 | 0 | 0 | 0 | 0 | 0 | 0 | 0 | 0 | 0 | 0 | 0 | 0 | -173131.7267 | 0 | 271341.2975 | 0 | 0 | 0 | 0
2016-07-27 08:00 | 0 | 114868.683 | 0 | 0 | 0 | 0 | 450024 | 0 | 0 | 0 | 0 | 0 | 0 | 0 | 0 | 0 | 921166.9417 | 42584656.8439 | 0 | 0 | 0 | 0 | 0 | 0 | 0 | 0 | 0 | 0 | 0 | 0 | -177777.3644 | 0 | 271341.2975 | 0 | 0 | 0 | 0
2016-07-27 09:00 | 0 | 80029.4499 | 0 | 0 | 0 | 0 | 451869 | 0 | 0 | 0 | 0 | 0 | 0 | 0 | 0 | 0 | 730296.1199 | 42313315.5463 | 0 | 0 | 0 | 0 | 0 | 0 | 0 | 0 | 0 | 0 | 0 | 0 | -214461.5975 | 0 | 271341.2975 | 0 | 0 | 0 | 0
2016-07-27 10:00 | 0 | 87158.3149 | 0 | 0 | 0 | 0 | 463705 | 0 | 0 | 0 | 0 | 0 | 0 | 0 | 0 | 0 | 535235.948 | 42041974.2488 | 0 | 0 | 0 | 0 | 0 | 0 | 0 | 0 | 0 | 0 | 0 | 0 | -219168.7325 | 0 | 271341.2975 | 0 | 0 | 0 | 0
2016-07-27 11:00 | 0 | 81244.7689 | 0 | 0 | 0 | 0 | 482751 | 0 | 0 | 0 | 0 | 0 | 0 | 0 | 0 | 0 | 213101.2972 | 41973772.2053 | 0 | 0 | 0 | 0 | 0 | 0 | 0 | 0 | 0 | 0 | 0 | 0 | -361949.0459 | 0 | 68202.0434 | 0 | 0 | 0 | 0
2016-07-27 12:00 | 45502.6282 | 63714.7595 | 0 | 0 | 0 | 0 | 506035 | 0 | 0 | 0 | 0 | 0 | 0 | 0 | 0 | 0 | 0 | 41702430.9078 | 0 | 0 | 0 | 0 | 0 | 0 | 0 | 0 | 0 | 0 | 0 | 0 | -239439.6597 | 0 | 271341.2975 | 0 | 0 | 0 | 0
2016-07-27 13:00 | 349542.5602 | 42693.4711 | 0 | 0 | 0 | 0 | 535215 | 0 | 0 | 0 | 0 | 0 | 0 | 0 | 0 | 0 | 12815.0956 | 41431089.6102 | 0 | 0 | 0 | 0 | 0 | 0 | 0 | 0 | 0 | 0 | 0 | 0 | 14398.9838 | 0 | 271341.2975 | 0 | 0 | 0 | 0
2016-07-27 14:00 | 666775.0855 | 39791.2785 | 0 | 0 | 0 | 0 | 571253 | 0 | 0 | 0 | 0 | 0 | 0 | 0 | 0 | 0 | 133243.9896 | 41431089.6102 | 0 | 0 | 0 | 0 | 0 | 0 | 0 | 0 | 0 | 0 | 0 | 0 | 135313.364 | 0 | 0 | 0 | 0 | 0 | 0
2016-07-27 15:00 | 826765.8301 | 37320.0481 | 0 | 0 | 0 | 0 | 606150 | 0 | 0 | 0 | 0 | 0 | 0 | 0 | 0 | 0 | 362806.9211 | 41431089.6102 | 0 | 0 | 0 | 0 | 0 | 0 | 0 | 0 | 0 | 0 | 0 | 0 | 257935.8781 | 0 | 0 | 0 | 0 | 0 | 0
2016-07-27 16:00 | 889359.3994 | 33851.3554 | 0 | 0 | 0 | 0 | 636932 | 0 | 0 | 0 | 0 | 0 | 0 | 0 | 0 | 0 | 724558.4827 | 41223876.3794 | 0 | 0 | 0 | 0 | 0 | 0 | 0 | 0 | 0 | 0 | 0 | 0 | 406462.4287 | 0 | 207213.2309 | 0 | 0 | 0 | 0
2016-07-27 17:00 | 920056.2308 | 33385.6159 | 0 | 0 | 0 | 0 | 663231 | 0 | 0 | 0 | 0 | 0 | 0 | 0 | 0 | 0 | 982846.1362 | 41223876.3794 | 0 | 0 | 0 | 0 | 0 | 0 | 0 | 0 | 0 | 0 | 0 | 0 | 290210.8467 | 0 | 0 | 0 | 0 | 0 | 0
2016-07-27 18:00 | 927292.9044 | 36584.375 | 0 | 0 | 0 | 0 | 683972 | 0 | 0 | 0 | 0 | 0 | 0 | 0 | 0 | 0 | 1344597.6978 | 41005674.3976 | 0 | 0 | 0 | 0 | 0 | 0 | 0 | 0 | 0 | 0 | 0 | 0 | 406462.4287 | 0 | 218201.9817 | 0 | 0 | 0 | 0
2016-07-27 19:00 | 931845.7668 | 40388.4606 | 0 | 0 | 0 | 0 | 697747 | 0 | 0 | 0 | 0 | 0 | 0 | 0 | 0 | 0 | 1588891.3302 | 41005674.3976 | 0 | 0 | 0 | 0 | 0 | 0 | 0 | 0 | 0 | 0 | 0 | 0 | 274487.2274 | 0 | 0 | 0 | 0 | 0 | 0
2016-07-27 20:00 | 941157.9836 | 44060.1874 | 0 | 0 | 0 | 0 | 707014 | 0 | 0 | 0 | 0 | 0 | 0 | 0 | 0 | 0 | 1836493.0424 | 41005674.3976 | 0 | 0 | 0 | 0 | 0 | 0 | 0 | 0 | 0 | 0 | 0 | 0 | 278204.171 | 0 | 0 | 0 | 0 | 0 | 0
2016-07-27 21:00 | 925088.9199 | 48625.3253 | 0 | 0 | 0 | 0 | 710613 | 0 | 0 | 0 | 0 | 0 | 0 | 0 | 0 | 0 | 2198244.604 | 40758499.9434 | 0 | 0 | 0 | 0 | 0 | 0 | 0 | 0 | 0 | 0 | 0 | 0 | 406462.4287 | 0 | 247174.4542 | 0 | 0 | 0 | 0
2016-07-27 22:00 | 894599.4473 | 60770.0439 | 0 | 0 | 0 | 0 | 705857 | 0 | 0 | 0 | 0 | 0 | 0 | 0 | 0 | 0 | 2420310.7211 | 40758499.9434 | 0 | 0 | 0 | 0 | 0 | 0 | 0 | 0 | 0 | 0 | 0 | 0 | 249512.4912 | 0 | 0 | 0 | 0 | 0 | 0
2016-07-27 23:00 | 762945.3751 | 73696.8683 | 0 | 0 | 0 | 0 | 690397 | 0 | 0 | 0 | 0 | 0 | 0 | 0 | 0 | 0 | 2550468.9878 | 40758499.9434 | 0 | 0 | 0 | 0 | 0 | 0 | 0 | 0 | 0 | 0 | 0 | 0 | 146245.2434 | 0 | 0 | 0 | 0 | 0 | 0
2016-07-28 | 547003.5947 | 97367.6776 | 0 | 0 | 0 | 0 | 671829 | 0 | 0 | 0 | 0 | 0 | 0 | 0 | 0 | 0 | 2659487.7156 | 40499964.2876 | 0 | 0 | 0 | 0 | 0 | 0 | 0 | 0 | 0 | 0 | 0 | 0 | 122492.9526 | 0 | 258535.6558 | 0 | 0 | 0 | 0
2016-07-28 01:00 | 136752.3185 | 124542.5912 | 0 | 0 | 0 | 0 | 653940 | 0 | 0 | 0 | 0 | 0 | 0 | 0 | 0 | 0 | 2450099.963 | 40228622.9901 | 0 | 0 | 0 | 0 | 0 | 0 | 0 | 0 | 0 | 0 | 0 | 0 | -235267.1378 | 0 | 271341.2975 | 0 | 0 | 0 | 0
2016-07-28 02:00 | 5112.135 | 144056.0859 | 0 | 0 | 0 | 0 | 622504 | 0 | 0 | 0 | 0 | 0 | 0 | 0 | 0 | 0 | 2168897.4974 | 39957281.6925 | 0 | 0 | 0 | 0 | 0 | 0 | 0 | 0 | 0 | 0 | 0 | 0 | -315957.8265 | 0 | 271341.2975 | 0 | 0 | 0 | 0
2016-07-28 03:00 | 411.0409 | 143023.0718 | 0 | 0 | 0 | 0 | 581709 | 0 | 0 | 0 | 0 | 0 | 0 | 0 | 0 | 0 | 1918899.2255 | 39685940.395 | 0 | 0 | 0 | 0 | 0 | 0 | 0 | 0 | 0 | 0 | 0 | 0 | -280896.9347 | 0 | 271341.2975 | 0 | 0 | 0 | 0
2016-07-28 04:00 | 3.096 | 131792.0407 | 0 | 0 | 0 | 0 | 544970 | 0 | 0 | 0 | 0 | 0 | 0 | 0 | 0 | 0 | 1691239.975 | 39414599.0974 | 0 | 0 | 0 | 0 | 0 | 0 | 0 | 0 | 0 | 0 | 0 | 0 | -255796.9107 | 0 | 271341.2975 | 0 | 0 | 0 | 0
2016-07-28 05:00 | 0 | 120099.7888 | 0 | 0 | 0 | 0 | 511693 | 0 | 0 | 0 | 0 | 0 | 0 | 0 | 0 | 0 | 1482788.3948 | 39143257.7999 | 0 | 0 | 0 | 0 | 0 | 0 | 0 | 0 | 0 | 0 | 0 | 0 | -234215.2587 | 0 | 271341.2975 | 0 | 0 | 0 | 0
2016-07-28 06:00 | 0 | 109118.6587 | 0 | 0 | 0 | 0 | 484090 | 0 | 0 | 0 | 0 | 0 | 0 | 0 | 0 | 0 | 1289130.2788 | 38871916.5023 | 0 | 0 | 0 | 0 | 0 | 0 | 0 | 0 | 0 | 0 | 0 | 0 | -217593.3888 | 0 | 271341.2975 | 0 | 0 | 0 | 0
2016-07-28 07:00 | 0 | 95609.2718 | 0 | 0 | 0 | 0 | 463557 | 0 | 0 | 0 | 0 | 0 | 0 | 0 | 0 | 0 | 1101723.1784 | 38600575.2048 | 0 | 0 | 0 | 0 | 0 | 0 | 0 | 0 | 0 | 0 | 0 | 0 | -210569.7757 | 0 | 271341.2975 | 0 | 0 | 0 | 0
2016-07-28 08:00 | 0 | 84393.3532 | 0 | 0 | 0 | 0 | 452595 | 0 | 0 | 0 | 0 | 0 | 0 | 0 | 0 | 0 | 914090.0906 | 38329233.9072 | 0 | 0 | 0 | 0 | 0 | 0 | 0 | 0 | 0 | 0 | 0 | 0 | -210823.6942 | 0 | 271341.2975 | 0 | 0 | 0 | 0
2016-07-28 09:00 | 0 | 64454.697 | 0 | 0 | 0 | 0 | 454199 | 0 | 0 | 0 | 0 | 0 | 0 | 0 | 0 | 0 | 707284.0387 | 38057892.6097 | 0 | 0 | 0 | 0 | 0 | 0 | 0 | 0 | 0 | 0 | 0 | 0 | -232366.3504 | 0 | 271341.2975 | 0 | 0 | 0 | 0
2016-07-28 10:00 | 0 | 55123.0781 | 0 | 0 | 0 | 0 | 466476 | 0 | 0 | 0 | 0 | 0 | 0 | 0 | 0 | 0 | 481246.316 | 37786551.3121 | 0 | 0 | 0 | 0 | 0 | 0 | 0 | 0 | 0 | 0 | 0 | 0 | -253974.9693 | 0 | 271341.2975 | 0 | 0 | 0 | 0
2016-07-28 11:00 | 0 | 52285.9866 | 0 | 0 | 0 | 0 | 484847 | 0 | 0 | 0 | 0 | 0 | 0 | 0 | 0 | 0 | 236333.3918 | 37515210.0146 | 0 | 0 | 0 | 0 | 0 | 0 | 0 | 0 | 0 | 0 | 0 | 0 | -275183.0609 | 0 | 271341.2975 | 0 | 0 | 0 | 0
2016-07-28 12:00 | 46645.2628 | 38959.6477 | 0 | 0 | 0 | 0 | 508526 | 0 | 0 | 0 | 0 | 0 | 0 | 0 | 0 | 0 | 0 | 37243868.717 | 0 | 0 | 0 | 0 | 0 | 0 | 0 | 0 | 0 | 0 | 0 | 0 | -265543.1369 | 0 | 271341.2975 | 0 | 0 | 0 | 0
2016-07-28 13:00 | 350936.9637 | 32839.4265 | 0 | 0 | 0 | 0 | 538216 | 0 | 0 | 0 | 0 | 0 | 0 | 0 | 0 | 0 | 0 | 36977593.5277 | 0 | 0 | 0 | 0 | 0 | 0 | 0 | 0 | 0 | 0 | 0 | 0 | 0 | 0 | 266275.1894 | 0 | 0 | 0 | 0
2016-07-28 14:00 | 666888.5368 | 31176.6441 | 0 | 0 | 0 | 0 | 571509 | 0 | 0 | 0 | 0 | 0 | 0 | 0 | 0 | 0 | 112635.001 | 36977593.5277 | 0 | 0 | 0 | 0 | 0 | 0 | 0 | 0 | 0 | 0 | 0 | 0 | 126556.1809 | 0 | 0 | 0 | 0 | 0 | 0
2016-07-28 15:00 | 828182.279 | 31252.429 | 0 | 0 | 0 | 0 | 604417 | 0 | 0 | 0 | 0 | 0 | 0 | 0 | 0 | 0 | 339600.7612 | 36977593.5277 | 0 | 0 | 0 | 0 | 0 | 0 | 0 | 0 | 0 | 0 | 0 | 0 | 255017.708 | 0 | 0 | 0 | 0 | 0 | 0
2016-07-28 16:00 | 888383.1154 | 34483.1981 | 0 | 0 | 0 | 0 | 631869 | 0 | 0 | 0 | 0 | 0 | 0 | 0 | 0 | 0 | 598588.3702 | 36977593.5277 | 0 | 0 | 0 | 0 | 0 | 0 | 0 | 0 | 0 | 0 | 0 | 0 | 290997.3135 | 0 | 0 | 0 | 0 | 0 | 0
2016-07-28 17:00 | 914295.3202 | 39130.7177 | 0 | 0 | 0 | 0 | 655351 | 0 | 0 | 0 | 0 | 0 | 0 | 0 | 0 | 0 | 863875.1539 | 36977593.5277 | 0 | 0 | 0 | 0 | 0 | 0 | 0 | 0 | 0 | 0 | 0 | 0 | 298075.0379 | 0 | 0 | 0 | 0 | 0 | 0
2016-07-28 18:00 | 922705.0965 | 41756.065 | 0 | 0 | 0 | 0 | 672844 | 0 | 0 | 0 | 0 | 0 | 0 | 0 | 0 | 0 | 1225626.7155 | 36779584.4463 | 0 | 0 | 0 | 0 | 0 | 0 | 0 | 0 | 0 | 0 | 0 | 0 | 406462.4287 | 0 | 198009.0814 | 0 | 0 | 0 | 0
2016-07-28 19:00 | 923931.1583 | 45258.148 | 0 | 0 | 0 | 0 | 682884 | 0 | 0 | 0 | 0 | 0 | 0 | 0 | 0 | 0 | 1480438.4381 | 36779584.4463 | 0 | 0 | 0 | 0 | 0 | 0 | 0 | 0 | 0 | 0 | 0 | 0 | 286305.3063 | 0 | 0 | 0 | 0 | 0 | 0
2016-07-28 20:00 | 940237.9765 | 50223.7293 | 0 | 0 | 0 | 0 | 687430 | 0 | 0 | 0 | 0 | 0 | 0 | 0 | 0 | 0 | 1750136.6562 | 36779584.4463 | 0 | 0 | 0 | 0 | 0 | 0 | 0 | 0 | 0 | 0 | 0 | 0 | 303031.7057 | 0 | 0 | 0 | 0 | 0 | 0
2016-07-28 21:00 | 929290.1704 | 58922.6907 | 0 | 0 | 0 | 0 | 685827 | 0 | 0 | 0 | 0 | 0 | 0 | 0 | 0 | 0 | 2102579.7031 | 36618174.8559 | 0 | 0 | 0 | 0 | 0 | 0 | 0 | 0 | 0 | 0 | 0 | 0 | 396003.4235 | 0 | 161409.5904 | 0 | 0 | 0 | 0
2016-07-28 22:00 | 897499.1483 | 70469.519 | 0 | 0 | 0 | 0 | 677578 | 0 | 0 | 0 | 0 | 0 | 0 | 0 | 0 | 0 | 2361027.3969 | 36618174.8559 | 0 | 0 | 0 | 0 | 0 | 0 | 0 | 0 | 0 | 0 | 0 | 0 | 290390.6672 | 0 | 0 | 0 | 0 | 0 | 0
2016-07-28 23:00 | 798189.0287 | 75297.9637 | 0 | 0 | 0 | 0 | 662885 | 0 | 0 | 0 | 0 | 0 | 0 | 0 | 0 | 0 | 2548463.1701 | 36618174.8559 | 0 | 0 | 0 | 0 | 0 | 0 | 0 | 0 | 0 | 0 | 0 | 0 | 210601.9923 | 0 | 0 | 0 | 0 | 0 | 0
2016-07-29 | 533938.8476 | 81066.8801 | 0 | 0 | 0 | 0 | 647637 | 0 | 0 | 0 | 0 | 0 | 0 | 0 | 0 | 0 | 2659487.7156 | 36346833.5583 | 0 | 0 | 0 | 0 | 0 | 0 | 0 | 0 | 0 | 0 | 0 | 0 | 124746.6803 | 0 | 271341.2975 | 0 | 0 | 0 | 0
2016-07-29 01:00 | 123913.6503 | 105560.6603 | 0 | 0 | 0 | 0 | 630930 | 0 | 0 | 0 | 0 | 0 | 0 | 0 | 0 | 0 | 2302192.152 | 36346833.5583 | 0 | 0 | 0 | 0 | 0 | 0 | 0 | 0 | 0 | 0 | 0 | 0 | -401455.6894 | 0 | 0 | 0 | 0 | 0 | 0
2016-07-29 02:00 | 5000.7764 | 135646.6719 | 0 | 0 | 0 | 0 | 601375 | 0 | 0 | 0 | 0 | 0 | 0 | 0 | 0 | 0 | 2032211.0088 | 36075492.2608 | 0 | 0 | 0 | 0 | 0 | 0 | 0 | 0 | 0 | 0 | 0 | 0 | -303349.5992 | 0 | 271341.2975 | 0 | 0 | 0 | 0
2016-07-29 03:00 | 399.2489 | 148792.3701 | 0 | 0 | 0 | 0 | 565258 | 0 | 0 | 0 | 0 | 0 | 0 | 0 | 0 | 0 | 1801978.3074 | 35804150.9632 | 0 | 0 | 0 | 0 | 0 | 0 | 0 | 0 | 0 | 0 | 0 | 0 | -258688.4285 | 0 | 271341.2975 | 0 | 0 | 0 | 0
2016-07-29 04:00 | 4.3088 | 143682.234 | 0 | 0 | 0 | 0 | 530970 | 0 | 0 | 0 | 0 | 0 | 0 | 0 | 0 | 0 | 1597362.4084 | 35532809.6657 | 0 | 0 | 0 | 0 | 0 | 0 | 0 | 0 | 0 | 0 | 0 | 0 | -229905.5045 | 0 | 271341.2975 | 0 | 0 | 0 | 0
2016-07-29 05:00 | 0 | 129581.5198 | 0 | 0 | 0 | 0 | 499706 | 0 | 0 | 0 | 0 | 0 | 0 | 0 | 0 | 0 | 1408017.9988 | 35261468.3682 | 0 | 0 | 0 | 0 | 0 | 0 | 0 | 0 | 0 | 0 | 0 | 0 | -212746.5276 | 0 | 271341.2975 | 0 | 0 | 0 | 0
2016-07-29 06:00 | 0 | 117346.8489 | 0 | 0 | 0 | 0 | 473385 | 0 | 0 | 0 | 0 | 0 | 0 | 0 | 0 | 0 | 1231210.4221 | 34990127.0706 | 0 | 0 | 0 | 0 | 0 | 0 | 0 | 0 | 0 | 0 | 0 | 0 | -198660.1985 | 0 | 271341.2975 | 0 | 0 | 0 | 0
2016-07-29 07:00 | 0 | 106836.1741 | 0 | 0 | 0 | 0 | 453827 | 0 | 0 | 0 | 0 | 0 | 0 | 0 | 0 | 0 | 1062454.9648 | 34718785.7731 | 0 | 0 | 0 | 0 | 0 | 0 | 0 | 0 | 0 | 0 | 0 | 0 | -189612.8733 | 0 | 271341.2975 | 0 | 0 | 0 | 0
2016-07-29 08:00 | 0 | 96650.3004 | 0 | 0 | 0 | 0 | 443185 | 0 | 0 | 0 | 0 | 0 | 0 | 0 | 0 | 0 | 894105.46 | 34447444.4755 | 0 | 0 | 0 | 0 | 0 | 0 | 0 | 0 | 0 | 0 | 0 | 0 | -189156.747 | 0 | 271341.2975 | 0 | 0 | 0 | 0
2016-07-29 09:00 | 0 | 77750.2086 | 0 | 0 | 0 | 0 | 444954 | 0 | 0 | 0 | 0 | 0 | 0 | 0 | 0 | 0 | 707360.4635 | 34176103.178 | 0 | 0 | 0 | 0 | 0 | 0 | 0 | 0 | 0 | 0 | 0 | 0 | -209825.8388 | 0 | 271341.2975 | 0 | 0 | 0 | 0
2016-07-29 10:00 | 0 | 71591.8802 | 0 | 0 | 0 | 0 | 456762 | 0 | 0 | 0 | 0 | 0 | 0 | 0 | 0 | 0 | 504625.4347 | 33904761.8804 | 0 | 0 | 0 | 0 | 0 | 0 | 0 | 0 | 0 | 0 | 0 | 0 | -227792.1672 | 0 | 271341.2975 | 0 | 0 | 0 | 0
2016-07-29 11:00 | 0 | 66938.2976 | 0 | 0 | 0 | 0 | 471010 | 0 | 0 | 0 | 0 | 0 | 0 | 0 | 0 | 0 | 232887.0282 | 33734507.3112 | 0 | 0 | 0 | 0 | 0 | 0 | 0 | 0 | 0 | 0 | 0 | 0 | -305324.0522 | 0 | 170254.5692 | 0 | 0 | 0 | 0
2016-07-29 12:00 | 36725.2844 | 46719.9083 | 0 | 0 | 0 | 0 | 492462 | 0 | 0 | 0 | 0 | 0 | 0 | 0 | 0 | 0 | 8928.4475 | 33463166.0136 | 0 | 0 | 0 | 0 | 0 | 0 | 0 | 0 | 0 | 0 | 0 | 0 | -251638.8547 | 0 | 271341.2975 | 0 | 0 | 0 | 0
2016-07-29 13:00 | 315573.4099 | 36677.674 | 0 | 0 | 0 | 0 | 519661 | 0 | 0 | 0 | 0 | 0 | 0 | 0 | 0 | 0 | 0 | 33191824.7161 | 0 | 0 | 0 | 0 | 0 | 0 | 0 | 0 | 0 | 0 | 0 | 0 | -10031.9635 | 0 | 271341.2975 | 0 | 0 | 0 | 0
2016-07-29 14:00 | 627935.3258 | 33288.015 | 0 | 0 | 0 | 0 | 550570 | 0 | 0 | 0 | 0 | 0 | 0 | 0 | 0 | 0 | 98481.4733 | 33191824.7161 | 0 | 0 | 0 | 0 | 0 | 0 | 0 | 0 | 0 | 0 | 0 | 0 | 110653.3408 | 0 | 0 | 0 | 0 | 0 | 0
2016-07-29 15:00 | 797067.0747 | 32365.1089 | 0 | 0 | 0 | 0 | 581314 | 0 | 0 | 0 | 0 | 0 | 0 | 0 | 0 | 0 | 319306.6567 | 33191824.7161 | 0 | 0 | 0 | 0 | 0 | 0 | 0 | 0 | 0 | 0 | 0 | 0 | 248118.1836 | 0 | 0 | 0 | 0 | 0 | 0
2016-07-29 16:00 | 867294.0873 | 36368.168 | 0 | 0 | 0 | 0 | 607866 | 0 | 0 | 0 | 0 | 0 | 0 | 0 | 0 | 0 | 681058.2183 | 33001020.9688 | 0 | 0 | 0 | 0 | 0 | 0 | 0 | 0 | 0 | 0 | 0 | 0 | 406462.4287 | 0 | 190803.7473 | 0 | 0 | 0 | 0
2016-07-29 17:00 | 896951.9172 | 44691.6664 | 0 | 0 | 0 | 0 | 630198 | 0 | 0 | 0 | 0 | 0 | 0 | 0 | 0 | 0 | 958244.7876 | 33001020.9688 | 0 | 0 | 0 | 0 | 0 | 0 | 0 | 0 | 0 | 0 | 0 | 0 | 311445.5835 | 0 | 0 | 0 | 0 | 0 | 0
2016-07-29 18:00 | 908697.7376 | 53094.0262 | 0 | 0 | 0 | 0 | 648328 | 0 | 0 | 0 | 0 | 0 | 0 | 0 | 0 | 0 | 1237227.5374 | 33001020.9688 | 0 | 0 | 0 | 0 | 0 | 0 | 0 | 0 | 0 | 0 | 0 | 0 | 313463.7638 | 0 | 0 | 0 | 0 | 0 | 0
2016-07-29 19:00 | 903315.5831 | 59156.9272 | 0 | 0 | 0 | 0 | 661198 | 0 | 0 | 0 | 0 | 0 | 0 | 0 | 0 | 0 | 1505361.8516 | 33001020.9688 | 0 | 0 | 0 | 0 | 0 | 0 | 0 | 0 | 0 | 0 | 0 | 0 | 301274.5103 | 0 | 0 | 0 | 0 | 0 | 0
2016-07-29 20:00 | 908451.3018 | 63522.798 | 0 | 0 | 0 | 0 | 670462 | 0 | 0 | 0 | 0 | 0 | 0 | 0 | 0 | 0 | 1773707.6204 | 33001020.9688 | 0 | 0 | 0 | 0 | 0 | 0 | 0 | 0 | 0 | 0 | 0 | 0 | 301512.0998 | 0 | 0 | 0 | 0 | 0 | 0
2016-07-29 21:00 | 905280.7159 | 77376.0426 | 0 | 0 | 0 | 0 | 673061 | 0 | 0 | 0 | 0 | 0 | 0 | 0 | 0 | 0 | 2135459.182 | 32834009.4685 | 0 | 0 | 0 | 0 | 0 | 0 | 0 | 0 | 0 | 0 | 0 | 0 | 406462.4287 | 0 | 167011.5004 | 0 | 0 | 0 | 0
2016-07-29 22:00 | 830144.955 | 81592.9268 | 0 | 0 | 0 | 0 | 665364 | 0 | 0 | 0 | 0 | 0 | 0 | 0 | 0 | 0 | 2354731.9368 | 32834009.4685 | 0 | 0 | 0 | 0 | 0 | 0 | 0 | 0 | 0 | 0 | 0 | 0 | 246373.8818 | 0 | 0 | 0 | 0 | 0 | 0
2016-07-29 23:00 | 717855.8811 | 78290.8466 | 0 | 0 | 0 | 0 | 647298 | 0 | 0 | 0 | 0 | 0 | 0 | 0 | 0 | 0 | 2487207.3044 | 32834009.4685 | 0 | 0 | 0 | 0 | 0 | 0 | 0 | 0 | 0 | 0 | 0 | 0 | 148848.7277 | 0 | 0 | 0 | 0 | 0 | 0
2016-07-30 | 487464.2649 | 83821.12 | 0 | 0 | 0 | 0 | 628330 | 0 | 0 | 0 | 0 | 0 | 0 | 0 | 0 | 0 | 2436437.597 | 32834009.4685 | 0 | 0 | 0 | 0 | 0 | 0 | 0 | 0 | 0 | 0 | 0 | 0 | -57044.6151 | 0 | 0 | 0 | 0 | 0 | 0
2016-07-30 01:00 | 132472.0828 | 99312.4277 | 0 | 0 | 0 | 0 | 610732 | 0 | 0 | 0 | 0 | 0 | 0 | 0 | 0 | 0 | 2239240.7091 | 32562668.1709 | 0 | 0 | 0 | 0 | 0 | 0 | 0 | 0 | 0 | 0 | 0 | 0 | -221569.5369 | 0 | 271341.2975 | 0 | 0 | 0 | 0
2016-07-30 02:00 | 4801.5853 | 123401.6893 | 0 | 0 | 0 | 0 | 582387 | 0 | 0 | 0 | 0 | 0 | 0 | 0 | 0 | 0 | 1975083.5713 | 32291326.8734 | 0 | 0 | 0 | 0 | 0 | 0 | 0 | 0 | 0 | 0 | 0 | 0 | -296805.7728 | 0 | 271341.2975 | 0 | 0 | 0 | 0
2016-07-30 03:00 | 413.7438 | 148080.5519 | 0 | 0 | 0 | 0 | 546078 | 0 | 0 | 0 | 0 | 0 | 0 | 0 | 0 | 0 | 1621234.0745 | 32291326.8734 | 0 | 0 | 0 | 0 | 0 | 0 | 0 | 0 | 0 | 0 | 0 | 0 | -397583.7043 | 0 | 0 | 0 | 0 | 0 | 0
2016-07-30 04:00 | 2.2387 | 161376.3573 | 0 | 0 | 0 | 0 | 511269 | 0 | 0 | 0 | 0 | 0 | 0 | 0 | 0 | 0 | 1449897.9927 | 32019985.5758 | 0 | 0 | 0 | 0 | 0 | 0 | 0 | 0 | 0 | 0 | 0 | 0 | -192512.4515 | 0 | 271341.2975 | 0 | 0 | 0 | 0
2016-07-30 05:00 | 0 | 164713.7498 | 0 | 0 | 0 | 0 | 481131 | 0 | 0 | 0 | 0 | 0 | 0 | 0 | 0 | 0 | 1168286.64 | 32019985.5758 | 0 | 0 | 0 | 0 | 0 | 0 | 0 | 0 | 0 | 0 | 0 | 0 | -316417.2502 | 0 | 0 | 0 | 0 | 0 | 0
2016-07-30 06:00 | 0 | 162279.7922 | 0 | 0 | 0 | 0 | 455364 | 0 | 0 | 0 | 0 | 0 | 0 | 0 | 0 | 0 | 1047508.0728 | 31748644.2783 | 0 | 0 | 0 | 0 | 0 | 0 | 0 | 0 | 0 | 0 | 0 | 0 | -135706.2553 | 0 | 271341.2975 | 0 | 0 | 0 | 0
2016-07-30 07:00 | 0 | 154440.7599 | 0 | 0 | 0 | 0 | 436572 | 0 | 0 | 0 | 0 | 0 | 0 | 0 | 0 | 0 | 936477.6469 | 31477302.9807 | 0 | 0 | 0 | 0 | 0 | 0 | 0 | 0 | 0 | 0 | 0 | 0 | -124753.2875 | 0 | 271341.2975 | 0 | 0 | 0 | 0
2016-07-30 08:00 | 0 | 146659.8833 | 0 | 0 | 0 | 0 | 424111 | 0 | 0 | 0 | 0 | 0 | 0 | 0 | 0 | 0 | 689546.1531 | 31477302.9807 | 0 | 0 | 0 | 0 | 0 | 0 | 0 | 0 | 0 | 0 | 0 | 0 | -277451.1167 | 0 | 0 | 0 | 0 | 0 | 0
2016-07-30 09:00 | 0 | 121836.3503 | 0 | 0 | 0 | 0 | 418253 | 0 | 0 | 0 | 0 | 0 | 0 | 0 | 0 | 0 | 565801.7126 | 31205961.6832 | 0 | 0 | 0 | 0 | 0 | 0 | 0 | 0 | 0 | 0 | 0 | 0 | -139038.6971 | 0 | 271341.2975 | 0 | 0 | 0 | 0
2016-07-30 10:00 | 0 | 113033.9194 | 0 | 0 | 0 | 0 | 418195 | 0 | 0 | 0 | 0 | 0 | 0 | 0 | 0 | 0 | 294208.3508 | 31205961.6832 | 0 | 0 | 0 | 0 | 0 | 0 | 0 | 0 | 0 | 0 | 0 | 0 | -305161.0806 | 0 | 0 | 0 | 0 | 0 | 0
2016-07-30 11:00 | 0 | 107514.3441 | 0 | 0 | 0 | 0 | 424007 | 0 | 0 | 0 | 0 | 0 | 0 | 0 | 0 | 0 | 152596.2649 | 30934620.3856 | 0 | 0 | 0 | 0 | 0 | 0 | 0 | 0 | 0 | 0 | 0 | 0 | -159114.7034 | 0 | 271341.2975 | 0 | 0 | 0 | 0
2016-07-30 12:00 | 35606.8558 | 91139.0929 | 0 | 0 | 0 | 0 | 444413 | 0 | 0 | 0 | 0 | 0 | 0 | 0 | 0 | 0 | 9938.9669 | 30663279.0881 | 0 | 0 | 0 | 0 | 0 | 0 | 0 | 0 | 0 | 0 | 0 | 0 | -160289.0988 | 0 | 271341.2975 | 0 | 0 | 0 | 0
2016-07-30 13:00 | 301525.4076 | 75313.6471 | 0 | 0 | 0 | 0 | 473661 | 0 | 0 | 0 | 0 | 0 | 0 | 0 | 0 | 0 | 0 | 30515598.8006 | 0 | 0 | 0 | 0 | 0 | 0 | 0 | 0 | 0 | 0 | 0 | 0 | -11167.3786 | 0 | 147680.2875 | 0 | 0 | 0 | 0
2016-07-30 14:00 | 612132.8932 | 78059.4837 | 0 | 0 | 0 | 0 | 507186 | 0 | 0 | 0 | 0 | 0 | 0 | 0 | 0 | 0 | 113781.7043 | 30559728.2128 | 0 | 0 | 0 | 0 | 0 | 0 | 0 | 0 | 0 | 0 | 0 | 0 | 127844.6116 | 55161.7653 | 0 | 0 | 0 | 0 | 0
2016-07-30 15:00 | 792523.6681 | 0 | 0 | 0 | 0 | 0 | 539766 | 0 | 0 | 0 | 0 | 0 | 0 | 0 | 0 | 0 | 289642.0578 | 30603857.6251 | 0 | 0 | 0 | 0 | 0 | 0 | 0 | 0 | 0 | 0 | 0 | 0 | 197595.9028 | 55161.7653 | 0 | 0 | 0 | 0 | 0
2016-07-30 16:00 | 861928.9055 | 0 | 0 | 0 | 0 | 0 | 567012 | 0 | 0 | 0 | 0 | 0 | 0 | 0 | 0 | 0 | 503024.1326 | 30647987.0373 | 0 | 0 | 0 | 0 | 0 | 0 | 0 | 0 | 0 | 0 | 0 | 0 | 239755.1403 | 55161.7653 | 0 | 0 | 0 | 0 | 0
2016-07-30 17:00 | 891898.7886 | 93455.3822 | 0 | 0 | 0 | 0 | 587831 | 0 | 0 | 0 | 0 | 0 | 0 | 0 | 0 | 0 | 807725.7835 | 30692116.4495 | 0 | 0 | 0 | 0 | 0 | 0 | 0 | 0 | 0 | 0 | 0 | 0 | 342361.4055 | 55161.7653 | 0 | 0 | 0 | 0 | 0
2016-07-30 18:00 | 901223.9085 | 0 | 0 | 0 | 0 | 0 | 602724 | 0 | 0 | 0 | 0 | 0 | 0 | 0 | 0 | 0 | 1024296.731 | 30736245.8617 | 0 | 0 | 0 | 0 | 0 | 0 | 0 | 0 | 0 | 0 | 0 | 0 | 243338.1432 | 55161.7653 | 0 | 0 | 0 | 0 | 0
2016-07-30 19:00 | 915161.1137 | 114609.8346 | 0 | 0 | 0 | 0 | 612872 | 0 | 0 | 0 | 0 | 0 | 0 | 0 | 0 | 0 | 1346242.8239 | 30780375.2739 | 0 | 0 | 0 | 0 | 0 | 0 | 0 | 0 | 0 | 0 | 0 | 0 | 361737.183 | 55161.7653 | 0 | 0 | 0 | 0 | 0
2016-07-30 20:00 | 921560.5381 | 0 | 0 | 0 | 0 | 0 | 620163 | 0 | 0 | 0 | 0 | 0 | 0 | 0 | 0 | 0 | 1565392.6617 | 30824504.6861 | 0 | 0 | 0 | 0 | 0 | 0 | 0 | 0 | 0 | 0 | 0 | 0 | 246235.7728 | 55161.7653 | 0 | 0 | 0 | 0 | 0
2016-07-30 21:00 | 915005.668 | 168230.526 | 0 | 0 | 0 | 0 | 621612 | 0 | 0 | 0 | 0 | 0 | 0 | 0 | 0 | 0 | 1927144.2232 | 30868634.0984 | 0 | 0 | 0 | 0 | 0 | 0 | 0 | 0 | 0 | 0 | 0 | 0 | 406462.4287 | 55161.7653 | 0 | 0 | 0 | 0 | 0
2016-07-30 22:00 | 834491.6555 | 199162.9376 | 0 | 0 | 0 | 0 | 615579 | 0 | 0 | 0 | 0 | 0 | 0 | 0 | 0 | 0 | 2250137.5301 | 30912763.5106 | 0 | 0 | 0 | 0 | 0 | 0 | 0 | 0 | 0 | 0 | 0 | 0 | 362913.8279 | 55161.7653 | 0 | 0 | 0 | 0 | 0
2016-07-30 23:00 | 706935.0744 | 0 | 0 | 0 | 0 | 0 | 599767 | 0 | 0 | 0 | 0 | 0 | 0 | 0 | 0 | 0 | 2296423.1452 | 30956892.9228 | 0 | 0 | 0 | 0 | 0 | 0 | 0 | 0 | 0 | 0 | 0 | 0 | 52006.3092 | 55161.7653 | 0 | 0 | 0 | 0 | 0
2016-07-31 | 483656.408 | 209306.6034 | 0 | 0 | 0 | 0 | 586029 | 0 | 0 | 0 | 0 | 0 | 0 | 0 | 0 | 0 | 2342500.4443 | 31001022.335 | 0 | 0 | 0 | 0 | 0 | 0 | 0 | 0 | 0 | 0 | 0 | 0 | 51772.2462 | 55161.7653 | 0 | 0 | 0 | 0 | 0
2016-07-31 01:00 | 127661.8303 | 253842.7585 | 0 | 0 | 0 | 0 | 573461 | 0 | 0 | 0 | 0 | 0 | 0 | 0 | 0 | 0 | 2122565.2672 | 31045151.7472 | 0 | 0 | 0 | 0 | 0 | 0 | 0 | 0 | 0 | 0 | 0 | 0 | -247118.1765 | 55161.7653 | 0 | 0 | 0 | 0 | 0
2016-07-31 02:00 | 4760.7956 | 194302.541 | 0 | 0 | 0 | 0 | 550364 | 0 | 0 | 0 | 0 | 0 | 0 | 0 | 0 | 0 | 1760813.7056 | 31089281.1594 | 0 | 0 | 0 | 0 | 0 | 0 | 0 | 0 | 0 | 0 | 0 | 0 | -406462.4287 | 55161.7653 | 0 | 0 | 0 | 0 | 0
2016-07-31 03:00 | 387.8197 | 351024.1261 | 0 | 0 | 0 | 0 | 522363 | 0 | 0 | 0 | 0 | 0 | 0 | 0 | 0 | 0 | 1559573.2963 | 31133410.5717 | 0 | 0 | 0 | 0 | 0 | 0 | 0 | 0 | 0 | 0 | 0 | 0 | -226112.8195 | 55161.7653 | 0 | 0 | 0 | 0 | 0
2016-07-31 04:00 | 1.9972 | 141174.3393 | 0 | 0 | 0 | 0 | 492477 | 0 | 0 | 0 | 0 | 0 | 0 | 0 | 0 | 0 | 1197821.7347 | 31177539.9839 | 0 | 0 | 0 | 0 | 0 | 0 | 0 | 0 | 0 | 0 | 0 | 0 | -406462.4287 | 55161.7653 | 0 | 0 | 0 | 0 | 0
2016-07-31 05:00 | 0 | 375050.8644 | 0 | 0 | 0 | 0 | 465571 | 0 | 0 | 0 | 0 | 0 | 0 | 0 | 0 | 0 | 1068164.8429 | 31221669.3961 | 0 | 0 | 0 | 0 | 0 | 0 | 0 | 0 | 0 | 0 | 0 | 0 | -145681.9009 | 55161.7653 | 0 | 0 | 0 | 0 | 0
2016-07-31 06:00 | 0 | 365778.3934 | 0 | 0 | 0 | 0 | 442492 | 0 | 0 | 0 | 0 | 0 | 0 | 0 | 0 | 0 | 950795.762 | 31265798.8083 | 0 | 0 | 0 | 0 | 0 | 0 | 0 | 0 | 0 | 0 | 0 | 0 | -131875.3718 | 55161.7653 | 0 | 0 | 0 | 0 | 0
2016-07-31 07:00 | 0 | 346979.6969 | 0 | 0 | 0 | 0 | 424682 | 0 | 0 | 0 | 0 | 0 | 0 | 0 | 0 | 0 | 832546.7412 | 31309928.2205 | 0 | 0 | 0 | 0 | 0 | 0 | 0 | 0 | 0 | 0 | 0 | 0 | -132864.0684 | 55161.7653 | 0 | 0 | 0 | 0 | 0
2016-07-31 08:00 | 0 | 326796.8621 | 0 | 0 | 0 | 0 | 412231 | 0 | 0 | 0 | 0 | 0 | 0 | 0 | 0 | 0 | 707416.3873 | 31354057.6327 | 0 | 0 | 0 | 0 | 0 | 0 | 0 | 0 | 0 | 0 | 0 | 0 | -140595.9032 | 55161.7653 | 0 | 0 | 0 | 0 | 0
2016-07-31 09:00 | 0 | 323443.6481 | 0 | 0 | 0 | 0 | 405962 | 0 | 0 | 0 | 0 | 0 | 0 | 0 | 0 | 0 | 584881.083 | 31398187.045 | 0 | 0 | 0 | 0 | 0 | 0 | 0 | 0 | 0 | 0 | 0 | 0 | -137680.1172 | 55161.7653 | 0 | 0 | 0 | 0 | 0
2016-07-31 10:00 | 0 | 303422.8716 | 0 | 0 | 0 | 0 | 404106 | 0 | 0 | 0 | 0 | 0 | 0 | 0 | 0 | 0 | 446179.1277 | 31442316.4572 | 0 | 0 | 0 | 0 | 0 | 0 | 0 | 0 | 0 | 0 | 0 | 0 | -155844.8937 | 55161.7653 | 0 | 0 | 0 | 0 | 0
2016-07-31 11:00 | 0 | 282370.4512 | 0 | 0 | 0 | 0 | 406223 | 0 | 0 | 0 | 0 | 0 | 0 | 0 | 0 | 0 | 286856.3882 | 31486445.8694 | 0 | 0 | 0 | 0 | 0 | 0 | 0 | 0 | 0 | 0 | 0 | 0 | -179014.3141 | 55161.7653 | 0 | 0 | 0 | 0 | 0
2016-07-31 12:00 | 33875.7193 | 246147.2291 | 0 | 0 | 0 | 0 | 424927 | 0 | 0 | 0 | 0 | 0 | 0 | 0 | 0 | 0 | 108797.8112 | 31530575.2816 | 0 | 0 | 0 | 0 | 0 | 0 | 0 | 0 | 0 | 0 | 0 | 0 | -200065.8168 | 55161.7653 | 0 | 0 | 0 | 0 | 0
2016-07-31 13:00 | 290317.9586 | 201513.5587 | 0 | 0 | 0 | 0 | 454237 | 0 | 0 | 0 | 0 | 0 | 0 | 0 | 0 | 0 | 93162.9604 | 31574704.6938 | 0 | 0 | 0 | 0 | 0 | 0 | 0 | 0 | 0 | 0 | 0 | 0 | -17567.2481 | 55161.7653 | 0 | 0 | 0 | 0 | 0
2016-07-31 14:00 | 608083.7436 | 187831.7253 | 0 | 0 | 0 | 0 | 488251 | 0 | 0 | 0 | 0 | 0 | 0 | 0 | 0 | 0 | 317890.3666 | 31618834.106 | 0 | 0 | 0 | 0 | 0 | 0 | 0 | 0 | 0 | 0 | 0 | 0 | 252502.7035 | 55161.7653 | 0 | 0 | 0 | 0 | 0
2016-07-31 15:00 | 786521.6605 | 0 | 0 | 0 | 0 | 0 | 521252 | 0 | 0 | 0 | 0 | 0 | 0 | 0 | 0 | 0 | 504886.3933 | 31662963.5183 | 0 | 0 | 0 | 0 | 0 | 0 | 0 | 0 | 0 | 0 | 0 | 0 | 210107.8952 | 55161.7653 | 0 | 0 | 0 | 0 | 0
2016-07-31 16:00 | 854278.6648 | 0 | 0 | 0 | 0 | 0 | 552152 | 0 | 0 | 0 | 0 | 0 | 0 | 0 | 0 | 0 | 724685.1539 | 31707092.9305 | 0 | 0 | 0 | 0 | 0 | 0 | 0 | 0 | 0 | 0 | 0 | 0 | 246964.8996 | 55161.7653 | 0 | 0 | 0 | 0 | 0
2016-07-31 17:00 | 881340.9543 | 158142.2397 | 0 | 0 | 0 | 0 | 577859 | 0 | 0 | 0 | 0 | 0 | 0 | 0 | 0 | 0 | 1086436.7155 | 31751222.3427 | 0 | 0 | 0 | 0 | 0 | 0 | 0 | 0 | 0 | 0 | 0 | 0 | 406462.4287 | 55161.7653 | 0 | 0 | 0 | 0 | 0
2016-07-31 18:00 | 900382.594 | 0 | 0 | 0 | 0 | 0 | 598135 | 0 | 0 | 0 | 0 | 0 | 0 | 0 | 0 | 0 | 1306343.103 | 31795351.7549 | 0 | 0 | 0 | 0 | 0 | 0 | 0 | 0 | 0 | 0 | 0 | 0 | 247085.8287 | 55161.7653 | 0 | 0 | 0 | 0 | 0
2016-07-31 19:00 | 901804.6653 | 0 | 0 | 0 | 0 | 0 | 611955 | 0 | 0 | 0 | 0 | 0 | 0 | 0 | 0 | 0 | 1515215.334 | 31839481.1671 | 0 | 0 | 0 | 0 | 0 | 0 | 0 | 0 | 0 | 0 | 0 | 0 | 234687.9 | 55161.7653 | 0 | 0 | 0 | 0 | 0
2016-07-31 20:00 | 892019.0356 | 0 | 0 | 0 | 0 | 0 | 621525 | 0 | 0 | 0 | 0 | 0 | 0 | 0 | 0 | 0 | 1706861.0547 | 31883610.5793 | 0 | 0 | 0 | 0 | 0 | 0 | 0 | 0 | 0 | 0 | 0 | 0 | 215332.2704 | 55161.7653 | 0 | 0 | 0 | 0 | 0
2016-07-31 21:00 | 902412.604 | 0 | 0 | 0 | 0 | 0 | 625838 | 0 | 0 | 0 | 0 | 0 | 0 | 0 | 0 | 0 | 1903918.4811 | 31927739.9916 | 0 | 0 | 0 | 0 | 0 | 0 | 0 | 0 | 0 | 0 | 0 | 0 | 221412.8387 | 55161.7653 | 0 | 0 | 0 | 0 | 0
2016-07-31 22:00 | 819221.9805 | 0 | 0 | 0 | 0 | 0 | 622856 | 0 | 0 | 0 | 0 | 0 | 0 | 0 | 0 | 0 | 2029590.2327 | 31971869.4038 | 0 | 0 | 0 | 0 | 0 | 0 | 0 | 0 | 0 | 0 | 0 | 0 | 141204.2152 | 55161.7653 | 0 | 0 | 0 | 0 | 0
2016-07-31 23:00 | 699150.1187 | 263043.8852 | 0 | 0 | 0 | 0 | 612704 | 0 | 0 | 0 | 0 | 0 | 0 | 0 | 0 | 0 | 2291542.3651 | 32015998.816 | 0 | 0 | 0 | 0 | 0 | 0 | 0 | 0 | 0 | 0 | 0 | 0 | 294328.2387 | 55161.7653 | 0 | 0 | 0 | 0 | 0
2016-08-01 | 503725.3773 | 0 | 0 | 0 | 0 | 0 | 600594 | 0 | 0 | 0 | 0 | 0 | 0 | 0 | 0 | 0 | 2156235.3198 | 32060128.2282 | 0 | 0 | 0 | 0 | 0 | 0 | 0 | 0 | 0 | 0 | 0 | 0 | -152030.388 | 55161.7653 | 0 | 0 | 0 | 0 | 0
2016-08-01 01:00 | 115700.1533 | 335133.9373 | 0 | 0 | 0 | 0 | 586283 | 0 | 0 | 0 | 0 | 0 | 0 | 0 | 0 | 0 | 1986591.8193 | 32104257.6404 | 0 | 0 | 0 | 0 | 0 | 0 | 0 | 0 | 0 | 0 | 0 | 0 | -190610.6747 | 55161.7653 | 0 | 0 | 0 | 0 | 0
2016-08-01 02:00 | 4623.1454 | 370403.5294 | 0 | 0 | 0 | 0 | 562283 | 0 | 0 | 0 | 0 | 0 | 0 | 0 | 0 | 0 | 1770839.7188 | 32148387.0526 | 0 | 0 | 0 | 0 | 0 | 0 | 0 | 0 | 0 | 0 | 0 | 0 | -242418.0905 | 55161.7653 | 0 | 0 | 0 | 0 | 0
2016-08-01 03:00 | 360.076 | 391510.6434 | 0 | 0 | 0 | 0 | 529962 | 0 | 0 | 0 | 0 | 0 | 0 | 0 | 0 | 0 | 1598844.508 | 32192516.4648 | 0 | 0 | 0 | 0 | 0 | 0 | 0 | 0 | 0 | 0 | 0 | 0 | -193253.0459 | 55161.7653 | 0 | 0 | 0 | 0 | 0
2016-08-01 04:00 | 2.9804 | 398212.6797 | 0 | 0 | 0 | 0 | 496993 | 0 | 0 | 0 | 0 | 0 | 0 | 0 | 0 | 0 | 1461838.7044 | 32236645.8771 | 0 | 0 | 0 | 0 | 0 | 0 | 0 | 0 | 0 | 0 | 0 | 0 | -153939.1051 | 55161.7653 | 0 | 0 | 0 | 0 | 0
2016-08-01 05:00 | 0 | 396353.3259 | 0 | 0 | 0 | 0 | 468458 | 0 | 0 | 0 | 0 | 0 | 0 | 0 | 0 | 0 | 1348571.5734 | 32280775.2893 | 0 | 0 | 0 | 0 | 0 | 0 | 0 | 0 | 0 | 0 | 0 | 0 | -127266.4394 | 55161.7653 | 0 | 0 | 0 | 0 | 0
2016-08-01 06:00 | 0 | 387266.5018 | 0 | 0 | 0 | 0 | 446164 | 0 | 0 | 0 | 0 | 0 | 0 | 0 | 0 | 0 | 1247058.8289 | 32324904.7015 | 0 | 0 | 0 | 0 | 0 | 0 | 0 | 0 | 0 | 0 | 0 | 0 | -114059.2635 | 55161.7653 | 0 | 0 | 0 | 0 | 0
2016-08-01 07:00 | 0 | 369965.2656 | 0 | 0 | 0 | 0 | 430203 | 0 | 0 | 0 | 0 | 0 | 0 | 0 | 0 | 0 | 1144353.2741 | 32369034.1137 | 0 | 0 | 0 | 0 | 0 | 0 | 0 | 0 | 0 | 0 | 0 | 0 | -115399.4997 | 55161.7653 | 0 | 0 | 0 | 0 | 0
2016-08-01 08:00 | 0 | 349049.8798 | 0 | 0 | 0 | 0 | 423452 | 0 | 0 | 0 | 0 | 0 | 0 | 0 | 0 | 0 | 1029041.4161 | 32413163.5259 | 0 | 0 | 0 | 0 | 0 | 0 | 0 | 0 | 0 | 0 | 0 | 0 | -129563.8854 | 55161.7653 | 0 | 0 | 0 | 0 | 0
2016-08-01 09:00 | 0 | 298999.106 | 0 | 0 | 0 | 0 | 426831 | 0 | 0 | 0 | 0 | 0 | 0 | 0 | 0 | 0 | 866177.0594 | 32457292.9381 | 0 | 0 | 0 | 0 | 0 | 0 | 0 | 0 | 0 | 0 | 0 | 0 | -182993.6592 | 55161.7653 | 0 | 0 | 0 | 0 | 0
2016-08-01 10:00 | 0 | 281150.4828 | 0 | 0 | 0 | 0 | 441975 | 0 | 0 | 0 | 0 | 0 | 0 | 0 | 0 | 0 | 673949.2679 | 32501422.3504 | 0 | 0 | 0 | 0 | 0 | 0 | 0 | 0 | 0 | 0 | 0 | 0 | -215986.2825 | 55161.7653 | 0 | 0 | 0 | 0 | 0
2016-08-01 11:00 | 0 | 276828.3287 | 0 | 0 | 0 | 0 | 460070 | 0 | 0 | 0 | 0 | 0 | 0 | 0 | 0 | 0 | 461770.2094 | 32545551.7626 | 0 | 0 | 0 | 0 | 0 | 0 | 0 | 0 | 0 | 0 | 0 | 0 | -238403.4365 | 55161.7653 | 0 | 0 | 0 | 0 | 0
2016-08-01 12:00 | 34099.6903 | 251378.8728 | 0 | 0 | 0 | 0 | 483963 | 0 | 0 | 0 | 0 | 0 | 0 | 0 | 0 | 0 | 236025.0894 | 32589681.1748 | 0 | 0 | 0 | 0 | 0 | 0 | 0 | 0 | 0 | 0 | 0 | 0 | -253646.2022 | 55161.7653 | 0 | 0 | 0 | 0 | 0
2016-08-01 13:00 | 302591.0802 | 217612.3133 | 0 | 0 | 0 | 0 | 514411 | 0 | 0 | 0 | 0 | 0 | 0 | 0 | 0 | 0 | 192086.3486 | 32633810.587 | 0 | 0 | 0 | 0 | 0 | 0 | 0 | 0 | 0 | 0 | 0 | 0 | -49369.3717 | 55161.7653 | 0 | 0 | 0 | 0 | 0
2016-08-01 14:00 | 619656.5725 | 224548.0333 | 0 | 0 | 0 | 0 | 548025 | 0 | 0 | 0 | 0 | 0 | 0 | 0 | 0 | 0 | 406592.2267 | 32677939.9992 | 0 | 0 | 0 | 0 | 0 | 0 | 0 | 0 | 0 | 0 | 0 | 0 | 241017.8405 | 55161.7653 | 0 | 0 | 0 | 0 | 0
2016-08-01 15:00 | 789133.7967 | 223147.2351 | 0 | 0 | 0 | 0 | 581008 | 0 | 0 | 0 | 0 | 0 | 0 | 0 | 0 | 0 | 741331.2538 | 32722069.4114 | 0 | 0 | 0 | 0 | 0 | 0 | 0 | 0 | 0 | 0 | 0 | 0 | 376111.2665 | 55161.7653 | 0 | 0 | 0 | 0 | 0
2016-08-01 16:00 | 855827.9128 | 0 | 0 | 0 | 0 | 0 | 609100 | 0 | 0 | 0 | 0 | 0 | 0 | 0 | 0 | 0 | 911825.1252 | 32766198.8237 | 0 | 0 | 0 | 0 | 0 | 0 | 0 | 0 | 0 | 0 | 0 | 0 | 191566.1476 | 55161.7653 | 0 | 0 | 0 | 0 | 0
2016-08-01 17:00 | 889059.7132 | 206059.4808 | 0 | 0 | 0 | 0 | 633495 | 0 | 0 | 0 | 0 | 0 | 0 | 0 | 0 | 0 | 1273576.6867 | 32810328.2359 | 0 | 0 | 0 | 0 | 0 | 0 | 0 | 0 | 0 | 0 | 0 | 0 | 406462.4287 | 55161.7653 | 0 | 0 | 0 | 0 | 0
2016-08-01 18:00 | 909703.5842 | 0 | 0 | 0 | 0 | 0 | 652822 | 0 | 0 | 0 | 0 | 0 | 0 | 0 | 0 | 0 | 1453107.3256 | 32854457.6481 | 0 | 0 | 0 | 0 | 0 | 0 | 0 | 0 | 0 | 0 | 0 | 0 | 201719.819 | 55161.7653 | 0 | 0 | 0 | 0 | 0
2016-08-01 19:00 | 909912.6722 | 133550.2686 | 0 | 0 | 0 | 0 | 666006 | 0 | 0 | 0 | 0 | 0 | 0 | 0 | 0 | 0 | 1739950.0318 | 32898587.0603 | 0 | 0 | 0 | 0 | 0 | 0 | 0 | 0 | 0 | 0 | 0 | 0 | 322295.1754 | 55161.7653 | 0 | 0 | 0 | 0 | 0
2016-08-01 20:00 | 919841.3294 | 192812.9407 | 0 | 0 | 0 | 0 | 674610 | 0 | 0 | 0 | 0 | 0 | 0 | 0 | 0 | 0 | 2080715.4611 | 32942716.4725 | 0 | 0 | 0 | 0 | 0 | 0 | 0 | 0 | 0 | 0 | 0 | 0 | 382882.5049 | 55161.7653 | 0 | 0 | 0 | 0 | 0
2016-08-01 21:00 | 902319.3232 | 203096.9824 | 0 | 0 | 0 | 0 | 677045 | 0 | 0 | 0 | 0 | 0 | 0 | 0 | 0 | 0 | 2412871.952 | 32986845.8847 | 0 | 0 | 0 | 0 | 0 | 0 | 0 | 0 | 0 | 0 | 0 | 0 | 373209.5403 | 55161.7653 | 0 | 0 | 0 | 0 | 0
2016-08-01 22:00 | 831593.5738 | 0 | 0 | 0 | 0 | 0 | 670787 | 0 | 0 | 0 | 0 | 0 | 0 | 0 | 0 | 0 | 2506895.8316 | 33030975.297 | 0 | 0 | 0 | 0 | 0 | 0 | 0 | 0 | 0 | 0 | 0 | 0 | 105644.8086 | 55161.7653 | 0 | 0 | 0 | 0 | 0
2016-08-01 23:00 | 710147.268 | 174310.0524 | 0 | 0 | 0 | 0 | 657844 | 0 | 0 | 0 | 0 | 0 | 0 | 0 | 0 | 0 | 2659487.7156 | 33075104.7092 | 0 | 0 | 0 | 0 | 0 | 0 | 0 | 0 | 0 | 0 | 0 | 0 | 171451.5551 | 55161.7653 | 0 | 0 | 0 | 0 | 0
2016-08-02 | 490118.6119 | 174599.1566 | 0 | 0 | 0 | 0 | 641335 | 0 | 0 | 0 | 0 | 0 | 0 | 0 | 0 | 0 | 2659487.7156 | 33093810.924 | 0 | 0 | 0 | 0 | 0 | 0 | 0 | 0 | 0 | 0 | 0 | 0 | 0 | 23382.7685 | 0 | 0 | 0 | 0 | 0
2016-08-02 01:00 | 106154.8249 | 210500.8253 | 0 | 0 | 0 | 0 | 622717 | 0 | 0 | 0 | 0 | 0 | 0 | 0 | 0 | 0 | 2387093.1143 | 33093810.924 | 0 | 0 | 0 | 0 | 0 | 0 | 0 | 0 | 0 | 0 | 0 | 0 | -306061.3498 | 0 | 0 | 0 | 0 | 0 | 0
2016-08-02 02:00 | 4531.2416 | 247072.0961 | 0 | 0 | 0 | 0 | 592757 | 0 | 0 | 0 | 0 | 0 | 0 | 0 | 0 | 0 | 2083466.3548 | 33093810.924 | 0 | 0 | 0 | 0 | 0 | 0 | 0 | 0 | 0 | 0 | 0 | 0 | -341153.6623 | 0 | 0 | 0 | 0 | 0 | 0
2016-08-02 03:00 | 398.9206 | 271002.0418 | 0 | 0 | 0 | 0 | 554537 | 0 | 0 | 0 | 0 | 0 | 0 | 0 | 0 | 0 | 1831475.2813 | 33093810.924 | 0 | 0 | 0 | 0 | 0 | 0 | 0 | 0 | 0 | 0 | 0 | 0 | -283136.0377 | 0 | 0 | 0 | 0 | 0 | 0
2016-08-02 04:00 | 0 | 273955.6682 | 0 | 0 | 0 | 0 | 516692 | 0 | 0 | 0 | 0 | 0 | 0 | 0 | 0 | 0 | 1615439.946 | 33093810.924 | 0 | 0 | 0 | 0 | 0 | 0 | 0 | 0 | 0 | 0 | 0 | 0 | -242736.3318 | 0 | 0 | 0 | 0 | 0 | 0
2016-08-02 05:00 | 0 | 267406.2952 | 0 | 0 | 0 | 0 | 485217 | 0 | 0 | 0 | 0 | 0 | 0 | 0 | 0 | 0 | 1421588.4187 | 33093810.924 | 0 | 0 | 0 | 0 | 0 | 0 | 0 | 0 | 0 | 0 | 0 | 0 | -217810.7048 | 0 | 0 | 0 | 0 | 0 | 0
2016-08-02 06:00 | 0 | 256964.1536 | 0 | 0 | 0 | 0 | 459636 | 0 | 0 | 0 | 0 | 0 | 0 | 0 | 0 | 0 | 1381276.8533 | 32822469.6264 | 0 | 0 | 0 | 0 | 0 | 0 | 0 | 0 | 0 | 0 | 0 | 0 | -45293.8938 | 0 | 271341.2975 | 0 | 0 | 0 | 0
2016-08-02 07:00 | 0 | 244710.8422 | 0 | 0 | 0 | 0 | 441125 | 0 | 0 | 0 | 0 | 0 | 0 | 0 | 0 | 0 | 1206468.2528 | 32822469.6264 | 0 | 0 | 0 | 0 | 0 | 0 | 0 | 0 | 0 | 0 | 0 | 0 | -196414.1578 | 0 | 0 | 0 | 0 | 0 | 0
2016-08-02 08:00 | 0 | 230211.7832 | 0 | 0 | 0 | 0 | 432409 | 0 | 0 | 0 | 0 | 0 | 0 | 0 | 0 | 0 | 1026512.7298 | 32822469.6264 | 0 | 0 | 0 | 0 | 0 | 0 | 0 | 0 | 0 | 0 | 0 | 0 | -202197.2168 | 0 | 0 | 0 | 0 | 0 | 0
2016-08-02 09:00 | 0 | 202555.9919 | 0 | 0 | 0 | 0 | 435990 | 0 | 0 | 0 | 0 | 0 | 0 | 0 | 0 | 0 | 818756.4627 | 32822469.6264 | 0 | 0 | 0 | 0 | 0 | 0 | 0 | 0 | 0 | 0 | 0 | 0 | -233434.0081 | 0 | 0 | 0 | 0 | 0 | 0
2016-08-02 10:00 | 0 | 174771.3121 | 0 | 0 | 0 | 0 | 451272 | 0 | 0 | 0 | 0 | 0 | 0 | 0 | 0 | 0 | 572670.8504 | 32822469.6264 | 0 | 0 | 0 | 0 | 0 | 0 | 0 | 0 | 0 | 0 | 0 | 0 | -276500.6879 | 0 | 0 | 0 | 0 | 0 | 0
2016-08-02 11:00 | 0 | 149993.7889 | 0 | 0 | 0 | 0 | 468913 | 0 | 0 | 0 | 0 | 0 | 0 | 0 | 0 | 0 | 288832.7525 | 32822469.6264 | 0 | 0 | 0 | 0 | 0 | 0 | 0 | 0 | 0 | 0 | 0 | 0 | -318919.2111 | 0 | 0 | 0 | 0 | 0 | 0
2016-08-02 12:00 | 32366.5786 | 120402.5649 | 0 | 0 | 0 | 0 | 489949 | 0 | 0 | 0 | 0 | 0 | 0 | 0 | 0 | 0 | 128809.0581 | 32551128.3289 | 0 | 0 | 0 | 0 | 0 | 0 | 0 | 0 | 0 | 0 | 0 | 0 | -179801.9039 | 0 | 271341.2975 | 0 | 0 | 0 | 0
2016-08-02 13:00 | 287225.4935 | 91616.6459 | 0 | 0 | 0 | 0 | 517096 | 0 | 0 | 0 | 0 | 0 | 0 | 0 | 0 | 0 | 5763.1221 | 32551128.3289 | 0 | 0 | 0 | 0 | 0 | 0 | 0 | 0 | 0 | 0 | 0 | 0 | -138253.8606 | 0 | 0 | 0 | 0 | 0 | 0
2016-08-02 14:00 | 592445.5681 | 81065.3093 | 0 | 0 | 0 | 0 | 549361 | 0 | 0 | 0 | 0 | 0 | 0 | 0 | 0 | 0 | 116256.513 | 32551128.3289 | 0 | 0 | 0 | 0 | 0 | 0 | 0 | 0 | 0 | 0 | 0 | 0 | 124149.8774 | 0 | 0 | 0 | 0 | 0 | 0
2016-08-02 15:00 | 775609.9196 | 77964.8098 | 0 | 0 | 0 | 0 | 581580 | 0 | 0 | 0 | 0 | 0 | 0 | 0 | 0 | 0 | 358331.8221 | 32551128.3289 | 0 | 0 | 0 | 0 | 0 | 0 | 0 | 0 | 0 | 0 | 0 | 0 | 271994.7294 | 0 | 0 | 0 | 0 | 0 | 0
2016-08-02 16:00 | 846834.4142 | 78998.2836 | 0 | 0 | 0 | 0 | 609773 | 0 | 0 | 0 | 0 | 0 | 0 | 0 | 0 | 0 | 639624.9531 | 32551128.3289 | 0 | 0 | 0 | 0 | 0 | 0 | 0 | 0 | 0 | 0 | 0 | 0 | 316059.6978 | 0 | 0 | 0 | 0 | 0 | 0
2016-08-02 17:00 | 877220.5651 | 79134.8927 | 0 | 0 | 0 | 0 | 634098 | 0 | 0 | 0 | 0 | 0 | 0 | 0 | 0 | 0 | 926434.0906 | 32551128.3289 | 0 | 0 | 0 | 0 | 0 | 0 | 0 | 0 | 0 | 0 | 0 | 0 | 322257.4578 | 0 | 0 | 0 | 0 | 0 | 0
2016-08-02 18:00 | 874774.7805 | 81003.4118 | 0 | 0 | 0 | 0 | 653280 | 0 | 0 | 0 | 0 | 0 | 0 | 0 | 0 | 0 | 1195657.4818 | 32551128.3289 | 0 | 0 | 0 | 0 | 0 | 0 | 0 | 0 | 0 | 0 | 0 | 0 | 302498.1923 | 0 | 0 | 0 | 0 | 0 | 0
2016-08-02 19:00 | 879477.9712 | 83839.5731 | 0 | 0 | 0 | 0 | 663366 | 0 | 0 | 0 | 0 | 0 | 0 | 0 | 0 | 0 | 1462614.3562 | 32551128.3289 | 0 | 0 | 0 | 0 | 0 | 0 | 0 | 0 | 0 | 0 | 0 | 0 | 299951.5443 | 0 | 0 | 0 | 0 | 0 | 0
2016-08-02 20:00 | 870664.3218 | 88057.8614 | 0 | 0 | 0 | 0 | 670381 | 0 | 0 | 0 | 0 | 0 | 0 | 0 | 0 | 0 | 1719238.0093 | 32551128.3289 | 0 | 0 | 0 | 0 | 0 | 0 | 0 | 0 | 0 | 0 | 0 | 0 | 288341.1832 | 0 | 0 | 0 | 0 | 0 | 0
2016-08-02 21:00 | 870482.1575 | 91907.4955 | 0 | 0 | 0 | 0 | 672154 | 0 | 0 | 0 | 0 | 0 | 0 | 0 | 0 | 0 | 1977547.7405 | 32551128.3289 | 0 | 0 | 0 | 0 | 0 | 0 | 0 | 0 | 0 | 0 | 0 | 0 | 290235.653 | 0 | 0 | 0 | 0 | 0 | 0
2016-08-02 22:00 | 775204.3521 | 112183.9909 | 0 | 0 | 0 | 0 | 666562 | 0 | 0 | 0 | 0 | 0 | 0 | 0 | 0 | 0 | 2174083.1858 | 32551128.3289 | 0 | 0 | 0 | 0 | 0 | 0 | 0 | 0 | 0 | 0 | 0 | 0 | 220826.3431 | 0 | 0 | 0 | 0 | 0 | 0
2016-08-02 23:00 | 660056.9146 | 129862.0159 | 0 | 0 | 0 | 0 | 652378 | 0 | 0 | 0 | 0 | 0 | 0 | 0 | 0 | 0 | 2296494.6139 | 32551128.3289 | 0 | 0 | 0 | 0 | 0 | 0 | 0 | 0 | 0 | 0 | 0 | 0 | 137540.9304 | 0 | 0 | 0 | 0 | 0 | 0
2016-08-03 | 456999.7391 | 148382.5042 | 0 | 0 | 0 | 0 | 635814 | 0 | 0 | 0 | 0 | 0 | 0 | 0 | 0 | 0 | 2269410.3505 | 32551128.3289 | 0 | 0 | 0 | 0 | 0 | 0 | 0 | 0 | 0 | 0 | 0 | 0 | -30431.7567 | 0 | 0 | 0 | 0 | 0 | 0
2016-08-03 01:00 | 105608.2828 | 193799.4668 | 0 | 0 | 0 | 0 | 617329 | 0 | 0 | 0 | 0 | 0 | 0 | 0 | 0 | 0 | 2055301.5474 | 32417767.0159 | 0 | 0 | 0 | 0 | 0 | 0 | 0 | 0 | 0 | 0 | 0 | 0 | -240571.6889 | 0 | 133361.313 | 0 | 0 | 0 | 0
2016-08-03 02:00 | 4510.7462 | 244293.8769 | 0 | 0 | 0 | 0 | 587534 | 0 | 0 | 0 | 0 | 0 | 0 | 0 | 0 | 0 | 1753832.4019 | 32417767.0159 | 0 | 0 | 0 | 0 | 0 | 0 | 0 | 0 | 0 | 0 | 0 | 0 | -338729.3769 | 0 | 0 | 0 | 0 | 0 | 0
2016-08-03 03:00 | 380.7405 | 272699.4717 | 0 | 0 | 0 | 0 | 548730 | 0 | 0 | 0 | 0 | 0 | 0 | 0 | 0 | 0 | 1508504.0909 | 32417767.0159 | 0 | 0 | 0 | 0 | 0 | 0 | 0 | 0 | 0 | 0 | 0 | 0 | -275649.7877 | 0 | 0 | 0 | 0 | 0 | 0
2016-08-03 04:00 | 0 | 278456.5767 | 0 | 0 | 0 | 0 | 512360 | 0 | 0 | 0 | 0 | 0 | 0 | 0 | 0 | 0 | 1300330.0442 | 32417767.0159 | 0 | 0 | 0 | 0 | 0 | 0 | 0 | 0 | 0 | 0 | 0 | 0 | -233903.4233 | 0 | 0 | 0 | 0 | 0 | 0
2016-08-03 05:00 | 0 | 276935.9854 | 0 | 0 | 0 | 0 | 481561 | 0 | 0 | 0 | 0 | 0 | 0 | 0 | 0 | 0 | 1118213.7812 | 32417767.0159 | 0 | 0 | 0 | 0 | 0 | 0 | 0 | 0 | 0 | 0 | 0 | 0 | -204625.0146 | 0 | 0 | 0 | 0 | 0 | 0
2016-08-03 06:00 | 0 | 276682.1689 | 0 | 0 | 0 | 0 | 456311 | 0 | 0 | 0 | 0 | 0 | 0 | 0 | 0 | 0 | 958344.1215 | 32417767.0159 | 0 | 0 | 0 | 0 | 0 | 0 | 0 | 0 | 0 | 0 | 0 | 0 | -179628.8311 | 0 | 0 | 0 | 0 | 0 | 0
2016-08-03 07:00 | 0 | 271314.259 | 0 | 0 | 0 | 0 | 438423 | 0 | 0 | 0 | 0 | 0 | 0 | 0 | 0 | 0 | 809617.3421 | 32417767.0159 | 0 | 0 | 0 | 0 | 0 | 0 | 0 | 0 | 0 | 0 | 0 | 0 | -167108.741 | 0 | 0 | 0 | 0 | 0 | 0
2016-08-03 08:00 | 0 | 264775.9863 | 0 | 0 | 0 | 0 | 429382 | 0 | 0 | 0 | 0 | 0 | 0 | 0 | 0 | 0 | 663117.9899 | 32417767.0159 | 0 | 0 | 0 | 0 | 0 | 0 | 0 | 0 | 0 | 0 | 0 | 0 | -164606.0137 | 0 | 0 | 0 | 0 | 0 | 0
2016-08-03 09:00 | 0 | 233806.7414 | 0 | 0 | 0 | 0 | 432012 | 0 | 0 | 0 | 0 | 0 | 0 | 0 | 0 | 0 | 486715.3097 | 32417767.0159 | 0 | 0 | 0 | 0 | 0 | 0 | 0 | 0 | 0 | 0 | 0 | 0 | -198205.2586 | 0 | 0 | 0 | 0 | 0 | 0
2016-08-03 10:00 | 0 | 228489.9337 | 0 | 0 | 0 | 0 | 446890 | 0 | 0 | 0 | 0 | 0 | 0 | 0 | 0 | 0 | 292339.2507 | 32417767.0159 | 0 | 0 | 0 | 0 | 0 | 0 | 0 | 0 | 0 | 0 | 0 | 0 | -218400.0663 | 0 | 0 | 0 | 0 | 0 | 0
2016-08-03 11:00 | 0 | 228658.3832 | 0 | 0 | 0 | 0 | 465284 | 0 | 0 | 0 | 0 | 0 | 0 | 0 | 0 | 0 | 81742.4518 | 32417767.0159 | 0 | 0 | 0 | 0 | 0 | 0 | 0 | 0 | 0 | 0 | 0 | 0 | -236625.6168 | 0 | 0 | 0 | 0 | 0 | 0
2016-08-03 12:00 | 27634.9094 | 210100.6866 | 0 | 0 | 0 | 0 | 486959 | 0 | 0 | 0 | 0 | 0 | 0 | 0 | 0 | 0 | 0 | 32146425.7183 | 0 | 0 | 0 | 0 | 0 | 0 | 0 | 0 | 0 | 0 | 0 | 0 | -91845.4515 | 0 | 271341.2975 | 0 | 0 | 0 | 0
2016-08-03 13:00 | 270189.7624 | 181054.7395 | 0 | 0 | 0 | 0 | 514567 | 0 | 0 | 0 | 0 | 0 | 0 | 0 | 0 | 0 | 0 | 32037248.9974 | 0 | 0 | 0 | 0 | 0 | 0 | 0 | 0 | 0 | 0 | 0 | 0 | 0 | 0 | 109176.7209 | 0 | 0 | 0 | 0
2016-08-03 14:00 | 575680.5965 | 192227.6384 | 0 | 0 | 0 | 0 | 547136 | 0 | 0 | 0 | 0 | 0 | 0 | 0 | 0 | 0 | 147393.318 | 32081378.4096 | 0 | 0 | 0 | 0 | 0 | 0 | 0 | 0 | 0 | 0 | 0 | 0 | 165610.4697 | 55161.7653 | 0 | 0 | 0 | 0 | 0
2016-08-03 15:00 | 758501.1212 | 0 | 0 | 0 | 0 | 0 | 580434 | 0 | 0 | 0 | 0 | 0 | 0 | 0 | 0 | 0 | 256779.0848 | 32125507.8218 | 0 | 0 | 0 | 0 | 0 | 0 | 0 | 0 | 0 | 0 | 0 | 0 | 122905.356 | 55161.7653 | 0 | 0 | 0 | 0 | 0
2016-08-03 16:00 | 832985.6152 | 239078.5788 | 0 | 0 | 0 | 0 | 610440 | 0 | 0 | 0 | 0 | 0 | 0 | 0 | 0 | 0 | 618530.6464 | 32169637.2341 | 0 | 0 | 0 | 0 | 0 | 0 | 0 | 0 | 0 | 0 | 0 | 0 | 406462.4287 | 55161.7653 | 0 | 0 | 0 | 0 | 0
2016-08-03 17:00 | 871514.101 | 226134.093 | 0 | 0 | 0 | 0 | 636024 | 0 | 0 | 0 | 0 | 0 | 0 | 0 | 0 | 0 | 980282.208 | 32213766.6463 | 0 | 0 | 0 | 0 | 0 | 0 | 0 | 0 | 0 | 0 | 0 | 0 | 406462.4287 | 55161.7653 | 0 | 0 | 0 | 0 | 0
2016-08-03 18:00 | 885636.4034 | 0 | 0 | 0 | 0 | 0 | 656420 | 0 | 0 | 0 | 0 | 0 | 0 | 0 | 0 | 0 | 1135190.8359 | 32257896.0585 | 0 | 0 | 0 | 0 | 0 | 0 | 0 | 0 | 0 | 0 | 0 | 0 | 174054.6382 | 55161.7653 | 0 | 0 | 0 | 0 | 0
2016-08-03 19:00 | 892127.9119 | 115524.1025 | 0 | 0 | 0 | 0 | 671477 | 0 | 0 | 0 | 0 | 0 | 0 | 0 | 0 | 0 | 1385292.6277 | 32302025.4707 | 0 | 0 | 0 | 0 | 0 | 0 | 0 | 0 | 0 | 0 | 0 | 0 | 281013.2491 | 55161.7653 | 0 | 0 | 0 | 0 | 0
2016-08-03 20:00 | 894410.8831 | 0 | 0 | 0 | 0 | 0 | 681036 | 0 | 0 | 0 | 0 | 0 | 0 | 0 | 0 | 0 | 1526102.3025 | 32346154.8829 | 0 | 0 | 0 | 0 | 0 | 0 | 0 | 0 | 0 | 0 | 0 | 0 | 158213.1178 | 55161.7653 | 0 | 0 | 0 | 0 | 0
2016-08-03 21:00 | 887525.2193 | 257478.9747 | 0 | 0 | 0 | 0 | 683380 | 0 | 0 | 0 | 0 | 0 | 0 | 0 | 0 | 0 | 1887853.8641 | 32390284.2951 | 0 | 0 | 0 | 0 | 0 | 0 | 0 | 0 | 0 | 0 | 0 | 0 | 406462.4287 | 55161.7653 | 0 | 0 | 0 | 0 | 0
2016-08-03 22:00 | 807957.4868 | 0 | 0 | 0 | 0 | 0 | 677806 | 0 | 0 | 0 | 0 | 0 | 0 | 0 | 0 | 0 | 1954594.7162 | 32434413.7074 | 0 | 0 | 0 | 0 | 0 | 0 | 0 | 0 | 0 | 0 | 0 | 0 | 74989.7215 | 55161.7653 | 0 | 0 | 0 | 0 | 0
2016-08-03 23:00 | 684383.8162 | 302145.8757 | 0 | 0 | 0 | 0 | 663640 | 0 | 0 | 0 | 0 | 0 | 0 | 0 | 0 | 0 | 2192872.571 | 32478543.1196 | 0 | 0 | 0 | 0 | 0 | 0 | 0 | 0 | 0 | 0 | 0 | 0 | 267727.9267 | 55161.7653 | 0 | 0 | 0 | 0 | 0
2016-08-04 | 430853.7417 | 311473.5303 | 0 | 0 | 0 | 0 | 647265 | 0 | 0 | 0 | 0 | 0 | 0 | 0 | 0 | 0 | 2228384.0219 | 32522672.5318 | 0 | 0 | 0 | 0 | 0 | 0 | 0 | 0 | 0 | 0 | 0 | 0 | 39900.5067 | 55161.7653 | 0 | 0 | 0 | 0 | 0
2016-08-04 01:00 | 107082.1673 | 352495.2536 | 0 | 0 | 0 | 0 | 629193 | 0 | 0 | 0 | 0 | 0 | 0 | 0 | 0 | 0 | 2028332.1854 | 32566801.944 | 0 | 0 | 0 | 0 | 0 | 0 | 0 | 0 | 0 | 0 | 0 | 0 | -224777.3444 | 55161.7653 | 0 | 0 | 0 | 0 | 0
2016-08-04 02:00 | 4266.4034 | 241619.9331 | 0 | 0 | 0 | 0 | 597187 | 0 | 0 | 0 | 0 | 0 | 0 | 0 | 0 | 0 | 1666580.6239 | 32610931.3562 | 0 | 0 | 0 | 0 | 0 | 0 | 0 | 0 | 0 | 0 | 0 | 0 | -406462.4287 | 55161.7653 | 0 | 0 | 0 | 0 | 0
2016-08-04 03:00 | 396.7035 | 443070.8344 | 0 | 0 | 0 | 0 | 558357 | 0 | 0 | 0 | 0 | 0 | 0 | 0 | 0 | 0 | 1515235.0315 | 32655060.7684 | 0 | 0 | 0 | 0 | 0 | 0 | 0 | 0 | 0 | 0 | 0 | 0 | -170051.2273 | 55161.7653 | 0 | 0 | 0 | 0 | 0
2016-08-04 04:00 | 0 | 459216.9124 | 0 | 0 | 0 | 0 | 521327 | 0 | 0 | 0 | 0 | 0 | 0 | 0 | 0 | 0 | 1410863.0825 | 32699190.1807 | 0 | 0 | 0 | 0 | 0 | 0 | 0 | 0 | 0 | 0 | 0 | 0 | -117271.8529 | 55161.7653 | 0 | 0 | 0 | 0 | 0
2016-08-04 05:00 | 0 | 462321.0671 | 0 | 0 | 0 | 0 | 490549 | 0 | 0 | 0 | 0 | 0 | 0 | 0 | 0 | 0 | 1336646.2511 | 32743319.5929 | 0 | 0 | 0 | 0 | 0 | 0 | 0 | 0 | 0 | 0 | 0 | 0 | -83389.6982 | 55161.7653 | 0 | 0 | 0 | 0 | 0
2016-08-04 06:00 | 0 | 110754.3365 | 0 | 0 | 0 | 0 | 462055 | 0 | 0 | 0 | 0 | 0 | 0 | 0 | 0 | 0 | 974894.6895 | 32787449.0051 | 0 | 0 | 0 | 0 | 0 | 0 | 0 | 0 | 0 | 0 | 0 | 0 | -406462.4287 | 55161.7653 | 0 | 0 | 0 | 0 | 0
2016-08-04 07:00 | 0 | 437090.8007 | 0 | 0 | 0 | 0 | 443032 | 0 | 0 | 0 | 0 | 0 | 0 | 0 | 0 | 0 | 920513.0511 | 32831578.4173 | 0 | 0 | 0 | 0 | 0 | 0 | 0 | 0 | 0 | 0 | 0 | 0 | -61102.9645 | 55161.7653 | 0 | 0 | 0 | 0 | 0
2016-08-04 08:00 | 0 | 422853.4176 | 0 | 0 | 0 | 0 | 433845 | 0 | 0 | 0 | 0 | 0 | 0 | 0 | 0 | 0 | 861636.5717 | 32875707.8295 | 0 | 0 | 0 | 0 | 0 | 0 | 0 | 0 | 0 | 0 | 0 | 0 | -66153.3477 | 55161.7653 | 0 | 0 | 0 | 0 | 0
2016-08-04 09:00 | 0 | 417151.1342 | 0 | 0 | 0 | 0 | 436996 | 0 | 0 | 0 | 0 | 0 | 0 | 0 | 0 | 0 | 794880.67 | 32919837.2417 | 0 | 0 | 0 | 0 | 0 | 0 | 0 | 0 | 0 | 0 | 0 | 0 | -75006.631 | 55161.7653 | 0 | 0 | 0 | 0 | 0
2016-08-04 10:00 | 0 | 390394.6547 | 0 | 0 | 0 | 0 | 452952 | 0 | 0 | 0 | 0 | 0 | 0 | 0 | 0 | 0 | 690110.6617 | 32963966.654 | 0 | 0 | 0 | 0 | 0 | 0 | 0 | 0 | 0 | 0 | 0 | 0 | -117719.1105 | 55161.7653 | 0 | 0 | 0 | 0 | 0
2016-08-04 11:00 | 0 | 364691.4666 | 0 | 0 | 0 | 0 | 471032 | 0 | 0 | 0 | 0 | 0 | 0 | 0 | 0 | 0 | 546373.6159 | 33008096.0662 | 0 | 0 | 0 | 0 | 0 | 0 | 0 | 0 | 0 | 0 | 0 | 0 | -161502.2987 | 55161.7653 | 0 | 0 | 0 | 0 | 0
2016-08-04 12:00 | 24358.1861 | 329924.6675 | 0 | 0 | 0 | 0 | 492757 | 0 | 0 | 0 | 0 | 0 | 0 | 0 | 0 | 0 | 374037.6545 | 33052225.4784 | 0 | 0 | 0 | 0 | 0 | 0 | 0 | 0 | 0 | 0 | 0 | 0 | -193635.9117 | 55161.7653 | 0 | 0 | 0 | 0 | 0
2016-08-04 13:00 | 243347.6767 | 323905.5794 | 0 | 0 | 0 | 0 | 520777 | 0 | 0 | 0 | 0 | 0 | 0 | 0 | 0 | 0 | 366307.5513 | 33096354.8906 | 0 | 0 | 0 | 0 | 0 | 0 | 0 | 0 | 0 | 0 | 0 | 0 | -8685.5092 | 55161.7653 | 0 | 0 | 0 | 0 | 0
2016-08-04 14:00 | 535066.5999 | 0 | 0 | 0 | 0 | 0 | 554967 | 0 | 0 | 0 | 0 | 0 | 0 | 0 | 0 | 0 | 299502.2241 | 33140484.3028 | 0 | 0 | 0 | 0 | 0 | 0 | 0 | 0 | 0 | 0 | 0 | 0 | -75062.1654 | 55161.7653 | 0 | 0 | 0 | 0 | 0
2016-08-04 15:00 | 710933.7858 | 311489.1417 | 0 | 0 | 0 | 0 | 588187 | 0 | 0 | 0 | 0 | 0 | 0 | 0 | 0 | 0 | 636878.2284 | 33184613.715 | 0 | 0 | 0 | 0 | 0 | 0 | 0 | 0 | 0 | 0 | 0 | 0 | 379074.1622 | 55161.7653 | 0 | 0 | 0 | 0 | 0
2016-08-04 16:00 | 789247.4538 | 0 | 0 | 0 | 0 | 0 | 616495 | 0 | 0 | 0 | 0 | 0 | 0 | 0 | 0 | 0 | 741533.9412 | 33228743.1273 | 0 | 0 | 0 | 0 | 0 | 0 | 0 | 0 | 0 | 0 | 0 | 0 | 117590.6886 | 55161.7653 | 0 | 0 | 0 | 0 | 0
2016-08-04 17:00 | 828048.1217 | 273864.0723 | 0 | 0 | 0 | 0 | 640288 | 0 | 0 | 0 | 0 | 0 | 0 | 0 | 0 | 0 | 1103285.5028 | 33272872.5395 | 0 | 0 | 0 | 0 | 0 | 0 | 0 | 0 | 0 | 0 | 0 | 0 | 406462.4287 | 55161.7653 | 0 | 0 | 0 | 0 | 0
2016-08-04 18:00 | 822281.3186 | 273579.5292 | 0 | 0 | 0 | 0 | 658458 | 0 | 0 | 0 | 0 | 0 | 0 | 0 | 0 | 0 | 1443480.0662 | 33317001.9517 | 0 | 0 | 0 | 0 | 0 | 0 | 0 | 0 | 0 | 0 | 0 | 0 | 382241.0825 | 55161.7653 | 0 | 0 | 0 | 0 | 0
2016-08-04 19:00 | 824348.5159 | 254914.9449 | 0 | 0 | 0 | 0 | 670155 | 0 | 0 | 0 | 0 | 0 | 0 | 0 | 0 | 0 | 1758492.6252 | 33361131.3639 | 0 | 0 | 0 | 0 | 0 | 0 | 0 | 0 | 0 | 0 | 0 | 0 | 353946.6955 | 55161.7653 | 0 | 0 | 0 | 0 | 0
2016-08-04 20:00 | 839003.3556 | 240897.8747 | 0 | 0 | 0 | 0 | 676999 | 0 | 0 | 0 | 0 | 0 | 0 | 0 | 0 | 0 | 2067981.639 | 33405260.7761 | 0 | 0 | 0 | 0 | 0 | 0 | 0 | 0 | 0 | 0 | 0 | 0 | 347740.465 | 55161.7653 | 0 | 0 | 0 | 0 | 0
2016-08-04 21:00 | 795534.3921 | 221114.6049 | 0 | 0 | 0 | 0 | 678514 | 0 | 0 | 0 | 0 | 0 | 0 | 0 | 0 | 0 | 2319827.8153 | 33449390.1883 | 0 | 0 | 0 | 0 | 0 | 0 | 0 | 0 | 0 | 0 | 0 | 0 | 282973.2317 | 55161.7653 | 0 | 0 | 0 | 0 | 0
2016-08-04 22:00 | 752180.9331 | 220811.9359 | 0 | 0 | 0 | 0 | 672659 | 0 | 0 | 0 | 0 | 0 | 0 | 0 | 0 | 0 | 2538030.9876 | 33493519.6005 | 0 | 0 | 0 | 0 | 0 | 0 | 0 | 0 | 0 | 0 | 0 | 0 | 245172.1037 | 55161.7653 | 0 | 0 | 0 | 0 | 0
2016-08-04 23:00 | 653660.5098 | 195548.4893 | 0 | 0 | 0 | 0 | 657579 | 0 | 0 | 0 | 0 | 0 | 0 | 0 | 0 | 0 | 2659487.7156 | 33537649.0128 | 0 | 0 | 0 | 0 | 0 | 0 | 0 | 0 | 0 | 0 | 0 | 0 | 136468.2338 | 55161.7653 | 0 | 0 | 0 | 0 | 0
2016-08-05 | 443525.7193 | 180241.3463 | 0 | 0 | 0 | 0 | 641092 | 0 | 0 | 0 | 0 | 0 | 0 | 0 | 0 | 0 | 2659487.7156 | 33507778.4362 | 0 | 0 | 0 | 0 | 0 | 0 | 0 | 0 | 0 | 0 | 0 | 0 | 0 | 0 | 29870.5765 | 0 | 0 | 0 | 0
2016-08-05 01:00 | 101148.3305 | 181474.0186 | 0 | 0 | 0 | 0 | 623479 | 0 | 0 | 0 | 0 | 0 | 0 | 0 | 0 | 0 | 2356125.2963 | 33507778.4362 | 0 | 0 | 0 | 0 | 0 | 0 | 0 | 0 | 0 | 0 | 0 | 0 | -340856.6509 | 0 | 0 | 0 | 0 | 0 | 0
2016-08-05 02:00 | 4243.2529 | 196489.6047 | 0 | 0 | 0 | 0 | 592327 | 0 | 0 | 0 | 0 | 0 | 0 | 0 | 0 | 0 | 2147672.8874 | 33236437.1387 | 0 | 0 | 0 | 0 | 0 | 0 | 0 | 0 | 0 | 0 | 0 | 0 | -234216.1899 | 0 | 271341.2975 | 0 | 0 | 0 | 0
2016-08-05 03:00 | 384.2366 | 212219.9988 | 0 | 0 | 0 | 0 | 554932 | 0 | 0 | 0 | 0 | 0 | 0 | 0 | 0 | 0 | 1843001.1769 | 33236437.1387 | 0 | 0 | 0 | 0 | 0 | 0 | 0 | 0 | 0 | 0 | 0 | 0 | -342327.7645 | 0 | 0 | 0 | 0 | 0 | 0
2016-08-05 04:00 | 12.3849 | 218386.374 | 0 | 0 | 0 | 0 | 518997 | 0 | 0 | 0 | 0 | 0 | 0 | 0 | 0 | 0 | 1715535.1202 | 32965095.8412 | 0 | 0 | 0 | 0 | 0 | 0 | 0 | 0 | 0 | 0 | 0 | 0 | -143220.2885 | 0 | 271341.2975 | 0 | 0 | 0 | 0
2016-08-05 05:00 | 0 | 213073.2722 | 0 | 0 | 0 | 0 | 487155 | 0 | 0 | 0 | 0 | 0 | 0 | 0 | 0 | 0 | 1611668.7602 | 32693754.5436 | 0 | 0 | 0 | 0 | 0 | 0 | 0 | 0 | 0 | 0 | 0 | 0 | -116703.7752 | 0 | 271341.2975 | 0 | 0 | 0 | 0
2016-08-05 06:00 | 0 | 200067.6853 | 0 | 0 | 0 | 0 | 461710 | 0 | 0 | 0 | 0 | 0 | 0 | 0 | 0 | 0 | 1378807.1001 | 32693754.5436 | 0 | 0 | 0 | 0 | 0 | 0 | 0 | 0 | 0 | 0 | 0 | 0 | -261642.3147 | 0 | 0 | 0 | 0 | 0 | 0
2016-08-05 07:00 | 0 | 184315.7461 | 0 | 0 | 0 | 0 | 444178 | 0 | 0 | 0 | 0 | 0 | 0 | 0 | 0 | 0 | 1287596.072 | 32422413.2461 | 0 | 0 | 0 | 0 | 0 | 0 | 0 | 0 | 0 | 0 | 0 | 0 | -102484.3013 | 0 | 271341.2975 | 0 | 0 | 0 | 0
2016-08-05 08:00 | 0 | 168258.6386 | 0 | 0 | 0 | 0 | 434777 | 0 | 0 | 0 | 0 | 0 | 0 | 0 | 0 | 0 | 1190461.1081 | 32151071.9485 | 0 | 0 | 0 | 0 | 0 | 0 | 0 | 0 | 0 | 0 | 0 | 0 | -109140.4088 | 0 | 271341.2975 | 0 | 0 | 0 | 0
2016-08-05 09:00 | 0 | 150216.6267 | 0 | 0 | 0 | 0 | 437450 | 0 | 0 | 0 | 0 | 0 | 0 | 0 | 0 | 0 | 934823.4059 | 32151071.9485 | 0 | 0 | 0 | 0 | 0 | 0 | 0 | 0 | 0 | 0 | 0 | 0 | -287233.3733 | 0 | 0 | 0 | 0 | 0 | 0
2016-08-05 10:00 | 0 | 130045.0952 | 0 | 0 | 0 | 0 | 450978 | 0 | 0 | 0 | 0 | 0 | 0 | 0 | 0 | 0 | 789259.4983 | 31879730.651 | 0 | 0 | 0 | 0 | 0 | 0 | 0 | 0 | 0 | 0 | 0 | 0 | -163554.9523 | 0 | 271341.2975 | 0 | 0 | 0 | 0
2016-08-05 11:00 | 0 | 110630.3647 | 0 | 0 | 0 | 0 | 467665 | 0 | 0 | 0 | 0 | 0 | 0 | 0 | 0 | 0 | 471498.6729 | 31879730.651 | 0 | 0 | 0 | 0 | 0 | 0 | 0 | 0 | 0 | 0 | 0 | 0 | -357034.6353 | 0 | 0 | 0 | 0 | 0 | 0
2016-08-05 12:00 | 17623.411 | 86252.6006 | 0 | 0 | 0 | 0 | 489571 | 0 | 0 | 0 | 0 | 0 | 0 | 0 | 0 | 0 | 268296.511 | 31608389.3534 | 0 | 0 | 0 | 0 | 0 | 0 | 0 | 0 | 0 | 0 | 0 | 0 | -228317.0358 | 0 | 271341.2975 | 0 | 0 | 0 | 0
2016-08-05 13:00 | 209132.2597 | 66694.5055 | 0 | 0 | 0 | 0 | 517694 | 0 | 0 | 0 | 0 | 0 | 0 | 0 | 0 | 0 | 53034.6721 | 31608389.3534 | 0 | 0 | 0 | 0 | 0 | 0 | 0 | 0 | 0 | 0 | 0 | 0 | -241867.2348 | 0 | 0 | 0 | 0 | 0 | 0
2016-08-05 14:00 | 496638.5945 | 63900.1633 | 0 | 0 | 0 | 0 | 548878 | 0 | 0 | 0 | 0 | 0 | 0 | 0 | 0 | 0 | 203479.1242 | 31337048.0559 | 0 | 0 | 0 | 0 | 0 | 0 | 0 | 0 | 0 | 0 | 0 | 0 | 169038.7103 | 0 | 271341.2975 | 0 | 0 | 0 | 0
2016-08-05 15:00 | 686086.9283 | 66733.3049 | 0 | 0 | 0 | 0 | 579384 | 0 | 0 | 0 | 0 | 0 | 0 | 0 | 0 | 0 | 357837.3718 | 31337048.0559 | 0 | 0 | 0 | 0 | 0 | 0 | 0 | 0 | 0 | 0 | 0 | 0 | 173436.2332 | 0 | 0 | 0 | 0 | 0 | 0
2016-08-05 16:00 | 769348.1341 | 69740.2293 | 0 | 0 | 0 | 0 | 605984 | 0 | 0 | 0 | 0 | 0 | 0 | 0 | 0 | 0 | 565300.2553 | 31337048.0559 | 0 | 0 | 0 | 0 | 0 | 0 | 0 | 0 | 0 | 0 | 0 | 0 | 233104.3634 | 0 | 0 | 0 | 0 | 0 | 0
2016-08-05 17:00 | 819858.0042 | 75162.8331 | 0 | 0 | 0 | 0 | 629230 | 0 | 0 | 0 | 0 | 0 | 0 | 0 | 0 | 0 | 927051.8168 | 31094510.8293 | 0 | 0 | 0 | 0 | 0 | 0 | 0 | 0 | 0 | 0 | 0 | 0 | 406462.4287 | 0 | 242537.2266 | 0 | 0 | 0 | 0
2016-08-05 18:00 | 825383.6182 | 82970.4022 | 0 | 0 | 0 | 0 | 646679 | 0 | 0 | 0 | 0 | 0 | 0 | 0 | 0 | 0 | 1159942.5849 | 31094510.8293 | 0 | 0 | 0 | 0 | 0 | 0 | 0 | 0 | 0 | 0 | 0 | 0 | 261675.0203 | 0 | 0 | 0 | 0 | 0 | 0
2016-08-05 19:00 | 828900.8864 | 88018.7802 | 0 | 0 | 0 | 0 | 657913 | 0 | 0 | 0 | 0 | 0 | 0 | 0 | 0 | 0 | 1390458.5181 | 31094510.8293 | 0 | 0 | 0 | 0 | 0 | 0 | 0 | 0 | 0 | 0 | 0 | 0 | 259006.6665 | 0 | 0 | 0 | 0 | 0 | 0
2016-08-05 20:00 | 827210.254 | 92876.2107 | 0 | 0 | 0 | 0 | 662883 | 0 | 0 | 0 | 0 | 0 | 0 | 0 | 0 | 0 | 1619369.6017 | 31094510.8293 | 0 | 0 | 0 | 0 | 0 | 0 | 0 | 0 | 0 | 0 | 0 | 0 | 257203.4647 | 0 | 0 | 0 | 0 | 0 | 0
2016-08-05 21:00 | 808851.6619 | 106649.1066 | 0 | 0 | 0 | 0 | 661113 | 0 | 0 | 0 | 0 | 0 | 0 | 0 | 0 | 0 | 1845774.7156 | 31094510.8293 | 0 | 0 | 0 | 0 | 0 | 0 | 0 | 0 | 0 | 0 | 0 | 0 | 254387.7685 | 0 | 0 | 0 | 0 | 0 | 0
2016-08-05 22:00 | 717900.278 | 122039.0821 | 0 | 0 | 0 | 0 | 651147 | 0 | 0 | 0 | 0 | 0 | 0 | 0 | 0 | 0 | 2153866.2939 | 30823169.5317 | 0 | 0 | 0 | 0 | 0 | 0 | 0 | 0 | 0 | 0 | 0 | 0 | 346170.3127 | 0 | 271341.2975 | 0 | 0 | 0 | 0
2016-08-05 23:00 | 633048.9144 | 124222.72 | 0 | 0 | 0 | 0 | 634076 | 0 | 0 | 0 | 0 | 0 | 0 | 0 | 0 | 0 | 2263510.4084 | 30823169.5317 | 0 | 0 | 0 | 0 | 0 | 0 | 0 | 0 | 0 | 0 | 0 | 0 | 123195.6343 | 0 | 0 | 0 | 0 | 0 | 0
2016-08-06 | 436844.2452 | 136769.6114 | 0 | 0 | 0 | 0 | 616767 | 0 | 0 | 0 | 0 | 0 | 0 | 0 | 0 | 0 | 2365170.4886 | 30551828.2342 | 0 | 0 | 0 | 0 | 0 | 0 | 0 | 0 | 0 | 0 | 0 | 0 | 114224.8091 | 0 | 271341.2975 | 0 | 0 | 0 | 0
2016-08-06 01:00 | 97944.2769 | 169673.7546 | 0 | 0 | 0 | 0 | 600353 | 0 | 0 | 0 | 0 | 0 | 0 | 0 | 0 | 0 | 2069036.3667 | 30551828.2342 | 0 | 0 | 0 | 0 | 0 | 0 | 0 | 0 | 0 | 0 | 0 | 0 | -332734.9684 | 0 | 0 | 0 | 0 | 0 | 0
2016-08-06 02:00 | 4048.9423 | 212104.8392 | 0 | 0 | 0 | 0 | 573118 | 0 | 0 | 0 | 0 | 0 | 0 | 0 | 0 | 0 | 1751338.2122 | 30551828.2342 | 0 | 0 | 0 | 0 | 0 | 0 | 0 | 0 | 0 | 0 | 0 | 0 | -356964.2185 | 0 | 0 | 0 | 0 | 0 | 0
2016-08-06 03:00 | 390.133 | 236854.5229 | 0 | 0 | 0 | 0 | 539577 | 0 | 0 | 0 | 0 | 0 | 0 | 0 | 0 | 0 | 1622328.8038 | 30280486.9366 | 0 | 0 | 0 | 0 | 0 | 0 | 0 | 0 | 0 | 0 | 0 | 0 | -144954.3915 | 0 | 271341.2975 | 0 | 0 | 0 | 0
2016-08-06 04:00 | 12.5275 | 244354.9031 | 0 | 0 | 0 | 0 | 506865 | 0 | 0 | 0 | 0 | 0 | 0 | 0 | 0 | 0 | 1388705.9671 | 30280486.9366 | 0 | 0 | 0 | 0 | 0 | 0 | 0 | 0 | 0 | 0 | 0 | 0 | -262497.5694 | 0 | 0 | 0 | 0 | 0 | 0
2016-08-06 05:00 | 0 | 238807.5097 | 0 | 0 | 0 | 0 | 477499 | 0 | 0 | 0 | 0 | 0 | 0 | 0 | 0 | 0 | 1176270.5407 | 30280486.9366 | 0 | 0 | 0 | 0 | 0 | 0 | 0 | 0 | 0 | 0 | 0 | 0 | -238691.4903 | 0 | 0 | 0 | 0 | 0 | 0
2016-08-06 06:00 | 0 | 228343.4963 | 0 | 0 | 0 | 0 | 453173 | 0 | 0 | 0 | 0 | 0 | 0 | 0 | 0 | 0 | 1116238.6602 | 30009145.6391 | 0 | 0 | 0 | 0 | 0 | 0 | 0 | 0 | 0 | 0 | 0 | 0 | -67451.5511 | 0 | 271341.2975 | 0 | 0 | 0 | 0
2016-08-06 07:00 | 0 | 213396.9493 | 0 | 0 | 0 | 0 | 435218 | 0 | 0 | 0 | 0 | 0 | 0 | 0 | 0 | 0 | 918817.9251 | 30009145.6391 | 0 | 0 | 0 | 0 | 0 | 0 | 0 | 0 | 0 | 0 | 0 | 0 | -221821.0507 | 0 | 0 | 0 | 0 | 0 | 0
2016-08-06 08:00 | 0 | 197739.3815 | 0 | 0 | 0 | 0 | 423260 | 0 | 0 | 0 | 0 | 0 | 0 | 0 | 0 | 0 | 718104.5746 | 30009145.6391 | 0 | 0 | 0 | 0 | 0 | 0 | 0 | 0 | 0 | 0 | 0 | 0 | -225520.6185 | 0 | 0 | 0 | 0 | 0 | 0
2016-08-06 09:00 | 0 | 173585.207 | 0 | 0 | 0 | 0 | 418988 | 0 | 0 | 0 | 0 | 0 | 0 | 0 | 0 | 0 | 639762.4666 | 29737804.3415 | 0 | 0 | 0 | 0 | 0 | 0 | 0 | 0 | 0 | 0 | 0 | 0 | -88024.8404 | 0 | 271341.2975 | 0 | 0 | 0 | 0
2016-08-06 10:00 | 0 | 160436.8471 | 0 | 0 | 0 | 0 | 419093 | 0 | 0 | 0 | 0 | 0 | 0 | 0 | 0 | 0 | 409558.4906 | 29737804.3415 | 0 | 0 | 0 | 0 | 0 | 0 | 0 | 0 | 0 | 0 | 0 | 0 | -258656.1529 | 0 | 0 | 0 | 0 | 0 | 0
2016-08-06 11:00 | 0 | 149255.0794 | 0 | 0 | 0 | 0 | 424830 | 0 | 0 | 0 | 0 | 0 | 0 | 0 | 0 | 0 | 164296.8112 | 29737804.3415 | 0 | 0 | 0 | 0 | 0 | 0 | 0 | 0 | 0 | 0 | 0 | 0 | -275574.9206 | 0 | 0 | 0 | 0 | 0 | 0
2016-08-06 12:00 | 17495.904 | 130629.3883 | 0 | 0 | 0 | 0 | 443533 | 0 | 0 | 0 | 0 | 0 | 0 | 0 | 0 | 0 | 41450.3291 | 29466463.044 | 0 | 0 | 0 | 0 | 0 | 0 | 0 | 0 | 0 | 0 | 0 | 0 | -138029.7552 | 0 | 271341.2975 | 0 | 0 | 0 | 0
2016-08-06 13:00 | 249797.2763 | 108560.7225 | 0 | 0 | 0 | 0 | 472726 | 0 | 0 | 0 | 0 | 0 | 0 | 0 | 0 | 0 | 0 | 29349575.8065 | 0 | 0 | 0 | 0 | 0 | 0 | 0 | 0 | 0 | 0 | 0 | 0 | -46573.4035 | 0 | 116887.2375 | 0 | 0 | 0 | 0
2016-08-06 14:00 | 578852.9745 | 107524.1599 | 0 | 0 | 0 | 0 | 507408 | 0 | 0 | 0 | 0 | 0 | 0 | 0 | 0 | 0 | 110188.5585 | 29393705.2187 | 0 | 0 | 0 | 0 | 0 | 0 | 0 | 0 | 0 | 0 | 0 | 0 | 123807.3691 | 55161.7653 | 0 | 0 | 0 | 0 | 0
2016-08-06 15:00 | 776288.5601 | 111381.4715 | 0 | 0 | 0 | 0 | 541235 | 0 | 0 | 0 | 0 | 0 | 0 | 0 | 0 | 0 | 369421.7656 | 29437834.631 | 0 | 0 | 0 | 0 | 0 | 0 | 0 | 0 | 0 | 0 | 0 | 0 | 291273.2664 | 55161.7653 | 0 | 0 | 0 | 0 | 0
2016-08-06 16:00 | 845624.0541 | 119784.5652 | 0 | 0 | 0 | 0 | 569814 | 0 | 0 | 0 | 0 | 0 | 0 | 0 | 0 | 0 | 672407.0056 | 29481964.0432 | 0 | 0 | 0 | 0 | 0 | 0 | 0 | 0 | 0 | 0 | 0 | 0 | 340432.854 | 55161.7653 | 0 | 0 | 0 | 0 | 0
2016-08-06 17:00 | 883883.9008 | 122807.0342 | 0 | 0 | 0 | 0 | 592151 | 0 | 0 | 0 | 0 | 0 | 0 | 0 | 0 | 0 | 992253.5767 | 29526093.4554 | 0 | 0 | 0 | 0 | 0 | 0 | 0 | 0 | 0 | 0 | 0 | 0 | 359378.1697 | 55161.7653 | 0 | 0 | 0 | 0 | 0
2016-08-06 18:00 | 904827.0962 | 0 | 0 | 0 | 0 | 0 | 608053 | 0 | 0 | 0 | 0 | 0 | 0 | 0 | 0 | 0 | 1207288.5512 | 29570222.8676 | 0 | 0 | 0 | 0 | 0 | 0 | 0 | 0 | 0 | 0 | 0 | 0 | 241612.3309 | 55161.7653 | 0 | 0 | 0 | 0 | 0
2016-08-06 19:00 | 913726.05 | 130083.9359 | 0 | 0 | 0 | 0 | 619282 | 0 | 0 | 0 | 0 | 0 | 0 | 0 | 0 | 0 | 1536024.4876 | 29614352.2798 | 0 | 0 | 0 | 0 | 0 | 0 | 0 | 0 | 0 | 0 | 0 | 0 | 369366.2207 | 55161.7653 | 0 | 0 | 0 | 0 | 0
2016-08-06 20:00 | 938985.3436 | 136807.5917 | 0 | 0 | 0 | 0 | 626743 | 0 | 0 | 0 | 0 | 0 | 0 | 0 | 0 | 0 | 1886584.9589 | 29658481.692 | 0 | 0 | 0 | 0 | 0 | 0 | 0 | 0 | 0 | 0 | 0 | 0 | 393888.1699 | 55161.7653 | 0 | 0 | 0 | 0 | 0
2016-08-06 21:00 | 927287.022 | 145509.7122 | 0 | 0 | 0 | 0 | 629027 | 0 | 0 | 0 | 0 | 0 | 0 | 0 | 0 | 0 | 2232446.0512 | 29702611.1042 | 0 | 0 | 0 | 0 | 0 | 0 | 0 | 0 | 0 | 0 | 0 | 0 | 388607.969 | 55161.7653 | 0 | 0 | 0 | 0 | 0
2016-08-06 22:00 | 874299.1416 | 0 | 0 | 0 | 0 | 0 | 623131 | 0 | 0 | 0 | 0 | 0 | 0 | 0 | 0 | 0 | 2406891.7262 | 29746740.5165 | 0 | 0 | 0 | 0 | 0 | 0 | 0 | 0 | 0 | 0 | 0 | 0 | 196006.3764 | 55161.7653 | 0 | 0 | 0 | 0 | 0
2016-08-06 23:00 | 753878.5741 | 171190.4762 | 0 | 0 | 0 | 0 | 609762 | 0 | 0 | 0 | 0 | 0 | 0 | 0 | 0 | 0 | 2638421.0299 | 29790869.9287 | 0 | 0 | 0 | 0 | 0 | 0 | 0 | 0 | 0 | 0 | 0 | 0 | 260145.2851 | 55161.7653 | 0 | 0 | 0 | 0 | 0
2016-08-07 | 507133.9862 | 166335.2124 | 0 | 0 | 0 | 0 | 594637 | 0 | 0 | 0 | 0 | 0 | 0 | 0 | 0 | 0 | 2659487.7156 | 29834999.3409 | 0 | 0 | 0 | 0 | 0 | 0 | 0 | 0 | 0 | 0 | 0 | 0 | 23670.4334 | 55161.7653 | 0 | 0 | 0 | 0 | 0
2016-08-07 01:00 | 89935.6419 | 203941.4335 | 0 | 0 | 0 | 0 | 579373 | 0 | 0 | 0 | 0 | 0 | 0 | 0 | 0 | 0 | 2405396.3428 | 29834999.3409 | 0 | 0 | 0 | 0 | 0 | 0 | 0 | 0 | 0 | 0 | 0 | 0 | -285495.9246 | 0 | 0 | 0 | 0 | 0 | 0
2016-08-07 02:00 | 3986.4051 | 230165.471 | 0 | 0 | 0 | 0 | 551628 | 0 | 0 | 0 | 0 | 0 | 0 | 0 | 0 | 0 | 2122842.5925 | 29834999.3409 | 0 | 0 | 0 | 0 | 0 | 0 | 0 | 0 | 0 | 0 | 0 | 0 | -317476.1238 | 0 | 0 | 0 | 0 | 0 | 0
2016-08-07 03:00 | 367.2963 | 244743.5881 | 0 | 0 | 0 | 0 | 518395 | 0 | 0 | 0 | 0 | 0 | 0 | 0 | 0 | 0 | 1879619.7297 | 29834999.3409 | 0 | 0 | 0 | 0 | 0 | 0 | 0 | 0 | 0 | 0 | 0 | 0 | -273284.1156 | 0 | 0 | 0 | 0 | 0 | 0
2016-08-07 04:00 | 12.1975 | 247291.5209 | 0 | 0 | 0 | 0 | 487018 | 0 | 0 | 0 | 0 | 0 | 0 | 0 | 0 | 0 | 1666274.019 | 29834999.3409 | 0 | 0 | 0 | 0 | 0 | 0 | 0 | 0 | 0 | 0 | 0 | 0 | -239714.2816 | 0 | 0 | 0 | 0 | 0 | 0
2016-08-07 05:00 | 0 | 241566.6403 | 0 | 0 | 0 | 0 | 460336 | 0 | 0 | 0 | 0 | 0 | 0 | 0 | 0 | 0 | 1471569.2889 | 29834999.3409 | 0 | 0 | 0 | 0 | 0 | 0 | 0 | 0 | 0 | 0 | 0 | 0 | -218769.3597 | 0 | 0 | 0 | 0 | 0 | 0
2016-08-07 06:00 | 0 | 229464.5092 | 0 | 0 | 0 | 0 | 436438 | 0 | 0 | 0 | 0 | 0 | 0 | 0 | 0 | 0 | 1287362.8821 | 29834999.3409 | 0 | 0 | 0 | 0 | 0 | 0 | 0 | 0 | 0 | 0 | 0 | 0 | -206973.4908 | 0 | 0 | 0 | 0 | 0 | 0
2016-08-07 07:00 | 0 | 212350.2447 | 0 | 0 | 0 | 0 | 418176 | 0 | 0 | 0 | 0 | 0 | 0 | 0 | 0 | 0 | 1104177.9599 | 29834999.3409 | 0 | 0 | 0 | 0 | 0 | 0 | 0 | 0 | 0 | 0 | 0 | 0 | -205825.7553 | 0 | 0 | 0 | 0 | 0 | 0
2016-08-07 08:00 | 0 | 197855.5096 | 0 | 0 | 0 | 0 | 405109 | 0 | 0 | 0 | 0 | 0 | 0 | 0 | 0 | 0 | 919722.3535 | 29834999.3409 | 0 | 0 | 0 | 0 | 0 | 0 | 0 | 0 | 0 | 0 | 0 | 0 | -207253.4904 | 0 | 0 | 0 | 0 | 0 | 0
2016-08-07 09:00 | 0 | 157986.1967 | 0 | 0 | 0 | 0 | 398654 | 0 | 0 | 0 | 0 | 0 | 0 | 0 | 0 | 0 | 705528.0086 | 29834999.3409 | 0 | 0 | 0 | 0 | 0 | 0 | 0 | 0 | 0 | 0 | 0 | 0 | -240667.8033 | 0 | 0 | 0 | 0 | 0 | 0
2016-08-07 10:00 | 0 | 142448.2169 | 0 | 0 | 0 | 0 | 396437 | 0 | 0 | 0 | 0 | 0 | 0 | 0 | 0 | 0 | 479477.9916 | 29834999.3409 | 0 | 0 | 0 | 0 | 0 | 0 | 0 | 0 | 0 | 0 | 0 | 0 | -253988.7831 | 0 | 0 | 0 | 0 | 0 | 0
2016-08-07 11:00 | 0 | 135113.5739 | 0 | 0 | 0 | 0 | 400201 | 0 | 0 | 0 | 0 | 0 | 0 | 0 | 0 | 0 | 243550.1824 | 29834999.3409 | 0 | 0 | 0 | 0 | 0 | 0 | 0 | 0 | 0 | 0 | 0 | 0 | -265087.4261 | 0 | 0 | 0 | 0 | 0 | 0
2016-08-07 12:00 | 24878.2145 | 121377.7899 | 0 | 0 | 0 | 0 | 417446 | 0 | 0 | 0 | 0 | 0 | 0 | 0 | 0 | 0 | 2191.0863 | 29834999.3409 | 0 | 0 | 0 | 0 | 0 | 0 | 0 | 0 | 0 | 0 | 0 | 0 | -271189.9956 | 0 | 0 | 0 | 0 | 0 | 0
2016-08-07 13:00 | 297754.8741 | 103031.2255 | 0 | 0 | 0 | 0 | 445771 | 0 | 0 | 0 | 0 | 0 | 0 | 0 | 0 | 0 | 0 | 29761683.8139 | 0 | 0 | 0 | 0 | 0 | 0 | 0 | 0 | 0 | 0 | 0 | 0 | -2461.8947 | 0 | 73315.527 | 0 | 0 | 0 | 0
2016-08-07 14:00 | 640431.8532 | 0 | 0 | 0 | 0 | 0 | 476693 | 0 | 0 | 0 | 0 | 0 | 0 | 0 | 0 | 0 | 96633.6083 | 29805813.2261 | 0 | 0 | 0 | 0 | 0 | 0 | 0 | 0 | 0 | 0 | 0 | 0 | 108577.0879 | 55161.7653 | 0 | 0 | 0 | 0 | 0
2016-08-07 15:00 | 822158.9618 | 0 | 0 | 0 | 0 | 0 | 508737 | 0 | 0 | 0 | 0 | 0 | 0 | 0 | 0 | 0 | 326485.1832 | 29849942.6383 | 0 | 0 | 0 | 0 | 0 | 0 | 0 | 0 | 0 | 0 | 0 | 0 | 258260.1965 | 55161.7653 | 0 | 0 | 0 | 0 | 0
2016-08-07 16:00 | 878834.8011 | 94976.2317 | 0 | 0 | 0 | 0 | 537718 | 0 | 0 | 0 | 0 | 0 | 0 | 0 | 0 | 0 | 665514.0112 | 29894072.0505 | 0 | 0 | 0 | 0 | 0 | 0 | 0 | 0 | 0 | 0 | 0 | 0 | 380931.2675 | 55161.7653 | 0 | 0 | 0 | 0 | 0
2016-08-07 17:00 | 905177.5607 | 96451.4911 | 0 | 0 | 0 | 0 | 561896 | 0 | 0 | 0 | 0 | 0 | 0 | 0 | 0 | 0 | 1007782.4562 | 29938201.4628 | 0 | 0 | 0 | 0 | 0 | 0 | 0 | 0 | 0 | 0 | 0 | 0 | 384571.2865 | 55161.7653 | 0 | 0 | 0 | 0 | 0
2016-08-07 18:00 | 899663.1993 | 0 | 0 | 0 | 0 | 0 | 580214 | 0 | 0 | 0 | 0 | 0 | 0 | 0 | 0 | 0 | 1242998.2725 | 29982330.875 | 0 | 0 | 0 | 0 | 0 | 0 | 0 | 0 | 0 | 0 | 0 | 0 | 264287.434 | 55161.7653 | 0 | 0 | 0 | 0 | 0
2016-08-07 19:00 | 918525.8878 | 103375.0855 | 0 | 0 | 0 | 0 | 594523 | 0 | 0 | 0 | 0 | 0 | 0 | 0 | 0 | 0 | 1574270.6976 | 30026460.2872 | 0 | 0 | 0 | 0 | 0 | 0 | 0 | 0 | 0 | 0 | 0 | 0 | 372216.208 | 55161.7653 | 0 | 0 | 0 | 0 | 0
2016-08-07 20:00 | 939301.519 | 109566.1748 | 0 | 0 | 0 | 0 | 604471 | 0 | 0 | 0 | 0 | 0 | 0 | 0 | 0 | 0 | 1920689.784 | 30070589.6994 | 0 | 0 | 0 | 0 | 0 | 0 | 0 | 0 | 0 | 0 | 0 | 0 | 389234.9286 | 55161.7653 | 0 | 0 | 0 | 0 | 0
2016-08-07 21:00 | 913697.8087 | 0 | 0 | 0 | 0 | 0 | 610725 | 0 | 0 | 0 | 0 | 0 | 0 | 0 | 0 | 0 | 2141241.6127 | 30114719.1116 | 0 | 0 | 0 | 0 | 0 | 0 | 0 | 0 | 0 | 0 | 0 | 0 | 247811.0434 | 55161.7653 | 0 | 0 | 0 | 0 | 0
2016-08-07 22:00 | 880170.546 | 157978.4983 | 0 | 0 | 0 | 0 | 609226 | 0 | 0 | 0 | 0 | 0 | 0 | 0 | 0 | 0 | 2473889.151 | 30158848.5238 | 0 | 0 | 0 | 0 | 0 | 0 | 0 | 0 | 0 | 0 | 0 | 0 | 373761.2791 | 55161.7653 | 0 | 0 | 0 | 0 | 0
2016-08-07 23:00 | 732116.5859 | 130432.8924 | 0 | 0 | 0 | 0 | 598850 | 0 | 0 | 0 | 0 | 0 | 0 | 0 | 0 | 0 | 2659487.7156 | 30202977.936 | 0 | 0 | 0 | 0 | 0 | 0 | 0 | 0 | 0 | 0 | 0 | 0 | 208537.713 | 55161.7653 | 0 | 0 | 0 | 0 | 0
2016-08-08 | 486122.405 | 155874.3602 | 0 | 0 | 0 | 0 | 586835 | 0 | 0 | 0 | 0 | 0 | 0 | 0 | 0 | 0 | 2659487.7156 | 30247107.3483 | 0 | 0 | 0 | 0 | 0 | 0 | 0 | 0 | 0 | 0 | 0 | 0 | 0 | 55161.7653 | 0 | 0 | 0 | 0 | 0
2016-08-08 01:00 | 92188.5954 | 258148.9659 | 0 | 0 | 0 | 0 | 573941 | 0 | 0 | 0 | 0 | 0 | 0 | 0 | 0 | 0 | 2411386.6841 | 30291236.7605 | 0 | 0 | 0 | 0 | 0 | 0 | 0 | 0 | 0 | 0 | 0 | 0 | -278765.204 | 55161.7653 | 0 | 0 | 0 | 0 | 0
2016-08-08 02:00 | 3663.173 | 292537.3678 | 0 | 0 | 0 | 0 | 547508 | 0 | 0 | 0 | 0 | 0 | 0 | 0 | 0 | 0 | 2138629.0743 | 30335366.1727 | 0 | 0 | 0 | 0 | 0 | 0 | 0 | 0 | 0 | 0 | 0 | 0 | -306469.2244 | 55161.7653 | 0 | 0 | 0 | 0 | 0
2016-08-08 03:00 | 387.4624 | 310129.6979 | 0 | 0 | 0 | 0 | 514602 | 0 | 0 | 0 | 0 | 0 | 0 | 0 | 0 | 0 | 1907899.5959 | 30379495.5849 | 0 | 0 | 0 | 0 | 0 | 0 | 0 | 0 | 0 | 0 | 0 | 0 | -259246.6049 | 55161.7653 | 0 | 0 | 0 | 0 | 0
2016-08-08 04:00 | 11.4817 | 307812.3358 | 0 | 0 | 0 | 0 | 484360 | 0 | 0 | 0 | 0 | 0 | 0 | 0 | 0 | 0 | 1701688.4224 | 30423624.9971 | 0 | 0 | 0 | 0 | 0 | 0 | 0 | 0 | 0 | 0 | 0 | 0 | -231697.9478 | 55161.7653 | 0 | 0 | 0 | 0 | 0
2016-08-08 05:00 | 0 | 299173.3982 | 0 | 0 | 0 | 0 | 456614 | 0 | 0 | 0 | 0 | 0 | 0 | 0 | 0 | 0 | 1512472.3157 | 30467754.4093 | 0 | 0 | 0 | 0 | 0 | 0 | 0 | 0 | 0 | 0 | 0 | 0 | -212602.3671 | 55161.7653 | 0 | 0 | 0 | 0 | 0
2016-08-08 06:00 | 0 | 284986.9316 | 0 | 0 | 0 | 0 | 434810 | 0 | 0 | 0 | 0 | 0 | 0 | 0 | 0 | 0 | 1330035.8137 | 30511883.8216 | 0 | 0 | 0 | 0 | 0 | 0 | 0 | 0 | 0 | 0 | 0 | 0 | -204984.8337 | 55161.7653 | 0 | 0 | 0 | 0 | 0
2016-08-08 07:00 | 0 | 267472.6998 | 0 | 0 | 0 | 0 | 420049 | 0 | 0 | 0 | 0 | 0 | 0 | 0 | 0 | 0 | 1194242.9065 | 30511883.8216 | 0 | 0 | 0 | 0 | 0 | 0 | 0 | 0 | 0 | 0 | 0 | 0 | -152576.3002 | 0 | 0 | 0 | 0 | 0 | 0
2016-08-08 08:00 | 0 | 259254.0549 | 0 | 0 | 0 | 0 | 413608 | 0 | 0 | 0 | 0 | 0 | 0 | 0 | 0 | 0 | 1007773.9243 | 30556013.2338 | 0 | 0 | 0 | 0 | 0 | 0 | 0 | 0 | 0 | 0 | 0 | 0 | -209515.7104 | 55161.7653 | 0 | 0 | 0 | 0 | 0
2016-08-08 09:00 | 0 | 235936.7008 | 0 | 0 | 0 | 0 | 418611 | 0 | 0 | 0 | 0 | 0 | 0 | 0 | 0 | 0 | 796099.8269 | 30600142.646 | 0 | 0 | 0 | 0 | 0 | 0 | 0 | 0 | 0 | 0 | 0 | 0 | -237836.0645 | 55161.7653 | 0 | 0 | 0 | 0 | 0
2016-08-08 10:00 | 0 | 227023.524 | 0 | 0 | 0 | 0 | 433554 | 0 | 0 | 0 | 0 | 0 | 0 | 0 | 0 | 0 | 563193.7321 | 30644272.0582 | 0 | 0 | 0 | 0 | 0 | 0 | 0 | 0 | 0 | 0 | 0 | 0 | -261692.2413 | 55161.7653 | 0 | 0 | 0 | 0 | 0
2016-08-08 11:00 | 0 | 224634.6317 | 0 | 0 | 0 | 0 | 451396 | 0 | 0 | 0 | 0 | 0 | 0 | 0 | 0 | 0 | 312282.1432 | 30688401.4704 | 0 | 0 | 0 | 0 | 0 | 0 | 0 | 0 | 0 | 0 | 0 | 0 | -281923.1336 | 55161.7653 | 0 | 0 | 0 | 0 | 0
2016-08-08 12:00 | 23397.3797 | 203284.4627 | 0 | 0 | 0 | 0 | 472744 | 0 | 0 | 0 | 0 | 0 | 0 | 0 | 0 | 0 | 44192.8519 | 30732530.8826 | 0 | 0 | 0 | 0 | 0 | 0 | 0 | 0 | 0 | 0 | 0 | 0 | -301223.9229 | 55161.7653 | 0 | 0 | 0 | 0 | 0
2016-08-08 13:00 | 290306.0116 | 177816.6216 | 0 | 0 | 0 | 0 | 500555 | 0 | 0 | 0 | 0 | 0 | 0 | 0 | 0 | 0 | 0 | 30746308.9011 | 0 | 0 | 0 | 0 | 0 | 0 | 0 | 0 | 0 | 0 | 0 | 0 | -49654.8897 | 17222.523 | 0 | 0 | 0 | 0 | 0
2016-08-08 14:00 | 633198.4063 | 187154.8949 | 0 | 0 | 0 | 0 | 530957 | 0 | 0 | 0 | 0 | 0 | 0 | 0 | 0 | 0 | 208468.737 | 30790438.3133 | 0 | 0 | 0 | 0 | 0 | 0 | 0 | 0 | 0 | 0 | 0 | 0 | 234234.536 | 55161.7653 | 0 | 0 | 0 | 0 | 0
2016-08-08 15:00 | 811107.747 | 192761.5036 | 0 | 0 | 0 | 0 | 562651 | 0 | 0 | 0 | 0 | 0 | 0 | 0 | 0 | 0 | 552059.0089 | 30834567.7255 | 0 | 0 | 0 | 0 | 0 | 0 | 0 | 0 | 0 | 0 | 0 | 0 | 386056.4853 | 55161.7653 | 0 | 0 | 0 | 0 | 0
2016-08-08 16:00 | 879076.2109 | 0 | 0 | 0 | 0 | 0 | 588832 | 0 | 0 | 0 | 0 | 0 | 0 | 0 | 0 | 0 | 761282.3855 | 30878697.1377 | 0 | 0 | 0 | 0 | 0 | 0 | 0 | 0 | 0 | 0 | 0 | 0 | 235082.4456 | 55161.7653 | 0 | 0 | 0 | 0 | 0
2016-08-08 17:00 | 910504.2866 | 162066.9074 | 0 | 0 | 0 | 0 | 610947 | 0 | 0 | 0 | 0 | 0 | 0 | 0 | 0 | 0 | 1123033.947 | 30922826.5499 | 0 | 0 | 0 | 0 | 0 | 0 | 0 | 0 | 0 | 0 | 0 | 0 | 406462.4287 | 55161.7653 | 0 | 0 | 0 | 0 | 0
2016-08-08 18:00 | 922215.8017 | 0 | 0 | 0 | 0 | 0 | 628214 | 0 | 0 | 0 | 0 | 0 | 0 | 0 | 0 | 0 | 1335601.5794 | 30966955.9621 | 0 | 0 | 0 | 0 | 0 | 0 | 0 | 0 | 0 | 0 | 0 | 0 | 238840.0364 | 55161.7653 | 0 | 0 | 0 | 0 | 0
2016-08-08 19:00 | 938549.2487 | 163370.9453 | 0 | 0 | 0 | 0 | 640296 | 0 | 0 | 0 | 0 | 0 | 0 | 0 | 0 | 0 | 1697353.141 | 31011085.3744 | 0 | 0 | 0 | 0 | 0 | 0 | 0 | 0 | 0 | 0 | 0 | 0 | 406462.4287 | 55161.7653 | 0 | 0 | 0 | 0 | 0
2016-08-08 20:00 | 954419.7916 | 0 | 0 | 0 | 0 | 0 | 648566 | 0 | 0 | 0 | 0 | 0 | 0 | 0 | 0 | 0 | 1920469.0445 | 31055214.7866 | 0 | 0 | 0 | 0 | 0 | 0 | 0 | 0 | 0 | 0 | 0 | 0 | 250692.0264 | 55161.7653 | 0 | 0 | 0 | 0 | 0
2016-08-08 21:00 | 956027.3865 | 154685.4317 | 0 | 0 | 0 | 0 | 651755 | 0 | 0 | 0 | 0 | 0 | 0 | 0 | 0 | 0 | 2279847.5316 | 31099344.1988 | 0 | 0 | 0 | 0 | 0 | 0 | 0 | 0 | 0 | 0 | 0 | 0 | 403796.0529 | 55161.7653 | 0 | 0 | 0 | 0 | 0
2016-08-08 22:00 | 893205.1223 | 0 | 0 | 0 | 0 | 0 | 647720 | 0 | 0 | 0 | 0 | 0 | 0 | 0 | 0 | 0 | 2449235.3193 | 31143473.611 | 0 | 0 | 0 | 0 | 0 | 0 | 0 | 0 | 0 | 0 | 0 | 0 | 190323.357 | 55161.7653 | 0 | 0 | 0 | 0 | 0
2016-08-08 23:00 | 759281.0052 | 167540.4076 | 0 | 0 | 0 | 0 | 635421 | 0 | 0 | 0 | 0 | 0 | 0 | 0 | 0 | 0 | 2659487.7156 | 31187603.0232 | 0 | 0 | 0 | 0 | 0 | 0 | 0 | 0 | 0 | 0 | 0 | 0 | 236238.6475 | 55161.7653 | 0 | 0 | 0 | 0 | 0
2016-08-09 | 503777.3672 | 172867.7775 | 0 | 0 | 0 | 0 | 621949 | 0 | 0 | 0 | 0 | 0 | 0 | 0 | 0 | 0 | 2659487.7156 | 31231359.939 | 0 | 0 | 0 | 0 | 0 | 0 | 0 | 0 | 0 | 0 | 0 | 0 | 0 | 54696.1447 | 0 | 0 | 0 | 0 | 0
2016-08-09 01:00 | 96218.8882 | 192015.4055 | 0 | 0 | 0 | 0 | 604820 | 0 | 0 | 0 | 0 | 0 | 0 | 0 | 0 | 0 | 2377726.437 | 31231359.939 | 0 | 0 | 0 | 0 | 0 | 0 | 0 | 0 | 0 | 0 | 0 | 0 | -316585.7063 | 0 | 0 | 0 | 0 | 0 | 0
2016-08-09 02:00 | 3675.1681 | 222132.2862 | 0 | 0 | 0 | 0 | 573048 | 0 | 0 | 0 | 0 | 0 | 0 | 0 | 0 | 0 | 2068682.3512 | 31231359.939 | 0 | 0 | 0 | 0 | 0 | 0 | 0 | 0 | 0 | 0 | 0 | 0 | -347240.5458 | 0 | 0 | 0 | 0 | 0 | 0
2016-08-09 03:00 | 380.4809 | 248001.612 | 0 | 0 | 0 | 0 | 534744 | 0 | 0 | 0 | 0 | 0 | 0 | 0 | 0 | 0 | 1813820.254 | 31231359.939 | 0 | 0 | 0 | 0 | 0 | 0 | 0 | 0 | 0 | 0 | 0 | 0 | -286361.9071 | 0 | 0 | 0 | 0 | 0 | 0
2016-08-09 04:00 | 11.8425 | 255914.1051 | 0 | 0 | 0 | 0 | 500652 | 0 | 0 | 0 | 0 | 0 | 0 | 0 | 0 | 0 | 1596014.0673 | 31231359.939 | 0 | 0 | 0 | 0 | 0 | 0 | 0 | 0 | 0 | 0 | 0 | 0 | -244726.0524 | 0 | 0 | 0 | 0 | 0 | 0
2016-08-09 05:00 | 0 | 254770.7721 | 0 | 0 | 0 | 0 | 471436 | 0 | 0 | 0 | 0 | 0 | 0 | 0 | 0 | 0 | 1403182.0145 | 31231359.939 | 0 | 0 | 0 | 0 | 0 | 0 | 0 | 0 | 0 | 0 | 0 | 0 | -216665.2279 | 0 | 0 | 0 | 0 | 0 | 0
2016-08-09 06:00 | 0 | 243060.6511 | 0 | 0 | 0 | 0 | 448168 | 0 | 0 | 0 | 0 | 0 | 0 | 0 | 0 | 0 | 1360702.8517 | 30960018.6414 | 0 | 0 | 0 | 0 | 0 | 0 | 0 | 0 | 0 | 0 | 0 | 0 | -47729.3964 | 0 | 271341.2975 | 0 | 0 | 0 | 0
2016-08-09 07:00 | 0 | 231069.9013 | 0 | 0 | 0 | 0 | 431015 | 0 | 0 | 0 | 0 | 0 | 0 | 0 | 0 | 0 | 1182751.7139 | 30960018.6414 | 0 | 0 | 0 | 0 | 0 | 0 | 0 | 0 | 0 | 0 | 0 | 0 | -199945.0987 | 0 | 0 | 0 | 0 | 0 | 0
2016-08-09 08:00 | 0 | 214029.1429 | 0 | 0 | 0 | 0 | 423605 | 0 | 0 | 0 | 0 | 0 | 0 | 0 | 0 | 0 | 996229.201 | 30960018.6414 | 0 | 0 | 0 | 0 | 0 | 0 | 0 | 0 | 0 | 0 | 0 | 0 | -209575.8571 | 0 | 0 | 0 | 0 | 0 | 0
2016-08-09 09:00 | 0 | 171274.7058 | 0 | 0 | 0 | 0 | 428396 | 0 | 0 | 0 | 0 | 0 | 0 | 0 | 0 | 0 | 767391.2492 | 30960018.6414 | 0 | 0 | 0 | 0 | 0 | 0 | 0 | 0 | 0 | 0 | 0 | 0 | -257121.2942 | 0 | 0 | 0 | 0 | 0 | 0
2016-08-09 10:00 | 0 | 151439.034 | 0 | 0 | 0 | 0 | 445945 | 0 | 0 | 0 | 0 | 0 | 0 | 0 | 0 | 0 | 505280.9395 | 30960018.6414 | 0 | 0 | 0 | 0 | 0 | 0 | 0 | 0 | 0 | 0 | 0 | 0 | -294505.966 | 0 | 0 | 0 | 0 | 0 | 0
2016-08-09 11:00 | 0 | 134439.9268 | 0 | 0 | 0 | 0 | 464137 | 0 | 0 | 0 | 0 | 0 | 0 | 0 | 0 | 0 | 211850.5444 | 30960018.6414 | 0 | 0 | 0 | 0 | 0 | 0 | 0 | 0 | 0 | 0 | 0 | 0 | -329697.0732 | 0 | 0 | 0 | 0 | 0 | 0
2016-08-09 12:00 | 25303.7095 | 115461.5605 | 0 | 0 | 0 | 0 | 484561 | 0 | 0 | 0 | 0 | 0 | 0 | 0 | 0 | 0 | 45938.7224 | 30688677.3439 | 0 | 0 | 0 | 0 | 0 | 0 | 0 | 0 | 0 | 0 | 0 | 0 | -186417.7775 | 0 | 271341.2975 | 0 | 0 | 0 | 0
2016-08-09 13:00 | 304898.5313 | 91132.9572 | 0 | 0 | 0 | 0 | 510825 | 0 | 0 | 0 | 0 | 0 | 0 | 0 | 0 | 0 | 0 | 30579751.5343 | 0 | 0 | 0 | 0 | 0 | 0 | 0 | 0 | 0 | 0 | 0 | 0 | -51616.542 | 0 | 108925.8095 | 0 | 0 | 0 | 0
2016-08-09 14:00 | 653238.1376 | 82714.947 | 0 | 0 | 0 | 0 | 544130 | 0 | 0 | 0 | 0 | 0 | 0 | 0 | 0 | 0 | 121628.5743 | 30623880.9466 | 0 | 0 | 0 | 0 | 0 | 0 | 0 | 0 | 0 | 0 | 0 | 0 | 136661.3194 | 55161.7653 | 0 | 0 | 0 | 0 | 0
2016-08-09 15:00 | 828394.3684 | 0 | 0 | 0 | 0 | 0 | 576327 | 0 | 0 | 0 | 0 | 0 | 0 | 0 | 0 | 0 | 296874.5611 | 30668010.3588 | 0 | 0 | 0 | 0 | 0 | 0 | 0 | 0 | 0 | 0 | 0 | 0 | 196905.6032 | 55161.7653 | 0 | 0 | 0 | 0 | 0
2016-08-09 16:00 | 888759.3474 | 96637.6931 | 0 | 0 | 0 | 0 | 604939 | 0 | 0 | 0 | 0 | 0 | 0 | 0 | 0 | 0 | 586388.246 | 30712139.771 | 0 | 0 | 0 | 0 | 0 | 0 | 0 | 0 | 0 | 0 | 0 | 0 | 325296.2752 | 55161.7653 | 0 | 0 | 0 | 0 | 0
2016-08-09 17:00 | 919859.0843 | 113766.1816 | 0 | 0 | 0 | 0 | 630306 | 0 | 0 | 0 | 0 | 0 | 0 | 0 | 0 | 0 | 896248.4216 | 30756269.1832 | 0 | 0 | 0 | 0 | 0 | 0 | 0 | 0 | 0 | 0 | 0 | 0 | 348157.5006 | 55161.7653 | 0 | 0 | 0 | 0 | 0
2016-08-09 18:00 | 890623.0134 | 135315.9478 | 0 | 0 | 0 | 0 | 650268 | 0 | 0 | 0 | 0 | 0 | 0 | 0 | 0 | 0 | 1181501.6059 | 30800398.5954 | 0 | 0 | 0 | 0 | 0 | 0 | 0 | 0 | 0 | 0 | 0 | 0 | 320509.1959 | 55161.7653 | 0 | 0 | 0 | 0 | 0
2016-08-09 19:00 | 905801.9662 | 0 | 0 | 0 | 0 | 0 | 662438 | 0 | 0 | 0 | 0 | 0 | 0 | 0 | 0 | 0 | 1349001.5648 | 30844528.0076 | 0 | 0 | 0 | 0 | 0 | 0 | 0 | 0 | 0 | 0 | 0 | 0 | 188202.2009 | 55161.7653 | 0 | 0 | 0 | 0 | 0
2016-08-09 20:00 | 904989.018 | 183199.8538 | 0 | 0 | 0 | 0 | 669236 | 0 | 0 | 0 | 0 | 0 | 0 | 0 | 0 | 0 | 1672775.6496 | 30888657.4199 | 0 | 0 | 0 | 0 | 0 | 0 | 0 | 0 | 0 | 0 | 0 | 0 | 363791.1065 | 55161.7653 | 0 | 0 | 0 | 0 | 0
2016-08-09 21:00 | 900347.9755 | 0 | 0 | 0 | 0 | 0 | 670932 | 0 | 0 | 0 | 0 | 0 | 0 | 0 | 0 | 0 | 1827861.8967 | 30932786.8321 | 0 | 0 | 0 | 0 | 0 | 0 | 0 | 0 | 0 | 0 | 0 | 0 | 174254.2102 | 55161.7653 | 0 | 0 | 0 | 0 | 0
2016-08-09 22:00 | 860224.6104 | 223916.8865 | 0 | 0 | 0 | 0 | 664467 | 0 | 0 | 0 | 0 | 0 | 0 | 0 | 0 | 0 | 2152278.2278 | 30976916.2443 | 0 | 0 | 0 | 0 | 0 | 0 | 0 | 0 | 0 | 0 | 0 | 0 | 364512.7316 | 55161.7653 | 0 | 0 | 0 | 0 | 0
2016-08-09 23:00 | 730368.3631 | 0 | 0 | 0 | 0 | 0 | 651555 | 0 | 0 | 0 | 0 | 0 | 0 | 0 | 0 | 0 | 2173328.1499 | 31021045.6565 | 0 | 0 | 0 | 0 | 0 | 0 | 0 | 0 | 0 | 0 | 0 | 0 | 23651.5978 | 55161.7653 | 0 | 0 | 0 | 0 | 0
2016-08-10 | 497112.3699 | 299075.3237 | 0 | 0 | 0 | 0 | 638816 | 0 | 0 | 0 | 0 | 0 | 0 | 0 | 0 | 0 | 2264294.9861 | 31065175.0687 | 0 | 0 | 0 | 0 | 0 | 0 | 0 | 0 | 0 | 0 | 0 | 0 | 102209.9284 | 55161.7653 | 0 | 0 | 0 | 0 | 0
2016-08-10 01:00 | 89689.0964 | 359496.7505 | 0 | 0 | 0 | 0 | 622333 | 0 | 0 | 0 | 0 | 0 | 0 | 0 | 0 | 0 | 2061100.0488 | 31109304.4809 | 0 | 0 | 0 | 0 | 0 | 0 | 0 | 0 | 0 | 0 | 0 | 0 | -228308.9184 | 55161.7653 | 0 | 0 | 0 | 0 | 0
2016-08-10 02:00 | 3573.5299 | 419100.662 | 0 | 0 | 0 | 0 | 593236 | 0 | 0 | 0 | 0 | 0 | 0 | 0 | 0 | 0 | 1860206.0684 | 31153433.8932 | 0 | 0 | 0 | 0 | 0 | 0 | 0 | 0 | 0 | 0 | 0 | 0 | -225723.5734 | 55161.7653 | 0 | 0 | 0 | 0 | 0
2016-08-10 03:00 | 369.5722 | 443599.7651 | 0 | 0 | 0 | 0 | 555718 | 0 | 0 | 0 | 0 | 0 | 0 | 0 | 0 | 0 | 1711655.7875 | 31197563.3054 | 0 | 0 | 0 | 0 | 0 | 0 | 0 | 0 | 0 | 0 | 0 | 0 | -166910.428 | 55161.7653 | 0 | 0 | 0 | 0 | 0
2016-08-10 04:00 | 11.6046 | 446278.9013 | 0 | 0 | 0 | 0 | 522030 | 0 | 0 | 0 | 0 | 0 | 0 | 0 | 0 | 0 | 1595153.6667 | 31241692.7176 | 0 | 0 | 0 | 0 | 0 | 0 | 0 | 0 | 0 | 0 | 0 | 0 | -130901.2593 | 55161.7653 | 0 | 0 | 0 | 0 | 0
2016-08-10 05:00 | 0 | 239693.6061 | 0 | 0 | 0 | 0 | 491580 | 0 | 0 | 0 | 0 | 0 | 0 | 0 | 0 | 0 | 1321880.805 | 31285822.1298 | 0 | 0 | 0 | 0 | 0 | 0 | 0 | 0 | 0 | 0 | 0 | 0 | -307048.1592 | 55161.7653 | 0 | 0 | 0 | 0 | 0
2016-08-10 06:00 | 0 | 416020.1851 | 0 | 0 | 0 | 0 | 466906 | 0 | 0 | 0 | 0 | 0 | 0 | 0 | 0 | 0 | 1227498.4587 | 31329951.542 | 0 | 0 | 0 | 0 | 0 | 0 | 0 | 0 | 0 | 0 | 0 | 0 | -106047.5802 | 55161.7653 | 0 | 0 | 0 | 0 | 0
2016-08-10 07:00 | 0 | 387637.5979 | 0 | 0 | 0 | 0 | 449880 | 0 | 0 | 0 | 0 | 0 | 0 | 0 | 0 | 0 | 1123008.7497 | 31374080.9542 | 0 | 0 | 0 | 0 | 0 | 0 | 0 | 0 | 0 | 0 | 0 | 0 | -117404.1674 | 55161.7653 | 0 | 0 | 0 | 0 | 0
2016-08-10 08:00 | 0 | 354383.3169 | 0 | 0 | 0 | 0 | 442094 | 0 | 0 | 0 | 0 | 0 | 0 | 0 | 0 | 0 | 995852.2707 | 31418210.3665 | 0 | 0 | 0 | 0 | 0 | 0 | 0 | 0 | 0 | 0 | 0 | 0 | -142872.4483 | 55161.7653 | 0 | 0 | 0 | 0 | 0
2016-08-10 09:00 | 0 | 304802.0135 | 0 | 0 | 0 | 0 | 446610 | 0 | 0 | 0 | 0 | 0 | 0 | 0 | 0 | 0 | 820549.1916 | 31462339.7787 | 0 | 0 | 0 | 0 | 0 | 0 | 0 | 0 | 0 | 0 | 0 | 0 | -196969.7518 | 55161.7653 | 0 | 0 | 0 | 0 | 0
2016-08-10 10:00 | 0 | 290600.2316 | 0 | 0 | 0 | 0 | 463323 | 0 | 0 | 0 | 0 | 0 | 0 | 0 | 0 | 0 | 617731.9566 | 31506469.1909 | 0 | 0 | 0 | 0 | 0 | 0 | 0 | 0 | 0 | 0 | 0 | 0 | -227884.5337 | 55161.7653 | 0 | 0 | 0 | 0 | 0
2016-08-10 11:00 | 0 | 274856.3624 | 0 | 0 | 0 | 0 | 482624 | 0 | 0 | 0 | 0 | 0 | 0 | 0 | 0 | 0 | 383724.7881 | 31550598.6031 | 0 | 0 | 0 | 0 | 0 | 0 | 0 | 0 | 0 | 0 | 0 | 0 | -262929.4028 | 55161.7653 | 0 | 0 | 0 | 0 | 0
2016-08-10 12:00 | 20848.4067 | 247211.3728 | 0 | 0 | 0 | 0 | 504305 | 0 | 0 | 0 | 0 | 0 | 0 | 0 | 0 | 0 | 124372.5707 | 31594728.0153 | 0 | 0 | 0 | 0 | 0 | 0 | 0 | 0 | 0 | 0 | 0 | 0 | -291406.9858 | 55161.7653 | 0 | 0 | 0 | 0 | 0
2016-08-10 13:00 | 248551.4693 | 199225.8345 | 0 | 0 | 0 | 0 | 532360 | 0 | 0 | 0 | 0 | 0 | 0 | 0 | 0 | 0 | 0 | 31638857.4275 | 0 | 0 | 0 | 0 | 0 | 0 | 0 | 0 | 0 | 0 | 0 | 0 | -139744.4615 | 55161.7653 | 0 | 0 | 0 | 0 | 0
2016-08-10 14:00 | 569614.0483 | 200806.749 | 0 | 0 | 0 | 0 | 566502 | 0 | 0 | 0 | 0 | 0 | 0 | 0 | 0 | 0 | 132393.7585 | 31682986.8398 | 0 | 0 | 0 | 0 | 0 | 0 | 0 | 0 | 0 | 0 | 0 | 0 | 148757.032 | 55161.7653 | 0 | 0 | 0 | 0 | 0
2016-08-10 15:00 | 759091.2812 | 200412.834 | 0 | 0 | 0 | 0 | 600882 | 0 | 0 | 0 | 0 | 0 | 0 | 0 | 0 | 0 | 402473.4699 | 31727116.252 | 0 | 0 | 0 | 0 | 0 | 0 | 0 | 0 | 0 | 0 | 0 | 0 | 303460.3499 | 55161.7653 | 0 | 0 | 0 | 0 | 0
2016-08-10 16:00 | 834429.6923 | 197250.9082 | 0 | 0 | 0 | 0 | 630175 | 0 | 0 | 0 | 0 | 0 | 0 | 0 | 0 | 0 | 710719.4832 | 31771245.6642 | 0 | 0 | 0 | 0 | 0 | 0 | 0 | 0 | 0 | 0 | 0 | 0 | 346343.8352 | 55161.7653 | 0 | 0 | 0 | 0 | 0
2016-08-10 17:00 | 872367.947 | 0 | 0 | 0 | 0 | 0 | 654319 | 0 | 0 | 0 | 0 | 0 | 0 | 0 | 0 | 0 | 855689.0749 | 31815375.0764 | 0 | 0 | 0 | 0 | 0 | 0 | 0 | 0 | 0 | 0 | 0 | 0 | 162887.1817 | 55161.7653 | 0 | 0 | 0 | 0 | 0
2016-08-10 18:00 | 908115.7425 | 225709.5824 | 0 | 0 | 0 | 0 | 672363 | 0 | 0 | 0 | 0 | 0 | 0 | 0 | 0 | 0 | 1217296.573 | 31859504.4886 | 0 | 0 | 0 | 0 | 0 | 0 | 0 | 0 | 0 | 0 | 0 | 0 | 406300.5596 | 55161.7653 | 0 | 0 | 0 | 0 | 0
2016-08-10 19:00 | 905588.6461 | 0 | 0 | 0 | 0 | 0 | 683463 | 0 | 0 | 0 | 0 | 0 | 0 | 0 | 0 | 0 | 1365894.4269 | 31903633.9008 | 0 | 0 | 0 | 0 | 0 | 0 | 0 | 0 | 0 | 0 | 0 | 0 | 166963.8808 | 55161.7653 | 0 | 0 | 0 | 0 | 0
2016-08-10 20:00 | 922502.2648 | 231236.9292 | 0 | 0 | 0 | 0 | 692115 | 0 | 0 | 0 | 0 | 0 | 0 | 0 | 0 | 0 | 1727645.9885 | 31947763.3131 | 0 | 0 | 0 | 0 | 0 | 0 | 0 | 0 | 0 | 0 | 0 | 0 | 406462.4287 | 55161.7653 | 0 | 0 | 0 | 0 | 0
2016-08-10 21:00 | 908598.1379 | 205764.3472 | 0 | 0 | 0 | 0 | 694043 | 0 | 0 | 0 | 0 | 0 | 0 | 0 | 0 | 0 | 2052636.3592 | 31991892.7253 | 0 | 0 | 0 | 0 | 0 | 0 | 0 | 0 | 0 | 0 | 0 | 0 | 365157.7199 | 55161.7653 | 0 | 0 | 0 | 0 | 0
2016-08-10 22:00 | 864257.3298 | 247433.6783 | 0 | 0 | 0 | 0 | 689634 | 0 | 0 | 0 | 0 | 0 | 0 | 0 | 0 | 0 | 2379173.1253 | 32036022.1375 | 0 | 0 | 0 | 0 | 0 | 0 | 0 | 0 | 0 | 0 | 0 | 0 | 366895.2428 | 55161.7653 | 0 | 0 | 0 | 0 | 0
2016-08-10 23:00 | 737566.6581 | 254410.2934 | 0 | 0 | 0 | 0 | 676888 | 0 | 0 | 0 | 0 | 0 | 0 | 0 | 0 | 0 | 2610508.321 | 32080151.5497 | 0 | 0 | 0 | 0 | 0 | 0 | 0 | 0 | 0 | 0 | 0 | 0 | 259927.1863 | 55161.7653 | 0 | 0 | 0 | 0 | 0
2016-08-11 | 496227.1786 | 277485.6142 | 0 | 0 | 0 | 0 | 663518 | 0 | 0 | 0 | 0 | 0 | 0 | 0 | 0 | 0 | 2659487.7156 | 32124280.9619 | 0 | 0 | 0 | 0 | 0 | 0 | 0 | 0 | 0 | 0 | 0 | 0 | 55033.0276 | 55161.7653 | 0 | 0 | 0 | 0 | 0
2016-08-11 01:00 | 82327.2241 | 316418.1108 | 0 | 0 | 0 | 0 | 645779 | 0 | 0 | 0 | 0 | 0 | 0 | 0 | 0 | 0 | 2390533.7826 | 32168410.3741 | 0 | 0 | 0 | 0 | 0 | 0 | 0 | 0 | 0 | 0 | 0 | 0 | -302195.4304 | 55161.7653 | 0 | 0 | 0 | 0 | 0
2016-08-11 02:00 | 3350.0832 | 346901.2019 | 0 | 0 | 0 | 0 | 613591 | 0 | 0 | 0 | 0 | 0 | 0 | 0 | 0 | 0 | 2156161.4363 | 32168410.3741 | 0 | 0 | 0 | 0 | 0 | 0 | 0 | 0 | 0 | 0 | 0 | 0 | -263339.7149 | 0 | 0 | 0 | 0 | 0 | 0
2016-08-11 03:00 | 361.3487 | 351048.4626 | 0 | 0 | 0 | 0 | 574880 | 0 | 0 | 0 | 0 | 0 | 0 | 0 | 0 | 0 | 1957272.9683 | 32168410.3741 | 0 | 0 | 0 | 0 | 0 | 0 | 0 | 0 | 0 | 0 | 0 | 0 | -223470.1887 | 0 | 0 | 0 | 0 | 0 | 0
2016-08-11 04:00 | 11.3163 | 347536.5695 | 0 | 0 | 0 | 0 | 539161 | 0 | 0 | 0 | 0 | 0 | 0 | 0 | 0 | 0 | 1786737.2967 | 32168410.3741 | 0 | 0 | 0 | 0 | 0 | 0 | 0 | 0 | 0 | 0 | 0 | 0 | -191613.1143 | 0 | 0 | 0 | 0 | 0 | 0
2016-08-11 05:00 | 0 | 330813.2539 | 0 | 0 | 0 | 0 | 506885 | 0 | 0 | 0 | 0 | 0 | 0 | 0 | 0 | 0 | 1630033.4426 | 32168410.3741 | 0 | 0 | 0 | 0 | 0 | 0 | 0 | 0 | 0 | 0 | 0 | 0 | -176071.7461 | 0 | 0 | 0 | 0 | 0 | 0
2016-08-11 06:00 | 0 | 316378.8277 | 0 | 0 | 0 | 0 | 480926 | 0 | 0 | 0 | 0 | 0 | 0 | 0 | 0 | 0 | 1483586.4593 | 32168410.3741 | 0 | 0 | 0 | 0 | 0 | 0 | 0 | 0 | 0 | 0 | 0 | 0 | -164547.1723 | 0 | 0 | 0 | 0 | 0 | 0
2016-08-11 07:00 | 0 | 298831.4832 | 0 | 0 | 0 | 0 | 463267 | 0 | 0 | 0 | 0 | 0 | 0 | 0 | 0 | 0 | 1337238.8493 | 32168410.3741 | 0 | 0 | 0 | 0 | 0 | 0 | 0 | 0 | 0 | 0 | 0 | 0 | -164435.5168 | 0 | 0 | 0 | 0 | 0 | 0
2016-08-11 08:00 | 0 | 279734.9197 | 0 | 0 | 0 | 0 | 454853 | 0 | 0 | 0 | 0 | 0 | 0 | 0 | 0 | 0 | 1181383.7579 | 32168410.3741 | 0 | 0 | 0 | 0 | 0 | 0 | 0 | 0 | 0 | 0 | 0 | 0 | -175118.0803 | 0 | 0 | 0 | 0 | 0 | 0
2016-08-11 09:00 | 0 | 256006.1239 | 0 | 0 | 0 | 0 | 459811 | 0 | 0 | 0 | 0 | 0 | 0 | 0 | 0 | 0 | 999997.4181 | 32168410.3741 | 0 | 0 | 0 | 0 | 0 | 0 | 0 | 0 | 0 | 0 | 0 | 0 | -203804.8761 | 0 | 0 | 0 | 0 | 0 | 0
2016-08-11 10:00 | 0 | 228309.2609 | 0 | 0 | 0 | 0 | 477411 | 0 | 0 | 0 | 0 | 0 | 0 | 0 | 0 | 0 | 778296.8703 | 32168410.3741 | 0 | 0 | 0 | 0 | 0 | 0 | 0 | 0 | 0 | 0 | 0 | 0 | -249101.7391 | 0 | 0 | 0 | 0 | 0 | 0
2016-08-11 11:00 | 0 | 210421.3729 | 0 | 0 | 0 | 0 | 496658 | 0 | 0 | 0 | 0 | 0 | 0 | 0 | 0 | 0 | 523546.2722 | 32168410.3741 | 0 | 0 | 0 | 0 | 0 | 0 | 0 | 0 | 0 | 0 | 0 | 0 | -286236.6271 | 0 | 0 | 0 | 0 | 0 | 0
2016-08-11 12:00 | 19957.9229 | 183991.004 | 0 | 0 | 0 | 0 | 520056 | 0 | 0 | 0 | 0 | 0 | 0 | 0 | 0 | 0 | 193117.0061 | 32212539.7864 | 0 | 0 | 0 | 0 | 0 | 0 | 0 | 0 | 0 | 0 | 0 | 0 | -371268.8384 | 55161.7653 | 0 | 0 | 0 | 0 | 0
2016-08-11 13:00 | 261652.1694 | 148128.0618 | 0 | 0 | 0 | 0 | 548905 | 0 | 0 | 0 | 0 | 0 | 0 | 0 | 0 | 0 | 69295.9619 | 32212539.7864 | 0 | 0 | 0 | 0 | 0 | 0 | 0 | 0 | 0 | 0 | 0 | 0 | -139124.7687 | 0 | 0 | 0 | 0 | 0 | 0
2016-08-11 14:00 | 597952.6354 | 145936.8994 | 0 | 0 | 0 | 0 | 584554 | 0 | 0 | 0 | 0 | 0 | 0 | 0 | 0 | 0 | 162010.6168 | 32256669.1986 | 0 | 0 | 0 | 0 | 0 | 0 | 0 | 0 | 0 | 0 | 0 | 0 | 104173.7695 | 55161.7653 | 0 | 0 | 0 | 0 | 0
2016-08-11 15:00 | 785204.9507 | 139923.2242 | 0 | 0 | 0 | 0 | 620926 | 0 | 0 | 0 | 0 | 0 | 0 | 0 | 0 | 0 | 432750.5524 | 32256669.1986 | 0 | 0 | 0 | 0 | 0 | 0 | 0 | 0 | 0 | 0 | 0 | 0 | 304202.1749 | 0 | 0 | 0 | 0 | 0 | 0
2016-08-11 16:00 | 855815.0552 | 134365.4676 | 0 | 0 | 0 | 0 | 650476 | 0 | 0 | 0 | 0 | 0 | 0 | 0 | 0 | 0 | 685993.6067 | 32300798.6108 | 0 | 0 | 0 | 0 | 0 | 0 | 0 | 0 | 0 | 0 | 0 | 0 | 284542.7576 | 55161.7653 | 0 | 0 | 0 | 0 | 0
2016-08-11 17:00 | 882155.2623 | 128251.1627 | 0 | 0 | 0 | 0 | 672839 | 0 | 0 | 0 | 0 | 0 | 0 | 0 | 0 | 0 | 986428.615 | 32300798.6108 | 0 | 0 | 0 | 0 | 0 | 0 | 0 | 0 | 0 | 0 | 0 | 0 | 337567.4251 | 0 | 0 | 0 | 0 | 0 | 0
2016-08-11 18:00 | 904203.2515 | 130054.0429 | 0 | 0 | 0 | 0 | 691270 | 0 | 0 | 0 | 0 | 0 | 0 | 0 | 0 | 0 | 1291687.307 | 32300798.6108 | 0 | 0 | 0 | 0 | 0 | 0 | 0 | 0 | 0 | 0 | 0 | 0 | 342987.2944 | 0 | 0 | 0 | 0 | 0 | 0
2016-08-11 19:00 | 924290.6147 | 132611.4997 | 0 | 0 | 0 | 0 | 704348 | 0 | 0 | 0 | 0 | 0 | 0 | 0 | 0 | 0 | 1605460.4689 | 32300798.6108 | 0 | 0 | 0 | 0 | 0 | 0 | 0 | 0 | 0 | 0 | 0 | 0 | 352554.1144 | 0 | 0 | 0 | 0 | 0 | 0
2016-08-11 20:00 | 941225.0765 | 135237.0739 | 0 | 0 | 0 | 0 | 711228 | 0 | 0 | 0 | 0 | 0 | 0 | 0 | 0 | 0 | 1930518.8627 | 32300798.6108 | 0 | 0 | 0 | 0 | 0 | 0 | 0 | 0 | 0 | 0 | 0 | 0 | 365234.1503 | 0 | 0 | 0 | 0 | 0 | 0
2016-08-11 21:00 | 943283.6186 | 120938.046 | 0 | 0 | 0 | 0 | 712067 | 0 | 0 | 0 | 0 | 0 | 0 | 0 | 0 | 0 | 2243936.5142 | 32300798.6108 | 0 | 0 | 0 | 0 | 0 | 0 | 0 | 0 | 0 | 0 | 0 | 0 | 352154.6646 | 0 | 0 | 0 | 0 | 0 | 0
2016-08-11 22:00 | 895889.5128 | 123863.0095 | 0 | 0 | 0 | 0 | 705532 | 0 | 0 | 0 | 0 | 0 | 0 | 0 | 0 | 0 | 2498364.0524 | 32323476.1178 | 0 | 0 | 0 | 0 | 0 | 0 | 0 | 0 | 0 | 0 | 0 | 0 | 285873.6385 | 28346.8838 | 0 | 0 | 0 | 0 | 0
2016-08-11 23:00 | 753235.1182 | 121113.7056 | 0 | 0 | 0 | 0 | 693311 | 0 | 0 | 0 | 0 | 0 | 0 | 0 | 0 | 0 | 2659487.7156 | 32323476.1178 | 0 | 0 | 0 | 0 | 0 | 0 | 0 | 0 | 0 | 0 | 0 | 0 | 181037.8238 | 0 | 0 | 0 | 0 | 0 | 0
2016-08-12 | 459503.7645 | 120536.6386 | 0 | 0 | 0 | 0 | 679786 | 0 | 0 | 0 | 0 | 0 | 0 | 0 | 0 | 0 | 2659487.7156 | 32151500.9506 | 0 | 0 | 0 | 0 | 0 | 0 | 0 | 0 | 0 | 0 | 0 | 0 | 0 | 0 | 171975.1672 | 0 | 0 | 0 | 0
2016-08-12 01:00 | 84984.2474 | 126451.6427 | 0 | 0 | 0 | 0 | 661145 | 0 | 0 | 0 | 0 | 0 | 0 | 0 | 0 | 0 | 2298930.3719 | 32074624.228 | 0 | 0 | 0 | 0 | 0 | 0 | 0 | 0 | 0 | 0 | 0 | 0 | -405120.6109 | 0 | 76876.7226 | 0 | 0 | 0 | 0
2016-08-12 02:00 | 2949.4295 | 128223.1076 | 0 | 0 | 0 | 0 | 627372 | 0 | 0 | 0 | 0 | 0 | 0 | 0 | 0 | 0 | 1997379.2278 | 31803282.9304 | 0 | 0 | 0 | 0 | 0 | 0 | 0 | 0 | 0 | 0 | 0 | 0 | -338821.5103 | 0 | 271341.2975 | 0 | 0 | 0 | 0
2016-08-12 03:00 | 316.6651 | 133708.8969 | 0 | 0 | 0 | 0 | 587829 | 0 | 0 | 0 | 0 | 0 | 0 | 0 | 0 | 0 | 1733560.5457 | 31531941.6329 | 0 | 0 | 0 | 0 | 0 | 0 | 0 | 0 | 0 | 0 | 0 | 0 | -296425.4854 | 0 | 271341.2975 | 0 | 0 | 0 | 0
2016-08-12 04:00 | 10.559 | 133964.9878 | 0 | 0 | 0 | 0 | 552138 | 0 | 0 | 0 | 0 | 0 | 0 | 0 | 0 | 0 | 1501462.3402 | 31260600.3354 | 0 | 0 | 0 | 0 | 0 | 0 | 0 | 0 | 0 | 0 | 0 | 0 | -260784.5006 | 0 | 271341.2975 | 0 | 0 | 0 | 0
2016-08-12 05:00 | 0 | 132762.4838 | 0 | 0 | 0 | 0 | 518806 | 0 | 0 | 0 | 0 | 0 | 0 | 0 | 0 | 0 | 1297949.9885 | 30989259.0378 | 0 | 0 | 0 | 0 | 0 | 0 | 0 | 0 | 0 | 0 | 0 | 0 | -228665.5636 | 0 | 271341.2975 | 0 | 0 | 0 | 0
2016-08-12 06:00 | 0 | 131194.2752 | 0 | 0 | 0 | 0 | 491927 | 0 | 0 | 0 | 0 | 0 | 0 | 0 | 0 | 0 | 1116964.2413 | 30717917.7403 | 0 | 0 | 0 | 0 | 0 | 0 | 0 | 0 | 0 | 0 | 0 | 0 | -203354.7722 | 0 | 271341.2975 | 0 | 0 | 0 | 0
2016-08-12 07:00 | 0 | 129390.7433 | 0 | 0 | 0 | 0 | 472808 | 0 | 0 | 0 | 0 | 0 | 0 | 0 | 0 | 0 | 951389.2606 | 30446576.4427 | 0 | 0 | 0 | 0 | 0 | 0 | 0 | 0 | 0 | 0 | 0 | 0 | -186039.3041 | 0 | 271341.2975 | 0 | 0 | 0 | 0
2016-08-12 08:00 | 0 | 127571.4655 | 0 | 0 | 0 | 0 | 463193 | 0 | 0 | 0 | 0 | 0 | 0 | 0 | 0 | 0 | 792752.4726 | 30175235.1452 | 0 | 0 | 0 | 0 | 0 | 0 | 0 | 0 | 0 | 0 | 0 | 0 | -178243.582 | 0 | 271341.2975 | 0 | 0 | 0 | 0
2016-08-12 09:00 | 0 | 141852.9305 | 0 | 0 | 0 | 0 | 466210 | 0 | 0 | 0 | 0 | 0 | 0 | 0 | 0 | 0 | 644141.0586 | 29903893.8476 | 0 | 0 | 0 | 0 | 0 | 0 | 0 | 0 | 0 | 0 | 0 | 0 | -166979.1169 | 0 | 271341.2975 | 0 | 0 | 0 | 0
2016-08-12 10:00 | 0 | 148802.5761 | 0 | 0 | 0 | 0 | 482275 | 0 | 0 | 0 | 0 | 0 | 0 | 0 | 0 | 0 | 347350.6013 | 29903893.8476 | 0 | 0 | 0 | 0 | 0 | 0 | 0 | 0 | 0 | 0 | 0 | 0 | -333472.4239 | 0 | 0 | 0 | 0 | 0 | 0
2016-08-12 11:00 | 0 | 154097.6395 | 0 | 0 | 0 | 0 | 501898 | 0 | 0 | 0 | 0 | 0 | 0 | 0 | 0 | 0 | 177874.6582 | 29632552.5501 | 0 | 0 | 0 | 0 | 0 | 0 | 0 | 0 | 0 | 0 | 0 | 0 | -190422.4079 | 0 | 271341.2975 | 0 | 0 | 0 | 0
2016-08-12 12:00 | 20066.4177 | 146472.4632 | 0 | 0 | 0 | 0 | 523776 | 0 | 0 | 0 | 0 | 0 | 0 | 0 | 0 | 0 | 0 | 29361211.2525 | 0 | 0 | 0 | 0 | 0 | 0 | 0 | 0 | 0 | 0 | 0 | 0 | -199859.1665 | 0 | 271341.2975 | 0 | 0 | 0 | 0
2016-08-12 13:00 | 289073.2662 | 128305.566 | 0 | 0 | 0 | 0 | 552524 | 0 | 0 | 0 | 0 | 0 | 0 | 0 | 0 | 0 | 0 | 29128202.3425 | 0 | 0 | 0 | 0 | 0 | 0 | 0 | 0 | 0 | 0 | 0 | 0 | 0 | 0 | 233008.9101 | 0 | 0 | 0 | 0
2016-08-12 14:00 | 636780.8542 | 128975.4985 | 0 | 0 | 0 | 0 | 585241 | 0 | 0 | 0 | 0 | 0 | 0 | 0 | 0 | 0 | 160658.6639 | 29128202.3425 | 0 | 0 | 0 | 0 | 0 | 0 | 0 | 0 | 0 | 0 | 0 | 0 | 180515.3527 | 0 | 0 | 0 | 0 | 0 | 0
2016-08-12 15:00 | 815376.1454 | 126870.8881 | 0 | 0 | 0 | 0 | 618102 | 0 | 0 | 0 | 0 | 0 | 0 | 0 | 0 | 0 | 400053.7726 | 29172331.7547 | 0 | 0 | 0 | 0 | 0 | 0 | 0 | 0 | 0 | 0 | 0 | 0 | 268983.2682 | 55161.7653 | 0 | 0 | 0 | 0 | 0
2016-08-12 16:00 | 880998.0229 | 123977.8346 | 0 | 0 | 0 | 0 | 645060 | 0 | 0 | 0 | 0 | 0 | 0 | 0 | 0 | 0 | 671284.9147 | 29216461.1669 | 0 | 0 | 0 | 0 | 0 | 0 | 0 | 0 | 0 | 0 | 0 | 0 | 304754.0922 | 55161.7653 | 0 | 0 | 0 | 0 | 0
2016-08-12 17:00 | 916828.0872 | 118358.0791 | 0 | 0 | 0 | 0 | 667185 | 0 | 0 | 0 | 0 | 0 | 0 | 0 | 0 | 0 | 998805.9527 | 29216461.1669 | 0 | 0 | 0 | 0 | 0 | 0 | 0 | 0 | 0 | 0 | 0 | 0 | 368001.1663 | 0 | 0 | 0 | 0 | 0 | 0
2016-08-12 18:00 | 924034.8418 | 117245.3984 | 0 | 0 | 0 | 0 | 683130 | 0 | 0 | 0 | 0 | 0 | 0 | 0 | 0 | 0 | 1317559.6665 | 29216461.1669 | 0 | 0 | 0 | 0 | 0 | 0 | 0 | 0 | 0 | 0 | 0 | 0 | 358150.2403 | 0 | 0 | 0 | 0 | 0 | 0
2016-08-12 19:00 | 935684.3424 | 115692.2478 | 0 | 0 | 0 | 0 | 691605 | 0 | 0 | 0 | 0 | 0 | 0 | 0 | 0 | 0 | 1588662.4108 | 29260590.5791 | 0 | 0 | 0 | 0 | 0 | 0 | 0 | 0 | 0 | 0 | 0 | 0 | 304609.825 | 55161.7653 | 0 | 0 | 0 | 0 | 0
2016-08-12 20:00 | 956352.614 | 117281.321 | 0 | 0 | 0 | 0 | 693676 | 0 | 0 | 0 | 0 | 0 | 0 | 0 | 0 | 0 | 1880872.3177 | 29301896.3367 | 0 | 0 | 0 | 0 | 0 | 0 | 0 | 0 | 0 | 0 | 0 | 0 | 328325.7381 | 51632.197 | 0 | 0 | 0 | 0 | 0
2016-08-12 21:00 | 945949.7336 | 100793.1711 | 0 | 0 | 0 | 0 | 691677 | 0 | 0 | 0 | 0 | 0 | 0 | 0 | 0 | 0 | 2196880.9729 | 29301896.3367 | 0 | 0 | 0 | 0 | 0 | 0 | 0 | 0 | 0 | 0 | 0 | 0 | 355065.9048 | 0 | 0 | 0 | 0 | 0 | 0
2016-08-12 22:00 | 882296.9667 | 111949.7671 | 0 | 0 | 0 | 0 | 681134 | 0 | 0 | 0 | 0 | 0 | 0 | 0 | 0 | 0 | 2475551.306 | 29301896.3367 | 0 | 0 | 0 | 0 | 0 | 0 | 0 | 0 | 0 | 0 | 0 | 0 | 313112.7338 | 0 | 0 | 0 | 0 | 0 | 0
2016-08-12 23:00 | 757774.0547 | 111707.0684 | 0 | 0 | 0 | 0 | 662811 | 0 | 0 | 0 | 0 | 0 | 0 | 0 | 0 | 0 | 2659487.7156 | 29301896.3367 | 0 | 0 | 0 | 0 | 0 | 0 | 0 | 0 | 0 | 0 | 0 | 0 | 206670.1232 | 0 | 0 | 0 | 0 | 0 | 0
2016-08-13 | 479024.8013 | 102140.9857 | 0 | 0 | 0 | 0 | 647312 | 0 | 0 | 0 | 0 | 0 | 0 | 0 | 0 | 0 | 2659487.7156 | 29187851.1418 | 0 | 0 | 0 | 0 | 0 | 0 | 0 | 0 | 0 | 0 | 0 | 0 | 0 | 0 | 114045.1949 | 0 | 0 | 0 | 0
2016-08-13 01:00 | 77383.1381 | 96770.643 | 0 | 0 | 0 | 0 | 628394 | 0 | 0 | 0 | 0 | 0 | 0 | 0 | 0 | 0 | 2297736.154 | 29105475.6414 | 0 | 0 | 0 | 0 | 0 | 0 | 0 | 0 | 0 | 0 | 0 | 0 | -406462.4287 | 0 | 82375.5004 | 0 | 0 | 0 | 0
2016-08-13 02:00 | 2801.2205 | 95398.8625 | 0 | 0 | 0 | 0 | 598858 | 0 | 0 | 0 | 0 | 0 | 0 | 0 | 0 | 0 | 1992216.9858 | 28834134.3439 | 0 | 0 | 0 | 0 | 0 | 0 | 0 | 0 | 0 | 0 | 0 | 0 | -343279.9644 | 0 | 271341.2975 | 0 | 0 | 0 | 0
2016-08-13 03:00 | 359.1191 | 92157.1868 | 0 | 0 | 0 | 0 | 564410 | 0 | 0 | 0 | 0 | 0 | 0 | 0 | 0 | 0 | 1712297.9758 | 28562793.0463 | 0 | 0 | 0 | 0 | 0 | 0 | 0 | 0 | 0 | 0 | 0 | 0 | -314515.7415 | 0 | 271341.2975 | 0 | 0 | 0 | 0
2016-08-13 04:00 | 10.6082 | 90880.7592 | 0 | 0 | 0 | 0 | 530967 | 0 | 0 | 0 | 0 | 0 | 0 | 0 | 0 | 0 | 1460697.0406 | 28291451.7488 | 0 | 0 | 0 | 0 | 0 | 0 | 0 | 0 | 0 | 0 | 0 | 0 | -282697.68 | 0 | 271341.2975 | 0 | 0 | 0 | 0
2016-08-13 05:00 | 0 | 94365.3981 | 0 | 0 | 0 | 0 | 500597 | 0 | 0 | 0 | 0 | 0 | 0 | 0 | 0 | 0 | 1239217.2927 | 28020110.4512 | 0 | 0 | 0 | 0 | 0 | 0 | 0 | 0 | 0 | 0 | 0 | 0 | -248853.6494 | 0 | 271341.2975 | 0 | 0 | 0 | 0
2016-08-13 06:00 | 0 | 99674.2315 | 0 | 0 | 0 | 0 | 474944 | 0 | 0 | 0 | 0 | 0 | 0 | 0 | 0 | 0 | 1045293.5765 | 27748769.1537 | 0 | 0 | 0 | 0 | 0 | 0 | 0 | 0 | 0 | 0 | 0 | 0 | -217891.8159 | 0 | 271341.2975 | 0 | 0 | 0 | 0
2016-08-13 07:00 | 0 | 105391.1269 | 0 | 0 | 0 | 0 | 456605 | 0 | 0 | 0 | 0 | 0 | 0 | 0 | 0 | 0 | 872779.6072 | 27477427.8562 | 0 | 0 | 0 | 0 | 0 | 0 | 0 | 0 | 0 | 0 | 0 | 0 | -193835.9206 | 0 | 271341.2975 | 0 | 0 | 0 | 0
2016-08-13 08:00 | 0 | 110665.5417 | 0 | 0 | 0 | 0 | 444618 | 0 | 0 | 0 | 0 | 0 | 0 | 0 | 0 | 0 | 715628.2971 | 27206086.5586 | 0 | 0 | 0 | 0 | 0 | 0 | 0 | 0 | 0 | 0 | 0 | 0 | -176574.5057 | 0 | 271341.2975 | 0 | 0 | 0 | 0
2016-08-13 09:00 | 0 | 106202.0656 | 0 | 0 | 0 | 0 | 439691 | 0 | 0 | 0 | 0 | 0 | 0 | 0 | 0 | 0 | 558889.5233 | 26934745.2611 | 0 | 0 | 0 | 0 | 0 | 0 | 0 | 0 | 0 | 0 | 0 | 0 | -176110.9818 | 0 | 271341.2975 | 0 | 0 | 0 | 0
2016-08-13 10:00 | 0 | 106906.2041 | 0 | 0 | 0 | 0 | 440900 | 0 | 0 | 0 | 0 | 0 | 0 | 0 | 0 | 0 | 401701.4227 | 26663403.9635 | 0 | 0 | 0 | 0 | 0 | 0 | 0 | 0 | 0 | 0 | 0 | 0 | -176615.8434 | 0 | 271341.2975 | 0 | 0 | 0 | 0
2016-08-13 11:00 | 0 | 107960.1117 | 0 | 0 | 0 | 0 | 448811 | 0 | 0 | 0 | 0 | 0 | 0 | 0 | 0 | 0 | 174090.5604 | 26516665.4354 | 0 | 0 | 0 | 0 | 0 | 0 | 0 | 0 | 0 | 0 | 0 | 0 | -255742.542 | 0 | 146738.5281 | 0 | 0 | 0 | 0
2016-08-13 12:00 | 19528.1612 | 97248.515 | 0 | 0 | 0 | 0 | 469762 | 0 | 0 | 0 | 0 | 0 | 0 | 0 | 0 | 0 | 0 | 26245324.1379 | 0 | 0 | 0 | 0 | 0 | 0 | 0 | 0 | 0 | 0 | 0 | 0 | -195607.3712 | 0 | 271341.2975 | 0 | 0 | 0 | 0
2016-08-13 13:00 | 281445.8088 | 77419.5687 | 0 | 0 | 0 | 0 | 498958 | 0 | 0 | 0 | 0 | 0 | 0 | 0 | 0 | 0 | 0 | 26003785.1337 | 0 | 0 | 0 | 0 | 0 | 0 | 0 | 0 | 0 | 0 | 0 | 0 | 0 | 0 | 241539.0042 | 0 | 0 | 0 | 0
2016-08-13 14:00 | 627960.6918 | 83022.4034 | 0 | 0 | 0 | 0 | 531719 | 0 | 0 | 0 | 0 | 0 | 0 | 0 | 0 | 0 | 110451.0736 | 26047914.5459 | 0 | 0 | 0 | 0 | 0 | 0 | 0 | 0 | 0 | 0 | 0 | 0 | 124102.3299 | 55161.7653 | 0 | 0 | 0 | 0 | 0
2016-08-13 15:00 | 807266.0642 | 92505.3867 | 0 | 0 | 0 | 0 | 563517 | 0 | 0 | 0 | 0 | 0 | 0 | 0 | 0 | 0 | 360623.5638 | 26092043.9581 | 0 | 0 | 0 | 0 | 0 | 0 | 0 | 0 | 0 | 0 | 0 | 0 | 281092.6856 | 55161.7653 | 0 | 0 | 0 | 0 | 0
2016-08-13 16:00 | 872483.1282 | 98684.2074 | 0 | 0 | 0 | 0 | 590577 | 0 | 0 | 0 | 0 | 0 | 0 | 0 | 0 | 0 | 650254.9913 | 26136173.3703 | 0 | 0 | 0 | 0 | 0 | 0 | 0 | 0 | 0 | 0 | 0 | 0 | 325428.5703 | 55161.7653 | 0 | 0 | 0 | 0 | 0
2016-08-13 17:00 | 907437.9664 | 102726.764 | 0 | 0 | 0 | 0 | 610030 | 0 | 0 | 0 | 0 | 0 | 0 | 0 | 0 | 0 | 965363.2786 | 26173037.7504 | 0 | 0 | 0 | 0 | 0 | 0 | 0 | 0 | 0 | 0 | 0 | 0 | 354054.2553 | 46080.475 | 0 | 0 | 0 | 0 | 0
2016-08-13 18:00 | 905730.501 | 106715.7885 | 0 | 0 | 0 | 0 | 625920 | 0 | 0 | 0 | 0 | 0 | 0 | 0 | 0 | 0 | 1260277.7051 | 26217167.1626 | 0 | 0 | 0 | 0 | 0 | 0 | 0 | 0 | 0 | 0 | 0 | 0 | 331364.5242 | 55161.7653 | 0 | 0 | 0 | 0 | 0
2016-08-13 19:00 | 925079.845 | 111359.2916 | 0 | 0 | 0 | 0 | 637776 | 0 | 0 | 0 | 0 | 0 | 0 | 0 | 0 | 0 | 1615087.8968 | 26217167.1626 | 0 | 0 | 0 | 0 | 0 | 0 | 0 | 0 | 0 | 0 | 0 | 0 | 398663.1366 | 0 | 0 | 0 | 0 | 0 | 0
2016-08-13 20:00 | 937049.7106 | 112045.8966 | 0 | 0 | 0 | 0 | 645466 | 0 | 0 | 0 | 0 | 0 | 0 | 0 | 0 | 0 | 1974318.2471 | 26217167.1626 | 0 | 0 | 0 | 0 | 0 | 0 | 0 | 0 | 0 | 0 | 0 | 0 | 403629.6072 | 0 | 0 | 0 | 0 | 0 | 0
2016-08-13 21:00 | 928071.3671 | 98467.1373 | 0 | 0 | 0 | 0 | 647940 | 0 | 0 | 0 | 0 | 0 | 0 | 0 | 0 | 0 | 2262176.945 | 26261296.5748 | 0 | 0 | 0 | 0 | 0 | 0 | 0 | 0 | 0 | 0 | 0 | 0 | 323436.7391 | 55161.7653 | 0 | 0 | 0 | 0 | 0
2016-08-13 22:00 | 855538.0699 | 104575.0851 | 0 | 0 | 0 | 0 | 643110 | 0 | 0 | 0 | 0 | 0 | 0 | 0 | 0 | 0 | 2544309.7529 | 26261296.5748 | 0 | 0 | 0 | 0 | 0 | 0 | 0 | 0 | 0 | 0 | 0 | 0 | 317003.155 | 0 | 0 | 0 | 0 | 0 | 0
2016-08-13 23:00 | 720147.8139 | 93019.3926 | 0 | 0 | 0 | 0 | 628592 | 0 | 0 | 0 | 0 | 0 | 0 | 0 | 0 | 0 | 2659487.7156 | 26305425.987 | 0 | 0 | 0 | 0 | 0 | 0 | 0 | 0 | 0 | 0 | 0 | 0 | 129413.4412 | 55161.7653 | 0 | 0 | 0 | 0 | 0
2016-08-14 | 468967.5566 | 76905.8384 | 0 | 0 | 0 | 0 | 615613 | 0 | 0 | 0 | 0 | 0 | 0 | 0 | 0 | 0 | 2659487.7156 | 26185185.2888 | 0 | 0 | 0 | 0 | 0 | 0 | 0 | 0 | 0 | 0 | 0 | 0 | 0 | 0 | 120240.6982 | 0 | 0 | 0 | 0
2016-08-14 01:00 | 73079.9116 | 77608.0651 | 0 | 0 | 0 | 0 | 598889 | 0 | 0 | 0 | 0 | 0 | 0 | 0 | 0 | 0 | 2297736.154 | 26113222.1946 | 0 | 0 | 0 | 0 | 0 | 0 | 0 | 0 | 0 | 0 | 0 | 0 | -406462.4287 | 0 | 71963.0941 | 0 | 0 | 0 | 0
2016-08-14 02:00 | 2633.5888 | 86507.1236 | 0 | 0 | 0 | 0 | 570370 | 0 | 0 | 0 | 0 | 0 | 0 | 0 | 0 | 0 | 2009508.4659 | 25841880.8971 | 0 | 0 | 0 | 0 | 0 | 0 | 0 | 0 | 0 | 0 | 0 | 0 | -323851.335 | 0 | 271341.2975 | 0 | 0 | 0 | 0
2016-08-14 03:00 | 371.047 | 95972.7089 | 0 | 0 | 0 | 0 | 539040 | 0 | 0 | 0 | 0 | 0 | 0 | 0 | 0 | 0 | 1755575.1865 | 25570539.5996 | 0 | 0 | 0 | 0 | 0 | 0 | 0 | 0 | 0 | 0 | 0 | 0 | -285318.2915 | 0 | 271341.2975 | 0 | 0 | 0 | 0
2016-08-14 04:00 | 10.2971 | 101383.2893 | 0 | 0 | 0 | 0 | 506573 | 0 | 0 | 0 | 0 | 0 | 0 | 0 | 0 | 0 | 1535031.8863 | 25299198.302 | 0 | 0 | 0 | 0 | 0 | 0 | 0 | 0 | 0 | 0 | 0 | 0 | -247801.461 | 0 | 271341.2975 | 0 | 0 | 0 | 0
2016-08-14 05:00 | 0 | 106350.1948 | 0 | 0 | 0 | 0 | 479368 | 0 | 0 | 0 | 0 | 0 | 0 | 0 | 0 | 0 | 1343112.4175 | 25027857.0045 | 0 | 0 | 0 | 0 | 0 | 0 | 0 | 0 | 0 | 0 | 0 | 0 | -215639.8526 | 0 | 271341.2975 | 0 | 0 | 0 | 0
2016-08-14 06:00 | 0 | 106948.3335 | 0 | 0 | 0 | 0 | 454836 | 0 | 0 | 0 | 0 | 0 | 0 | 0 | 0 | 0 | 1033492.3943 | 25027857.0045 | 0 | 0 | 0 | 0 | 0 | 0 | 0 | 0 | 0 | 0 | 0 | 0 | -347887.6665 | 0 | 0 | 0 | 0 | 0 | 0
2016-08-14 07:00 | 0 | 104909.1446 | 0 | 0 | 0 | 0 | 436168 | 0 | 0 | 0 | 0 | 0 | 0 | 0 | 0 | 0 | 878738.3908 | 24756515.7069 | 0 | 0 | 0 | 0 | 0 | 0 | 0 | 0 | 0 | 0 | 0 | 0 | -173880.9028 | 0 | 271341.2975 | 0 | 0 | 0 | 0
2016-08-14 08:00 | 0 | 99793.9558 | 0 | 0 | 0 | 0 | 423088 | 0 | 0 | 0 | 0 | 0 | 0 | 0 | 0 | 0 | 731073.0692 | 24485174.4094 | 0 | 0 | 0 | 0 | 0 | 0 | 0 | 0 | 0 | 0 | 0 | 0 | -165916.0916 | 0 | 271341.2975 | 0 | 0 | 0 | 0
2016-08-14 09:00 | 0 | 107842.0485 | 0 | 0 | 0 | 0 | 416755 | 0 | 0 | 0 | 0 | 0 | 0 | 0 | 0 | 0 | 596206.9202 | 24213833.1118 | 0 | 0 | 0 | 0 | 0 | 0 | 0 | 0 | 0 | 0 | 0 | 0 | -151534.9989 | 0 | 271341.2975 | 0 | 0 | 0 | 0
2016-08-14 10:00 | 0 | 96239.0923 | 0 | 0 | 0 | 0 | 413239 | 0 | 0 | 0 | 0 | 0 | 0 | 0 | 0 | 0 | 454143.3802 | 23942491.8143 | 0 | 0 | 0 | 0 | 0 | 0 | 0 | 0 | 0 | 0 | 0 | 0 | -159621.9551 | 0 | 271341.2975 | 0 | 0 | 0 | 0
2016-08-14 11:00 | 0 | 90683.2733 | 0 | 0 | 0 | 0 | 417707 | 0 | 0 | 0 | 0 | 0 | 0 | 0 | 0 | 0 | 164477.9979 | 23939807.3229 | 0 | 0 | 0 | 0 | 0 | 0 | 0 | 0 | 0 | 0 | 0 | 0 | -325466.7217 | 0 | 2684.4914 | 0 | 0 | 0 | 0
2016-08-14 12:00 | 14608.3812 | 81614.2279 | 0 | 0 | 0 | 0 | 437681 | 0 | 0 | 0 | 0 | 0 | 0 | 0 | 0 | 0 | 646.4078 | 23668466.0253 | 0 | 0 | 0 | 0 | 0 | 0 | 0 | 0 | 0 | 0 | 0 | 0 | -184080.4383 | 0 | 271341.2975 | 0 | 0 | 0 | 0
2016-08-14 13:00 | 258164.3088 | 51362.4377 | 0 | 0 | 0 | 0 | 467631 | 0 | 0 | 0 | 0 | 0 | 0 | 0 | 0 | 0 | 0 | 23397124.7278 | 0 | 0 | 0 | 0 | 0 | 0 | 0 | 0 | 0 | 0 | 0 | 0 | -726.3009 | 0 | 271341.2975 | 0 | 0 | 0 | 0
2016-08-14 14:00 | 605436.7513 | 42475.449 | 0 | 0 | 0 | 0 | 499596 | 0 | 0 | 0 | 0 | 0 | 0 | 0 | 0 | 0 | 82907.4472 | 23441254.14 | 0 | 0 | 0 | 0 | 0 | 0 | 0 | 0 | 0 | 0 | 0 | 0 | 93154.435 | 55161.7653 | 0 | 0 | 0 | 0 | 0
2016-08-14 15:00 | 786024.49 | 47601.308 | 0 | 0 | 0 | 0 | 530843 | 0 | 0 | 0 | 0 | 0 | 0 | 0 | 0 | 0 | 303290.1663 | 23485383.5522 | 0 | 0 | 0 | 0 | 0 | 0 | 0 | 0 | 0 | 0 | 0 | 0 | 247621.0327 | 55161.7653 | 0 | 0 | 0 | 0 | 0
2016-08-14 16:00 | 854696.6534 | 58856.8205 | 0 | 0 | 0 | 0 | 558890 | 0 | 0 | 0 | 0 | 0 | 0 | 0 | 0 | 0 | 618940.658 | 23485383.5522 | 0 | 0 | 0 | 0 | 0 | 0 | 0 | 0 | 0 | 0 | 0 | 0 | 354663.4739 | 0 | 0 | 0 | 0 | 0 | 0
2016-08-14 17:00 | 891115.4222 | 72453.1137 | 0 | 0 | 0 | 0 | 580961 | 0 | 0 | 0 | 0 | 0 | 0 | 0 | 0 | 0 | 910367.3939 | 23529512.9644 | 0 | 0 | 0 | 0 | 0 | 0 | 0 | 0 | 0 | 0 | 0 | 0 | 327445.7707 | 55161.7653 | 0 | 0 | 0 | 0 | 0
2016-08-14 18:00 | 893701.8923 | 84506.5276 | 0 | 0 | 0 | 0 | 597919 | 0 | 0 | 0 | 0 | 0 | 0 | 0 | 0 | 0 | 1199731.0066 | 23573642.3766 | 0 | 0 | 0 | 0 | 0 | 0 | 0 | 0 | 0 | 0 | 0 | 0 | 325127.6547 | 55161.7653 | 0 | 0 | 0 | 0 | 0
2016-08-14 19:00 | 903584.7538 | 88779.7958 | 0 | 0 | 0 | 0 | 610934 | 0 | 0 | 0 | 0 | 0 | 0 | 0 | 0 | 0 | 1539204.1957 | 23573642.3766 | 0 | 0 | 0 | 0 | 0 | 0 | 0 | 0 | 0 | 0 | 0 | 0 | 381430.5496 | 0 | 0 | 0 | 0 | 0 | 0
2016-08-14 20:00 | 909994.9588 | 92157.7669 | 0 | 0 | 0 | 0 | 620918 | 0 | 0 | 0 | 0 | 0 | 0 | 0 | 0 | 0 | 1829409.1304 | 23617771.7889 | 0 | 0 | 0 | 0 | 0 | 0 | 0 | 0 | 0 | 0 | 0 | 0 | 326072.9604 | 55161.7653 | 0 | 0 | 0 | 0 | 0
2016-08-14 21:00 | 905280.2889 | 118168.633 | 0 | 0 | 0 | 0 | 627236 | 0 | 0 | 0 | 0 | 0 | 0 | 0 | 0 | 0 | 2132944.6598 | 23661901.2011 | 0 | 0 | 0 | 0 | 0 | 0 | 0 | 0 | 0 | 0 | 0 | 0 | 341051.1566 | 55161.7653 | 0 | 0 | 0 | 0 | 0
2016-08-14 22:00 | 848862.7527 | 124218.1209 | 0 | 0 | 0 | 0 | 625583 | 0 | 0 | 0 | 0 | 0 | 0 | 0 | 0 | 0 | 2442217.7673 | 23661901.2011 | 0 | 0 | 0 | 0 | 0 | 0 | 0 | 0 | 0 | 0 | 0 | 0 | 347497.8736 | 0 | 0 | 0 | 0 | 0 | 0
2016-08-14 23:00 | 710974.0548 | 130478.6468 | 0 | 0 | 0 | 0 | 616316 | 0 | 0 | 0 | 0 | 0 | 0 | 0 | 0 | 0 | 2631935.2857 | 23671477.9615 | 0 | 0 | 0 | 0 | 0 | 0 | 0 | 0 | 0 | 0 | 0 | 0 | 213165.751 | 11970.9506 | 0 | 0 | 0 | 0 | 0
2016-08-15 | 483257.5125 | 155323.2739 | 0 | 0 | 0 | 0 | 607623 | 0 | 0 | 0 | 0 | 0 | 0 | 0 | 0 | 0 | 2659487.7156 | 23671477.9615 | 0 | 0 | 0 | 0 | 0 | 0 | 0 | 0 | 0 | 0 | 0 | 0 | 30957.7864 | 0 | 0 | 0 | 0 | 0 | 0
2016-08-15 01:00 | 67150.5785 | 189260.7735 | 0 | 0 | 0 | 0 | 594043 | 0 | 0 | 0 | 0 | 0 | 0 | 0 | 0 | 0 | 2358995.5489 | 23671477.9615 | 0 | 0 | 0 | 0 | 0 | 0 | 0 | 0 | 0 | 0 | 0 | 0 | -337631.648 | 0 | 0 | 0 | 0 | 0 | 0
2016-08-15 02:00 | 2315.5572 | 210931.1248 | 0 | 0 | 0 | 0 | 565864 | 0 | 0 | 0 | 0 | 0 | 0 | 0 | 0 | 0 | 2185232.5136 | 23400136.664 | 0 | 0 | 0 | 0 | 0 | 0 | 0 | 0 | 0 | 0 | 0 | 0 | -195239.3654 | 0 | 271341.2975 | 0 | 0 | 0 | 0
2016-08-15 03:00 | 371.5131 | 217981.6728 | 0 | 0 | 0 | 0 | 531803 | 0 | 0 | 0 | 0 | 0 | 0 | 0 | 0 | 0 | 1906262.1791 | 23400136.664 | 0 | 0 | 0 | 0 | 0 | 0 | 0 | 0 | 0 | 0 | 0 | 0 | -313449.814 | 0 | 0 | 0 | 0 | 0 | 0
2016-08-15 04:00 | 10.1022 | 206410.375 | 0 | 0 | 0 | 0 | 498640 | 0 | 0 | 0 | 0 | 0 | 0 | 0 | 0 | 0 | 1786253.1817 | 23128795.3664 | 0 | 0 | 0 | 0 | 0 | 0 | 0 | 0 | 0 | 0 | 0 | 0 | -134841.5702 | 0 | 271341.2975 | 0 | 0 | 0 | 0
2016-08-15 05:00 | 0 | 190505.9213 | 0 | 0 | 0 | 0 | 471763 | 0 | 0 | 0 | 0 | 0 | 0 | 0 | 0 | 0 | 1535934.3816 | 23128795.3664 | 0 | 0 | 0 | 0 | 0 | 0 | 0 | 0 | 0 | 0 | 0 | 0 | -281257.0787 | 0 | 0 | 0 | 0 | 0 | 0
2016-08-15 06:00 | 0 | 170774.8514 | 0 | 0 | 0 | 0 | 448691 | 0 | 0 | 0 | 0 | 0 | 0 | 0 | 0 | 0 | 1428655.3872 | 22857454.0689 | 0 | 0 | 0 | 0 | 0 | 0 | 0 | 0 | 0 | 0 | 0 | 0 | -120538.196 | 0 | 271341.2975 | 0 | 0 | 0 | 0
2016-08-15 07:00 | 0 | 152418.5283 | 0 | 0 | 0 | 0 | 433241 | 0 | 0 | 0 | 0 | 0 | 0 | 0 | 0 | 0 | 1178723.3873 | 22857454.0689 | 0 | 0 | 0 | 0 | 0 | 0 | 0 | 0 | 0 | 0 | 0 | 0 | -280822.4717 | 0 | 0 | 0 | 0 | 0 | 0
2016-08-15 08:00 | 0 | 139304.7089 | 0 | 0 | 0 | 0 | 426487 | 0 | 0 | 0 | 0 | 0 | 0 | 0 | 0 | 0 | 1063197.526 | 22586112.7713 | 0 | 0 | 0 | 0 | 0 | 0 | 0 | 0 | 0 | 0 | 0 | 0 | -129804.3385 | 0 | 271341.2975 | 0 | 0 | 0 | 0
2016-08-15 09:00 | 0 | 128271.7716 | 0 | 0 | 0 | 0 | 430827 | 0 | 0 | 0 | 0 | 0 | 0 | 0 | 0 | 0 | 793923.3728 | 22586112.7713 | 0 | 0 | 0 | 0 | 0 | 0 | 0 | 0 | 0 | 0 | 0 | 0 | -302555.2284 | 0 | 0 | 0 | 0 | 0 | 0
2016-08-15 10:00 | 0 | 118533.9507 | 0 | 0 | 0 | 0 | 448712 | 0 | 0 | 0 | 0 | 0 | 0 | 0 | 0 | 0 | 526558.2764 | 22534788.9287 | 0 | 0 | 0 | 0 | 0 | 0 | 0 | 0 | 0 | 0 | 0 | 0 | -300410.2206 | 0 | 51323.8426 | 0 | 0 | 0 | 0
2016-08-15 11:00 | 0 | 110060.917 | 0 | 0 | 0 | 0 | 470395 | 0 | 0 | 0 | 0 | 0 | 0 | 0 | 0 | 0 | 205860.9426 | 22534788.9287 | 0 | 0 | 0 | 0 | 0 | 0 | 0 | 0 | 0 | 0 | 0 | 0 | -360334.083 | 0 | 0 | 0 | 0 | 0 | 0
2016-08-15 12:00 | 21075.8913 | 99196.368 | 0 | 0 | 0 | 0 | 491924 | 0 | 0 | 0 | 0 | 0 | 0 | 0 | 0 | 0 | 15157.2711 | 22263447.6312 | 0 | 0 | 0 | 0 | 0 | 0 | 0 | 0 | 0 | 0 | 0 | 0 | -214273.7881 | 0 | 271341.2975 | 0 | 0 | 0 | 0
2016-08-15 13:00 | 281669.5262 | 62194.8795 | 0 | 0 | 0 | 0 | 518273 | 0 | 0 | 0 | 0 | 0 | 0 | 0 | 0 | 0 | 0 | 21992106.3336 | 0 | 0 | 0 | 0 | 0 | 0 | 0 | 0 | 0 | 0 | 0 | 0 | -17030.6417 | 0 | 271341.2975 | 0 | 0 | 0 | 0
2016-08-15 14:00 | 624008.5262 | 51672.0092 | 0 | 0 | 0 | 0 | 549237 | 0 | 0 | 0 | 0 | 0 | 0 | 0 | 0 | 0 | 112534.7465 | 21992106.3336 | 0 | 0 | 0 | 0 | 0 | 0 | 0 | 0 | 0 | 0 | 0 | 0 | 126443.5353 | 0 | 0 | 0 | 0 | 0 | 0
2016-08-15 15:00 | 805799.703 | 53383.3504 | 0 | 0 | 0 | 0 | 578771 | 0 | 0 | 0 | 0 | 0 | 0 | 0 | 0 | 0 | 362101.4739 | 21992106.3336 | 0 | 0 | 0 | 0 | 0 | 0 | 0 | 0 | 0 | 0 | 0 | 0 | 280412.0533 | 0 | 0 | 0 | 0 | 0 | 0
2016-08-15 16:00 | 877864.0171 | 57456.114 | 0 | 0 | 0 | 0 | 603983 | 0 | 0 | 0 | 0 | 0 | 0 | 0 | 0 | 0 | 656991.5206 | 21992106.3336 | 0 | 0 | 0 | 0 | 0 | 0 | 0 | 0 | 0 | 0 | 0 | 0 | 331337.1311 | 0 | 0 | 0 | 0 | 0 | 0
2016-08-15 17:00 | 903760.5435 | 63970.0041 | 0 | 0 | 0 | 0 | 625189 | 0 | 0 | 0 | 0 | 0 | 0 | 0 | 0 | 0 | 961853.4979 | 21992106.3336 | 0 | 0 | 0 | 0 | 0 | 0 | 0 | 0 | 0 | 0 | 0 | 0 | 342541.5475 | 0 | 0 | 0 | 0 | 0 | 0
2016-08-15 18:00 | 910332.7355 | 67564.6014 | 0 | 0 | 0 | 0 | 639774 | 0 | 0 | 0 | 0 | 0 | 0 | 0 | 0 | 0 | 1262783.2678 | 21992106.3336 | 0 | 0 | 0 | 0 | 0 | 0 | 0 | 0 | 0 | 0 | 0 | 0 | 338123.337 | 0 | 0 | 0 | 0 | 0 | 0
2016-08-15 19:00 | 926397.6833 | 67183.9997 | 0 | 0 | 0 | 0 | 650054 | 0 | 0 | 0 | 0 | 0 | 0 | 0 | 0 | 0 | 1568522.9056 | 21992106.3336 | 0 | 0 | 0 | 0 | 0 | 0 | 0 | 0 | 0 | 0 | 0 | 0 | 343527.6829 | 0 | 0 | 0 | 0 | 0 | 0
2016-08-15 20:00 | 944249.4321 | 68673.6271 | 0 | 0 | 0 | 0 | 657927 | 0 | 0 | 0 | 0 | 0 | 0 | 0 | 0 | 0 | 1884469.3983 | 21992106.3336 | 0 | 0 | 0 | 0 | 0 | 0 | 0 | 0 | 0 | 0 | 0 | 0 | 354996.0592 | 0 | 0 | 0 | 0 | 0 | 0
2016-08-15 21:00 | 932338.4121 | 67007.7951 | 0 | 0 | 0 | 0 | 659978 | 0 | 0 | 0 | 0 | 0 | 0 | 0 | 0 | 0 | 2186507.1028 | 21992106.3336 | 0 | 0 | 0 | 0 | 0 | 0 | 0 | 0 | 0 | 0 | 0 | 0 | 339368.2072 | 0 | 0 | 0 | 0 | 0 | 0
2016-08-15 22:00 | 869063.2569 | 75373.0572 | 0 | 0 | 0 | 0 | 653805 | 0 | 0 | 0 | 0 | 0 | 0 | 0 | 0 | 0 | 2445168.9723 | 21992106.3336 | 0 | 0 | 0 | 0 | 0 | 0 | 0 | 0 | 0 | 0 | 0 | 0 | 290631.3141 | 0 | 0 | 0 | 0 | 0 | 0
2016-08-15 23:00 | 719573.5658 | 82956.6457 | 0 | 0 | 0 | 0 | 641039 | 0 | 0 | 0 | 0 | 0 | 0 | 0 | 0 | 0 | 2659487.7156 | 21855353.9798 | 0 | 0 | 0 | 0 | 0 | 0 | 0 | 0 | 0 | 0 | 0 | 0 | 240807.5768 | 0 | 136752.3539 | 0 | 0 | 0 | 0
2016-08-16 | 440796.0888 | 106844.5019 | 0 | 0 | 0 | 0 | 631686 | 0 | 0 | 0 | 0 | 0 | 0 | 0 | 0 | 0 | 2659487.7156 | 21710448.1017 | 0 | 0 | 0 | 0 | 0 | 0 | 0 | 0 | 0 | 0 | 0 | 0 | 0 | 0 | 144905.878 | 0 | 0 | 0 | 0
2016-08-16 01:00 | 66173.7374 | 150007.6804 | 0 | 0 | 0 | 0 | 615028 | 0 | 0 | 0 | 0 | 0 | 0 | 0 | 0 | 0 | 2304514.2574 | 21710448.1017 | 0 | 0 | 0 | 0 | 0 | 0 | 0 | 0 | 0 | 0 | 0 | 0 | -398846.5823 | 0 | 0 | 0 | 0 | 0 | 0
2016-08-16 02:00 | 2222.2292 | 185035.1735 | 0 | 0 | 0 | 0 | 582698 | 0 | 0 | 0 | 0 | 0 | 0 | 0 | 0 | 0 | 2092638.5036 | 21439106.8042 | 0 | 0 | 0 | 0 | 0 | 0 | 0 | 0 | 0 | 0 | 0 | 0 | -238062.6447 | 0 | 271341.2975 | 0 | 0 | 0 | 0
2016-08-16 03:00 | 367.4962 | 201104.1559 | 0 | 0 | 0 | 0 | 545197 | 0 | 0 | 0 | 0 | 0 | 0 | 0 | 0 | 0 | 1786722.9439 | 21439106.8042 | 0 | 0 | 0 | 0 | 0 | 0 | 0 | 0 | 0 | 0 | 0 | 0 | -343725.3479 | 0 | 0 | 0 | 0 | 0 | 0
2016-08-16 04:00 | 9.7836 | 202451.4976 | 0 | 0 | 0 | 0 | 509549 | 0 | 0 | 0 | 0 | 0 | 0 | 0 | 0 | 0 | 1653481.2519 | 21167765.5066 | 0 | 0 | 0 | 0 | 0 | 0 | 0 | 0 | 0 | 0 | 0 | 0 | -149709.7663 | 0 | 271341.2975 | 0 | 0 | 0 | 0
2016-08-16 05:00 | 0 | 193881.6273 | 0 | 0 | 0 | 0 | 478492 | 0 | 0 | 0 | 0 | 0 | 0 | 0 | 0 | 0 | 1540244.398 | 20896424.2091 | 0 | 0 | 0 | 0 | 0 | 0 | 0 | 0 | 0 | 0 | 0 | 0 | -127232.4201 | 0 | 271341.2975 | 0 | 0 | 0 | 0
2016-08-16 06:00 | 0 | 178253.4219 | 0 | 0 | 0 | 0 | 454127 | 0 | 0 | 0 | 0 | 0 | 0 | 0 | 0 | 0 | 1294716.9135 | 20896424.2091 | 0 | 0 | 0 | 0 | 0 | 0 | 0 | 0 | 0 | 0 | 0 | 0 | -275873.5781 | 0 | 0 | 0 | 0 | 0 | 0
2016-08-16 07:00 | 0 | 163817.8574 | 0 | 0 | 0 | 0 | 437248 | 0 | 0 | 0 | 0 | 0 | 0 | 0 | 0 | 0 | 1191430.4644 | 20625082.9115 | 0 | 0 | 0 | 0 | 0 | 0 | 0 | 0 | 0 | 0 | 0 | 0 | -116052.19 | 0 | 271341.2975 | 0 | 0 | 0 | 0
2016-08-16 08:00 | 0 | 146387.5852 | 0 | 0 | 0 | 0 | 429944 | 0 | 0 | 0 | 0 | 0 | 0 | 0 | 0 | 0 | 1079131.633 | 20353741.614 | 0 | 0 | 0 | 0 | 0 | 0 | 0 | 0 | 0 | 0 | 0 | 0 | -126178.4622 | 0 | 271341.2975 | 0 | 0 | 0 | 0
2016-08-16 09:00 | 0 | 120296.8901 | 0 | 0 | 0 | 0 | 434927 | 0 | 0 | 0 | 0 | 0 | 0 | 0 | 0 | 0 | 799110.8353 | 20353741.614 | 0 | 0 | 0 | 0 | 0 | 0 | 0 | 0 | 0 | 0 | 0 | 0 | -314630.1099 | 0 | 0 | 0 | 0 | 0 | 0
2016-08-16 10:00 | 0 | 115352.9547 | 0 | 0 | 0 | 0 | 453229 | 0 | 0 | 0 | 0 | 0 | 0 | 0 | 0 | 0 | 638467.5327 | 20082400.3165 | 0 | 0 | 0 | 0 | 0 | 0 | 0 | 0 | 0 | 0 | 0 | 0 | -180498.0927 | 0 | 271341.2975 | 0 | 0 | 0 | 0
2016-08-16 11:00 | 0 | 108314.4198 | 0 | 0 | 0 | 0 | 473966 | 0 | 0 | 0 | 0 | 0 | 0 | 0 | 0 | 0 | 313037.6264 | 20082400.3165 | 0 | 0 | 0 | 0 | 0 | 0 | 0 | 0 | 0 | 0 | 0 | 0 | -365651.5802 | 0 | 0 | 0 | 0 | 0 | 0
2016-08-16 12:00 | 19574.1089 | 93221.6773 | 0 | 0 | 0 | 0 | 495516 | 0 | 0 | 0 | 0 | 0 | 0 | 0 | 0 | 0 | 112483.0139 | 19811059.0189 | 0 | 0 | 0 | 0 | 0 | 0 | 0 | 0 | 0 | 0 | 0 | 0 | -225342.2612 | 0 | 271341.2975 | 0 | 0 | 0 | 0
2016-08-16 13:00 | 284880.3917 | 58070.6279 | 0 | 0 | 0 | 0 | 521078 | 0 | 0 | 0 | 0 | 0 | 0 | 0 | 0 | 0 | 0 | 19721849.4127 | 0 | 0 | 0 | 0 | 0 | 0 | 0 | 0 | 0 | 0 | 0 | 0 | -126385.4089 | 0 | 89209.6062 | 0 | 0 | 0 | 0
2016-08-16 14:00 | 642861.9254 | 44833.7291 | 0 | 0 | 0 | 0 | 551975 | 0 | 0 | 0 | 0 | 0 | 0 | 0 | 0 | 0 | 120791.3825 | 19721849.4127 | 0 | 0 | 0 | 0 | 0 | 0 | 0 | 0 | 0 | 0 | 0 | 0 | 135720.6545 | 0 | 0 | 0 | 0 | 0 | 0
2016-08-16 15:00 | 825856.0955 | 41454.4666 | 0 | 0 | 0 | 0 | 581844 | 0 | 0 | 0 | 0 | 0 | 0 | 0 | 0 | 0 | 374856.6228 | 19721849.4127 | 0 | 0 | 0 | 0 | 0 | 0 | 0 | 0 | 0 | 0 | 0 | 0 | 285466.5621 | 0 | 0 | 0 | 0 | 0 | 0
2016-08-16 16:00 | 887656.2716 | 40648.0647 | 0 | 0 | 0 | 0 | 607904 | 0 | 0 | 0 | 0 | 0 | 0 | 0 | 0 | 0 | 660012.9221 | 19721849.4127 | 0 | 0 | 0 | 0 | 0 | 0 | 0 | 0 | 0 | 0 | 0 | 0 | 320400.3363 | 0 | 0 | 0 | 0 | 0 | 0
2016-08-16 17:00 | 911390.684 | 43678.3051 | 0 | 0 | 0 | 0 | 629406 | 0 | 0 | 0 | 0 | 0 | 0 | 0 | 0 | 0 | 949852.9823 | 19721849.4127 | 0 | 0 | 0 | 0 | 0 | 0 | 0 | 0 | 0 | 0 | 0 | 0 | 325662.989 | 0 | 0 | 0 | 0 | 0 | 0
2016-08-16 18:00 | 916808.8824 | 46898.3928 | 0 | 0 | 0 | 0 | 645681 | 0 | 0 | 0 | 0 | 0 | 0 | 0 | 0 | 0 | 1311604.5439 | 19569373.286 | 0 | 0 | 0 | 0 | 0 | 0 | 0 | 0 | 0 | 0 | 0 | 0 | 406462.4287 | 0 | 152476.1268 | 0 | 0 | 0 | 0
2016-08-16 19:00 | 918481.1117 | 49262.6883 | 0 | 0 | 0 | 0 | 655792 | 0 | 0 | 0 | 0 | 0 | 0 | 0 | 0 | 0 | 1589241.6459 | 19569373.286 | 0 | 0 | 0 | 0 | 0 | 0 | 0 | 0 | 0 | 0 | 0 | 0 | 311951.8 | 0 | 0 | 0 | 0 | 0 | 0
2016-08-16 20:00 | 938065.2193 | 50409.138 | 0 | 0 | 0 | 0 | 662781 | 0 | 0 | 0 | 0 | 0 | 0 | 0 | 0 | 0 | 1950993.2074 | 19430116.2663 | 0 | 0 | 0 | 0 | 0 | 0 | 0 | 0 | 0 | 0 | 0 | 0 | 406462.4287 | 0 | 139257.0197 | 0 | 0 | 0 | 0
2016-08-16 21:00 | 909086.1002 | 45643.6283 | 0 | 0 | 0 | 0 | 666103 | 0 | 0 | 0 | 0 | 0 | 0 | 0 | 0 | 0 | 2207870.9958 | 19430116.2663 | 0 | 0 | 0 | 0 | 0 | 0 | 0 | 0 | 0 | 0 | 0 | 0 | 288626.7285 | 0 | 0 | 0 | 0 | 0 | 0
2016-08-16 22:00 | 848589.3942 | 52459.5036 | 0 | 0 | 0 | 0 | 660448 | 0 | 0 | 0 | 0 | 0 | 0 | 0 | 0 | 0 | 2422005.7949 | 19430116.2663 | 0 | 0 | 0 | 0 | 0 | 0 | 0 | 0 | 0 | 0 | 0 | 0 | 240600.8978 | 0 | 0 | 0 | 0 | 0 | 0
2016-08-16 23:00 | 705620.796 | 59219.1851 | 0 | 0 | 0 | 0 | 649221 | 0 | 0 | 0 | 0 | 0 | 0 | 0 | 0 | 0 | 2659487.7156 | 19169401.3737 | 0 | 0 | 0 | 0 | 0 | 0 | 0 | 0 | 0 | 0 | 0 | 0 | 266833.6188 | 0 | 260714.8925 | 0 | 0 | 0 | 0
2016-08-17 | 440897.8772 | 84752.8079 | 0 | 0 | 0 | 0 | 639748 | 0 | 0 | 0 | 0 | 0 | 0 | 0 | 0 | 0 | 2557941.1054 | 19169401.3737 | 0 | 0 | 0 | 0 | 0 | 0 | 0 | 0 | 0 | 0 | 0 | 0 | -114097.3149 | 0 | 0 | 0 | 0 | 0 | 0
2016-08-17 01:00 | 61020.6208 | 132219.643 | 0 | 0 | 0 | 0 | 622478 | 0 | 0 | 0 | 0 | 0 | 0 | 0 | 0 | 0 | 2196189.5438 | 19130133.6022 | 0 | 0 | 0 | 0 | 0 | 0 | 0 | 0 | 0 | 0 | 0 | 0 | -406462.4287 | 0 | 39267.7716 | 0 | 0 | 0 | 0
2016-08-17 02:00 | 2009.4056 | 180952.8719 | 0 | 0 | 0 | 0 | 589902 | 0 | 0 | 0 | 0 | 0 | 0 | 0 | 0 | 0 | 1974079.5686 | 18858792.3046 | 0 | 0 | 0 | 0 | 0 | 0 | 0 | 0 | 0 | 0 | 0 | 0 | -249561.7699 | 0 | 271341.2975 | 0 | 0 | 0 | 0
2016-08-17 03:00 | 323.6182 | 205834.4697 | 0 | 0 | 0 | 0 | 551696 | 0 | 0 | 0 | 0 | 0 | 0 | 0 | 0 | 0 | 1806617.2047 | 18587451.0071 | 0 | 0 | 0 | 0 | 0 | 0 | 0 | 0 | 0 | 0 | 0 | 0 | -188159.9595 | 0 | 271341.2975 | 0 | 0 | 0 | 0
2016-08-17 04:00 | 9.4363 | 210280.3612 | 0 | 0 | 0 | 0 | 516398 | 0 | 0 | 0 | 0 | 0 | 0 | 0 | 0 | 0 | 1534180.9045 | 18587451.0071 | 0 | 0 | 0 | 0 | 0 | 0 | 0 | 0 | 0 | 0 | 0 | 0 | -306108.2025 | 0 | 0 | 0 | 0 | 0 | 0
2016-08-17 05:00 | 0 | 200833.7452 | 0 | 0 | 0 | 0 | 486058 | 0 | 0 | 0 | 0 | 0 | 0 | 0 | 0 | 0 | 1420397.6955 | 18316109.7095 | 0 | 0 | 0 | 0 | 0 | 0 | 0 | 0 | 0 | 0 | 0 | 0 | -127846.3022 | 0 | 271341.2975 | 0 | 0 | 0 | 0
2016-08-17 06:00 | 0 | 183569.1419 | 0 | 0 | 0 | 0 | 460748 | 0 | 0 | 0 | 0 | 0 | 0 | 0 | 0 | 0 | 1313774.8896 | 18044768.412 | 0 | 0 | 0 | 0 | 0 | 0 | 0 | 0 | 0 | 0 | 0 | 0 | -119800.9055 | 0 | 271341.2975 | 0 | 0 | 0 | 0
2016-08-17 07:00 | 0 | 161893.8034 | 0 | 0 | 0 | 0 | 442708 | 0 | 0 | 0 | 0 | 0 | 0 | 0 | 0 | 0 | 1063850.2546 | 18044768.412 | 0 | 0 | 0 | 0 | 0 | 0 | 0 | 0 | 0 | 0 | 0 | 0 | -280814.1966 | 0 | 0 | 0 | 0 | 0 | 0
2016-08-17 08:00 | 0 | 141398.2278 | 0 | 0 | 0 | 0 | 435260 | 0 | 0 | 0 | 0 | 0 | 0 | 0 | 0 | 0 | 942379.6552 | 17773427.1144 | 0 | 0 | 0 | 0 | 0 | 0 | 0 | 0 | 0 | 0 | 0 | 0 | -136483.8196 | 0 | 271341.2975 | 0 | 0 | 0 | 0
2016-08-17 09:00 | 0 | 147737.4599 | 0 | 0 | 0 | 0 | 439205 | 0 | 0 | 0 | 0 | 0 | 0 | 0 | 0 | 0 | 823039.9222 | 17502085.8169 | 0 | 0 | 0 | 0 | 0 | 0 | 0 | 0 | 0 | 0 | 0 | 0 | -134089.5876 | 0 | 271341.2975 | 0 | 0 | 0 | 0
2016-08-17 10:00 | 0 | 122504.4873 | 0 | 0 | 0 | 0 | 458406 | 0 | 0 | 0 | 0 | 0 | 0 | 0 | 0 | 0 | 524087.5759 | 17502085.8169 | 0 | 0 | 0 | 0 | 0 | 0 | 0 | 0 | 0 | 0 | 0 | 0 | -335901.5127 | 0 | 0 | 0 | 0 | 0 | 0
2016-08-17 11:00 | 0 | 106223.3345 | 0 | 0 | 0 | 0 | 480095 | 0 | 0 | 0 | 0 | 0 | 0 | 0 | 0 | 0 | 331408.1713 | 17230744.5194 | 0 | 0 | 0 | 0 | 0 | 0 | 0 | 0 | 0 | 0 | 0 | 0 | -216493.713 | 0 | 271341.2975 | 0 | 0 | 0 | 0
2016-08-17 12:00 | 14742.7068 | 87295.3102 | 0 | 0 | 0 | 0 | 498402 | 0 | 0 | 0 | 0 | 0 | 0 | 0 | 0 | 0 | 118710.6043 | 16959403.2218 | 0 | 0 | 0 | 0 | 0 | 0 | 0 | 0 | 0 | 0 | 0 | 0 | -238986.0304 | 0 | 271341.2975 | 0 | 0 | 0 | 0
2016-08-17 13:00 | 256279.5527 | 55649.0396 | 0 | 0 | 0 | 0 | 521282 | 0 | 0 | 0 | 0 | 0 | 0 | 0 | 0 | 0 | 0 | 16828419.2455 | 0 | 0 | 0 | 0 | 0 | 0 | 0 | 0 | 0 | 0 | 0 | 0 | -133382.7015 | 0 | 130983.9763 | 0 | 0 | 0 | 0
2016-08-17 14:00 | 604978.2998 | 39036.3847 | 0 | 0 | 0 | 0 | 549024 | 0 | 0 | 0 | 0 | 0 | 0 | 0 | 0 | 0 | 84541.7092 | 16828419.2455 | 0 | 0 | 0 | 0 | 0 | 0 | 0 | 0 | 0 | 0 | 0 | 0 | 94990.6845 | 0 | 0 | 0 | 0 | 0 | 0
2016-08-17 15:00 | 799771.1247 | 41402.8717 | 0 | 0 | 0 | 0 | 576883 | 0 | 0 | 0 | 0 | 0 | 0 | 0 | 0 | 0 | 319760.696 | 16828419.2455 | 0 | 0 | 0 | 0 | 0 | 0 | 0 | 0 | 0 | 0 | 0 | 0 | 264290.9964 | 0 | 0 | 0 | 0 | 0 | 0
2016-08-17 16:00 | 860481.9644 | 46897.4996 | 0 | 0 | 0 | 0 | 602481 | 0 | 0 | 0 | 0 | 0 | 0 | 0 | 0 | 0 | 591120.329 | 16828419.2455 | 0 | 0 | 0 | 0 | 0 | 0 | 0 | 0 | 0 | 0 | 0 | 0 | 304898.464 | 0 | 0 | 0 | 0 | 0 | 0
2016-08-17 17:00 | 898852.3526 | 57703.1246 | 0 | 0 | 0 | 0 | 624699 | 0 | 0 | 0 | 0 | 0 | 0 | 0 | 0 | 0 | 886472.5937 | 16828419.2455 | 0 | 0 | 0 | 0 | 0 | 0 | 0 | 0 | 0 | 0 | 0 | 0 | 331856.4772 | 0 | 0 | 0 | 0 | 0 | 0
2016-08-17 18:00 | 898645.0834 | 70945.0373 | 0 | 0 | 0 | 0 | 642586 | 0 | 0 | 0 | 0 | 0 | 0 | 0 | 0 | 0 | 1177506.2612 | 16828419.2455 | 0 | 0 | 0 | 0 | 0 | 0 | 0 | 0 | 0 | 0 | 0 | 0 | 327004.1207 | 0 | 0 | 0 | 0 | 0 | 0
2016-08-17 19:00 | 906666.6345 | 83958.6859 | 0 | 0 | 0 | 0 | 655492 | 0 | 0 | 0 | 0 | 0 | 0 | 0 | 0 | 0 | 1475774.9163 | 16828419.2455 | 0 | 0 | 0 | 0 | 0 | 0 | 0 | 0 | 0 | 0 | 0 | 0 | 335133.3204 | 0 | 0 | 0 | 0 | 0 | 0
2016-08-17 20:00 | 919883.3635 | 92565.6995 | 0 | 0 | 0 | 0 | 665307 | 0 | 0 | 0 | 0 | 0 | 0 | 0 | 0 | 0 | 1784731.3524 | 16828419.2455 | 0 | 0 | 0 | 0 | 0 | 0 | 0 | 0 | 0 | 0 | 0 | 0 | 347142.063 | 0 | 0 | 0 | 0 | 0 | 0
2016-08-17 21:00 | 899028.7265 | 106317.7526 | 0 | 0 | 0 | 0 | 668430 | 0 | 0 | 0 | 0 | 0 | 0 | 0 | 0 | 0 | 2084587.0188 | 16828419.2455 | 0 | 0 | 0 | 0 | 0 | 0 | 0 | 0 | 0 | 0 | 0 | 0 | 336916.4791 | 0 | 0 | 0 | 0 | 0 | 0
2016-08-17 22:00 | 819231.4411 | 112959.2847 | 0 | 0 | 0 | 0 | 661194 | 0 | 0 | 0 | 0 | 0 | 0 | 0 | 0 | 0 | 2325774.1047 | 16828419.2455 | 0 | 0 | 0 | 0 | 0 | 0 | 0 | 0 | 0 | 0 | 0 | 0 | 270996.7258 | 0 | 0 | 0 | 0 | 0 | 0
2016-08-17 23:00 | 703825.0267 | 129396.6468 | 0 | 0 | 0 | 0 | 646276 | 0 | 0 | 0 | 0 | 0 | 0 | 0 | 0 | 0 | 2492155.7542 | 16828419.2455 | 0 | 0 | 0 | 0 | 0 | 0 | 0 | 0 | 0 | 0 | 0 | 0 | 186945.6735 | 0 | 0 | 0 | 0 | 0 | 0
2016-08-18 | 428360.1443 | 177561.5574 | 0 | 0 | 0 | 0 | 634017 | 0 | 0 | 0 | 0 | 0 | 0 | 0 | 0 | 0 | 2467150.9387 | 16828419.2455 | 0 | 0 | 0 | 0 | 0 | 0 | 0 | 0 | 0 | 0 | 0 | 0 | -28095.2982 | 0 | 0 | 0 | 0 | 0 | 0
2016-08-18 01:00 | 56532.2853 | 247061.7619 | 0 | 0 | 0 | 0 | 614945 | 0 | 0 | 0 | 0 | 0 | 0 | 0 | 0 | 0 | 2190048.5908 | 16828419.2455 | 0 | 0 | 0 | 0 | 0 | 0 | 0 | 0 | 0 | 0 | 0 | 0 | -311350.9528 | 0 | 0 | 0 | 0 | 0 | 0
2016-08-18 02:00 | 1877.3282 | 288691.322 | 0 | 0 | 0 | 0 | 582294 | 0 | 0 | 0 | 0 | 0 | 0 | 0 | 0 | 0 | 1930413.0294 | 16828419.2455 | 0 | 0 | 0 | 0 | 0 | 0 | 0 | 0 | 0 | 0 | 0 | 0 | -291725.3498 | 0 | 0 | 0 | 0 | 0 | 0
2016-08-18 03:00 | 357.2556 | 307432.6202 | 0 | 0 | 0 | 0 | 543538 | 0 | 0 | 0 | 0 | 0 | 0 | 0 | 0 | 0 | 1720597.1989 | 16828419.2455 | 0 | 0 | 0 | 0 | 0 | 0 | 0 | 0 | 0 | 0 | 0 | 0 | -235748.1242 | 0 | 0 | 0 | 0 | 0 | 0
2016-08-18 04:00 | 21.2965 | 307041.2645 | 0 | 0 | 0 | 0 | 507707 | 0 | 0 | 0 | 0 | 0 | 0 | 0 | 0 | 0 | 1542023.6482 | 16828419.2455 | 0 | 0 | 0 | 0 | 0 | 0 | 0 | 0 | 0 | 0 | 0 | 0 | -200644.439 | 0 | 0 | 0 | 0 | 0 | 0
2016-08-18 05:00 | 0 | 294799.1385 | 0 | 0 | 0 | 0 | 476687 | 0 | 0 | 0 | 0 | 0 | 0 | 0 | 0 | 0 | 1380143.4515 | 16828419.2455 | 0 | 0 | 0 | 0 | 0 | 0 | 0 | 0 | 0 | 0 | 0 | 0 | -181887.8615 | 0 | 0 | 0 | 0 | 0 | 0
2016-08-18 06:00 | 0 | 278942.4187 | 0 | 0 | 0 | 0 | 452939 | 0 | 0 | 0 | 0 | 0 | 0 | 0 | 0 | 0 | 1225286.4941 | 16828419.2455 | 0 | 0 | 0 | 0 | 0 | 0 | 0 | 0 | 0 | 0 | 0 | 0 | -173996.5813 | 0 | 0 | 0 | 0 | 0 | 0
2016-08-18 07:00 | 0 | 253595.2956 | 0 | 0 | 0 | 0 | 435719 | 0 | 0 | 0 | 0 | 0 | 0 | 0 | 0 | 0 | 1063196.3972 | 16828419.2455 | 0 | 0 | 0 | 0 | 0 | 0 | 0 | 0 | 0 | 0 | 0 | 0 | -182123.7044 | 0 | 0 | 0 | 0 | 0 | 0
2016-08-18 08:00 | 0 | 236659.9376 | 0 | 0 | 0 | 0 | 427768 | 0 | 0 | 0 | 0 | 0 | 0 | 0 | 0 | 0 | 893110.2217 | 16828419.2455 | 0 | 0 | 0 | 0 | 0 | 0 | 0 | 0 | 0 | 0 | 0 | 0 | -191108.0624 | 0 | 0 | 0 | 0 | 0 | 0
2016-08-18 09:00 | 0 | 211160.2042 | 0 | 0 | 0 | 0 | 433040 | 0 | 0 | 0 | 0 | 0 | 0 | 0 | 0 | 0 | 695637.2034 | 16828419.2455 | 0 | 0 | 0 | 0 | 0 | 0 | 0 | 0 | 0 | 0 | 0 | 0 | -221879.7958 | 0 | 0 | 0 | 0 | 0 | 0
2016-08-18 10:00 | 0 | 203988.6365 | 0 | 0 | 0 | 0 | 452116 | 0 | 0 | 0 | 0 | 0 | 0 | 0 | 0 | 0 | 474803.8499 | 16828419.2455 | 0 | 0 | 0 | 0 | 0 | 0 | 0 | 0 | 0 | 0 | 0 | 0 | -248127.3635 | 0 | 0 | 0 | 0 | 0 | 0
2016-08-18 11:00 | 0 | 194446.5716 | 0 | 0 | 0 | 0 | 472052 | 0 | 0 | 0 | 0 | 0 | 0 | 0 | 0 | 0 | 227735.0187 | 16828419.2455 | 0 | 0 | 0 | 0 | 0 | 0 | 0 | 0 | 0 | 0 | 0 | 0 | -277605.4284 | 0 | 0 | 0 | 0 | 0 | 0
2016-08-18 12:00 | 13454.7696 | 176145.359 | 0 | 0 | 0 | 0 | 491223 | 0 | 0 | 0 | 0 | 0 | 0 | 0 | 0 | 0 | 99357.0409 | 16557077.9479 | 0 | 0 | 0 | 0 | 0 | 0 | 0 | 0 | 0 | 0 | 0 | 0 | -144244.9188 | 0 | 271341.2975 | 0 | 0 | 0 | 0
2016-08-18 13:00 | 232356.6878 | 147138.5992 | 0 | 0 | 0 | 0 | 514763 | 0 | 0 | 0 | 0 | 0 | 0 | 0 | 0 | 0 | 0 | 16516335.5543 | 0 | 0 | 0 | 0 | 0 | 0 | 0 | 0 | 0 | 0 | 0 | 0 | -111637.1246 | 0 | 40742.3936 | 0 | 0 | 0 | 0
2016-08-18 14:00 | 572873.7796 | 134316.7036 | 0 | 0 | 0 | 0 | 543408 | 0 | 0 | 0 | 0 | 0 | 0 | 0 | 0 | 0 | 96672.439 | 16560464.9665 | 0 | 0 | 0 | 0 | 0 | 0 | 0 | 0 | 0 | 0 | 0 | 0 | 108620.7179 | 55161.7653 | 0 | 0 | 0 | 0 | 0
2016-08-18 15:00 | 764351.4993 | 130879.3983 | 0 | 0 | 0 | 0 | 573296 | 0 | 0 | 0 | 0 | 0 | 0 | 0 | 0 | 0 | 334100.5267 | 16604594.3787 | 0 | 0 | 0 | 0 | 0 | 0 | 0 | 0 | 0 | 0 | 0 | 0 | 266773.1323 | 55161.7653 | 0 | 0 | 0 | 0 | 0
2016-08-18 16:00 | 834076.9558 | 134340.1536 | 0 | 0 | 0 | 0 | 600194 | 0 | 0 | 0 | 0 | 0 | 0 | 0 | 0 | 0 | 612725.1229 | 16648723.7909 | 0 | 0 | 0 | 0 | 0 | 0 | 0 | 0 | 0 | 0 | 0 | 0 | 313061.3441 | 55161.7653 | 0 | 0 | 0 | 0 | 0
2016-08-18 17:00 | 869088.7865 | 144608.3548 | 0 | 0 | 0 | 0 | 623965 | 0 | 0 | 0 | 0 | 0 | 0 | 0 | 0 | 0 | 910492.7576 | 16692853.2032 | 0 | 0 | 0 | 0 | 0 | 0 | 0 | 0 | 0 | 0 | 0 | 0 | 334570.376 | 55161.7653 | 0 | 0 | 0 | 0 | 0
2016-08-18 18:00 | 856771.838 | 160759.5165 | 0 | 0 | 0 | 0 | 642152 | 0 | 0 | 0 | 0 | 0 | 0 | 0 | 0 | 0 | 1195486.412 | 16736982.6154 | 0 | 0 | 0 | 0 | 0 | 0 | 0 | 0 | 0 | 0 | 0 | 0 | 320217.5892 | 55161.7653 | 0 | 0 | 0 | 0 | 0
2016-08-18 19:00 | 861191.5584 | 177529.3726 | 0 | 0 | 0 | 0 | 654155 | 0 | 0 | 0 | 0 | 0 | 0 | 0 | 0 | 0 | 1488656.1195 | 16781112.0276 | 0 | 0 | 0 | 0 | 0 | 0 | 0 | 0 | 0 | 0 | 0 | 0 | 329404.1657 | 55161.7653 | 0 | 0 | 0 | 0 | 0
2016-08-18 20:00 | 863220.4493 | 194264.4225 | 0 | 0 | 0 | 0 | 661159 | 0 | 0 | 0 | 0 | 0 | 0 | 0 | 0 | 0 | 1792292.1743 | 16825241.4398 | 0 | 0 | 0 | 0 | 0 | 0 | 0 | 0 | 0 | 0 | 0 | 0 | 341164.1065 | 55161.7653 | 0 | 0 | 0 | 0 | 0
2016-08-18 21:00 | 863460.5363 | 211558.5565 | 0 | 0 | 0 | 0 | 661487 | 0 | 0 | 0 | 0 | 0 | 0 | 0 | 0 | 0 | 2154043.7358 | 16830897.1711 | 0 | 0 | 0 | 0 | 0 | 0 | 0 | 0 | 0 | 0 | 0 | 0 | 406462.4287 | 7069.6641 | 0 | 0 | 0 | 0 | 0
2016-08-18 22:00 | 795949.3533 | 234513.8483 | 0 | 0 | 0 | 0 | 652540 | 0 | 0 | 0 | 0 | 0 | 0 | 0 | 0 | 0 | 2441301.4142 | 16875026.5833 | 0 | 0 | 0 | 0 | 0 | 0 | 0 | 0 | 0 | 0 | 0 | 0 | 322761.4363 | 55161.7653 | 0 | 0 | 0 | 0 | 0
2016-08-18 23:00 | 653855.2735 | 249661.8916 | 0 | 0 | 0 | 0 | 637120 | 0 | 0 | 0 | 0 | 0 | 0 | 0 | 0 | 0 | 2629300.9201 | 16919155.9955 | 0 | 0 | 0 | 0 | 0 | 0 | 0 | 0 | 0 | 0 | 0 | 0 | 211235.3999 | 55161.7653 | 0 | 0 | 0 | 0 | 0
2016-08-19 | 414075.2114 | 253199.3937 | 0 | 0 | 0 | 0 | 625313 | 0 | 0 | 0 | 0 | 0 | 0 | 0 | 0 | 0 | 2659487.7156 | 16925591.0814 | 0 | 0 | 0 | 0 | 0 | 0 | 0 | 0 | 0 | 0 | 0 | 0 | 33917.7478 | 8043.8574 | 0 | 0 | 0 | 0 | 0
2016-08-19 01:00 | 55002.5244 | 259245.6739 | 0 | 0 | 0 | 0 | 608471 | 0 | 0 | 0 | 0 | 0 | 0 | 0 | 0 | 0 | 2397629.4221 | 16925591.0814 | 0 | 0 | 0 | 0 | 0 | 0 | 0 | 0 | 0 | 0 | 0 | 0 | -294222.8017 | 0 | 0 | 0 | 0 | 0 | 0
2016-08-19 02:00 | 1649.0793 | 267361.0936 | 0 | 0 | 0 | 0 | 577238 | 0 | 0 | 0 | 0 | 0 | 0 | 0 | 0 | 0 | 2123306.6559 | 16925591.0814 | 0 | 0 | 0 | 0 | 0 | 0 | 0 | 0 | 0 | 0 | 0 | 0 | -308227.8272 | 0 | 0 | 0 | 0 | 0 | 0
2016-08-19 03:00 | 336.3718 | 259727.5897 | 0 | 0 | 0 | 0 | 539195 | 0 | 0 | 0 | 0 | 0 | 0 | 0 | 0 | 0 | 1874880.0317 | 16925591.0814 | 0 | 0 | 0 | 0 | 0 | 0 | 0 | 0 | 0 | 0 | 0 | 0 | -279131.0385 | 0 | 0 | 0 | 0 | 0 | 0
2016-08-19 04:00 | 20.0384 | 250750.321 | 0 | 0 | 0 | 0 | 504080 | 0 | 0 | 0 | 0 | 0 | 0 | 0 | 0 | 0 | 1649434.4516 | 16925591.0814 | 0 | 0 | 0 | 0 | 0 | 0 | 0 | 0 | 0 | 0 | 0 | 0 | -253309.6405 | 0 | 0 | 0 | 0 | 0 | 0
2016-08-19 05:00 | 0 | 232711.4091 | 0 | 0 | 0 | 0 | 473150 | 0 | 0 | 0 | 0 | 0 | 0 | 0 | 0 | 0 | 1575510.4835 | 16654249.7838 | 0 | 0 | 0 | 0 | 0 | 0 | 0 | 0 | 0 | 0 | 0 | 0 | -83060.6383 | 0 | 271341.2975 | 0 | 0 | 0 | 0
2016-08-19 06:00 | 0 | 212968.0688 | 0 | 0 | 0 | 0 | 449103 | 0 | 0 | 0 | 0 | 0 | 0 | 0 | 0 | 0 | 1365350.3947 | 16654249.7838 | 0 | 0 | 0 | 0 | 0 | 0 | 0 | 0 | 0 | 0 | 0 | 0 | -236134.9312 | 0 | 0 | 0 | 0 | 0 | 0
2016-08-19 07:00 | 0 | 197174.7433 | 0 | 0 | 0 | 0 | 431993 | 0 | 0 | 0 | 0 | 0 | 0 | 0 | 0 | 0 | 1156362.1462 | 16654249.7838 | 0 | 0 | 0 | 0 | 0 | 0 | 0 | 0 | 0 | 0 | 0 | 0 | -234818.2567 | 0 | 0 | 0 | 0 | 0 | 0
2016-08-19 08:00 | 0 | 188337.0939 | 0 | 0 | 0 | 0 | 424279 | 0 | 0 | 0 | 0 | 0 | 0 | 0 | 0 | 0 | 946373.8498 | 16654249.7838 | 0 | 0 | 0 | 0 | 0 | 0 | 0 | 0 | 0 | 0 | 0 | 0 | -235941.9061 | 0 | 0 | 0 | 0 | 0 | 0
2016-08-19 09:00 | 0 | 184746.8165 | 0 | 0 | 0 | 0 | 428643 | 0 | 0 | 0 | 0 | 0 | 0 | 0 | 0 | 0 | 729306.2465 | 16654249.7838 | 0 | 0 | 0 | 0 | 0 | 0 | 0 | 0 | 0 | 0 | 0 | 0 | -243896.1835 | 0 | 0 | 0 | 0 | 0 | 0
2016-08-19 10:00 | 0 | 170052.5156 | 0 | 0 | 0 | 0 | 445811 | 0 | 0 | 0 | 0 | 0 | 0 | 0 | 0 | 0 | 483881.1954 | 16654249.7838 | 0 | 0 | 0 | 0 | 0 | 0 | 0 | 0 | 0 | 0 | 0 | 0 | -275758.4844 | 0 | 0 | 0 | 0 | 0 | 0
2016-08-19 11:00 | 0 | 158862.399 | 0 | 0 | 0 | 0 | 465515 | 0 | 0 | 0 | 0 | 0 | 0 | 0 | 0 | 0 | 210960.3805 | 16654249.7838 | 0 | 0 | 0 | 0 | 0 | 0 | 0 | 0 | 0 | 0 | 0 | 0 | -306652.601 | 0 | 0 | 0 | 0 | 0 | 0
2016-08-19 12:00 | 10328.1591 | 146495.9204 | 0 | 0 | 0 | 0 | 485714 | 0 | 0 | 0 | 0 | 0 | 0 | 0 | 0 | 0 | 58314.7291 | 16382908.4863 | 0 | 0 | 0 | 0 | 0 | 0 | 0 | 0 | 0 | 0 | 0 | 0 | -171511.968 | 0 | 271341.2975 | 0 | 0 | 0 | 0
2016-08-19 13:00 | 231544.3687 | 132320.3505 | 0 | 0 | 0 | 0 | 509916 | 0 | 0 | 0 | 0 | 0 | 0 | 0 | 0 | 0 | 0 | 16244065.1875 | 0 | 0 | 0 | 0 | 0 | 0 | 0 | 0 | 0 | 0 | 0 | 0 | -65522.1675 | 0 | 138843.2988 | 0 | 0 | 0 | 0
2016-08-19 14:00 | 577157.4248 | 127996.1077 | 0 | 0 | 0 | 0 | 539855 | 0 | 0 | 0 | 0 | 0 | 0 | 0 | 0 | 0 | 98021.7228 | 16288194.5997 | 0 | 0 | 0 | 0 | 0 | 0 | 0 | 0 | 0 | 0 | 0 | 0 | 110136.7672 | 55161.7653 | 0 | 0 | 0 | 0 | 0
2016-08-19 15:00 | 779076.9705 | 127420.0977 | 0 | 0 | 0 | 0 | 568155 | 0 | 0 | 0 | 0 | 0 | 0 | 0 | 0 | 0 | 350052.1924 | 16332324.0119 | 0 | 0 | 0 | 0 | 0 | 0 | 0 | 0 | 0 | 0 | 0 | 0 | 283180.3028 | 55161.7653 | 0 | 0 | 0 | 0 | 0
2016-08-19 16:00 | 843795.2414 | 128725.9909 | 0 | 0 | 0 | 0 | 593314 | 0 | 0 | 0 | 0 | 0 | 0 | 0 | 0 | 0 | 638452.658 | 16376453.4241 | 0 | 0 | 0 | 0 | 0 | 0 | 0 | 0 | 0 | 0 | 0 | 0 | 324045.467 | 55161.7653 | 0 | 0 | 0 | 0 | 0
2016-08-19 17:00 | 870941.2213 | 130048.1464 | 0 | 0 | 0 | 0 | 615385 | 0 | 0 | 0 | 0 | 0 | 0 | 0 | 0 | 0 | 932546.5741 | 16420582.8363 | 0 | 0 | 0 | 0 | 0 | 0 | 0 | 0 | 0 | 0 | 0 | 0 | 330442.6024 | 55161.7653 | 0 | 0 | 0 | 0 | 0
2016-08-19 18:00 | 884211.9722 | 135721.9056 | 0 | 0 | 0 | 0 | 632255 | 0 | 0 | 0 | 0 | 0 | 0 | 0 | 0 | 0 | 1228486.8044 | 16464712.2486 | 0 | 0 | 0 | 0 | 0 | 0 | 0 | 0 | 0 | 0 | 0 | 0 | 332517.1126 | 55161.7653 | 0 | 0 | 0 | 0 | 0
2016-08-19 19:00 | 893220.5537 | 147474.9708 | 0 | 0 | 0 | 0 | 642342 | 0 | 0 | 0 | 0 | 0 | 0 | 0 | 0 | 0 | 1533927.4701 | 16508841.6608 | 0 | 0 | 0 | 0 | 0 | 0 | 0 | 0 | 0 | 0 | 0 | 0 | 343191.7593 | 55161.7653 | 0 | 0 | 0 | 0 | 0
2016-08-19 20:00 | 898290.0133 | 159435.8049 | 0 | 0 | 0 | 0 | 647445 | 0 | 0 | 0 | 0 | 0 | 0 | 0 | 0 | 0 | 1849983.4273 | 16552971.073 | 0 | 0 | 0 | 0 | 0 | 0 | 0 | 0 | 0 | 0 | 0 | 0 | 355119.053 | 55161.7653 | 0 | 0 | 0 | 0 | 0
2016-08-19 21:00 | 869387.7833 | 173823.6014 | 0 | 0 | 0 | 0 | 645344 | 0 | 0 | 0 | 0 | 0 | 0 | 0 | 0 | 0 | 2154991.4285 | 16597100.4852 | 0 | 0 | 0 | 0 | 0 | 0 | 0 | 0 | 0 | 0 | 0 | 0 | 342705.6194 | 55161.7653 | 0 | 0 | 0 | 0 | 0
2016-08-19 22:00 | 789529.6074 | 185443.8386 | 0 | 0 | 0 | 0 | 633038 | 0 | 0 | 0 | 0 | 0 | 0 | 0 | 0 | 0 | 2410220.0043 | 16641229.8974 | 0 | 0 | 0 | 0 | 0 | 0 | 0 | 0 | 0 | 0 | 0 | 0 | 286773.6807 | 55161.7653 | 0 | 0 | 0 | 0 | 0
2016-08-19 23:00 | 679462.0843 | 195021.7112 | 0 | 0 | 0 | 0 | 613220 | 0 | 0 | 0 | 0 | 0 | 0 | 0 | 0 | 0 | 2630004.1872 | 16652682.1177 | 0 | 0 | 0 | 0 | 0 | 0 | 0 | 0 | 0 | 0 | 0 | 0 | 246948.5201 | 14315.2754 | 0 | 0 | 0 | 0 | 0
2016-08-20 | 435683.0144 | 195504.5456 | 0 | 0 | 0 | 0 | 598060 | 0 | 0 | 0 | 0 | 0 | 0 | 0 | 0 | 0 | 2659487.7156 | 16652682.1177 | 0 | 0 | 0 | 0 | 0 | 0 | 0 | 0 | 0 | 0 | 0 | 0 | 33127.5601 | 0 | 0 | 0 | 0 | 0 | 0
2016-08-20 01:00 | 45450.8696 | 193110.1815 | 0 | 0 | 0 | 0 | 580612 | 0 | 0 | 0 | 0 | 0 | 0 | 0 | 0 | 0 | 2355062.3711 | 16652682.1177 | 0 | 0 | 0 | 0 | 0 | 0 | 0 | 0 | 0 | 0 | 0 | 0 | -342050.9489 | 0 | 0 | 0 | 0 | 0 | 0
2016-08-20 02:00 | 1534.8113 | 189101.1718 | 0 | 0 | 0 | 0 | 551582 | 0 | 0 | 0 | 0 | 0 | 0 | 0 | 0 | 0 | 2033820.4161 | 16652682.1177 | 0 | 0 | 0 | 0 | 0 | 0 | 0 | 0 | 0 | 0 | 0 | 0 | -360946.0169 | 0 | 0 | 0 | 0 | 0 | 0
2016-08-20 03:00 | 361.1523 | 189095.3273 | 0 | 0 | 0 | 0 | 517337 | 0 | 0 | 0 | 0 | 0 | 0 | 0 | 0 | 0 | 1742006.7529 | 16652682.1177 | 0 | 0 | 0 | 0 | 0 | 0 | 0 | 0 | 0 | 0 | 0 | 0 | -327880.5204 | 0 | 0 | 0 | 0 | 0 | 0
2016-08-20 04:00 | 19.8034 | 191888.7132 | 0 | 0 | 0 | 0 | 484281 | 0 | 0 | 0 | 0 | 0 | 0 | 0 | 0 | 0 | 1481795.2427 | 16652682.1177 | 0 | 0 | 0 | 0 | 0 | 0 | 0 | 0 | 0 | 0 | 0 | 0 | -292372.4834 | 0 | 0 | 0 | 0 | 0 | 0
2016-08-20 05:00 | 0 | 199921.3444 | 0 | 0 | 0 | 0 | 457219 | 0 | 0 | 0 | 0 | 0 | 0 | 0 | 0 | 0 | 1252800.3292 | 16652682.1177 | 0 | 0 | 0 | 0 | 0 | 0 | 0 | 0 | 0 | 0 | 0 | 0 | -257297.6556 | 0 | 0 | 0 | 0 | 0 | 0
2016-08-20 06:00 | 0 | 211942.286 | 0 | 0 | 0 | 0 | 434967 | 0 | 0 | 0 | 0 | 0 | 0 | 0 | 0 | 0 | 1054308.3337 | 16652682.1177 | 0 | 0 | 0 | 0 | 0 | 0 | 0 | 0 | 0 | 0 | 0 | 0 | -223024.714 | 0 | 0 | 0 | 0 | 0 | 0
2016-08-20 07:00 | 0 | 223717.6653 | 0 | 0 | 0 | 0 | 418235 | 0 | 0 | 0 | 0 | 0 | 0 | 0 | 0 | 0 | 881187.9058 | 16652682.1177 | 0 | 0 | 0 | 0 | 0 | 0 | 0 | 0 | 0 | 0 | 0 | 0 | -194517.3347 | 0 | 0 | 0 | 0 | 0 | 0
2016-08-20 08:00 | 0 | 237334.9531 | 0 | 0 | 0 | 0 | 407918 | 0 | 0 | 0 | 0 | 0 | 0 | 0 | 0 | 0 | 729368.9941 | 16652682.1177 | 0 | 0 | 0 | 0 | 0 | 0 | 0 | 0 | 0 | 0 | 0 | 0 | -170583.0469 | 0 | 0 | 0 | 0 | 0 | 0
2016-08-20 09:00 | 0 | 208007.6693 | 0 | 0 | 0 | 0 | 404022 | 0 | 0 | 0 | 0 | 0 | 0 | 0 | 0 | 0 | 554916.2398 | 16652682.1177 | 0 | 0 | 0 | 0 | 0 | 0 | 0 | 0 | 0 | 0 | 0 | 0 | -196014.3307 | 0 | 0 | 0 | 0 | 0 | 0
2016-08-20 10:00 | 0 | 212439.2891 | 0 | 0 | 0 | 0 | 406349 | 0 | 0 | 0 | 0 | 0 | 0 | 0 | 0 | 0 | 382336.597 | 16652682.1177 | 0 | 0 | 0 | 0 | 0 | 0 | 0 | 0 | 0 | 0 | 0 | 0 | -193909.7109 | 0 | 0 | 0 | 0 | 0 | 0
2016-08-20 11:00 | 0 | 212540.7074 | 0 | 0 | 0 | 0 | 414084 | 0 | 0 | 0 | 0 | 0 | 0 | 0 | 0 | 0 | 202963.0666 | 16652682.1177 | 0 | 0 | 0 | 0 | 0 | 0 | 0 | 0 | 0 | 0 | 0 | 0 | -201543.2926 | 0 | 0 | 0 | 0 | 0 | 0
2016-08-20 12:00 | 6723.5837 | 198440.6513 | 0 | 0 | 0 | 0 | 434124 | 0 | 0 | 0 | 0 | 0 | 0 | 0 | 0 | 0 | 0 | 16651110.7805 | 0 | 0 | 0 | 0 | 0 | 0 | 0 | 0 | 0 | 0 | 0 | 0 | -228048.3894 | 0 | 1571.3372 | 0 | 0 | 0 | 0
2016-08-20 13:00 | 213489.2055 | 194133.0055 | 0 | 0 | 0 | 0 | 461548 | 0 | 0 | 0 | 0 | 0 | 0 | 0 | 0 | 0 | 0 | 16558135.2822 | 0 | 0 | 0 | 0 | 0 | 0 | 0 | 0 | 0 | 0 | 0 | 0 | 0 | 0 | 92975.4983 | 0 | 0 | 0 | 0
2016-08-20 14:00 | 549264.6628 | 194502.3222 | 0 | 0 | 0 | 0 | 491914 | 0 | 0 | 0 | 0 | 0 | 0 | 0 | 0 | 0 | 175055.1856 | 16602264.6944 | 0 | 0 | 0 | 0 | 0 | 0 | 0 | 0 | 0 | 0 | 0 | 0 | 196691.2198 | 55161.7653 | 0 | 0 | 0 | 0 | 0
2016-08-20 15:00 | 757386.6687 | 187123.2858 | 0 | 0 | 0 | 0 | 520936 | 0 | 0 | 0 | 0 | 0 | 0 | 0 | 0 | 0 | 502942.0341 | 16646394.1066 | 0 | 0 | 0 | 0 | 0 | 0 | 0 | 0 | 0 | 0 | 0 | 0 | 368412.1892 | 55161.7653 | 0 | 0 | 0 | 0 | 0
2016-08-20 16:00 | 835541.7012 | 0 | 0 | 0 | 0 | 0 | 543602 | 0 | 0 | 0 | 0 | 0 | 0 | 0 | 0 | 0 | 713674.397 | 16690523.5189 | 0 | 0 | 0 | 0 | 0 | 0 | 0 | 0 | 0 | 0 | 0 | 0 | 236777.9359 | 55161.7653 | 0 | 0 | 0 | 0 | 0
2016-08-20 17:00 | 873473.2569 | 148383.9371 | 0 | 0 | 0 | 0 | 560233 | 0 | 0 | 0 | 0 | 0 | 0 | 0 | 0 | 0 | 1075425.9586 | 16734652.9311 | 0 | 0 | 0 | 0 | 0 | 0 | 0 | 0 | 0 | 0 | 0 | 0 | 406462.4287 | 55161.7653 | 0 | 0 | 0 | 0 | 0
2016-08-20 18:00 | 904278.3924 | 0 | 0 | 0 | 0 | 0 | 572044 | 0 | 0 | 0 | 0 | 0 | 0 | 0 | 0 | 0 | 1322020.5968 | 16778782.3433 | 0 | 0 | 0 | 0 | 0 | 0 | 0 | 0 | 0 | 0 | 0 | 0 | 277072.6271 | 55161.7653 | 0 | 0 | 0 | 0 | 0
2016-08-20 19:00 | 917049.9426 | 124574.2514 | 0 | 0 | 0 | 0 | 580000 | 0 | 0 | 0 | 0 | 0 | 0 | 0 | 0 | 0 | 1683772.1583 | 16822911.7555 | 0 | 0 | 0 | 0 | 0 | 0 | 0 | 0 | 0 | 0 | 0 | 0 | 406462.4287 | 55161.7653 | 0 | 0 | 0 | 0 | 0
2016-08-20 20:00 | 931074.3715 | 0 | 0 | 0 | 0 | 0 | 587024 | 0 | 0 | 0 | 0 | 0 | 0 | 0 | 0 | 0 | 1940883.0178 | 16867041.1677 | 0 | 0 | 0 | 0 | 0 | 0 | 0 | 0 | 0 | 0 | 0 | 0 | 288888.6062 | 55161.7653 | 0 | 0 | 0 | 0 | 0
2016-08-20 21:00 | 915014.7279 | 109049.7937 | 0 | 0 | 0 | 0 | 589548 | 0 | 0 | 0 | 0 | 0 | 0 | 0 | 0 | 0 | 2278508.751 | 16911170.5799 | 0 | 0 | 0 | 0 | 0 | 0 | 0 | 0 | 0 | 0 | 0 | 0 | 379354.7563 | 55161.7653 | 0 | 0 | 0 | 0 | 0
2016-08-20 22:00 | 869411.6516 | 0 | 0 | 0 | 0 | 0 | 583463 | 0 | 0 | 0 | 0 | 0 | 0 | 0 | 0 | 0 | 2483909.0798 | 16955299.9922 | 0 | 0 | 0 | 0 | 0 | 0 | 0 | 0 | 0 | 0 | 0 | 0 | 230786.8864 | 55161.7653 | 0 | 0 | 0 | 0 | 0
2016-08-20 23:00 | 717673.4962 | 105292.6351 | 0 | 0 | 0 | 0 | 570525 | 0 | 0 | 0 | 0 | 0 | 0 | 0 | 0 | 0 | 2659487.7156 | 16999429.4044 | 0 | 0 | 0 | 0 | 0 | 0 | 0 | 0 | 0 | 0 | 0 | 0 | 197279.366 | 55161.7653 | 0 | 0 | 0 | 0 | 0
2016-08-21 | 438080.2792 | 94679.5102 | 0 | 0 | 0 | 0 | 560708 | 0 | 0 | 0 | 0 | 0 | 0 | 0 | 0 | 0 | 2659487.7156 | 16951242.8344 | 0 | 0 | 0 | 0 | 0 | 0 | 0 | 0 | 0 | 0 | 0 | 0 | 0 | 0 | 48186.5699 | 0 | 0 | 0 | 0
2016-08-21 01:00 | 41091.0381 | 98191.0023 | 0 | 0 | 0 | 0 | 546320 | 0 | 0 | 0 | 0 | 0 | 0 | 0 | 0 | 0 | 2297736.154 | 16950250.5398 | 0 | 0 | 0 | 0 | 0 | 0 | 0 | 0 | 0 | 0 | 0 | 0 | -406462.4287 | 0 | 992.2946 | 0 | 0 | 0 | 0
2016-08-21 02:00 | 1394.545 | 102791.3355 | 0 | 0 | 0 | 0 | 522016 | 0 | 0 | 0 | 0 | 0 | 0 | 0 | 0 | 0 | 1935984.5925 | 16930651.0729 | 0 | 0 | 0 | 0 | 0 | 0 | 0 | 0 | 0 | 0 | 0 | 0 | -406462.4287 | 0 | 19599.467 | 0 | 0 | 0 | 0
2016-08-21 03:00 | 363.4777 | 108650.8739 | 0 | 0 | 0 | 0 | 492804 | 0 | 0 | 0 | 0 | 0 | 0 | 0 | 0 | 0 | 1734478.1832 | 16659309.7753 | 0 | 0 | 0 | 0 | 0 | 0 | 0 | 0 | 0 | 0 | 0 | 0 | -226411.6958 | 0 | 271341.2975 | 0 | 0 | 0 | 0
2016-08-21 04:00 | 19.1933 | 117256.6 | 0 | 0 | 0 | 0 | 463664 | 0 | 0 | 0 | 0 | 0 | 0 | 0 | 0 | 0 | 1426192.6792 | 16659309.7753 | 0 | 0 | 0 | 0 | 0 | 0 | 0 | 0 | 0 | 0 | 0 | 0 | -346388.2067 | 0 | 0 | 0 | 0 | 0 | 0
2016-08-21 05:00 | 0 | 125218.0463 | 0 | 0 | 0 | 0 | 439723 | 0 | 0 | 0 | 0 | 0 | 0 | 0 | 0 | 0 | 1286349.6482 | 16387968.4778 | 0 | 0 | 0 | 0 | 0 | 0 | 0 | 0 | 0 | 0 | 0 | 0 | -157127.0011 | 0 | 271341.2975 | 0 | 0 | 0 | 0
2016-08-21 06:00 | 0 | 132445.3497 | 0 | 0 | 0 | 0 | 419299 | 0 | 0 | 0 | 0 | 0 | 0 | 0 | 0 | 0 | 1031049.8995 | 16387968.4778 | 0 | 0 | 0 | 0 | 0 | 0 | 0 | 0 | 0 | 0 | 0 | 0 | -286853.6503 | 0 | 0 | 0 | 0 | 0 | 0
2016-08-21 07:00 | 0 | 136058.1688 | 0 | 0 | 0 | 0 | 403933 | 0 | 0 | 0 | 0 | 0 | 0 | 0 | 0 | 0 | 932707.6776 | 16116627.1802 | 0 | 0 | 0 | 0 | 0 | 0 | 0 | 0 | 0 | 0 | 0 | 0 | -110496.8786 | 0 | 271341.2975 | 0 | 0 | 0 | 0
2016-08-21 08:00 | 0 | 138894.0743 | 0 | 0 | 0 | 0 | 393719 | 0 | 0 | 0 | 0 | 0 | 0 | 0 | 0 | 0 | 705913.4937 | 16116627.1802 | 0 | 0 | 0 | 0 | 0 | 0 | 0 | 0 | 0 | 0 | 0 | 0 | -254824.9257 | 0 | 0 | 0 | 0 | 0 | 0
2016-08-21 09:00 | 0 | 131714.7415 | 0 | 0 | 0 | 0 | 388523 | 0 | 0 | 0 | 0 | 0 | 0 | 0 | 0 | 0 | 617420.5215 | 15845285.8827 | 0 | 0 | 0 | 0 | 0 | 0 | 0 | 0 | 0 | 0 | 0 | 0 | -99430.3059 | 0 | 271341.2975 | 0 | 0 | 0 | 0
2016-08-21 10:00 | 0 | 131081.859 | 0 | 0 | 0 | 0 | 389420 | 0 | 0 | 0 | 0 | 0 | 0 | 0 | 0 | 0 | 387499.576 | 15845285.8827 | 0 | 0 | 0 | 0 | 0 | 0 | 0 | 0 | 0 | 0 | 0 | 0 | -258338.141 | 0 | 0 | 0 | 0 | 0 | 0
2016-08-21 11:00 | 0 | 129945.8429 | 0 | 0 | 0 | 0 | 393384 | 0 | 0 | 0 | 0 | 0 | 0 | 0 | 0 | 0 | 153039.6161 | 15845285.8827 | 0 | 0 | 0 | 0 | 0 | 0 | 0 | 0 | 0 | 0 | 0 | 0 | -263438.1571 | 0 | 0 | 0 | 0 | 0 | 0
2016-08-21 12:00 | 11170.9617 | 120333.1331 | 0 | 0 | 0 | 0 | 409119 | 0 | 0 | 0 | 0 | 0 | 0 | 0 | 0 | 0 | 46028.7283 | 15573944.5852 | 0 | 0 | 0 | 0 | 0 | 0 | 0 | 0 | 0 | 0 | 0 | 0 | -120236.9526 | 0 | 271341.2975 | 0 | 0 | 0 | 0
2016-08-21 13:00 | 213983.1163 | 87416.4894 | 0 | 0 | 0 | 0 | 434233 | 0 | 0 | 0 | 0 | 0 | 0 | 0 | 0 | 0 | 0 | 15434089.8922 | 0 | 0 | 0 | 0 | 0 | 0 | 0 | 0 | 0 | 0 | 0 | 0 | -51717.6723 | 0 | 139854.693 | 0 | 0 | 0 | 0
2016-08-21 14:00 | 546402.2419 | 76553.5751 | 0 | 0 | 0 | 0 | 460036 | 0 | 0 | 0 | 0 | 0 | 0 | 0 | 0 | 0 | 95904.666 | 15478219.3044 | 0 | 0 | 0 | 0 | 0 | 0 | 0 | 0 | 0 | 0 | 0 | 0 | 107758.0517 | 55161.7653 | 0 | 0 | 0 | 0 | 0
2016-08-21 15:00 | 745247.9245 | 0 | 0 | 0 | 0 | 0 | 486552 | 0 | 0 | 0 | 0 | 0 | 0 | 0 | 0 | 0 | 277050.0677 | 15522348.7166 | 0 | 0 | 0 | 0 | 0 | 0 | 0 | 0 | 0 | 0 | 0 | 0 | 203534.1592 | 55161.7653 | 0 | 0 | 0 | 0 | 0
2016-08-21 16:00 | 826328.724 | 90031.7065 | 0 | 0 | 0 | 0 | 510928 | 0 | 0 | 0 | 0 | 0 | 0 | 0 | 0 | 0 | 588790.9598 | 15566478.1288 | 0 | 0 | 0 | 0 | 0 | 0 | 0 | 0 | 0 | 0 | 0 | 0 | 350270.6652 | 55161.7653 | 0 | 0 | 0 | 0 | 0
2016-08-21 17:00 | 851970.7679 | 0 | 0 | 0 | 0 | 0 | 530086 | 0 | 0 | 0 | 0 | 0 | 0 | 0 | 0 | 0 | 826174.4321 | 15610607.541 | 0 | 0 | 0 | 0 | 0 | 0 | 0 | 0 | 0 | 0 | 0 | 0 | 266723.0026 | 55161.7653 | 0 | 0 | 0 | 0 | 0
2016-08-21 18:00 | 871199.736 | 111165.524 | 0 | 0 | 0 | 0 | 544479 | 0 | 0 | 0 | 0 | 0 | 0 | 0 | 0 | 0 | 1166799.2325 | 15654736.9532 | 0 | 0 | 0 | 0 | 0 | 0 | 0 | 0 | 0 | 0 | 0 | 0 | 382724.4948 | 55161.7653 | 0 | 0 | 0 | 0 | 0
2016-08-21 19:00 | 868674.2474 | 0 | 0 | 0 | 0 | 0 | 554802 | 0 | 0 | 0 | 0 | 0 | 0 | 0 | 0 | 0 | 1397051.5616 | 15698866.3655 | 0 | 0 | 0 | 0 | 0 | 0 | 0 | 0 | 0 | 0 | 0 | 0 | 258710.4821 | 55161.7653 | 0 | 0 | 0 | 0 | 0
2016-08-21 20:00 | 882598.3928 | 0 | 0 | 0 | 0 | 0 | 562710 | 0 | 0 | 0 | 0 | 0 | 0 | 0 | 0 | 0 | 1632658.2601 | 15742995.7777 | 0 | 0 | 0 | 0 | 0 | 0 | 0 | 0 | 0 | 0 | 0 | 0 | 264726.6276 | 55161.7653 | 0 | 0 | 0 | 0 | 0
2016-08-21 21:00 | 858674.3264 | 152176.0213 | 0 | 0 | 0 | 0 | 569215 | 0 | 0 | 0 | 0 | 0 | 0 | 0 | 0 | 0 | 1976619.7484 | 15787125.1899 | 0 | 0 | 0 | 0 | 0 | 0 | 0 | 0 | 0 | 0 | 0 | 0 | 386473.5824 | 55161.7653 | 0 | 0 | 0 | 0 | 0
2016-08-21 22:00 | 797462.7774 | 0 | 0 | 0 | 0 | 0 | 568881 | 0 | 0 | 0 | 0 | 0 | 0 | 0 | 0 | 0 | 2130963.5592 | 15831254.6021 | 0 | 0 | 0 | 0 | 0 | 0 | 0 | 0 | 0 | 0 | 0 | 0 | 173420.0121 | 55161.7653 | 0 | 0 | 0 | 0 | 0
2016-08-21 23:00 | 669675.4626 | 166664.5898 | 0 | 0 | 0 | 0 | 561221 | 0 | 0 | 0 | 0 | 0 | 0 | 0 | 0 | 0 | 2326725.5447 | 15875384.0143 | 0 | 0 | 0 | 0 | 0 | 0 | 0 | 0 | 0 | 0 | 0 | 0 | 219957.2871 | 55161.7653 | 0 | 0 | 0 | 0 | 0
2016-08-22 | 397203.411 | 0 | 0 | 0 | 0 | 0 | 553368 | 0 | 0 | 0 | 0 | 0 | 0 | 0 | 0 | 0 | 2138645.0895 | 15919513.4265 | 0 | 0 | 0 | 0 | 0 | 0 | 0 | 0 | 0 | 0 | 0 | 0 | -211326.3542 | 55161.7653 | 0 | 0 | 0 | 0 | 0
2016-08-22 01:00 | 39006.1634 | 295293.7693 | 0 | 0 | 0 | 0 | 540660 | 0 | 0 | 0 | 0 | 0 | 0 | 0 | 0 | 0 | 1905890.6584 | 15963642.8387 | 0 | 0 | 0 | 0 | 0 | 0 | 0 | 0 | 0 | 0 | 0 | 0 | -261521.8326 | 55161.7653 | 0 | 0 | 0 | 0 | 0
2016-08-22 02:00 | 1179.4596 | 161491.8769 | 0 | 0 | 0 | 0 | 513972 | 0 | 0 | 0 | 0 | 0 | 0 | 0 | 0 | 0 | 1544139.0969 | 16007772.251 | 0 | 0 | 0 | 0 | 0 | 0 | 0 | 0 | 0 | 0 | 0 | 0 | -406462.4287 | 55161.7653 | 0 | 0 | 0 | 0 | 0
2016-08-22 03:00 | 367.7873 | 404905.9701 | 0 | 0 | 0 | 0 | 480482 | 0 | 0 | 0 | 0 | 0 | 0 | 0 | 0 | 0 | 1428109.7899 | 16051901.6632 | 0 | 0 | 0 | 0 | 0 | 0 | 0 | 0 | 0 | 0 | 0 | 0 | -130370.0078 | 55161.7653 | 0 | 0 | 0 | 0 | 0
2016-08-22 04:00 | 17.917 | 99013.4195 | 0 | 0 | 0 | 0 | 450332 | 0 | 0 | 0 | 0 | 0 | 0 | 0 | 0 | 0 | 1066358.2284 | 16096031.0754 | 0 | 0 | 0 | 0 | 0 | 0 | 0 | 0 | 0 | 0 | 0 | 0 | -406462.4287 | 55161.7653 | 0 | 0 | 0 | 0 | 0
2016-08-22 05:00 | 0 | 423915.4243 | 0 | 0 | 0 | 0 | 424764 | 0 | 0 | 0 | 0 | 0 | 0 | 0 | 0 | 0 | 1016509.0249 | 16140160.4876 | 0 | 0 | 0 | 0 | 0 | 0 | 0 | 0 | 0 | 0 | 0 | 0 | -56010.3409 | 55161.7653 | 0 | 0 | 0 | 0 | 0
2016-08-22 06:00 | 0 | 414384.3942 | 0 | 0 | 0 | 0 | 405107 | 0 | 0 | 0 | 0 | 0 | 0 | 0 | 0 | 0 | 975671.9347 | 16184289.8998 | 0 | 0 | 0 | 0 | 0 | 0 | 0 | 0 | 0 | 0 | 0 | 0 | -45884.371 | 55161.7653 | 0 | 0 | 0 | 0 | 0
2016-08-22 07:00 | 0 | 398891.4251 | 0 | 0 | 0 | 0 | 391802 | 0 | 0 | 0 | 0 | 0 | 0 | 0 | 0 | 0 | 932887.552 | 16228419.312 | 0 | 0 | 0 | 0 | 0 | 0 | 0 | 0 | 0 | 0 | 0 | 0 | -48072.3402 | 55161.7653 | 0 | 0 | 0 | 0 | 0
2016-08-22 08:00 | 0 | 200669.1801 | 0 | 0 | 0 | 0 | 386560 | 0 | 0 | 0 | 0 | 0 | 0 | 0 | 0 | 0 | 718350.7511 | 16272548.7243 | 0 | 0 | 0 | 0 | 0 | 0 | 0 | 0 | 0 | 0 | 0 | 0 | -241052.5852 | 55161.7653 | 0 | 0 | 0 | 0 | 0
2016-08-22 09:00 | 0 | 393524.7444 | 0 | 0 | 0 | 0 | 392538 | 0 | 0 | 0 | 0 | 0 | 0 | 0 | 0 | 0 | 670134.9826 | 16316678.1365 | 0 | 0 | 0 | 0 | 0 | 0 | 0 | 0 | 0 | 0 | 0 | 0 | -54175.0208 | 55161.7653 | 0 | 0 | 0 | 0 | 0
2016-08-22 10:00 | 0 | 353998.8175 | 0 | 0 | 0 | 0 | 411037 | 0 | 0 | 0 | 0 | 0 | 0 | 0 | 0 | 0 | 570277.029 | 16360807.5487 | 0 | 0 | 0 | 0 | 0 | 0 | 0 | 0 | 0 | 0 | 0 | 0 | -112199.9478 | 55161.7653 | 0 | 0 | 0 | 0 | 0
2016-08-22 11:00 | 0 | 333583.3345 | 0 | 0 | 0 | 0 | 432991 | 0 | 0 | 0 | 0 | 0 | 0 | 0 | 0 | 0 | 432710.2356 | 16404936.9609 | 0 | 0 | 0 | 0 | 0 | 0 | 0 | 0 | 0 | 0 | 0 | 0 | -154569.4308 | 55161.7653 | 0 | 0 | 0 | 0 | 0
2016-08-22 12:00 | 7049.3734 | 94225.9632 | 0 | 0 | 0 | 0 | 452576 | 0 | 0 | 0 | 0 | 0 | 0 | 0 | 0 | 0 | 70958.6741 | 16449066.3731 | 0 | 0 | 0 | 0 | 0 | 0 | 0 | 0 | 0 | 0 | 0 | 0 | -406462.4287 | 55161.7653 | 0 | 0 | 0 | 0 | 0
2016-08-22 13:00 | 185877.994 | 265779.924 | 0 | 0 | 0 | 0 | 476225 | 0 | 0 | 0 | 0 | 0 | 0 | 0 | 0 | 0 | 0 | 16493195.7853 | 0 | 0 | 0 | 0 | 0 | 0 | 0 | 0 | 0 | 0 | 0 | 0 | -79728.8472 | 55161.7653 | 0 | 0 | 0 | 0 | 0
2016-08-22 14:00 | 498991.4511 | 273508.3871 | 0 | 0 | 0 | 0 | 502924 | 0 | 0 | 0 | 0 | 0 | 0 | 0 | 0 | 0 | 190828.5249 | 16537325.1976 | 0 | 0 | 0 | 0 | 0 | 0 | 0 | 0 | 0 | 0 | 0 | 0 | 214414.0729 | 55161.7653 | 0 | 0 | 0 | 0 | 0
2016-08-22 15:00 | 719239.18 | 0 | 0 | 0 | 0 | 0 | 527223 | 0 | 0 | 0 | 0 | 0 | 0 | 0 | 0 | 0 | 312628.954 | 16581454.6098 | 0 | 0 | 0 | 0 | 0 | 0 | 0 | 0 | 0 | 0 | 0 | 0 | 136854.4147 | 55161.7653 | 0 | 0 | 0 | 0 | 0
2016-08-22 16:00 | 806495.7483 | 0 | 0 | 0 | 0 | 0 | 548113 | 0 | 0 | 0 | 0 | 0 | 0 | 0 | 0 | 0 | 493495.6289 | 16625584.022 | 0 | 0 | 0 | 0 | 0 | 0 | 0 | 0 | 0 | 0 | 0 | 0 | 203220.983 | 55161.7653 | 0 | 0 | 0 | 0 | 0
2016-08-22 17:00 | 846235.6515 | 183203.5425 | 0 | 0 | 0 | 0 | 567815 | 0 | 0 | 0 | 0 | 0 | 0 | 0 | 0 | 0 | 855247.1904 | 16669713.4342 | 0 | 0 | 0 | 0 | 0 | 0 | 0 | 0 | 0 | 0 | 0 | 0 | 406462.4287 | 55161.7653 | 0 | 0 | 0 | 0 | 0
2016-08-22 18:00 | 861949.0279 | 0 | 0 | 0 | 0 | 0 | 584628 | 0 | 0 | 0 | 0 | 0 | 0 | 0 | 0 | 0 | 1052968.9341 | 16713842.8464 | 0 | 0 | 0 | 0 | 0 | 0 | 0 | 0 | 0 | 0 | 0 | 0 | 222159.2626 | 55161.7653 | 0 | 0 | 0 | 0 | 0
2016-08-22 19:00 | 861704.5594 | 0 | 0 | 0 | 0 | 0 | 597886 | 0 | 0 | 0 | 0 | 0 | 0 | 0 | 0 | 0 | 1238673.4809 | 16757972.2586 | 0 | 0 | 0 | 0 | 0 | 0 | 0 | 0 | 0 | 0 | 0 | 0 | 208656.7942 | 55161.7653 | 0 | 0 | 0 | 0 | 0
2016-08-22 20:00 | 862826.8549 | 0 | 0 | 0 | 0 | 0 | 606740 | 0 | 0 | 0 | 0 | 0 | 0 | 0 | 0 | 0 | 1417496.8107 | 16802101.6709 | 0 | 0 | 0 | 0 | 0 | 0 | 0 | 0 | 0 | 0 | 0 | 0 | 200925.0896 | 55161.7653 | 0 | 0 | 0 | 0 | 0
2016-08-22 21:00 | 846956.9694 | 225447.2246 | 0 | 0 | 0 | 0 | 610780 | 0 | 0 | 0 | 0 | 0 | 0 | 0 | 0 | 0 | 1779248.3722 | 16846231.0831 | 0 | 0 | 0 | 0 | 0 | 0 | 0 | 0 | 0 | 0 | 0 | 0 | 406462.4287 | 55161.7653 | 0 | 0 | 0 | 0 | 0
2016-08-22 22:00 | 765177.5348 | 0 | 0 | 0 | 0 | 0 | 605164 | 0 | 0 | 0 | 0 | 0 | 0 | 0 | 0 | 0 | 1872566.4471 | 16890360.4953 | 0 | 0 | 0 | 0 | 0 | 0 | 0 | 0 | 0 | 0 | 0 | 0 | 104851.7695 | 55161.7653 | 0 | 0 | 0 | 0 | 0
2016-08-22 23:00 | 662473.4507 | 0 | 0 | 0 | 0 | 0 | 590472 | 0 | 0 | 0 | 0 | 0 | 0 | 0 | 0 | 0 | 1887553.7671 | 16934489.9075 | 0 | 0 | 0 | 0 | 0 | 0 | 0 | 0 | 0 | 0 | 0 | 0 | 16839.6854 | 55161.7653 | 0 | 0 | 0 | 0 | 0
2016-08-23 | 380028.6988 | 0 | 0 | 0 | 0 | 0 | 578424 | 0 | 0 | 0 | 0 | 0 | 0 | 0 | 0 | 0 | 1661887.9779 | 16978619.3197 | 0 | 0 | 0 | 0 | 0 | 0 | 0 | 0 | 0 | 0 | 0 | 0 | -253557.0665 | 55161.7653 | 0 | 0 | 0 | 0 | 0
2016-08-23 01:00 | 42154.7085 | 503905.501 | 0 | 0 | 0 | 0 | 561596 | 0 | 0 | 0 | 0 | 0 | 0 | 0 | 0 | 0 | 1598967.1533 | 17022748.7319 | 0 | 0 | 0 | 0 | 0 | 0 | 0 | 0 | 0 | 0 | 0 | 0 | -70697.5558 | 55161.7653 | 0 | 0 | 0 | 0 | 0
2016-08-23 02:00 | 1041.1701 | 536992.1346 | 0 | 0 | 0 | 0 | 528809 | 0 | 0 | 0 | 0 | 0 | 0 | 0 | 0 | 0 | 1558082.8133 | 17066878.1442 | 0 | 0 | 0 | 0 | 0 | 0 | 0 | 0 | 0 | 0 | 0 | 0 | -45937.4606 | 55161.7653 | 0 | 0 | 0 | 0 | 0
2016-08-23 03:00 | 336.1216 | 557450.6715 | 0 | 0 | 0 | 0 | 492151 | 0 | 0 | 0 | 0 | 0 | 0 | 0 | 0 | 0 | 1567404.6981 | 17111007.5564 | 0 | 0 | 0 | 0 | 0 | 0 | 0 | 0 | 0 | 0 | 0 | 0 | 10474.0278 | 55161.7653 | 0 | 0 | 0 | 0 | 0
2016-08-23 04:00 | 14.7012 | 107735.6353 | 0 | 0 | 0 | 0 | 459051 | 0 | 0 | 0 | 0 | 0 | 0 | 0 | 0 | 0 | 1205653.1366 | 17155136.9686 | 0 | 0 | 0 | 0 | 0 | 0 | 0 | 0 | 0 | 0 | 0 | 0 | -406462.4287 | 55161.7653 | 0 | 0 | 0 | 0 | 0
2016-08-23 05:00 | 0 | 580218.9548 | 0 | 0 | 0 | 0 | 431811 | 0 | 0 | 0 | 0 | 0 | 0 | 0 | 0 | 0 | 1288642.2452 | 17199266.3808 | 0 | 0 | 0 | 0 | 0 | 0 | 0 | 0 | 0 | 0 | 0 | 0 | 93246.1895 | 55161.7653 | 0 | 0 | 0 | 0 | 0
2016-08-23 06:00 | 0 | 59516.3365 | 0 | 0 | 0 | 0 | 410817 | 0 | 0 | 0 | 0 | 0 | 0 | 0 | 0 | 0 | 926890.6836 | 17243395.793 | 0 | 0 | 0 | 0 | 0 | 0 | 0 | 0 | 0 | 0 | 0 | 0 | -406462.4287 | 55161.7653 | 0 | 0 | 0 | 0 | 0
2016-08-23 07:00 | 0 | 576544.3726 | 0 | 0 | 0 | 0 | 396993 | 0 | 0 | 0 | 0 | 0 | 0 | 0 | 0 | 0 | 1037597.4342 | 17287525.2052 | 0 | 0 | 0 | 0 | 0 | 0 | 0 | 0 | 0 | 0 | 0 | 0 | 124389.6073 | 55161.7653 | 0 | 0 | 0 | 0 | 0
2016-08-23 08:00 | 0 | 39445.3365 | 0 | 0 | 0 | 0 | 390746 | 0 | 0 | 0 | 0 | 0 | 0 | 0 | 0 | 0 | 675845.8726 | 17331654.6175 | 0 | 0 | 0 | 0 | 0 | 0 | 0 | 0 | 0 | 0 | 0 | 0 | -406462.4287 | 55161.7653 | 0 | 0 | 0 | 0 | 0
2016-08-23 09:00 | 0 | 582983.7589 | 0 | 0 | 0 | 0 | 397163 | 0 | 0 | 0 | 0 | 0 | 0 | 0 | 0 | 0 | 792132.3769 | 17375784.0297 | 0 | 0 | 0 | 0 | 0 | 0 | 0 | 0 | 0 | 0 | 0 | 0 | 130658.9936 | 55161.7653 | 0 | 0 | 0 | 0 | 0
2016-08-23 10:00 | 0 | 65493.3365 | 0 | 0 | 0 | 0 | 416794 | 0 | 0 | 0 | 0 | 0 | 0 | 0 | 0 | 0 | 430380.8153 | 17419913.4419 | 0 | 0 | 0 | 0 | 0 | 0 | 0 | 0 | 0 | 0 | 0 | 0 | -406462.4287 | 55161.7653 | 0 | 0 | 0 | 0 | 0
2016-08-23 11:00 | 0 | 519819.4131 | 0 | 0 | 0 | 0 | 437417 | 0 | 0 | 0 | 0 | 0 | 0 | 0 | 0 | 0 | 454624.9919 | 17464042.8541 | 0 | 0 | 0 | 0 | 0 | 0 | 0 | 0 | 0 | 0 | 0 | 0 | 27240.6478 | 55161.7653 | 0 | 0 | 0 | 0 | 0
2016-08-23 12:00 | 10066.9876 | 93280.349 | 0 | 0 | 0 | 0 | 454648 | 0 | 0 | 0 | 0 | 0 | 0 | 0 | 0 | 0 | 92873.4303 | 17508172.2663 | 0 | 0 | 0 | 0 | 0 | 0 | 0 | 0 | 0 | 0 | 0 | 0 | -406462.4287 | 55161.7653 | 0 | 0 | 0 | 0 | 0
2016-08-23 13:00 | 216870.7058 | 211231.8906 | 0 | 0 | 0 | 0 | 477293 | 0 | 0 | 0 | 0 | 0 | 0 | 0 | 0 | 0 | 0 | 17552301.6785 | 0 | 0 | 0 | 0 | 0 | 0 | 0 | 0 | 0 | 0 | 0 | 0 | -104352.1689 | 55161.7653 | 0 | 0 | 0 | 0 | 0
2016-08-23 14:00 | 560238.4472 | 406740.7468 | 0 | 0 | 0 | 0 | 505355 | 0 | 0 | 0 | 0 | 0 | 0 | 0 | 0 | 0 | 361751.5616 | 17596431.0908 | 0 | 0 | 0 | 0 | 0 | 0 | 0 | 0 | 0 | 0 | 0 | 0 | 406462.4287 | 55161.7653 | 0 | 0 | 0 | 0 | 0
2016-08-23 15:00 | 774456.1927 | 0 | 0 | 0 | 0 | 0 | 533055 | 0 | 0 | 0 | 0 | 0 | 0 | 0 | 0 | 0 | 527504.652 | 17640560.503 | 0 | 0 | 0 | 0 | 0 | 0 | 0 | 0 | 0 | 0 | 0 | 0 | 186239.4275 | 55161.7653 | 0 | 0 | 0 | 0 | 0
2016-08-23 16:00 | 853107.1348 | 0 | 0 | 0 | 0 | 0 | 557774 | 0 | 0 | 0 | 0 | 0 | 0 | 0 | 0 | 0 | 741257.1709 | 17684689.9152 | 0 | 0 | 0 | 0 | 0 | 0 | 0 | 0 | 0 | 0 | 0 | 0 | 240171.3695 | 55161.7653 | 0 | 0 | 0 | 0 | 0
2016-08-23 17:00 | 875239.3085 | 166373.8855 | 0 | 0 | 0 | 0 | 579989 | 0 | 0 | 0 | 0 | 0 | 0 | 0 | 0 | 0 | 1103008.7325 | 17728819.3274 | 0 | 0 | 0 | 0 | 0 | 0 | 0 | 0 | 0 | 0 | 0 | 0 | 406462.4287 | 55161.7653 | 0 | 0 | 0 | 0 | 0
2016-08-23 18:00 | 871561.5047 | 0 | 0 | 0 | 0 | 0 | 599625 | 0 | 0 | 0 | 0 | 0 | 0 | 0 | 0 | 0 | 1295938.2506 | 17772948.7396 | 0 | 0 | 0 | 0 | 0 | 0 | 0 | 0 | 0 | 0 | 0 | 0 | 216774.7395 | 55161.7653 | 0 | 0 | 0 | 0 | 0
2016-08-23 19:00 | 884491.8958 | 0 | 0 | 0 | 0 | 0 | 613462 | 0 | 0 | 0 | 0 | 0 | 0 | 0 | 0 | 0 | 1488060.8867 | 17817078.1518 | 0 | 0 | 0 | 0 | 0 | 0 | 0 | 0 | 0 | 0 | 0 | 0 | 215868.1305 | 55161.7653 | 0 | 0 | 0 | 0 | 0
2016-08-23 20:00 | 886044.5588 | 0 | 0 | 0 | 0 | 0 | 623291 | 0 | 0 | 0 | 0 | 0 | 0 | 0 | 0 | 0 | 1672817.583 | 17861207.5641 | 0 | 0 | 0 | 0 | 0 | 0 | 0 | 0 | 0 | 0 | 0 | 0 | 207591.7935 | 55161.7653 | 0 | 0 | 0 | 0 | 0
2016-08-23 21:00 | 856901.0591 | 232831.1349 | 0 | 0 | 0 | 0 | 628108 | 0 | 0 | 0 | 0 | 0 | 0 | 0 | 0 | 0 | 2034569.1445 | 17905336.9763 | 0 | 0 | 0 | 0 | 0 | 0 | 0 | 0 | 0 | 0 | 0 | 0 | 406462.4287 | 55161.7653 | 0 | 0 | 0 | 0 | 0
2016-08-23 22:00 | 791509.5321 | 0 | 0 | 0 | 0 | 0 | 622384 | 0 | 0 | 0 | 0 | 0 | 0 | 0 | 0 | 0 | 2135996.897 | 17949466.3885 | 0 | 0 | 0 | 0 | 0 | 0 | 0 | 0 | 0 | 0 | 0 | 0 | 113963.7668 | 55161.7653 | 0 | 0 | 0 | 0 | 0
2016-08-23 23:00 | 640764.2312 | 0 | 0 | 0 | 0 | 0 | 608385 | 0 | 0 | 0 | 0 | 0 | 0 | 0 | 0 | 0 | 2115720.4417 | 17993595.8007 | 0 | 0 | 0 | 0 | 0 | 0 | 0 | 0 | 0 | 0 | 0 | 0 | -22782.5341 | 55161.7653 | 0 | 0 | 0 | 0 | 0
2016-08-24 | 408357.2268 | 384651.4274 | 0 | 0 | 0 | 0 | 598766 | 0 | 0 | 0 | 0 | 0 | 0 | 0 | 0 | 0 | 2239502.4328 | 18037725.2129 | 0 | 0 | 0 | 0 | 0 | 0 | 0 | 0 | 0 | 0 | 0 | 0 | 139080.8889 | 55161.7653 | 0 | 0 | 0 | 0 | 0
2016-08-24 01:00 | 33214.6775 | 403585.995 | 0 | 0 | 0 | 0 | 581939 | 0 | 0 | 0 | 0 | 0 | 0 | 0 | 0 | 0 | 2061235.3503 | 18081854.6251 | 0 | 0 | 0 | 0 | 0 | 0 | 0 | 0 | 0 | 0 | 0 | 0 | -200300.0928 | 55161.7653 | 0 | 0 | 0 | 0 | 0
2016-08-24 02:00 | 660.0928 | 420586.5961 | 0 | 0 | 0 | 0 | 548730 | 0 | 0 | 0 | 0 | 0 | 0 | 0 | 0 | 0 | 1898681.2324 | 18125984.0374 | 0 | 0 | 0 | 0 | 0 | 0 | 0 | 0 | 0 | 0 | 0 | 0 | -182645.0763 | 55161.7653 | 0 | 0 | 0 | 0 | 0
2016-08-24 03:00 | 84.8018 | 159364.5348 | 0 | 0 | 0 | 0 | 510750 | 0 | 0 | 0 | 0 | 0 | 0 | 0 | 0 | 0 | 1536929.6708 | 18170113.4496 | 0 | 0 | 0 | 0 | 0 | 0 | 0 | 0 | 0 | 0 | 0 | 0 | -406462.4287 | 55161.7653 | 0 | 0 | 0 | 0 | 0
2016-08-24 04:00 | 8.8044 | 427620.1954 | 0 | 0 | 0 | 0 | 477056 | 0 | 0 | 0 | 0 | 0 | 0 | 0 | 0 | 0 | 1443845.6695 | 18214242.8618 | 0 | 0 | 0 | 0 | 0 | 0 | 0 | 0 | 0 | 0 | 0 | 0 | -104588.7656 | 55161.7653 | 0 | 0 | 0 | 0 | 0
2016-08-24 05:00 | 0 | 423772.945 | 0 | 0 | 0 | 0 | 447879 | 0 | 0 | 0 | 0 | 0 | 0 | 0 | 0 | 0 | 1373297.3094 | 18258372.274 | 0 | 0 | 0 | 0 | 0 | 0 | 0 | 0 | 0 | 0 | 0 | 0 | -79267.8203 | 55161.7653 | 0 | 0 | 0 | 0 | 0
2016-08-24 06:00 | 0 | 420611.0825 | 0 | 0 | 0 | 0 | 425903 | 0 | 0 | 0 | 0 | 0 | 0 | 0 | 0 | 0 | 1319493.5318 | 18302501.6862 | 0 | 0 | 0 | 0 | 0 | 0 | 0 | 0 | 0 | 0 | 0 | 0 | -60453.6828 | 55161.7653 | 0 | 0 | 0 | 0 | 0
2016-08-24 07:00 | 0 | 178218.3045 | 0 | 0 | 0 | 0 | 410647 | 0 | 0 | 0 | 0 | 0 | 0 | 0 | 0 | 0 | 1063538.0217 | 18346631.0984 | 0 | 0 | 0 | 0 | 0 | 0 | 0 | 0 | 0 | 0 | 0 | 0 | -287590.4608 | 55161.7653 | 0 | 0 | 0 | 0 | 0
2016-08-24 08:00 | 0 | 390138.096 | 0 | 0 | 0 | 0 | 403762 | 0 | 0 | 0 | 0 | 0 | 0 | 0 | 0 | 0 | 1002318.776 | 18390760.5107 | 0 | 0 | 0 | 0 | 0 | 0 | 0 | 0 | 0 | 0 | 0 | 0 | -68785.6693 | 55161.7653 | 0 | 0 | 0 | 0 | 0
2016-08-24 09:00 | 0 | 358858.8999 | 0 | 0 | 0 | 0 | 409712 | 0 | 0 | 0 | 0 | 0 | 0 | 0 | 0 | 0 | 907965.5458 | 18434889.9229 | 0 | 0 | 0 | 0 | 0 | 0 | 0 | 0 | 0 | 0 | 0 | 0 | -106014.8653 | 55161.7653 | 0 | 0 | 0 | 0 | 0
2016-08-24 10:00 | 0 | 346130.9876 | 0 | 0 | 0 | 0 | 428782 | 0 | 0 | 0 | 0 | 0 | 0 | 0 | 0 | 0 | 785312.1738 | 18479019.3351 | 0 | 0 | 0 | 0 | 0 | 0 | 0 | 0 | 0 | 0 | 0 | 0 | -137812.7776 | 55161.7653 | 0 | 0 | 0 | 0 | 0
2016-08-24 11:00 | 0 | 323391.6221 | 0 | 0 | 0 | 0 | 447986 | 0 | 0 | 0 | 0 | 0 | 0 | 0 | 0 | 0 | 625329.2063 | 18523148.7473 | 0 | 0 | 0 | 0 | 0 | 0 | 0 | 0 | 0 | 0 | 0 | 0 | -179756.1432 | 55161.7653 | 0 | 0 | 0 | 0 | 0
2016-08-24 12:00 | 4698.481 | 289656.4308 | 0 | 0 | 0 | 0 | 465480 | 0 | 0 | 0 | 0 | 0 | 0 | 0 | 0 | 0 | 423933.9068 | 18567278.1595 | 0 | 0 | 0 | 0 | 0 | 0 | 0 | 0 | 0 | 0 | 0 | 0 | -226286.8534 | 55161.7653 | 0 | 0 | 0 | 0 | 0
2016-08-24 13:00 | 187329.7213 | 260927.7404 | 0 | 0 | 0 | 0 | 488202 | 0 | 0 | 0 | 0 | 0 | 0 | 0 | 0 | 0 | 339289.2966 | 18611407.5717 | 0 | 0 | 0 | 0 | 0 | 0 | 0 | 0 | 0 | 0 | 0 | 0 | -95106.3035 | 55161.7653 | 0 | 0 | 0 | 0 | 0
2016-08-24 14:00 | 543062.423 | 0 | 0 | 0 | 0 | 0 | 516237 | 0 | 0 | 0 | 0 | 0 | 0 | 0 | 0 | 0 | 314069.952 | 18655536.9839 | 0 | 0 | 0 | 0 | 0 | 0 | 0 | 0 | 0 | 0 | 0 | 0 | -28336.3423 | 55161.7653 | 0 | 0 | 0 | 0 | 0
2016-08-24 15:00 | 760544.9996 | 245631.1944 | 0 | 0 | 0 | 0 | 544552 | 0 | 0 | 0 | 0 | 0 | 0 | 0 | 0 | 0 | 675821.5135 | 18699666.3962 | 0 | 0 | 0 | 0 | 0 | 0 | 0 | 0 | 0 | 0 | 0 | 0 | 406462.4287 | 55161.7653 | 0 | 0 | 0 | 0 | 0
2016-08-24 16:00 | 839717.1547 | 0 | 0 | 0 | 0 | 0 | 569357 | 0 | 0 | 0 | 0 | 0 | 0 | 0 | 0 | 0 | 867348.0801 | 18743795.8084 | 0 | 0 | 0 | 0 | 0 | 0 | 0 | 0 | 0 | 0 | 0 | 0 | 215198.3894 | 55161.7653 | 0 | 0 | 0 | 0 | 0
2016-08-24 17:00 | 866800.2603 | 0 | 0 | 0 | 0 | 0 | 593181 | 0 | 0 | 0 | 0 | 0 | 0 | 0 | 0 | 0 | 1061775.2507 | 18787925.2206 | 0 | 0 | 0 | 0 | 0 | 0 | 0 | 0 | 0 | 0 | 0 | 0 | 218457.495 | 55161.7653 | 0 | 0 | 0 | 0 | 0
2016-08-24 18:00 | 883575.0562 | 192091.1378 | 0 | 0 | 0 | 0 | 614042 | 0 | 0 | 0 | 0 | 0 | 0 | 0 | 0 | 0 | 1423526.8123 | 18832054.6328 | 0 | 0 | 0 | 0 | 0 | 0 | 0 | 0 | 0 | 0 | 0 | 0 | 406462.4287 | 55161.7653 | 0 | 0 | 0 | 0 | 0
2016-08-24 19:00 | 895092.5383 | 0 | 0 | 0 | 0 | 0 | 628911 | 0 | 0 | 0 | 0 | 0 | 0 | 0 | 0 | 0 | 1611334.4103 | 18876184.045 | 0 | 0 | 0 | 0 | 0 | 0 | 0 | 0 | 0 | 0 | 0 | 0 | 211019.7731 | 55161.7653 | 0 | 0 | 0 | 0 | 0
2016-08-24 20:00 | 898152.2568 | 203131.9372 | 0 | 0 | 0 | 0 | 639660 | 0 | 0 | 0 | 0 | 0 | 0 | 0 | 0 | 0 | 1973085.9719 | 18920313.4572 | 0 | 0 | 0 | 0 | 0 | 0 | 0 | 0 | 0 | 0 | 0 | 0 | 406462.4287 | 55161.7653 | 0 | 0 | 0 | 0 | 0
2016-08-24 21:00 | 890293.5259 | 0 | 0 | 0 | 0 | 0 | 644653 | 0 | 0 | 0 | 0 | 0 | 0 | 0 | 0 | 0 | 2142612.0688 | 18964442.8695 | 0 | 0 | 0 | 0 | 0 | 0 | 0 | 0 | 0 | 0 | 0 | 0 | 190478.7606 | 55161.7653 | 0 | 0 | 0 | 0 | 0
2016-08-24 22:00 | 814776.9744 | 233460.8982 | 0 | 0 | 0 | 0 | 639097 | 0 | 0 | 0 | 0 | 0 | 0 | 0 | 0 | 0 | 2457653.4743 | 19008572.2817 | 0 | 0 | 0 | 0 | 0 | 0 | 0 | 0 | 0 | 0 | 0 | 0 | 353979.1073 | 55161.7653 | 0 | 0 | 0 | 0 | 0
2016-08-24 23:00 | 685038.5948 | 223181.2169 | 0 | 0 | 0 | 0 | 626278 | 0 | 0 | 0 | 0 | 0 | 0 | 0 | 0 | 0 | 2659487.7156 | 19052701.6939 | 0 | 0 | 0 | 0 | 0 | 0 | 0 | 0 | 0 | 0 | 0 | 0 | 226780.0464 | 55161.7653 | 0 | 0 | 0 | 0 | 0
2016-08-25 | 421251.7888 | 211964.9523 | 0 | 0 | 0 | 0 | 615389 | 0 | 0 | 0 | 0 | 0 | 0 | 0 | 0 | 0 | 2659487.7156 | 19066963.8868 | 0 | 0 | 0 | 0 | 0 | 0 | 0 | 0 | 0 | 0 | 0 | 0 | 0 | 17827.7412 | 0 | 0 | 0 | 0 | 0
2016-08-25 01:00 | 36782.7139 | 210033.3476 | 0 | 0 | 0 | 0 | 596882 | 0 | 0 | 0 | 0 | 0 | 0 | 0 | 0 | 0 | 2347929.0303 | 19066963.8868 | 0 | 0 | 0 | 0 | 0 | 0 | 0 | 0 | 0 | 0 | 0 | 0 | -350065.9385 | 0 | 0 | 0 | 0 | 0 | 0
2016-08-25 02:00 | 1026.0763 | 212613.4064 | 0 | 0 | 0 | 0 | 563679 | 0 | 0 | 0 | 0 | 0 | 0 | 0 | 0 | 0 | 2036393.8599 | 19066963.8868 | 0 | 0 | 0 | 0 | 0 | 0 | 0 | 0 | 0 | 0 | 0 | 0 | -350039.5173 | 0 | 0 | 0 | 0 | 0 | 0
2016-08-25 03:00 | 316.4863 | 215838.1155 | 0 | 0 | 0 | 0 | 524938 | 0 | 0 | 0 | 0 | 0 | 0 | 0 | 0 | 0 | 1901643.0133 | 18795622.5893 | 0 | 0 | 0 | 0 | 0 | 0 | 0 | 0 | 0 | 0 | 0 | 0 | -151405.4456 | 0 | 271341.2975 | 0 | 0 | 0 | 0
2016-08-25 04:00 | 16.3953 | 217984.1097 | 0 | 0 | 0 | 0 | 489614 | 0 | 0 | 0 | 0 | 0 | 0 | 0 | 0 | 0 | 1659907.0028 | 18795622.5893 | 0 | 0 | 0 | 0 | 0 | 0 | 0 | 0 | 0 | 0 | 0 | 0 | -271613.495 | 0 | 0 | 0 | 0 | 0 | 0
2016-08-25 05:00 | 0 | 218196.6024 | 0 | 0 | 0 | 0 | 461217 | 0 | 0 | 0 | 0 | 0 | 0 | 0 | 0 | 0 | 1583685.2267 | 18524281.2917 | 0 | 0 | 0 | 0 | 0 | 0 | 0 | 0 | 0 | 0 | 0 | 0 | -85642.445 | 0 | 271341.2975 | 0 | 0 | 0 | 0
2016-08-25 06:00 | 0 | 212752.3341 | 0 | 0 | 0 | 0 | 437953 | 0 | 0 | 0 | 0 | 0 | 0 | 0 | 0 | 0 | 1383256.6341 | 18524281.2917 | 0 | 0 | 0 | 0 | 0 | 0 | 0 | 0 | 0 | 0 | 0 | 0 | -225200.6659 | 0 | 0 | 0 | 0 | 0 | 0
2016-08-25 07:00 | 0 | 204624.5334 | 0 | 0 | 0 | 0 | 421820 | 0 | 0 | 0 | 0 | 0 | 0 | 0 | 0 | 0 | 1189952.6688 | 18524281.2917 | 0 | 0 | 0 | 0 | 0 | 0 | 0 | 0 | 0 | 0 | 0 | 0 | -217195.4666 | 0 | 0 | 0 | 0 | 0 | 0
2016-08-25 08:00 | 0 | 192667.2825 | 0 | 0 | 0 | 0 | 415450 | 0 | 0 | 0 | 0 | 0 | 0 | 0 | 0 | 0 | 1131742.428 | 18252939.9942 | 0 | 0 | 0 | 0 | 0 | 0 | 0 | 0 | 0 | 0 | 0 | 0 | -65404.7649 | 0 | 271341.2975 | 0 | 0 | 0 | 0
2016-08-25 09:00 | 0 | 186355.5189 | 0 | 0 | 0 | 0 | 420070 | 0 | 0 | 0 | 0 | 0 | 0 | 0 | 0 | 0 | 923736.5399 | 18252939.9942 | 0 | 0 | 0 | 0 | 0 | 0 | 0 | 0 | 0 | 0 | 0 | 0 | -233714.4811 | 0 | 0 | 0 | 0 | 0 | 0
2016-08-25 10:00 | 0 | 163192.6873 | 0 | 0 | 0 | 0 | 439258 | 0 | 0 | 0 | 0 | 0 | 0 | 0 | 0 | 0 | 678038.4116 | 18252939.9942 | 0 | 0 | 0 | 0 | 0 | 0 | 0 | 0 | 0 | 0 | 0 | 0 | -276065.3127 | 0 | 0 | 0 | 0 | 0 | 0
2016-08-25 11:00 | 0 | 144322.0753 | 0 | 0 | 0 | 0 | 460850 | 0 | 0 | 0 | 0 | 0 | 0 | 0 | 0 | 0 | 396328.5586 | 18252939.9942 | 0 | 0 | 0 | 0 | 0 | 0 | 0 | 0 | 0 | 0 | 0 | 0 | -316527.9247 | 0 | 0 | 0 | 0 | 0 | 0
2016-08-25 12:00 | 5411.7267 | 118289.3034 | 0 | 0 | 0 | 0 | 479942 | 0 | 0 | 0 | 0 | 0 | 0 | 0 | 0 | 0 | 219340.4732 | 17981598.6967 | 0 | 0 | 0 | 0 | 0 | 0 | 0 | 0 | 0 | 0 | 0 | 0 | -198863.0173 | 0 | 271341.2975 | 0 | 0 | 0 | 0
2016-08-25 13:00 | 214233.4827 | 103489.4438 | 0 | 0 | 0 | 0 | 504835 | 0 | 0 | 0 | 0 | 0 | 0 | 0 | 0 | 0 | 192877.1056 | 17710257.3991 | 0 | 0 | 0 | 0 | 0 | 0 | 0 | 0 | 0 | 0 | 0 | 0 | -29734.1209 | 0 | 271341.2975 | 0 | 0 | 0 | 0
2016-08-25 14:00 | 585829.6942 | 93286.2631 | 0 | 0 | 0 | 0 | 535488 | 0 | 0 | 0 | 0 | 0 | 0 | 0 | 0 | 0 | 320705.9876 | 17710257.3991 | 0 | 0 | 0 | 0 | 0 | 0 | 0 | 0 | 0 | 0 | 0 | 0 | 143627.9573 | 0 | 0 | 0 | 0 | 0 | 0
2016-08-25 15:00 | 787661.2508 | 81390.7316 | 0 | 0 | 0 | 0 | 565825 | 0 | 0 | 0 | 0 | 0 | 0 | 0 | 0 | 0 | 590578.0019 | 17710257.3991 | 0 | 0 | 0 | 0 | 0 | 0 | 0 | 0 | 0 | 0 | 0 | 0 | 303226.9824 | 0 | 0 | 0 | 0 | 0 | 0
2016-08-25 16:00 | 850187.944 | 74522.4587 | 0 | 0 | 0 | 0 | 594468 | 0 | 0 | 0 | 0 | 0 | 0 | 0 | 0 | 0 | 952329.5635 | 17578843.5612 | 0 | 0 | 0 | 0 | 0 | 0 | 0 | 0 | 0 | 0 | 0 | 0 | 406462.4287 | 0 | 131413.8379 | 0 | 0 | 0 | 0
2016-08-25 17:00 | 871159.4488 | 68089.9175 | 0 | 0 | 0 | 0 | 620489 | 0 | 0 | 0 | 0 | 0 | 0 | 0 | 0 | 0 | 1236026.2894 | 17578843.5612 | 0 | 0 | 0 | 0 | 0 | 0 | 0 | 0 | 0 | 0 | 0 | 0 | 318760.3662 | 0 | 0 | 0 | 0 | 0 | 0
2016-08-25 18:00 | 875235.7222 | 65201.9922 | 0 | 0 | 0 | 0 | 639768 | 0 | 0 | 0 | 0 | 0 | 0 | 0 | 0 | 0 | 1503622.3353 | 17578843.5612 | 0 | 0 | 0 | 0 | 0 | 0 | 0 | 0 | 0 | 0 | 0 | 0 | 300669.7144 | 0 | 0 | 0 | 0 | 0 | 0
2016-08-25 19:00 | 858626.8777 | 62697.7939 | 0 | 0 | 0 | 0 | 652454 | 0 | 0 | 0 | 0 | 0 | 0 | 0 | 0 | 0 | 1742917.233 | 17578843.5612 | 0 | 0 | 0 | 0 | 0 | 0 | 0 | 0 | 0 | 0 | 0 | 0 | 268870.6716 | 0 | 0 | 0 | 0 | 0 | 0
2016-08-25 20:00 | 870180.1262 | 61481.6362 | 0 | 0 | 0 | 0 | 659693 | 0 | 0 | 0 | 0 | 0 | 0 | 0 | 0 | 0 | 1984969.4315 | 17578843.5612 | 0 | 0 | 0 | 0 | 0 | 0 | 0 | 0 | 0 | 0 | 0 | 0 | 271968.7624 | 0 | 0 | 0 | 0 | 0 | 0
2016-08-25 21:00 | 829721.589 | 61934.6347 | 0 | 0 | 0 | 0 | 660450 | 0 | 0 | 0 | 0 | 0 | 0 | 0 | 0 | 0 | 2190742.9706 | 17578843.5612 | 0 | 0 | 0 | 0 | 0 | 0 | 0 | 0 | 0 | 0 | 0 | 0 | 231206.2237 | 0 | 0 | 0 | 0 | 0 | 0
2016-08-25 22:00 | 760024.0135 | 63442.9655 | 0 | 0 | 0 | 0 | 651636 | 0 | 0 | 0 | 0 | 0 | 0 | 0 | 0 | 0 | 2483738.9197 | 17307502.2637 | 0 | 0 | 0 | 0 | 0 | 0 | 0 | 0 | 0 | 0 | 0 | 0 | 329208.9316 | 0 | 271341.2975 | 0 | 0 | 0 | 0
2016-08-25 23:00 | 616886.1212 | 65381.2815 | 0 | 0 | 0 | 0 | 636994 | 0 | 0 | 0 | 0 | 0 | 0 | 0 | 0 | 0 | 2659487.7156 | 17045093.3767 | 0 | 0 | 0 | 0 | 0 | 0 | 0 | 0 | 0 | 0 | 0 | 0 | 197470.5572 | 0 | 262408.887 | 0 | 0 | 0 | 0
2016-08-26 | 391194.9095 | 73934.225 | 0 | 0 | 0 | 0 | 625254 | 0 | 0 | 0 | 0 | 0 | 0 | 0 | 0 | 0 | 2516976.5853 | 17045093.3767 | 0 | 0 | 0 | 0 | 0 | 0 | 0 | 0 | 0 | 0 | 0 | 0 | -160124.8655 | 0 | 0 | 0 | 0 | 0 | 0
2016-08-26 01:00 | 29964.3116 | 92312.0002 | 0 | 0 | 0 | 0 | 606013 | 0 | 0 | 0 | 0 | 0 | 0 | 0 | 0 | 0 | 2226517.3106 | 16773752.0791 | 0 | 0 | 0 | 0 | 0 | 0 | 0 | 0 | 0 | 0 | 0 | 0 | -326358.7356 | 0 | 271341.2975 | 0 | 0 | 0 | 0
2016-08-26 02:00 | 946.4956 | 103386.4688 | 0 | 0 | 0 | 0 | 572344 | 0 | 0 | 0 | 0 | 0 | 0 | 0 | 0 | 0 | 1950053.8667 | 16502410.7816 | 0 | 0 | 0 | 0 | 0 | 0 | 0 | 0 | 0 | 0 | 0 | 0 | -310633.083 | 0 | 271341.2975 | 0 | 0 | 0 | 0
2016-08-26 03:00 | 326.546 | 109830.5771 | 0 | 0 | 0 | 0 | 533346 | 0 | 0 | 0 | 0 | 0 | 0 | 0 | 0 | 0 | 1713482.1441 | 16231069.484 | 0 | 0 | 0 | 0 | 0 | 0 | 0 | 0 | 0 | 0 | 0 | 0 | -265810.9243 | 0 | 271341.2975 | 0 | 0 | 0 | 0
2016-08-26 04:00 | 15.6622 | 110162.6726 | 0 | 0 | 0 | 0 | 497549 | 0 | 0 | 0 | 0 | 0 | 0 | 0 | 0 | 0 | 1508788.6298 | 15959728.1865 | 0 | 0 | 0 | 0 | 0 | 0 | 0 | 0 | 0 | 0 | 0 | 0 | -229992.7127 | 0 | 271341.2975 | 0 | 0 | 0 | 0
2016-08-26 05:00 | 0 | 108894.0365 | 0 | 0 | 0 | 0 | 467937 | 0 | 0 | 0 | 0 | 0 | 0 | 0 | 0 | 0 | 1329306.7701 | 15688386.8889 | 0 | 0 | 0 | 0 | 0 | 0 | 0 | 0 | 0 | 0 | 0 | 0 | -201665.0109 | 0 | 271341.2975 | 0 | 0 | 0 | 0
2016-08-26 06:00 | 0 | 107758.5699 | 0 | 0 | 0 | 0 | 444734 | 0 | 0 | 0 | 0 | 0 | 0 | 0 | 0 | 0 | 1169465.0151 | 15417045.5914 | 0 | 0 | 0 | 0 | 0 | 0 | 0 | 0 | 0 | 0 | 0 | 0 | -179597.4775 | 0 | 271341.2975 | 0 | 0 | 0 | 0
2016-08-26 07:00 | 0 | 107702.7779 | 0 | 0 | 0 | 0 | 428458 | 0 | 0 | 0 | 0 | 0 | 0 | 0 | 0 | 0 | 1024059.2452 | 15145704.2938 | 0 | 0 | 0 | 0 | 0 | 0 | 0 | 0 | 0 | 0 | 0 | 0 | -163377.2695 | 0 | 271341.2975 | 0 | 0 | 0 | 0
2016-08-26 08:00 | 0 | 107199.7555 | 0 | 0 | 0 | 0 | 420866 | 0 | 0 | 0 | 0 | 0 | 0 | 0 | 0 | 0 | 884962.6654 | 14874362.9963 | 0 | 0 | 0 | 0 | 0 | 0 | 0 | 0 | 0 | 0 | 0 | 0 | -156288.2919 | 0 | 271341.2975 | 0 | 0 | 0 | 0
2016-08-26 09:00 | 0 | 109223.7086 | 0 | 0 | 0 | 0 | 425519 | 0 | 0 | 0 | 0 | 0 | 0 | 0 | 0 | 0 | 743526.2338 | 14603021.6987 | 0 | 0 | 0 | 0 | 0 | 0 | 0 | 0 | 0 | 0 | 0 | 0 | -158917.3388 | 0 | 271341.2975 | 0 | 0 | 0 | 0
2016-08-26 10:00 | 0 | 99198.9253 | 0 | 0 | 0 | 0 | 444728 | 0 | 0 | 0 | 0 | 0 | 0 | 0 | 0 | 0 | 576071.7351 | 14331680.4012 | 0 | 0 | 0 | 0 | 0 | 0 | 0 | 0 | 0 | 0 | 0 | 0 | -188151.1222 | 0 | 271341.2975 | 0 | 0 | 0 | 0
2016-08-26 11:00 | 0 | 90345.3119 | 0 | 0 | 0 | 0 | 466043 | 0 | 0 | 0 | 0 | 0 | 0 | 0 | 0 | 0 | 333204.685 | 14154415.9838 | 0 | 0 | 0 | 0 | 0 | 0 | 0 | 0 | 0 | 0 | 0 | 0 | -272884.326 | 0 | 177264.4174 | 0 | 0 | 0 | 0
2016-08-26 12:00 | 2874.8918 | 80393.8859 | 0 | 0 | 0 | 0 | 487524 | 0 | 0 | 0 | 0 | 0 | 0 | 0 | 0 | 0 | 113483.9149 | 13883074.6863 | 0 | 0 | 0 | 0 | 0 | 0 | 0 | 0 | 0 | 0 | 0 | 0 | -246877.2698 | 0 | 271341.2975 | 0 | 0 | 0 | 0
2016-08-26 13:00 | 171847.2783 | 57617.7524 | 0 | 0 | 0 | 0 | 514353 | 0 | 0 | 0 | 0 | 0 | 0 | 0 | 0 | 0 | 0 | 13611733.3887 | 0 | 0 | 0 | 0 | 0 | 0 | 0 | 0 | 0 | 0 | 0 | 0 | -127510.0167 | 0 | 271341.2975 | 0 | 0 | 0 | 0
2016-08-26 14:00 | 516413.5587 | 52661.6416 | 0 | 0 | 0 | 0 | 545261 | 0 | 0 | 0 | 0 | 0 | 0 | 0 | 0 | 0 | 161261.0161 | 13340392.0912 | 0 | 0 | 0 | 0 | 0 | 0 | 0 | 0 | 0 | 0 | 0 | 0 | 181192.1529 | 0 | 271341.2975 | 0 | 0 | 0 | 0
2016-08-26 15:00 | 739901.0427 | 56169.8437 | 0 | 0 | 0 | 0 | 576723 | 0 | 0 | 0 | 0 | 0 | 0 | 0 | 0 | 0 | 356480.635 | 13340392.0912 | 0 | 0 | 0 | 0 | 0 | 0 | 0 | 0 | 0 | 0 | 0 | 0 | 219347.8864 | 0 | 0 | 0 | 0 | 0 | 0
2016-08-26 16:00 | 832217.0192 | 58376.1592 | 0 | 0 | 0 | 0 | 603840 | 0 | 0 | 0 | 0 | 0 | 0 | 0 | 0 | 0 | 611690.9637 | 13340392.0912 | 0 | 0 | 0 | 0 | 0 | 0 | 0 | 0 | 0 | 0 | 0 | 0 | 286753.1784 | 0 | 0 | 0 | 0 | 0 | 0
2016-08-26 17:00 | 860580.4611 | 60456.8429 | 0 | 0 | 0 | 0 | 625441 | 0 | 0 | 0 | 0 | 0 | 0 | 0 | 0 | 0 | 973442.5253 | 13149243.6003 | 0 | 0 | 0 | 0 | 0 | 0 | 0 | 0 | 0 | 0 | 0 | 0 | 406462.4287 | 0 | 191148.4909 | 0 | 0 | 0 | 0
2016-08-26 18:00 | 874432.8712 | 62659.1917 | 0 | 0 | 0 | 0 | 641847 | 0 | 0 | 0 | 0 | 0 | 0 | 0 | 0 | 0 | 1236210.6313 | 13149243.6003 | 0 | 0 | 0 | 0 | 0 | 0 | 0 | 0 | 0 | 0 | 0 | 0 | 295245.0629 | 0 | 0 | 0 | 0 | 0 | 0
2016-08-26 19:00 | 892607.0009 | 64092.6389 | 0 | 0 | 0 | 0 | 651451 | 0 | 0 | 0 | 0 | 0 | 0 | 0 | 0 | 0 | 1507881.9207 | 13149243.6003 | 0 | 0 | 0 | 0 | 0 | 0 | 0 | 0 | 0 | 0 | 0 | 0 | 305248.6398 | 0 | 0 | 0 | 0 | 0 | 0
2016-08-26 20:00 | 894665.3941 | 66450.0664 | 0 | 0 | 0 | 0 | 655480 | 0 | 0 | 0 | 0 | 0 | 0 | 0 | 0 | 0 | 1779897.4805 | 13149243.6003 | 0 | 0 | 0 | 0 | 0 | 0 | 0 | 0 | 0 | 0 | 0 | 0 | 305635.4605 | 0 | 0 | 0 | 0 | 0 | 0
2016-08-26 21:00 | 905722.3475 | 67925.5691 | 0 | 0 | 0 | 0 | 653550 | 0 | 0 | 0 | 0 | 0 | 0 | 0 | 0 | 0 | 2064784.6263 | 13149243.6003 | 0 | 0 | 0 | 0 | 0 | 0 | 0 | 0 | 0 | 0 | 0 | 0 | 320097.9166 | 0 | 0 | 0 | 0 | 0 | 0
2016-08-26 22:00 | 849794.4786 | 80935.6398 | 0 | 0 | 0 | 0 | 639815 | 0 | 0 | 0 | 0 | 0 | 0 | 0 | 0 | 0 | 2323699.0816 | 13149243.6003 | 0 | 0 | 0 | 0 | 0 | 0 | 0 | 0 | 0 | 0 | 0 | 0 | 290915.1183 | 0 | 0 | 0 | 0 | 0 | 0
2016-08-26 23:00 | 705810.4814 | 89739.1776 | 0 | 0 | 0 | 0 | 617267 | 0 | 0 | 0 | 0 | 0 | 0 | 0 | 0 | 0 | 2482370.6481 | 13149243.6003 | 0 | 0 | 0 | 0 | 0 | 0 | 0 | 0 | 0 | 0 | 0 | 0 | 178282.6591 | 0 | 0 | 0 | 0 | 0 | 0
2016-08-27 | 392266.9106 | 101614.2161 | 0 | 0 | 0 | 0 | 600923 | 0 | 0 | 0 | 0 | 0 | 0 | 0 | 0 | 0 | 2527169.7587 | 12877902.3027 | 0 | 0 | 0 | 0 | 0 | 0 | 0 | 0 | 0 | 0 | 0 | 0 | 50336.0793 | 0 | 271341.2975 | 0 | 0 | 0 | 0
2016-08-27 01:00 | 31791.8101 | 125276.206 | 0 | 0 | 0 | 0 | 580016 | 0 | 0 | 0 | 0 | 0 | 0 | 0 | 0 | 0 | 2165418.1971 | 12849478.9317 | 0 | 0 | 0 | 0 | 0 | 0 | 0 | 0 | 0 | 0 | 0 | 0 | -406462.4287 | 0 | 28423.371 | 0 | 0 | 0 | 0
2016-08-27 02:00 | 852.8931 | 145228.92 | 0 | 0 | 0 | 0 | 549444 | 0 | 0 | 0 | 0 | 0 | 0 | 0 | 0 | 0 | 1946492.2286 | 12578137.6342 | 0 | 0 | 0 | 0 | 0 | 0 | 0 | 0 | 0 | 0 | 0 | 0 | -245984.2343 | 0 | 271341.2975 | 0 | 0 | 0 | 0
2016-08-27 03:00 | 344.7646 | 155797.0775 | 0 | 0 | 0 | 0 | 516865 | 0 | 0 | 0 | 0 | 0 | 0 | 0 | 0 | 0 | 1765514.9959 | 12306796.3366 | 0 | 0 | 0 | 0 | 0 | 0 | 0 | 0 | 0 | 0 | 0 | 0 | -203345.2053 | 0 | 271341.2975 | 0 | 0 | 0 | 0
2016-08-27 04:00 | 15.1055 | 159109.4023 | 0 | 0 | 0 | 0 | 484549 | 0 | 0 | 0 | 0 | 0 | 0 | 0 | 0 | 0 | 1475887.1978 | 12306796.3366 | 0 | 0 | 0 | 0 | 0 | 0 | 0 | 0 | 0 | 0 | 0 | 0 | -325424.4922 | 0 | 0 | 0 | 0 | 0 | 0
2016-08-27 05:00 | 0 | 155863.1424 | 0 | 0 | 0 | 0 | 455263 | 0 | 0 | 0 | 0 | 0 | 0 | 0 | 0 | 0 | 1349487.7023 | 12035455.0391 | 0 | 0 | 0 | 0 | 0 | 0 | 0 | 0 | 0 | 0 | 0 | 0 | -142021.905 | 0 | 271341.2975 | 0 | 0 | 0 | 0
2016-08-27 06:00 | 0 | 144556.9373 | 0 | 0 | 0 | 0 | 431590 | 0 | 0 | 0 | 0 | 0 | 0 | 0 | 0 | 0 | 1234094.6543 | 11764113.7415 | 0 | 0 | 0 | 0 | 0 | 0 | 0 | 0 | 0 | 0 | 0 | 0 | -129655.1101 | 0 | 271341.2975 | 0 | 0 | 0 | 0
2016-08-27 07:00 | 0 | 132136.7171 | 0 | 0 | 0 | 0 | 414085 | 0 | 0 | 0 | 0 | 0 | 0 | 0 | 0 | 0 | 983160.6825 | 11764113.7415 | 0 | 0 | 0 | 0 | 0 | 0 | 0 | 0 | 0 | 0 | 0 | 0 | -281948.2829 | 0 | 0 | 0 | 0 | 0 | 0
2016-08-27 08:00 | 0 | 119801.0875 | 0 | 0 | 0 | 0 | 404444 | 0 | 0 | 0 | 0 | 0 | 0 | 0 | 0 | 0 | 869894.8682 | 11492772.444 | 0 | 0 | 0 | 0 | 0 | 0 | 0 | 0 | 0 | 0 | 0 | 0 | -127264.9599 | 0 | 271341.2975 | 0 | 0 | 0 | 0
2016-08-27 09:00 | 0 | 101024.5981 | 0 | 0 | 0 | 0 | 400736 | 0 | 0 | 0 | 0 | 0 | 0 | 0 | 0 | 0 | 743218.0984 | 11221431.1464 | 0 | 0 | 0 | 0 | 0 | 0 | 0 | 0 | 0 | 0 | 0 | 0 | -142333.4493 | 0 | 271341.2975 | 0 | 0 | 0 | 0
2016-08-27 10:00 | 0 | 91991.4344 | 0 | 0 | 0 | 0 | 403135 | 0 | 0 | 0 | 0 | 0 | 0 | 0 | 0 | 0 | 466300.325 | 11221431.1464 | 0 | 0 | 0 | 0 | 0 | 0 | 0 | 0 | 0 | 0 | 0 | 0 | -311143.5656 | 0 | 0 | 0 | 0 | 0 | 0
2016-08-27 11:00 | 0 | 85544.2813 | 0 | 0 | 0 | 0 | 411095 | 0 | 0 | 0 | 0 | 0 | 0 | 0 | 0 | 0 | 187877.4564 | 11199506.9484 | 0 | 0 | 0 | 0 | 0 | 0 | 0 | 0 | 0 | 0 | 0 | 0 | -312834.6839 | 0 | 21924.198 | 0 | 0 | 0 | 0
2016-08-27 12:00 | 8495.5947 | 80314.7756 | 0 | 0 | 0 | 0 | 431558 | 0 | 0 | 0 | 0 | 0 | 0 | 0 | 0 | 0 | 22898.4438 | 10928165.6509 | 0 | 0 | 0 | 0 | 0 | 0 | 0 | 0 | 0 | 0 | 0 | 0 | -185369.6771 | 0 | 271341.2975 | 0 | 0 | 0 | 0
2016-08-27 13:00 | 218003.0685 | 60313.3904 | 0 | 0 | 0 | 0 | 461423 | 0 | 0 | 0 | 0 | 0 | 0 | 0 | 0 | 0 | 0 | 10656824.3533 | 0 | 0 | 0 | 0 | 0 | 0 | 0 | 0 | 0 | 0 | 0 | 0 | -25728.5885 | 0 | 271341.2975 | 0 | 0 | 0 | 0
2016-08-27 14:00 | 574737.0677 | 51170.9326 | 0 | 0 | 0 | 0 | 494132 | 0 | 0 | 0 | 0 | 0 | 0 | 0 | 0 | 0 | 68186.6692 | 10700953.7655 | 0 | 0 | 0 | 0 | 0 | 0 | 0 | 0 | 0 | 0 | 0 | 0 | 76614.235 | 55161.7653 | 0 | 0 | 0 | 0 | 0
2016-08-27 15:00 | 781213.6047 | 52147.3827 | 0 | 0 | 0 | 0 | 525588 | 0 | 0 | 0 | 0 | 0 | 0 | 0 | 0 | 0 | 342104.628 | 10700953.7655 | 0 | 0 | 0 | 0 | 0 | 0 | 0 | 0 | 0 | 0 | 0 | 0 | 307772.9874 | 0 | 0 | 0 | 0 | 0 | 0
2016-08-27 16:00 | 858024.5641 | 57320.7473 | 0 | 0 | 0 | 0 | 554105 | 0 | 0 | 0 | 0 | 0 | 0 | 0 | 0 | 0 | 614514.534 | 10745083.1777 | 0 | 0 | 0 | 0 | 0 | 0 | 0 | 0 | 0 | 0 | 0 | 0 | 306078.5461 | 55161.7653 | 0 | 0 | 0 | 0 | 0
2016-08-27 17:00 | 883215.4516 | 65396.3756 | 0 | 0 | 0 | 0 | 576251 | 0 | 0 | 0 | 0 | 0 | 0 | 0 | 0 | 0 | 896821.6991 | 10789212.59 | 0 | 0 | 0 | 0 | 0 | 0 | 0 | 0 | 0 | 0 | 0 | 0 | 317199.0619 | 55161.7653 | 0 | 0 | 0 | 0 | 0
2016-08-27 18:00 | 883368.2082 | 74110.4163 | 0 | 0 | 0 | 0 | 591311 | 0 | 0 | 0 | 0 | 0 | 0 | 0 | 0 | 0 | 1222710.885 | 10789212.59 | 0 | 0 | 0 | 0 | 0 | 0 | 0 | 0 | 0 | 0 | 0 | 0 | 366167.6246 | 0 | 0 | 0 | 0 | 0 | 0
2016-08-27 19:00 | 882628.3933 | 80598.4012 | 0 | 0 | 0 | 0 | 600803 | 0 | 0 | 0 | 0 | 0 | 0 | 0 | 0 | 0 | 1496174.091 | 10833342.0022 | 0 | 0 | 0 | 0 | 0 | 0 | 0 | 0 | 0 | 0 | 0 | 0 | 307262.0292 | 55161.7653 | 0 | 0 | 0 | 0 | 0
2016-08-27 20:00 | 911688.7883 | 85367.9618 | 0 | 0 | 0 | 0 | 606858 | 0 | 0 | 0 | 0 | 0 | 0 | 0 | 0 | 0 | 1843450.9786 | 10833342.0022 | 0 | 0 | 0 | 0 | 0 | 0 | 0 | 0 | 0 | 0 | 0 | 0 | 390198.7501 | 0 | 0 | 0 | 0 | 0 | 0
2016-08-27 21:00 | 900936.2055 | 80781.0541 | 0 | 0 | 0 | 0 | 604271 | 0 | 0 | 0 | 0 | 0 | 0 | 0 | 0 | 0 | 2130284.1786 | 10877471.4144 | 0 | 0 | 0 | 0 | 0 | 0 | 0 | 0 | 0 | 0 | 0 | 0 | 322284.4943 | 55161.7653 | 0 | 0 | 0 | 0 | 0
2016-08-27 22:00 | 843734.2319 | 86192.9599 | 0 | 0 | 0 | 0 | 598870 | 0 | 0 | 0 | 0 | 0 | 0 | 0 | 0 | 0 | 2424925.0793 | 10877471.4144 | 0 | 0 | 0 | 0 | 0 | 0 | 0 | 0 | 0 | 0 | 0 | 0 | 331057.1918 | 0 | 0 | 0 | 0 | 0 | 0
2016-08-27 23:00 | 679358.5337 | 95496.6856 | 0 | 0 | 0 | 0 | 582528 | 0 | 0 | 0 | 0 | 0 | 0 | 0 | 0 | 0 | 2547002.3333 | 10921600.8266 | 0 | 0 | 0 | 0 | 0 | 0 | 0 | 0 | 0 | 0 | 0 | 0 | 137165.454 | 55161.7653 | 0 | 0 | 0 | 0 | 0
2016-08-28 | 367181.3352 | 131938.6636 | 0 | 0 | 0 | 0 | 569917 | 0 | 0 | 0 | 0 | 0 | 0 | 0 | 0 | 0 | 2483993.0022 | 10921600.8266 | 0 | 0 | 0 | 0 | 0 | 0 | 0 | 0 | 0 | 0 | 0 | 0 | -70797.0012 | 0 | 0 | 0 | 0 | 0 | 0
2016-08-28 01:00 | 28444.7429 | 190223.6462 | 0 | 0 | 0 | 0 | 553360 | 0 | 0 | 0 | 0 | 0 | 0 | 0 | 0 | 0 | 2137023.4974 | 10965730.2388 | 0 | 0 | 0 | 0 | 0 | 0 | 0 | 0 | 0 | 0 | 0 | 0 | -389853.3762 | 55161.7653 | 0 | 0 | 0 | 0 | 0
2016-08-28 02:00 | 741.6357 | 241780.7383 | 0 | 0 | 0 | 0 | 527742 | 0 | 0 | 0 | 0 | 0 | 0 | 0 | 0 | 0 | 1883178.0303 | 10965730.2388 | 0 | 0 | 0 | 0 | 0 | 0 | 0 | 0 | 0 | 0 | 0 | 0 | -285219.626 | 0 | 0 | 0 | 0 | 0 | 0
2016-08-28 03:00 | 319.1631 | 275565.56 | 0 | 0 | 0 | 0 | 498208 | 0 | 0 | 0 | 0 | 0 | 0 | 0 | 0 | 0 | 1685310.3138 | 10965730.2388 | 0 | 0 | 0 | 0 | 0 | 0 | 0 | 0 | 0 | 0 | 0 | 0 | -222323.2769 | 0 | 0 | 0 | 0 | 0 | 0
2016-08-28 04:00 | 13.5395 | 296084.0417 | 0 | 0 | 0 | 0 | 468879 | 0 | 0 | 0 | 0 | 0 | 0 | 0 | 0 | 0 | 1482440.88 | 11009859.651 | 0 | 0 | 0 | 0 | 0 | 0 | 0 | 0 | 0 | 0 | 0 | 0 | -227943.1841 | 55161.7653 | 0 | 0 | 0 | 0 | 0
2016-08-28 05:00 | 0 | 300075.5888 | 0 | 0 | 0 | 0 | 442377 | 0 | 0 | 0 | 0 | 0 | 0 | 0 | 0 | 0 | 1355792.624 | 11009859.651 | 0 | 0 | 0 | 0 | 0 | 0 | 0 | 0 | 0 | 0 | 0 | 0 | -142301.4112 | 0 | 0 | 0 | 0 | 0 | 0
2016-08-28 06:00 | 0 | 289633.6917 | 0 | 0 | 0 | 0 | 421597 | 0 | 0 | 0 | 0 | 0 | 0 | 0 | 0 | 0 | 1189251.3085 | 11053989.0633 | 0 | 0 | 0 | 0 | 0 | 0 | 0 | 0 | 0 | 0 | 0 | 0 | -187125.0736 | 55161.7653 | 0 | 0 | 0 | 0 | 0
2016-08-28 07:00 | 0 | 268634.253 | 0 | 0 | 0 | 0 | 406476 | 0 | 0 | 0 | 0 | 0 | 0 | 0 | 0 | 0 | 1066572.1537 | 11053989.0633 | 0 | 0 | 0 | 0 | 0 | 0 | 0 | 0 | 0 | 0 | 0 | 0 | -137841.747 | 0 | 0 | 0 | 0 | 0 | 0
2016-08-28 08:00 | 0 | 245126.3203 | 0 | 0 | 0 | 0 | 395549 | 0 | 0 | 0 | 0 | 0 | 0 | 0 | 0 | 0 | 932695.9688 | 11053989.0633 | 0 | 0 | 0 | 0 | 0 | 0 | 0 | 0 | 0 | 0 | 0 | 0 | -150422.6797 | 0 | 0 | 0 | 0 | 0 | 0
2016-08-28 09:00 | 0 | 240187.3612 | 0 | 0 | 0 | 0 | 390437 | 0 | 0 | 0 | 0 | 0 | 0 | 0 | 0 | 0 | 749879.8192 | 11098118.4755 | 0 | 0 | 0 | 0 | 0 | 0 | 0 | 0 | 0 | 0 | 0 | 0 | -205411.4041 | 55161.7653 | 0 | 0 | 0 | 0 | 0
2016-08-28 10:00 | 0 | 203738.2765 | 0 | 0 | 0 | 0 | 390275 | 0 | 0 | 0 | 0 | 0 | 0 | 0 | 0 | 0 | 583862.1353 | 11098118.4755 | 0 | 0 | 0 | 0 | 0 | 0 | 0 | 0 | 0 | 0 | 0 | 0 | -186536.7235 | 0 | 0 | 0 | 0 | 0 | 0
2016-08-28 11:00 | 0 | 179495.4151 | 0 | 0 | 0 | 0 | 394254 | 0 | 0 | 0 | 0 | 0 | 0 | 0 | 0 | 0 | 392726.9947 | 11098118.4755 | 0 | 0 | 0 | 0 | 0 | 0 | 0 | 0 | 0 | 0 | 0 | 0 | -214758.5849 | 0 | 0 | 0 | 0 | 0 | 0
2016-08-28 12:00 | 5930.3652 | 156091.8384 | 0 | 0 | 0 | 0 | 413566 | 0 | 0 | 0 | 0 | 0 | 0 | 0 | 0 | 0 | 119759.0449 | 11142247.8877 | 0 | 0 | 0 | 0 | 0 | 0 | 0 | 0 | 0 | 0 | 0 | 0 | -306705.5617 | 55161.7653 | 0 | 0 | 0 | 0 | 0
2016-08-28 13:00 | 208883.6977 | 111596.1032 | 0 | 0 | 0 | 0 | 444935 | 0 | 0 | 0 | 0 | 0 | 0 | 0 | 0 | 0 | 0 | 11150332.3081 | 0 | 0 | 0 | 0 | 0 | 0 | 0 | 0 | 0 | 0 | 0 | 0 | -134560.7246 | 10105.5255 | 0 | 0 | 0 | 0 | 0
2016-08-28 14:00 | 592423.3081 | 86611.6296 | 0 | 0 | 0 | 0 | 478450 | 0 | 0 | 0 | 0 | 0 | 0 | 0 | 0 | 0 | 129426.6235 | 11194461.7203 | 0 | 0 | 0 | 0 | 0 | 0 | 0 | 0 | 0 | 0 | 0 | 0 | 145423.1724 | 55161.7653 | 0 | 0 | 0 | 0 | 0
2016-08-28 15:00 | 809709.05 | 85631.6036 | 0 | 0 | 0 | 0 | 511645 | 0 | 0 | 0 | 0 | 0 | 0 | 0 | 0 | 0 | 421821.7841 | 11238591.1325 | 0 | 0 | 0 | 0 | 0 | 0 | 0 | 0 | 0 | 0 | 0 | 0 | 328533.8883 | 55161.7653 | 0 | 0 | 0 | 0 | 0
2016-08-28 16:00 | 875969.1812 | 87252.1465 | 0 | 0 | 0 | 0 | 544093 | 0 | 0 | 0 | 0 | 0 | 0 | 0 | 0 | 0 | 745752.0246 | 11282720.5447 | 0 | 0 | 0 | 0 | 0 | 0 | 0 | 0 | 0 | 0 | 0 | 0 | 363966.5624 | 55161.7653 | 0 | 0 | 0 | 0 | 0
2016-08-28 17:00 | 904548.1686 | 98142.8886 | 0 | 0 | 0 | 0 | 570618 | 0 | 0 | 0 | 0 | 0 | 0 | 0 | 0 | 0 | 1081203.0744 | 11326849.957 | 0 | 0 | 0 | 0 | 0 | 0 | 0 | 0 | 0 | 0 | 0 | 0 | 376911.2919 | 55161.7653 | 0 | 0 | 0 | 0 | 0
2016-08-28 18:00 | 906568.254 | 0 | 0 | 0 | 0 | 0 | 591249 | 0 | 0 | 0 | 0 | 0 | 0 | 0 | 0 | 0 | 1312743.2393 | 11370979.3692 | 0 | 0 | 0 | 0 | 0 | 0 | 0 | 0 | 0 | 0 | 0 | 0 | 260157.4887 | 55161.7653 | 0 | 0 | 0 | 0 | 0
2016-08-28 19:00 | 925755.8528 | 130271.8897 | 0 | 0 | 0 | 0 | 604776 | 0 | 0 | 0 | 0 | 0 | 0 | 0 | 0 | 0 | 1665263.3191 | 11415108.7814 | 0 | 0 | 0 | 0 | 0 | 0 | 0 | 0 | 0 | 0 | 0 | 0 | 396089.9773 | 55161.7653 | 0 | 0 | 0 | 0 | 0
2016-08-28 20:00 | 926810.9558 | 132922.1692 | 0 | 0 | 0 | 0 | 615064 | 0 | 0 | 0 | 0 | 0 | 0 | 0 | 0 | 0 | 2011924.8693 | 11459238.1936 | 0 | 0 | 0 | 0 | 0 | 0 | 0 | 0 | 0 | 0 | 0 | 0 | 389507.3597 | 55161.7653 | 0 | 0 | 0 | 0 | 0
2016-08-28 21:00 | 921442.1907 | 104984.7881 | 0 | 0 | 0 | 0 | 618991 | 0 | 0 | 0 | 0 | 0 | 0 | 0 | 0 | 0 | 2325448.9193 | 11503367.6058 | 0 | 0 | 0 | 0 | 0 | 0 | 0 | 0 | 0 | 0 | 0 | 0 | 352274.2135 | 55161.7653 | 0 | 0 | 0 | 0 | 0
2016-08-28 22:00 | 852656.0845 | 6369.7535 | 0 | 0 | 0 | 0 | 613165 | 0 | 0 | 0 | 0 | 0 | 0 | 0 | 0 | 0 | 2495171.094 | 11547497.018 | 0 | 0 | 0 | 0 | 0 | 0 | 0 | 0 | 0 | 0 | 0 | 0 | 190699.0727 | 55161.7653 | 0 | 0 | 0 | 0 | 0
2016-08-28 23:00 | 705164.7081 | 135287.4747 | 0 | 0 | 0 | 0 | 600665 | 0 | 0 | 0 | 0 | 0 | 0 | 0 | 0 | 0 | 2659487.7156 | 11591626.4303 | 0 | 0 | 0 | 0 | 0 | 0 | 0 | 0 | 0 | 0 | 0 | 0 | 184625.4175 | 55161.7653 | 0 | 0 | 0 | 0 | 0
2016-08-29 | 355907.7714 | 175624.3109 | 0 | 0 | 0 | 0 | 591304 | 0 | 0 | 0 | 0 | 0 | 0 | 0 | 0 | 0 | 2606290.7088 | 11591626.4303 | 0 | 0 | 0 | 0 | 0 | 0 | 0 | 0 | 0 | 0 | 0 | 0 | -59771.9177 | 0 | 0 | 0 | 0 | 0 | 0
2016-08-29 01:00 | 26784.8899 | 222825.6872 | 0 | 0 | 0 | 0 | 573739 | 0 | 0 | 0 | 0 | 0 | 0 | 0 | 0 | 0 | 2457882.7902 | 11320285.1327 | 0 | 0 | 0 | 0 | 0 | 0 | 0 | 0 | 0 | 0 | 0 | 0 | -166750.4703 | 0 | 271341.2975 | 0 | 0 | 0 | 0
2016-08-29 02:00 | 732.6071 | 254085.2898 | 0 | 0 | 0 | 0 | 542108 | 0 | 0 | 0 | 0 | 0 | 0 | 0 | 0 | 0 | 2202194.5985 | 11320285.1327 | 0 | 0 | 0 | 0 | 0 | 0 | 0 | 0 | 0 | 0 | 0 | 0 | -287290.103 | 0 | 0 | 0 | 0 | 0 | 0
2016-08-29 03:00 | 320.0727 | 257622.9717 | 0 | 0 | 0 | 0 | 506758 | 0 | 0 | 0 | 0 | 0 | 0 | 0 | 0 | 0 | 2120815.6659 | 11048943.8352 | 0 | 0 | 0 | 0 | 0 | 0 | 0 | 0 | 0 | 0 | 0 | 0 | -91437.0029 | 0 | 271341.2975 | 0 | 0 | 0 | 0
2016-08-29 04:00 | 13.2897 | 246382.7962 | 0 | 0 | 0 | 0 | 473517 | 0 | 0 | 0 | 0 | 0 | 0 | 0 | 0 | 0 | 1918678.0523 | 11048943.8352 | 0 | 0 | 0 | 0 | 0 | 0 | 0 | 0 | 0 | 0 | 0 | 0 | -227120.9142 | 0 | 0 | 0 | 0 | 0 | 0
2016-08-29 05:00 | 0 | 223503.3117 | 0 | 0 | 0 | 0 | 446810 | 0 | 0 | 0 | 0 | 0 | 0 | 0 | 0 | 0 | 1719935.0997 | 11048943.8352 | 0 | 0 | 0 | 0 | 0 | 0 | 0 | 0 | 0 | 0 | 0 | 0 | -223306.6883 | 0 | 0 | 0 | 0 | 0 | 0
2016-08-29 06:00 | 0 | 197644.0408 | 0 | 0 | 0 | 0 | 426452 | 0 | 0 | 0 | 0 | 0 | 0 | 0 | 0 | 0 | 1656362.3938 | 10777602.5376 | 0 | 0 | 0 | 0 | 0 | 0 | 0 | 0 | 0 | 0 | 0 | 0 | -71430.0066 | 0 | 271341.2975 | 0 | 0 | 0 | 0
2016-08-29 07:00 | 0 | 171705.4507 | 0 | 0 | 0 | 0 | 412154 | 0 | 0 | 0 | 0 | 0 | 0 | 0 | 0 | 0 | 1442363.1849 | 10777602.5376 | 0 | 0 | 0 | 0 | 0 | 0 | 0 | 0 | 0 | 0 | 0 | 0 | -240448.5493 | 0 | 0 | 0 | 0 | 0 | 0
2016-08-29 08:00 | 0 | 149574.1901 | 0 | 0 | 0 | 0 | 407216 | 0 | 0 | 0 | 0 | 0 | 0 | 0 | 0 | 0 | 1353128.3519 | 10506261.2401 | 0 | 0 | 0 | 0 | 0 | 0 | 0 | 0 | 0 | 0 | 0 | 0 | -100263.8573 | 0 | 271341.2975 | 0 | 0 | 0 | 0
2016-08-29 09:00 | 0 | 125511.1308 | 0 | 0 | 0 | 0 | 414170 | 0 | 0 | 0 | 0 | 0 | 0 | 0 | 0 | 0 | 1096221.9584 | 10506261.2401 | 0 | 0 | 0 | 0 | 0 | 0 | 0 | 0 | 0 | 0 | 0 | 0 | -288658.8692 | 0 | 0 | 0 | 0 | 0 | 0
2016-08-29 10:00 | 0 | 114242.9406 | 0 | 0 | 0 | 0 | 436856 | 0 | 0 | 0 | 0 | 0 | 0 | 0 | 0 | 0 | 949162.7133 | 10234919.9425 | 0 | 0 | 0 | 0 | 0 | 0 | 0 | 0 | 0 | 0 | 0 | 0 | -165235.1069 | 0 | 271341.2975 | 0 | 0 | 0 | 0
2016-08-29 11:00 | 0 | 109113.6311 | 0 | 0 | 0 | 0 | 457948 | 0 | 0 | 0 | 0 | 0 | 0 | 0 | 0 | 0 | 638700.1249 | 10234919.9425 | 0 | 0 | 0 | 0 | 0 | 0 | 0 | 0 | 0 | 0 | 0 | 0 | -348834.3689 | 0 | 0 | 0 | 0 | 0 | 0
2016-08-29 12:00 | 2807.4269 | 96593.49 | 0 | 0 | 0 | 0 | 478038 | 0 | 0 | 0 | 0 | 0 | 0 | 0 | 0 | 0 | 441779.4988 | 9963578.645 | 0 | 0 | 0 | 0 | 0 | 0 | 0 | 0 | 0 | 0 | 0 | 0 | -221259.1305 | 0 | 271341.2975 | 0 | 0 | 0 | 0
2016-08-29 13:00 | 180404.7427 | 70717.9994 | 0 | 0 | 0 | 0 | 505765 | 0 | 0 | 0 | 0 | 0 | 0 | 0 | 0 | 0 | 215147.8892 | 9963578.645 | 0 | 0 | 0 | 0 | 0 | 0 | 0 | 0 | 0 | 0 | 0 | 0 | -254642.2579 | 0 | 0 | 0 | 0 | 0 | 0
2016-08-29 14:00 | 530500.111 | 62169.6621 | 0 | 0 | 0 | 0 | 537954 | 0 | 0 | 0 | 0 | 0 | 0 | 0 | 0 | 0 | 403911.3051 | 9692237.3474 | 0 | 0 | 0 | 0 | 0 | 0 | 0 | 0 | 0 | 0 | 0 | 0 | 212093.7257 | 0 | 271341.2975 | 0 | 0 | 0 | 0
2016-08-29 15:00 | 734021.1339 | 59164.7359 | 0 | 0 | 0 | 0 | 569735 | 0 | 0 | 0 | 0 | 0 | 0 | 0 | 0 | 0 | 602782.5792 | 9692237.3474 | 0 | 0 | 0 | 0 | 0 | 0 | 0 | 0 | 0 | 0 | 0 | 0 | 223450.8698 | 0 | 0 | 0 | 0 | 0 | 0
2016-08-29 16:00 | 810330.4288 | 59887.9623 | 0 | 0 | 0 | 0 | 599965 | 0 | 0 | 0 | 0 | 0 | 0 | 0 | 0 | 0 | 843308.0973 | 9692237.3474 | 0 | 0 | 0 | 0 | 0 | 0 | 0 | 0 | 0 | 0 | 0 | 0 | 270253.3911 | 0 | 0 | 0 | 0 | 0 | 0
2016-08-29 17:00 | 833830.8055 | 66121.4831 | 0 | 0 | 0 | 0 | 625021 | 0 | 0 | 0 | 0 | 0 | 0 | 0 | 0 | 0 | 1087996.9442 | 9692237.3474 | 0 | 0 | 0 | 0 | 0 | 0 | 0 | 0 | 0 | 0 | 0 | 0 | 274931.2886 | 0 | 0 | 0 | 0 | 0 | 0
2016-08-29 18:00 | 832796.2671 | 72070.6513 | 0 | 0 | 0 | 0 | 643308 | 0 | 0 | 0 | 0 | 0 | 0 | 0 | 0 | 0 | 1449748.5058 | 9442403.7088 | 0 | 0 | 0 | 0 | 0 | 0 | 0 | 0 | 0 | 0 | 0 | 0 | 406462.4287 | 0 | 249833.6386 | 0 | 0 | 0 | 0
2016-08-29 19:00 | 834998.2294 | 75185.6446 | 0 | 0 | 0 | 0 | 654056 | 0 | 0 | 0 | 0 | 0 | 0 | 0 | 0 | 0 | 1677702.3136 | 9442403.7088 | 0 | 0 | 0 | 0 | 0 | 0 | 0 | 0 | 0 | 0 | 0 | 0 | 256127.874 | 0 | 0 | 0 | 0 | 0 | 0
2016-08-29 20:00 | 845603.6007 | 74939.5485 | 0 | 0 | 0 | 0 | 659447 | 0 | 0 | 0 | 0 | 0 | 0 | 0 | 0 | 0 | 1910077.8864 | 9442403.7088 | 0 | 0 | 0 | 0 | 0 | 0 | 0 | 0 | 0 | 0 | 0 | 0 | 261096.1492 | 0 | 0 | 0 | 0 | 0 | 0
2016-08-29 21:00 | 838707.3821 | 66654.1527 | 0 | 0 | 0 | 0 | 660975 | 0 | 0 | 0 | 0 | 0 | 0 | 0 | 0 | 0 | 2127581.9024 | 9442403.7088 | 0 | 0 | 0 | 0 | 0 | 0 | 0 | 0 | 0 | 0 | 0 | 0 | 244386.5348 | 0 | 0 | 0 | 0 | 0 | 0
2016-08-29 22:00 | 791175.9405 | 67187.7933 | 0 | 0 | 0 | 0 | 653722 | 0 | 0 | 0 | 0 | 0 | 0 | 0 | 0 | 0 | 2449779.4233 | 9171062.4113 | 0 | 0 | 0 | 0 | 0 | 0 | 0 | 0 | 0 | 0 | 0 | 0 | 362019.6864 | 0 | 271341.2975 | 0 | 0 | 0 | 0
2016-08-29 23:00 | 672738.167 | 70227.113 | 0 | 0 | 0 | 0 | 638313 | 0 | 0 | 0 | 0 | 0 | 0 | 0 | 0 | 0 | 2542919.9525 | 9171062.4113 | 0 | 0 | 0 | 0 | 0 | 0 | 0 | 0 | 0 | 0 | 0 | 0 | 104652.28 | 0 | 0 | 0 | 0 | 0 | 0
2016-08-30 | 352147.0658 | 84888.8425 | 0 | 0 | 0 | 0 | 627299 | 0 | 0 | 0 | 0 | 0 | 0 | 0 | 0 | 0 | 2513652.1786 | 8899721.1137 | 0 | 0 | 0 | 0 | 0 | 0 | 0 | 0 | 0 | 0 | 0 | 0 | -32885.1392 | 0 | 271341.2975 | 0 | 0 | 0 | 0
2016-08-30 01:00 | 20980.7836 | 110858.4018 | 0 | 0 | 0 | 0 | 604806 | 0 | 0 | 0 | 0 | 0 | 0 | 0 | 0 | 0 | 2232778.0914 | 8628379.8162 | 0 | 0 | 0 | 0 | 0 | 0 | 0 | 0 | 0 | 0 | 0 | 0 | -315588.862 | 0 | 271341.2975 | 0 | 0 | 0 | 0
2016-08-30 02:00 | 643.9109 | 130547.5487 | 0 | 0 | 0 | 0 | 566777 | 0 | 0 | 0 | 0 | 0 | 0 | 0 | 0 | 0 | 1985173.3383 | 8357038.5186 | 0 | 0 | 0 | 0 | 0 | 0 | 0 | 0 | 0 | 0 | 0 | 0 | -278207.5878 | 0 | 271341.2975 | 0 | 0 | 0 | 0
2016-08-30 03:00 | 283.139 | 139773.3832 | 0 | 0 | 0 | 0 | 525022 | 0 | 0 | 0 | 0 | 0 | 0 | 0 | 0 | 0 | 1782620.4408 | 8085697.2211 | 0 | 0 | 0 | 0 | 0 | 0 | 0 | 0 | 0 | 0 | 0 | 0 | -227587.5252 | 0 | 271341.2975 | 0 | 0 | 0 | 0
2016-08-30 04:00 | 12.6635 | 138828.0347 | 0 | 0 | 0 | 0 | 488171 | 0 | 0 | 0 | 0 | 0 | 0 | 0 | 0 | 0 | 1611782.85 | 7814355.9235 | 0 | 0 | 0 | 0 | 0 | 0 | 0 | 0 | 0 | 0 | 0 | 0 | -191952.3492 | 0 | 271341.2975 | 0 | 0 | 0 | 0
2016-08-30 05:00 | 0 | 126068.1113 | 0 | 0 | 0 | 0 | 457494 | 0 | 0 | 0 | 0 | 0 | 0 | 0 | 0 | 0 | 1456880.1869 | 7543014.626 | 0 | 0 | 0 | 0 | 0 | 0 | 0 | 0 | 0 | 0 | 0 | 0 | -174047.9361 | 0 | 271341.2975 | 0 | 0 | 0 | 0
2016-08-30 06:00 | 0 | 108786.3653 | 0 | 0 | 0 | 0 | 433597 | 0 | 0 | 0 | 0 | 0 | 0 | 0 | 0 | 0 | 1307865.0998 | 7271673.3284 | 0 | 0 | 0 | 0 | 0 | 0 | 0 | 0 | 0 | 0 | 0 | 0 | -167432.6821 | 0 | 271341.2975 | 0 | 0 | 0 | 0
2016-08-30 07:00 | 0 | 95843.7273 | 0 | 0 | 0 | 0 | 417950 | 0 | 0 | 0 | 0 | 0 | 0 | 0 | 0 | 0 | 1161256.8949 | 7000332.0309 | 0 | 0 | 0 | 0 | 0 | 0 | 0 | 0 | 0 | 0 | 0 | 0 | -164728.3202 | 0 | 271341.2975 | 0 | 0 | 0 | 0
2016-08-30 08:00 | 0 | 86972.6478 | 0 | 0 | 0 | 0 | 410177 | 0 | 0 | 0 | 0 | 0 | 0 | 0 | 0 | 0 | 1013671.3992 | 6728990.7334 | 0 | 0 | 0 | 0 | 0 | 0 | 0 | 0 | 0 | 0 | 0 | 0 | -165826.3997 | 0 | 271341.2975 | 0 | 0 | 0 | 0
2016-08-30 09:00 | 0 | 85620.3558 | 0 | 0 | 0 | 0 | 416385 | 0 | 0 | 0 | 0 | 0 | 0 | 0 | 0 | 0 | 719290.8659 | 6728990.7334 | 0 | 0 | 0 | 0 | 0 | 0 | 0 | 0 | 0 | 0 | 0 | 0 | -330764.6442 | 0 | 0 | 0 | 0 | 0 | 0
2016-08-30 10:00 | 0 | 81151.6445 | 0 | 0 | 0 | 0 | 437575 | 0 | 0 | 0 | 0 | 0 | 0 | 0 | 0 | 0 | 542140.4573 | 6457649.4358 | 0 | 0 | 0 | 0 | 0 | 0 | 0 | 0 | 0 | 0 | 0 | 0 | -199045.4029 | 0 | 271341.2975 | 0 | 0 | 0 | 0
2016-08-30 11:00 | 0 | 77110.7189 | 0 | 0 | 0 | 0 | 456389 | 0 | 0 | 0 | 0 | 0 | 0 | 0 | 0 | 0 | 344649.1649 | 6186308.1383 | 0 | 0 | 0 | 0 | 0 | 0 | 0 | 0 | 0 | 0 | 0 | 0 | -221900.3286 | 0 | 271341.2975 | 0 | 0 | 0 | 0
2016-08-30 12:00 | 2091.2631 | 74189.1017 | 0 | 0 | 0 | 0 | 474287 | 0 | 0 | 0 | 0 | 0 | 0 | 0 | 0 | 0 | 130489.6374 | 5914966.8407 | 0 | 0 | 0 | 0 | 0 | 0 | 0 | 0 | 0 | 0 | 0 | 0 | -240628.6826 | 0 | 271341.2975 | 0 | 0 | 0 | 0
2016-08-30 13:00 | 164898.2046 | 59496.3274 | 0 | 0 | 0 | 0 | 498228 | 0 | 0 | 0 | 0 | 0 | 0 | 0 | 0 | 0 | 26844.2286 | 5643625.5432 | 0 | 0 | 0 | 0 | 0 | 0 | 0 | 0 | 0 | 0 | 0 | 0 | -116455.5155 | 0 | 271341.2975 | 0 | 0 | 0 | 0
2016-08-30 14:00 | 485255.4805 | 53493.3836 | 0 | 0 | 0 | 0 | 528147 | 0 | 0 | 0 | 0 | 0 | 0 | 0 | 0 | 0 | 36279.8877 | 5643625.5432 | 0 | 0 | 0 | 0 | 0 | 0 | 0 | 0 | 0 | 0 | 0 | 0 | 10601.8642 | 0 | 0 | 0 | 0 | 0 | 0
2016-08-30 15:00 | 686932.5148 | 55080.7493 | 0 | 0 | 0 | 0 | 558262 | 0 | 0 | 0 | 0 | 0 | 0 | 0 | 0 | 0 | 339884.8906 | 5372284.2456 | 0 | 0 | 0 | 0 | 0 | 0 | 0 | 0 | 0 | 0 | 0 | 0 | 341129.2167 | 0 | 271341.2975 | 0 | 0 | 0 | 0
2016-08-30 16:00 | 766554.9462 | 56218.9828 | 0 | 0 | 0 | 0 | 585627 | 0 | 0 | 0 | 0 | 0 | 0 | 0 | 0 | 0 | 550945.6574 | 5372284.2456 | 0 | 0 | 0 | 0 | 0 | 0 | 0 | 0 | 0 | 0 | 0 | 0 | 237146.9291 | 0 | 0 | 0 | 0 | 0 | 0
2016-08-30 17:00 | 797735.5451 | 56140.4144 | 0 | 0 | 0 | 0 | 610613 | 0 | 0 | 0 | 0 | 0 | 0 | 0 | 0 | 0 | 907516.0691 | 5100942.9481 | 0 | 0 | 0 | 0 | 0 | 0 | 0 | 0 | 0 | 0 | 0 | 0 | 400640.912 | 0 | 271341.2975 | 0 | 0 | 0 | 0
2016-08-30 18:00 | 785265.9053 | 57556.2961 | 0 | 0 | 0 | 0 | 629443 | 0 | 0 | 0 | 0 | 0 | 0 | 0 | 0 | 0 | 1237489.9361 | 4829601.6505 | 0 | 0 | 0 | 0 | 0 | 0 | 0 | 0 | 0 | 0 | 0 | 0 | 370757.154 | 0 | 271341.2975 | 0 | 0 | 0 | 0
2016-08-30 19:00 | 798129.3253 | 60576.9284 | 0 | 0 | 0 | 0 | 642942 | 0 | 0 | 0 | 0 | 0 | 0 | 0 | 0 | 0 | 1429520.1219 | 4829601.6505 | 0 | 0 | 0 | 0 | 0 | 0 | 0 | 0 | 0 | 0 | 0 | 0 | 215764.2537 | 0 | 0 | 0 | 0 | 0 | 0
2016-08-30 20:00 | 816289.4062 | 62287.969 | 0 | 0 | 0 | 0 | 651700 | 0 | 0 | 0 | 0 | 0 | 0 | 0 | 0 | 0 | 1771507.3637 | 4558260.353 | 0 | 0 | 0 | 0 | 0 | 0 | 0 | 0 | 0 | 0 | 0 | 0 | 384255.3278 | 0 | 271341.2975 | 0 | 0 | 0 | 0
2016-08-30 21:00 | 803152.7252 | 68634.3052 | 0 | 0 | 0 | 0 | 654714 | 0 | 0 | 0 | 0 | 0 | 0 | 0 | 0 | 0 | 1964702.3607 | 4558260.353 | 0 | 0 | 0 | 0 | 0 | 0 | 0 | 0 | 0 | 0 | 0 | 0 | 217073.0303 | 0 | 0 | 0 | 0 | 0 | 0
2016-08-30 22:00 | 754475.7197 | 72606.6307 | 0 | 0 | 0 | 0 | 646260 | 0 | 0 | 0 | 0 | 0 | 0 | 0 | 0 | 0 | 2265700.6304 | 4286919.0554 | 0 | 0 | 0 | 0 | 0 | 0 | 0 | 0 | 0 | 0 | 0 | 0 | 338200.303 | 0 | 271341.2975 | 0 | 0 | 0 | 0
2016-08-30 23:00 | 633814.9216 | 78252.1098 | 0 | 0 | 0 | 0 | 631370 | 0 | 0 | 0 | 0 | 0 | 0 | 0 | 0 | 0 | 2477587.3661 | 4015577.7579 | 0 | 0 | 0 | 0 | 0 | 0 | 0 | 0 | 0 | 0 | 0 | 0 | 238074.984 | 0 | 271341.2975 | 0 | 0 | 0 | 0
2016-08-31 | 334115.7482 | 102891.2581 | 0 | 0 | 0 | 0 | 620327 | 0 | 0 | 0 | 0 | 0 | 0 | 0 | 0 | 0 | 2314432.5718 | 4015577.7579 | 0 | 0 | 0 | 0 | 0 | 0 | 0 | 0 | 0 | 0 | 0 | 0 | -183319.9937 | 0 | 0 | 0 | 0 | 0 | 0
2016-08-31 01:00 | 19977.0884 | 145354.394 | 0 | 0 | 0 | 0 | 599178 | 0 | 0 | 0 | 0 | 0 | 0 | 0 | 0 | 0 | 2068375.549 | 3744236.4603 | 0 | 0 | 0 | 0 | 0 | 0 | 0 | 0 | 0 | 0 | 0 | 0 | -276468.565 | 0 | 271341.2975 | 0 | 0 | 0 | 0
2016-08-31 02:00 | 556.4282 | 173772.0393 | 0 | 0 | 0 | 0 | 562468 | 0 | 0 | 0 | 0 | 0 | 0 | 0 | 0 | 0 | 1862997.7428 | 3472895.1628 | 0 | 0 | 0 | 0 | 0 | 0 | 0 | 0 | 0 | 0 | 0 | 0 | -230761.5799 | 0 | 271341.2975 | 0 | 0 | 0 | 0
2016-08-31 03:00 | 333.3782 | 178331.9531 | 0 | 0 | 0 | 0 | 522581 | 0 | 0 | 0 | 0 | 0 | 0 | 0 | 0 | 0 | 1696979.1755 | 3201553.8652 | 0 | 0 | 0 | 0 | 0 | 0 | 0 | 0 | 0 | 0 | 0 | 0 | -186537.7161 | 0 | 271341.2975 | 0 | 0 | 0 | 0
2016-08-31 04:00 | 11.9906 | 172781.9265 | 0 | 0 | 0 | 0 | 487285 | 0 | 0 | 0 | 0 | 0 | 0 | 0 | 0 | 0 | 1557148.4895 | 2930212.5677 | 0 | 0 | 0 | 0 | 0 | 0 | 0 | 0 | 0 | 0 | 0 | 0 | -157113.1303 | 0 | 271341.2975 | 0 | 0 | 0 | 0
2016-08-31 05:00 | 0 | 160916.0907 | 0 | 0 | 0 | 0 | 460254 | 0 | 0 | 0 | 0 | 0 | 0 | 0 | 0 | 0 | 1290737.7502 | 2930212.5677 | 0 | 0 | 0 | 0 | 0 | 0 | 0 | 0 | 0 | 0 | 0 | 0 | -299337.9093 | 0 | 0 | 0 | 0 | 0 | 0
2016-08-31 06:00 | 0 | 146854.6789 | 0 | 0 | 0 | 0 | 436830 | 0 | 0 | 0 | 0 | 0 | 0 | 0 | 0 | 0 | 1172726.0923 | 2658871.2702 | 0 | 0 | 0 | 0 | 0 | 0 | 0 | 0 | 0 | 0 | 0 | 0 | -132597.3685 | 0 | 271341.2975 | 0 | 0 | 0 | 0
2016-08-31 07:00 | 0 | 133127.0993 | 0 | 0 | 0 | 0 | 423222 | 0 | 0 | 0 | 0 | 0 | 0 | 0 | 0 | 0 | 1054608.0085 | 2387529.9726 | 0 | 0 | 0 | 0 | 0 | 0 | 0 | 0 | 0 | 0 | 0 | 0 | -132716.9481 | 0 | 271341.2975 | 0 | 0 | 0 | 0
2016-08-31 08:00 | 0 | 124820.5012 | 0 | 0 | 0 | 0 | 416224 | 0 | 0 | 0 | 0 | 0 | 0 | 0 | 0 | 0 | 935325.2723 | 2116188.6751 | 0 | 0 | 0 | 0 | 0 | 0 | 0 | 0 | 0 | 0 | 0 | 0 | -134025.5462 | 0 | 271341.2975 | 0 | 0 | 0 | 0
2016-08-31 09:00 | 0 | 126057.4533 | 0 | 0 | 0 | 0 | 422535 | 0 | 0 | 0 | 0 | 0 | 0 | 0 | 0 | 0 | 811526.6336 | 1844847.3775 | 0 | 0 | 0 | 0 | 0 | 0 | 0 | 0 | 0 | 0 | 0 | 0 | -139099.5941 | 0 | 271341.2975 | 0 | 0 | 0 | 0
2016-08-31 10:00 | 0 | 113193.1698 | 0 | 0 | 0 | 0 | 442793 | 0 | 0 | 0 | 0 | 0 | 0 | 0 | 0 | 0 | 518182.7847 | 1844847.3775 | 0 | 0 | 0 | 0 | 0 | 0 | 0 | 0 | 0 | 0 | 0 | 0 | -329599.8302 | 0 | 0 | 0 | 0 | 0 | 0
2016-08-31 11:00 | 0 | 109996.5476 | 0 | 0 | 0 | 0 | 462873 | 0 | 0 | 0 | 0 | 0 | 0 | 0 | 0 | 0 | 286048.1489 | 1686138.7241 | 0 | 0 | 0 | 0 | 0 | 0 | 0 | 0 | 0 | 0 | 0 | 0 | -260825.4334 | 0 | 158708.6534 | 0 | 0 | 0 | 0
2016-08-31 12:00 | 2543.9105 | 106304.5128 | 0 | 0 | 0 | 0 | 481439 | 0 | 0 | 0 | 0 | 0 | 0 | 0 | 0 | 0 | 94508.9134 | 1414797.4266 | 0 | 0 | 0 | 0 | 0 | 0 | 0 | 0 | 0 | 0 | 0 | 0 | -215212.6241 | 0 | 271341.2975 | 0 | 0 | 0 | 0
2016-08-31 13:00 | 154151.9433 | 85728.3138 | 0 | 0 | 0 | 0 | 503448 | 0 | 0 | 0 | 0 | 0 | 0 | 0 | 0 | 0 | 0 | 1143456.129 | 0 | 0 | 0 | 0 | 0 | 0 | 0 | 0 | 0 | 0 | 0 | 0 | -106189.7904 | 0 | 271341.2975 | 0 | 0 | 0 | 0
2016-08-31 14:00 | 482402.5441 | 75340.5614 | 0 | 0 | 0 | 0 | 531164 | 0 | 0 | 0 | 0 | 0 | 0 | 0 | 0 | 0 | 23655.4039 | 1143456.129 | 0 | 0 | 0 | 0 | 0 | 0 | 0 | 0 | 0 | 0 | 0 | 0 | 26579.1055 | 0 | 0 | 0 | 0 | 0 | 0
2016-08-31 15:00 | 690431.9645 | 78278.7835 | 0 | 0 | 0 | 0 | 558056 | 0 | 0 | 0 | 0 | 0 | 0 | 0 | 0 | 0 | 211138.1296 | 1143456.129 | 0 | 0 | 0 | 0 | 0 | 0 | 0 | 0 | 0 | 0 | 0 | 0 | 210654.748 | 0 | 0 | 0 | 0 | 0 | 0
2016-08-31 16:00 | 775510.3635 | 87979.3152 | 0 | 0 | 0 | 0 | 583431 | 0 | 0 | 0 | 0 | 0 | 0 | 0 | 0 | 0 | 460390.3536 | 1143456.129 | 0 | 0 | 0 | 0 | 0 | 0 | 0 | 0 | 0 | 0 | 0 | 0 | 280058.6787 | 0 | 0 | 0 | 0 | 0 | 0
2016-08-31 17:00 | 805534.4441 | 98347.2189 | 0 | 0 | 0 | 0 | 606050 | 0 | 0 | 0 | 0 | 0 | 0 | 0 | 0 | 0 | 725460.5337 | 1143456.129 | 0 | 0 | 0 | 0 | 0 | 0 | 0 | 0 | 0 | 0 | 0 | 0 | 297831.663 | 0 | 0 | 0 | 0 | 0 | 0
2016-08-31 18:00 | 808523.3929 | 107449.9772 | 0 | 0 | 0 | 0 | 622657 | 0 | 0 | 0 | 0 | 0 | 0 | 0 | 0 | 0 | 986512.103 | 1143456.129 | 0 | 0 | 0 | 0 | 0 | 0 | 0 | 0 | 0 | 0 | 0 | 0 | 293316.3701 | 0 | 0 | 0 | 0 | 0 | 0
2016-08-31 19:00 | 814159.7574 | 117423.3098 | 0 | 0 | 0 | 0 | 632821 | 0 | 0 | 0 | 0 | 0 | 0 | 0 | 0 | 0 | 1252410.3429 | 1143456.129 | 0 | 0 | 0 | 0 | 0 | 0 | 0 | 0 | 0 | 0 | 0 | 0 | 298762.0672 | 0 | 0 | 0 | 0 | 0 | 0
2016-08-31 20:00 | 828023.1337 | 125981.9012 | 0 | 0 | 0 | 0 | 640752 | 0 | 0 | 0 | 0 | 0 | 0 | 0 | 0 | 0 | 1614161.9044 | 982750.2777 | 0 | 0 | 0 | 0 | 0 | 0 | 0 | 0 | 0 | 0 | 0 | 0 | 406462.4287 | 0 | 160705.8513 | 0 | 0 | 0 | 0
2016-08-31 21:00 | 826590.0312 | 133754.9438 | 0 | 0 | 0 | 0 | 640375 | 0 | 0 | 0 | 0 | 0 | 0 | 0 | 0 | 0 | 1898935.1821 | 982750.2777 | 0 | 0 | 0 | 0 | 0 | 0 | 0 | 0 | 0 | 0 | 0 | 0 | 319969.975 | 0 | 0 | 0 | 0 | 0 | 0
2016-08-31 22:00 | 767224.7146 | 145321.2805 | 0 | 0 | 0 | 0 | 631718 | 0 | 0 | 0 | 0 | 0 | 0 | 0 | 0 | 0 | 2148872.0977 | 982750.2777 | 0 | 0 | 0 | 0 | 0 | 0 | 0 | 0 | 0 | 0 | 0 | 0 | 280827.995 | 0 | 0 | 0 | 0 | 0 | 0
2016-08-31 23:00 | 652617.4263 | 155763.7875 | 0 | 0 | 0 | 0 | 619018 | 0 | 0 | 0 | 0 | 0 | 0 | 0 | 0 | 0 | 2317405.358 | 982750.2777 | 0 | 0 | 0 | 0 | 0 | 0 | 0 | 0 | 0 | 0 | 0 | 0 | 189363.2138 | 0 | 0 | 0 | 0 | 0 | 0
2016-09-01 | 327813.3095 | 175474.8861 | 0 | 0 | 0 | 0 | 609097 | 0 | 0 | 0 | 0 | 0 | 0 | 0 | 0 | 0 | 2363301.8999 | 711408.9802 | 0 | 0 | 0 | 0 | 0 | 0 | 0 | 0 | 0 | 0 | 0 | 0 | 51569.1482 | 0 | 271341.2975 | 0 | 0 | 0 | 0
2016-09-01 01:00 | 18471.8549 | 216307.2583 | 0 | 0 | 0 | 0 | 588286 | 0 | 0 | 0 | 0 | 0 | 0 | 0 | 0 | 0 | 2048680.7706 | 711408.9802 | 0 | 0 | 0 | 0 | 0 | 0 | 0 | 0 | 0 | 0 | 0 | 0 | -353506.8868 | 0 | 0 | 0 | 0 | 0 | 0
2016-09-01 02:00 | 626.3835 | 241875.6264 | 0 | 0 | 0 | 0 | 555048 | 0 | 0 | 0 | 0 | 0 | 0 | 0 | 0 | 0 | 1770514.8395 | 711408.9802 | 0 | 0 | 0 | 0 | 0 | 0 | 0 | 0 | 0 | 0 | 0 | 0 | -312545.9901 | 0 | 0 | 0 | 0 | 0 | 0
2016-09-01 03:00 | 300.2109 | 253802.0296 | 0 | 0 | 0 | 0 | 516859 | 0 | 0 | 0 | 0 | 0 | 0 | 0 | 0 | 0 | 1536661.3235 | 711408.9802 | 0 | 0 | 0 | 0 | 0 | 0 | 0 | 0 | 0 | 0 | 0 | 0 | -262756.7595 | 0 | 0 | 0 | 0 | 0 | 0
2016-09-01 04:00 | 11.6262 | 254634.5824 | 0 | 0 | 0 | 0 | 482326 | 0 | 0 | 0 | 0 | 0 | 0 | 0 | 0 | 0 | 1334026.3091 | 711408.9802 | 0 | 0 | 0 | 0 | 0 | 0 | 0 | 0 | 0 | 0 | 0 | 0 | -227679.7914 | 0 | 0 | 0 | 0 | 0 | 0
2016-09-01 05:00 | 0 | 245674.7176 | 0 | 0 | 0 | 0 | 453317 | 0 | 0 | 0 | 0 | 0 | 0 | 0 | 0 | 0 | 1149224.6778 | 711408.9802 | 0 | 0 | 0 | 0 | 0 | 0 | 0 | 0 | 0 | 0 | 0 | 0 | -207642.2824 | 0 | 0 | 0 | 0 | 0 | 0
2016-09-01 06:00 | 0 | 235311.3818 | 0 | 0 | 0 | 0 | 431277 | 0 | 0 | 0 | 0 | 0 | 0 | 0 | 0 | 0 | 1114881.6554 | 440067.6826 | 0 | 0 | 0 | 0 | 0 | 0 | 0 | 0 | 0 | 0 | 0 | 0 | -38587.6656 | 0 | 271341.2975 | 0 | 0 | 0 | 0
2016-09-01 07:00 | 0 | 220199.2836 | 0 | 0 | 0 | 0 | 415650 | 0 | 0 | 0 | 0 | 0 | 0 | 0 | 0 | 0 | 940930.5178 | 440067.6826 | 0 | 0 | 0 | 0 | 0 | 0 | 0 | 0 | 0 | 0 | 0 | 0 | -195450.7164 | 0 | 0 | 0 | 0 | 0 | 0
2016-09-01 08:00 | 0 | 209740.2425 | 0 | 0 | 0 | 0 | 408914 | 0 | 0 | 0 | 0 | 0 | 0 | 0 | 0 | 0 | 763665.8736 | 440067.6826 | 0 | 0 | 0 | 0 | 0 | 0 | 0 | 0 | 0 | 0 | 0 | 0 | -199173.7575 | 0 | 0 | 0 | 0 | 0 | 0
2016-09-01 09:00 | 0 | 229228.3737 | 0 | 0 | 0 | 0 | 414048 | 0 | 0 | 0 | 0 | 0 | 0 | 0 | 0 | 0 | 599176.4062 | 440067.6826 | 0 | 0 | 0 | 0 | 0 | 0 | 0 | 0 | 0 | 0 | 0 | 0 | -184819.6263 | 0 | 0 | 0 | 0 | 0 | 0
2016-09-01 10:00 | 0 | 207226.1678 | 0 | 0 | 0 | 0 | 435041 | 0 | 0 | 0 | 0 | 0 | 0 | 0 | 0 | 0 | 396421.2055 | 440067.6826 | 0 | 0 | 0 | 0 | 0 | 0 | 0 | 0 | 0 | 0 | 0 | 0 | -227814.8322 | 0 | 0 | 0 | 0 | 0 | 0
2016-09-01 11:00 | 0 | 200186.4744 | 0 | 0 | 0 | 0 | 454300 | 0 | 0 | 0 | 0 | 0 | 0 | 0 | 0 | 0 | 310326.5456 | 168726.3851 | 0 | 0 | 0 | 0 | 0 | 0 | 0 | 0 | 0 | 0 | 0 | 0 | -96735.573 | 0 | 271341.2975 | 0 | 0 | 0 | 0
2016-09-01 12:00 | 1613.5699 | 194432.2049 | 0 | 0 | 0 | 0 | 469139 | 0 | 0 | 0 | 0 | 0 | 0 | 0 | 0 | 0 | 67273.5752 | 168726.3851 | 0 | 0 | 0 | 0 | 0 | 0 | 0 | 0 | 0 | 0 | 0 | 0 | -273093.2251 | 0 | 0 | 0 | 0 | 0 | 0
2016-09-01 13:00 | 149566.9803 | 167072.4296 | 0 | 0 | 0 | 0 | 490089 | 0 | 0 | 0 | 0 | 0 | 0 | 0 | 0 | 0 | 0 | 0 | 0 | 0 | 0 | 0 | 0 | 0 | 0 | 0 | 0 | 0 | 0 | 0 | -75588.2868 | 0 | 168726.3851 | 0 | 0 | 0 | 0
2016-09-01 14:00 | 479138.0292 | 90795.7361 | 0 | 0 | 0 | 0 | 514772 | 0 | 0 | 0 | 0 | 0 | 0 | 0 | 0 | 0 | 0 | 44129.4122 | 0 | 0 | 0 | 0 | 0 | 0 | 0 | 0 | 0 | 0 | 0 | 0 | 0 | 55161.7653 | 0 | 0 | 0 | 0 | 0
2016-09-01 15:00 | 722432.5075 | 174785.5715 | 0 | 0 | 0 | 0 | 538909 | 0 | 0 | 0 | 0 | 0 | 0 | 0 | 0 | 0 | 269801.1092 | 88258.8244 | 0 | 0 | 0 | 0 | 0 | 0 | 0 | 0 | 0 | 0 | 0 | 0 | 303147.3137 | 55161.7653 | 0 | 0 | 0 | 0 | 0
2016-09-01 16:00 | 797312.1866 | 186500.6337 | 0 | 0 | 0 | 0 | 559226 | 0 | 0 | 0 | 0 | 0 | 0 | 0 | 0 | 0 | 598589.4082 | 132388.2366 | 0 | 0 | 0 | 0 | 0 | 0 | 0 | 0 | 0 | 0 | 0 | 0 | 369425.055 | 55161.7653 | 0 | 0 | 0 | 0 | 0
2016-09-01 17:00 | 821426.352 | 0 | 0 | 0 | 0 | 0 | 577014 | 0 | 0 | 0 | 0 | 0 | 0 | 0 | 0 | 0 | 767022.4303 | 176517.6489 | 0 | 0 | 0 | 0 | 0 | 0 | 0 | 0 | 0 | 0 | 0 | 0 | 189250.5867 | 55161.7653 | 0 | 0 | 0 | 0 | 0
2016-09-01 18:00 | 810796.6853 | 0 | 0 | 0 | 0 | 0 | 588812 | 0 | 0 | 0 | 0 | 0 | 0 | 0 | 0 | 0 | 915494.8292 | 220647.0611 | 0 | 0 | 0 | 0 | 0 | 0 | 0 | 0 | 0 | 0 | 0 | 0 | 166822.92 | 55161.7653 | 0 | 0 | 0 | 0 | 0
2016-09-01 19:00 | 821552.4983 | 0 | 0 | 0 | 0 | 0 | 595831 | 0 | 0 | 0 | 0 | 0 | 0 | 0 | 0 | 0 | 1067292.9915 | 264776.4733 | 0 | 0 | 0 | 0 | 0 | 0 | 0 | 0 | 0 | 0 | 0 | 0 | 170559.733 | 55161.7653 | 0 | 0 | 0 | 0 | 0
2016-09-01 20:00 | 840864.6879 | 0 | 0 | 0 | 0 | 0 | 599406 | 0 | 0 | 0 | 0 | 0 | 0 | 0 | 0 | 0 | 1282191.2237 | 264776.4733 | 0 | 0 | 0 | 0 | 0 | 0 | 0 | 0 | 0 | 0 | 0 | 0 | 241458.6879 | 0 | 0 | 0 | 0 | 0 | 0
2016-09-01 21:00 | 866189.5993 | 195007.5947 | 0 | 0 | 0 | 0 | 599573 | 0 | 0 | 0 | 0 | 0 | 0 | 0 | 0 | 0 | 1643942.7853 | 308905.8855 | 0 | 0 | 0 | 0 | 0 | 0 | 0 | 0 | 0 | 0 | 0 | 0 | 406462.4287 | 55161.7653 | 0 | 0 | 0 | 0 | 0
2016-09-01 22:00 | 791443.4461 | 0 | 0 | 0 | 0 | 0 | 590983 | 0 | 0 | 0 | 0 | 0 | 0 | 0 | 0 | 0 | 1773258.6112 | 353035.2977 | 0 | 0 | 0 | 0 | 0 | 0 | 0 | 0 | 0 | 0 | 0 | 0 | 145298.6808 | 55161.7653 | 0 | 0 | 0 | 0 | 0
2016-09-01 23:00 | 665879.3158 | 284035.2414 | 0 | 0 | 0 | 0 | 579268 | 0 | 0 | 0 | 0 | 0 | 0 | 0 | 0 | 0 | 2088933.4629 | 365799.8678 | 0 | 0 | 0 | 0 | 0 | 0 | 0 | 0 | 0 | 0 | 0 | 0 | 354690.8446 | 15955.7126 | 0 | 0 | 0 | 0 | 0
2016-09-02 | 331038.0558 | 309346.2033 | 0 | 0 | 0 | 0 | 570677 | 0 | 0 | 0 | 0 | 0 | 0 | 0 | 0 | 0 | 2101878.9524 | 409929.2801 | 0 | 0 | 0 | 0 | 0 | 0 | 0 | 0 | 0 | 0 | 0 | 0 | 14545.4939 | 55161.7653 | 0 | 0 | 0 | 0 | 0
2016-09-02 01:00 | 16570.3371 | 349326.2256 | 0 | 0 | 0 | 0 | 555203 | 0 | 0 | 0 | 0 | 0 | 0 | 0 | 0 | 0 | 1933396.2232 | 409929.2801 | 0 | 0 | 0 | 0 | 0 | 0 | 0 | 0 | 0 | 0 | 0 | 0 | -189306.4373 | 0 | 0 | 0 | 0 | 0 | 0
2016-09-02 02:00 | 610.9219 | 370167.6581 | 0 | 0 | 0 | 0 | 524072 | 0 | 0 | 0 | 0 | 0 | 0 | 0 | 0 | 0 | 1747871.1083 | 454058.6923 | 0 | 0 | 0 | 0 | 0 | 0 | 0 | 0 | 0 | 0 | 0 | 0 | -208455.1853 | 55161.7653 | 0 | 0 | 0 | 0 | 0
2016-09-02 03:00 | 303.977 | 376294.9356 | 0 | 0 | 0 | 0 | 489864 | 0 | 0 | 0 | 0 | 0 | 0 | 0 | 0 | 0 | 1597971.2095 | 498188.1045 | 0 | 0 | 0 | 0 | 0 | 0 | 0 | 0 | 0 | 0 | 0 | 0 | -168426.8526 | 55161.7653 | 0 | 0 | 0 | 0 | 0
2016-09-02 04:00 | 10.8372 | 107107.4994 | 0 | 0 | 0 | 0 | 458419 | 0 | 0 | 0 | 0 | 0 | 0 | 0 | 0 | 0 | 1236219.648 | 542317.5167 | 0 | 0 | 0 | 0 | 0 | 0 | 0 | 0 | 0 | 0 | 0 | 0 | -406462.4287 | 55161.7653 | 0 | 0 | 0 | 0 | 0
2016-09-02 05:00 | 0 | 363581.5833 | 0 | 0 | 0 | 0 | 432694 | 0 | 0 | 0 | 0 | 0 | 0 | 0 | 0 | 0 | 1125615.626 | 586446.9289 | 0 | 0 | 0 | 0 | 0 | 0 | 0 | 0 | 0 | 0 | 0 | 0 | -124274.1819 | 55161.7653 | 0 | 0 | 0 | 0 | 0
2016-09-02 06:00 | 0 | 352998.9319 | 0 | 0 | 0 | 0 | 411570 | 0 | 0 | 0 | 0 | 0 | 0 | 0 | 0 | 0 | 1073487.3754 | 586446.9289 | 0 | 0 | 0 | 0 | 0 | 0 | 0 | 0 | 0 | 0 | 0 | 0 | -58571.0681 | 0 | 0 | 0 | 0 | 0 | 0
2016-09-02 07:00 | 0 | 344801.8411 | 0 | 0 | 0 | 0 | 397043 | 0 | 0 | 0 | 0 | 0 | 0 | 0 | 0 | 0 | 977898.7729 | 630576.3411 | 0 | 0 | 0 | 0 | 0 | 0 | 0 | 0 | 0 | 0 | 0 | 0 | -107402.9241 | 55161.7653 | 0 | 0 | 0 | 0 | 0
2016-09-02 08:00 | 0 | 39500.3365 | 0 | 0 | 0 | 0 | 390801 | 0 | 0 | 0 | 0 | 0 | 0 | 0 | 0 | 0 | 616147.2114 | 674705.7533 | 0 | 0 | 0 | 0 | 0 | 0 | 0 | 0 | 0 | 0 | 0 | 0 | -406462.4287 | 55161.7653 | 0 | 0 | 0 | 0 | 0
2016-09-02 09:00 | 0 | 356599.8153 | 0 | 0 | 0 | 0 | 395237 | 0 | 0 | 0 | 0 | 0 | 0 | 0 | 0 | 0 | 532666.1459 | 718835.1656 | 0 | 0 | 0 | 0 | 0 | 0 | 0 | 0 | 0 | 0 | 0 | 0 | -93798.95 | 55161.7653 | 0 | 0 | 0 | 0 | 0
2016-09-02 10:00 | 0 | 342969.8264 | 0 | 0 | 0 | 0 | 411279 | 0 | 0 | 0 | 0 | 0 | 0 | 0 | 0 | 0 | 422777.0103 | 762964.5778 | 0 | 0 | 0 | 0 | 0 | 0 | 0 | 0 | 0 | 0 | 0 | 0 | -123470.9388 | 55161.7653 | 0 | 0 | 0 | 0 | 0
2016-09-02 11:00 | 0 | 339059.0726 | 0 | 0 | 0 | 0 | 429471 | 0 | 0 | 0 | 0 | 0 | 0 | 0 | 0 | 0 | 293216.4238 | 807093.99 | 0 | 0 | 0 | 0 | 0 | 0 | 0 | 0 | 0 | 0 | 0 | 0 | -145573.6927 | 55161.7653 | 0 | 0 | 0 | 0 | 0
2016-09-02 12:00 | 816.0909 | 332131.7683 | 0 | 0 | 0 | 0 | 443622 | 0 | 0 | 0 | 0 | 0 | 0 | 0 | 0 | 0 | 145622.4674 | 851223.4022 | 0 | 0 | 0 | 0 | 0 | 0 | 0 | 0 | 0 | 0 | 0 | 0 | -165835.906 | 55161.7653 | 0 | 0 | 0 | 0 | 0
2016-09-02 13:00 | 126037.5643 | 307712.2603 | 0 | 0 | 0 | 0 | 461899 | 0 | 0 | 0 | 0 | 0 | 0 | 0 | 0 | 0 | 71475.7302 | 895352.8144 | 0 | 0 | 0 | 0 | 0 | 0 | 0 | 0 | 0 | 0 | 0 | 0 | -83310.9407 | 55161.7653 | 0 | 0 | 0 | 0 | 0
2016-09-02 14:00 | 457273.9561 | 0 | 0 | 0 | 0 | 0 | 482422 | 0 | 0 | 0 | 0 | 0 | 0 | 0 | 0 | 0 | 0 | 939482.2266 | 0 | 0 | 0 | 0 | 0 | 0 | 0 | 0 | 0 | 0 | 0 | 0 | -80309.8092 | 55161.7653 | 0 | 0 | 0 | 0 | 0
2016-09-02 15:00 | 681812.2035 | 30894.987 | 0 | 0 | 0 | 0 | 500856 | 0 | 0 | 0 | 0 | 0 | 0 | 0 | 0 | 0 | 139453.5885 | 983611.6389 | 0 | 0 | 0 | 0 | 0 | 0 | 0 | 0 | 0 | 0 | 0 | 0 | 156689.4253 | 55161.7653 | 0 | 0 | 0 | 0 | 0
2016-09-02 16:00 | 770234.3127 | 207952.8813 | 0 | 0 | 0 | 0 | 516563 | 0 | 0 | 0 | 0 | 0 | 0 | 0 | 0 | 0 | 501205.1501 | 1027741.0511 | 0 | 0 | 0 | 0 | 0 | 0 | 0 | 0 | 0 | 0 | 0 | 0 | 406462.4287 | 55161.7653 | 0 | 0 | 0 | 0 | 0
2016-09-02 17:00 | 798761.208 | 0 | 0 | 0 | 0 | 0 | 531791 | 0 | 0 | 0 | 0 | 0 | 0 | 0 | 0 | 0 | 689714.6641 | 1071870.4633 | 0 | 0 | 0 | 0 | 0 | 0 | 0 | 0 | 0 | 0 | 0 | 0 | 211808.4427 | 55161.7653 | 0 | 0 | 0 | 0 | 0
2016-09-02 18:00 | 826946.8145 | 0 | 0 | 0 | 0 | 0 | 544019 | 0 | 0 | 0 | 0 | 0 | 0 | 0 | 0 | 0 | 892426.4479 | 1115999.8755 | 0 | 0 | 0 | 0 | 0 | 0 | 0 | 0 | 0 | 0 | 0 | 0 | 227766.0492 | 55161.7653 | 0 | 0 | 0 | 0 | 0
2016-09-02 19:00 | 833699.2948 | 179893.8992 | 0 | 0 | 0 | 0 | 551969 | 0 | 0 | 0 | 0 | 0 | 0 | 0 | 0 | 0 | 1254178.0095 | 1160129.2877 | 0 | 0 | 0 | 0 | 0 | 0 | 0 | 0 | 0 | 0 | 0 | 0 | 406462.4287 | 55161.7653 | 0 | 0 | 0 | 0 | 0
2016-09-02 20:00 | 857969.5127 | 161090.6813 | 0 | 0 | 0 | 0 | 557436 | 0 | 0 | 0 | 0 | 0 | 0 | 0 | 0 | 0 | 1615929.571 | 1204258.6999 | 0 | 0 | 0 | 0 | 0 | 0 | 0 | 0 | 0 | 0 | 0 | 0 | 406462.4287 | 55161.7653 | 0 | 0 | 0 | 0 | 0
2016-09-02 21:00 | 859013.282 | 0 | 0 | 0 | 0 | 0 | 558648 | 0 | 0 | 0 | 0 | 0 | 0 | 0 | 0 | 0 | 1834160.701 | 1248388.1122 | 0 | 0 | 0 | 0 | 0 | 0 | 0 | 0 | 0 | 0 | 0 | 0 | 245203.5168 | 55161.7653 | 0 | 0 | 0 | 0 | 0
2016-09-02 22:00 | 803490.9693 | 0 | 0 | 0 | 0 | 0 | 549446 | 0 | 0 | 0 | 0 | 0 | 0 | 0 | 0 | 0 | 2011166.7525 | 1292517.5244 | 0 | 0 | 0 | 0 | 0 | 0 | 0 | 0 | 0 | 0 | 0 | 0 | 198883.204 | 55161.7653 | 0 | 0 | 0 | 0 | 0
2016-09-02 23:00 | 661450.981 | 0 | 0 | 0 | 0 | 0 | 535830 | 0 | 0 | 0 | 0 | 0 | 0 | 0 | 0 | 0 | 2122969.4257 | 1292517.5244 | 0 | 0 | 0 | 0 | 0 | 0 | 0 | 0 | 0 | 0 | 0 | 0 | 125620.981 | 0 | 0 | 0 | 0 | 0 | 0
2016-09-03 | 335188.0716 | 0 | 0 | 0 | 0 | 0 | 525082 | 0 | 0 | 0 | 0 | 0 | 0 | 0 | 0 | 0 | 1904869.8583 | 1336646.9366 | 0 | 0 | 0 | 0 | 0 | 0 | 0 | 0 | 0 | 0 | 0 | 0 | -245055.6937 | 55161.7653 | 0 | 0 | 0 | 0 | 0
2016-09-03 01:00 | 14837.9908 | 416939.9677 | 0 | 0 | 0 | 0 | 509780 | 0 | 0 | 0 | 0 | 0 | 0 | 0 | 0 | 0 | 1786354.0703 | 1380776.3488 | 0 | 0 | 0 | 0 | 0 | 0 | 0 | 0 | 0 | 0 | 0 | 0 | -133163.8067 | 55161.7653 | 0 | 0 | 0 | 0 | 0
2016-09-03 02:00 | 547.7806 | 132758.5559 | 0 | 0 | 0 | 0 | 484607 | 0 | 0 | 0 | 0 | 0 | 0 | 0 | 0 | 0 | 1424602.5087 | 1424905.761 | 0 | 0 | 0 | 0 | 0 | 0 | 0 | 0 | 0 | 0 | 0 | 0 | -406462.4287 | 55161.7653 | 0 | 0 | 0 | 0 | 0
2016-09-03 03:00 | 258.0926 | 476825.7861 | 0 | 0 | 0 | 0 | 455399 | 0 | 0 | 0 | 0 | 0 | 0 | 0 | 0 | 0 | 1394808.0797 | 1469035.1732 | 0 | 0 | 0 | 0 | 0 | 0 | 0 | 0 | 0 | 0 | 0 | 0 | -33476.8866 | 55161.7653 | 0 | 0 | 0 | 0 | 0
2016-09-03 04:00 | 10.2443 | 77099.0922 | 0 | 0 | 0 | 0 | 428410 | 0 | 0 | 0 | 0 | 0 | 0 | 0 | 0 | 0 | 1033056.5181 | 1513164.5855 | 0 | 0 | 0 | 0 | 0 | 0 | 0 | 0 | 0 | 0 | 0 | 0 | -406462.4287 | 55161.7653 | 0 | 0 | 0 | 0 | 0
2016-09-03 05:00 | 0 | 470928.1731 | 0 | 0 | 0 | 0 | 405539 | 0 | 0 | 0 | 0 | 0 | 0 | 0 | 0 | 0 | 1091252.8822 | 1513164.5855 | 0 | 0 | 0 | 0 | 0 | 0 | 0 | 0 | 0 | 0 | 0 | 0 | 65389.1731 | 0 | 0 | 0 | 0 | 0 | 0
2016-09-03 06:00 | 0 | 35306.3365 | 0 | 0 | 0 | 0 | 386607 | 0 | 0 | 0 | 0 | 0 | 0 | 0 | 0 | 0 | 729501.3206 | 1557293.9977 | 0 | 0 | 0 | 0 | 0 | 0 | 0 | 0 | 0 | 0 | 0 | 0 | -406462.4287 | 55161.7653 | 0 | 0 | 0 | 0 | 0
2016-09-03 07:00 | 0 | 430258.4137 | 0 | 0 | 0 | 0 | 372541 | 0 | 0 | 0 | 0 | 0 | 0 | 0 | 0 | 0 | 731775.8477 | 1601423.4099 | 0 | 0 | 0 | 0 | 0 | 0 | 0 | 0 | 0 | 0 | 0 | 0 | 2555.6484 | 55161.7653 | 0 | 0 | 0 | 0 | 0
2016-09-03 08:00 | 0 | 410489.9542 | 0 | 0 | 0 | 0 | 363495 | 0 | 0 | 0 | 0 | 0 | 0 | 0 | 0 | 0 | 724507.3858 | 1645552.8221 | 0 | 0 | 0 | 0 | 0 | 0 | 0 | 0 | 0 | 0 | 0 | 0 | -8166.8111 | 55161.7653 | 0 | 0 | 0 | 0 | 0
2016-09-03 09:00 | 0 | 447156.3781 | 0 | 0 | 0 | 0 | 359961 | 0 | 0 | 0 | 0 | 0 | 0 | 0 | 0 | 0 | 753017.3012 | 1689682.2343 | 0 | 0 | 0 | 0 | 0 | 0 | 0 | 0 | 0 | 0 | 0 | 0 | 32033.6128 | 55161.7653 | 0 | 0 | 0 | 0 | 0
2016-09-03 10:00 | 0 | 11177.3365 | 0 | 0 | 0 | 0 | 362478 | 0 | 0 | 0 | 0 | 0 | 0 | 0 | 0 | 0 | 391265.7396 | 1733811.6465 | 0 | 0 | 0 | 0 | 0 | 0 | 0 | 0 | 0 | 0 | 0 | 0 | -406462.4287 | 55161.7653 | 0 | 0 | 0 | 0 | 0
2016-09-03 11:00 | 0 | 364744.1125 | 0 | 0 | 0 | 0 | 365475 | 0 | 0 | 0 | 0 | 0 | 0 | 0 | 0 | 0 | 341521.2787 | 1777941.0588 | 0 | 0 | 0 | 0 | 0 | 0 | 0 | 0 | 0 | 0 | 0 | 0 | -55892.6528 | 55161.7653 | 0 | 0 | 0 | 0 | 0
2016-09-03 12:00 | 2661.4431 | 335256.9762 | 0 | 0 | 0 | 0 | 378162 | 0 | 0 | 0 | 0 | 0 | 0 | 0 | 0 | 0 | 256610.5208 | 1822070.471 | 0 | 0 | 0 | 0 | 0 | 0 | 0 | 0 | 0 | 0 | 0 | 0 | -95405.3459 | 55161.7653 | 0 | 0 | 0 | 0 | 0
2016-09-03 13:00 | 165782.3374 | 0 | 0 | 0 | 0 | 0 | 398947 | 0 | 0 | 0 | 0 | 0 | 0 | 0 | 0 | 0 | 0 | 1866199.8832 | 0 | 0 | 0 | 0 | 0 | 0 | 0 | 0 | 0 | 0 | 0 | 0 | -288326.4279 | 55161.7653 | 0 | 0 | 0 | 0 | 0
2016-09-03 14:00 | 515155.4805 | 0 | 0 | 0 | 0 | 0 | 422857 | 0 | 0 | 0 | 0 | 0 | 0 | 0 | 0 | 0 | 33051.6765 | 1910329.2954 | 0 | 0 | 0 | 0 | 0 | 0 | 0 | 0 | 0 | 0 | 0 | 0 | 37136.7152 | 55161.7653 | 0 | 0 | 0 | 0 | 0
2016-09-03 15:00 | 741653.5946 | 165148.5994 | 0 | 0 | 0 | 0 | 445178 | 0 | 0 | 0 | 0 | 0 | 0 | 0 | 0 | 0 | 394803.2381 | 1954458.7076 | 0 | 0 | 0 | 0 | 0 | 0 | 0 | 0 | 0 | 0 | 0 | 0 | 406462.4287 | 55161.7653 | 0 | 0 | 0 | 0 | 0
2016-09-03 16:00 | 816409.5674 | 0 | 0 | 0 | 0 | 0 | 465906 | 0 | 0 | 0 | 0 | 0 | 0 | 0 | 0 | 0 | 657657.442 | 1998588.1198 | 0 | 0 | 0 | 0 | 0 | 0 | 0 | 0 | 0 | 0 | 0 | 0 | 295341.8021 | 55161.7653 | 0 | 0 | 0 | 0 | 0
2016-09-03 17:00 | 835940.7561 | 0 | 0 | 0 | 0 | 0 | 482753 | 0 | 0 | 0 | 0 | 0 | 0 | 0 | 0 | 0 | 922900.5739 | 2042717.5321 | 0 | 0 | 0 | 0 | 0 | 0 | 0 | 0 | 0 | 0 | 0 | 0 | 298025.9909 | 55161.7653 | 0 | 0 | 0 | 0 | 0
2016-09-03 18:00 | 841617.4332 | 0 | 0 | 0 | 0 | 0 | 496541 | 0 | 0 | 0 | 0 | 0 | 0 | 0 | 0 | 0 | 1230018.5995 | 2042717.5321 | 0 | 0 | 0 | 0 | 0 | 0 | 0 | 0 | 0 | 0 | 0 | 0 | 345076.4332 | 0 | 0 | 0 | 0 | 0 | 0
2016-09-03 19:00 | 852379.2847 | 117136.9093 | 0 | 0 | 0 | 0 | 507892 | 0 | 0 | 0 | 0 | 0 | 0 | 0 | 0 | 0 | 1591770.161 | 2086846.9443 | 0 | 0 | 0 | 0 | 0 | 0 | 0 | 0 | 0 | 0 | 0 | 0 | 406462.4287 | 55161.7653 | 0 | 0 | 0 | 0 | 0
2016-09-03 20:00 | 872300.8769 | 0 | 0 | 0 | 0 | 0 | 516890 | 0 | 0 | 0 | 0 | 0 | 0 | 0 | 0 | 0 | 1858991.8704 | 2130976.3565 | 0 | 0 | 0 | 0 | 0 | 0 | 0 | 0 | 0 | 0 | 0 | 0 | 300249.1116 | 55161.7653 | 0 | 0 | 0 | 0 | 0
2016-09-03 21:00 | 876552.6569 | 0 | 0 | 0 | 0 | 0 | 521120 | 0 | 0 | 0 | 0 | 0 | 0 | 0 | 0 | 0 | 2126232.9639 | 2175105.7687 | 0 | 0 | 0 | 0 | 0 | 0 | 0 | 0 | 0 | 0 | 0 | 0 | 300270.8916 | 55161.7653 | 0 | 0 | 0 | 0 | 0
2016-09-03 22:00 | 796537.4254 | 0 | 0 | 0 | 0 | 0 | 517258 | 0 | 0 | 0 | 0 | 0 | 0 | 0 | 0 | 0 | 2325697.6814 | 2219235.1809 | 0 | 0 | 0 | 0 | 0 | 0 | 0 | 0 | 0 | 0 | 0 | 0 | 224117.6601 | 55161.7653 | 0 | 0 | 0 | 0 | 0
2016-09-03 23:00 | 647241.5311 | 0 | 0 | 0 | 0 | 0 | 507028 | 0 | 0 | 0 | 0 | 0 | 0 | 0 | 0 | 0 | 2450487.7241 | 2219235.1809 | 0 | 0 | 0 | 0 | 0 | 0 | 0 | 0 | 0 | 0 | 0 | 0 | 140213.5311 | 0 | 0 | 0 | 0 | 0 | 0
2016-09-04 | 285824.5603 | 0 | 0 | 0 | 0 | 0 | 497324 | 0 | 0 | 0 | 0 | 0 | 0 | 0 | 0 | 0 | 2213159.2517 | 2263364.5931 | 0 | 0 | 0 | 0 | 0 | 0 | 0 | 0 | 0 | 0 | 0 | 0 | -266661.205 | 55161.7653 | 0 | 0 | 0 | 0 | 0
2016-09-04 01:00 | 13444.3944 | 382017.0775 | 0 | 0 | 0 | 0 | 483109 | 0 | 0 | 0 | 0 | 0 | 0 | 0 | 0 | 0 | 2135152.9517 | 2263364.5931 | 0 | 0 | 0 | 0 | 0 | 0 | 0 | 0 | 0 | 0 | 0 | 0 | -87647.5281 | 0 | 0 | 0 | 0 | 0 | 0
2016-09-04 02:00 | 398.6979 | 109074.6386 | 0 | 0 | 0 | 0 | 460774 | 0 | 0 | 0 | 0 | 0 | 0 | 0 | 0 | 0 | 1773401.3902 | 2307494.0054 | 0 | 0 | 0 | 0 | 0 | 0 | 0 | 0 | 0 | 0 | 0 | 0 | -406462.4287 | 55161.7653 | 0 | 0 | 0 | 0 | 0
2016-09-04 03:00 | 259.8174 | 422654.9013 | 0 | 0 | 0 | 0 | 435321 | 0 | 0 | 0 | 0 | 0 | 0 | 0 | 0 | 0 | 1713265.8287 | 2351623.4176 | 0 | 0 | 0 | 0 | 0 | 0 | 0 | 0 | 0 | 0 | 0 | 0 | -67568.0465 | 55161.7653 | 0 | 0 | 0 | 0 | 0
2016-09-04 04:00 | 7.511 | 59549.8255 | 0 | 0 | 0 | 0 | 410858 | 0 | 0 | 0 | 0 | 0 | 0 | 0 | 0 | 0 | 1351514.2672 | 2395752.8298 | 0 | 0 | 0 | 0 | 0 | 0 | 0 | 0 | 0 | 0 | 0 | 0 | -406462.4287 | 55161.7653 | 0 | 0 | 0 | 0 | 0
2016-09-04 05:00 | 0 | 0 | 0 | 0 | 0 | 0 | 389279 | 0 | 0 | 0 | 0 | 0 | 0 | 0 | 0 | 0 | 1005055.9572 | 2395752.8298 | 0 | 0 | 0 | 0 | 0 | 0 | 0 | 0 | 0 | 0 | 0 | 0 | -389279 | 0 | 0 | 0 | 0 | 0 | 0
2016-09-04 06:00 | 0 | 402365.3787 | 0 | 0 | 0 | 0 | 372139 | 0 | 0 | 0 | 0 | 0 | 0 | 0 | 0 | 0 | 982863.4632 | 2439882.242 | 0 | 0 | 0 | 0 | 0 | 0 | 0 | 0 | 0 | 0 | 0 | 0 | -24935.3865 | 55161.7653 | 0 | 0 | 0 | 0 | 0
2016-09-04 07:00 | 0 | 390058.763 | 0 | 0 | 0 | 0 | 359705 | 0 | 0 | 0 | 0 | 0 | 0 | 0 | 0 | 0 | 960784.3412 | 2484011.6542 | 0 | 0 | 0 | 0 | 0 | 0 | 0 | 0 | 0 | 0 | 0 | 0 | -24808.0022 | 55161.7653 | 0 | 0 | 0 | 0 | 0
2016-09-04 08:00 | 0 | 372306.6718 | 0 | 0 | 0 | 0 | 352011 | 0 | 0 | 0 | 0 | 0 | 0 | 0 | 0 | 0 | 929753.518 | 2528141.0664 | 0 | 0 | 0 | 0 | 0 | 0 | 0 | 0 | 0 | 0 | 0 | 0 | -34866.0935 | 55161.7653 | 0 | 0 | 0 | 0 | 0
2016-09-04 09:00 | 0 | 0 | 0 | 0 | 0 | 0 | 348343 | 0 | 0 | 0 | 0 | 0 | 0 | 0 | 0 | 0 | 570634.2769 | 2572270.4787 | 0 | 0 | 0 | 0 | 0 | 0 | 0 | 0 | 0 | 0 | 0 | 0 | -403504.7653 | 55161.7653 | 0 | 0 | 0 | 0 | 0
2016-09-04 10:00 | 0 | 336237.0902 | 0 | 0 | 0 | 0 | 347660 | 0 | 0 | 0 | 0 | 0 | 0 | 0 | 0 | 0 | 511373.9161 | 2616399.8909 | 0 | 0 | 0 | 0 | 0 | 0 | 0 | 0 | 0 | 0 | 0 | 0 | -66584.6751 | 55161.7653 | 0 | 0 | 0 | 0 | 0
2016-09-04 11:00 | 0 | 0 | 0 | 0 | 0 | 0 | 350404 | 0 | 0 | 0 | 0 | 0 | 0 | 0 | 0 | 0 | 150420.385 | 2660529.3031 | 0 | 0 | 0 | 0 | 0 | 0 | 0 | 0 | 0 | 0 | 0 | 0 | -405565.7653 | 55161.7653 | 0 | 0 | 0 | 0 | 0
2016-09-04 12:00 | 3702.9034 | 303615.0178 | 0 | 0 | 0 | 0 | 362722 | 0 | 0 | 0 | 0 | 0 | 0 | 0 | 0 | 0 | 52016.7837 | 2704658.7153 | 0 | 0 | 0 | 0 | 0 | 0 | 0 | 0 | 0 | 0 | 0 | 0 | -110565.8441 | 55161.7653 | 0 | 0 | 0 | 0 | 0
2016-09-04 13:00 | 175529.6135 | 206792.3274 | 0 | 0 | 0 | 0 | 385606 | 0 | 0 | 0 | 0 | 0 | 0 | 0 | 0 | 0 | 0 | 2748788.1275 | 0 | 0 | 0 | 0 | 0 | 0 | 0 | 0 | 0 | 0 | 0 | 0 | -58445.8244 | 55161.7653 | 0 | 0 | 0 | 0 | 0
2016-09-04 14:00 | 529129.9917 | 0 | 0 | 0 | 0 | 0 | 411518 | 0 | 0 | 0 | 0 | 0 | 0 | 0 | 0 | 0 | 55580.7015 | 2792917.5397 | 0 | 0 | 0 | 0 | 0 | 0 | 0 | 0 | 0 | 0 | 0 | 0 | 62450.2264 | 55161.7653 | 0 | 0 | 0 | 0 | 0
2016-09-04 15:00 | 755729.6219 | 0 | 0 | 0 | 0 | 0 | 436974 | 0 | 0 | 0 | 0 | 0 | 0 | 0 | 0 | 0 | 290179.2339 | 2837046.952 | 0 | 0 | 0 | 0 | 0 | 0 | 0 | 0 | 0 | 0 | 0 | 0 | 263593.8566 | 55161.7653 | 0 | 0 | 0 | 0 | 0
2016-09-04 16:00 | 828059.8483 | 95415.3457 | 0 | 0 | 0 | 0 | 461851 | 0 | 0 | 0 | 0 | 0 | 0 | 0 | 0 | 0 | 651930.7955 | 2881176.3642 | 0 | 0 | 0 | 0 | 0 | 0 | 0 | 0 | 0 | 0 | 0 | 0 | 406462.4287 | 55161.7653 | 0 | 0 | 0 | 0 | 0
2016-09-04 17:00 | 858697.4975 | 0 | 0 | 0 | 0 | 0 | 483097 | 0 | 0 | 0 | 0 | 0 | 0 | 0 | 0 | 0 | 937121.2672 | 2925305.7764 | 0 | 0 | 0 | 0 | 0 | 0 | 0 | 0 | 0 | 0 | 0 | 0 | 320438.7322 | 55161.7653 | 0 | 0 | 0 | 0 | 0
2016-09-04 18:00 | 869089.5811 | 0 | 0 | 0 | 0 | 0 | 499644 | 0 | 0 | 0 | 0 | 0 | 0 | 0 | 0 | 0 | 1216833.8632 | 2969435.1886 | 0 | 0 | 0 | 0 | 0 | 0 | 0 | 0 | 0 | 0 | 0 | 0 | 314283.8158 | 55161.7653 | 0 | 0 | 0 | 0 | 0
2016-09-04 19:00 | 895830.1015 | 0 | 0 | 0 | 0 | 0 | 512563 | 0 | 0 | 0 | 0 | 0 | 0 | 0 | 0 | 0 | 1508847.6125 | 3013564.6008 | 0 | 0 | 0 | 0 | 0 | 0 | 0 | 0 | 0 | 0 | 0 | 0 | 328105.3363 | 55161.7653 | 0 | 0 | 0 | 0 | 0
2016-09-04 20:00 | 916790.6131 | 0 | 0 | 0 | 0 | 0 | 522026 | 0 | 0 | 0 | 0 | 0 | 0 | 0 | 0 | 0 | 1811094.1471 | 3057694.013 | 0 | 0 | 0 | 0 | 0 | 0 | 0 | 0 | 0 | 0 | 0 | 0 | 339602.8478 | 55161.7653 | 0 | 0 | 0 | 0 | 0
2016-09-04 21:00 | 916700.9497 | 71253.2442 | 0 | 0 | 0 | 0 | 526330 | 0 | 0 | 0 | 0 | 0 | 0 | 0 | 0 | 0 | 2172845.7086 | 3101823.4253 | 0 | 0 | 0 | 0 | 0 | 0 | 0 | 0 | 0 | 0 | 0 | 0 | 406462.4287 | 55161.7653 | 0 | 0 | 0 | 0 | 0
2016-09-04 22:00 | 852682.5649 | 0 | 0 | 0 | 0 | 0 | 521745 | 0 | 0 | 0 | 0 | 0 | 0 | 0 | 0 | 0 | 2418286.1703 | 3145952.8375 | 0 | 0 | 0 | 0 | 0 | 0 | 0 | 0 | 0 | 0 | 0 | 0 | 275775.7996 | 55161.7653 | 0 | 0 | 0 | 0 | 0
2016-09-04 23:00 | 702127.1552 | 0 | 0 | 0 | 0 | 0 | 509010 | 0 | 0 | 0 | 0 | 0 | 0 | 0 | 0 | 0 | 2590160.4385 | 3145952.8375 | 0 | 0 | 0 | 0 | 0 | 0 | 0 | 0 | 0 | 0 | 0 | 0 | 193117.1552 | 0 | 0 | 0 | 0 | 0 | 0
2016-09-05 | 303635.6661 | 0 | 0 | 0 | 0 | 0 | 499706 | 0 | 0 | 0 | 0 | 0 | 0 | 0 | 0 | 0 | 2366563.8702 | 3190082.2497 | 0 | 0 | 0 | 0 | 0 | 0 | 0 | 0 | 0 | 0 | 0 | 0 | -251232.0992 | 55161.7653 | 0 | 0 | 0 | 0 | 0
2016-09-05 01:00 | 12193.8352 | 122000.5014 | 0 | 0 | 0 | 0 | 485495 | 0 | 0 | 0 | 0 | 0 | 0 | 0 | 0 | 0 | 2004812.3086 | 3234211.6619 | 0 | 0 | 0 | 0 | 0 | 0 | 0 | 0 | 0 | 0 | 0 | 0 | -406462.4287 | 55161.7653 | 0 | 0 | 0 | 0 | 0
2016-09-05 02:00 | 564.4249 | 526997.3018 | 0 | 0 | 0 | 0 | 462737 | 0 | 0 | 0 | 0 | 0 | 0 | 0 | 0 | 0 | 2013412.3443 | 3278341.0741 | 0 | 0 | 0 | 0 | 0 | 0 | 0 | 0 | 0 | 0 | 0 | 0 | 9662.9614 | 55161.7653 | 0 | 0 | 0 | 0 | 0
2016-09-05 03:00 | 322.8767 | 85465.4598 | 0 | 0 | 0 | 0 | 437089 | 0 | 0 | 0 | 0 | 0 | 0 | 0 | 0 | 0 | 1651660.7827 | 3322470.4863 | 0 | 0 | 0 | 0 | 0 | 0 | 0 | 0 | 0 | 0 | 0 | 0 | -406462.4287 | 55161.7653 | 0 | 0 | 0 | 0 | 0
2016-09-05 04:00 | 9.0883 | 61065.2482 | 0 | 0 | 0 | 0 | 412375 | 0 | 0 | 0 | 0 | 0 | 0 | 0 | 0 | 0 | 1289909.2211 | 3366599.8985 | 0 | 0 | 0 | 0 | 0 | 0 | 0 | 0 | 0 | 0 | 0 | 0 | -406462.4287 | 55161.7653 | 0 | 0 | 0 | 0 | 0
2016-09-05 05:00 | 0 | 491939.8953 | 0 | 0 | 0 | 0 | 389910 | 0 | 0 | 0 | 0 | 0 | 0 | 0 | 0 | 0 | 1380715.828 | 3366599.8985 | 0 | 0 | 0 | 0 | 0 | 0 | 0 | 0 | 0 | 0 | 0 | 0 | 102029.8953 | 0 | 0 | 0 | 0 | 0 | 0
2016-09-05 06:00 | 0 | 22072.3365 | 0 | 0 | 0 | 0 | 373373 | 0 | 0 | 0 | 0 | 0 | 0 | 0 | 0 | 0 | 1018964.2664 | 3410729.3108 | 0 | 0 | 0 | 0 | 0 | 0 | 0 | 0 | 0 | 0 | 0 | 0 | -406462.4287 | 55161.7653 | 0 | 0 | 0 | 0 | 0
2016-09-05 07:00 | 0 | 10328.3365 | 0 | 0 | 0 | 0 | 361629 | 0 | 0 | 0 | 0 | 0 | 0 | 0 | 0 | 0 | 657212.7048 | 3454858.723 | 0 | 0 | 0 | 0 | 0 | 0 | 0 | 0 | 0 | 0 | 0 | 0 | -406462.4287 | 55161.7653 | 0 | 0 | 0 | 0 | 0
2016-09-05 08:00 | 0 | 458402.4065 | 0 | 0 | 0 | 0 | 354901 | 0 | 0 | 0 | 0 | 0 | 0 | 0 | 0 | 0 | 700234.9855 | 3498988.1352 | 0 | 0 | 0 | 0 | 0 | 0 | 0 | 0 | 0 | 0 | 0 | 0 | 48339.6413 | 55161.7653 | 0 | 0 | 0 | 0 | 0
2016-09-05 09:00 | 0 | 1896.3365 | 0 | 0 | 0 | 0 | 353197 | 0 | 0 | 0 | 0 | 0 | 0 | 0 | 0 | 0 | 338483.424 | 3543117.5474 | 0 | 0 | 0 | 0 | 0 | 0 | 0 | 0 | 0 | 0 | 0 | 0 | -406462.4287 | 55161.7653 | 0 | 0 | 0 | 0 | 0
2016-09-05 10:00 | 0 | 361828.5985 | 0 | 0 | 0 | 0 | 356613 | 0 | 0 | 0 | 0 | 0 | 0 | 0 | 0 | 0 | 294031.3356 | 3587246.9596 | 0 | 0 | 0 | 0 | 0 | 0 | 0 | 0 | 0 | 0 | 0 | 0 | -49946.1668 | 55161.7653 | 0 | 0 | 0 | 0 | 0
2016-09-05 11:00 | 0 | 331656.5117 | 0 | 0 | 0 | 0 | 359505 | 0 | 0 | 0 | 0 | 0 | 0 | 0 | 0 | 0 | 220152.2099 | 3631376.3718 | 0 | 0 | 0 | 0 | 0 | 0 | 0 | 0 | 0 | 0 | 0 | 0 | -83010.2536 | 55161.7653 | 0 | 0 | 0 | 0 | 0
2016-09-05 12:00 | 3885.2648 | 308844.2203 | 0 | 0 | 0 | 0 | 371656 | 0 | 0 | 0 | 0 | 0 | 0 | 0 | 0 | 0 | 118613.6406 | 3675505.7841 | 0 | 0 | 0 | 0 | 0 | 0 | 0 | 0 | 0 | 0 | 0 | 0 | -114088.2801 | 55161.7653 | 0 | 0 | 0 | 0 | 0
2016-09-05 13:00 | 203357.3233 | 115958.6885 | 0 | 0 | 0 | 0 | 397428 | 0 | 0 | 0 | 0 | 0 | 0 | 0 | 0 | 0 | 0 | 3719635.1963 | 0 | 0 | 0 | 0 | 0 | 0 | 0 | 0 | 0 | 0 | 0 | 0 | -133273.7535 | 55161.7653 | 0 | 0 | 0 | 0 | 0
2016-09-05 14:00 | 591299.0227 | 0 | 0 | 0 | 0 | 0 | 429589 | 0 | 0 | 0 | 0 | 0 | 0 | 0 | 0 | 0 | 94827.9491 | 3763764.6085 | 0 | 0 | 0 | 0 | 0 | 0 | 0 | 0 | 0 | 0 | 0 | 0 | 106548.2574 | 55161.7653 | 0 | 0 | 0 | 0 | 0
2016-09-05 15:00 | 814857.4835 | 0 | 0 | 0 | 0 | 0 | 461590 | 0 | 0 | 0 | 0 | 0 | 0 | 0 | 0 | 0 | 360142.0383 | 3807894.0207 | 0 | 0 | 0 | 0 | 0 | 0 | 0 | 0 | 0 | 0 | 0 | 0 | 298105.7182 | 55161.7653 | 0 | 0 | 0 | 0 | 0
2016-09-05 16:00 | 885275.1587 | 0 | 0 | 0 | 0 | 0 | 490153 | 0 | 0 | 0 | 0 | 0 | 0 | 0 | 0 | 0 | 662706.7885 | 3852023.4329 | 0 | 0 | 0 | 0 | 0 | 0 | 0 | 0 | 0 | 0 | 0 | 0 | 339960.3935 | 55161.7653 | 0 | 0 | 0 | 0 | 0
2016-09-05 17:00 | 912555.6419 | 0 | 0 | 0 | 0 | 0 | 513829 | 0 | 0 | 0 | 0 | 0 | 0 | 0 | 0 | 0 | 968479.5287 | 3896152.8451 | 0 | 0 | 0 | 0 | 0 | 0 | 0 | 0 | 0 | 0 | 0 | 0 | 343564.8766 | 55161.7653 | 0 | 0 | 0 | 0 | 0
2016-09-05 18:00 | 919638.6417 | 0 | 0 | 0 | 0 | 0 | 532803 | 0 | 0 | 0 | 0 | 0 | 0 | 0 | 0 | 0 | 1309520.924 | 3899067.2954 | 0 | 0 | 0 | 0 | 0 | 0 | 0 | 0 | 0 | 0 | 0 | 0 | 383192.579 | 3643.0628 | 0 | 0 | 0 | 0 | 0
2016-09-05 19:00 | 938308.7986 | 70821.3954 | 0 | 0 | 0 | 0 | 547506 | 0 | 0 | 0 | 0 | 0 | 0 | 0 | 0 | 0 | 1671272.4855 | 3943196.7076 | 0 | 0 | 0 | 0 | 0 | 0 | 0 | 0 | 0 | 0 | 0 | 0 | 406462.4287 | 55161.7653 | 0 | 0 | 0 | 0 | 0
2016-09-05 20:00 | 966684.5863 | 0 | 0 | 0 | 0 | 0 | 559333 | 0 | 0 | 0 | 0 | 0 | 0 | 0 | 0 | 0 | 1984721.4263 | 3987326.1198 | 0 | 0 | 0 | 0 | 0 | 0 | 0 | 0 | 0 | 0 | 0 | 0 | 352189.8211 | 55161.7653 | 0 | 0 | 0 | 0 | 0
2016-09-05 21:00 | 967935.7421 | 0 | 0 | 0 | 0 | 0 | 567243 | 0 | 0 | 0 | 0 | 0 | 0 | 0 | 0 | 0 | 2292243.9957 | 4031455.532 | 0 | 0 | 0 | 0 | 0 | 0 | 0 | 0 | 0 | 0 | 0 | 0 | 345530.9769 | 55161.7653 | 0 | 0 | 0 | 0 | 0
2016-09-05 22:00 | 882479.5161 | 0 | 0 | 0 | 0 | 0 | 566801 | 0 | 0 | 0 | 0 | 0 | 0 | 0 | 0 | 0 | 2524103.9039 | 4075584.9442 | 0 | 0 | 0 | 0 | 0 | 0 | 0 | 0 | 0 | 0 | 0 | 0 | 260516.7508 | 55161.7653 | 0 | 0 | 0 | 0 | 0
2016-09-05 23:00 | 710907.6423 | 0 | 0 | 0 | 0 | 0 | 558791 | 0 | 0 | 0 | 0 | 0 | 0 | 0 | 0 | 0 | 2659487.7156 | 4075584.9442 | 0 | 0 | 0 | 0 | 0 | 0 | 0 | 0 | 0 | 0 | 0 | 0 | 152116.6423 | 0 | 0 | 0 | 0 | 0 | 0
2016-09-06 | 300692.9946 | 0 | 0 | 0 | 0 | 0 | 553560 | 0 | 0 | 0 | 0 | 0 | 0 | 0 | 0 | 0 | 2385342.1097 | 4119714.3564 | 0 | 0 | 0 | 0 | 0 | 0 | 0 | 0 | 0 | 0 | 0 | 0 | -308028.7707 | 55161.7653 | 0 | 0 | 0 | 0 | 0
2016-09-06 01:00 | 11221.0105 | 405942.1092 | 0 | 0 | 0 | 0 | 536653 | 0 | 0 | 0 | 0 | 0 | 0 | 0 | 0 | 0 | 2229902.1451 | 4163843.7687 | 0 | 0 | 0 | 0 | 0 | 0 | 0 | 0 | 0 | 0 | 0 | 0 | -174651.6456 | 55161.7653 | 0 | 0 | 0 | 0 | 0
2016-09-06 02:00 | 523.9742 | 153592.3623 | 0 | 0 | 0 | 0 | 505417 | 0 | 0 | 0 | 0 | 0 | 0 | 0 | 0 | 0 | 1868150.5836 | 4207973.1809 | 0 | 0 | 0 | 0 | 0 | 0 | 0 | 0 | 0 | 0 | 0 | 0 | -406462.4287 | 55161.7653 | 0 | 0 | 0 | 0 | 0
2016-09-06 03:00 | 268.2871 | 445997.2161 | 0 | 0 | 0 | 0 | 471840 | 0 | 0 | 0 | 0 | 0 | 0 | 0 | 0 | 0 | 1796295.3104 | 4252102.5931 | 0 | 0 | 0 | 0 | 0 | 0 | 0 | 0 | 0 | 0 | 0 | 0 | -80736.262 | 55161.7653 | 0 | 0 | 0 | 0 | 0
2016-09-06 04:00 | 8.73 | 90590.6065 | 0 | 0 | 0 | 0 | 441900 | 0 | 0 | 0 | 0 | 0 | 0 | 0 | 0 | 0 | 1434543.7488 | 4296232.0053 | 0 | 0 | 0 | 0 | 0 | 0 | 0 | 0 | 0 | 0 | 0 | 0 | -406462.4287 | 55161.7653 | 0 | 0 | 0 | 0 | 0
2016-09-06 05:00 | 0 | 449778.4519 | 0 | 0 | 0 | 0 | 416467 | 0 | 0 | 0 | 0 | 0 | 0 | 0 | 0 | 0 | 1464190.941 | 4296232.0053 | 0 | 0 | 0 | 0 | 0 | 0 | 0 | 0 | 0 | 0 | 0 | 0 | 33311.4519 | 0 | 0 | 0 | 0 | 0 | 0
2016-09-06 06:00 | 0 | 436227.1744 | 0 | 0 | 0 | 0 | 397731 | 0 | 0 | 0 | 0 | 0 | 0 | 0 | 0 | 0 | 1449358.5651 | 4340361.4175 | 0 | 0 | 0 | 0 | 0 | 0 | 0 | 0 | 0 | 0 | 0 | 0 | -16665.5908 | 55161.7653 | 0 | 0 | 0 | 0 | 0
2016-09-06 07:00 | 0 | 423437.3657 | 0 | 0 | 0 | 0 | 385563 | 0 | 0 | 0 | 0 | 0 | 0 | 0 | 0 | 0 | 1433972.7795 | 4384490.8297 | 0 | 0 | 0 | 0 | 0 | 0 | 0 | 0 | 0 | 0 | 0 | 0 | -17287.3996 | 55161.7653 | 0 | 0 | 0 | 0 | 0
2016-09-06 08:00 | 0 | 94770.6789 | 0 | 0 | 0 | 0 | 381781 | 0 | 0 | 0 | 0 | 0 | 0 | 0 | 0 | 0 | 1129439.6226 | 4428620.242 | 0 | 0 | 0 | 0 | 0 | 0 | 0 | 0 | 0 | 0 | 0 | 0 | -342172.0864 | 55161.7653 | 0 | 0 | 0 | 0 | 0
2016-09-06 09:00 | 0 | 400783.1493 | 0 | 0 | 0 | 0 | 390414 | 0 | 0 | 0 | 0 | 0 | 0 | 0 | 0 | 0 | 1089574.1944 | 4472749.6542 | 0 | 0 | 0 | 0 | 0 | 0 | 0 | 0 | 0 | 0 | 0 | 0 | -44792.616 | 55161.7653 | 0 | 0 | 0 | 0 | 0
2016-09-06 10:00 | 0 | 354437.4466 | 0 | 0 | 0 | 0 | 414539 | 0 | 0 | 0 | 0 | 0 | 0 | 0 | 0 | 0 | 986989.8407 | 4516879.0664 | 0 | 0 | 0 | 0 | 0 | 0 | 0 | 0 | 0 | 0 | 0 | 0 | -115263.3187 | 55161.7653 | 0 | 0 | 0 | 0 | 0
2016-09-06 11:00 | 0 | 301600.7768 | 0 | 0 | 0 | 0 | 437133 | 0 | 0 | 0 | 0 | 0 | 0 | 0 | 0 | 0 | 817272.191 | 4561008.4786 | 0 | 0 | 0 | 0 | 0 | 0 | 0 | 0 | 0 | 0 | 0 | 0 | -190693.9884 | 55161.7653 | 0 | 0 | 0 | 0 | 0
2016-09-06 12:00 | 2414.3351 | 103332.0015 | 0 | 0 | 0 | 0 | 457047 | 0 | 0 | 0 | 0 | 0 | 0 | 0 | 0 | 0 | 455520.6294 | 4605137.8908 | 0 | 0 | 0 | 0 | 0 | 0 | 0 | 0 | 0 | 0 | 0 | 0 | -406462.4287 | 55161.7653 | 0 | 0 | 0 | 0 | 0
2016-09-06 13:00 | 178158.9384 | 0 | 0 | 0 | 0 | 0 | 482950 | 0 | 0 | 0 | 0 | 0 | 0 | 0 | 0 | 0 | 135162.6135 | 4649267.303 | 0 | 0 | 0 | 0 | 0 | 0 | 0 | 0 | 0 | 0 | 0 | 0 | -359952.8269 | 55161.7653 | 0 | 0 | 0 | 0 | 0
2016-09-06 14:00 | 557254.9925 | 253123.2112 | 0 | 0 | 0 | 0 | 513254 | 0 | 0 | 0 | 0 | 0 | 0 | 0 | 0 | 0 | 350509.1837 | 4693396.7153 | 0 | 0 | 0 | 0 | 0 | 0 | 0 | 0 | 0 | 0 | 0 | 0 | 241962.4384 | 55161.7653 | 0 | 0 | 0 | 0 | 0
2016-09-06 15:00 | 777796.6218 | 0 | 0 | 0 | 0 | 0 | 543266 | 0 | 0 | 0 | 0 | 0 | 0 | 0 | 0 | 0 | 510147.466 | 4737526.1275 | 0 | 0 | 0 | 0 | 0 | 0 | 0 | 0 | 0 | 0 | 0 | 0 | 179368.8565 | 55161.7653 | 0 | 0 | 0 | 0 | 0
2016-09-06 16:00 | 840855.6139 | 0 | 0 | 0 | 0 | 0 | 570498 | 0 | 0 | 0 | 0 | 0 | 0 | 0 | 0 | 0 | 701671.7714 | 4781655.5397 | 0 | 0 | 0 | 0 | 0 | 0 | 0 | 0 | 0 | 0 | 0 | 0 | 215195.8487 | 55161.7653 | 0 | 0 | 0 | 0 | 0
2016-09-06 17:00 | 860685.1715 | 197071.0225 | 0 | 0 | 0 | 0 | 596132 | 0 | 0 | 0 | 0 | 0 | 0 | 0 | 0 | 0 | 1063423.3329 | 4825784.9519 | 0 | 0 | 0 | 0 | 0 | 0 | 0 | 0 | 0 | 0 | 0 | 0 | 406462.4287 | 55161.7653 | 0 | 0 | 0 | 0 | 0
2016-09-06 18:00 | 866891.819 | 0 | 0 | 0 | 0 | 0 | 616338 | 0 | 0 | 0 | 0 | 0 | 0 | 0 | 0 | 0 | 1286416.2318 | 4825784.9519 | 0 | 0 | 0 | 0 | 0 | 0 | 0 | 0 | 0 | 0 | 0 | 0 | 250553.819 | 0 | 0 | 0 | 0 | 0 | 0
2016-09-06 19:00 | 883227.9509 | 209204.2431 | 0 | 0 | 0 | 0 | 630808 | 0 | 0 | 0 | 0 | 0 | 0 | 0 | 0 | 0 | 1648167.7934 | 4869914.3641 | 0 | 0 | 0 | 0 | 0 | 0 | 0 | 0 | 0 | 0 | 0 | 0 | 406462.4287 | 55161.7653 | 0 | 0 | 0 | 0 | 0
2016-09-06 20:00 | 887233.5713 | 214756.6227 | 0 | 0 | 0 | 0 | 640366 | 0 | 0 | 0 | 0 | 0 | 0 | 0 | 0 | 0 | 2009919.355 | 4914043.7763 | 0 | 0 | 0 | 0 | 0 | 0 | 0 | 0 | 0 | 0 | 0 | 0 | 406462.4287 | 55161.7653 | 0 | 0 | 0 | 0 | 0
2016-09-06 21:00 | 872517.9945 | 233033.1995 | 0 | 0 | 0 | 0 | 643927 | 0 | 0 | 0 | 0 | 0 | 0 | 0 | 0 | 0 | 2371670.9165 | 4958173.1885 | 0 | 0 | 0 | 0 | 0 | 0 | 0 | 0 | 0 | 0 | 0 | 0 | 406462.4287 | 55161.7653 | 0 | 0 | 0 | 0 | 0
2016-09-06 22:00 | 787067.4705 | 0 | 0 | 0 | 0 | 0 | 637359 | 0 | 0 | 0 | 0 | 0 | 0 | 0 | 0 | 0 | 2455817.4842 | 5002302.6008 | 0 | 0 | 0 | 0 | 0 | 0 | 0 | 0 | 0 | 0 | 0 | 0 | 94546.7052 | 55161.7653 | 0 | 0 | 0 | 0 | 0
2016-09-06 23:00 | 613871.1375 | 239046.8192 | 0 | 0 | 0 | 0 | 624075 | 0 | 0 | 0 | 0 | 0 | 0 | 0 | 0 | 0 | 2659487.7156 | 5002302.6008 | 0 | 0 | 0 | 0 | 0 | 0 | 0 | 0 | 0 | 0 | 0 | 0 | 228842.9567 | 0 | 0 | 0 | 0 | 0 | 0
2016-09-07 | 285867.2574 | 0 | 0 | 0 | 0 | 0 | 613268 | 0 | 0 | 0 | 0 | 0 | 0 | 0 | 0 | 0 | 2368101.0547 | 5002302.6008 | 0 | 0 | 0 | 0 | 0 | 0 | 0 | 0 | 0 | 0 | 0 | 0 | -327400.7426 | 0 | 0 | 0 | 0 | 0 | 0
2016-09-07 01:00 | 9405.833 | 261362.2165 | 0 | 0 | 0 | 0 | 590777 | 0 | 0 | 0 | 0 | 0 | 0 | 0 | 0 | 0 | 2034199.1176 | 5046432.013 | 0 | 0 | 0 | 0 | 0 | 0 | 0 | 0 | 0 | 0 | 0 | 0 | -375170.7158 | 55161.7653 | 0 | 0 | 0 | 0 | 0
2016-09-07 02:00 | 581.405 | 291513.53 | 0 | 0 | 0 | 0 | 555333 | 0 | 0 | 0 | 0 | 0 | 0 | 0 | 0 | 0 | 1799917.2397 | 5046432.013 | 0 | 0 | 0 | 0 | 0 | 0 | 0 | 0 | 0 | 0 | 0 | 0 | -263238.065 | 0 | 0 | 0 | 0 | 0 | 0
2016-09-07 03:00 | 261.3807 | 307981.6741 | 0 | 0 | 0 | 0 | 518248 | 0 | 0 | 0 | 0 | 0 | 0 | 0 | 0 | 0 | 1613012.8385 | 5046432.013 | 0 | 0 | 0 | 0 | 0 | 0 | 0 | 0 | 0 | 0 | 0 | 0 | -210004.9452 | 0 | 0 | 0 | 0 | 0 | 0
2016-09-07 04:00 | 8.1483 | 312212.3315 | 0 | 0 | 0 | 0 | 483143 | 0 | 0 | 0 | 0 | 0 | 0 | 0 | 0 | 0 | 1460891.7955 | 5046432.013 | 0 | 0 | 0 | 0 | 0 | 0 | 0 | 0 | 0 | 0 | 0 | 0 | -170922.5202 | 0 | 0 | 0 | 0 | 0 | 0
2016-09-07 05:00 | 0 | 312537.9139 | 0 | 0 | 0 | 0 | 453597 | 0 | 0 | 0 | 0 | 0 | 0 | 0 | 0 | 0 | 1286255.2378 | 5090561.4252 | 0 | 0 | 0 | 0 | 0 | 0 | 0 | 0 | 0 | 0 | 0 | 0 | -196220.8513 | 55161.7653 | 0 | 0 | 0 | 0 | 0
2016-09-07 06:00 | 0 | 309717.0677 | 0 | 0 | 0 | 0 | 430734 | 0 | 0 | 0 | 0 | 0 | 0 | 0 | 0 | 0 | 1178550.168 | 5090561.4252 | 0 | 0 | 0 | 0 | 0 | 0 | 0 | 0 | 0 | 0 | 0 | 0 | -121016.9323 | 0 | 0 | 0 | 0 | 0 | 0
2016-09-07 07:00 | 0 | 311517.033 | 0 | 0 | 0 | 0 | 415236 | 0 | 0 | 0 | 0 | 0 | 0 | 0 | 0 | 0 | 1086240.2874 | 5090561.4252 | 0 | 0 | 0 | 0 | 0 | 0 | 0 | 0 | 0 | 0 | 0 | 0 | -103718.967 | 0 | 0 | 0 | 0 | 0 | 0
2016-09-07 08:00 | 0 | 310052.7363 | 0 | 0 | 0 | 0 | 409003 | 0 | 0 | 0 | 0 | 0 | 0 | 0 | 0 | 0 | 998174.5527 | 5090561.4252 | 0 | 0 | 0 | 0 | 0 | 0 | 0 | 0 | 0 | 0 | 0 | 0 | -98950.2637 | 0 | 0 | 0 | 0 | 0 | 0
2016-09-07 09:00 | 0 | 305140.1812 | 0 | 0 | 0 | 0 | 416585 | 0 | 0 | 0 | 0 | 0 | 0 | 0 | 0 | 0 | 849894.693 | 5134690.8374 | 0 | 0 | 0 | 0 | 0 | 0 | 0 | 0 | 0 | 0 | 0 | 0 | -166606.584 | 55161.7653 | 0 | 0 | 0 | 0 | 0
2016-09-07 10:00 | 0 | 286521.979 | 0 | 0 | 0 | 0 | 440038 | 0 | 0 | 0 | 0 | 0 | 0 | 0 | 0 | 0 | 664171.4632 | 5178820.2496 | 0 | 0 | 0 | 0 | 0 | 0 | 0 | 0 | 0 | 0 | 0 | 0 | -208677.7863 | 55161.7653 | 0 | 0 | 0 | 0 | 0
2016-09-07 11:00 | 0 | 271462.7068 | 0 | 0 | 0 | 0 | 460425 | 0 | 0 | 0 | 0 | 0 | 0 | 0 | 0 | 0 | 446901.0511 | 5222949.6618 | 0 | 0 | 0 | 0 | 0 | 0 | 0 | 0 | 0 | 0 | 0 | 0 | -244124.0585 | 55161.7653 | 0 | 0 | 0 | 0 | 0
2016-09-07 12:00 | 740.2207 | 254270.3703 | 0 | 0 | 0 | 0 | 478984 | 0 | 0 | 0 | 0 | 0 | 0 | 0 | 0 | 0 | 198470.746 | 5267079.0741 | 0 | 0 | 0 | 0 | 0 | 0 | 0 | 0 | 0 | 0 | 0 | 0 | -279135.1743 | 55161.7653 | 0 | 0 | 0 | 0 | 0
2016-09-07 13:00 | 113944.3085 | 230381.8101 | 0 | 0 | 0 | 0 | 502651 | 0 | 0 | 0 | 0 | 0 | 0 | 0 | 0 | 0 | 8467.6304 | 5311208.4863 | 0 | 0 | 0 | 0 | 0 | 0 | 0 | 0 | 0 | 0 | 0 | 0 | -213486.6467 | 55161.7653 | 0 | 0 | 0 | 0 | 0
2016-09-07 14:00 | 423900.1785 | 246311.8693 | 0 | 0 | 0 | 0 | 531556 | 0 | 0 | 0 | 0 | 0 | 0 | 0 | 0 | 0 | 131871.513 | 5311208.4863 | 0 | 0 | 0 | 0 | 0 | 0 | 0 | 0 | 0 | 0 | 0 | 0 | 138656.0479 | 0 | 0 | 0 | 0 | 0 | 0
2016-09-07 15:00 | 640042.5419 | 260553.3476 | 0 | 0 | 0 | 0 | 561068 | 0 | 0 | 0 | 0 | 0 | 0 | 0 | 0 | 0 | 384957.3636 | 5355337.8985 | 0 | 0 | 0 | 0 | 0 | 0 | 0 | 0 | 0 | 0 | 0 | 0 | 284366.1242 | 55161.7653 | 0 | 0 | 0 | 0 | 0
2016-09-07 16:00 | 731160.1108 | 233814.6975 | 0 | 0 | 0 | 0 | 589066 | 0 | 0 | 0 | 0 | 0 | 0 | 0 | 0 | 0 | 670422.2319 | 5399467.3107 | 0 | 0 | 0 | 0 | 0 | 0 | 0 | 0 | 0 | 0 | 0 | 0 | 320747.0431 | 55161.7653 | 0 | 0 | 0 | 0 | 0
2016-09-07 17:00 | 769472.694 | 259139.8539 | 0 | 0 | 0 | 0 | 612874 | 0 | 0 | 0 | 0 | 0 | 0 | 0 | 0 | 0 | 991335.5684 | 5443596.7229 | 0 | 0 | 0 | 0 | 0 | 0 | 0 | 0 | 0 | 0 | 0 | 0 | 360576.7826 | 55161.7653 | 0 | 0 | 0 | 0 | 0
2016-09-07 18:00 | 762690.2221 | 256499.3227 | 0 | 0 | 0 | 0 | 631647 | 0 | 0 | 0 | 0 | 0 | 0 | 0 | 0 | 0 | 1336248.4332 | 5443596.7229 | 0 | 0 | 0 | 0 | 0 | 0 | 0 | 0 | 0 | 0 | 0 | 0 | 387542.5447 | 0 | 0 | 0 | 0 | 0 | 0
2016-09-07 19:00 | 773176.7689 | 261249.2049 | 0 | 0 | 0 | 0 | 644930 | 0 | 0 | 0 | 0 | 0 | 0 | 0 | 0 | 0 | 1633805.8788 | 5487726.1351 | 0 | 0 | 0 | 0 | 0 | 0 | 0 | 0 | 0 | 0 | 0 | 0 | 334334.2085 | 55161.7653 | 0 | 0 | 0 | 0 | 0
2016-09-07 20:00 | 797891.0952 | 278731.8531 | 0 | 0 | 0 | 0 | 653355 | 0 | 0 | 0 | 0 | 0 | 0 | 0 | 0 | 0 | 1961420.3817 | 5531855.5474 | 0 | 0 | 0 | 0 | 0 | 0 | 0 | 0 | 0 | 0 | 0 | 0 | 368106.183 | 55161.7653 | 0 | 0 | 0 | 0 | 0
2016-09-07 21:00 | 809437.1584 | 235893.6669 | 0 | 0 | 0 | 0 | 656020 | 0 | 0 | 0 | 0 | 0 | 0 | 0 | 0 | 0 | 2258813.0451 | 5575984.9596 | 0 | 0 | 0 | 0 | 0 | 0 | 0 | 0 | 0 | 0 | 0 | 0 | 334149.06 | 55161.7653 | 0 | 0 | 0 | 0 | 0
2016-09-07 22:00 | 736310.5179 | 230977.274 | 0 | 0 | 0 | 0 | 648378 | 0 | 0 | 0 | 0 | 0 | 0 | 0 | 0 | 0 | 2542642.7599 | 5575984.9596 | 0 | 0 | 0 | 0 | 0 | 0 | 0 | 0 | 0 | 0 | 0 | 0 | 318909.7919 | 0 | 0 | 0 | 0 | 0 | 0
2016-09-07 23:00 | 599910.7937 | 221559.4386 | 0 | 0 | 0 | 0 | 635022 | 0 | 0 | 0 | 0 | 0 | 0 | 0 | 0 | 0 | 2659487.7156 | 5620114.3718 | 0 | 0 | 0 | 0 | 0 | 0 | 0 | 0 | 0 | 0 | 0 | 0 | 131286.4671 | 55161.7653 | 0 | 0 | 0 | 0 | 0
2016-09-08 | 264805.8558 | 208129.8437 | 0 | 0 | 0 | 0 | 623500 | 0 | 0 | 0 | 0 | 0 | 0 | 0 | 0 | 0 | 2525485.4882 | 5620114.3718 | 0 | 0 | 0 | 0 | 0 | 0 | 0 | 0 | 0 | 0 | 0 | 0 | -150564.3005 | 0 | 0 | 0 | 0 | 0 | 0
2016-09-08 01:00 | 7380.5098 | 214334.4778 | 0 | 0 | 0 | 0 | 600621 | 0 | 0 | 0 | 0 | 0 | 0 | 0 | 0 | 0 | 2328325.515 | 5348773.0742 | 0 | 0 | 0 | 0 | 0 | 0 | 0 | 0 | 0 | 0 | 0 | 0 | -221528.0598 | 0 | 271341.2975 | 0 | 0 | 0 | 0
2016-09-08 02:00 | 564.1873 | 227243.2621 | 0 | 0 | 0 | 0 | 564849 | 0 | 0 | 0 | 0 | 0 | 0 | 0 | 0 | 0 | 2028358.535 | 5348773.0742 | 0 | 0 | 0 | 0 | 0 | 0 | 0 | 0 | 0 | 0 | 0 | 0 | -337041.5506 | 0 | 0 | 0 | 0 | 0 | 0
2016-09-08 03:00 | 274.9922 | 235719.4914 | 0 | 0 | 0 | 0 | 525607 | 0 | 0 | 0 | 0 | 0 | 0 | 0 | 0 | 0 | 1770603.3954 | 5348773.0742 | 0 | 0 | 0 | 0 | 0 | 0 | 0 | 0 | 0 | 0 | 0 | 0 | -289612.5164 | 0 | 0 | 0 | 0 | 0 | 0
2016-09-08 04:00 | 7.5665 | 243573.2436 | 0 | 0 | 0 | 0 | 490421 | 0 | 0 | 0 | 0 | 0 | 0 | 0 | 0 | 0 | 1550915.6264 | 5348773.0742 | 0 | 0 | 0 | 0 | 0 | 0 | 0 | 0 | 0 | 0 | 0 | 0 | -246840.1899 | 0 | 0 | 0 | 0 | 0 | 0
2016-09-08 05:00 | 0 | 242592.8994 | 0 | 0 | 0 | 0 | 461164 | 0 | 0 | 0 | 0 | 0 | 0 | 0 | 0 | 0 | 1356387.3468 | 5348773.0742 | 0 | 0 | 0 | 0 | 0 | 0 | 0 | 0 | 0 | 0 | 0 | 0 | -218571.1006 | 0 | 0 | 0 | 0 | 0 | 0
2016-09-08 06:00 | 0 | 241332.6864 | 0 | 0 | 0 | 0 | 438309 | 0 | 0 | 0 | 0 | 0 | 0 | 0 | 0 | 0 | 1181078.4278 | 5348773.0742 | 0 | 0 | 0 | 0 | 0 | 0 | 0 | 0 | 0 | 0 | 0 | 0 | -196976.3136 | 0 | 0 | 0 | 0 | 0 | 0
2016-09-08 07:00 | 0 | 244638.2948 | 0 | 0 | 0 | 0 | 423023 | 0 | 0 | 0 | 0 | 0 | 0 | 0 | 0 | 0 | 1022316.0402 | 5348773.0742 | 0 | 0 | 0 | 0 | 0 | 0 | 0 | 0 | 0 | 0 | 0 | 0 | -178384.7052 | 0 | 0 | 0 | 0 | 0 | 0
2016-09-08 08:00 | 0 | 245030.4951 | 0 | 0 | 0 | 0 | 416468 | 0 | 0 | 0 | 0 | 0 | 0 | 0 | 0 | 0 | 869736.6608 | 5348773.0742 | 0 | 0 | 0 | 0 | 0 | 0 | 0 | 0 | 0 | 0 | 0 | 0 | -171437.5049 | 0 | 0 | 0 | 0 | 0 | 0
2016-09-08 09:00 | 0 | 236591.4698 | 0 | 0 | 0 | 0 | 424161 | 0 | 0 | 0 | 0 | 0 | 0 | 0 | 0 | 0 | 702799.7789 | 5348773.0742 | 0 | 0 | 0 | 0 | 0 | 0 | 0 | 0 | 0 | 0 | 0 | 0 | -187569.5302 | 0 | 0 | 0 | 0 | 0 | 0
2016-09-08 10:00 | 0 | 224828.2122 | 0 | 0 | 0 | 0 | 448419 | 0 | 0 | 0 | 0 | 0 | 0 | 0 | 0 | 0 | 503803.9778 | 5348773.0742 | 0 | 0 | 0 | 0 | 0 | 0 | 0 | 0 | 0 | 0 | 0 | 0 | -223590.7878 | 0 | 0 | 0 | 0 | 0 | 0
2016-09-08 11:00 | 0 | 210109.0499 | 0 | 0 | 0 | 0 | 469557 | 0 | 0 | 0 | 0 | 0 | 0 | 0 | 0 | 0 | 272895.3022 | 5348773.0742 | 0 | 0 | 0 | 0 | 0 | 0 | 0 | 0 | 0 | 0 | 0 | 0 | -259447.9501 | 0 | 0 | 0 | 0 | 0 | 0
2016-09-08 12:00 | 2556.342 | 198419.9136 | 0 | 0 | 0 | 0 | 484677 | 0 | 0 | 0 | 0 | 0 | 0 | 0 | 0 | 0 | 20401.6398 | 5348773.0742 | 0 | 0 | 0 | 0 | 0 | 0 | 0 | 0 | 0 | 0 | 0 | 0 | -283700.7443 | 0 | 0 | 0 | 0 | 0 | 0
2016-09-08 13:00 | 171761.8838 | 176562.3237 | 0 | 0 | 0 | 0 | 506377 | 0 | 0 | 0 | 0 | 0 | 0 | 0 | 0 | 0 | 0 | 5115791.0023 | 0 | 0 | 0 | 0 | 0 | 0 | 0 | 0 | 0 | 0 | 0 | 0 | -22923.1908 | 0 | 232982.0719 | 0 | 0 | 0 | 0
2016-09-08 14:00 | 533185.9658 | 154377.6775 | 0 | 0 | 0 | 0 | 535641 | 0 | 0 | 0 | 0 | 0 | 0 | 0 | 0 | 0 | 86117.1815 | 5159920.4145 | 0 | 0 | 0 | 0 | 0 | 0 | 0 | 0 | 0 | 0 | 0 | 0 | 96760.878 | 55161.7653 | 0 | 0 | 0 | 0 | 0
2016-09-08 15:00 | 753514.162 | 162275.4453 | 0 | 0 | 0 | 0 | 564311 | 0 | 0 | 0 | 0 | 0 | 0 | 0 | 0 | 0 | 349839.1708 | 5204049.8268 | 0 | 0 | 0 | 0 | 0 | 0 | 0 | 0 | 0 | 0 | 0 | 0 | 296316.842 | 55161.7653 | 0 | 0 | 0 | 0 | 0
2016-09-08 16:00 | 829198.8806 | 178019.6911 | 0 | 0 | 0 | 0 | 591052 | 0 | 0 | 0 | 0 | 0 | 0 | 0 | 0 | 0 | 671133.4486 | 5248179.239 | 0 | 0 | 0 | 0 | 0 | 0 | 0 | 0 | 0 | 0 | 0 | 0 | 361004.8064 | 55161.7653 | 0 | 0 | 0 | 0 | 0
2016-09-08 17:00 | 865018.219 | 189935.8125 | 0 | 0 | 0 | 0 | 614819 | 0 | 0 | 0 | 0 | 0 | 0 | 0 | 0 | 0 | 1032885.0101 | 5275117.3212 | 0 | 0 | 0 | 0 | 0 | 0 | 0 | 0 | 0 | 0 | 0 | 0 | 406462.4287 | 33672.6028 | 0 | 0 | 0 | 0 | 0
2016-09-08 18:00 | 882030.8879 | 0 | 0 | 0 | 0 | 0 | 633513 | 0 | 0 | 0 | 0 | 0 | 0 | 0 | 0 | 0 | 1204971.9592 | 5319246.7334 | 0 | 0 | 0 | 0 | 0 | 0 | 0 | 0 | 0 | 0 | 0 | 0 | 193356.1226 | 55161.7653 | 0 | 0 | 0 | 0 | 0
2016-09-08 19:00 | 902226.4181 | 205978.7759 | 0 | 0 | 0 | 0 | 646581 | 0 | 0 | 0 | 0 | 0 | 0 | 0 | 0 | 0 | 1566723.5208 | 5363376.1457 | 0 | 0 | 0 | 0 | 0 | 0 | 0 | 0 | 0 | 0 | 0 | 0 | 406462.4287 | 55161.7653 | 0 | 0 | 0 | 0 | 0
2016-09-08 20:00 | 924324.4187 | 192254.7753 | 0 | 0 | 0 | 0 | 654955 | 0 | 0 | 0 | 0 | 0 | 0 | 0 | 0 | 0 | 1928475.0823 | 5407505.5579 | 0 | 0 | 0 | 0 | 0 | 0 | 0 | 0 | 0 | 0 | 0 | 0 | 406462.4287 | 55161.7653 | 0 | 0 | 0 | 0 | 0
2016-09-08 21:00 | 946371.1616 | 117693.2671 | 0 | 0 | 0 | 0 | 657602 | 0 | 0 | 0 | 0 | 0 | 0 | 0 | 0 | 0 | 2290226.6439 | 5407505.5579 | 0 | 0 | 0 | 0 | 0 | 0 | 0 | 0 | 0 | 0 | 0 | 0 | 406462.4287 | 0 | 0 | 0 | 0 | 0 | 0
2016-09-08 22:00 | 868361.3357 | 0 | 0 | 0 | 0 | 0 | 649221 | 0 | 0 | 0 | 0 | 0 | 0 | 0 | 0 | 0 | 2437472.3057 | 5450462.1753 | 0 | 0 | 0 | 0 | 0 | 0 | 0 | 0 | 0 | 0 | 0 | 0 | 165444.5638 | 53695.7718 | 0 | 0 | 0 | 0 | 0
2016-09-08 23:00 | 706312.7865 | 179377.7302 | 0 | 0 | 0 | 0 | 636235 | 0 | 0 | 0 | 0 | 0 | 0 | 0 | 0 | 0 | 2659487.7156 | 5450462.1753 | 0 | 0 | 0 | 0 | 0 | 0 | 0 | 0 | 0 | 0 | 0 | 0 | 249455.5167 | 0 | 0 | 0 | 0 | 0 | 0
2016-09-09 | 281731.4486 | 127432.5877 | 0 | 0 | 0 | 0 | 625267 | 0 | 0 | 0 | 0 | 0 | 0 | 0 | 0 | 0 | 2467156.0778 | 5450462.1753 | 0 | 0 | 0 | 0 | 0 | 0 | 0 | 0 | 0 | 0 | 0 | 0 | -216102.9638 | 0 | 0 | 0 | 0 | 0 | 0
2016-09-09 01:00 | 7969.3344 | 187457.2369 | 0 | 0 | 0 | 0 | 601889 | 0 | 0 | 0 | 0 | 0 | 0 | 0 | 0 | 0 | 2105404.5163 | 5450462.1753 | 0 | 0 | 0 | 0 | 0 | 0 | 0 | 0 | 0 | 0 | 0 | 0 | -406462.4287 | 0 | 0 | 0 | 0 | 0 | 0
2016-09-09 02:00 | 556.9857 | 250201.1611 | 0 | 0 | 0 | 0 | 564918 | 0 | 0 | 0 | 0 | 0 | 0 | 0 | 0 | 0 | 1825802.2469 | 5450462.1753 | 0 | 0 | 0 | 0 | 0 | 0 | 0 | 0 | 0 | 0 | 0 | 0 | -314159.8533 | 0 | 0 | 0 | 0 | 0 | 0
2016-09-09 03:00 | 308.9356 | 263660.9123 | 0 | 0 | 0 | 0 | 526930 | 0 | 0 | 0 | 0 | 0 | 0 | 0 | 0 | 0 | 1591767.7115 | 5450462.1753 | 0 | 0 | 0 | 0 | 0 | 0 | 0 | 0 | 0 | 0 | 0 | 0 | -262960.1521 | 0 | 0 | 0 | 0 | 0 | 0
2016-09-09 04:00 | 7.0515 | 266436.7825 | 0 | 0 | 0 | 0 | 491451 | 0 | 0 | 0 | 0 | 0 | 0 | 0 | 0 | 0 | 1342417.3626 | 5494591.5875 | 0 | 0 | 0 | 0 | 0 | 0 | 0 | 0 | 0 | 0 | 0 | 0 | -280168.9313 | 55161.7653 | 0 | 0 | 0 | 0 | 0
2016-09-09 05:00 | 0 | 266254.3296 | 0 | 0 | 0 | 0 | 461648 | 0 | 0 | 0 | 0 | 0 | 0 | 0 | 0 | 0 | 1168516.996 | 5494591.5875 | 0 | 0 | 0 | 0 | 0 | 0 | 0 | 0 | 0 | 0 | 0 | 0 | -195393.6704 | 0 | 0 | 0 | 0 | 0 | 0
2016-09-09 06:00 | 0 | 262425.5122 | 0 | 0 | 0 | 0 | 438210 | 0 | 0 | 0 | 0 | 0 | 0 | 0 | 0 | 0 | 1012068.8019 | 5494591.5875 | 0 | 0 | 0 | 0 | 0 | 0 | 0 | 0 | 0 | 0 | 0 | 0 | -175784.4878 | 0 | 0 | 0 | 0 | 0 | 0
2016-09-09 07:00 | 0 | 256453.4397 | 0 | 0 | 0 | 0 | 422423 | 0 | 0 | 0 | 0 | 0 | 0 | 0 | 0 | 0 | 864355.8932 | 5494591.5875 | 0 | 0 | 0 | 0 | 0 | 0 | 0 | 0 | 0 | 0 | 0 | 0 | -165969.5603 | 0 | 0 | 0 | 0 | 0 | 0
2016-09-09 08:00 | 0 | 256043.6409 | 0 | 0 | 0 | 0 | 415921 | 0 | 0 | 0 | 0 | 0 | 0 | 0 | 0 | 0 | 722065.0436 | 5494591.5875 | 0 | 0 | 0 | 0 | 0 | 0 | 0 | 0 | 0 | 0 | 0 | 0 | -159877.3591 | 0 | 0 | 0 | 0 | 0 | 0
2016-09-09 09:00 | 0 | 265554.0451 | 0 | 0 | 0 | 0 | 423218 | 0 | 0 | 0 | 0 | 0 | 0 | 0 | 0 | 0 | 581744.1237 | 5494591.5875 | 0 | 0 | 0 | 0 | 0 | 0 | 0 | 0 | 0 | 0 | 0 | 0 | -157663.9549 | 0 | 0 | 0 | 0 | 0 | 0
2016-09-09 10:00 | 0 | 264460.8717 | 0 | 0 | 0 | 0 | 446054 | 0 | 0 | 0 | 0 | 0 | 0 | 0 | 0 | 0 | 420126.2395 | 5494591.5875 | 0 | 0 | 0 | 0 | 0 | 0 | 0 | 0 | 0 | 0 | 0 | 0 | -181593.1283 | 0 | 0 | 0 | 0 | 0 | 0
2016-09-09 11:00 | 0 | 270183.2764 | 0 | 0 | 0 | 0 | 467381 | 0 | 0 | 0 | 0 | 0 | 0 | 0 | 0 | 0 | 244620.2656 | 5494591.5875 | 0 | 0 | 0 | 0 | 0 | 0 | 0 | 0 | 0 | 0 | 0 | 0 | -197197.7236 | 0 | 0 | 0 | 0 | 0 | 0
2016-09-09 12:00 | 3401.1807 | 267791.8197 | 0 | 0 | 0 | 0 | 482993 | 0 | 0 | 0 | 0 | 0 | 0 | 0 | 0 | 0 | 56118.2658 | 5494591.5875 | 0 | 0 | 0 | 0 | 0 | 0 | 0 | 0 | 0 | 0 | 0 | 0 | -211799.9997 | 0 | 0 | 0 | 0 | 0 | 0
2016-09-09 13:00 | 202567.7236 | 240820.0451 | 0 | 0 | 0 | 0 | 506442 | 0 | 0 | 0 | 0 | 0 | 0 | 0 | 0 | 0 | 0 | 5494591.5875 | 0 | 0 | 0 | 0 | 0 | 0 | 0 | 0 | 0 | 0 | 0 | 0 | -63054.2313 | 0 | 0 | 0 | 0 | 0 | 0
2016-09-09 14:00 | 595106.4049 | 0 | 0 | 0 | 0 | 0 | 534724 | 0 | 0 | 0 | 0 | 0 | 0 | 0 | 0 | 0 | 4646.3693 | 5538720.9998 | 0 | 0 | 0 | 0 | 0 | 0 | 0 | 0 | 0 | 0 | 0 | 0 | 5220.6396 | 55161.7653 | 0 | 0 | 0 | 0 | 0
2016-09-09 15:00 | 812459.5646 | 212178.6294 | 0 | 0 | 0 | 0 | 563014 | 0 | 0 | 0 | 0 | 0 | 0 | 0 | 0 | 0 | 366397.9308 | 5582850.412 | 0 | 0 | 0 | 0 | 0 | 0 | 0 | 0 | 0 | 0 | 0 | 0 | 406462.4287 | 55161.7653 | 0 | 0 | 0 | 0 | 0
2016-09-09 16:00 | 877285.4689 | 0 | 0 | 0 | 0 | 0 | 588325 | 0 | 0 | 0 | 0 | 0 | 0 | 0 | 0 | 0 | 574478.7771 | 5626979.8242 | 0 | 0 | 0 | 0 | 0 | 0 | 0 | 0 | 0 | 0 | 0 | 0 | 233798.7036 | 55161.7653 | 0 | 0 | 0 | 0 | 0
2016-09-09 17:00 | 902821.0812 | 0 | 0 | 0 | 0 | 0 | 611508 | 0 | 0 | 0 | 0 | 0 | 0 | 0 | 0 | 0 | 784653.4483 | 5671109.2364 | 0 | 0 | 0 | 0 | 0 | 0 | 0 | 0 | 0 | 0 | 0 | 0 | 236151.316 | 55161.7653 | 0 | 0 | 0 | 0 | 0
2016-09-09 18:00 | 912721.9835 | 178054.2104 | 0 | 0 | 0 | 0 | 629152 | 0 | 0 | 0 | 0 | 0 | 0 | 0 | 0 | 0 | 1146405.0098 | 5715238.6486 | 0 | 0 | 0 | 0 | 0 | 0 | 0 | 0 | 0 | 0 | 0 | 0 | 406462.4287 | 55161.7653 | 0 | 0 | 0 | 0 | 0
2016-09-09 19:00 | 933044.0715 | 0 | 0 | 0 | 0 | 0 | 640895 | 0 | 0 | 0 | 0 | 0 | 0 | 0 | 0 | 0 | 1357323.7124 | 5759368.0608 | 0 | 0 | 0 | 0 | 0 | 0 | 0 | 0 | 0 | 0 | 0 | 0 | 236987.3062 | 55161.7653 | 0 | 0 | 0 | 0 | 0
2016-09-09 20:00 | 960132.9518 | 0 | 0 | 0 | 0 | 0 | 647977 | 0 | 0 | 0 | 0 | 0 | 0 | 0 | 0 | 0 | 1586048.5384 | 5803497.4731 | 0 | 0 | 0 | 0 | 0 | 0 | 0 | 0 | 0 | 0 | 0 | 0 | 256994.1865 | 55161.7653 | 0 | 0 | 0 | 0 | 0
2016-09-09 21:00 | 967952.7153 | 141185.4787 | 0 | 0 | 0 | 0 | 647514 | 0 | 0 | 0 | 0 | 0 | 0 | 0 | 0 | 0 | 1947800.1 | 5847626.8853 | 0 | 0 | 0 | 0 | 0 | 0 | 0 | 0 | 0 | 0 | 0 | 0 | 406462.4287 | 55161.7653 | 0 | 0 | 0 | 0 | 0
2016-09-09 22:00 | 882160.5674 | 0 | 0 | 0 | 0 | 0 | 635007 | 0 | 0 | 0 | 0 | 0 | 0 | 0 | 0 | 0 | 2118672.8039 | 5891756.2975 | 0 | 0 | 0 | 0 | 0 | 0 | 0 | 0 | 0 | 0 | 0 | 0 | 191991.8022 | 55161.7653 | 0 | 0 | 0 | 0 | 0
2016-09-09 23:00 | 699416.8516 | 0 | 0 | 0 | 0 | 0 | 616608 | 0 | 0 | 0 | 0 | 0 | 0 | 0 | 0 | 0 | 2192372.6818 | 5891756.2975 | 0 | 0 | 0 | 0 | 0 | 0 | 0 | 0 | 0 | 0 | 0 | 0 | 82808.8516 | 0 | 0 | 0 | 0 | 0 | 0
2016-09-10 | 275393.3483 | 339570.7683 | 0 | 0 | 0 | 0 | 602141 | 0 | 0 | 0 | 0 | 0 | 0 | 0 | 0 | 0 | 2154691.2845 | 5935885.7097 | 0 | 0 | 0 | 0 | 0 | 0 | 0 | 0 | 0 | 0 | 0 | 0 | -42338.6487 | 55161.7653 | 0 | 0 | 0 | 0 | 0
2016-09-10 01:00 | 6918.6425 | 347187.8023 | 0 | 0 | 0 | 0 | 579290 | 0 | 0 | 0 | 0 | 0 | 0 | 0 | 0 | 0 | 1954277.9203 | 5935885.7097 | 0 | 0 | 0 | 0 | 0 | 0 | 0 | 0 | 0 | 0 | 0 | 0 | -225183.5553 | 0 | 0 | 0 | 0 | 0 | 0
2016-09-10 02:00 | 530.346 | 357768.1046 | 0 | 0 | 0 | 0 | 548551 | 0 | 0 | 0 | 0 | 0 | 0 | 0 | 0 | 0 | 1735859.1803 | 5980015.1219 | 0 | 0 | 0 | 0 | 0 | 0 | 0 | 0 | 0 | 0 | 0 | 0 | -245414.3147 | 55161.7653 | 0 | 0 | 0 | 0 | 0
2016-09-10 03:00 | 276.9422 | 360266.6844 | 0 | 0 | 0 | 0 | 515363 | 0 | 0 | 0 | 0 | 0 | 0 | 0 | 0 | 0 | 1548975.9669 | 6024144.5341 | 0 | 0 | 0 | 0 | 0 | 0 | 0 | 0 | 0 | 0 | 0 | 0 | -209981.1387 | 55161.7653 | 0 | 0 | 0 | 0 | 0
2016-09-10 04:00 | 6.3491 | 362901.0516 | 0 | 0 | 0 | 0 | 482675 | 0 | 0 | 0 | 0 | 0 | 0 | 0 | 0 | 0 | 1393288.8324 | 6068273.9464 | 0 | 0 | 0 | 0 | 0 | 0 | 0 | 0 | 0 | 0 | 0 | 0 | -174929.3646 | 55161.7653 | 0 | 0 | 0 | 0 | 0
2016-09-10 05:00 | 0 | 359407.0156 | 0 | 0 | 0 | 0 | 452595 | 0 | 0 | 0 | 0 | 0 | 0 | 0 | 0 | 0 | 1261257.5552 | 6112403.3586 | 0 | 0 | 0 | 0 | 0 | 0 | 0 | 0 | 0 | 0 | 0 | 0 | -148349.7497 | 55161.7653 | 0 | 0 | 0 | 0 | 0
2016-09-10 06:00 | 0 | 354159.7293 | 0 | 0 | 0 | 0 | 429718 | 0 | 0 | 0 | 0 | 0 | 0 | 0 | 0 | 0 | 1144916.7232 | 6156532.7708 | 0 | 0 | 0 | 0 | 0 | 0 | 0 | 0 | 0 | 0 | 0 | 0 | -130720.036 | 55161.7653 | 0 | 0 | 0 | 0 | 0
2016-09-10 07:00 | 0 | 245447.7467 | 0 | 0 | 0 | 0 | 412703 | 0 | 0 | 0 | 0 | 0 | 0 | 0 | 0 | 0 | 996059.5478 | 6156532.7708 | 0 | 0 | 0 | 0 | 0 | 0 | 0 | 0 | 0 | 0 | 0 | 0 | -167255.2533 | 0 | 0 | 0 | 0 | 0 | 0
2016-09-10 08:00 | 0 | 328566.8116 | 0 | 0 | 0 | 0 | 402092 | 0 | 0 | 0 | 0 | 0 | 0 | 0 | 0 | 0 | 881528.159 | 6200662.183 | 0 | 0 | 0 | 0 | 0 | 0 | 0 | 0 | 0 | 0 | 0 | 0 | -128686.9537 | 55161.7653 | 0 | 0 | 0 | 0 | 0
2016-09-10 09:00 | 0 | 276487.9094 | 0 | 0 | 0 | 0 | 398700 | 0 | 0 | 0 | 0 | 0 | 0 | 0 | 0 | 0 | 723665.4273 | 6244791.5952 | 0 | 0 | 0 | 0 | 0 | 0 | 0 | 0 | 0 | 0 | 0 | 0 | -177373.8559 | 55161.7653 | 0 | 0 | 0 | 0 | 0
2016-09-10 10:00 | 0 | 274132.5059 | 0 | 0 | 0 | 0 | 401747 | 0 | 0 | 0 | 0 | 0 | 0 | 0 | 0 | 0 | 560994.5565 | 6288921.0074 | 0 | 0 | 0 | 0 | 0 | 0 | 0 | 0 | 0 | 0 | 0 | 0 | -182776.2594 | 55161.7653 | 0 | 0 | 0 | 0 | 0
2016-09-10 11:00 | 0 | 271459.3633 | 0 | 0 | 0 | 0 | 408440 | 0 | 0 | 0 | 0 | 0 | 0 | 0 | 0 | 0 | 389987.8187 | 6333050.4197 | 0 | 0 | 0 | 0 | 0 | 0 | 0 | 0 | 0 | 0 | 0 | 0 | -192142.402 | 55161.7653 | 0 | 0 | 0 | 0 | 0
2016-09-10 12:00 | 1255.2769 | 260200.7201 | 0 | 0 | 0 | 0 | 426216 | 0 | 0 | 0 | 0 | 0 | 0 | 0 | 0 | 0 | 194257.445 | 6377179.8319 | 0 | 0 | 0 | 0 | 0 | 0 | 0 | 0 | 0 | 0 | 0 | 0 | -219921.7683 | 55161.7653 | 0 | 0 | 0 | 0 | 0
2016-09-10 13:00 | 158629.0508 | 224798.5032 | 0 | 0 | 0 | 0 | 452245 | 0 | 0 | 0 | 0 | 0 | 0 | 0 | 0 | 0 | 83915.9469 | 6421309.2441 | 0 | 0 | 0 | 0 | 0 | 0 | 0 | 0 | 0 | 0 | 0 | 0 | -123979.2113 | 55161.7653 | 0 | 0 | 0 | 0 | 0
2016-09-10 14:00 | 526269.6624 | 207246.9683 | 0 | 0 | 0 | 0 | 482481 | 0 | 0 | 0 | 0 | 0 | 0 | 0 | 0 | 0 | 307337.6583 | 6421309.2441 | 0 | 0 | 0 | 0 | 0 | 0 | 0 | 0 | 0 | 0 | 0 | 0 | 251035.6308 | 0 | 0 | 0 | 0 | 0 | 0
2016-09-10 15:00 | 750136.562 | 0 | 0 | 0 | 0 | 0 | 511554 | 0 | 0 | 0 | 0 | 0 | 0 | 0 | 0 | 0 | 470582.1674 | 6465438.6563 | 0 | 0 | 0 | 0 | 0 | 0 | 0 | 0 | 0 | 0 | 0 | 0 | 183420.7967 | 55161.7653 | 0 | 0 | 0 | 0 | 0
2016-09-10 16:00 | 831866.3401 | 165668.8539 | 0 | 0 | 0 | 0 | 535911 | 0 | 0 | 0 | 0 | 0 | 0 | 0 | 0 | 0 | 832333.729 | 6509568.0685 | 0 | 0 | 0 | 0 | 0 | 0 | 0 | 0 | 0 | 0 | 0 | 0 | 406462.4287 | 55161.7653 | 0 | 0 | 0 | 0 | 0
2016-09-10 17:00 | 858426.2529 | 0 | 0 | 0 | 0 | 0 | 554524 | 0 | 0 | 0 | 0 | 0 | 0 | 0 | 0 | 0 | 1053712.7629 | 6553697.4807 | 0 | 0 | 0 | 0 | 0 | 0 | 0 | 0 | 0 | 0 | 0 | 0 | 248740.4876 | 55161.7653 | 0 | 0 | 0 | 0 | 0
2016-09-10 18:00 | 866365.1402 | 0 | 0 | 0 | 0 | 0 | 567796 | 0 | 0 | 0 | 0 | 0 | 0 | 0 | 0 | 0 | 1270345.3266 | 6597826.893 | 0 | 0 | 0 | 0 | 0 | 0 | 0 | 0 | 0 | 0 | 0 | 0 | 243407.3749 | 55161.7653 | 0 | 0 | 0 | 0 | 0
2016-09-10 19:00 | 885050.5493 | 153118.6447 | 0 | 0 | 0 | 0 | 576545 | 0 | 0 | 0 | 0 | 0 | 0 | 0 | 0 | 0 | 1632096.8882 | 6641956.3052 | 0 | 0 | 0 | 0 | 0 | 0 | 0 | 0 | 0 | 0 | 0 | 0 | 406462.4287 | 55161.7653 | 0 | 0 | 0 | 0 | 0
2016-09-10 20:00 | 915147.5201 | 0 | 0 | 0 | 0 | 0 | 581338 | 0 | 0 | 0 | 0 | 0 | 0 | 0 | 0 | 0 | 1880093.39 | 6686085.7174 | 0 | 0 | 0 | 0 | 0 | 0 | 0 | 0 | 0 | 0 | 0 | 0 | 278647.7548 | 55161.7653 | 0 | 0 | 0 | 0 | 0
2016-09-10 21:00 | 927782.302 | 0 | 0 | 0 | 0 | 0 | 580827 | 0 | 0 | 0 | 0 | 0 | 0 | 0 | 0 | 0 | 2139789.6377 | 6730215.1296 | 0 | 0 | 0 | 0 | 0 | 0 | 0 | 0 | 0 | 0 | 0 | 0 | 291793.5367 | 55161.7653 | 0 | 0 | 0 | 0 | 0
2016-09-10 22:00 | 863207.4895 | 0 | 0 | 0 | 0 | 0 | 572569 | 0 | 0 | 0 | 0 | 0 | 0 | 0 | 0 | 0 | 2398457.8933 | 6730215.1296 | 0 | 0 | 0 | 0 | 0 | 0 | 0 | 0 | 0 | 0 | 0 | 0 | 290638.4895 | 0 | 0 | 0 | 0 | 0 | 0
2016-09-10 23:00 | 669235.9459 | 131812.3646 | 0 | 0 | 0 | 0 | 561112 | 0 | 0 | 0 | 0 | 0 | 0 | 0 | 0 | 0 | 2562907.2386 | 6774344.5418 | 0 | 0 | 0 | 0 | 0 | 0 | 0 | 0 | 0 | 0 | 0 | 0 | 184774.5452 | 55161.7653 | 0 | 0 | 0 | 0 | 0
2016-09-11 | 264809.6701 | 0 | 0 | 0 | 0 | 0 | 551027 | 0 | 0 | 0 | 0 | 0 | 0 | 0 | 0 | 0 | 2259079.8439 | 6818473.954 | 0 | 0 | 0 | 0 | 0 | 0 | 0 | 0 | 0 | 0 | 0 | 0 | -341379.0951 | 55161.7653 | 0 | 0 | 0 | 0 | 0
2016-09-11 01:00 | 5996.977 | 121198.5943 | 0 | 0 | 0 | 0 | 533658 | 0 | 0 | 0 | 0 | 0 | 0 | 0 | 0 | 0 | 1897328.2823 | 6818473.954 | 0 | 0 | 0 | 0 | 0 | 0 | 0 | 0 | 0 | 0 | 0 | 0 | -406462.4287 | 0 | 0 | 0 | 0 | 0 | 0
2016-09-11 02:00 | 532.3411 | 155087.9954 | 0 | 0 | 0 | 0 | 506921 | 0 | 0 | 0 | 0 | 0 | 0 | 0 | 0 | 0 | 1535576.7208 | 6862603.3663 | 0 | 0 | 0 | 0 | 0 | 0 | 0 | 0 | 0 | 0 | 0 | 0 | -406462.4287 | 55161.7653 | 0 | 0 | 0 | 0 | 0
2016-09-11 03:00 | 267.5842 | 252819.6451 | 0 | 0 | 0 | 0 | 477279 | 0 | 0 | 0 | 0 | 0 | 0 | 0 | 0 | 0 | 1286952.0738 | 6906732.7785 | 0 | 0 | 0 | 0 | 0 | 0 | 0 | 0 | 0 | 0 | 0 | 0 | -279353.5359 | 55161.7653 | 0 | 0 | 0 | 0 | 0
2016-09-11 04:00 | 5.5495 | 281576.4061 | 0 | 0 | 0 | 0 | 447993 | 0 | 0 | 0 | 0 | 0 | 0 | 0 | 0 | 0 | 1089752.2732 | 6950862.1907 | 0 | 0 | 0 | 0 | 0 | 0 | 0 | 0 | 0 | 0 | 0 | 0 | -221572.8097 | 55161.7653 | 0 | 0 | 0 | 0 | 0
2016-09-11 05:00 | 0 | 300982.324 | 0 | 0 | 0 | 0 | 422117 | 0 | 0 | 0 | 0 | 0 | 0 | 0 | 0 | 0 | 932848.4404 | 6994991.6029 | 0 | 0 | 0 | 0 | 0 | 0 | 0 | 0 | 0 | 0 | 0 | 0 | -176296.4413 | 55161.7653 | 0 | 0 | 0 | 0 | 0
2016-09-11 06:00 | 0 | 0 | 0 | 0 | 0 | 0 | 402358 | 0 | 0 | 0 | 0 | 0 | 0 | 0 | 0 | 0 | 574749.8204 | 6994991.6029 | 0 | 0 | 0 | 0 | 0 | 0 | 0 | 0 | 0 | 0 | 0 | 0 | -402358 | 0 | 0 | 0 | 0 | 0 | 0
2016-09-11 07:00 | 0 | 318252.5455 | 0 | 0 | 0 | 0 | 386718 | 0 | 0 | 0 | 0 | 0 | 0 | 0 | 0 | 0 | 464721.5948 | 7039121.0151 | 0 | 0 | 0 | 0 | 0 | 0 | 0 | 0 | 0 | 0 | 0 | 0 | -123627.2198 | 55161.7653 | 0 | 0 | 0 | 0 | 0
2016-09-11 08:00 | 0 | 321673.1186 | 0 | 0 | 0 | 0 | 376287 | 0 | 0 | 0 | 0 | 0 | 0 | 0 | 0 | 0 | 367021.2693 | 7083250.4273 | 0 | 0 | 0 | 0 | 0 | 0 | 0 | 0 | 0 | 0 | 0 | 0 | -109775.6466 | 55161.7653 | 0 | 0 | 0 | 0 | 0
2016-09-11 09:00 | 0 | 352154.7225 | 0 | 0 | 0 | 0 | 371742 | 0 | 0 | 0 | 0 | 0 | 0 | 0 | 0 | 0 | 300494.6212 | 7127379.8395 | 0 | 0 | 0 | 0 | 0 | 0 | 0 | 0 | 0 | 0 | 0 | 0 | -74749.0428 | 55161.7653 | 0 | 0 | 0 | 0 | 0
2016-09-11 10:00 | 0 | 336007.7807 | 0 | 0 | 0 | 0 | 372620 | 0 | 0 | 0 | 0 | 0 | 0 | 0 | 0 | 0 | 218815.775 | 7171509.2518 | 0 | 0 | 0 | 0 | 0 | 0 | 0 | 0 | 0 | 0 | 0 | 0 | -91773.9845 | 55161.7653 | 0 | 0 | 0 | 0 | 0
2016-09-11 11:00 | 0 | 326941.9968 | 0 | 0 | 0 | 0 | 375875 | 0 | 0 | 0 | 0 | 0 | 0 | 0 | 0 | 0 | 126171.431 | 7215638.664 | 0 | 0 | 0 | 0 | 0 | 0 | 0 | 0 | 0 | 0 | 0 | 0 | -104094.7685 | 55161.7653 | 0 | 0 | 0 | 0 | 0
2016-09-11 12:00 | 2208.5265 | 317179.4879 | 0 | 0 | 0 | 0 | 389538 | 0 | 0 | 0 | 0 | 0 | 0 | 0 | 0 | 0 | 14643.9727 | 7259768.0762 | 0 | 0 | 0 | 0 | 0 | 0 | 0 | 0 | 0 | 0 | 0 | 0 | -125311.7509 | 55161.7653 | 0 | 0 | 0 | 0 | 0
2016-09-11 13:00 | 182396.8267 | 269095.0366 | 0 | 0 | 0 | 0 | 412784 | 0 | 0 | 0 | 0 | 0 | 0 | 0 | 0 | 0 | 0 | 7303897.4884 | 0 | 0 | 0 | 0 | 0 | 0 | 0 | 0 | 0 | 0 | 0 | 0 | -16453.9019 | 55161.7653 | 0 | 0 | 0 | 0 | 0
2016-09-11 14:00 | 575819.4838 | 0 | 0 | 0 | 0 | 0 | 437043 | 0 | 0 | 0 | 0 | 0 | 0 | 0 | 0 | 0 | 74417.0994 | 7348026.9006 | 0 | 0 | 0 | 0 | 0 | 0 | 0 | 0 | 0 | 0 | 0 | 0 | 83614.7185 | 55161.7653 | 0 | 0 | 0 | 0 | 0
2016-09-11 15:00 | 797299.0867 | 0 | 0 | 0 | 0 | 0 | 459920 | 0 | 0 | 0 | 0 | 0 | 0 | 0 | 0 | 0 | 325590.5156 | 7392156.3128 | 0 | 0 | 0 | 0 | 0 | 0 | 0 | 0 | 0 | 0 | 0 | 0 | 282217.3215 | 55161.7653 | 0 | 0 | 0 | 0 | 0
2016-09-11 16:00 | 858138.3839 | 0 | 0 | 0 | 0 | 0 | 482980 | 0 | 0 | 0 | 0 | 0 | 0 | 0 | 0 | 0 | 659481.4772 | 7392156.3128 | 0 | 0 | 0 | 0 | 0 | 0 | 0 | 0 | 0 | 0 | 0 | 0 | 375158.3839 | 0 | 0 | 0 | 0 | 0 | 0
2016-09-11 17:00 | 869864.2303 | 39832.1984 | 0 | 0 | 0 | 0 | 503234 | 0 | 0 | 0 | 0 | 0 | 0 | 0 | 0 | 0 | 1021233.0388 | 7392156.3128 | 0 | 0 | 0 | 0 | 0 | 0 | 0 | 0 | 0 | 0 | 0 | 0 | 406462.4287 | 0 | 0 | 0 | 0 | 0 | 0
2016-09-11 18:00 | 874577.9543 | 0 | 0 | 0 | 0 | 0 | 519746 | 0 | 0 | 0 | 0 | 0 | 0 | 0 | 0 | 0 | 1287939.507 | 7436285.7251 | 0 | 0 | 0 | 0 | 0 | 0 | 0 | 0 | 0 | 0 | 0 | 0 | 299670.189 | 55161.7653 | 0 | 0 | 0 | 0 | 0
2016-09-11 19:00 | 891943.8175 | 0 | 0 | 0 | 0 | 0 | 532370 | 0 | 0 | 0 | 0 | 0 | 0 | 0 | 0 | 0 | 1558866.2334 | 7480415.1373 | 0 | 0 | 0 | 0 | 0 | 0 | 0 | 0 | 0 | 0 | 0 | 0 | 304412.0522 | 55161.7653 | 0 | 0 | 0 | 0 | 0
2016-09-11 20:00 | 918578.333 | 0 | 0 | 0 | 0 | 0 | 542155 | 0 | 0 | 0 | 0 | 0 | 0 | 0 | 0 | 0 | 1844789.0287 | 7524544.5495 | 0 | 0 | 0 | 0 | 0 | 0 | 0 | 0 | 0 | 0 | 0 | 0 | 321261.5677 | 55161.7653 | 0 | 0 | 0 | 0 | 0
2016-09-11 21:00 | 930267.2818 | 79184.9122 | 0 | 0 | 0 | 0 | 547828 | 0 | 0 | 0 | 0 | 0 | 0 | 0 | 0 | 0 | 2206540.5903 | 7568673.9617 | 0 | 0 | 0 | 0 | 0 | 0 | 0 | 0 | 0 | 0 | 0 | 0 | 406462.4287 | 55161.7653 | 0 | 0 | 0 | 0 | 0
2016-09-11 22:00 | 841929.8045 | 0 | 0 | 0 | 0 | 0 | 543941 | 0 | 0 | 0 | 0 | 0 | 0 | 0 | 0 | 0 | 2422656.6552 | 7612803.3739 | 0 | 0 | 0 | 0 | 0 | 0 | 0 | 0 | 0 | 0 | 0 | 0 | 242827.0392 | 55161.7653 | 0 | 0 | 0 | 0 | 0
2016-09-11 23:00 | 648036.365 | 0 | 0 | 0 | 0 | 0 | 534700 | 0 | 0 | 0 | 0 | 0 | 0 | 0 | 0 | 0 | 2523526.02 | 7612803.3739 | 0 | 0 | 0 | 0 | 0 | 0 | 0 | 0 | 0 | 0 | 0 | 0 | 113336.365 | 0 | 0 | 0 | 0 | 0 | 0
2016-09-12 | 254780.351 | 0 | 0 | 0 | 0 | 0 | 527731 | 0 | 0 | 0 | 0 | 0 | 0 | 0 | 0 | 0 | 2231505.9713 | 7656932.7861 | 0 | 0 | 0 | 0 | 0 | 0 | 0 | 0 | 0 | 0 | 0 | 0 | -328112.4143 | 55161.7653 | 0 | 0 | 0 | 0 | 0
2016-09-12 01:00 | 5278.5713 | 474638.7852 | 0 | 0 | 0 | 0 | 509612 | 0 | 0 | 0 | 0 | 0 | 0 | 0 | 0 | 0 | 2205077.7385 | 7656932.7861 | 0 | 0 | 0 | 0 | 0 | 0 | 0 | 0 | 0 | 0 | 0 | 0 | -29694.6435 | 0 | 0 | 0 | 0 | 0 | 0
2016-09-12 02:00 | 474.1278 | 128984.2088 | 0 | 0 | 0 | 0 | 480759 | 0 | 0 | 0 | 0 | 0 | 0 | 0 | 0 | 0 | 1843326.177 | 7701062.1984 | 0 | 0 | 0 | 0 | 0 | 0 | 0 | 0 | 0 | 0 | 0 | 0 | -406462.4287 | 55161.7653 | 0 | 0 | 0 | 0 | 0
2016-09-12 03:00 | 221.1456 | 98205.1909 | 0 | 0 | 0 | 0 | 449727 | 0 | 0 | 0 | 0 | 0 | 0 | 0 | 0 | 0 | 1481574.6154 | 7745191.6106 | 0 | 0 | 0 | 0 | 0 | 0 | 0 | 0 | 0 | 0 | 0 | 0 | -406462.4287 | 55161.7653 | 0 | 0 | 0 | 0 | 0
2016-09-12 04:00 | 4.3396 | 523820.958 | 0 | 0 | 0 | 0 | 420593 | 0 | 0 | 0 | 0 | 0 | 0 | 0 | 0 | 0 | 1524357.3891 | 7789321.0228 | 0 | 0 | 0 | 0 | 0 | 0 | 0 | 0 | 0 | 0 | 0 | 0 | 48070.5323 | 55161.7653 | 0 | 0 | 0 | 0 | 0
2016-09-12 05:00 | 0 | 44460.3365 | 0 | 0 | 0 | 0 | 395761 | 0 | 0 | 0 | 0 | 0 | 0 | 0 | 0 | 0 | 1162605.8276 | 7833450.435 | 0 | 0 | 0 | 0 | 0 | 0 | 0 | 0 | 0 | 0 | 0 | 0 | -406462.4287 | 55161.7653 | 0 | 0 | 0 | 0 | 0
2016-09-12 06:00 | 0 | 513394.7125 | 0 | 0 | 0 | 0 | 377690 | 0 | 0 | 0 | 0 | 0 | 0 | 0 | 0 | 0 | 1234289.0506 | 7877579.8472 | 0 | 0 | 0 | 0 | 0 | 0 | 0 | 0 | 0 | 0 | 0 | 0 | 80542.9473 | 55161.7653 | 0 | 0 | 0 | 0 | 0
2016-09-12 07:00 | 0 | 0 | 0 | 0 | 0 | 0 | 366274 | 0 | 0 | 0 | 0 | 0 | 0 | 0 | 0 | 0 | 908305.1906 | 7877579.8472 | 0 | 0 | 0 | 0 | 0 | 0 | 0 | 0 | 0 | 0 | 0 | 0 | -366274 | 0 | 0 | 0 | 0 | 0 | 0
2016-09-12 08:00 | 0 | 494055.2307 | 0 | 0 | 0 | 0 | 363221 | 0 | 0 | 0 | 0 | 0 | 0 | 0 | 0 | 0 | 975653.6848 | 7921709.2594 | 0 | 0 | 0 | 0 | 0 | 0 | 0 | 0 | 0 | 0 | 0 | 0 | 75672.4654 | 55161.7653 | 0 | 0 | 0 | 0 | 0
2016-09-12 09:00 | 0 | 20534.3365 | 0 | 0 | 0 | 0 | 371835 | 0 | 0 | 0 | 0 | 0 | 0 | 0 | 0 | 0 | 613902.1233 | 7965838.6717 | 0 | 0 | 0 | 0 | 0 | 0 | 0 | 0 | 0 | 0 | 0 | 0 | -406462.4287 | 55161.7653 | 0 | 0 | 0 | 0 | 0
2016-09-12 10:00 | 0 | 468414.9779 | 0 | 0 | 0 | 0 | 395317 | 0 | 0 | 0 | 0 | 0 | 0 | 0 | 0 | 0 | 629865.3526 | 8009968.0839 | 0 | 0 | 0 | 0 | 0 | 0 | 0 | 0 | 0 | 0 | 0 | 0 | 17936.2127 | 55161.7653 | 0 | 0 | 0 | 0 | 0
2016-09-12 11:00 | 0 | 443403.2653 | 0 | 0 | 0 | 0 | 417166 | 0 | 0 | 0 | 0 | 0 | 0 | 0 | 0 | 0 | 604122.5476 | 8054097.4961 | 0 | 0 | 0 | 0 | 0 | 0 | 0 | 0 | 0 | 0 | 0 | 0 | -28924.5 | 55161.7653 | 0 | 0 | 0 | 0 | 0
2016-09-12 12:00 | 1049.8411 | 424447.1926 | 0 | 0 | 0 | 0 | 432034 | 0 | 0 | 0 | 0 | 0 | 0 | 0 | 0 | 0 | 549210.6765 | 8098226.9083 | 0 | 0 | 0 | 0 | 0 | 0 | 0 | 0 | 0 | 0 | 0 | 0 | -61698.7315 | 55161.7653 | 0 | 0 | 0 | 0 | 0
2016-09-12 13:00 | 142015.6631 | 0 | 0 | 0 | 0 | 0 | 452760 | 0 | 0 | 0 | 0 | 0 | 0 | 0 | 0 | 0 | 223554.2456 | 8142356.3205 | 0 | 0 | 0 | 0 | 0 | 0 | 0 | 0 | 0 | 0 | 0 | 0 | -365906.1021 | 55161.7653 | 0 | 0 | 0 | 0 | 0
2016-09-12 14:00 | 500393.1593 | 0 | 0 | 0 | 0 | 0 | 476402 | 0 | 0 | 0 | 0 | 0 | 0 | 0 | 0 | 0 | 195812.4063 | 8186485.7327 | 0 | 0 | 0 | 0 | 0 | 0 | 0 | 0 | 0 | 0 | 0 | 0 | -31170.6059 | 55161.7653 | 0 | 0 | 0 | 0 | 0
2016-09-12 15:00 | 733365.3642 | 227965.8298 | 0 | 0 | 0 | 0 | 499707 | 0 | 0 | 0 | 0 | 0 | 0 | 0 | 0 | 0 | 557563.9679 | 8230615.145 | 0 | 0 | 0 | 0 | 0 | 0 | 0 | 0 | 0 | 0 | 0 | 0 | 406462.4287 | 55161.7653 | 0 | 0 | 0 | 0 | 0
2016-09-12 16:00 | 813726.1495 | 0 | 0 | 0 | 0 | 0 | 521331 | 0 | 0 | 0 | 0 | 0 | 0 | 0 | 0 | 0 | 768701.6799 | 8274744.5572 | 0 | 0 | 0 | 0 | 0 | 0 | 0 | 0 | 0 | 0 | 0 | 0 | 237233.3842 | 55161.7653 | 0 | 0 | 0 | 0 | 0
2016-09-12 17:00 | 845784.0259 | 0 | 0 | 0 | 0 | 0 | 542091 | 0 | 0 | 0 | 0 | 0 | 0 | 0 | 0 | 0 | 989894.5018 | 8318873.9694 | 0 | 0 | 0 | 0 | 0 | 0 | 0 | 0 | 0 | 0 | 0 | 0 | 248531.2606 | 55161.7653 | 0 | 0 | 0 | 0 | 0
2016-09-12 18:00 | 844215.9685 | 177337.2255 | 0 | 0 | 0 | 0 | 559929 | 0 | 0 | 0 | 0 | 0 | 0 | 0 | 0 | 0 | 1351646.0633 | 8363003.3816 | 0 | 0 | 0 | 0 | 0 | 0 | 0 | 0 | 0 | 0 | 0 | 0 | 406462.4287 | 55161.7653 | 0 | 0 | 0 | 0 | 0
2016-09-12 19:00 | 853813.1777 | 179974.0163 | 0 | 0 | 0 | 0 | 572163 | 0 | 0 | 0 | 0 | 0 | 0 | 0 | 0 | 0 | 1713397.6249 | 8407132.7938 | 0 | 0 | 0 | 0 | 0 | 0 | 0 | 0 | 0 | 0 | 0 | 0 | 406462.4287 | 55161.7653 | 0 | 0 | 0 | 0 | 0
2016-09-12 20:00 | 863596.5378 | 0 | 0 | 0 | 0 | 0 | 580272 | 0 | 0 | 0 | 0 | 0 | 0 | 0 | 0 | 0 | 1916462.4925 | 8451262.206 | 0 | 0 | 0 | 0 | 0 | 0 | 0 | 0 | 0 | 0 | 0 | 0 | 228162.7725 | 55161.7653 | 0 | 0 | 0 | 0 | 0
2016-09-12 21:00 | 845541.8808 | 0 | 0 | 0 | 0 | 0 | 582208 | 0 | 0 | 0 | 0 | 0 | 0 | 0 | 0 | 0 | 2101735.6753 | 8495391.6183 | 0 | 0 | 0 | 0 | 0 | 0 | 0 | 0 | 0 | 0 | 0 | 0 | 208172.1155 | 55161.7653 | 0 | 0 | 0 | 0 | 0
2016-09-12 22:00 | 778802.4761 | 64291.4999 | 0 | 0 | 0 | 0 | 573717 | 0 | 0 | 0 | 0 | 0 | 0 | 0 | 0 | 0 | 2341481.1839 | 8495391.6183 | 0 | 0 | 0 | 0 | 0 | 0 | 0 | 0 | 0 | 0 | 0 | 0 | 269376.976 | 0 | 0 | 0 | 0 | 0 | 0
2016-09-12 23:00 | 615858.0862 | 289526.7389 | 0 | 0 | 0 | 0 | 562447 | 0 | 0 | 0 | 0 | 0 | 0 | 0 | 0 | 0 | 2597601.8771 | 8539521.0305 | 0 | 0 | 0 | 0 | 0 | 0 | 0 | 0 | 0 | 0 | 0 | 0 | 287776.0598 | 55161.7653 | 0 | 0 | 0 | 0 | 0
2016-09-13 | 244614.6861 | 301998.1862 | 0 | 0 | 0 | 0 | 553340 | 0 | 0 | 0 | 0 | 0 | 0 | 0 | 0 | 0 | 2591614.7335 | 8539521.0305 | 0 | 0 | 0 | 0 | 0 | 0 | 0 | 0 | 0 | 0 | 0 | 0 | -6727.1277 | 0 | 0 | 0 | 0 | 0 | 0
2016-09-13 01:00 | 4620.4131 | 314177.4493 | 0 | 0 | 0 | 0 | 531862 | 0 | 0 | 0 | 0 | 0 | 0 | 0 | 0 | 0 | 2401987.6509 | 8539521.0305 | 0 | 0 | 0 | 0 | 0 | 0 | 0 | 0 | 0 | 0 | 0 | 0 | -213064.1376 | 0 | 0 | 0 | 0 | 0 | 0
2016-09-13 02:00 | 381.1719 | 312672.2432 | 0 | 0 | 0 | 0 | 499804 | 0 | 0 | 0 | 0 | 0 | 0 | 0 | 0 | 0 | 2235779.6304 | 8539521.0305 | 0 | 0 | 0 | 0 | 0 | 0 | 0 | 0 | 0 | 0 | 0 | 0 | -186750.5849 | 0 | 0 | 0 | 0 | 0 | 0
2016-09-13 03:00 | 233.196 | 302059.6611 | 0 | 0 | 0 | 0 | 463720 | 0 | 0 | 0 | 0 | 0 | 0 | 0 | 0 | 0 | 2092109.4733 | 8539521.0305 | 0 | 0 | 0 | 0 | 0 | 0 | 0 | 0 | 0 | 0 | 0 | 0 | -161427.1429 | 0 | 0 | 0 | 0 | 0 | 0
2016-09-13 04:00 | 3.6724 | 282484.3038 | 0 | 0 | 0 | 0 | 431172 | 0 | 0 | 0 | 0 | 0 | 0 | 0 | 0 | 0 | 1959780.692 | 8539521.0305 | 0 | 0 | 0 | 0 | 0 | 0 | 0 | 0 | 0 | 0 | 0 | 0 | -148684.0239 | 0 | 0 | 0 | 0 | 0 | 0
2016-09-13 05:00 | 0 | 265077.7067 | 0 | 0 | 0 | 0 | 406107 | 0 | 0 | 0 | 0 | 0 | 0 | 0 | 0 | 0 | 1785170.6499 | 8583650.4427 | 0 | 0 | 0 | 0 | 0 | 0 | 0 | 0 | 0 | 0 | 0 | 0 | -196191.0585 | 55161.7653 | 0 | 0 | 0 | 0 | 0
2016-09-13 06:00 | 0 | 245476.6231 | 0 | 0 | 0 | 0 | 388315 | 0 | 0 | 0 | 0 | 0 | 0 | 0 | 0 | 0 | 1658044.4945 | 8583650.4427 | 0 | 0 | 0 | 0 | 0 | 0 | 0 | 0 | 0 | 0 | 0 | 0 | -142838.3769 | 0 | 0 | 0 | 0 | 0 | 0
2016-09-13 07:00 | 0 | 229843.1887 | 0 | 0 | 0 | 0 | 376303 | 0 | 0 | 0 | 0 | 0 | 0 | 0 | 0 | 0 | 1527695.2624 | 8583650.4427 | 0 | 0 | 0 | 0 | 0 | 0 | 0 | 0 | 0 | 0 | 0 | 0 | -146459.8113 | 0 | 0 | 0 | 0 | 0 | 0
2016-09-13 08:00 | 0 | 218034.0519 | 0 | 0 | 0 | 0 | 373384 | 0 | 0 | 0 | 0 | 0 | 0 | 0 | 0 | 0 | 1389433.8086 | 8583650.4427 | 0 | 0 | 0 | 0 | 0 | 0 | 0 | 0 | 0 | 0 | 0 | 0 | -155349.9481 | 0 | 0 | 0 | 0 | 0 | 0
2016-09-13 09:00 | 0 | 198015.2096 | 0 | 0 | 0 | 0 | 381489 | 0 | 0 | 0 | 0 | 0 | 0 | 0 | 0 | 0 | 1226142.1352 | 8583650.4427 | 0 | 0 | 0 | 0 | 0 | 0 | 0 | 0 | 0 | 0 | 0 | 0 | -183473.7904 | 0 | 0 | 0 | 0 | 0 | 0
2016-09-13 10:00 | 0 | 185617.6577 | 0 | 0 | 0 | 0 | 405252 | 0 | 0 | 0 | 0 | 0 | 0 | 0 | 0 | 0 | 1030667.5705 | 8583650.4427 | 0 | 0 | 0 | 0 | 0 | 0 | 0 | 0 | 0 | 0 | 0 | 0 | -219634.3423 | 0 | 0 | 0 | 0 | 0 | 0
2016-09-13 11:00 | 0 | 169909.5338 | 0 | 0 | 0 | 0 | 427960 | 0 | 0 | 0 | 0 | 0 | 0 | 0 | 0 | 0 | 801002.6557 | 8583650.4427 | 0 | 0 | 0 | 0 | 0 | 0 | 0 | 0 | 0 | 0 | 0 | 0 | -258050.4662 | 0 | 0 | 0 | 0 | 0 | 0
2016-09-13 12:00 | 495.746 | 153431.7484 | 0 | 0 | 0 | 0 | 443105 | 0 | 0 | 0 | 0 | 0 | 0 | 0 | 0 | 0 | 543634.6757 | 8583650.4427 | 0 | 0 | 0 | 0 | 0 | 0 | 0 | 0 | 0 | 0 | 0 | 0 | -289177.5056 | 0 | 0 | 0 | 0 | 0 | 0
2016-09-13 13:00 | 126129.5631 | 134798.0762 | 0 | 0 | 0 | 0 | 463253 | 0 | 0 | 0 | 0 | 0 | 0 | 0 | 0 | 0 | 363565.1047 | 8583650.4427 | 0 | 0 | 0 | 0 | 0 | 0 | 0 | 0 | 0 | 0 | 0 | 0 | -202325.3607 | 0 | 0 | 0 | 0 | 0 | 0
2016-09-13 14:00 | 464805.2672 | 120276.1185 | 0 | 0 | 0 | 0 | 485936 | 0 | 0 | 0 | 0 | 0 | 0 | 0 | 0 | 0 | 451804.4979 | 8583650.4427 | 0 | 0 | 0 | 0 | 0 | 0 | 0 | 0 | 0 | 0 | 0 | 0 | 99145.3857 | 0 | 0 | 0 | 0 | 0 | 0
2016-09-13 15:00 | 682222.5718 | 107114.3879 | 0 | 0 | 0 | 0 | 507323 | 0 | 0 | 0 | 0 | 0 | 0 | 0 | 0 | 0 | 702796.922 | 8583650.4427 | 0 | 0 | 0 | 0 | 0 | 0 | 0 | 0 | 0 | 0 | 0 | 0 | 282013.9597 | 0 | 0 | 0 | 0 | 0 | 0
2016-09-13 16:00 | 753923.6005 | 90696.2983 | 0 | 0 | 0 | 0 | 529282 | 0 | 0 | 0 | 0 | 0 | 0 | 0 | 0 | 0 | 983447.6519 | 8583650.4427 | 0 | 0 | 0 | 0 | 0 | 0 | 0 | 0 | 0 | 0 | 0 | 0 | 315337.8988 | 0 | 0 | 0 | 0 | 0 | 0
2016-09-13 17:00 | 786770.958 | 80399.517 | 0 | 0 | 0 | 0 | 549796 | 0 | 0 | 0 | 0 | 0 | 0 | 0 | 0 | 0 | 1265910.9346 | 8583650.4427 | 0 | 0 | 0 | 0 | 0 | 0 | 0 | 0 | 0 | 0 | 0 | 0 | 317374.475 | 0 | 0 | 0 | 0 | 0 | 0
2016-09-13 18:00 | 804881.5988 | 75967.2046 | 0 | 0 | 0 | 0 | 566080 | 0 | 0 | 0 | 0 | 0 | 0 | 0 | 0 | 0 | 1546055.1697 | 8583650.4427 | 0 | 0 | 0 | 0 | 0 | 0 | 0 | 0 | 0 | 0 | 0 | 0 | 314768.8034 | 0 | 0 | 0 | 0 | 0 | 0
2016-09-13 19:00 | 808486.1637 | 75500.1567 | 0 | 0 | 0 | 0 | 577699 | 0 | 0 | 0 | 0 | 0 | 0 | 0 | 0 | 0 | 1818650.8848 | 8583650.4427 | 0 | 0 | 0 | 0 | 0 | 0 | 0 | 0 | 0 | 0 | 0 | 0 | 306287.3203 | 0 | 0 | 0 | 0 | 0 | 0
2016-09-13 20:00 | 830032.9618 | 76733.4446 | 0 | 0 | 0 | 0 | 585213 | 0 | 0 | 0 | 0 | 0 | 0 | 0 | 0 | 0 | 2104833.4165 | 8583650.4427 | 0 | 0 | 0 | 0 | 0 | 0 | 0 | 0 | 0 | 0 | 0 | 0 | 321553.4064 | 0 | 0 | 0 | 0 | 0 | 0
2016-09-13 21:00 | 827350.5613 | 82169.2202 | 0 | 0 | 0 | 0 | 586393 | 0 | 0 | 0 | 0 | 0 | 0 | 0 | 0 | 0 | 2392416.252 | 8583650.4427 | 0 | 0 | 0 | 0 | 0 | 0 | 0 | 0 | 0 | 0 | 0 | 0 | 323126.7815 | 0 | 0 | 0 | 0 | 0 | 0
2016-09-13 22:00 | 729185.9828 | 86827.0404 | 0 | 0 | 0 | 0 | 576414 | 0 | 0 | 0 | 0 | 0 | 0 | 0 | 0 | 0 | 2556565.4116 | 8627779.8549 | 0 | 0 | 0 | 0 | 0 | 0 | 0 | 0 | 0 | 0 | 0 | 0 | 184437.2579 | 55161.7653 | 0 | 0 | 0 | 0 | 0
2016-09-13 23:00 | 584281.4773 | 95772.5609 | 0 | 0 | 0 | 0 | 564411 | 0 | 0 | 0 | 0 | 0 | 0 | 0 | 0 | 0 | 2659487.7156 | 8627779.8549 | 0 | 0 | 0 | 0 | 0 | 0 | 0 | 0 | 0 | 0 | 0 | 0 | 115643.0383 | 0 | 0 | 0 | 0 | 0 | 0
2016-09-14 | 211982.9938 | 109129.6764 | 0 | 0 | 0 | 0 | 557510 | 0 | 0 | 0 | 0 | 0 | 0 | 0 | 0 | 0 | 2449094.0922 | 8627779.8549 | 0 | 0 | 0 | 0 | 0 | 0 | 0 | 0 | 0 | 0 | 0 | 0 | -236397.3297 | 0 | 0 | 0 | 0 | 0 | 0
2016-09-14 01:00 | 4496.4736 | 121551.5679 | 0 | 0 | 0 | 0 | 538277 | 0 | 0 | 0 | 0 | 0 | 0 | 0 | 0 | 0 | 2222276.6968 | 8356438.5574 | 0 | 0 | 0 | 0 | 0 | 0 | 0 | 0 | 0 | 0 | 0 | 0 | -254851.006 | 0 | 271341.2975 | 0 | 0 | 0 | 0
2016-09-14 02:00 | 545.3552 | 130482.6843 | 0 | 0 | 0 | 0 | 509253 | 0 | 0 | 0 | 0 | 0 | 0 | 0 | 0 | 0 | 2025722.8598 | 8085097.2598 | 0 | 0 | 0 | 0 | 0 | 0 | 0 | 0 | 0 | 0 | 0 | 0 | -220847.0079 | 0 | 271341.2975 | 0 | 0 | 0 | 0
2016-09-14 03:00 | 250.7459 | 135116.2839 | 0 | 0 | 0 | 0 | 473004 | 0 | 0 | 0 | 0 | 0 | 0 | 0 | 0 | 0 | 1725225.9563 | 8085097.2598 | 0 | 0 | 0 | 0 | 0 | 0 | 0 | 0 | 0 | 0 | 0 | 0 | -337636.9702 | 0 | 0 | 0 | 0 | 0 | 0
2016-09-14 04:00 | 4.3313 | 138611.5018 | 0 | 0 | 0 | 0 | 438738 | 0 | 0 | 0 | 0 | 0 | 0 | 0 | 0 | 0 | 1598183.6055 | 7813755.9623 | 0 | 0 | 0 | 0 | 0 | 0 | 0 | 0 | 0 | 0 | 0 | 0 | -142744.2144 | 0 | 271341.2975 | 0 | 0 | 0 | 0
2016-09-14 05:00 | 0 | 140798.8505 | 0 | 0 | 0 | 0 | 411716 | 0 | 0 | 0 | 0 | 0 | 0 | 0 | 0 | 0 | 1357067.3424 | 7813755.9623 | 0 | 0 | 0 | 0 | 0 | 0 | 0 | 0 | 0 | 0 | 0 | 0 | -270917.1495 | 0 | 0 | 0 | 0 | 0 | 0
2016-09-14 06:00 | 0 | 145205.7518 | 0 | 0 | 0 | 0 | 392440 | 0 | 0 | 0 | 0 | 0 | 0 | 0 | 0 | 0 | 1137028.8615 | 7813755.9623 | 0 | 0 | 0 | 0 | 0 | 0 | 0 | 0 | 0 | 0 | 0 | 0 | -247234.2482 | 0 | 0 | 0 | 0 | 0 | 0
2016-09-14 07:00 | 0 | 146047.1215 | 0 | 0 | 0 | 0 | 381027 | 0 | 0 | 0 | 0 | 0 | 0 | 0 | 0 | 0 | 927896.7697 | 7813755.9623 | 0 | 0 | 0 | 0 | 0 | 0 | 0 | 0 | 0 | 0 | 0 | 0 | -234979.8785 | 0 | 0 | 0 | 0 | 0 | 0
2016-09-14 08:00 | 0 | 144534.8369 | 0 | 0 | 0 | 0 | 377224 | 0 | 0 | 0 | 0 | 0 | 0 | 0 | 0 | 0 | 860869.7924 | 7542414.6647 | 0 | 0 | 0 | 0 | 0 | 0 | 0 | 0 | 0 | 0 | 0 | 0 | -75311.2105 | 0 | 271341.2975 | 0 | 0 | 0 | 0
2016-09-14 09:00 | 0 | 145376.9753 | 0 | 0 | 0 | 0 | 385772 | 0 | 0 | 0 | 0 | 0 | 0 | 0 | 0 | 0 | 646918.2203 | 7542414.6647 | 0 | 0 | 0 | 0 | 0 | 0 | 0 | 0 | 0 | 0 | 0 | 0 | -240395.0247 | 0 | 0 | 0 | 0 | 0 | 0
2016-09-14 10:00 | 0 | 139204.2379 | 0 | 0 | 0 | 0 | 410618 | 0 | 0 | 0 | 0 | 0 | 0 | 0 | 0 | 0 | 511874.5081 | 7336071.1233 | 0 | 0 | 0 | 0 | 0 | 0 | 0 | 0 | 0 | 0 | 0 | 0 | -151734.5081 | 0 | 206343.5414 | 0 | 0 | 0 | 0
2016-09-14 11:00 | 0 | 133524.7771 | 0 | 0 | 0 | 0 | 433998 | 0 | 0 | 0 | 0 | 0 | 0 | 0 | 0 | 0 | 244453.3397 | 7336071.1233 | 0 | 0 | 0 | 0 | 0 | 0 | 0 | 0 | 0 | 0 | 0 | 0 | -300473.2229 | 0 | 0 | 0 | 0 | 0 | 0
2016-09-14 12:00 | 145.9388 | 127971.0938 | 0 | 0 | 0 | 0 | 451544 | 0 | 0 | 0 | 0 | 0 | 0 | 0 | 0 | 0 | 96669.7166 | 7064729.8258 | 0 | 0 | 0 | 0 | 0 | 0 | 0 | 0 | 0 | 0 | 0 | 0 | -166049.0148 | 0 | 271341.2975 | 0 | 0 | 0 | 0
2016-09-14 13:00 | 100148.2979 | 106070.0904 | 0 | 0 | 0 | 0 | 472214 | 0 | 0 | 0 | 0 | 0 | 0 | 0 | 0 | 0 | 0 | 6793388.5282 | 0 | 0 | 0 | 0 | 0 | 0 | 0 | 0 | 0 | 0 | 0 | 0 | -108617.6591 | 0 | 271341.2975 | 0 | 0 | 0 | 0
2016-09-14 14:00 | 431230.7571 | 100723.3349 | 0 | 0 | 0 | 0 | 496004 | 0 | 0 | 0 | 0 | 0 | 0 | 0 | 0 | 0 | 31995.5819 | 6793388.5282 | 0 | 0 | 0 | 0 | 0 | 0 | 0 | 0 | 0 | 0 | 0 | 0 | 35950.092 | 0 | 0 | 0 | 0 | 0 | 0
2016-09-14 15:00 | 682264.6087 | 104888.1736 | 0 | 0 | 0 | 0 | 519969 | 0 | 0 | 0 | 0 | 0 | 0 | 0 | 0 | 0 | 220695.177 | 6837517.9405 | 0 | 0 | 0 | 0 | 0 | 0 | 0 | 0 | 0 | 0 | 0 | 0 | 212022.017 | 55161.7653 | 0 | 0 | 0 | 0 | 0
2016-09-14 16:00 | 786099.3938 | 117698.3239 | 0 | 0 | 0 | 0 | 542546 | 0 | 0 | 0 | 0 | 0 | 0 | 0 | 0 | 0 | 542209.2057 | 6837517.9405 | 0 | 0 | 0 | 0 | 0 | 0 | 0 | 0 | 0 | 0 | 0 | 0 | 361251.7177 | 0 | 0 | 0 | 0 | 0 | 0
2016-09-14 17:00 | 815561.1995 | 129624.9314 | 0 | 0 | 0 | 0 | 563715 | 0 | 0 | 0 | 0 | 0 | 0 | 0 | 0 | 0 | 881718.5122 | 6837517.9405 | 0 | 0 | 0 | 0 | 0 | 0 | 0 | 0 | 0 | 0 | 0 | 0 | 381471.1308 | 0 | 0 | 0 | 0 | 0 | 0
2016-09-14 18:00 | 821063.0381 | 145003.0174 | 0 | 0 | 0 | 0 | 579326 | 0 | 0 | 0 | 0 | 0 | 0 | 0 | 0 | 0 | 1176823.1905 | 6881647.3527 | 0 | 0 | 0 | 0 | 0 | 0 | 0 | 0 | 0 | 0 | 0 | 0 | 331578.2902 | 55161.7653 | 0 | 0 | 0 | 0 | 0
2016-09-14 19:00 | 832520.0194 | 158615.2305 | 0 | 0 | 0 | 0 | 590339 | 0 | 0 | 0 | 0 | 0 | 0 | 0 | 0 | 0 | 1533531.8529 | 6881647.3527 | 0 | 0 | 0 | 0 | 0 | 0 | 0 | 0 | 0 | 0 | 0 | 0 | 400796.25 | 0 | 0 | 0 | 0 | 0 | 0
2016-09-14 20:00 | 859191.049 | 165004.364 | 0 | 0 | 0 | 0 | 597164 | 0 | 0 | 0 | 0 | 0 | 0 | 0 | 0 | 0 | 1864495.8394 | 6925776.7649 | 0 | 0 | 0 | 0 | 0 | 0 | 0 | 0 | 0 | 0 | 0 | 0 | 371869.6477 | 55161.7653 | 0 | 0 | 0 | 0 | 0
2016-09-14 21:00 | 874808.1716 | 173582.7264 | 0 | 0 | 0 | 0 | 596445 | 0 | 0 | 0 | 0 | 0 | 0 | 0 | 0 | 0 | 2226247.4009 | 6962163.5403 | 0 | 0 | 0 | 0 | 0 | 0 | 0 | 0 | 0 | 0 | 0 | 0 | 406462.4287 | 45483.4692 | 0 | 0 | 0 | 0 | 0
2016-09-14 22:00 | 800245.4969 | 93023.3666 | 0 | 0 | 0 | 0 | 585395 | 0 | 0 | 0 | 0 | 0 | 0 | 0 | 0 | 0 | 2500255.1395 | 6962163.5403 | 0 | 0 | 0 | 0 | 0 | 0 | 0 | 0 | 0 | 0 | 0 | 0 | 307873.8635 | 0 | 0 | 0 | 0 | 0 | 0
2016-09-14 23:00 | 634950.9306 | 171883.8416 | 0 | 0 | 0 | 0 | 572760 | 0 | 0 | 0 | 0 | 0 | 0 | 0 | 0 | 0 | 2659487.7156 | 7006292.9525 | 0 | 0 | 0 | 0 | 0 | 0 | 0 | 0 | 0 | 0 | 0 | 0 | 178913.0069 | 55161.7653 | 0 | 0 | 0 | 0 | 0
2016-09-15 | 235154.8464 | 72674.8097 | 0 | 0 | 0 | 0 | 562942 | 0 | 0 | 0 | 0 | 0 | 0 | 0 | 0 | 0 | 2432437.7295 | 7006292.9525 | 0 | 0 | 0 | 0 | 0 | 0 | 0 | 0 | 0 | 0 | 0 | 0 | -255112.3439 | 0 | 0 | 0 | 0 | 0 | 0
2016-09-15 01:00 | 4095.5762 | 237151.3522 | 0 | 0 | 0 | 0 | 541029 | 0 | 0 | 0 | 0 | 0 | 0 | 0 | 0 | 0 | 2165631.6858 | 7006292.9525 | 0 | 0 | 0 | 0 | 0 | 0 | 0 | 0 | 0 | 0 | 0 | 0 | -299782.0716 | 0 | 0 | 0 | 0 | 0 | 0
2016-09-15 02:00 | 552.0482 | 257571.0806 | 0 | 0 | 0 | 0 | 508860 | 0 | 0 | 0 | 0 | 0 | 0 | 0 | 0 | 0 | 1893381.8993 | 7050422.3647 | 0 | 0 | 0 | 0 | 0 | 0 | 0 | 0 | 0 | 0 | 0 | 0 | -305898.6365 | 55161.7653 | 0 | 0 | 0 | 0 | 0
2016-09-15 03:00 | 236.7804 | 264262.894 | 0 | 0 | 0 | 0 | 471861 | 0 | 0 | 0 | 0 | 0 | 0 | 0 | 0 | 0 | 1708830.3195 | 7050422.3647 | 0 | 0 | 0 | 0 | 0 | 0 | 0 | 0 | 0 | 0 | 0 | 0 | -207361.3256 | 0 | 0 | 0 | 0 | 0 | 0
2016-09-15 04:00 | 3.6194 | 259037.5692 | 0 | 0 | 0 | 0 | 437274 | 0 | 0 | 0 | 0 | 0 | 0 | 0 | 0 | 0 | 1550203.1174 | 7050422.3647 | 0 | 0 | 0 | 0 | 0 | 0 | 0 | 0 | 0 | 0 | 0 | 0 | -178232.8113 | 0 | 0 | 0 | 0 | 0 | 0
2016-09-15 05:00 | 0 | 245838.7764 | 0 | 0 | 0 | 0 | 409873 | 0 | 0 | 0 | 0 | 0 | 0 | 0 | 0 | 0 | 1404212.6584 | 7050422.3647 | 0 | 0 | 0 | 0 | 0 | 0 | 0 | 0 | 0 | 0 | 0 | 0 | -164034.2236 | 0 | 0 | 0 | 0 | 0 | 0
2016-09-15 06:00 | 0 | 230654.4243 | 0 | 0 | 0 | 0 | 390396 | 0 | 0 | 0 | 0 | 0 | 0 | 0 | 0 | 0 | 1262042.6561 | 7050422.3647 | 0 | 0 | 0 | 0 | 0 | 0 | 0 | 0 | 0 | 0 | 0 | 0 | -159741.5757 | 0 | 0 | 0 | 0 | 0 | 0
2016-09-15 07:00 | 0 | 216052.4379 | 0 | 0 | 0 | 0 | 377710 | 0 | 0 | 0 | 0 | 0 | 0 | 0 | 0 | 0 | 1118167.4258 | 7050422.3647 | 0 | 0 | 0 | 0 | 0 | 0 | 0 | 0 | 0 | 0 | 0 | 0 | -161657.5621 | 0 | 0 | 0 | 0 | 0 | 0
2016-09-15 08:00 | 0 | 203180.1455 | 0 | 0 | 0 | 0 | 372857 | 0 | 0 | 0 | 0 | 0 | 0 | 0 | 0 | 0 | 967155.0253 | 7050422.3647 | 0 | 0 | 0 | 0 | 0 | 0 | 0 | 0 | 0 | 0 | 0 | 0 | -169676.8545 | 0 | 0 | 0 | 0 | 0 | 0
2016-09-15 09:00 | 0 | 177554.9124 | 0 | 0 | 0 | 0 | 380669 | 0 | 0 | 0 | 0 | 0 | 0 | 0 | 0 | 0 | 786383.4874 | 7050422.3647 | 0 | 0 | 0 | 0 | 0 | 0 | 0 | 0 | 0 | 0 | 0 | 0 | -203114.0876 | 0 | 0 | 0 | 0 | 0 | 0
2016-09-15 10:00 | 0 | 174556.2136 | 0 | 0 | 0 | 0 | 405076 | 0 | 0 | 0 | 0 | 0 | 0 | 0 | 0 | 0 | 581220.8775 | 7050422.3647 | 0 | 0 | 0 | 0 | 0 | 0 | 0 | 0 | 0 | 0 | 0 | 0 | -230519.7864 | 0 | 0 | 0 | 0 | 0 | 0
2016-09-15 11:00 | 0 | 173673.0564 | 0 | 0 | 0 | 0 | 426605 | 0 | 0 | 0 | 0 | 0 | 0 | 0 | 0 | 0 | 356111.4477 | 7050422.3647 | 0 | 0 | 0 | 0 | 0 | 0 | 0 | 0 | 0 | 0 | 0 | 0 | -252931.9436 | 0 | 0 | 0 | 0 | 0 | 0
2016-09-15 12:00 | 781.8855 | 175763.5042 | 0 | 0 | 0 | 0 | 441383 | 0 | 0 | 0 | 0 | 0 | 0 | 0 | 0 | 0 | 120405.9746 | 7050422.3647 | 0 | 0 | 0 | 0 | 0 | 0 | 0 | 0 | 0 | 0 | 0 | 0 | -264837.6103 | 0 | 0 | 0 | 0 | 0 | 0
2016-09-15 13:00 | 158251.3244 | 167682.0637 | 0 | 0 | 0 | 0 | 461221 | 0 | 0 | 0 | 0 | 0 | 0 | 0 | 0 | 0 | 0 | 7050422.3647 | 0 | 0 | 0 | 0 | 0 | 0 | 0 | 0 | 0 | 0 | 0 | 0 | -135287.6119 | 0 | 0 | 0 | 0 | 0 | 0
2016-09-15 14:00 | 558101.0276 | 165371.3383 | 0 | 0 | 0 | 0 | 483767 | 0 | 0 | 0 | 0 | 0 | 0 | 0 | 0 | 0 | 164243.8045 | 7094551.7769 | 0 | 0 | 0 | 0 | 0 | 0 | 0 | 0 | 0 | 0 | 0 | 0 | 184543.6006 | 55161.7653 | 0 | 0 | 0 | 0 | 0
2016-09-15 15:00 | 798345.5128 | 0 | 0 | 0 | 0 | 0 | 506225 | 0 | 0 | 0 | 0 | 0 | 0 | 0 | 0 | 0 | 375137.0898 | 7138681.1891 | 0 | 0 | 0 | 0 | 0 | 0 | 0 | 0 | 0 | 0 | 0 | 0 | 236958.7475 | 55161.7653 | 0 | 0 | 0 | 0 | 0
2016-09-15 16:00 | 866545.0039 | 0 | 0 | 0 | 0 | 0 | 526880 | 0 | 0 | 0 | 0 | 0 | 0 | 0 | 0 | 0 | 628344.9722 | 7182810.6014 | 0 | 0 | 0 | 0 | 0 | 0 | 0 | 0 | 0 | 0 | 0 | 0 | 284503.2386 | 55161.7653 | 0 | 0 | 0 | 0 | 0
2016-09-15 17:00 | 879249.0518 | 0 | 0 | 0 | 0 | 0 | 546504 | 0 | 0 | 0 | 0 | 0 | 0 | 0 | 0 | 0 | 875394.0972 | 7226940.0136 | 0 | 0 | 0 | 0 | 0 | 0 | 0 | 0 | 0 | 0 | 0 | 0 | 277583.2865 | 55161.7653 | 0 | 0 | 0 | 0 | 0
2016-09-15 18:00 | 889548.2207 | 133814.9733 | 0 | 0 | 0 | 0 | 561739 | 0 | 0 | 0 | 0 | 0 | 0 | 0 | 0 | 0 | 1237145.6588 | 7271069.4258 | 0 | 0 | 0 | 0 | 0 | 0 | 0 | 0 | 0 | 0 | 0 | 0 | 406462.4287 | 55161.7653 | 0 | 0 | 0 | 0 | 0
2016-09-15 19:00 | 899103.4113 | 0 | 0 | 0 | 0 | 0 | 572572 | 0 | 0 | 0 | 0 | 0 | 0 | 0 | 0 | 0 | 1478664.6437 | 7315198.838 | 0 | 0 | 0 | 0 | 0 | 0 | 0 | 0 | 0 | 0 | 0 | 0 | 271369.646 | 55161.7653 | 0 | 0 | 0 | 0 | 0
2016-09-15 20:00 | 919163.7895 | 0 | 0 | 0 | 0 | 0 | 579275 | 0 | 0 | 0 | 0 | 0 | 0 | 0 | 0 | 0 | 1732071.6953 | 7359328.2502 | 0 | 0 | 0 | 0 | 0 | 0 | 0 | 0 | 0 | 0 | 0 | 0 | 284727.0242 | 55161.7653 | 0 | 0 | 0 | 0 | 0
2016-09-15 21:00 | 920407.0975 | 120800.0965 | 0 | 0 | 0 | 0 | 579583 | 0 | 0 | 0 | 0 | 0 | 0 | 0 | 0 | 0 | 2093823.2568 | 7403457.6624 | 0 | 0 | 0 | 0 | 0 | 0 | 0 | 0 | 0 | 0 | 0 | 0 | 406462.4287 | 55161.7653 | 0 | 0 | 0 | 0 | 0
2016-09-15 22:00 | 844696.2433 | 128710.8073 | 0 | 0 | 0 | 0 | 570244 | 0 | 0 | 0 | 0 | 0 | 0 | 0 | 0 | 0 | 2403544.4008 | 7447587.0747 | 0 | 0 | 0 | 0 | 0 | 0 | 0 | 0 | 0 | 0 | 0 | 0 | 348001.2853 | 55161.7653 | 0 | 0 | 0 | 0 | 0
2016-09-15 23:00 | 673262.9498 | 173446.8084 | 0 | 0 | 0 | 0 | 559133 | 0 | 0 | 0 | 0 | 0 | 0 | 0 | 0 | 0 | 2659487.7156 | 7447587.0747 | 0 | 0 | 0 | 0 | 0 | 0 | 0 | 0 | 0 | 0 | 0 | 0 | 287576.7583 | 0 | 0 | 0 | 0 | 0 | 0
2016-09-16 | 227559.1914 | 157972.0619 | 0 | 0 | 0 | 0 | 552439 | 0 | 0 | 0 | 0 | 0 | 0 | 0 | 0 | 0 | 2510939.8211 | 7447587.0747 | 0 | 0 | 0 | 0 | 0 | 0 | 0 | 0 | 0 | 0 | 0 | 0 | -166907.7467 | 0 | 0 | 0 | 0 | 0 | 0
2016-09-16 01:00 | 3347.585 | 235208.9515 | 0 | 0 | 0 | 0 | 532841 | 0 | 0 | 0 | 0 | 0 | 0 | 0 | 0 | 0 | 2249026.6485 | 7447587.0747 | 0 | 0 | 0 | 0 | 0 | 0 | 0 | 0 | 0 | 0 | 0 | 0 | -294284.4635 | 0 | 0 | 0 | 0 | 0 | 0
2016-09-16 02:00 | 187.9378 | 248167.9431 | 0 | 0 | 0 | 0 | 502456 | 0 | 0 | 0 | 0 | 0 | 0 | 0 | 0 | 0 | 2022877.5426 | 7447587.0747 | 0 | 0 | 0 | 0 | 0 | 0 | 0 | 0 | 0 | 0 | 0 | 0 | -254100.1191 | 0 | 0 | 0 | 0 | 0 | 0
2016-09-16 03:00 | 167.3144 | 243672.881 | 0 | 0 | 0 | 0 | 467791 | 0 | 0 | 0 | 0 | 0 | 0 | 0 | 0 | 0 | 1823561.3264 | 7447587.0747 | 0 | 0 | 0 | 0 | 0 | 0 | 0 | 0 | 0 | 0 | 0 | 0 | -223950.8046 | 0 | 0 | 0 | 0 | 0 | 0
2016-09-16 04:00 | 2.2274 | 231101.5477 | 0 | 0 | 0 | 0 | 435036 | 0 | 0 | 0 | 0 | 0 | 0 | 0 | 0 | 0 | 1642061.6462 | 7447587.0747 | 0 | 0 | 0 | 0 | 0 | 0 | 0 | 0 | 0 | 0 | 0 | 0 | -203932.225 | 0 | 0 | 0 | 0 | 0 | 0
2016-09-16 05:00 | 0 | 219058.4232 | 0 | 0 | 0 | 0 | 408298 | 0 | 0 | 0 | 0 | 0 | 0 | 0 | 0 | 0 | 1424544.4518 | 7491716.4869 | 0 | 0 | 0 | 0 | 0 | 0 | 0 | 0 | 0 | 0 | 0 | 0 | -244401.3421 | 55161.7653 | 0 | 0 | 0 | 0 | 0
2016-09-16 06:00 | 0 | 207805.5527 | 0 | 0 | 0 | 0 | 389324 | 0 | 0 | 0 | 0 | 0 | 0 | 0 | 0 | 0 | 1262993.0337 | 7491716.4869 | 0 | 0 | 0 | 0 | 0 | 0 | 0 | 0 | 0 | 0 | 0 | 0 | -181518.4473 | 0 | 0 | 0 | 0 | 0 | 0
2016-09-16 07:00 | 0 | 206296.2078 | 0 | 0 | 0 | 0 | 376567 | 0 | 0 | 0 | 0 | 0 | 0 | 0 | 0 | 0 | 1111452.0287 | 7491716.4869 | 0 | 0 | 0 | 0 | 0 | 0 | 0 | 0 | 0 | 0 | 0 | 0 | -170270.7922 | 0 | 0 | 0 | 0 | 0 | 0
2016-09-16 08:00 | 0 | 200603.3363 | 0 | 0 | 0 | 0 | 372278 | 0 | 0 | 0 | 0 | 0 | 0 | 0 | 0 | 0 | 958661.578 | 7491716.4869 | 0 | 0 | 0 | 0 | 0 | 0 | 0 | 0 | 0 | 0 | 0 | 0 | -171674.6637 | 0 | 0 | 0 | 0 | 0 | 0
2016-09-16 09:00 | 0 | 218891.7423 | 0 | 0 | 0 | 0 | 379772 | 0 | 0 | 0 | 0 | 0 | 0 | 0 | 0 | 0 | 815478.1487 | 7491716.4869 | 0 | 0 | 0 | 0 | 0 | 0 | 0 | 0 | 0 | 0 | 0 | 0 | -160880.2577 | 0 | 0 | 0 | 0 | 0 | 0
2016-09-16 10:00 | 0 | 196084.01 | 0 | 0 | 0 | 0 | 403765 | 0 | 0 | 0 | 0 | 0 | 0 | 0 | 0 | 0 | 581548.0964 | 7535845.8991 | 0 | 0 | 0 | 0 | 0 | 0 | 0 | 0 | 0 | 0 | 0 | 0 | -262842.7553 | 55161.7653 | 0 | 0 | 0 | 0 | 0
2016-09-16 11:00 | 0 | 180514.4573 | 0 | 0 | 0 | 0 | 426434 | 0 | 0 | 0 | 0 | 0 | 0 | 0 | 0 | 0 | 362679.7035 | 7535845.8991 | 0 | 0 | 0 | 0 | 0 | 0 | 0 | 0 | 0 | 0 | 0 | 0 | -245919.5427 | 0 | 0 | 0 | 0 | 0 | 0
2016-09-16 12:00 | 373.8067 | 175976.4825 | 0 | 0 | 0 | 0 | 441129 | 0 | 0 | 0 | 0 | 0 | 0 | 0 | 0 | 0 | 127026.6508 | 7535845.8991 | 0 | 0 | 0 | 0 | 0 | 0 | 0 | 0 | 0 | 0 | 0 | 0 | -264778.7108 | 0 | 0 | 0 | 0 | 0 | 0
2016-09-16 13:00 | 161575.1093 | 156645.3168 | 0 | 0 | 0 | 0 | 460947 | 0 | 0 | 0 | 0 | 0 | 0 | 0 | 0 | 0 | 0 | 7535845.8991 | 0 | 0 | 0 | 0 | 0 | 0 | 0 | 0 | 0 | 0 | 0 | 0 | -142726.574 | 0 | 0 | 0 | 0 | 0 | 0
2016-09-16 14:00 | 564929.1519 | 145240.869 | 0 | 0 | 0 | 0 | 482425 | 0 | 0 | 0 | 0 | 0 | 0 | 0 | 0 | 0 | 153599.0974 | 7579975.3113 | 0 | 0 | 0 | 0 | 0 | 0 | 0 | 0 | 0 | 0 | 0 | 0 | 172583.2556 | 55161.7653 | 0 | 0 | 0 | 0 | 0
2016-09-16 15:00 | 808282.6217 | 0 | 0 | 0 | 0 | 0 | 503225 | 0 | 0 | 0 | 0 | 0 | 0 | 0 | 0 | 0 | 376006.4096 | 7624104.7235 | 0 | 0 | 0 | 0 | 0 | 0 | 0 | 0 | 0 | 0 | 0 | 0 | 249895.8564 | 55161.7653 | 0 | 0 | 0 | 0 | 0
2016-09-16 16:00 | 875546.0335 | 52920.3952 | 0 | 0 | 0 | 0 | 522004 | 0 | 0 | 0 | 0 | 0 | 0 | 0 | 0 | 0 | 737757.9712 | 7624104.7235 | 0 | 0 | 0 | 0 | 0 | 0 | 0 | 0 | 0 | 0 | 0 | 0 | 406462.4287 | 0 | 0 | 0 | 0 | 0 | 0
2016-09-16 17:00 | 890532.9857 | 0 | 0 | 0 | 0 | 0 | 539250 | 0 | 0 | 0 | 0 | 0 | 0 | 0 | 0 | 0 | 1001305.8574 | 7668234.1357 | 0 | 0 | 0 | 0 | 0 | 0 | 0 | 0 | 0 | 0 | 0 | 0 | 296121.2205 | 55161.7653 | 0 | 0 | 0 | 0 | 0
2016-09-16 18:00 | 890938.7439 | 123134.4501 | 0 | 0 | 0 | 0 | 552449 | 0 | 0 | 0 | 0 | 0 | 0 | 0 | 0 | 0 | 1363057.419 | 7712363.548 | 0 | 0 | 0 | 0 | 0 | 0 | 0 | 0 | 0 | 0 | 0 | 0 | 406462.4287 | 55161.7653 | 0 | 0 | 0 | 0 | 0
2016-09-16 19:00 | 898897.667 | 0 | 0 | 0 | 0 | 0 | 562395 | 0 | 0 | 0 | 0 | 0 | 0 | 0 | 0 | 0 | 1613450.8215 | 7756492.9602 | 0 | 0 | 0 | 0 | 0 | 0 | 0 | 0 | 0 | 0 | 0 | 0 | 281340.9018 | 55161.7653 | 0 | 0 | 0 | 0 | 0
2016-09-16 20:00 | 914744.0479 | 114888.1461 | 0 | 0 | 0 | 0 | 568008 | 0 | 0 | 0 | 0 | 0 | 0 | 0 | 0 | 0 | 1975202.3831 | 7800622.3724 | 0 | 0 | 0 | 0 | 0 | 0 | 0 | 0 | 0 | 0 | 0 | 0 | 406462.4287 | 55161.7653 | 0 | 0 | 0 | 0 | 0
2016-09-16 21:00 | 928140.954 | 0 | 0 | 0 | 0 | 0 | 566868 | 0 | 0 | 0 | 0 | 0 | 0 | 0 | 0 | 0 | 2247641.3411 | 7844751.7846 | 0 | 0 | 0 | 0 | 0 | 0 | 0 | 0 | 0 | 0 | 0 | 0 | 306111.1887 | 55161.7653 | 0 | 0 | 0 | 0 | 0
2016-09-16 22:00 | 835017.217 | 0 | 0 | 0 | 0 | 0 | 556300 | 0 | 0 | 0 | 0 | 0 | 0 | 0 | 0 | 0 | 2495699.6642 | 7844751.7846 | 0 | 0 | 0 | 0 | 0 | 0 | 0 | 0 | 0 | 0 | 0 | 0 | 278717.217 | 0 | 0 | 0 | 0 | 0 | 0
2016-09-16 23:00 | 670309.9755 | 99279.8688 | 0 | 0 | 0 | 0 | 543980 | 0 | 0 | 0 | 0 | 0 | 0 | 0 | 0 | 0 | 2659487.7156 | 7878014.4453 | 0 | 0 | 0 | 0 | 0 | 0 | 0 | 0 | 0 | 0 | 0 | 0 | 184031.5185 | 41578.3259 | 0 | 0 | 0 | 0 | 0
2016-09-17 | 208041.976 | 98918.5592 | 0 | 0 | 0 | 0 | 533857 | 0 | 0 | 0 | 0 | 0 | 0 | 0 | 0 | 0 | 2457549.8619 | 7878014.4453 | 0 | 0 | 0 | 0 | 0 | 0 | 0 | 0 | 0 | 0 | 0 | 0 | -226896.4648 | 0 | 0 | 0 | 0 | 0 | 0
2016-09-17 01:00 | 3310.6614 | 107040.5919 | 0 | 0 | 0 | 0 | 514936 | 0 | 0 | 0 | 0 | 0 | 0 | 0 | 0 | 0 | 2237535.8151 | 7606673.1477 | 0 | 0 | 0 | 0 | 0 | 0 | 0 | 0 | 0 | 0 | 0 | 0 | -247206.7942 | 0 | 271341.2975 | 0 | 0 | 0 | 0
2016-09-17 02:00 | 468.0828 | 114653.9562 | 0 | 0 | 0 | 0 | 491140 | 0 | 0 | 0 | 0 | 0 | 0 | 0 | 0 | 0 | 2042946.2077 | 7335331.8502 | 0 | 0 | 0 | 0 | 0 | 0 | 0 | 0 | 0 | 0 | 0 | 0 | -218640.0084 | 0 | 271341.2975 | 0 | 0 | 0 | 0
2016-09-17 03:00 | 227.3372 | 115901.5216 | 0 | 0 | 0 | 0 | 461461 | 0 | 0 | 0 | 0 | 0 | 0 | 0 | 0 | 0 | 1735600.602 | 7335331.8502 | 0 | 0 | 0 | 0 | 0 | 0 | 0 | 0 | 0 | 0 | 0 | 0 | -345332.1413 | 0 | 0 | 0 | 0 | 0 | 0
2016-09-17 04:00 | 2.8253 | 119594.3165 | 0 | 0 | 0 | 0 | 432146 | 0 | 0 | 0 | 0 | 0 | 0 | 0 | 0 | 0 | 1457432.1182 | 7335331.8502 | 0 | 0 | 0 | 0 | 0 | 0 | 0 | 0 | 0 | 0 | 0 | 0 | -312548.8582 | 0 | 0 | 0 | 0 | 0 | 0
2016-09-17 05:00 | 0 | 124914.6129 | 0 | 0 | 0 | 0 | 407483 | 0 | 0 | 0 | 0 | 0 | 0 | 0 | 0 | 0 | 1214907.0511 | 7317972.692 | 0 | 0 | 0 | 0 | 0 | 0 | 0 | 0 | 0 | 0 | 0 | 0 | -272500.0754 | 0 | 17359.1582 | 0 | 0 | 0 | 0
2016-09-17 06:00 | 0 | 130842.9228 | 0 | 0 | 0 | 0 | 388124 | 0 | 0 | 0 | 0 | 0 | 0 | 0 | 0 | 0 | 985926.8924 | 7317972.692 | 0 | 0 | 0 | 0 | 0 | 0 | 0 | 0 | 0 | 0 | 0 | 0 | -257281.0772 | 0 | 0 | 0 | 0 | 0 | 0
2016-09-17 07:00 | 0 | 136983.0683 | 0 | 0 | 0 | 0 | 375365 | 0 | 0 | 0 | 0 | 0 | 0 | 0 | 0 | 0 | 773766.9731 | 7317972.692 | 0 | 0 | 0 | 0 | 0 | 0 | 0 | 0 | 0 | 0 | 0 | 0 | -238381.9317 | 0 | 0 | 0 | 0 | 0 | 0
2016-09-17 08:00 | 0 | 143522.1161 | 0 | 0 | 0 | 0 | 367743 | 0 | 0 | 0 | 0 | 0 | 0 | 0 | 0 | 0 | 574210.3865 | 7317972.692 | 0 | 0 | 0 | 0 | 0 | 0 | 0 | 0 | 0 | 0 | 0 | 0 | -224220.8839 | 0 | 0 | 0 | 0 | 0 | 0
2016-09-17 09:00 | 0 | 140999.737 | 0 | 0 | 0 | 0 | 366707 | 0 | 0 | 0 | 0 | 0 | 0 | 0 | 0 | 0 | 513397.3002 | 7046631.3945 | 0 | 0 | 0 | 0 | 0 | 0 | 0 | 0 | 0 | 0 | 0 | 0 | -68329.3104 | 0 | 271341.2975 | 0 | 0 | 0 | 0
2016-09-17 10:00 | 0 | 140623.4113 | 0 | 0 | 0 | 0 | 372011 | 0 | 0 | 0 | 0 | 0 | 0 | 0 | 0 | 0 | 307462.3462 | 7046631.3945 | 0 | 0 | 0 | 0 | 0 | 0 | 0 | 0 | 0 | 0 | 0 | 0 | -231387.5887 | 0 | 0 | 0 | 0 | 0 | 0
2016-09-17 11:00 | 0 | 138353.2609 | 0 | 0 | 0 | 0 | 379978 | 0 | 0 | 0 | 0 | 0 | 0 | 0 | 0 | 0 | 92416.3285 | 7046631.3945 | 0 | 0 | 0 | 0 | 0 | 0 | 0 | 0 | 0 | 0 | 0 | 0 | -241624.7391 | 0 | 0 | 0 | 0 | 0 | 0
2016-09-17 12:00 | 563.7331 | 133921.743 | 0 | 0 | 0 | 0 | 395702 | 0 | 0 | 0 | 0 | 0 | 0 | 0 | 0 | 0 | 0 | 6775290.0969 | 0 | 0 | 0 | 0 | 0 | 0 | 0 | 0 | 0 | 0 | 0 | 0 | -103838.5713 | 0 | 271341.2975 | 0 | 0 | 0 | 0
2016-09-17 13:00 | 160743.5276 | 114082.6023 | 0 | 0 | 0 | 0 | 418046 | 0 | 0 | 0 | 0 | 0 | 0 | 0 | 0 | 0 | 0 | 6528359.2864 | 0 | 0 | 0 | 0 | 0 | 0 | 0 | 0 | 0 | 0 | 0 | 0 | 0 | 0 | 246930.8106 | 0 | 0 | 0 | 0
2016-09-17 14:00 | 565692.0906 | 0 | 0 | 0 | 0 | 0 | 442054 | 0 | 0 | 0 | 0 | 0 | 0 | 0 | 0 | 0 | 60943.9296 | 6572488.6986 | 0 | 0 | 0 | 0 | 0 | 0 | 0 | 0 | 0 | 0 | 0 | 0 | 68476.3254 | 55161.7653 | 0 | 0 | 0 | 0 | 0
2016-09-17 15:00 | 800114.4001 | 0 | 0 | 0 | 0 | 0 | 465066 | 0 | 0 | 0 | 0 | 0 | 0 | 0 | 0 | 0 | 310043.0346 | 6616618.1108 | 0 | 0 | 0 | 0 | 0 | 0 | 0 | 0 | 0 | 0 | 0 | 0 | 279886.6348 | 55161.7653 | 0 | 0 | 0 | 0 | 0
2016-09-17 16:00 | 865500.5356 | 0 | 0 | 0 | 0 | 0 | 485343 | 0 | 0 | 0 | 0 | 0 | 0 | 0 | 0 | 0 | 599289.2701 | 6660747.523 | 0 | 0 | 0 | 0 | 0 | 0 | 0 | 0 | 0 | 0 | 0 | 0 | 324995.7703 | 55161.7653 | 0 | 0 | 0 | 0 | 0
2016-09-17 17:00 | 882670.4753 | 81417.7187 | 0 | 0 | 0 | 0 | 502464 | 0 | 0 | 0 | 0 | 0 | 0 | 0 | 0 | 0 | 961040.8317 | 6704876.9352 | 0 | 0 | 0 | 0 | 0 | 0 | 0 | 0 | 0 | 0 | 0 | 0 | 406462.4287 | 55161.7653 | 0 | 0 | 0 | 0 | 0
2016-09-17 18:00 | 884573.5907 | 0 | 0 | 0 | 0 | 0 | 516397 | 0 | 0 | 0 | 0 | 0 | 0 | 0 | 0 | 0 | 1239624.0263 | 6749006.3475 | 0 | 0 | 0 | 0 | 0 | 0 | 0 | 0 | 0 | 0 | 0 | 0 | 313014.8254 | 55161.7653 | 0 | 0 | 0 | 0 | 0
2016-09-17 19:00 | 901871.2157 | 0 | 0 | 0 | 0 | 0 | 526818 | 0 | 0 | 0 | 0 | 0 | 0 | 0 | 0 | 0 | 1573421.3883 | 6749006.3475 | 0 | 0 | 0 | 0 | 0 | 0 | 0 | 0 | 0 | 0 | 0 | 0 | 375053.2157 | 0 | 0 | 0 | 0 | 0 | 0
2016-09-17 20:00 | 932593.1138 | 0 | 0 | 0 | 0 | 0 | 535561 | 0 | 0 | 0 | 0 | 0 | 0 | 0 | 0 | 0 | 1877685.9984 | 6793135.7597 | 0 | 0 | 0 | 0 | 0 | 0 | 0 | 0 | 0 | 0 | 0 | 0 | 341870.3485 | 55161.7653 | 0 | 0 | 0 | 0 | 0
2016-09-17 21:00 | 945706.5829 | 55481.6111 | 0 | 0 | 0 | 0 | 539564 | 0 | 0 | 0 | 0 | 0 | 0 | 0 | 0 | 0 | 2239437.56 | 6837265.1719 | 0 | 0 | 0 | 0 | 0 | 0 | 0 | 0 | 0 | 0 | 0 | 0 | 406462.4287 | 55161.7653 | 0 | 0 | 0 | 0 | 0
2016-09-17 22:00 | 839120.9106 | 0 | 0 | 0 | 0 | 0 | 535724 | 0 | 0 | 0 | 0 | 0 | 0 | 0 | 0 | 0 | 2460366.8394 | 6881394.5841 | 0 | 0 | 0 | 0 | 0 | 0 | 0 | 0 | 0 | 0 | 0 | 0 | 248235.1454 | 55161.7653 | 0 | 0 | 0 | 0 | 0
2016-09-17 23:00 | 654196.4692 | 0 | 0 | 0 | 0 | 0 | 528480 | 0 | 0 | 0 | 0 | 0 | 0 | 0 | 0 | 0 | 2523160.5259 | 6925523.9963 | 0 | 0 | 0 | 0 | 0 | 0 | 0 | 0 | 0 | 0 | 0 | 0 | 70554.7039 | 55161.7653 | 0 | 0 | 0 | 0 | 0
2016-09-18 | 224091.2568 | 203632.4174 | 0 | 0 | 0 | 0 | 521396 | 0 | 0 | 0 | 0 | 0 | 0 | 0 | 0 | 0 | 2439792.1559 | 6925523.9963 | 0 | 0 | 0 | 0 | 0 | 0 | 0 | 0 | 0 | 0 | 0 | 0 | -93672.3258 | 0 | 0 | 0 | 0 | 0 | 0
2016-09-18 01:00 | 2805.0818 | 150282.2548 | 0 | 0 | 0 | 0 | 504388 | 0 | 0 | 0 | 0 | 0 | 0 | 0 | 0 | 0 | 2078040.5944 | 6969653.4085 | 0 | 0 | 0 | 0 | 0 | 0 | 0 | 0 | 0 | 0 | 0 | 0 | -406462.4287 | 55161.7653 | 0 | 0 | 0 | 0 | 0
2016-09-18 02:00 | 320.8989 | 286365.5901 | 0 | 0 | 0 | 0 | 480604 | 0 | 0 | 0 | 0 | 0 | 0 | 0 | 0 | 0 | 1856360.0385 | 7013782.8208 | 0 | 0 | 0 | 0 | 0 | 0 | 0 | 0 | 0 | 0 | 0 | 0 | -249079.2763 | 55161.7653 | 0 | 0 | 0 | 0 | 0
2016-09-18 03:00 | 221.1169 | 102182.2196 | 0 | 0 | 0 | 0 | 453704 | 0 | 0 | 0 | 0 | 0 | 0 | 0 | 0 | 0 | 1494608.4769 | 7057912.233 | 0 | 0 | 0 | 0 | 0 | 0 | 0 | 0 | 0 | 0 | 0 | 0 | -406462.4287 | 55161.7653 | 0 | 0 | 0 | 0 | 0
2016-09-18 04:00 | 1.9139 | 337179.5878 | 0 | 0 | 0 | 0 | 426816 | 0 | 0 | 0 | 0 | 0 | 0 | 0 | 0 | 0 | 1365739.8023 | 7102041.6452 | 0 | 0 | 0 | 0 | 0 | 0 | 0 | 0 | 0 | 0 | 0 | 0 | -144796.2636 | 55161.7653 | 0 | 0 | 0 | 0 | 0
2016-09-18 05:00 | 0 | 52070.3365 | 0 | 0 | 0 | 0 | 403371 | 0 | 0 | 0 | 0 | 0 | 0 | 0 | 0 | 0 | 1003988.2407 | 7146171.0574 | 0 | 0 | 0 | 0 | 0 | 0 | 0 | 0 | 0 | 0 | 0 | 0 | -406462.4287 | 55161.7653 | 0 | 0 | 0 | 0 | 0
2016-09-18 06:00 | 0 | 348279.0976 | 0 | 0 | 0 | 0 | 384582 | 0 | 0 | 0 | 0 | 0 | 0 | 0 | 0 | 0 | 971678.6576 | 7146171.0574 | 0 | 0 | 0 | 0 | 0 | 0 | 0 | 0 | 0 | 0 | 0 | 0 | -36302.9024 | 0 | 0 | 0 | 0 | 0 | 0
2016-09-18 07:00 | 0 | 344140.1118 | 0 | 0 | 0 | 0 | 370698 | 0 | 0 | 0 | 0 | 0 | 0 | 0 | 0 | 0 | 898948.166 | 7190300.4696 | 0 | 0 | 0 | 0 | 0 | 0 | 0 | 0 | 0 | 0 | 0 | 0 | -81719.6534 | 55161.7653 | 0 | 0 | 0 | 0 | 0
2016-09-18 08:00 | 0 | 335668.4227 | 0 | 0 | 0 | 0 | 362522 | 0 | 0 | 0 | 0 | 0 | 0 | 0 | 0 | 0 | 825954.5112 | 7234429.8818 | 0 | 0 | 0 | 0 | 0 | 0 | 0 | 0 | 0 | 0 | 0 | 0 | -82015.3425 | 55161.7653 | 0 | 0 | 0 | 0 | 0
2016-09-18 09:00 | 0 | 8858.3365 | 0 | 0 | 0 | 0 | 360159 | 0 | 0 | 0 | 0 | 0 | 0 | 0 | 0 | 0 | 464202.9496 | 7278559.2941 | 0 | 0 | 0 | 0 | 0 | 0 | 0 | 0 | 0 | 0 | 0 | 0 | -406462.4287 | 55161.7653 | 0 | 0 | 0 | 0 | 0
2016-09-18 10:00 | 0 | 327842.5109 | 0 | 0 | 0 | 0 | 363022 | 0 | 0 | 0 | 0 | 0 | 0 | 0 | 0 | 0 | 383799.2332 | 7322688.7063 | 0 | 0 | 0 | 0 | 0 | 0 | 0 | 0 | 0 | 0 | 0 | 0 | -90341.2544 | 55161.7653 | 0 | 0 | 0 | 0 | 0
2016-09-18 11:00 | 0 | 313730.506 | 0 | 0 | 0 | 0 | 368632 | 0 | 0 | 0 | 0 | 0 | 0 | 0 | 0 | 0 | 285842.9325 | 7366818.1185 | 0 | 0 | 0 | 0 | 0 | 0 | 0 | 0 | 0 | 0 | 0 | 0 | -110063.2592 | 55161.7653 | 0 | 0 | 0 | 0 | 0
2016-09-18 12:00 | 682.3202 | 301615.3736 | 0 | 0 | 0 | 0 | 383070 | 0 | 0 | 0 | 0 | 0 | 0 | 0 | 0 | 0 | 164861.6089 | 7410947.5307 | 0 | 0 | 0 | 0 | 0 | 0 | 0 | 0 | 0 | 0 | 0 | 0 | -135934.0715 | 55161.7653 | 0 | 0 | 0 | 0 | 0
2016-09-18 13:00 | 173241.6504 | 104192.3521 | 0 | 0 | 0 | 0 | 407510 | 0 | 0 | 0 | 0 | 0 | 0 | 0 | 0 | 0 | 0 | 7455076.9429 | 0 | 0 | 0 | 0 | 0 | 0 | 0 | 0 | 0 | 0 | 0 | 0 | -185237.7628 | 55161.7653 | 0 | 0 | 0 | 0 | 0
2016-09-18 14:00 | 575762.9265 | 0 | 0 | 0 | 0 | 0 | 433739 | 0 | 0 | 0 | 0 | 0 | 0 | 0 | 0 | 0 | 77307.3235 | 7499206.3551 | 0 | 0 | 0 | 0 | 0 | 0 | 0 | 0 | 0 | 0 | 0 | 0 | 86862.1612 | 55161.7653 | 0 | 0 | 0 | 0 | 0
2016-09-18 15:00 | 796493.8515 | 0 | 0 | 0 | 0 | 0 | 460279 | 0 | 0 | 0 | 0 | 0 | 0 | 0 | 0 | 0 | 327444.5702 | 7543335.7673 | 0 | 0 | 0 | 0 | 0 | 0 | 0 | 0 | 0 | 0 | 0 | 0 | 281053.0862 | 55161.7653 | 0 | 0 | 0 | 0 | 0
2016-09-18 16:00 | 861673.7044 | 86313.4896 | 0 | 0 | 0 | 0 | 486363 | 0 | 0 | 0 | 0 | 0 | 0 | 0 | 0 | 0 | 689196.1318 | 7587465.1796 | 0 | 0 | 0 | 0 | 0 | 0 | 0 | 0 | 0 | 0 | 0 | 0 | 406462.4287 | 55161.7653 | 0 | 0 | 0 | 0 | 0
2016-09-18 17:00 | 878204.0187 | 0 | 0 | 0 | 0 | 0 | 510136 | 0 | 0 | 0 | 0 | 0 | 0 | 0 | 0 | 0 | 1016776.6684 | 7587465.1796 | 0 | 0 | 0 | 0 | 0 | 0 | 0 | 0 | 0 | 0 | 0 | 0 | 368068.0187 | 0 | 0 | 0 | 0 | 0 | 0
2016-09-18 18:00 | 885692.9401 | 0 | 0 | 0 | 0 | 0 | 529340 | 0 | 0 | 0 | 0 | 0 | 0 | 0 | 0 | 0 | 1284836.814 | 7631594.5918 | 0 | 0 | 0 | 0 | 0 | 0 | 0 | 0 | 0 | 0 | 0 | 0 | 301191.1748 | 55161.7653 | 0 | 0 | 0 | 0 | 0
2016-09-18 19:00 | 904839.5206 | 100797.6734 | 0 | 0 | 0 | 0 | 544013 | 0 | 0 | 0 | 0 | 0 | 0 | 0 | 0 | 0 | 1646588.3756 | 7675724.004 | 0 | 0 | 0 | 0 | 0 | 0 | 0 | 0 | 0 | 0 | 0 | 0 | 406462.4287 | 55161.7653 | 0 | 0 | 0 | 0 | 0
2016-09-18 20:00 | 931510.6815 | 86598.5125 | 0 | 0 | 0 | 0 | 556485 | 0 | 0 | 0 | 0 | 0 | 0 | 0 | 0 | 0 | 2008339.9371 | 7719853.4162 | 0 | 0 | 0 | 0 | 0 | 0 | 0 | 0 | 0 | 0 | 0 | 0 | 406462.4287 | 55161.7653 | 0 | 0 | 0 | 0 | 0
2016-09-18 21:00 | 947442.0952 | 0 | 0 | 0 | 0 | 0 | 565678 | 0 | 0 | 0 | 0 | 0 | 0 | 0 | 0 | 0 | 2299016.0108 | 7763982.8284 | 0 | 0 | 0 | 0 | 0 | 0 | 0 | 0 | 0 | 0 | 0 | 0 | 326602.3299 | 55161.7653 | 0 | 0 | 0 | 0 | 0
2016-09-18 22:00 | 851889.5288 | 0 | 0 | 0 | 0 | 0 | 566590 | 0 | 0 | 0 | 0 | 0 | 0 | 0 | 0 | 0 | 2552932.5914 | 7763982.8284 | 0 | 0 | 0 | 0 | 0 | 0 | 0 | 0 | 0 | 0 | 0 | 0 | 285299.5288 | 0 | 0 | 0 | 0 | 0 | 0
2016-09-18 23:00 | 640076.2434 | 99243.3806 | 0 | 0 | 0 | 0 | 564433 | 0 | 0 | 0 | 0 | 0 | 0 | 0 | 0 | 0 | 2659487.7156 | 7808112.2406 | 0 | 0 | 0 | 0 | 0 | 0 | 0 | 0 | 0 | 0 | 0 | 0 | 119724.8587 | 55161.7653 | 0 | 0 | 0 | 0 | 0
2016-09-19 | 203749.6592 | 101286.7743 | 0 | 0 | 0 | 0 | 558678 | 0 | 0 | 0 | 0 | 0 | 0 | 0 | 0 | 0 | 2433746.7214 | 7808112.2406 | 0 | 0 | 0 | 0 | 0 | 0 | 0 | 0 | 0 | 0 | 0 | 0 | -253641.5665 | 0 | 0 | 0 | 0 | 0 | 0
2016-09-19 01:00 | 2824.4848 | 277648.5794 | 0 | 0 | 0 | 0 | 538138 | 0 | 0 | 0 | 0 | 0 | 0 | 0 | 0 | 0 | 2204424.9285 | 7808112.2406 | 0 | 0 | 0 | 0 | 0 | 0 | 0 | 0 | 0 | 0 | 0 | 0 | -257664.9358 | 0 | 0 | 0 | 0 | 0 | 0
2016-09-19 02:00 | 463.6345 | 283299.7298 | 0 | 0 | 0 | 0 | 508786 | 0 | 0 | 0 | 0 | 0 | 0 | 0 | 0 | 0 | 1955060.8117 | 7852241.6529 | 0 | 0 | 0 | 0 | 0 | 0 | 0 | 0 | 0 | 0 | 0 | 0 | -280184.401 | 55161.7653 | 0 | 0 | 0 | 0 | 0
2016-09-19 03:00 | 222.7066 | 283916.8834 | 0 | 0 | 0 | 0 | 475390 | 0 | 0 | 0 | 0 | 0 | 0 | 0 | 0 | 0 | 1735753.9757 | 7896371.0651 | 0 | 0 | 0 | 0 | 0 | 0 | 0 | 0 | 0 | 0 | 0 | 0 | -246412.1753 | 55161.7653 | 0 | 0 | 0 | 0 | 0
2016-09-19 04:00 | 2.2561 | 278169.0002 | 0 | 0 | 0 | 0 | 443166 | 0 | 0 | 0 | 0 | 0 | 0 | 0 | 0 | 0 | 1588908.6538 | 7896371.0651 | 0 | 0 | 0 | 0 | 0 | 0 | 0 | 0 | 0 | 0 | 0 | 0 | -164994.7436 | 0 | 0 | 0 | 0 | 0 | 0
2016-09-19 05:00 | 0 | 273698.7348 | 0 | 0 | 0 | 0 | 416746 | 0 | 0 | 0 | 0 | 0 | 0 | 0 | 0 | 0 | 1412502.6168 | 7940500.4773 | 0 | 0 | 0 | 0 | 0 | 0 | 0 | 0 | 0 | 0 | 0 | 0 | -198209.0304 | 55161.7653 | 0 | 0 | 0 | 0 | 0
2016-09-19 06:00 | 0 | 271477.2699 | 0 | 0 | 0 | 0 | 397704 | 0 | 0 | 0 | 0 | 0 | 0 | 0 | 0 | 0 | 1300160.827 | 7940500.4773 | 0 | 0 | 0 | 0 | 0 | 0 | 0 | 0 | 0 | 0 | 0 | 0 | -126226.7301 | 0 | 0 | 0 | 0 | 0 | 0
2016-09-19 07:00 | 0 | 270855.7439 | 0 | 0 | 0 | 0 | 386159 | 0 | 0 | 0 | 0 | 0 | 0 | 0 | 0 | 0 | 1148446.958 | 7984629.8895 | 0 | 0 | 0 | 0 | 0 | 0 | 0 | 0 | 0 | 0 | 0 | 0 | -170465.0213 | 55161.7653 | 0 | 0 | 0 | 0 | 0
2016-09-19 08:00 | 0 | 270493.3703 | 0 | 0 | 0 | 0 | 383320 | 0 | 0 | 0 | 0 | 0 | 0 | 0 | 0 | 0 | 1048031.2576 | 7984629.8895 | 0 | 0 | 0 | 0 | 0 | 0 | 0 | 0 | 0 | 0 | 0 | 0 | -112826.6297 | 0 | 0 | 0 | 0 | 0 | 0
2016-09-19 09:00 | 0 | 291420.1246 | 0 | 0 | 0 | 0 | 393834 | 0 | 0 | 0 | 0 | 0 | 0 | 0 | 0 | 0 | 907788.9374 | 8028759.3017 | 0 | 0 | 0 | 0 | 0 | 0 | 0 | 0 | 0 | 0 | 0 | 0 | -157575.6406 | 55161.7653 | 0 | 0 | 0 | 0 | 0
2016-09-19 10:00 | 0 | 266210.2085 | 0 | 0 | 0 | 0 | 419651 | 0 | 0 | 0 | 0 | 0 | 0 | 0 | 0 | 0 | 771226.633 | 8028759.3017 | 0 | 0 | 0 | 0 | 0 | 0 | 0 | 0 | 0 | 0 | 0 | 0 | -153440.7915 | 0 | 0 | 0 | 0 | 0 | 0
2016-09-19 11:00 | 0 | 241489.1237 | 0 | 0 | 0 | 0 | 443218 | 0 | 0 | 0 | 0 | 0 | 0 | 0 | 0 | 0 | 542593.962 | 8072888.7139 | 0 | 0 | 0 | 0 | 0 | 0 | 0 | 0 | 0 | 0 | 0 | 0 | -256890.6415 | 55161.7653 | 0 | 0 | 0 | 0 | 0
2016-09-19 12:00 | 508.7408 | 211631.3952 | 0 | 0 | 0 | 0 | 460085 | 0 | 0 | 0 | 0 | 0 | 0 | 0 | 0 | 0 | 272829.062 | 8117018.1262 | 0 | 0 | 0 | 0 | 0 | 0 | 0 | 0 | 0 | 0 | 0 | 0 | -303106.6293 | 55161.7653 | 0 | 0 | 0 | 0 | 0
2016-09-19 13:00 | 173070.811 | 164465.446 | 0 | 0 | 0 | 0 | 481042 | 0 | 0 | 0 | 0 | 0 | 0 | 0 | 0 | 0 | 96014.9796 | 8161147.5384 | 0 | 0 | 0 | 0 | 0 | 0 | 0 | 0 | 0 | 0 | 0 | 0 | -198667.5082 | 55161.7653 | 0 | 0 | 0 | 0 | 0
2016-09-19 14:00 | 573193.1765 | 117059.7106 | 0 | 0 | 0 | 0 | 505348 | 0 | 0 | 0 | 0 | 0 | 0 | 0 | 0 | 0 | 211486.3581 | 8205276.9506 | 0 | 0 | 0 | 0 | 0 | 0 | 0 | 0 | 0 | 0 | 0 | 0 | 129743.1218 | 55161.7653 | 0 | 0 | 0 | 0 | 0
2016-09-19 15:00 | 795204.6758 | 108449.0841 | 0 | 0 | 0 | 0 | 529849 | 0 | 0 | 0 | 0 | 0 | 0 | 0 | 0 | 0 | 544172.5944 | 8205276.9506 | 0 | 0 | 0 | 0 | 0 | 0 | 0 | 0 | 0 | 0 | 0 | 0 | 373804.7599 | 0 | 0 | 0 | 0 | 0 | 0
2016-09-19 16:00 | 856255.1428 | 105646.8998 | 0 | 0 | 0 | 0 | 553897 | 0 | 0 | 0 | 0 | 0 | 0 | 0 | 0 | 0 | 858203.1112 | 8249406.3628 | 0 | 0 | 0 | 0 | 0 | 0 | 0 | 0 | 0 | 0 | 0 | 0 | 352843.2773 | 55161.7653 | 0 | 0 | 0 | 0 | 0
2016-09-19 17:00 | 866662.5553 | 106248.4083 | 0 | 0 | 0 | 0 | 575743 | 0 | 0 | 0 | 0 | 0 | 0 | 0 | 0 | 0 | 1162588.6278 | 8293535.775 | 0 | 0 | 0 | 0 | 0 | 0 | 0 | 0 | 0 | 0 | 0 | 0 | 342006.1984 | 55161.7653 | 0 | 0 | 0 | 0 | 0
2016-09-19 18:00 | 858629.9714 | 113483.5293 | 0 | 0 | 0 | 0 | 594099 | 0 | 0 | 0 | 0 | 0 | 0 | 0 | 0 | 0 | 1499021.5334 | 8293535.775 | 0 | 0 | 0 | 0 | 0 | 0 | 0 | 0 | 0 | 0 | 0 | 0 | 378014.5007 | 0 | 0 | 0 | 0 | 0 | 0
2016-09-19 19:00 | 873190.6899 | 121196.2006 | 0 | 0 | 0 | 0 | 607306 | 0 | 0 | 0 | 0 | 0 | 0 | 0 | 0 | 0 | 1794429.555 | 8337665.1872 | 0 | 0 | 0 | 0 | 0 | 0 | 0 | 0 | 0 | 0 | 0 | 0 | 331919.1253 | 55161.7653 | 0 | 0 | 0 | 0 | 0
2016-09-19 20:00 | 887218.2209 | 123564.8761 | 0 | 0 | 0 | 0 | 616818 | 0 | 0 | 0 | 0 | 0 | 0 | 0 | 0 | 0 | 2095964.5202 | 8381794.5995 | 0 | 0 | 0 | 0 | 0 | 0 | 0 | 0 | 0 | 0 | 0 | 0 | 338803.3317 | 55161.7653 | 0 | 0 | 0 | 0 | 0
2016-09-19 21:00 | 879957.3697 | 129791.1516 | 0 | 0 | 0 | 0 | 618763 | 0 | 0 | 0 | 0 | 0 | 0 | 0 | 0 | 0 | 2443941.6341 | 8381794.5995 | 0 | 0 | 0 | 0 | 0 | 0 | 0 | 0 | 0 | 0 | 0 | 0 | 390985.5212 | 0 | 0 | 0 | 0 | 0 | 0
2016-09-19 22:00 | 781628.0475 | 127748.3262 | 0 | 0 | 0 | 0 | 612028 | 0 | 0 | 0 | 0 | 0 | 0 | 0 | 0 | 0 | 2659487.7156 | 8425924.0117 | 0 | 0 | 0 | 0 | 0 | 0 | 0 | 0 | 0 | 0 | 0 | 0 | 242186.6084 | 55161.7653 | 0 | 0 | 0 | 0 | 0
2016-09-19 23:00 | 561070.9985 | 39852.0015 | 0 | 0 | 0 | 0 | 600923 | 0 | 0 | 0 | 0 | 0 | 0 | 0 | 0 | 0 | 2659487.7156 | 8425924.0117 | 0 | 0 | 0 | 0 | 0 | 0 | 0 | 0 | 0 | 0 | 0 | 0 | 0 | 0 | 0 | 0 | 0 | 0 | 0
2016-09-20 | 148076.8115 | 157460.6191 | 0 | 0 | 0 | 0 | 588349 | 0 | 0 | 0 | 0 | 0 | 0 | 0 | 0 | 0 | 2407785.4188 | 8425924.0117 | 0 | 0 | 0 | 0 | 0 | 0 | 0 | 0 | 0 | 0 | 0 | 0 | -282811.5694 | 0 | 0 | 0 | 0 | 0 | 0
2016-09-20 01:00 | 2370.1782 | 192210.0484 | 0 | 0 | 0 | 0 | 564326 | 0 | 0 | 0 | 0 | 0 | 0 | 0 | 0 | 0 | 2218778.0584 | 8154582.7141 | 0 | 0 | 0 | 0 | 0 | 0 | 0 | 0 | 0 | 0 | 0 | 0 | -212367.8208 | 0 | 271341.2975 | 0 | 0 | 0 | 0
2016-09-20 02:00 | 513.4664 | 212454.3903 | 0 | 0 | 0 | 0 | 530781 | 0 | 0 | 0 | 0 | 0 | 0 | 0 | 0 | 0 | 1935924.3608 | 8154582.7141 | 0 | 0 | 0 | 0 | 0 | 0 | 0 | 0 | 0 | 0 | 0 | 0 | -317813.1433 | 0 | 0 | 0 | 0 | 0 | 0
2016-09-20 03:00 | 222.1042 | 224226.4329 | 0 | 0 | 0 | 0 | 491276 | 0 | 0 | 0 | 0 | 0 | 0 | 0 | 0 | 0 | 1698447.9188 | 8154582.7141 | 0 | 0 | 0 | 0 | 0 | 0 | 0 | 0 | 0 | 0 | 0 | 0 | -266827.4629 | 0 | 0 | 0 | 0 | 0 | 0
2016-09-20 04:00 | 1.5436 | 227799.7979 | 0 | 0 | 0 | 0 | 454545 | 0 | 0 | 0 | 0 | 0 | 0 | 0 | 0 | 0 | 1496646.0628 | 8154582.7141 | 0 | 0 | 0 | 0 | 0 | 0 | 0 | 0 | 0 | 0 | 0 | 0 | -226743.6585 | 0 | 0 | 0 | 0 | 0 | 0
2016-09-20 05:00 | 0 | 226509.7595 | 0 | 0 | 0 | 0 | 425252 | 0 | 0 | 0 | 0 | 0 | 0 | 0 | 0 | 0 | 1319765.4687 | 8154582.7141 | 0 | 0 | 0 | 0 | 0 | 0 | 0 | 0 | 0 | 0 | 0 | 0 | -198742.2405 | 0 | 0 | 0 | 0 | 0 | 0
2016-09-20 06:00 | 0 | 224076.9311 | 0 | 0 | 0 | 0 | 404308 | 0 | 0 | 0 | 0 | 0 | 0 | 0 | 0 | 0 | 1189706.6393 | 8095793.8303 | 0 | 0 | 0 | 0 | 0 | 0 | 0 | 0 | 0 | 0 | 0 | 0 | -146133.5163 | 0 | 58788.8838 | 0 | 0 | 0 | 0
2016-09-20 07:00 | 0 | 219160.3884 | 0 | 0 | 0 | 0 | 390534 | 0 | 0 | 0 | 0 | 0 | 0 | 0 | 0 | 0 | 1037184.125 | 8095793.8303 | 0 | 0 | 0 | 0 | 0 | 0 | 0 | 0 | 0 | 0 | 0 | 0 | -171373.6116 | 0 | 0 | 0 | 0 | 0 | 0
2016-09-20 08:00 | 0 | 212247.8012 | 0 | 0 | 0 | 0 | 385650 | 0 | 0 | 0 | 0 | 0 | 0 | 0 | 0 | 0 | 882856.168 | 8095793.8303 | 0 | 0 | 0 | 0 | 0 | 0 | 0 | 0 | 0 | 0 | 0 | 0 | -173402.1988 | 0 | 0 | 0 | 0 | 0 | 0
2016-09-20 09:00 | 0 | 225496.5555 | 0 | 0 | 0 | 0 | 393778 | 0 | 0 | 0 | 0 | 0 | 0 | 0 | 0 | 0 | 733085.6824 | 8095793.8303 | 0 | 0 | 0 | 0 | 0 | 0 | 0 | 0 | 0 | 0 | 0 | 0 | -168281.4445 | 0 | 0 | 0 | 0 | 0 | 0
2016-09-20 10:00 | 0 | 206179.038 | 0 | 0 | 0 | 0 | 418576 | 0 | 0 | 0 | 0 | 0 | 0 | 0 | 0 | 0 | 544052.3862 | 8095793.8303 | 0 | 0 | 0 | 0 | 0 | 0 | 0 | 0 | 0 | 0 | 0 | 0 | -212396.962 | 0 | 0 | 0 | 0 | 0 | 0
2016-09-20 11:00 | 0 | 192802.9205 | 0 | 0 | 0 | 0 | 441938 | 0 | 0 | 0 | 0 | 0 | 0 | 0 | 0 | 0 | 322322.1654 | 8095793.8303 | 0 | 0 | 0 | 0 | 0 | 0 | 0 | 0 | 0 | 0 | 0 | 0 | -249135.0795 | 0 | 0 | 0 | 0 | 0 | 0
2016-09-20 12:00 | 488.7777 | 177831.8266 | 0 | 0 | 0 | 0 | 456999 | 0 | 0 | 0 | 0 | 0 | 0 | 0 | 0 | 0 | 214364.771 | 7824452.5327 | 0 | 0 | 0 | 0 | 0 | 0 | 0 | 0 | 0 | 0 | 0 | 0 | -121300.4431 | 0 | 271341.2975 | 0 | 0 | 0 | 0
2016-09-20 13:00 | 92859.6745 | 143782.0322 | 0 | 0 | 0 | 0 | 477501 | 0 | 0 | 0 | 0 | 0 | 0 | 0 | 0 | 0 | 0 | 7824452.5327 | 0 | 0 | 0 | 0 | 0 | 0 | 0 | 0 | 0 | 0 | 0 | 0 | -240859.2933 | 0 | 0 | 0 | 0 | 0 | 0
2016-09-20 14:00 | 357879.2096 | 99994.5999 | 0 | 0 | 0 | 0 | 501755 | 0 | 0 | 0 | 0 | 0 | 0 | 0 | 0 | 0 | 0 | 7748795.3077 | 0 | 0 | 0 | 0 | 0 | 0 | 0 | 0 | 0 | 0 | 0 | 0 | 0 | 0 | 75657.225 | 0 | 0 | 0 | 0
2016-09-20 15:00 | 554737.5496 | 97895.8913 | 0 | 0 | 0 | 0 | 527500 | 0 | 0 | 0 | 0 | 0 | 0 | 0 | 0 | 0 | 111368.7624 | 7748795.3077 | 0 | 0 | 0 | 0 | 0 | 0 | 0 | 0 | 0 | 0 | 0 | 0 | 125133.4409 | 0 | 0 | 0 | 0 | 0 | 0
2016-09-20 16:00 | 655437.4567 | 106312.5917 | 0 | 0 | 0 | 0 | 551934 | 0 | 0 | 0 | 0 | 0 | 0 | 0 | 0 | 0 | 249011.0744 | 7792924.7199 | 0 | 0 | 0 | 0 | 0 | 0 | 0 | 0 | 0 | 0 | 0 | 0 | 154654.2831 | 55161.7653 | 0 | 0 | 0 | 0 | 0
2016-09-20 17:00 | 687424.8175 | 118970.3122 | 0 | 0 | 0 | 0 | 575250 | 0 | 0 | 0 | 0 | 0 | 0 | 0 | 0 | 0 | 454730.2399 | 7792924.7199 | 0 | 0 | 0 | 0 | 0 | 0 | 0 | 0 | 0 | 0 | 0 | 0 | 231145.1298 | 0 | 0 | 0 | 0 | 0 | 0
2016-09-20 18:00 | 691322.7394 | 140455.3428 | 0 | 0 | 0 | 0 | 593606 | 0 | 0 | 0 | 0 | 0 | 0 | 0 | 0 | 0 | 666703.393 | 7792924.7199 | 0 | 0 | 0 | 0 | 0 | 0 | 0 | 0 | 0 | 0 | 0 | 0 | 238172.0822 | 0 | 0 | 0 | 0 | 0 | 0
2016-09-20 19:00 | 701807.0461 | 160279.8561 | 0 | 0 | 0 | 0 | 607109 | 0 | 0 | 0 | 0 | 0 | 0 | 0 | 0 | 0 | 893633.726 | 7792924.7199 | 0 | 0 | 0 | 0 | 0 | 0 | 0 | 0 | 0 | 0 | 0 | 0 | 254977.9022 | 0 | 0 | 0 | 0 | 0 | 0
2016-09-20 20:00 | 708900.5603 | 173604.6826 | 0 | 0 | 0 | 0 | 615912 | 0 | 0 | 0 | 0 | 0 | 0 | 0 | 0 | 0 | 1130901.7122 | 7792924.7199 | 0 | 0 | 0 | 0 | 0 | 0 | 0 | 0 | 0 | 0 | 0 | 0 | 266593.2429 | 0 | 0 | 0 | 0 | 0 | 0
2016-09-20 21:00 | 681074.4688 | 191129.6475 | 0 | 0 | 0 | 0 | 617397 | 0 | 0 | 0 | 0 | 0 | 0 | 0 | 0 | 0 | 1357680.0457 | 7792924.7199 | 0 | 0 | 0 | 0 | 0 | 0 | 0 | 0 | 0 | 0 | 0 | 0 | 254807.1163 | 0 | 0 | 0 | 0 | 0 | 0
2016-09-20 22:00 | 579409.8527 | 191358.2796 | 0 | 0 | 0 | 0 | 608226 | 0 | 0 | 0 | 0 | 0 | 0 | 0 | 0 | 0 | 1502342.5434 | 7792924.7199 | 0 | 0 | 0 | 0 | 0 | 0 | 0 | 0 | 0 | 0 | 0 | 0 | 162542.1323 | 0 | 0 | 0 | 0 | 0 | 0
2016-09-20 23:00 | 433958.6579 | 218714.9712 | 0 | 0 | 0 | 0 | 595605 | 0 | 0 | 0 | 0 | 0 | 0 | 0 | 0 | 0 | 1553133.6233 | 7792924.7199 | 0 | 0 | 0 | 0 | 0 | 0 | 0 | 0 | 0 | 0 | 0 | 0 | 57068.6291 | 0 | 0 | 0 | 0 | 0 | 0
2016-09-21 | 145330.9858 | 148272.8096 | 0 | 0 | 0 | 0 | 584391 | 0 | 0 | 0 | 0 | 0 | 0 | 0 | 0 | 0 | 1294333.0113 | 7792924.7199 | 0 | 0 | 0 | 0 | 0 | 0 | 0 | 0 | 0 | 0 | 0 | 0 | -290787.2045 | 0 | 0 | 0 | 0 | 0 | 0
2016-09-21 01:00 | 2334.3187 | 329243.0813 | 0 | 0 | 0 | 0 | 559930 | 0 | 0 | 0 | 0 | 0 | 0 | 0 | 0 | 0 | 1091099.1972 | 7792924.7199 | 0 | 0 | 0 | 0 | 0 | 0 | 0 | 0 | 0 | 0 | 0 | 0 | -228352.6 | 0 | 0 | 0 | 0 | 0 | 0
2016-09-21 02:00 | 535.1044 | 360348.9329 | 0 | 0 | 0 | 0 | 526181 | 0 | 0 | 0 | 0 | 0 | 0 | 0 | 0 | 0 | 943984.9005 | 7792924.7199 | 0 | 0 | 0 | 0 | 0 | 0 | 0 | 0 | 0 | 0 | 0 | 0 | -165296.9627 | 0 | 0 | 0 | 0 | 0 | 0
2016-09-21 03:00 | 199.6202 | 372613.0774 | 0 | 0 | 0 | 0 | 487926 | 0 | 0 | 0 | 0 | 0 | 0 | 0 | 0 | 0 | 841534.0613 | 7792924.7199 | 0 | 0 | 0 | 0 | 0 | 0 | 0 | 0 | 0 | 0 | 0 | 0 | -115113.3024 | 0 | 0 | 0 | 0 | 0 | 0
2016-09-21 04:00 | 1.5039 | 370941.1208 | 0 | 0 | 0 | 0 | 452003 | 0 | 0 | 0 | 0 | 0 | 0 | 0 | 0 | 0 | 769390.3273 | 7792924.7199 | 0 | 0 | 0 | 0 | 0 | 0 | 0 | 0 | 0 | 0 | 0 | 0 | -81060.3753 | 0 | 0 | 0 | 0 | 0 | 0
2016-09-21 05:00 | 0 | 362642.9809 | 0 | 0 | 0 | 0 | 423398 | 0 | 0 | 0 | 0 | 0 | 0 | 0 | 0 | 0 | 715318.3603 | 7792924.7199 | 0 | 0 | 0 | 0 | 0 | 0 | 0 | 0 | 0 | 0 | 0 | 0 | -60755.0191 | 0 | 0 | 0 | 0 | 0 | 0
2016-09-21 06:00 | 0 | 352892.4826 | 0 | 0 | 0 | 0 | 402738 | 0 | 0 | 0 | 0 | 0 | 0 | 0 | 0 | 0 | 670955.8499 | 7792924.7199 | 0 | 0 | 0 | 0 | 0 | 0 | 0 | 0 | 0 | 0 | 0 | 0 | -49845.5174 | 0 | 0 | 0 | 0 | 0 | 0
2016-09-21 07:00 | 0 | 337057.5304 | 0 | 0 | 0 | 0 | 389346 | 0 | 0 | 0 | 0 | 0 | 0 | 0 | 0 | 0 | 624419.1119 | 7792924.7199 | 0 | 0 | 0 | 0 | 0 | 0 | 0 | 0 | 0 | 0 | 0 | 0 | -52288.4696 | 0 | 0 | 0 | 0 | 0 | 0
2016-09-21 08:00 | 0 | 322992.4699 | 0 | 0 | 0 | 0 | 383965 | 0 | 0 | 0 | 0 | 0 | 0 | 0 | 0 | 0 | 570153.5601 | 7792924.7199 | 0 | 0 | 0 | 0 | 0 | 0 | 0 | 0 | 0 | 0 | 0 | 0 | -60972.5301 | 0 | 0 | 0 | 0 | 0 | 0
2016-09-21 09:00 | 0 | 391334.5077 | 0 | 0 | 0 | 0 | 391881 | 0 | 0 | 0 | 0 | 0 | 0 | 0 | 0 | 0 | 520573.2109 | 7837054.1322 | 0 | 0 | 0 | 0 | 0 | 0 | 0 | 0 | 0 | 0 | 0 | 0 | -55708.2576 | 55161.7653 | 0 | 0 | 0 | 0 | 0
2016-09-21 10:00 | 0 | 336994.0233 | 0 | 0 | 0 | 0 | 416612 | 0 | 0 | 0 | 0 | 0 | 0 | 0 | 0 | 0 | 449713.2116 | 7837054.1322 | 0 | 0 | 0 | 0 | 0 | 0 | 0 | 0 | 0 | 0 | 0 | 0 | -79617.9767 | 0 | 0 | 0 | 0 | 0 | 0
2016-09-21 11:00 | 0 | 305839.969 | 0 | 0 | 0 | 0 | 439838 | 0 | 0 | 0 | 0 | 0 | 0 | 0 | 0 | 0 | 330454.964 | 7837054.1322 | 0 | 0 | 0 | 0 | 0 | 0 | 0 | 0 | 0 | 0 | 0 | 0 | -133998.031 | 0 | 0 | 0 | 0 | 0 | 0
2016-09-21 12:00 | 113.3993 | 287761.6463 | 0 | 0 | 0 | 0 | 454962 | 0 | 0 | 0 | 0 | 0 | 0 | 0 | 0 | 0 | 181747.5746 | 7837054.1322 | 0 | 0 | 0 | 0 | 0 | 0 | 0 | 0 | 0 | 0 | 0 | 0 | -167086.9544 | 0 | 0 | 0 | 0 | 0 | 0
2016-09-21 13:00 | 74369.7661 | 251812.2411 | 0 | 0 | 0 | 0 | 475231 | 0 | 0 | 0 | 0 | 0 | 0 | 0 | 0 | 0 | 0 | 7881183.5444 | 0 | 0 | 0 | 0 | 0 | 0 | 0 | 0 | 0 | 0 | 0 | 0 | -204210.758 | 55161.7653 | 0 | 0 | 0 | 0 | 0
2016-09-21 14:00 | 326838.405 | 219370.5574 | 0 | 0 | 0 | 0 | 497212 | 0 | 0 | 0 | 0 | 0 | 0 | 0 | 0 | 0 | 0 | 7920381.1143 | 0 | 0 | 0 | 0 | 0 | 0 | 0 | 0 | 0 | 0 | 0 | 0 | 0 | 48996.9624 | 0 | 0 | 0 | 0 | 0
2016-09-21 15:00 | 554979.9543 | 233173.5609 | 0 | 0 | 0 | 0 | 521302 | 0 | 0 | 0 | 0 | 0 | 0 | 0 | 0 | 0 | 237497.8485 | 7920381.1143 | 0 | 0 | 0 | 0 | 0 | 0 | 0 | 0 | 0 | 0 | 0 | 0 | 266851.5152 | 0 | 0 | 0 | 0 | 0 | 0
2016-09-21 16:00 | 661874.4261 | 239422.2256 | 0 | 0 | 0 | 0 | 544593 | 0 | 0 | 0 | 0 | 0 | 0 | 0 | 0 | 0 | 505870.1275 | 7964510.5265 | 0 | 0 | 0 | 0 | 0 | 0 | 0 | 0 | 0 | 0 | 0 | 0 | 301541.8865 | 55161.7653 | 0 | 0 | 0 | 0 | 0
2016-09-21 17:00 | 701832.8004 | 240763.9057 | 0 | 0 | 0 | 0 | 566369 | 0 | 0 | 0 | 0 | 0 | 0 | 0 | 0 | 0 | 791618.8148 | 8008639.9387 | 0 | 0 | 0 | 0 | 0 | 0 | 0 | 0 | 0 | 0 | 0 | 0 | 321065.9409 | 55161.7653 | 0 | 0 | 0 | 0 | 0
2016-09-21 18:00 | 708151.9562 | 240520.8533 | 0 | 0 | 0 | 0 | 584246 | 0 | 0 | 0 | 0 | 0 | 0 | 0 | 0 | 0 | 1115958.6753 | 8008639.9387 | 0 | 0 | 0 | 0 | 0 | 0 | 0 | 0 | 0 | 0 | 0 | 0 | 364426.8095 | 0 | 0 | 0 | 0 | 0 | 0
2016-09-21 19:00 | 699182.2385 | 236946.6411 | 0 | 0 | 0 | 0 | 596829 | 0 | 0 | 0 | 0 | 0 | 0 | 0 | 0 | 0 | 1368841.597 | 8052769.351 | 0 | 0 | 0 | 0 | 0 | 0 | 0 | 0 | 0 | 0 | 0 | 0 | 284138.1143 | 55161.7653 | 0 | 0 | 0 | 0 | 0
2016-09-21 20:00 | 674308.1245 | 243732.5015 | 0 | 0 | 0 | 0 | 604822 | 0 | 0 | 0 | 0 | 0 | 0 | 0 | 0 | 0 | 1598512.203 | 8096898.7632 | 0 | 0 | 0 | 0 | 0 | 0 | 0 | 0 | 0 | 0 | 0 | 0 | 258056.8607 | 55161.7653 | 0 | 0 | 0 | 0 | 0
2016-09-21 21:00 | 655853.649 | 189809.6655 | 0 | 0 | 0 | 0 | 605721 | 0 | 0 | 0 | 0 | 0 | 0 | 0 | 0 | 0 | 1812060.8629 | 8096898.7632 | 0 | 0 | 0 | 0 | 0 | 0 | 0 | 0 | 0 | 0 | 0 | 0 | 239942.3145 | 0 | 0 | 0 | 0 | 0 | 0
2016-09-21 22:00 | 578040.562 | 231738.643 | 0 | 0 | 0 | 0 | 596355 | 0 | 0 | 0 | 0 | 0 | 0 | 0 | 0 | 0 | 1952914.4343 | 8141028.1754 | 0 | 0 | 0 | 0 | 0 | 0 | 0 | 0 | 0 | 0 | 0 | 0 | 158262.4397 | 55161.7653 | 0 | 0 | 0 | 0 | 0
2016-09-21 23:00 | 470445.4809 | 273290.4248 | 0 | 0 | 0 | 0 | 584985 | 0 | 0 | 0 | 0 | 0 | 0 | 0 | 0 | 0 | 2094202.7403 | 8141028.1754 | 0 | 0 | 0 | 0 | 0 | 0 | 0 | 0 | 0 | 0 | 0 | 0 | 158750.9057 | 0 | 0 | 0 | 0 | 0 | 0
2016-09-22 | 144321.9226 | 77831.414 | 0 | 0 | 0 | 0 | 573454 | 0 | 0 | 0 | 0 | 0 | 0 | 0 | 0 | 0 | 1732451.1787 | 8185157.5876 | 0 | 0 | 0 | 0 | 0 | 0 | 0 | 0 | 0 | 0 | 0 | 0 | -406462.4287 | 55161.7653 | 0 | 0 | 0 | 0 | 0
2016-09-22 01:00 | 2177.3491 | 355169.8846 | 0 | 0 | 0 | 0 | 548664 | 0 | 0 | 0 | 0 | 0 | 0 | 0 | 0 | 0 | 1562179.2567 | 8185157.5876 | 0 | 0 | 0 | 0 | 0 | 0 | 0 | 0 | 0 | 0 | 0 | 0 | -191316.7663 | 0 | 0 | 0 | 0 | 0 | 0
2016-09-22 02:00 | 501.8244 | 362295.7507 | 0 | 0 | 0 | 0 | 516374 | 0 | 0 | 0 | 0 | 0 | 0 | 0 | 0 | 0 | 1425496.2385 | 8185157.5876 | 0 | 0 | 0 | 0 | 0 | 0 | 0 | 0 | 0 | 0 | 0 | 0 | -153576.4249 | 0 | 0 | 0 | 0 | 0 | 0
2016-09-22 03:00 | 190.5003 | 358009.1551 | 0 | 0 | 0 | 0 | 479292 | 0 | 0 | 0 | 0 | 0 | 0 | 0 | 0 | 0 | 1268630.0807 | 8229286.9998 | 0 | 0 | 0 | 0 | 0 | 0 | 0 | 0 | 0 | 0 | 0 | 0 | -176254.1099 | 55161.7653 | 0 | 0 | 0 | 0 | 0
2016-09-22 04:00 | 1.3125 | 338367.5771 | 0 | 0 | 0 | 0 | 443302 | 0 | 0 | 0 | 0 | 0 | 0 | 0 | 0 | 0 | 1175239.6125 | 8229286.9998 | 0 | 0 | 0 | 0 | 0 | 0 | 0 | 0 | 0 | 0 | 0 | 0 | -104933.1104 | 0 | 0 | 0 | 0 | 0 | 0
2016-09-22 05:00 | 0 | 342565.8678 | 0 | 0 | 0 | 0 | 415188 | 0 | 0 | 0 | 0 | 0 | 0 | 0 | 0 | 0 | 1061511.9437 | 8273416.412 | 0 | 0 | 0 | 0 | 0 | 0 | 0 | 0 | 0 | 0 | 0 | 0 | -127783.8975 | 55161.7653 | 0 | 0 | 0 | 0 | 0
2016-09-22 06:00 | 0 | 337096.5318 | 0 | 0 | 0 | 0 | 395166 | 0 | 0 | 0 | 0 | 0 | 0 | 0 | 0 | 0 | 960736.1459 | 8317545.8242 | 0 | 0 | 0 | 0 | 0 | 0 | 0 | 0 | 0 | 0 | 0 | 0 | -113231.2335 | 55161.7653 | 0 | 0 | 0 | 0 | 0
2016-09-22 07:00 | 0 | 319004.2541 | 0 | 0 | 0 | 0 | 382311 | 0 | 0 | 0 | 0 | 0 | 0 | 0 | 0 | 0 | 904393.142 | 8317545.8242 | 0 | 0 | 0 | 0 | 0 | 0 | 0 | 0 | 0 | 0 | 0 | 0 | -63306.7459 | 0 | 0 | 0 | 0 | 0 | 0
2016-09-22 08:00 | 0 | 300628.2275 | 0 | 0 | 0 | 0 | 377551 | 0 | 0 | 0 | 0 | 0 | 0 | 0 | 0 | 0 | 835931.8745 | 8317545.8242 | 0 | 0 | 0 | 0 | 0 | 0 | 0 | 0 | 0 | 0 | 0 | 0 | -76922.7725 | 0 | 0 | 0 | 0 | 0 | 0
2016-09-22 09:00 | 0 | 282238.4662 | 0 | 0 | 0 | 0 | 385422 | 0 | 0 | 0 | 0 | 0 | 0 | 0 | 0 | 0 | 695004.5583 | 8361675.2365 | 0 | 0 | 0 | 0 | 0 | 0 | 0 | 0 | 0 | 0 | 0 | 0 | -158345.2991 | 55161.7653 | 0 | 0 | 0 | 0 | 0
2016-09-22 10:00 | 0 | 276047.3126 | 0 | 0 | 0 | 0 | 410280 | 0 | 0 | 0 | 0 | 0 | 0 | 0 | 0 | 0 | 526443.4955 | 8405804.6487 | 0 | 0 | 0 | 0 | 0 | 0 | 0 | 0 | 0 | 0 | 0 | 0 | -189394.4526 | 55161.7653 | 0 | 0 | 0 | 0 | 0
2016-09-22 11:00 | 0 | 279899.2164 | 0 | 0 | 0 | 0 | 433417 | 0 | 0 | 0 | 0 | 0 | 0 | 0 | 0 | 0 | 340718.697 | 8449934.0609 | 0 | 0 | 0 | 0 | 0 | 0 | 0 | 0 | 0 | 0 | 0 | 0 | -208679.5488 | 55161.7653 | 0 | 0 | 0 | 0 | 0
2016-09-22 12:00 | 312.4427 | 284472.2898 | 0 | 0 | 0 | 0 | 449577 | 0 | 0 | 0 | 0 | 0 | 0 | 0 | 0 | 0 | 144959.6078 | 8494063.4731 | 0 | 0 | 0 | 0 | 0 | 0 | 0 | 0 | 0 | 0 | 0 | 0 | -219954.0328 | 55161.7653 | 0 | 0 | 0 | 0 | 0
2016-09-22 13:00 | 104390.6993 | 257399.1021 | 0 | 0 | 0 | 0 | 469504 | 0 | 0 | 0 | 0 | 0 | 0 | 0 | 0 | 0 | 0 | 8538192.8853 | 0 | 0 | 0 | 0 | 0 | 0 | 0 | 0 | 0 | 0 | 0 | 0 | -162875.9638 | 55161.7653 | 0 | 0 | 0 | 0 | 0
2016-09-22 14:00 | 383119.3895 | 164805.3757 | 0 | 0 | 0 | 0 | 492763 | 0 | 0 | 0 | 0 | 0 | 0 | 0 | 0 | 0 | 0 | 8582322.2975 | 0 | 0 | 0 | 0 | 0 | 0 | 0 | 0 | 0 | 0 | 0 | 0 | 0 | 55161.7653 | 0 | 0 | 0 | 0 | 0
2016-09-22 15:00 | 600071.8771 | 0 | 0 | 0 | 0 | 0 | 517230 | 0 | 0 | 0 | 0 | 0 | 0 | 0 | 0 | 0 | 24635.2996 | 8626451.7098 | 0 | 0 | 0 | 0 | 0 | 0 | 0 | 0 | 0 | 0 | 0 | 0 | 27680.1119 | 55161.7653 | 0 | 0 | 0 | 0 | 0
2016-09-22 16:00 | 690871.7709 | 263734.7404 | 0 | 0 | 0 | 0 | 540813 | 0 | 0 | 0 | 0 | 0 | 0 | 0 | 0 | 0 | 386386.8611 | 8632316.5758 | 0 | 0 | 0 | 0 | 0 | 0 | 0 | 0 | 0 | 0 | 0 | 0 | 406462.4287 | 7331.0826 | 0 | 0 | 0 | 0 | 0
2016-09-22 17:00 | 724387.1599 | 0 | 0 | 0 | 0 | 0 | 562153 | 0 | 0 | 0 | 0 | 0 | 0 | 0 | 0 | 0 | 481681.2923 | 8676445.9881 | 0 | 0 | 0 | 0 | 0 | 0 | 0 | 0 | 0 | 0 | 0 | 0 | 107072.3946 | 55161.7653 | 0 | 0 | 0 | 0 | 0
2016-09-22 18:00 | 723209.5274 | 268037.124 | 0 | 0 | 0 | 0 | 578833 | 0 | 0 | 0 | 0 | 0 | 0 | 0 | 0 | 0 | 799635.471 | 8720575.4003 | 0 | 0 | 0 | 0 | 0 | 0 | 0 | 0 | 0 | 0 | 0 | 0 | 357251.8861 | 55161.7653 | 0 | 0 | 0 | 0 | 0
2016-09-22 19:00 | 726549.1904 | 276088.6748 | 0 | 0 | 0 | 0 | 591220 | 0 | 0 | 0 | 0 | 0 | 0 | 0 | 0 | 0 | 1116703.3999 | 8764704.8125 | 0 | 0 | 0 | 0 | 0 | 0 | 0 | 0 | 0 | 0 | 0 | 0 | 356256.0999 | 55161.7653 | 0 | 0 | 0 | 0 | 0
2016-09-22 20:00 | 753547.9316 | 0 | 0 | 0 | 0 | 0 | 599241 | 0 | 0 | 0 | 0 | 0 | 0 | 0 | 0 | 0 | 1204942.5979 | 8808834.2247 | 0 | 0 | 0 | 0 | 0 | 0 | 0 | 0 | 0 | 0 | 0 | 0 | 99145.1663 | 55161.7653 | 0 | 0 | 0 | 0 | 0
2016-09-22 21:00 | 749410.5426 | 0 | 0 | 0 | 0 | 0 | 599315 | 0 | 0 | 0 | 0 | 0 | 0 | 0 | 0 | 0 | 1289433.6598 | 8852963.6369 | 0 | 0 | 0 | 0 | 0 | 0 | 0 | 0 | 0 | 0 | 0 | 0 | 94933.7774 | 55161.7653 | 0 | 0 | 0 | 0 | 0
2016-09-22 22:00 | 683117.5875 | 0 | 0 | 0 | 0 | 0 | 586693 | 0 | 0 | 0 | 0 | 0 | 0 | 0 | 0 | 0 | 1375251.5427 | 8852963.6369 | 0 | 0 | 0 | 0 | 0 | 0 | 0 | 0 | 0 | 0 | 0 | 0 | 96424.5875 | 0 | 0 | 0 | 0 | 0 | 0
2016-09-22 23:00 | 535075.3509 | 330874.7584 | 0 | 0 | 0 | 0 | 574124 | 0 | 0 | 0 | 0 | 0 | 0 | 0 | 0 | 0 | 1585882.8089 | 8897093.0491 | 0 | 0 | 0 | 0 | 0 | 0 | 0 | 0 | 0 | 0 | 0 | 0 | 236664.3441 | 55161.7653 | 0 | 0 | 0 | 0 | 0
2016-09-23 | 176327.6414 | 375962.6106 | 0 | 0 | 0 | 0 | 563475 | 0 | 0 | 0 | 0 | 0 | 0 | 0 | 0 | 0 | 1575928.3832 | 8897093.0491 | 0 | 0 | 0 | 0 | 0 | 0 | 0 | 0 | 0 | 0 | 0 | 0 | -11184.748 | 0 | 0 | 0 | 0 | 0 | 0
2016-09-23 01:00 | 2520.4665 | 423022.17 | 0 | 0 | 0 | 0 | 540989 | 0 | 0 | 0 | 0 | 0 | 0 | 0 | 0 | 0 | 1424087.1487 | 8941222.4614 | 0 | 0 | 0 | 0 | 0 | 0 | 0 | 0 | 0 | 0 | 0 | 0 | -170608.1287 | 55161.7653 | 0 | 0 | 0 | 0 | 0
2016-09-23 02:00 | 574.4701 | 103554.1012 | 0 | 0 | 0 | 0 | 510591 | 0 | 0 | 0 | 0 | 0 | 0 | 0 | 0 | 0 | 1062335.5871 | 8941222.4614 | 0 | 0 | 0 | 0 | 0 | 0 | 0 | 0 | 0 | 0 | 0 | 0 | -406462.4287 | 0 | 0 | 0 | 0 | 0 | 0
2016-09-23 03:00 | 219.0245 | 441705.2889 | 0 | 0 | 0 | 0 | 474484 | 0 | 0 | 0 | 0 | 0 | 0 | 0 | 0 | 0 | 984263.4948 | 8985351.8736 | 0 | 0 | 0 | 0 | 0 | 0 | 0 | 0 | 0 | 0 | 0 | 0 | -87721.452 | 55161.7653 | 0 | 0 | 0 | 0 | 0
2016-09-23 04:00 | 1.133 | 434644.9119 | 0 | 0 | 0 | 0 | 440499 | 0 | 0 | 0 | 0 | 0 | 0 | 0 | 0 | 0 | 929960.3937 | 9029481.2858 | 0 | 0 | 0 | 0 | 0 | 0 | 0 | 0 | 0 | 0 | 0 | 0 | -61014.7204 | 55161.7653 | 0 | 0 | 0 | 0 | 0
2016-09-23 05:00 | 0 | 419764.6711 | 0 | 0 | 0 | 0 | 411698 | 0 | 0 | 0 | 0 | 0 | 0 | 0 | 0 | 0 | 888045.7599 | 9073610.698 | 0 | 0 | 0 | 0 | 0 | 0 | 0 | 0 | 0 | 0 | 0 | 0 | -47095.0942 | 55161.7653 | 0 | 0 | 0 | 0 | 0
2016-09-23 06:00 | 0 | 40948.3365 | 0 | 0 | 0 | 0 | 392249 | 0 | 0 | 0 | 0 | 0 | 0 | 0 | 0 | 0 | 526294.1983 | 9117740.1102 | 0 | 0 | 0 | 0 | 0 | 0 | 0 | 0 | 0 | 0 | 0 | 0 | -406462.4287 | 55161.7653 | 0 | 0 | 0 | 0 | 0
2016-09-23 07:00 | 0 | 408004.7586 | 0 | 0 | 0 | 0 | 380374 | 0 | 0 | 0 | 0 | 0 | 0 | 0 | 0 | 0 | 501791.6023 | 9161869.5224 | 0 | 0 | 0 | 0 | 0 | 0 | 0 | 0 | 0 | 0 | 0 | 0 | -27531.0067 | 55161.7653 | 0 | 0 | 0 | 0 | 0
2016-09-23 08:00 | 0 | 408842.674 | 0 | 0 | 0 | 0 | 376076 | 0 | 0 | 0 | 0 | 0 | 0 | 0 | 0 | 0 | 530953.9422 | 9161869.5224 | 0 | 0 | 0 | 0 | 0 | 0 | 0 | 0 | 0 | 0 | 0 | 0 | 32766.674 | 0 | 0 | 0 | 0 | 0 | 0
2016-09-23 09:00 | 0 | 421641.2745 | 0 | 0 | 0 | 0 | 382748 | 0 | 0 | 0 | 0 | 0 | 0 | 0 | 0 | 0 | 516474.9854 | 9205998.9347 | 0 | 0 | 0 | 0 | 0 | 0 | 0 | 0 | 0 | 0 | 0 | 0 | -16268.4908 | 55161.7653 | 0 | 0 | 0 | 0 | 0
2016-09-23 10:00 | 0 | 261575.0564 | 0 | 0 | 0 | 0 | 406169 | 0 | 0 | 0 | 0 | 0 | 0 | 0 | 0 | 0 | 338692.4045 | 9250128.3469 | 0 | 0 | 0 | 0 | 0 | 0 | 0 | 0 | 0 | 0 | 0 | 0 | -199755.7089 | 55161.7653 | 0 | 0 | 0 | 0 | 0
2016-09-23 11:00 | 0 | 391450.9236 | 0 | 0 | 0 | 0 | 429086 | 0 | 0 | 0 | 0 | 0 | 0 | 0 | 0 | 0 | 256103.2154 | 9294257.7591 | 0 | 0 | 0 | 0 | 0 | 0 | 0 | 0 | 0 | 0 | 0 | 0 | -92796.8417 | 55161.7653 | 0 | 0 | 0 | 0 | 0
2016-09-23 12:00 | 104.7298 | 390010.9188 | 0 | 0 | 0 | 0 | 445632 | 0 | 0 | 0 | 0 | 0 | 0 | 0 | 0 | 0 | 157599.6915 | 9338387.1713 | 0 | 0 | 0 | 0 | 0 | 0 | 0 | 0 | 0 | 0 | 0 | 0 | -110678.1167 | 55161.7653 | 0 | 0 | 0 | 0 | 0
2016-09-23 13:00 | 105594.9811 | 364369.641 | 0 | 0 | 0 | 0 | 468144 | 0 | 0 | 0 | 0 | 0 | 0 | 0 | 0 | 0 | 110126.0741 | 9382516.5835 | 0 | 0 | 0 | 0 | 0 | 0 | 0 | 0 | 0 | 0 | 0 | 0 | -53341.1432 | 55161.7653 | 0 | 0 | 0 | 0 | 0
2016-09-23 14:00 | 422848.6033 | 0 | 0 | 0 | 0 | 0 | 491424 | 0 | 0 | 0 | 0 | 0 | 0 | 0 | 0 | 0 | 0 | 9426645.9957 | 0 | 0 | 0 | 0 | 0 | 0 | 0 | 0 | 0 | 0 | 0 | 0 | -123737.1619 | 55161.7653 | 0 | 0 | 0 | 0 | 0
2016-09-23 15:00 | 659139.6468 | 317653.5472 | 0 | 0 | 0 | 0 | 515169 | 0 | 0 | 0 | 0 | 0 | 0 | 0 | 0 | 0 | 361751.5616 | 9470775.408 | 0 | 0 | 0 | 0 | 0 | 0 | 0 | 0 | 0 | 0 | 0 | 0 | 406462.4287 | 55161.7653 | 0 | 0 | 0 | 0 | 0
2016-09-23 16:00 | 736320.4238 | 0 | 0 | 0 | 0 | 0 | 536671 | 0 | 0 | 0 | 0 | 0 | 0 | 0 | 0 | 0 | 490345.5776 | 9514904.8202 | 0 | 0 | 0 | 0 | 0 | 0 | 0 | 0 | 0 | 0 | 0 | 0 | 144487.6585 | 55161.7653 | 0 | 0 | 0 | 0 | 0
2016-09-23 17:00 | 757485.7934 | 0 | 0 | 0 | 0 | 0 | 556404 | 0 | 0 | 0 | 0 | 0 | 0 | 0 | 0 | 0 | 620214.4026 | 9559034.2324 | 0 | 0 | 0 | 0 | 0 | 0 | 0 | 0 | 0 | 0 | 0 | 0 | 145920.0281 | 55161.7653 | 0 | 0 | 0 | 0 | 0
2016-09-23 18:00 | 756227.9105 | 222109.5183 | 0 | 0 | 0 | 0 | 571875 | 0 | 0 | 0 | 0 | 0 | 0 | 0 | 0 | 0 | 981965.9642 | 9559034.2324 | 0 | 0 | 0 | 0 | 0 | 0 | 0 | 0 | 0 | 0 | 0 | 0 | 406462.4287 | 0 | 0 | 0 | 0 | 0 | 0
2016-09-23 19:00 | 752604.1937 | 0 | 0 | 0 | 0 | 0 | 582063 | 0 | 0 | 0 | 0 | 0 | 0 | 0 | 0 | 0 | 1084653.6555 | 9603163.6446 | 0 | 0 | 0 | 0 | 0 | 0 | 0 | 0 | 0 | 0 | 0 | 0 | 115379.4285 | 55161.7653 | 0 | 0 | 0 | 0 | 0
2016-09-23 20:00 | 746265.1628 | 0 | 0 | 0 | 0 | 0 | 588232 | 0 | 0 | 0 | 0 | 0 | 0 | 0 | 0 | 0 | 1176209.1994 | 9647293.0568 | 0 | 0 | 0 | 0 | 0 | 0 | 0 | 0 | 0 | 0 | 0 | 0 | 102871.3976 | 55161.7653 | 0 | 0 | 0 | 0 | 0
2016-09-23 21:00 | 776523.5413 | 271469.6527 | 0 | 0 | 0 | 0 | 586369 | 0 | 0 | 0 | 0 | 0 | 0 | 0 | 0 | 0 | 1537960.7609 | 9691422.469 | 0 | 0 | 0 | 0 | 0 | 0 | 0 | 0 | 0 | 0 | 0 | 0 | 406462.4287 | 55161.7653 | 0 | 0 | 0 | 0 | 0
2016-09-23 22:00 | 684162.6218 | 0 | 0 | 0 | 0 | 0 | 572867 | 0 | 0 | 0 | 0 | 0 | 0 | 0 | 0 | 0 | 1637013.8644 | 9691422.469 | 0 | 0 | 0 | 0 | 0 | 0 | 0 | 0 | 0 | 0 | 0 | 0 | 111295.6218 | 0 | 0 | 0 | 0 | 0 | 0
2016-09-23 23:00 | 545499.3656 | 0 | 0 | 0 | 0 | 0 | 556402 | 0 | 0 | 0 | 0 | 0 | 0 | 0 | 0 | 0 | 1578216.5487 | 9735551.8813 | 0 | 0 | 0 | 0 | 0 | 0 | 0 | 0 | 0 | 0 | 0 | 0 | -66064.3996 | 55161.7653 | 0 | 0 | 0 | 0 | 0
2016-09-24 | 138552.7427 | 549251.3245 | 0 | 0 | 0 | 0 | 541761 | 0 | 0 | 0 | 0 | 0 | 0 | 0 | 0 | 0 | 1708194.8785 | 9735551.8813 | 0 | 0 | 0 | 0 | 0 | 0 | 0 | 0 | 0 | 0 | 0 | 0 | 146043.0672 | 0 | 0 | 0 | 0 | 0 | 0
2016-09-24 01:00 | 2202.4828 | 166986.8537 | 0 | 0 | 0 | 0 | 520490 | 0 | 0 | 0 | 0 | 0 | 0 | 0 | 0 | 0 | 1346443.3169 | 9779681.2935 | 0 | 0 | 0 | 0 | 0 | 0 | 0 | 0 | 0 | 0 | 0 | 0 | -406462.4287 | 55161.7653 | 0 | 0 | 0 | 0 | 0
2016-09-24 02:00 | 568.1862 | 88835.385 | 0 | 0 | 0 | 0 | 495866 | 0 | 0 | 0 | 0 | 0 | 0 | 0 | 0 | 0 | 984691.7554 | 9779681.2935 | 0 | 0 | 0 | 0 | 0 | 0 | 0 | 0 | 0 | 0 | 0 | 0 | -406462.4287 | 0 | 0 | 0 | 0 | 0 | 0
2016-09-24 03:00 | 273.6947 | 569303.4724 | 0 | 0 | 0 | 0 | 465603 | 0 | 0 | 0 | 0 | 0 | 0 | 0 | 0 | 0 | 1028134.793 | 9823810.7057 | 0 | 0 | 0 | 0 | 0 | 0 | 0 | 0 | 0 | 0 | 0 | 0 | 48812.4018 | 55161.7653 | 0 | 0 | 0 | 0 | 0
2016-09-24 04:00 | 0.85761 | 554222.5668 | 0 | 0 | 0 | 0 | 435837 | 0 | 0 | 0 | 0 | 0 | 0 | 0 | 0 | 0 | 1084404.7396 | 9867940.1179 | 0 | 0 | 0 | 0 | 0 | 0 | 0 | 0 | 0 | 0 | 0 | 0 | 63224.6591 | 55161.7653 | 0 | 0 | 0 | 0 | 0
2016-09-24 05:00 | 0 | 534368.6285 | 0 | 0 | 0 | 0 | 410777 | 0 | 0 | 0 | 0 | 0 | 0 | 0 | 0 | 0 | 1145307.3178 | 9912069.5301 | 0 | 0 | 0 | 0 | 0 | 0 | 0 | 0 | 0 | 0 | 0 | 0 | 68429.8632 | 55161.7653 | 0 | 0 | 0 | 0 | 0
2016-09-24 06:00 | 0 | 39579.3365 | 0 | 0 | 0 | 0 | 390880 | 0 | 0 | 0 | 0 | 0 | 0 | 0 | 0 | 0 | 783555.7563 | 9956198.9423 | 0 | 0 | 0 | 0 | 0 | 0 | 0 | 0 | 0 | 0 | 0 | 0 | -406462.4287 | 55161.7653 | 0 | 0 | 0 | 0 | 0
2016-09-24 07:00 | 0 | 476500.2798 | 0 | 0 | 0 | 0 | 376962 | 0 | 0 | 0 | 0 | 0 | 0 | 0 | 0 | 0 | 823050.8542 | 10000328.3546 | 0 | 0 | 0 | 0 | 0 | 0 | 0 | 0 | 0 | 0 | 0 | 0 | 44376.5145 | 55161.7653 | 0 | 0 | 0 | 0 | 0
2016-09-24 08:00 | 0 | 184332.6364 | 0 | 0 | 0 | 0 | 368954 | 0 | 0 | 0 | 0 | 0 | 0 | 0 | 0 | 0 | 658737.8406 | 10000328.3546 | 0 | 0 | 0 | 0 | 0 | 0 | 0 | 0 | 0 | 0 | 0 | 0 | -184621.3636 | 0 | 0 | 0 | 0 | 0 | 0
2016-09-24 09:00 | 0 | 438200.3283 | 0 | 0 | 0 | 0 | 367250 | 0 | 0 | 0 | 0 | 0 | 0 | 0 | 0 | 0 | 672789.6617 | 10044457.7668 | 0 | 0 | 0 | 0 | 0 | 0 | 0 | 0 | 0 | 0 | 0 | 0 | 15788.563 | 55161.7653 | 0 | 0 | 0 | 0 | 0
2016-09-24 10:00 | 0 | 398540.7706 | 0 | 0 | 0 | 0 | 372473 | 0 | 0 | 0 | 0 | 0 | 0 | 0 | 0 | 0 | 646896.0065 | 10088587.179 | 0 | 0 | 0 | 0 | 0 | 0 | 0 | 0 | 0 | 0 | 0 | 0 | -29093.9947 | 55161.7653 | 0 | 0 | 0 | 0 | 0
2016-09-24 11:00 | 0 | 362623.7435 | 0 | 0 | 0 | 0 | 380737 | 0 | 0 | 0 | 0 | 0 | 0 | 0 | 0 | 0 | 581681.2371 | 10132716.5912 | 0 | 0 | 0 | 0 | 0 | 0 | 0 | 0 | 0 | 0 | 0 | 0 | -73275.0218 | 55161.7653 | 0 | 0 | 0 | 0 | 0
2016-09-24 12:00 | 6.6809 | 44800.6557 | 0 | 0 | 0 | 0 | 396108 | 0 | 0 | 0 | 0 | 0 | 0 | 0 | 0 | 0 | 219929.6756 | 10176846.0034 | 0 | 0 | 0 | 0 | 0 | 0 | 0 | 0 | 0 | 0 | 0 | 0 | -406462.4287 | 55161.7653 | 0 | 0 | 0 | 0 | 0
2016-09-24 13:00 | 109253.0335 | 315746.2872 | 0 | 0 | 0 | 0 | 419312 | 0 | 0 | 0 | 0 | 0 | 0 | 0 | 0 | 0 | 175897.4199 | 10220975.4156 | 0 | 0 | 0 | 0 | 0 | 0 | 0 | 0 | 0 | 0 | 0 | 0 | -49474.4446 | 55161.7653 | 0 | 0 | 0 | 0 | 0
2016-09-24 14:00 | 440849.2179 | 0 | 0 | 0 | 0 | 0 | 445085 | 0 | 0 | 0 | 0 | 0 | 0 | 0 | 0 | 0 | 123033.6027 | 10265104.8278 | 0 | 0 | 0 | 0 | 0 | 0 | 0 | 0 | 0 | 0 | 0 | 0 | -59397.5474 | 55161.7653 | 0 | 0 | 0 | 0 | 0
2016-09-24 15:00 | 686824.0018 | 0 | 0 | 0 | 0 | 0 | 469931 | 0 | 0 | 0 | 0 | 0 | 0 | 0 | 0 | 0 | 266974.4032 | 10309234.2401 | 0 | 0 | 0 | 0 | 0 | 0 | 0 | 0 | 0 | 0 | 0 | 0 | 161731.2365 | 55161.7653 | 0 | 0 | 0 | 0 | 0
2016-09-24 16:00 | 767382.9484 | 185114.2456 | 0 | 0 | 0 | 0 | 490873 | 0 | 0 | 0 | 0 | 0 | 0 | 0 | 0 | 0 | 628725.9648 | 10353363.6523 | 0 | 0 | 0 | 0 | 0 | 0 | 0 | 0 | 0 | 0 | 0 | 0 | 406462.4287 | 55161.7653 | 0 | 0 | 0 | 0 | 0
2016-09-24 17:00 | 802956.2355 | 0 | 0 | 0 | 0 | 0 | 506967 | 0 | 0 | 0 | 0 | 0 | 0 | 0 | 0 | 0 | 843062.4133 | 10397493.0645 | 0 | 0 | 0 | 0 | 0 | 0 | 0 | 0 | 0 | 0 | 0 | 0 | 240827.4702 | 55161.7653 | 0 | 0 | 0 | 0 | 0
2016-09-24 18:00 | 809983.08 | 0 | 0 | 0 | 0 | 0 | 518027 | 0 | 0 | 0 | 0 | 0 | 0 | 0 | 0 | 0 | 1102903.3245 | 10397493.0645 | 0 | 0 | 0 | 0 | 0 | 0 | 0 | 0 | 0 | 0 | 0 | 0 | 291956.08 | 0 | 0 | 0 | 0 | 0 | 0
2016-09-24 19:00 | 829435.2903 | 158339.9037 | 0 | 0 | 0 | 0 | 526151 | 0 | 0 | 0 | 0 | 0 | 0 | 0 | 0 | 0 | 1464654.8861 | 10441622.4767 | 0 | 0 | 0 | 0 | 0 | 0 | 0 | 0 | 0 | 0 | 0 | 0 | 406462.4287 | 55161.7653 | 0 | 0 | 0 | 0 | 0
2016-09-24 20:00 | 848925.5478 | 144268.6462 | 0 | 0 | 0 | 0 | 531570 | 0 | 0 | 0 | 0 | 0 | 0 | 0 | 0 | 0 | 1826406.4476 | 10485751.8889 | 0 | 0 | 0 | 0 | 0 | 0 | 0 | 0 | 0 | 0 | 0 | 0 | 406462.4287 | 55161.7653 | 0 | 0 | 0 | 0 | 0
2016-09-24 21:00 | 853259.9224 | 0 | 0 | 0 | 0 | 0 | 531513 | 0 | 0 | 0 | 0 | 0 | 0 | 0 | 0 | 0 | 2063667.2375 | 10529881.3011 | 0 | 0 | 0 | 0 | 0 | 0 | 0 | 0 | 0 | 0 | 0 | 0 | 266585.1571 | 55161.7653 | 0 | 0 | 0 | 0 | 0
2016-09-24 22:00 | 789019.5838 | 0 | 0 | 0 | 0 | 0 | 524247 | 0 | 0 | 0 | 0 | 0 | 0 | 0 | 0 | 0 | 2250220.866 | 10574010.7134 | 0 | 0 | 0 | 0 | 0 | 0 | 0 | 0 | 0 | 0 | 0 | 0 | 209610.8185 | 55161.7653 | 0 | 0 | 0 | 0 | 0
2016-09-24 23:00 | 610033.8595 | 317459.706 | 0 | 0 | 0 | 0 | 514988 | 0 | 0 | 0 | 0 | 0 | 0 | 0 | 0 | 0 | 2568256.8481 | 10618140.1256 | 0 | 0 | 0 | 0 | 0 | 0 | 0 | 0 | 0 | 0 | 0 | 0 | 357343.8002 | 55161.7653 | 0 | 0 | 0 | 0 | 0
2016-09-25 | 156207.3157 | 0 | 0 | 0 | 0 | 0 | 507029 | 0 | 0 | 0 | 0 | 0 | 0 | 0 | 0 | 0 | 2256025.5491 | 10618140.1256 | 0 | 0 | 0 | 0 | 0 | 0 | 0 | 0 | 0 | 0 | 0 | 0 | -350821.6843 | 0 | 0 | 0 | 0 | 0 | 0
2016-09-25 01:00 | 2198.3132 | 134751.0234 | 0 | 0 | 0 | 0 | 488250 | 0 | 0 | 0 | 0 | 0 | 0 | 0 | 0 | 0 | 1894273.9875 | 10662269.5378 | 0 | 0 | 0 | 0 | 0 | 0 | 0 | 0 | 0 | 0 | 0 | 0 | -406462.4287 | 55161.7653 | 0 | 0 | 0 | 0 | 0
2016-09-25 02:00 | 532.9149 | 365748.146 | 0 | 0 | 0 | 0 | 465257 | 0 | 0 | 0 | 0 | 0 | 0 | 0 | 0 | 0 | 1757091.4306 | 10706398.95 | 0 | 0 | 0 | 0 | 0 | 0 | 0 | 0 | 0 | 0 | 0 | 0 | -154137.7044 | 55161.7653 | 0 | 0 | 0 | 0 | 0
2016-09-25 03:00 | 185.3111 | 31752.2602 | 0 | 0 | 0 | 0 | 438400 | 0 | 0 | 0 | 0 | 0 | 0 | 0 | 0 | 0 | 1395339.8691 | 10706398.95 | 0 | 0 | 0 | 0 | 0 | 0 | 0 | 0 | 0 | 0 | 0 | 0 | -406462.4287 | 0 | 0 | 0 | 0 | 0 | 0
2016-09-25 04:00 | 0.67376 | 386299.0543 | 0 | 0 | 0 | 0 | 412771 | 0 | 0 | 0 | 0 | 0 | 0 | 0 | 0 | 0 | 1322686.466 | 10750528.3622 | 0 | 0 | 0 | 0 | 0 | 0 | 0 | 0 | 0 | 0 | 0 | 0 | -81633.0372 | 55161.7653 | 0 | 0 | 0 | 0 | 0
2016-09-25 05:00 | 0 | 38410.3365 | 0 | 0 | 0 | 0 | 389711 | 0 | 0 | 0 | 0 | 0 | 0 | 0 | 0 | 0 | 960934.9044 | 10794657.7744 | 0 | 0 | 0 | 0 | 0 | 0 | 0 | 0 | 0 | 0 | 0 | 0 | -406462.4287 | 55161.7653 | 0 | 0 | 0 | 0 | 0
2016-09-25 06:00 | 0 | 402679.2084 | 0 | 0 | 0 | 0 | 371879 | 0 | 0 | 0 | 0 | 0 | 0 | 0 | 0 | 0 | 939253.1188 | 10838787.1867 | 0 | 0 | 0 | 0 | 0 | 0 | 0 | 0 | 0 | 0 | 0 | 0 | -24361.5569 | 55161.7653 | 0 | 0 | 0 | 0 | 0
2016-09-25 07:00 | 0 | 7775.3365 | 0 | 0 | 0 | 0 | 359076 | 0 | 0 | 0 | 0 | 0 | 0 | 0 | 0 | 0 | 577501.5572 | 10882916.5989 | 0 | 0 | 0 | 0 | 0 | 0 | 0 | 0 | 0 | 0 | 0 | 0 | -406462.4287 | 55161.7653 | 0 | 0 | 0 | 0 | 0
2016-09-25 08:00 | 0 | 429395.8481 | 0 | 0 | 0 | 0 | 351230 | 0 | 0 | 0 | 0 | 0 | 0 | 0 | 0 | 0 | 647069.162 | 10882916.5989 | 0 | 0 | 0 | 0 | 0 | 0 | 0 | 0 | 0 | 0 | 0 | 0 | 78165.8481 | 0 | 0 | 0 | 0 | 0 | 0
2016-09-25 09:00 | 0 | 0 | 0 | 0 | 0 | 0 | 347942 | 0 | 0 | 0 | 0 | 0 | 0 | 0 | 0 | 0 | 288306.811 | 10927046.0111 | 0 | 0 | 0 | 0 | 0 | 0 | 0 | 0 | 0 | 0 | 0 | 0 | -403103.7653 | 55161.7653 | 0 | 0 | 0 | 0 | 0
2016-09-25 10:00 | 0 | 487187.957 | 0 | 0 | 0 | 0 | 349504 | 0 | 0 | 0 | 0 | 0 | 0 | 0 | 0 | 0 | 361751.5616 | 10971175.4233 | 0 | 0 | 0 | 0 | 0 | 0 | 0 | 0 | 0 | 0 | 0 | 0 | 82522.1917 | 55161.7653 | 0 | 0 | 0 | 0 | 0
2016-09-25 11:00 | 0 | 3801.3365 | 0 | 0 | 0 | 0 | 355102 | 0 | 0 | 0 | 0 | 0 | 0 | 0 | 0 | 0 | 0 | 11015304.8355 | 0 | 0 | 0 | 0 | 0 | 0 | 0 | 0 | 0 | 0 | 0 | 0 | -406462.4287 | 55161.7653 | 0 | 0 | 0 | 0 | 0
2016-09-25 12:00 | 0.29677 | 422864.4685 | 0 | 0 | 0 | 0 | 367703 | 0 | 0 | 0 | 0 | 0 | 0 | 0 | 0 | 0 | 0 | 11059434.2477 | 0 | 0 | 0 | 0 | 0 | 0 | 0 | 0 | 0 | 0 | 0 | 0 | 0 | 55161.7653 | 0 | 0 | 0 | 0 | 0
2016-09-25 13:00 | 118762.6394 | 326028.1259 | 0 | 0 | 0 | 0 | 389629 | 0 | 0 | 0 | 0 | 0 | 0 | 0 | 0 | 0 | 0 | 11103563.66 | 0 | 0 | 0 | 0 | 0 | 0 | 0 | 0 | 0 | 0 | 0 | 0 | 0 | 55161.7653 | 0 | 0 | 0 | 0 | 0
2016-09-25 14:00 | 501619.7165 | 0 | 0 | 0 | 0 | 0 | 411035 | 0 | 0 | 0 | 0 | 0 | 0 | 0 | 0 | 0 | 31526.4266 | 11147693.0722 | 0 | 0 | 0 | 0 | 0 | 0 | 0 | 0 | 0 | 0 | 0 | 0 | 35422.9512 | 55161.7653 | 0 | 0 | 0 | 0 | 0
2016-09-25 15:00 | 754596.1294 | 140325.0646 | 0 | 0 | 0 | 0 | 433297 | 0 | 0 | 0 | 0 | 0 | 0 | 0 | 0 | 0 | 393277.9881 | 11191822.4844 | 0 | 0 | 0 | 0 | 0 | 0 | 0 | 0 | 0 | 0 | 0 | 0 | 406462.4287 | 55161.7653 | 0 | 0 | 0 | 0 | 0
2016-09-25 16:00 | 824369.1904 | 0 | 0 | 0 | 0 | 0 | 455494 | 0 | 0 | 0 | 0 | 0 | 0 | 0 | 0 | 0 | 672482.9365 | 11235951.8966 | 0 | 0 | 0 | 0 | 0 | 0 | 0 | 0 | 0 | 0 | 0 | 0 | 313713.4251 | 55161.7653 | 0 | 0 | 0 | 0 | 0
2016-09-25 17:00 | 833368.5866 | 0 | 0 | 0 | 0 | 0 | 474452 | 0 | 0 | 0 | 0 | 0 | 0 | 0 | 0 | 0 | 942824.7274 | 11280081.3088 | 0 | 0 | 0 | 0 | 0 | 0 | 0 | 0 | 0 | 0 | 0 | 0 | 303754.8213 | 55161.7653 | 0 | 0 | 0 | 0 | 0
2016-09-25 18:00 | 834979.723 | 0 | 0 | 0 | 0 | 0 | 489324 | 0 | 0 | 0 | 0 | 0 | 0 | 0 | 0 | 0 | 1250458.3209 | 11280081.3088 | 0 | 0 | 0 | 0 | 0 | 0 | 0 | 0 | 0 | 0 | 0 | 0 | 345655.723 | 0 | 0 | 0 | 0 | 0 | 0
2016-09-25 19:00 | 841641.8012 | 119461.3928 | 0 | 0 | 0 | 0 | 499479 | 0 | 0 | 0 | 0 | 0 | 0 | 0 | 0 | 0 | 1612209.8825 | 11324210.721 | 0 | 0 | 0 | 0 | 0 | 0 | 0 | 0 | 0 | 0 | 0 | 0 | 406462.4287 | 55161.7653 | 0 | 0 | 0 | 0 | 0
2016-09-25 20:00 | 875137.5742 | 0 | 0 | 0 | 0 | 0 | 506893 | 0 | 0 | 0 | 0 | 0 | 0 | 0 | 0 | 0 | 1890853.5825 | 11368340.1333 | 0 | 0 | 0 | 0 | 0 | 0 | 0 | 0 | 0 | 0 | 0 | 0 | 313082.809 | 55161.7653 | 0 | 0 | 0 | 0 | 0
2016-09-25 21:00 | 881082.1972 | 0 | 0 | 0 | 0 | 0 | 512205 | 0 | 0 | 0 | 0 | 0 | 0 | 0 | 0 | 0 | 2170060.3169 | 11412469.5455 | 0 | 0 | 0 | 0 | 0 | 0 | 0 | 0 | 0 | 0 | 0 | 0 | 313715.4319 | 55161.7653 | 0 | 0 | 0 | 0 | 0
2016-09-25 22:00 | 799938.1422 | 0 | 0 | 0 | 0 | 0 | 510048 | 0 | 0 | 0 | 0 | 0 | 0 | 0 | 0 | 0 | 2428062.5434 | 11412469.5455 | 0 | 0 | 0 | 0 | 0 | 0 | 0 | 0 | 0 | 0 | 0 | 0 | 289890.1422 | 0 | 0 | 0 | 0 | 0 | 0
2016-09-25 23:00 | 588644.5106 | 0 | 0 | 0 | 0 | 0 | 508980 | 0 | 0 | 0 | 0 | 0 | 0 | 0 | 0 | 0 | 2449869.9867 | 11456598.9577 | 0 | 0 | 0 | 0 | 0 | 0 | 0 | 0 | 0 | 0 | 0 | 0 | 24502.7453 | 55161.7653 | 0 | 0 | 0 | 0 | 0
2016-09-26 | 138603.2998 | 337654.2856 | 0 | 0 | 0 | 0 | 507252 | 0 | 0 | 0 | 0 | 0 | 0 | 0 | 0 | 0 | 2422284.9577 | 11456598.9577 | 0 | 0 | 0 | 0 | 0 | 0 | 0 | 0 | 0 | 0 | 0 | 0 | -30994.4147 | 0 | 0 | 0 | 0 | 0 | 0
2016-09-26 01:00 | 2080.2183 | 135498.1182 | 0 | 0 | 0 | 0 | 488879 | 0 | 0 | 0 | 0 | 0 | 0 | 0 | 0 | 0 | 2060533.3961 | 11500728.3699 | 0 | 0 | 0 | 0 | 0 | 0 | 0 | 0 | 0 | 0 | 0 | 0 | -406462.4287 | 55161.7653 | 0 | 0 | 0 | 0 | 0
2016-09-26 02:00 | 565.7338 | 296451.9215 | 0 | 0 | 0 | 0 | 463538 | 0 | 0 | 0 | 0 | 0 | 0 | 0 | 0 | 0 | 1863236.3182 | 11544857.7821 | 0 | 0 | 0 | 0 | 0 | 0 | 0 | 0 | 0 | 0 | 0 | 0 | -221682.11 | 55161.7653 | 0 | 0 | 0 | 0 | 0
2016-09-26 03:00 | 202.3828 | 283426.0477 | 0 | 0 | 0 | 0 | 432734 | 0 | 0 | 0 | 0 | 0 | 0 | 0 | 0 | 0 | 1681438.3902 | 11588987.1943 | 0 | 0 | 0 | 0 | 0 | 0 | 0 | 0 | 0 | 0 | 0 | 0 | -204267.3348 | 55161.7653 | 0 | 0 | 0 | 0 | 0
2016-09-26 04:00 | 0.53098 | 275493.4475 | 0 | 0 | 0 | 0 | 404904 | 0 | 0 | 0 | 0 | 0 | 0 | 0 | 0 | 0 | 1566263.4711 | 11588987.1943 | 0 | 0 | 0 | 0 | 0 | 0 | 0 | 0 | 0 | 0 | 0 | 0 | -129410.0215 | 0 | 0 | 0 | 0 | 0 | 0
2016-09-26 05:00 | 0 | 30627.3365 | 0 | 0 | 0 | 0 | 381928 | 0 | 0 | 0 | 0 | 0 | 0 | 0 | 0 | 0 | 1204511.9095 | 11633116.6066 | 0 | 0 | 0 | 0 | 0 | 0 | 0 | 0 | 0 | 0 | 0 | 0 | -406462.4287 | 55161.7653 | 0 | 0 | 0 | 0 | 0
2016-09-26 06:00 | 0 | 285755.6848 | 0 | 0 | 0 | 0 | 365113 | 0 | 0 | 0 | 0 | 0 | 0 | 0 | 0 | 0 | 1084789.9278 | 11677246.0188 | 0 | 0 | 0 | 0 | 0 | 0 | 0 | 0 | 0 | 0 | 0 | 0 | -134519.0805 | 55161.7653 | 0 | 0 | 0 | 0 | 0
2016-09-26 07:00 | 0 | 300964.9237 | 0 | 0 | 0 | 0 | 355928 | 0 | 0 | 0 | 0 | 0 | 0 | 0 | 0 | 0 | 986778.8189 | 11721375.431 | 0 | 0 | 0 | 0 | 0 | 0 | 0 | 0 | 0 | 0 | 0 | 0 | -110124.8415 | 55161.7653 | 0 | 0 | 0 | 0 | 0
2016-09-26 08:00 | 0 | 314055.4948 | 0 | 0 | 0 | 0 | 354275 | 0 | 0 | 0 | 0 | 0 | 0 | 0 | 0 | 0 | 950983.4592 | 11721375.431 | 0 | 0 | 0 | 0 | 0 | 0 | 0 | 0 | 0 | 0 | 0 | 0 | -40219.5052 | 0 | 0 | 0 | 0 | 0 | 0
2016-09-26 09:00 | 0 | 12981.3365 | 0 | 0 | 0 | 0 | 364282 | 0 | 0 | 0 | 0 | 0 | 0 | 0 | 0 | 0 | 589231.8977 | 11765504.8432 | 0 | 0 | 0 | 0 | 0 | 0 | 0 | 0 | 0 | 0 | 0 | 0 | -406462.4287 | 55161.7653 | 0 | 0 | 0 | 0 | 0
2016-09-26 10:00 | 0 | 317945.9758 | 0 | 0 | 0 | 0 | 388057 | 0 | 0 | 0 | 0 | 0 | 0 | 0 | 0 | 0 | 477739.115 | 11809634.2554 | 0 | 0 | 0 | 0 | 0 | 0 | 0 | 0 | 0 | 0 | 0 | 0 | -125272.7895 | 55161.7653 | 0 | 0 | 0 | 0 | 0
2016-09-26 11:00 | 0 | 312471.452 | 0 | 0 | 0 | 0 | 412470 | 0 | 0 | 0 | 0 | 0 | 0 | 0 | 0 | 0 | 339646.4362 | 11853763.6676 | 0 | 0 | 0 | 0 | 0 | 0 | 0 | 0 | 0 | 0 | 0 | 0 | -155160.3133 | 55161.7653 | 0 | 0 | 0 | 0 | 0
2016-09-26 12:00 | 0.52843 | 300560.1326 | 0 | 0 | 0 | 0 | 427194 | 0 | 0 | 0 | 0 | 0 | 0 | 0 | 0 | 0 | 177848.7934 | 11897893.0799 | 0 | 0 | 0 | 0 | 0 | 0 | 0 | 0 | 0 | 0 | 0 | 0 | -181795.1042 | 55161.7653 | 0 | 0 | 0 | 0 | 0
2016-09-26 13:00 | 104742.0809 | 261604.4454 | 0 | 0 | 0 | 0 | 441798 | 0 | 0 | 0 | 0 | 0 | 0 | 0 | 0 | 0 | 61603.0108 | 11942022.4921 | 0 | 0 | 0 | 0 | 0 | 0 | 0 | 0 | 0 | 0 | 0 | 0 | -130613.2389 | 55161.7653 | 0 | 0 | 0 | 0 | 0
2016-09-26 14:00 | 463138.5144 | 220464.8867 | 0 | 0 | 0 | 0 | 457712 | 0 | 0 | 0 | 0 | 0 | 0 | 0 | 0 | 0 | 213552.3867 | 11986151.9043 | 0 | 0 | 0 | 0 | 0 | 0 | 0 | 0 | 0 | 0 | 0 | 0 | 170729.6358 | 55161.7653 | 0 | 0 | 0 | 0 | 0
2016-09-26 15:00 | 709516.9918 | 0 | 0 | 0 | 0 | 0 | 473022 | 0 | 0 | 0 | 0 | 0 | 0 | 0 | 0 | 0 | 374938.9583 | 12030281.3165 | 0 | 0 | 0 | 0 | 0 | 0 | 0 | 0 | 0 | 0 | 0 | 0 | 181333.2265 | 55161.7653 | 0 | 0 | 0 | 0 | 0
2016-09-26 16:00 | 790882.1595 | 0 | 0 | 0 | 0 | 0 | 486534 | 0 | 0 | 0 | 0 | 0 | 0 | 0 | 0 | 0 | 596714.8491 | 12074410.7287 | 0 | 0 | 0 | 0 | 0 | 0 | 0 | 0 | 0 | 0 | 0 | 0 | 249186.3942 | 55161.7653 | 0 | 0 | 0 | 0 | 0
2016-09-26 17:00 | 807897.1195 | 152048.0745 | 0 | 0 | 0 | 0 | 498321 | 0 | 0 | 0 | 0 | 0 | 0 | 0 | 0 | 0 | 958466.4107 | 12118540.1409 | 0 | 0 | 0 | 0 | 0 | 0 | 0 | 0 | 0 | 0 | 0 | 0 | 406462.4287 | 55161.7653 | 0 | 0 | 0 | 0 | 0
2016-09-26 18:00 | 816684.0022 | 96303.4265 | 0 | 0 | 0 | 0 | 506525 | 0 | 0 | 0 | 0 | 0 | 0 | 0 | 0 | 0 | 1320217.9723 | 12118540.1409 | 0 | 0 | 0 | 0 | 0 | 0 | 0 | 0 | 0 | 0 | 0 | 0 | 406462.4287 | 0 | 0 | 0 | 0 | 0 | 0
2016-09-26 19:00 | 806602.6151 | 0 | 0 | 0 | 0 | 0 | 511847 | 0 | 0 | 0 | 0 | 0 | 0 | 0 | 0 | 0 | 1533456.4986 | 12162669.5532 | 0 | 0 | 0 | 0 | 0 | 0 | 0 | 0 | 0 | 0 | 0 | 0 | 239593.8498 | 55161.7653 | 0 | 0 | 0 | 0 | 0
2016-09-26 20:00 | 819589.5426 | 0 | 0 | 0 | 0 | 0 | 516288 | 0 | 0 | 0 | 0 | 0 | 0 | 0 | 0 | 0 | 1754300.9004 | 12206798.9654 | 0 | 0 | 0 | 0 | 0 | 0 | 0 | 0 | 0 | 0 | 0 | 0 | 248139.7773 | 55161.7653 | 0 | 0 | 0 | 0 | 0
2016-09-26 21:00 | 815783.3138 | 162450.8802 | 0 | 0 | 0 | 0 | 516610 | 0 | 0 | 0 | 0 | 0 | 0 | 0 | 0 | 0 | 2116052.462 | 12250928.3776 | 0 | 0 | 0 | 0 | 0 | 0 | 0 | 0 | 0 | 0 | 0 | 0 | 406462.4287 | 55161.7653 | 0 | 0 | 0 | 0 | 0
2016-09-26 22:00 | 741694.1389 | 211921.6522 | 0 | 0 | 0 | 0 | 513497 | 0 | 0 | 0 | 0 | 0 | 0 | 0 | 0 | 0 | 2477804.0235 | 12277853.4675 | 0 | 0 | 0 | 0 | 0 | 0 | 0 | 0 | 0 | 0 | 0 | 0 | 406462.4287 | 33656.3624 | 0 | 0 | 0 | 0 | 0
2016-09-26 23:00 | 540228.5496 | 180253.5321 | 0 | 0 | 0 | 0 | 512918 | 0 | 0 | 0 | 0 | 0 | 0 | 0 | 0 | 0 | 2659487.7156 | 12280593.549 | 0 | 0 | 0 | 0 | 0 | 0 | 0 | 0 | 0 | 0 | 0 | 0 | 204138.9799 | 3425.1018 | 0 | 0 | 0 | 0 | 0
2016-09-27 | 127978.4593 | 173705.5671 | 0 | 0 | 0 | 0 | 510195 | 0 | 0 | 0 | 0 | 0 | 0 | 0 | 0 | 0 | 2473912.9491 | 12280593.549 | 0 | 0 | 0 | 0 | 0 | 0 | 0 | 0 | 0 | 0 | 0 | 0 | -208510.9736 | 0 | 0 | 0 | 0 | 0 | 0
2016-09-27 01:00 | 1899.2389 | 173623.3105 | 0 | 0 | 0 | 0 | 488881 | 0 | 0 | 0 | 0 | 0 | 0 | 0 | 0 | 0 | 2195023.9281 | 12280593.549 | 0 | 0 | 0 | 0 | 0 | 0 | 0 | 0 | 0 | 0 | 0 | 0 | -313358.4506 | 0 | 0 | 0 | 0 | 0 | 0
2016-09-27 02:00 | 439.0123 | 172535.7666 | 0 | 0 | 0 | 0 | 462918 | 0 | 0 | 0 | 0 | 0 | 0 | 0 | 0 | 0 | 1936974.4612 | 12280593.549 | 0 | 0 | 0 | 0 | 0 | 0 | 0 | 0 | 0 | 0 | 0 | 0 | -289943.2211 | 0 | 0 | 0 | 0 | 0 | 0
2016-09-27 03:00 | 174.957 | 170350.8059 | 0 | 0 | 0 | 0 | 433838 | 0 | 0 | 0 | 0 | 0 | 0 | 0 | 0 | 0 | 1702626.5702 | 12280593.549 | 0 | 0 | 0 | 0 | 0 | 0 | 0 | 0 | 0 | 0 | 0 | 0 | -263312.2371 | 0 | 0 | 0 | 0 | 0 | 0
2016-09-27 04:00 | 0.3967 | 167350.0006 | 0 | 0 | 0 | 0 | 403286 | 0 | 0 | 0 | 0 | 0 | 0 | 0 | 0 | 0 | 1492643.8839 | 12280593.549 | 0 | 0 | 0 | 0 | 0 | 0 | 0 | 0 | 0 | 0 | 0 | 0 | -235935.6027 | 0 | 0 | 0 | 0 | 0 | 0
2016-09-27 05:00 | 0 | 169414.2574 | 0 | 0 | 0 | 0 | 380547 | 0 | 0 | 0 | 0 | 0 | 0 | 0 | 0 | 0 | 1310751.0646 | 12268940.4656 | 0 | 0 | 0 | 0 | 0 | 0 | 0 | 0 | 0 | 0 | 0 | 0 | -204373.9543 | 0 | 11653.0834 | 0 | 0 | 0 | 0
2016-09-27 06:00 | 0 | 172145.0668 | 0 | 0 | 0 | 0 | 364245 | 0 | 0 | 0 | 0 | 0 | 0 | 0 | 0 | 0 | 1139782.124 | 12268940.4656 | 0 | 0 | 0 | 0 | 0 | 0 | 0 | 0 | 0 | 0 | 0 | 0 | -192099.9332 | 0 | 0 | 0 | 0 | 0 | 0
2016-09-27 07:00 | 0 | 174528.1048 | 0 | 0 | 0 | 0 | 354187 | 0 | 0 | 0 | 0 | 0 | 0 | 0 | 0 | 0 | 979885.7072 | 12268940.4656 | 0 | 0 | 0 | 0 | 0 | 0 | 0 | 0 | 0 | 0 | 0 | 0 | -179658.8952 | 0 | 0 | 0 | 0 | 0 | 0
2016-09-27 08:00 | 0 | 178024.8111 | 0 | 0 | 0 | 0 | 351614 | 0 | 0 | 0 | 0 | 0 | 0 | 0 | 0 | 0 | 825391.329 | 12268940.4656 | 0 | 0 | 0 | 0 | 0 | 0 | 0 | 0 | 0 | 0 | 0 | 0 | -173589.1889 | 0 | 0 | 0 | 0 | 0 | 0
2016-09-27 09:00 | 0 | 176293.5801 | 0 | 0 | 0 | 0 | 360380 | 0 | 0 | 0 | 0 | 0 | 0 | 0 | 0 | 0 | 661554.4154 | 12268940.4656 | 0 | 0 | 0 | 0 | 0 | 0 | 0 | 0 | 0 | 0 | 0 | 0 | -184086.4199 | 0 | 0 | 0 | 0 | 0 | 0
2016-09-27 10:00 | 0 | 173193.5962 | 0 | 0 | 0 | 0 | 384379 | 0 | 0 | 0 | 0 | 0 | 0 | 0 | 0 | 0 | 473599.406 | 12268940.4656 | 0 | 0 | 0 | 0 | 0 | 0 | 0 | 0 | 0 | 0 | 0 | 0 | -211185.4038 | 0 | 0 | 0 | 0 | 0 | 0
2016-09-27 11:00 | 0 | 169216.2239 | 0 | 0 | 0 | 0 | 408124 | 0 | 0 | 0 | 0 | 0 | 0 | 0 | 0 | 0 | 260971.4853 | 12268940.4656 | 0 | 0 | 0 | 0 | 0 | 0 | 0 | 0 | 0 | 0 | 0 | 0 | -238907.7761 | 0 | 0 | 0 | 0 | 0 | 0
2016-09-27 12:00 | 0.50311 | 161910.9345 | 0 | 0 | 0 | 0 | 421531 | 0 | 0 | 0 | 0 | 0 | 0 | 0 | 0 | 0 | 29910.0748 | 12268940.4656 | 0 | 0 | 0 | 0 | 0 | 0 | 0 | 0 | 0 | 0 | 0 | 0 | -259619.5624 | 0 | 0 | 0 | 0 | 0 | 0
2016-09-27 13:00 | 110674.9695 | 134434.2524 | 0 | 0 | 0 | 0 | 436094 | 0 | 0 | 0 | 0 | 0 | 0 | 0 | 0 | 0 | 0 | 11997599.168 | 0 | 0 | 0 | 0 | 0 | 0 | 0 | 0 | 0 | 0 | 0 | 0 | -33606.8256 | 0 | 271341.2975 | 0 | 0 | 0 | 0
2016-09-27 14:00 | 475626.1022 | 102143.3138 | 0 | 0 | 0 | 0 | 449971 | 0 | 0 | 0 | 0 | 0 | 0 | 0 | 0 | 0 | 64646.6192 | 12041728.5803 | 0 | 0 | 0 | 0 | 0 | 0 | 0 | 0 | 0 | 0 | 0 | 0 | 72636.6507 | 55161.7653 | 0 | 0 | 0 | 0 | 0
2016-09-27 15:00 | 728698.7048 | 94703.7861 | 0 | 0 | 0 | 0 | 464478 | 0 | 0 | 0 | 0 | 0 | 0 | 0 | 0 | 0 | 334995.4449 | 12085857.9925 | 0 | 0 | 0 | 0 | 0 | 0 | 0 | 0 | 0 | 0 | 0 | 0 | 303762.7256 | 55161.7653 | 0 | 0 | 0 | 0 | 0
2016-09-27 16:00 | 815187.3149 | 0 | 0 | 0 | 0 | 0 | 478113 | 0 | 0 | 0 | 0 | 0 | 0 | 0 | 0 | 0 | 585897.6141 | 12129987.4047 | 0 | 0 | 0 | 0 | 0 | 0 | 0 | 0 | 0 | 0 | 0 | 0 | 281912.5496 | 55161.7653 | 0 | 0 | 0 | 0 | 0
2016-09-27 17:00 | 834251.6752 | 63072.7535 | 0 | 0 | 0 | 0 | 490862 | 0 | 0 | 0 | 0 | 0 | 0 | 0 | 0 | 0 | 947649.1757 | 12129987.4047 | 0 | 0 | 0 | 0 | 0 | 0 | 0 | 0 | 0 | 0 | 0 | 0 | 406462.4287 | 0 | 0 | 0 | 0 | 0 | 0
2016-09-27 18:00 | 841145.9907 | 0 | 0 | 0 | 0 | 0 | 502725 | 0 | 0 | 0 | 0 | 0 | 0 | 0 | 0 | 0 | 1223674.5751 | 12152611.4787 | 0 | 0 | 0 | 0 | 0 | 0 | 0 | 0 | 0 | 0 | 0 | 0 | 310140.8982 | 28280.0926 | 0 | 0 | 0 | 0 | 0
2016-09-27 19:00 | 858589.1115 | 114954.0825 | 0 | 0 | 0 | 0 | 511919 | 0 | 0 | 0 | 0 | 0 | 0 | 0 | 0 | 0 | 1585426.1366 | 12196740.891 | 0 | 0 | 0 | 0 | 0 | 0 | 0 | 0 | 0 | 0 | 0 | 0 | 406462.4287 | 55161.7653 | 0 | 0 | 0 | 0 | 0
2016-09-27 20:00 | 887379.9762 | 92727.2178 | 0 | 0 | 0 | 0 | 518483 | 0 | 0 | 0 | 0 | 0 | 0 | 0 | 0 | 0 | 1947177.6982 | 12240870.3032 | 0 | 0 | 0 | 0 | 0 | 0 | 0 | 0 | 0 | 0 | 0 | 0 | 406462.4287 | 55161.7653 | 0 | 0 | 0 | 0 | 0
2016-09-27 21:00 | 900120.9352 | 0 | 0 | 0 | 0 | 0 | 520523 | 0 | 0 | 0 | 0 | 0 | 0 | 0 | 0 | 0 | 2235925.8894 | 12284999.7154 | 0 | 0 | 0 | 0 | 0 | 0 | 0 | 0 | 0 | 0 | 0 | 0 | 324436.17 | 55161.7653 | 0 | 0 | 0 | 0 | 0
2016-09-27 22:00 | 812913.6834 | 92490.784 | 0 | 0 | 0 | 0 | 516150 | 0 | 0 | 0 | 0 | 0 | 0 | 0 | 0 | 0 | 2533268.3943 | 12329129.1276 | 0 | 0 | 0 | 0 | 0 | 0 | 0 | 0 | 0 | 0 | 0 | 0 | 334092.7021 | 55161.7653 | 0 | 0 | 0 | 0 | 0
2016-09-27 23:00 | 616099.839 | 95168.3884 | 0 | 0 | 0 | 0 | 514287 | 0 | 0 | 0 | 0 | 0 | 0 | 0 | 0 | 0 | 2659487.7156 | 12373258.5398 | 0 | 0 | 0 | 0 | 0 | 0 | 0 | 0 | 0 | 0 | 0 | 0 | 141819.4621 | 55161.7653 | 0 | 0 | 0 | 0 | 0
2016-09-28 | 131169.67 | 119450.1798 | 0 | 0 | 0 | 0 | 509353 | 0 | 0 | 0 | 0 | 0 | 0 | 0 | 0 | 0 | 2429215.2119 | 12373258.5398 | 0 | 0 | 0 | 0 | 0 | 0 | 0 | 0 | 0 | 0 | 0 | 0 | -258733.1503 | 0 | 0 | 0 | 0 | 0 | 0
2016-09-28 01:00 | 1754.561 | 141422.6384 | 0 | 0 | 0 | 0 | 490346 | 0 | 0 | 0 | 0 | 0 | 0 | 0 | 0 | 0 | 2120234.9794 | 12373258.5398 | 0 | 0 | 0 | 0 | 0 | 0 | 0 | 0 | 0 | 0 | 0 | 0 | -347168.8005 | 0 | 0 | 0 | 0 | 0 | 0
2016-09-28 02:00 | 502.1269 | 151699.513 | 0 | 0 | 0 | 0 | 462860 | 0 | 0 | 0 | 0 | 0 | 0 | 0 | 0 | 0 | 1843749.0389 | 12373258.5398 | 0 | 0 | 0 | 0 | 0 | 0 | 0 | 0 | 0 | 0 | 0 | 0 | -310658.3601 | 0 | 0 | 0 | 0 | 0 | 0
2016-09-28 03:00 | 263.603 | 155565.2654 | 0 | 0 | 0 | 0 | 429862 | 0 | 0 | 0 | 0 | 0 | 0 | 0 | 0 | 0 | 1599859.5519 | 12373258.5398 | 0 | 0 | 0 | 0 | 0 | 0 | 0 | 0 | 0 | 0 | 0 | 0 | -274033.1316 | 0 | 0 | 0 | 0 | 0 | 0
2016-09-28 04:00 | 0.30339 | 157474.6058 | 0 | 0 | 0 | 0 | 400207 | 0 | 0 | 0 | 0 | 0 | 0 | 0 | 0 | 0 | 1383827.991 | 12373258.5398 | 0 | 0 | 0 | 0 | 0 | 0 | 0 | 0 | 0 | 0 | 0 | 0 | -242732.0908 | 0 | 0 | 0 | 0 | 0 | 0
2016-09-28 05:00 | 0 | 156479.354 | 0 | 0 | 0 | 0 | 377301 | 0 | 0 | 0 | 0 | 0 | 0 | 0 | 0 | 0 | 1187296.7261 | 12373258.5398 | 0 | 0 | 0 | 0 | 0 | 0 | 0 | 0 | 0 | 0 | 0 | 0 | -220821.646 | 0 | 0 | 0 | 0 | 0 | 0
2016-09-28 06:00 | 0 | 155416.2976 | 0 | 0 | 0 | 0 | 361628 | 0 | 0 | 0 | 0 | 0 | 0 | 0 | 0 | 0 | 1003768.311 | 12373258.5398 | 0 | 0 | 0 | 0 | 0 | 0 | 0 | 0 | 0 | 0 | 0 | 0 | -206211.7024 | 0 | 0 | 0 | 0 | 0 | 0
2016-09-28 07:00 | 0 | 154666.6833 | 0 | 0 | 0 | 0 | 351135 | 0 | 0 | 0 | 0 | 0 | 0 | 0 | 0 | 0 | 968977.8869 | 12101917.2423 | 0 | 0 | 0 | 0 | 0 | 0 | 0 | 0 | 0 | 0 | 0 | 0 | -39090.3641 | 0 | 271341.2975 | 0 | 0 | 0 | 0
2016-09-28 08:00 | 0 | 153912.4692 | 0 | 0 | 0 | 0 | 348448 | 0 | 0 | 0 | 0 | 0 | 0 | 0 | 0 | 0 | 795841.2645 | 12101917.2423 | 0 | 0 | 0 | 0 | 0 | 0 | 0 | 0 | 0 | 0 | 0 | 0 | -194535.5308 | 0 | 0 | 0 | 0 | 0 | 0
2016-09-28 09:00 | 0 | 149004.6551 | 0 | 0 | 0 | 0 | 357233 | 0 | 0 | 0 | 0 | 0 | 0 | 0 | 0 | 0 | 610518.0375 | 12101917.2423 | 0 | 0 | 0 | 0 | 0 | 0 | 0 | 0 | 0 | 0 | 0 | 0 | -208228.3449 | 0 | 0 | 0 | 0 | 0 | 0
2016-09-28 10:00 | 0 | 143611.3133 | 0 | 0 | 0 | 0 | 380412 | 0 | 0 | 0 | 0 | 0 | 0 | 0 | 0 | 0 | 399765.4264 | 12101917.2423 | 0 | 0 | 0 | 0 | 0 | 0 | 0 | 0 | 0 | 0 | 0 | 0 | -236800.6867 | 0 | 0 | 0 | 0 | 0 | 0
2016-09-28 11:00 | 0 | 140002.4437 | 0 | 0 | 0 | 0 | 404373 | 0 | 0 | 0 | 0 | 0 | 0 | 0 | 0 | 0 | 164475.6313 | 12101917.2423 | 0 | 0 | 0 | 0 | 0 | 0 | 0 | 0 | 0 | 0 | 0 | 0 | -264370.5563 | 0 | 0 | 0 | 0 | 0 | 0
2016-09-28 12:00 | 0 | 131379.9533 | 0 | 0 | 0 | 0 | 417225 | 0 | 0 | 0 | 0 | 0 | 0 | 0 | 0 | 0 | 50139.9175 | 11830575.9447 | 0 | 0 | 0 | 0 | 0 | 0 | 0 | 0 | 0 | 0 | 0 | 0 | -128467.0941 | 0 | 271341.2975 | 0 | 0 | 0 | 0
2016-09-28 13:00 | 123718.559 | 117900.8423 | 0 | 0 | 0 | 0 | 433252 | 0 | 0 | 0 | 0 | 0 | 0 | 0 | 0 | 0 | 0 | 11597307.6469 | 0 | 0 | 0 | 0 | 0 | 0 | 0 | 0 | 0 | 0 | 0 | 0 | -56336.9859 | 0 | 233268.2978 | 0 | 0 | 0 | 0
2016-09-28 14:00 | 486283.1911 | 92814.8917 | 0 | 0 | 0 | 0 | 448706 | 0 | 0 | 0 | 0 | 0 | 0 | 0 | 0 | 0 | 66954.9826 | 11641437.0592 | 0 | 0 | 0 | 0 | 0 | 0 | 0 | 0 | 0 | 0 | 0 | 0 | 75230.3175 | 55161.7653 | 0 | 0 | 0 | 0 | 0
2016-09-28 15:00 | 737888.4326 | 80475.881 | 0 | 0 | 0 | 0 | 463538 | 0 | 0 | 0 | 0 | 0 | 0 | 0 | 0 | 0 | 382750.4017 | 11641437.0592 | 0 | 0 | 0 | 0 | 0 | 0 | 0 | 0 | 0 | 0 | 0 | 0 | 354826.3136 | 0 | 0 | 0 | 0 | 0 | 0
2016-09-28 16:00 | 813971.2773 | 75980.9377 | 0 | 0 | 0 | 0 | 478083 | 0 | 0 | 0 | 0 | 0 | 0 | 0 | 0 | 0 | 700220.032 | 11685566.4714 | 0 | 0 | 0 | 0 | 0 | 0 | 0 | 0 | 0 | 0 | 0 | 0 | 356707.4498 | 55161.7653 | 0 | 0 | 0 | 0 | 0
2016-09-28 17:00 | 830728.7904 | 77124.6458 | 0 | 0 | 0 | 0 | 491792 | 0 | 0 | 0 | 0 | 0 | 0 | 0 | 0 | 0 | 1021420.7391 | 11729695.8836 | 0 | 0 | 0 | 0 | 0 | 0 | 0 | 0 | 0 | 0 | 0 | 0 | 360899.6709 | 55161.7653 | 0 | 0 | 0 | 0 | 0
2016-09-28 18:00 | 820694.762 | 80706.4676 | 0 | 0 | 0 | 0 | 503207 | 0 | 0 | 0 | 0 | 0 | 0 | 0 | 0 | 0 | 1375813.6035 | 11729695.8836 | 0 | 0 | 0 | 0 | 0 | 0 | 0 | 0 | 0 | 0 | 0 | 0 | 398194.2296 | 0 | 0 | 0 | 0 | 0 | 0
2016-09-28 19:00 | 825484.3551 | 84314.5672 | 0 | 0 | 0 | 0 | 513287 | 0 | 0 | 0 | 0 | 0 | 0 | 0 | 0 | 0 | 1679615.2432 | 11773825.2958 | 0 | 0 | 0 | 0 | 0 | 0 | 0 | 0 | 0 | 0 | 0 | 0 | 341350.157 | 55161.7653 | 0 | 0 | 0 | 0 | 0
2016-09-28 20:00 | 837140.0025 | 0 | 0 | 0 | 0 | 0 | 521245 | 0 | 0 | 0 | 0 | 0 | 0 | 0 | 0 | 0 | 1911667.8243 | 11817954.708 | 0 | 0 | 0 | 0 | 0 | 0 | 0 | 0 | 0 | 0 | 0 | 0 | 260733.2372 | 55161.7653 | 0 | 0 | 0 | 0 | 0
2016-09-28 21:00 | 825426.7294 | 89137.4726 | 0 | 0 | 0 | 0 | 525594 | 0 | 0 | 0 | 0 | 0 | 0 | 0 | 0 | 0 | 2257851.3041 | 11817954.708 | 0 | 0 | 0 | 0 | 0 | 0 | 0 | 0 | 0 | 0 | 0 | 0 | 388970.2021 | 0 | 0 | 0 | 0 | 0 | 0
2016-09-28 22:00 | 736079.3057 | 101588.3 | 0 | 0 | 0 | 0 | 522849 | 0 | 0 | 0 | 0 | 0 | 0 | 0 | 0 | 0 | 2488945.8922 | 11862084.1202 | 0 | 0 | 0 | 0 | 0 | 0 | 0 | 0 | 0 | 0 | 0 | 0 | 259656.8405 | 55161.7653 | 0 | 0 | 0 | 0 | 0
2016-09-28 23:00 | 536131.4436 | 129327.8106 | 0 | 0 | 0 | 0 | 519181 | 0 | 0 | 0 | 0 | 0 | 0 | 0 | 0 | 0 | 2570039.5673 | 11906213.5325 | 0 | 0 | 0 | 0 | 0 | 0 | 0 | 0 | 0 | 0 | 0 | 0 | 91116.4889 | 55161.7653 | 0 | 0 | 0 | 0 | 0
2016-09-29 | 122872.1243 | 186867.1491 | 0 | 0 | 0 | 0 | 510516 | 0 | 0 | 0 | 0 | 0 | 0 | 0 | 0 | 0 | 2342254.3095 | 11950342.9447 | 0 | 0 | 0 | 0 | 0 | 0 | 0 | 0 | 0 | 0 | 0 | 0 | -255938.4919 | 55161.7653 | 0 | 0 | 0 | 0 | 0
2016-09-29 01:00 | 1569.593 | 184038.7088 | 0 | 0 | 0 | 0 | 490776 | 0 | 0 | 0 | 0 | 0 | 0 | 0 | 0 | 0 | 2070655.0581 | 11950342.9447 | 0 | 0 | 0 | 0 | 0 | 0 | 0 | 0 | 0 | 0 | 0 | 0 | -305167.6983 | 0 | 0 | 0 | 0 | 0 | 0
2016-09-29 02:00 | 367.7027 | 248084.2796 | 0 | 0 | 0 | 0 | 463586 | 0 | 0 | 0 | 0 | 0 | 0 | 0 | 0 | 0 | 1879185.7823 | 11950342.9447 | 0 | 0 | 0 | 0 | 0 | 0 | 0 | 0 | 0 | 0 | 0 | 0 | -215134.0177 | 0 | 0 | 0 | 0 | 0 | 0
2016-09-29 03:00 | 279.133 | 250466.8731 | 0 | 0 | 0 | 0 | 431162 | 0 | 0 | 0 | 0 | 0 | 0 | 0 | 0 | 0 | 1669521.5766 | 11994472.3569 | 0 | 0 | 0 | 0 | 0 | 0 | 0 | 0 | 0 | 0 | 0 | 0 | -235577.7592 | 55161.7653 | 0 | 0 | 0 | 0 | 0
2016-09-29 04:00 | 0.16361 | 245943.3286 | 0 | 0 | 0 | 0 | 402391 | 0 | 0 | 0 | 0 | 0 | 0 | 0 | 0 | 0 | 1530283.2947 | 11994472.3569 | 0 | 0 | 0 | 0 | 0 | 0 | 0 | 0 | 0 | 0 | 0 | 0 | -156447.5078 | 0 | 0 | 0 | 0 | 0 | 0
2016-09-29 05:00 | 0 | 234687.0325 | 0 | 0 | 0 | 0 | 379998 | 0 | 0 | 0 | 0 | 0 | 0 | 0 | 0 | 0 | 1400956.5336 | 11994472.3569 | 0 | 0 | 0 | 0 | 0 | 0 | 0 | 0 | 0 | 0 | 0 | 0 | -145310.9675 | 0 | 0 | 0 | 0 | 0 | 0
2016-09-29 06:00 | 0 | 224700.8031 | 0 | 0 | 0 | 0 | 363000 | 0 | 0 | 0 | 0 | 0 | 0 | 0 | 0 | 0 | 1228776.2773 | 12038601.7691 | 0 | 0 | 0 | 0 | 0 | 0 | 0 | 0 | 0 | 0 | 0 | 0 | -193460.9621 | 55161.7653 | 0 | 0 | 0 | 0 | 0
2016-09-29 07:00 | 0 | 214183.7186 | 0 | 0 | 0 | 0 | 352206 | 0 | 0 | 0 | 0 | 0 | 0 | 0 | 0 | 0 | 1056842.4757 | 12082731.1813 | 0 | 0 | 0 | 0 | 0 | 0 | 0 | 0 | 0 | 0 | 0 | 0 | -193184.0467 | 55161.7653 | 0 | 0 | 0 | 0 | 0
2016-09-29 08:00 | 0 | 207926.4123 | 0 | 0 | 0 | 0 | 349223 | 0 | 0 | 0 | 0 | 0 | 0 | 0 | 0 | 0 | 931088.5127 | 12082731.1813 | 0 | 0 | 0 | 0 | 0 | 0 | 0 | 0 | 0 | 0 | 0 | 0 | -141296.5877 | 0 | 0 | 0 | 0 | 0 | 0
2016-09-29 09:00 | 0 | 230258.4768 | 0 | 0 | 0 | 0 | 357698 | 0 | 0 | 0 | 0 | 0 | 0 | 0 | 0 | 0 | 768573.3659 | 12126860.5935 | 0 | 0 | 0 | 0 | 0 | 0 | 0 | 0 | 0 | 0 | 0 | 0 | -182601.2885 | 55161.7653 | 0 | 0 | 0 | 0 | 0
2016-09-29 10:00 | 0 | 209673.8481 | 0 | 0 | 0 | 0 | 380829 | 0 | 0 | 0 | 0 | 0 | 0 | 0 | 0 | 0 | 616245.2807 | 12126860.5935 | 0 | 0 | 0 | 0 | 0 | 0 | 0 | 0 | 0 | 0 | 0 | 0 | -171155.1519 | 0 | 0 | 0 | 0 | 0 | 0
2016-09-29 11:00 | 0 | 202543.9694 | 0 | 0 | 0 | 0 | 405282 | 0 | 0 | 0 | 0 | 0 | 0 | 0 | 0 | 0 | 386714.4624 | 12170990.0058 | 0 | 0 | 0 | 0 | 0 | 0 | 0 | 0 | 0 | 0 | 0 | 0 | -257899.7959 | 55161.7653 | 0 | 0 | 0 | 0 | 0
2016-09-29 12:00 | 0 | 201829.6457 | 0 | 0 | 0 | 0 | 418930 | 0 | 0 | 0 | 0 | 0 | 0 | 0 | 0 | 0 | 193495.147 | 12170990.0058 | 0 | 0 | 0 | 0 | 0 | 0 | 0 | 0 | 0 | 0 | 0 | 0 | -217100.3543 | 0 | 0 | 0 | 0 | 0 | 0
2016-09-29 13:00 | 95279.9585 | 175645.5292 | 0 | 0 | 0 | 0 | 433174 | 0 | 0 | 0 | 0 | 0 | 0 | 0 | 0 | 0 | 0 | 12215119.418 | 0 | 0 | 0 | 0 | 0 | 0 | 0 | 0 | 0 | 0 | 0 | 0 | -217410.2776 | 55161.7653 | 0 | 0 | 0 | 0 | 0
2016-09-29 14:00 | 397908.8341 | 48567.1659 | 0 | 0 | 0 | 0 | 446476 | 0 | 0 | 0 | 0 | 0 | 0 | 0 | 0 | 0 | 0 | 12215119.418 | 0 | 0 | 0 | 0 | 0 | 0 | 0 | 0 | 0 | 0 | 0 | 0 | 0 | 0 | 0 | 0 | 0 | 0 | 0
2016-09-29 15:00 | 641317.5979 | 139854.1503 | 0 | 0 | 0 | 0 | 457915 | 0 | 0 | 0 | 0 | 0 | 0 | 0 | 0 | 0 | 238604.5349 | 12259248.8302 | 0 | 0 | 0 | 0 | 0 | 0 | 0 | 0 | 0 | 0 | 0 | 0 | 268094.983 | 55161.7653 | 0 | 0 | 0 | 0 | 0
2016-09-29 16:00 | 726124.9934 | 149489.4615 | 0 | 0 | 0 | 0 | 467097 | 0 | 0 | 0 | 0 | 0 | 0 | 0 | 0 | 0 | 600356.0964 | 12260892.8512 | 0 | 0 | 0 | 0 | 0 | 0 | 0 | 0 | 0 | 0 | 0 | 0 | 406462.4287 | 2055.0262 | 0 | 0 | 0 | 0 | 0
2016-09-29 17:00 | 741599.743 | 161316.1514 | 0 | 0 | 0 | 0 | 476837 | 0 | 0 | 0 | 0 | 0 | 0 | 0 | 0 | 0 | 930472.3413 | 12305022.2634 | 0 | 0 | 0 | 0 | 0 | 0 | 0 | 0 | 0 | 0 | 0 | 0 | 370917.1291 | 55161.7653 | 0 | 0 | 0 | 0 | 0
2016-09-29 18:00 | 720249.2346 | 0 | 0 | 0 | 0 | 0 | 484414 | 0 | 0 | 0 | 0 | 0 | 0 | 0 | 0 | 0 | 1091271.7291 | 12349151.6756 | 0 | 0 | 0 | 0 | 0 | 0 | 0 | 0 | 0 | 0 | 0 | 0 | 180673.4694 | 55161.7653 | 0 | 0 | 0 | 0 | 0
2016-09-29 19:00 | 733282.623 | 185812.091 | 0 | 0 | 0 | 0 | 490997 | 0 | 0 | 0 | 0 | 0 | 0 | 0 | 0 | 0 | 1453023.2906 | 12366459.9038 | 0 | 0 | 0 | 0 | 0 | 0 | 0 | 0 | 0 | 0 | 0 | 0 | 406462.4287 | 21635.2852 | 0 | 0 | 0 | 0 | 0
2016-09-29 20:00 | 741275.2369 | 194039.6617 | 0 | 0 | 0 | 0 | 496619 | 0 | 0 | 0 | 0 | 0 | 0 | 0 | 0 | 0 | 1794368.6693 | 12410589.316 | 0 | 0 | 0 | 0 | 0 | 0 | 0 | 0 | 0 | 0 | 0 | 0 | 383534.1333 | 55161.7653 | 0 | 0 | 0 | 0 | 0
2016-09-29 21:00 | 731098.3322 | 211896.8574 | 0 | 0 | 0 | 0 | 498650 | 0 | 0 | 0 | 0 | 0 | 0 | 0 | 0 | 0 | 2156120.2308 | 12440895.5247 | 0 | 0 | 0 | 0 | 0 | 0 | 0 | 0 | 0 | 0 | 0 | 0 | 406462.4287 | 37882.7609 | 0 | 0 | 0 | 0 | 0
2016-09-29 22:00 | 648492.0319 | 0 | 0 | 0 | 0 | 0 | 496050 | 0 | 0 | 0 | 0 | 0 | 0 | 0 | 0 | 0 | 2242699.6681 | 12485024.9369 | 0 | 0 | 0 | 0 | 0 | 0 | 0 | 0 | 0 | 0 | 0 | 0 | 97280.2666 | 55161.7653 | 0 | 0 | 0 | 0 | 0
2016-09-29 23:00 | 472145.9117 | 14365.8886 | 0 | 0 | 0 | 0 | 495047 | 0 | 0 | 0 | 0 | 0 | 0 | 0 | 0 | 0 | 2235103.3404 | 12485024.9369 | 0 | 0 | 0 | 0 | 0 | 0 | 0 | 0 | 0 | 0 | 0 | 0 | -8535.1997 | 0 | 0 | 0 | 0 | 0 | 0
2016-09-30 | 122500.0931 | 0 | 0 | 0 | 0 | 0 | 490559 | 0 | 0 | 0 | 0 | 0 | 0 | 0 | 0 | 0 | 1907530.9132 | 12485024.9369 | 0 | 0 | 0 | 0 | 0 | 0 | 0 | 0 | 0 | 0 | 0 | 0 | -368058.9069 | 0 | 0 | 0 | 0 | 0 | 0
2016-09-30 01:00 | 1418.7661 | 310142.5179 | 0 | 0 | 0 | 0 | 474123 | 0 | 0 | 0 | 0 | 0 | 0 | 0 | 0 | 0 | 1713757.0149 | 12529154.3491 | 0 | 0 | 0 | 0 | 0 | 0 | 0 | 0 | 0 | 0 | 0 | 0 | -217723.4813 | 55161.7653 | 0 | 0 | 0 | 0 | 0
2016-09-30 02:00 | 436.1822 | 321298.5644 | 0 | 0 | 0 | 0 | 449269 | 0 | 0 | 0 | 0 | 0 | 0 | 0 | 0 | 0 | 1551157.5582 | 12573283.7614 | 0 | 0 | 0 | 0 | 0 | 0 | 0 | 0 | 0 | 0 | 0 | 0 | -182696.0187 | 55161.7653 | 0 | 0 | 0 | 0 | 0
2016-09-30 03:00 | 266.1415 | 318521.9375 | 0 | 0 | 0 | 0 | 418628 | 0 | 0 | 0 | 0 | 0 | 0 | 0 | 0 | 0 | 1413206.0575 | 12617413.1736 | 0 | 0 | 0 | 0 | 0 | 0 | 0 | 0 | 0 | 0 | 0 | 0 | -155001.6862 | 55161.7653 | 0 | 0 | 0 | 0 | 0
2016-09-30 04:00 | 0.07413 | 304769.123 | 0 | 0 | 0 | 0 | 390352 | 0 | 0 | 0 | 0 | 0 | 0 | 0 | 0 | 0 | 1337037.363 | 12617413.1736 | 0 | 0 | 0 | 0 | 0 | 0 | 0 | 0 | 0 | 0 | 0 | 0 | -85582.8029 | 0 | 0 | 0 | 0 | 0 | 0
2016-09-30 05:00 | 0 | 292020.9569 | 0 | 0 | 0 | 0 | 369439 | 0 | 0 | 0 | 0 | 0 | 0 | 0 | 0 | 0 | 1219041.3335 | 12661542.5858 | 0 | 0 | 0 | 0 | 0 | 0 | 0 | 0 | 0 | 0 | 0 | 0 | -132579.8084 | 55161.7653 | 0 | 0 | 0 | 0 | 0
2016-09-30 06:00 | 0 | 278843.5822 | 0 | 0 | 0 | 0 | 355595 | 0 | 0 | 0 | 0 | 0 | 0 | 0 | 0 | 0 | 1101638.6006 | 12705671.998 | 0 | 0 | 0 | 0 | 0 | 0 | 0 | 0 | 0 | 0 | 0 | 0 | -131913.183 | 55161.7653 | 0 | 0 | 0 | 0 | 0
2016-09-30 07:00 | 0 | 266212.6713 | 0 | 0 | 0 | 0 | 346003 | 0 | 0 | 0 | 0 | 0 | 0 | 0 | 0 | 0 | 981531.237 | 12749801.4102 | 0 | 0 | 0 | 0 | 0 | 0 | 0 | 0 | 0 | 0 | 0 | 0 | -134952.0939 | 55161.7653 | 0 | 0 | 0 | 0 | 0
2016-09-30 08:00 | 0 | 253979.819 | 0 | 0 | 0 | 0 | 343264 | 0 | 0 | 0 | 0 | 0 | 0 | 0 | 0 | 0 | 902068.316 | 12749801.4102 | 0 | 0 | 0 | 0 | 0 | 0 | 0 | 0 | 0 | 0 | 0 | 0 | -89284.181 | 0 | 0 | 0 | 0 | 0 | 0
2016-09-30 09:00 | 0 | 263903.6565 | 0 | 0 | 0 | 0 | 351472 | 0 | 0 | 0 | 0 | 0 | 0 | 0 | 0 | 0 | 775038.5191 | 12793930.8224 | 0 | 0 | 0 | 0 | 0 | 0 | 0 | 0 | 0 | 0 | 0 | 0 | -142730.1088 | 55161.7653 | 0 | 0 | 0 | 0 | 0
2016-09-30 10:00 | 0 | 239485.0297 | 0 | 0 | 0 | 0 | 372870 | 0 | 0 | 0 | 0 | 0 | 0 | 0 | 0 | 0 | 607231.9245 | 12838060.2347 | 0 | 0 | 0 | 0 | 0 | 0 | 0 | 0 | 0 | 0 | 0 | 0 | -188546.7356 | 55161.7653 | 0 | 0 | 0 | 0 | 0
2016-09-30 11:00 | 0 | 227590.9197 | 0 | 0 | 0 | 0 | 396585 | 0 | 0 | 0 | 0 | 0 | 0 | 0 | 0 | 0 | 407733.2219 | 12882189.6469 | 0 | 0 | 0 | 0 | 0 | 0 | 0 | 0 | 0 | 0 | 0 | 0 | -224155.8456 | 55161.7653 | 0 | 0 | 0 | 0 | 0
2016-09-30 12:00 | 0 | 221383.8173 | 0 | 0 | 0 | 0 | 410605 | 0 | 0 | 0 | 0 | 0 | 0 | 0 | 0 | 0 | 190232.3982 | 12926319.0591 | 0 | 0 | 0 | 0 | 0 | 0 | 0 | 0 | 0 | 0 | 0 | 0 | -244382.948 | 55161.7653 | 0 | 0 | 0 | 0 | 0
2016-09-30 13:00 | 69092.9331 | 197682.5646 | 0 | 0 | 0 | 0 | 425358 | 0 | 0 | 0 | 0 | 0 | 0 | 0 | 0 | 0 | 0 | 12970448.4713 | 0 | 0 | 0 | 0 | 0 | 0 | 0 | 0 | 0 | 0 | 0 | 0 | -213744.2676 | 55161.7653 | 0 | 0 | 0 | 0 | 0
2016-09-30 14:00 | 385750.3372 | 166152.1393 | 0 | 0 | 0 | 0 | 438424 | 0 | 0 | 0 | 0 | 0 | 0 | 0 | 0 | 0 | 51901.873 | 13014577.8835 | 0 | 0 | 0 | 0 | 0 | 0 | 0 | 0 | 0 | 0 | 0 | 0 | 58316.7113 | 55161.7653 | 0 | 0 | 0 | 0 | 0
2016-09-30 15:00 | 651905.8026 | 159261.6338 | 0 | 0 | 0 | 0 | 449478 | 0 | 0 | 0 | 0 | 0 | 0 | 0 | 0 | 0 | 324711.5004 | 13058707.2957 | 0 | 0 | 0 | 0 | 0 | 0 | 0 | 0 | 0 | 0 | 0 | 0 | 306527.6712 | 55161.7653 | 0 | 0 | 0 | 0 | 0
2016-09-30 16:00 | 773648.2078 | 0 | 0 | 0 | 0 | 0 | 458534 | 0 | 0 | 0 | 0 | 0 | 0 | 0 | 0 | 0 | 556069.1742 | 13102836.708 | 0 | 0 | 0 | 0 | 0 | 0 | 0 | 0 | 0 | 0 | 0 | 0 | 259952.4425 | 55161.7653 | 0 | 0 | 0 | 0 | 0
2016-09-30 17:00 | 793236.7289 | 135291.4651 | 0 | 0 | 0 | 0 | 466904 | 0 | 0 | 0 | 0 | 0 | 0 | 0 | 0 | 0 | 917820.7358 | 13146966.1202 | 0 | 0 | 0 | 0 | 0 | 0 | 0 | 0 | 0 | 0 | 0 | 0 | 406462.4287 | 55161.7653 | 0 | 0 | 0 | 0 | 0
2016-09-30 18:00 | 757327.6859 | 122427.7428 | 0 | 0 | 0 | 0 | 473293 | 0 | 0 | 0 | 0 | 0 | 0 | 0 | 0 | 0 | 1279572.2973 | 13146966.1202 | 0 | 0 | 0 | 0 | 0 | 0 | 0 | 0 | 0 | 0 | 0 | 0 | 406462.4287 | 0 | 0 | 0 | 0 | 0 | 0
2016-09-30 19:00 | 761263.3119 | 35969.7617 | 0 | 0 | 0 | 0 | 477889 | 0 | 0 | 0 | 0 | 0 | 0 | 0 | 0 | 0 | 1514694.5517 | 13191095.5324 | 0 | 0 | 0 | 0 | 0 | 0 | 0 | 0 | 0 | 0 | 0 | 0 | 264182.3083 | 55161.7653 | 0 | 0 | 0 | 0 | 0
2016-09-30 20:00 | 783930.6348 | 157215.0034 | 0 | 0 | 0 | 0 | 481571 | 0 | 0 | 0 | 0 | 0 | 0 | 0 | 0 | 0 | 1876446.1133 | 13233585.2999 | 0 | 0 | 0 | 0 | 0 | 0 | 0 | 0 | 0 | 0 | 0 | 0 | 406462.4287 | 53112.2094 | 0 | 0 | 0 | 0 | 0
2016-09-30 21:00 | 788306.3103 | 100136.1184 | 0 | 0 | 0 | 0 | 481980 | 0 | 0 | 0 | 0 | 0 | 0 | 0 | 0 | 0 | 2238197.6748 | 13233585.2999 | 0 | 0 | 0 | 0 | 0 | 0 | 0 | 0 | 0 | 0 | 0 | 0 | 406462.4287 | 0 | 0 | 0 | 0 | 0 | 0
2016-09-30 22:00 | 737270.1187 | 150913.8785 | 0 | 0 | 0 | 0 | 477094 | 0 | 0 | 0 | 0 | 0 | 0 | 0 | 0 | 0 | 2554973.8013 | 13277714.7121 | 0 | 0 | 0 | 0 | 0 | 0 | 0 | 0 | 0 | 0 | 0 | 0 | 355928.2319 | 55161.7653 | 0 | 0 | 0 | 0 | 0
2016-09-30 23:00 | 563616.4799 | 0 | 0 | 0 | 0 | 0 | 471788 | 0 | 0 | 0 | 0 | 0 | 0 | 0 | 0 | 0 | 2587607.1773 | 13321844.1244 | 0 | 0 | 0 | 0 | 0 | 0 | 0 | 0 | 0 | 0 | 0 | 0 | 36666.7147 | 55161.7653 | 0 | 0 | 0 | 0 | 0
2016-10-01 | 115478.0406 | 206970.6368 | 0 | 0 | 0 | 0 | 464160 | 0 | 0 | 0 | 0 | 0 | 0 | 0 | 0 | 0 | 2412390.129 | 13365973.5366 | 0 | 0 | 0 | 0 | 0 | 0 | 0 | 0 | 0 | 0 | 0 | 0 | -196873.088 | 55161.7653 | 0 | 0 | 0 | 0 | 0
2016-10-01 01:00 | 1396.1088 | 229494.1761 | 0 | 0 | 0 | 0 | 449071 | 0 | 0 | 0 | 0 | 0 | 0 | 0 | 0 | 0 | 2218209.2926 | 13365973.5366 | 0 | 0 | 0 | 0 | 0 | 0 | 0 | 0 | 0 | 0 | 0 | 0 | -218180.7151 | 0 | 0 | 0 | 0 | 0 | 0
2016-10-01 02:00 | 476.0391 | 236319.3071 | 0 | 0 | 0 | 0 | 429616 | 0 | 0 | 0 | 0 | 0 | 0 | 0 | 0 | 0 | 2046598.9107 | 13365973.5366 | 0 | 0 | 0 | 0 | 0 | 0 | 0 | 0 | 0 | 0 | 0 | 0 | -192820.6538 | 0 | 0 | 0 | 0 | 0 | 0
2016-10-01 03:00 | 233.8696 | 229668.3803 | 0 | 0 | 0 | 0 | 403733 | 0 | 0 | 0 | 0 | 0 | 0 | 0 | 0 | 0 | 1842795.572 | 13410102.9488 | 0 | 0 | 0 | 0 | 0 | 0 | 0 | 0 | 0 | 0 | 0 | 0 | -228992.5154 | 55161.7653 | 0 | 0 | 0 | 0 | 0
2016-10-01 04:00 | 0 | 214164.32 | 0 | 0 | 0 | 0 | 379347 | 0 | 0 | 0 | 0 | 0 | 0 | 0 | 0 | 0 | 1695782.9869 | 13410102.9488 | 0 | 0 | 0 | 0 | 0 | 0 | 0 | 0 | 0 | 0 | 0 | 0 | -165182.68 | 0 | 0 | 0 | 0 | 0 | 0
2016-10-01 05:00 | 0 | 194023.0929 | 0 | 0 | 0 | 0 | 360029 | 0 | 0 | 0 | 0 | 0 | 0 | 0 | 0 | 0 | 1548037.7295 | 13410102.9488 | 0 | 0 | 0 | 0 | 0 | 0 | 0 | 0 | 0 | 0 | 0 | 0 | -166005.9071 | 0 | 0 | 0 | 0 | 0 | 0
2016-10-01 06:00 | 0 | 174553.4517 | 0 | 0 | 0 | 0 | 345957 | 0 | 0 | 0 | 0 | 0 | 0 | 0 | 0 | 0 | 1395488.5716 | 13410102.9488 | 0 | 0 | 0 | 0 | 0 | 0 | 0 | 0 | 0 | 0 | 0 | 0 | -171403.5483 | 0 | 0 | 0 | 0 | 0 | 0
2016-10-01 07:00 | 0 | 158001.1908 | 0 | 0 | 0 | 0 | 335981 | 0 | 0 | 0 | 0 | 0 | 0 | 0 | 0 | 0 | 1187992.5703 | 13454232.361 | 0 | 0 | 0 | 0 | 0 | 0 | 0 | 0 | 0 | 0 | 0 | 0 | -233141.5745 | 55161.7653 | 0 | 0 | 0 | 0 | 0
2016-10-01 08:00 | 0 | 145821.7814 | 0 | 0 | 0 | 0 | 330386 | 0 | 0 | 0 | 0 | 0 | 0 | 0 | 0 | 0 | 1023730.4157 | 13454232.361 | 0 | 0 | 0 | 0 | 0 | 0 | 0 | 0 | 0 | 0 | 0 | 0 | -184564.2186 | 0 | 0 | 0 | 0 | 0 | 0
2016-10-01 09:00 | 0 | 139018.2626 | 0 | 0 | 0 | 0 | 329674 | 0 | 0 | 0 | 0 | 0 | 0 | 0 | 0 | 0 | 804952.8383 | 13498361.7732 | 0 | 0 | 0 | 0 | 0 | 0 | 0 | 0 | 0 | 0 | 0 | 0 | -245817.5027 | 55161.7653 | 0 | 0 | 0 | 0 | 0
2016-10-01 10:00 | 0 | 125544.0235 | 0 | 0 | 0 | 0 | 335756 | 0 | 0 | 0 | 0 | 0 | 0 | 0 | 0 | 0 | 617864.1793 | 13498361.7732 | 0 | 0 | 0 | 0 | 0 | 0 | 0 | 0 | 0 | 0 | 0 | 0 | -210211.9765 | 0 | 0 | 0 | 0 | 0 | 0
2016-10-01 11:00 | 0 | 117732.8112 | 0 | 0 | 0 | 0 | 344879 | 0 | 0 | 0 | 0 | 0 | 0 | 0 | 0 | 0 | 415704.0713 | 13498361.7732 | 0 | 0 | 0 | 0 | 0 | 0 | 0 | 0 | 0 | 0 | 0 | 0 | -227146.1888 | 0 | 0 | 0 | 0 | 0 | 0
2016-10-01 12:00 | 0 | 117890.0441 | 0 | 0 | 0 | 0 | 358481 | 0 | 0 | 0 | 0 | 0 | 0 | 0 | 0 | 0 | 152484.1494 | 13542491.1854 | 0 | 0 | 0 | 0 | 0 | 0 | 0 | 0 | 0 | 0 | 0 | 0 | -295752.7211 | 55161.7653 | 0 | 0 | 0 | 0 | 0
2016-10-01 13:00 | 99988.315 | 103982.18 | 0 | 0 | 0 | 0 | 375301 | 0 | 0 | 0 | 0 | 0 | 0 | 0 | 0 | 0 | 0 | 13542491.1854 | 0 | 0 | 0 | 0 | 0 | 0 | 0 | 0 | 0 | 0 | 0 | 0 | -171330.505 | 0 | 0 | 0 | 0 | 0 | 0
2016-10-01 14:00 | 467105.6684 | 0 | 0 | 0 | 0 | 0 | 391050 | 0 | 0 | 0 | 0 | 0 | 0 | 0 | 0 | 0 | 18595.5738 | 13586620.5977 | 0 | 0 | 0 | 0 | 0 | 0 | 0 | 0 | 0 | 0 | 0 | 0 | 20893.9031 | 55161.7653 | 0 | 0 | 0 | 0 | 0
2016-10-01 15:00 | 737119.9835 | 0 | 0 | 0 | 0 | 0 | 405328 | 0 | 0 | 0 | 0 | 0 | 0 | 0 | 0 | 0 | 264796.468 | 13630750.0099 | 0 | 0 | 0 | 0 | 0 | 0 | 0 | 0 | 0 | 0 | 0 | 0 | 276630.2182 | 55161.7653 | 0 | 0 | 0 | 0 | 0
2016-10-01 16:00 | 825586.9836 | 52781.2104 | 0 | 0 | 0 | 0 | 416744 | 0 | 0 | 0 | 0 | 0 | 0 | 0 | 0 | 0 | 626548.0296 | 13674879.4221 | 0 | 0 | 0 | 0 | 0 | 0 | 0 | 0 | 0 | 0 | 0 | 0 | 406462.4287 | 55161.7653 | 0 | 0 | 0 | 0 | 0
2016-10-01 17:00 | 815488.3252 | 0 | 0 | 0 | 0 | 0 | 426036 | 0 | 0 | 0 | 0 | 0 | 0 | 0 | 0 | 0 | 973160.599 | 13674879.4221 | 0 | 0 | 0 | 0 | 0 | 0 | 0 | 0 | 0 | 0 | 0 | 0 | 389452.3252 | 0 | 0 | 0 | 0 | 0 | 0
2016-10-01 18:00 | 803173.4795 | 92824.7145 | 0 | 0 | 0 | 0 | 434374 | 0 | 0 | 0 | 0 | 0 | 0 | 0 | 0 | 0 | 1334912.1606 | 13719008.8343 | 0 | 0 | 0 | 0 | 0 | 0 | 0 | 0 | 0 | 0 | 0 | 0 | 406462.4287 | 55161.7653 | 0 | 0 | 0 | 0 | 0
2016-10-01 19:00 | 804700.92 | 0 | 0 | 0 | 0 | 0 | 441308 | 0 | 0 | 0 | 0 | 0 | 0 | 0 | 0 | 0 | 1609237.8882 | 13763138.2465 | 0 | 0 | 0 | 0 | 0 | 0 | 0 | 0 | 0 | 0 | 0 | 0 | 308231.1547 | 55161.7653 | 0 | 0 | 0 | 0 | 0
2016-10-01 20:00 | 834891.7971 | 0 | 0 | 0 | 0 | 0 | 446442 | 0 | 0 | 0 | 0 | 0 | 0 | 0 | 0 | 0 | 1905864.2366 | 13807267.6587 | 0 | 0 | 0 | 0 | 0 | 0 | 0 | 0 | 0 | 0 | 0 | 0 | 333288.0319 | 55161.7653 | 0 | 0 | 0 | 0 | 0
2016-10-01 21:00 | 827005.6347 | 0 | 0 | 0 | 0 | 0 | 449559 | 0 | 0 | 0 | 0 | 0 | 0 | 0 | 0 | 0 | 2192697.7704 | 13851397.0709 | 0 | 0 | 0 | 0 | 0 | 0 | 0 | 0 | 0 | 0 | 0 | 0 | 322284.8694 | 55161.7653 | 0 | 0 | 0 | 0 | 0
2016-10-01 22:00 | 781612.8633 | 0 | 0 | 0 | 0 | 0 | 447957 | 0 | 0 | 0 | 0 | 0 | 0 | 0 | 0 | 0 | 2440557.5176 | 13895526.4832 | 0 | 0 | 0 | 0 | 0 | 0 | 0 | 0 | 0 | 0 | 0 | 0 | 278494.098 | 55161.7653 | 0 | 0 | 0 | 0 | 0
2016-10-01 23:00 | 571941.3858 | 0 | 0 | 0 | 0 | 0 | 447614 | 0 | 0 | 0 | 0 | 0 | 0 | 0 | 0 | 0 | 2551208.891 | 13895526.4832 | 0 | 0 | 0 | 0 | 0 | 0 | 0 | 0 | 0 | 0 | 0 | 0 | 124327.3858 | 0 | 0 | 0 | 0 | 0 | 0
2016-10-02 | 114025.8235 | 192280.9251 | 0 | 0 | 0 | 0 | 444225 | 0 | 0 | 0 | 0 | 0 | 0 | 0 | 0 | 0 | 2379367.6762 | 13939655.8954 | 0 | 0 | 0 | 0 | 0 | 0 | 0 | 0 | 0 | 0 | 0 | 0 | -193080.0167 | 55161.7653 | 0 | 0 | 0 | 0 | 0
2016-10-02 01:00 | 1160.4195 | 23986.1518 | 0 | 0 | 0 | 0 | 431609 | 0 | 0 | 0 | 0 | 0 | 0 | 0 | 0 | 0 | 2017616.1146 | 13939655.8954 | 0 | 0 | 0 | 0 | 0 | 0 | 0 | 0 | 0 | 0 | 0 | 0 | -406462.4287 | 0 | 0 | 0 | 0 | 0 | 0
2016-10-02 02:00 | 516.7234 | 271371.2491 | 0 | 0 | 0 | 0 | 414372 | 0 | 0 | 0 | 0 | 0 | 0 | 0 | 0 | 0 | 1841711.3591 | 13983785.3076 | 0 | 0 | 0 | 0 | 0 | 0 | 0 | 0 | 0 | 0 | 0 | 0 | -197645.7927 | 55161.7653 | 0 | 0 | 0 | 0 | 0
2016-10-02 03:00 | 244.3592 | 279129.7615 | 0 | 0 | 0 | 0 | 392285 | 0 | 0 | 0 | 0 | 0 | 0 | 0 | 0 | 0 | 1692126.7055 | 14027914.7198 | 0 | 0 | 0 | 0 | 0 | 0 | 0 | 0 | 0 | 0 | 0 | 0 | -168072.6445 | 55161.7653 | 0 | 0 | 0 | 0 | 0
2016-10-02 04:00 | 0 | 270613.1474 | 0 | 0 | 0 | 0 | 369627 | 0 | 0 | 0 | 0 | 0 | 0 | 0 | 0 | 0 | 1554910.4055 | 14072044.132 | 0 | 0 | 0 | 0 | 0 | 0 | 0 | 0 | 0 | 0 | 0 | 0 | -154175.6179 | 55161.7653 | 0 | 0 | 0 | 0 | 0
2016-10-02 05:00 | 0 | 254856.2396 | 0 | 0 | 0 | 0 | 352065 | 0 | 0 | 0 | 0 | 0 | 0 | 0 | 0 | 0 | 1419300.6377 | 14116173.5442 | 0 | 0 | 0 | 0 | 0 | 0 | 0 | 0 | 0 | 0 | 0 | 0 | -152370.5257 | 55161.7653 | 0 | 0 | 0 | 0 | 0
2016-10-02 06:00 | 0 | 232798.8107 | 0 | 0 | 0 | 0 | 338309 | 0 | 0 | 0 | 0 | 0 | 0 | 0 | 0 | 0 | 1325396.5691 | 14116173.5442 | 0 | 0 | 0 | 0 | 0 | 0 | 0 | 0 | 0 | 0 | 0 | 0 | -105510.1893 | 0 | 0 | 0 | 0 | 0 | 0
2016-10-02 07:00 | 0 | 211334.7136 | 0 | 0 | 0 | 0 | 328815 | 0 | 0 | 0 | 0 | 0 | 0 | 0 | 0 | 0 | 1171745.1432 | 14160302.9565 | 0 | 0 | 0 | 0 | 0 | 0 | 0 | 0 | 0 | 0 | 0 | 0 | -172642.0516 | 55161.7653 | 0 | 0 | 0 | 0 | 0
2016-10-02 08:00 | 0 | 190693.2385 | 0 | 0 | 0 | 0 | 322930 | 0 | 0 | 0 | 0 | 0 | 0 | 0 | 0 | 0 | 1004960.4544 | 14204432.3687 | 0 | 0 | 0 | 0 | 0 | 0 | 0 | 0 | 0 | 0 | 0 | 0 | -187398.5267 | 55161.7653 | 0 | 0 | 0 | 0 | 0
2016-10-02 09:00 | 0 | 189297.7793 | 0 | 0 | 0 | 0 | 321307 | 0 | 0 | 0 | 0 | 0 | 0 | 0 | 0 | 0 | 838378.2769 | 14248561.7809 | 0 | 0 | 0 | 0 | 0 | 0 | 0 | 0 | 0 | 0 | 0 | 0 | -187170.9859 | 55161.7653 | 0 | 0 | 0 | 0 | 0
2016-10-02 10:00 | 0 | 160072.0431 | 0 | 0 | 0 | 0 | 324074 | 0 | 0 | 0 | 0 | 0 | 0 | 0 | 0 | 0 | 643322.5642 | 14292691.1931 | 0 | 0 | 0 | 0 | 0 | 0 | 0 | 0 | 0 | 0 | 0 | 0 | -219163.7221 | 55161.7653 | 0 | 0 | 0 | 0 | 0
2016-10-02 11:00 | 0 | 143032.9637 | 0 | 0 | 0 | 0 | 330659 | 0 | 0 | 0 | 0 | 0 | 0 | 0 | 0 | 0 | 427241.4208 | 14336820.6053 | 0 | 0 | 0 | 0 | 0 | 0 | 0 | 0 | 0 | 0 | 0 | 0 | -242787.8016 | 55161.7653 | 0 | 0 | 0 | 0 | 0
2016-10-02 12:00 | 0 | 133279.6979 | 0 | 0 | 0 | 0 | 341997 | 0 | 0 | 0 | 0 | 0 | 0 | 0 | 0 | 0 | 192389.0509 | 14380950.0175 | 0 | 0 | 0 | 0 | 0 | 0 | 0 | 0 | 0 | 0 | 0 | 0 | -263879.0673 | 55161.7653 | 0 | 0 | 0 | 0 | 0
2016-10-02 13:00 | 104719.0904 | 109106.5685 | 0 | 0 | 0 | 0 | 360340 | 0 | 0 | 0 | 0 | 0 | 0 | 0 | 0 | 0 | 12897.3162 | 14425079.4298 | 0 | 0 | 0 | 0 | 0 | 0 | 0 | 0 | 0 | 0 | 0 | 0 | -201676.1064 | 55161.7653 | 0 | 0 | 0 | 0 | 0
2016-10-02 14:00 | 479787.2945 | 76815.0643 | 0 | 0 | 0 | 0 | 377856 | 0 | 0 | 0 | 0 | 0 | 0 | 0 | 0 | 0 | 122887.6044 | 14469208.842 | 0 | 0 | 0 | 0 | 0 | 0 | 0 | 0 | 0 | 0 | 0 | 0 | 123584.5935 | 55161.7653 | 0 | 0 | 0 | 0 | 0
2016-10-02 15:00 | 743682.6116 | 0 | 0 | 0 | 0 | 0 | 394308 | 0 | 0 | 0 | 0 | 0 | 0 | 0 | 0 | 0 | 384737.0377 | 14513338.2542 | 0 | 0 | 0 | 0 | 0 | 0 | 0 | 0 | 0 | 0 | 0 | 0 | 294212.8464 | 55161.7653 | 0 | 0 | 0 | 0 | 0
2016-10-02 16:00 | 820616.7393 | 0 | 0 | 0 | 0 | 0 | 409258 | 0 | 0 | 0 | 0 | 0 | 0 | 0 | 0 | 0 | 701752.3446 | 14557467.6664 | 0 | 0 | 0 | 0 | 0 | 0 | 0 | 0 | 0 | 0 | 0 | 0 | 356196.974 | 55161.7653 | 0 | 0 | 0 | 0 | 0
2016-10-02 17:00 | 816622.4048 | 0 | 0 | 0 | 0 | 0 | 422382 | 0 | 0 | 0 | 0 | 0 | 0 | 0 | 0 | 0 | 1052626.3048 | 14557467.6664 | 0 | 0 | 0 | 0 | 0 | 0 | 0 | 0 | 0 | 0 | 0 | 0 | 394240.4048 | 0 | 0 | 0 | 0 | 0 | 0
2016-10-02 18:00 | 787280.1204 | 0 | 0 | 0 | 0 | 0 | 432750 | 0 | 0 | 0 | 0 | 0 | 0 | 0 | 0 | 0 | 1319064.1409 | 14601597.0786 | 0 | 0 | 0 | 0 | 0 | 0 | 0 | 0 | 0 | 0 | 0 | 0 | 299368.3552 | 55161.7653 | 0 | 0 | 0 | 0 | 0
2016-10-02 19:00 | 779514.5646 | 0 | 0 | 0 | 0 | 0 | 440823 | 0 | 0 | 0 | 0 | 0 | 0 | 0 | 0 | 0 | 1571405.6623 | 14645726.4908 | 0 | 0 | 0 | 0 | 0 | 0 | 0 | 0 | 0 | 0 | 0 | 0 | 283529.7993 | 55161.7653 | 0 | 0 | 0 | 0 | 0
2016-10-02 20:00 | 790320.2942 | 0 | 0 | 0 | 0 | 0 | 447418 | 0 | 0 | 0 | 0 | 0 | 0 | 0 | 0 | 0 | 1827494.7331 | 14689855.9031 | 0 | 0 | 0 | 0 | 0 | 0 | 0 | 0 | 0 | 0 | 0 | 0 | 287740.5289 | 55161.7653 | 0 | 0 | 0 | 0 | 0
2016-10-02 21:00 | 787401.9123 | 0 | 0 | 0 | 0 | 0 | 452442 | 0 | 0 | 0 | 0 | 0 | 0 | 0 | 0 | 0 | 2076515.0839 | 14733985.3153 | 0 | 0 | 0 | 0 | 0 | 0 | 0 | 0 | 0 | 0 | 0 | 0 | 279798.147 | 55161.7653 | 0 | 0 | 0 | 0 | 0
2016-10-02 22:00 | 722079.8918 | 0 | 0 | 0 | 0 | 0 | 453706 | 0 | 0 | 0 | 0 | 0 | 0 | 0 | 0 | 0 | 2266273.8765 | 14778114.7275 | 0 | 0 | 0 | 0 | 0 | 0 | 0 | 0 | 0 | 0 | 0 | 0 | 213212.1266 | 55161.7653 | 0 | 0 | 0 | 0 | 0
2016-10-02 23:00 | 516557.1512 | 0 | 0 | 0 | 0 | 0 | 455845 | 0 | 0 | 0 | 0 | 0 | 0 | 0 | 0 | 0 | 2320307.691 | 14778114.7275 | 0 | 0 | 0 | 0 | 0 | 0 | 0 | 0 | 0 | 0 | 0 | 0 | 60712.1512 | 0 | 0 | 0 | 0 | 0 | 0
2016-10-03 | 97499.4238 | 250153.7794 | 0 | 0 | 0 | 0 | 454506 | 0 | 0 | 0 | 0 | 0 | 0 | 0 | 0 | 0 | 2176114.7308 | 14822244.1397 | 0 | 0 | 0 | 0 | 0 | 0 | 0 | 0 | 0 | 0 | 0 | 0 | -162014.5621 | 55161.7653 | 0 | 0 | 0 | 0 | 0
2016-10-03 01:00 | 915.585 | 33286.9862 | 0 | 0 | 0 | 0 | 440665 | 0 | 0 | 0 | 0 | 0 | 0 | 0 | 0 | 0 | 1814363.1692 | 14822244.1397 | 0 | 0 | 0 | 0 | 0 | 0 | 0 | 0 | 0 | 0 | 0 | 0 | -406462.4287 | 0 | 0 | 0 | 0 | 0 | 0
2016-10-03 02:00 | 291.6164 | 367607.6445 | 0 | 0 | 0 | 0 | 419948 | 0 | 0 | 0 | 0 | 0 | 0 | 0 | 0 | 0 | 1768039.7914 | 14822244.1397 | 0 | 0 | 0 | 0 | 0 | 0 | 0 | 0 | 0 | 0 | 0 | 0 | -52048.7391 | 0 | 0 | 0 | 0 | 0 | 0
2016-10-03 03:00 | 147.0027 | 41840.3339 | 0 | 0 | 0 | 0 | 393288 | 0 | 0 | 0 | 0 | 0 | 0 | 0 | 0 | 0 | 1406288.2299 | 14866373.5519 | 0 | 0 | 0 | 0 | 0 | 0 | 0 | 0 | 0 | 0 | 0 | 0 | -406462.4287 | 55161.7653 | 0 | 0 | 0 | 0 | 0
2016-10-03 04:00 | 0 | 413341.6759 | 0 | 0 | 0 | 0 | 370228 | 0 | 0 | 0 | 0 | 0 | 0 | 0 | 0 | 0 | 1395565.4303 | 14910502.9641 | 0 | 0 | 0 | 0 | 0 | 0 | 0 | 0 | 0 | 0 | 0 | 0 | -12048.0894 | 55161.7653 | 0 | 0 | 0 | 0 | 0
2016-10-03 05:00 | 0 | 768.3365 | 0 | 0 | 0 | 0 | 352069 | 0 | 0 | 0 | 0 | 0 | 0 | 0 | 0 | 0 | 1033813.8688 | 14954632.3764 | 0 | 0 | 0 | 0 | 0 | 0 | 0 | 0 | 0 | 0 | 0 | 0 | -406462.4287 | 55161.7653 | 0 | 0 | 0 | 0 | 0
2016-10-03 06:00 | 0 | 412994.9648 | 0 | 0 | 0 | 0 | 339911 | 0 | 0 | 0 | 0 | 0 | 0 | 0 | 0 | 0 | 1049764.6263 | 14998761.7886 | 0 | 0 | 0 | 0 | 0 | 0 | 0 | 0 | 0 | 0 | 0 | 0 | 17922.1995 | 55161.7653 | 0 | 0 | 0 | 0 | 0
2016-10-03 07:00 | 0 | 0 | 0 | 0 | 0 | 0 | 332910 | 0 | 0 | 0 | 0 | 0 | 0 | 0 | 0 | 0 | 704380.7552 | 15042891.2008 | 0 | 0 | 0 | 0 | 0 | 0 | 0 | 0 | 0 | 0 | 0 | 0 | -388071.7653 | 55161.7653 | 0 | 0 | 0 | 0 | 0
2016-10-03 08:00 | 0 | 409167.2708 | 0 | 0 | 0 | 0 | 333017 | 0 | 0 | 0 | 0 | 0 | 0 | 0 | 0 | 0 | 772154.4962 | 15042891.2008 | 0 | 0 | 0 | 0 | 0 | 0 | 0 | 0 | 0 | 0 | 0 | 0 | 76150.2708 | 0 | 0 | 0 | 0 | 0 | 0
2016-10-03 09:00 | 0 | 0 | 0 | 0 | 0 | 0 | 343797 | 0 | 0 | 0 | 0 | 0 | 0 | 0 | 0 | 0 | 417081.1951 | 15087020.613 | 0 | 0 | 0 | 0 | 0 | 0 | 0 | 0 | 0 | 0 | 0 | 0 | -398958.7653 | 55161.7653 | 0 | 0 | 0 | 0 | 0
2016-10-03 10:00 | 0 | 420567.4328 | 0 | 0 | 0 | 0 | 367448 | 0 | 0 | 0 | 0 | 0 | 0 | 0 | 0 | 0 | 415263.5192 | 15131150.0252 | 0 | 0 | 0 | 0 | 0 | 0 | 0 | 0 | 0 | 0 | 0 | 0 | -2042.3325 | 55161.7653 | 0 | 0 | 0 | 0 | 0
2016-10-03 11:00 | 0 | 426842.5643 | 0 | 0 | 0 | 0 | 392416 | 0 | 0 | 0 | 0 | 0 | 0 | 0 | 0 | 0 | 396809.1903 | 15175279.4374 | 0 | 0 | 0 | 0 | 0 | 0 | 0 | 0 | 0 | 0 | 0 | 0 | -20735.201 | 55161.7653 | 0 | 0 | 0 | 0 | 0
2016-10-03 12:00 | 0 | 442213.1907 | 0 | 0 | 0 | 0 | 407507 | 0 | 0 | 0 | 0 | 0 | 0 | 0 | 0 | 0 | 378603.729 | 15219408.8497 | 0 | 0 | 0 | 0 | 0 | 0 | 0 | 0 | 0 | 0 | 0 | 0 | -20455.5745 | 55161.7653 | 0 | 0 | 0 | 0 | 0
2016-10-03 13:00 | 70926.8304 | 692.5062 | 0 | 0 | 0 | 0 | 422920 | 0 | 0 | 0 | 0 | 0 | 0 | 0 | 0 | 0 | 16852.1674 | 15263538.2619 | 0 | 0 | 0 | 0 | 0 | 0 | 0 | 0 | 0 | 0 | 0 | 0 | -406462.4287 | 55161.7653 | 0 | 0 | 0 | 0 | 0
2016-10-03 14:00 | 367197.3485 | 107807.3972 | 0 | 0 | 0 | 0 | 438778 | 0 | 0 | 0 | 0 | 0 | 0 | 0 | 0 | 0 | 0 | 15307667.6741 | 0 | 0 | 0 | 0 | 0 | 0 | 0 | 0 | 0 | 0 | 0 | 0 | -18935.0196 | 55161.7653 | 0 | 0 | 0 | 0 | 0
2016-10-03 15:00 | 627986.1023 | 286608.0917 | 0 | 0 | 0 | 0 | 452970 | 0 | 0 | 0 | 0 | 0 | 0 | 0 | 0 | 0 | 361751.5616 | 15351797.0863 | 0 | 0 | 0 | 0 | 0 | 0 | 0 | 0 | 0 | 0 | 0 | 0 | 406462.4287 | 55161.7653 | 0 | 0 | 0 | 0 | 0
2016-10-03 16:00 | 737067.7075 | 0 | 0 | 0 | 0 | 0 | 466381 | 0 | 0 | 0 | 0 | 0 | 0 | 0 | 0 | 0 | 553568.7601 | 15395926.4985 | 0 | 0 | 0 | 0 | 0 | 0 | 0 | 0 | 0 | 0 | 0 | 0 | 215524.9422 | 55161.7653 | 0 | 0 | 0 | 0 | 0
2016-10-03 17:00 | 756600.5207 | 0 | 0 | 0 | 0 | 0 | 478612 | 0 | 0 | 0 | 0 | 0 | 0 | 0 | 0 | 0 | 751884.5724 | 15440055.9107 | 0 | 0 | 0 | 0 | 0 | 0 | 0 | 0 | 0 | 0 | 0 | 0 | 222826.7554 | 55161.7653 | 0 | 0 | 0 | 0 | 0
2016-10-03 18:00 | 751612.3882 | 0 | 0 | 0 | 0 | 0 | 488215 | 0 | 0 | 0 | 0 | 0 | 0 | 0 | 0 | 0 | 937214.2768 | 15484185.323 | 0 | 0 | 0 | 0 | 0 | 0 | 0 | 0 | 0 | 0 | 0 | 0 | 208235.6229 | 55161.7653 | 0 | 0 | 0 | 0 | 0
2016-10-03 19:00 | 758860.0155 | 197068.1785 | 0 | 0 | 0 | 0 | 494304 | 0 | 0 | 0 | 0 | 0 | 0 | 0 | 0 | 0 | 1298965.8384 | 15528314.7352 | 0 | 0 | 0 | 0 | 0 | 0 | 0 | 0 | 0 | 0 | 0 | 0 | 406462.4287 | 55161.7653 | 0 | 0 | 0 | 0 | 0
2016-10-03 20:00 | 775761.7065 | 0 | 0 | 0 | 0 | 0 | 497335 | 0 | 0 | 0 | 0 | 0 | 0 | 0 | 0 | 0 | 1497671.636 | 15572444.1474 | 0 | 0 | 0 | 0 | 0 | 0 | 0 | 0 | 0 | 0 | 0 | 0 | 223264.9412 | 55161.7653 | 0 | 0 | 0 | 0 | 0
2016-10-03 21:00 | 787375.1032 | 0 | 0 | 0 | 0 | 0 | 497321 | 0 | 0 | 0 | 0 | 0 | 0 | 0 | 0 | 0 | 1706725.8168 | 15616573.5596 | 0 | 0 | 0 | 0 | 0 | 0 | 0 | 0 | 0 | 0 | 0 | 0 | 234892.338 | 55161.7653 | 0 | 0 | 0 | 0 | 0
2016-10-03 22:00 | 726880.1796 | 0 | 0 | 0 | 0 | 0 | 493897 | 0 | 0 | 0 | 0 | 0 | 0 | 0 | 0 | 0 | 1914080.8467 | 15616573.5596 | 0 | 0 | 0 | 0 | 0 | 0 | 0 | 0 | 0 | 0 | 0 | 0 | 232983.1796 | 0 | 0 | 0 | 0 | 0 | 0
2016-10-03 23:00 | 528775.9093 | 0 | 0 | 0 | 0 | 0 | 493550 | 0 | 0 | 0 | 0 | 0 | 0 | 0 | 0 | 0 | 1896337.9349 | 15660702.9718 | 0 | 0 | 0 | 0 | 0 | 0 | 0 | 0 | 0 | 0 | 0 | 0 | -19935.856 | 55161.7653 | 0 | 0 | 0 | 0 | 0
2016-10-04 | 66409.6226 | 15888.9487 | 0 | 0 | 0 | 0 | 488761 | 0 | 0 | 0 | 0 | 0 | 0 | 0 | 0 | 0 | 1534586.3733 | 15660702.9718 | 0 | 0 | 0 | 0 | 0 | 0 | 0 | 0 | 0 | 0 | 0 | 0 | -406462.4287 | 0 | 0 | 0 | 0 | 0 | 0
2016-10-04 01:00 | 539.2028 | 705937.3997 | 0 | 0 | 0 | 0 | 471633 | 0 | 0 | 0 | 0 | 0 | 0 | 0 | 0 | 0 | 1694503.2085 | 15704832.384 | 0 | 0 | 0 | 0 | 0 | 0 | 0 | 0 | 0 | 0 | 0 | 0 | 179681.8373 | 55161.7653 | 0 | 0 | 0 | 0 | 0
2016-10-04 02:00 | 397.2762 | 94654.0603 | 0 | 0 | 0 | 0 | 446352 | 0 | 0 | 0 | 0 | 0 | 0 | 0 | 0 | 0 | 1332751.6469 | 15748961.7963 | 0 | 0 | 0 | 0 | 0 | 0 | 0 | 0 | 0 | 0 | 0 | 0 | -406462.4287 | 55161.7653 | 0 | 0 | 0 | 0 | 0
2016-10-04 03:00 | 231.0528 | 65115.2837 | 0 | 0 | 0 | 0 | 416647 | 0 | 0 | 0 | 0 | 0 | 0 | 0 | 0 | 0 | 971000.0853 | 15793091.2085 | 0 | 0 | 0 | 0 | 0 | 0 | 0 | 0 | 0 | 0 | 0 | 0 | -406462.4287 | 55161.7653 | 0 | 0 | 0 | 0 | 0
2016-10-04 04:00 | 0 | 734339.1775 | 0 | 0 | 0 | 0 | 388923 | 0 | 0 | 0 | 0 | 0 | 0 | 0 | 0 | 0 | 1229326.5122 | 15837220.6207 | 0 | 0 | 0 | 0 | 0 | 0 | 0 | 0 | 0 | 0 | 0 | 0 | 290254.4122 | 55161.7653 | 0 | 0 | 0 | 0 | 0
2016-10-04 05:00 | 0 | 14815.3365 | 0 | 0 | 0 | 0 | 366116 | 0 | 0 | 0 | 0 | 0 | 0 | 0 | 0 | 0 | 867574.9507 | 15881350.0329 | 0 | 0 | 0 | 0 | 0 | 0 | 0 | 0 | 0 | 0 | 0 | 0 | -406462.4287 | 55161.7653 | 0 | 0 | 0 | 0 | 0
2016-10-04 06:00 | 0 | 0 | 0 | 0 | 0 | 0 | 351179 | 0 | 0 | 0 | 0 | 0 | 0 | 0 | 0 | 0 | 555025.6407 | 15881350.0329 | 0 | 0 | 0 | 0 | 0 | 0 | 0 | 0 | 0 | 0 | 0 | 0 | -351179 | 0 | 0 | 0 | 0 | 0 | 0
2016-10-04 07:00 | 0 | 688920.2841 | 0 | 0 | 0 | 0 | 342658 | 0 | 0 | 0 | 0 | 0 | 0 | 0 | 0 | 0 | 814105.1024 | 15925479.4451 | 0 | 0 | 0 | 0 | 0 | 0 | 0 | 0 | 0 | 0 | 0 | 0 | 291100.5188 | 55161.7653 | 0 | 0 | 0 | 0 | 0
2016-10-04 08:00 | 0 | 0 | 0 | 0 | 0 | 0 | 341000 | 0 | 0 | 0 | 0 | 0 | 0 | 0 | 0 | 0 | 461521.1313 | 15969608.8573 | 0 | 0 | 0 | 0 | 0 | 0 | 0 | 0 | 0 | 0 | 0 | 0 | -396161.7653 | 55161.7653 | 0 | 0 | 0 | 0 | 0
2016-10-04 09:00 | 0 | 94517.1236 | 0 | 0 | 0 | 0 | 350712 | 0 | 0 | 0 | 0 | 0 | 0 | 0 | 0 | 0 | 184413.7202 | 16013738.2696 | 0 | 0 | 0 | 0 | 0 | 0 | 0 | 0 | 0 | 0 | 0 | 0 | -311356.6417 | 55161.7653 | 0 | 0 | 0 | 0 | 0
2016-10-04 10:00 | 0 | 629895.7668 | 0 | 0 | 0 | 0 | 375478 | 0 | 0 | 0 | 0 | 0 | 0 | 0 | 0 | 0 | 361751.5616 | 16057867.6818 | 0 | 0 | 0 | 0 | 0 | 0 | 0 | 0 | 0 | 0 | 0 | 0 | 199256.0015 | 55161.7653 | 0 | 0 | 0 | 0 | 0
2016-10-04 11:00 | 0 | 48797.3365 | 0 | 0 | 0 | 0 | 400098 | 0 | 0 | 0 | 0 | 0 | 0 | 0 | 0 | 0 | 0 | 16101997.094 | 0 | 0 | 0 | 0 | 0 | 0 | 0 | 0 | 0 | 0 | 0 | 0 | -406462.4287 | 55161.7653 | 0 | 0 | 0 | 0 | 0
2016-10-04 12:00 | 0 | 469142.7653 | 0 | 0 | 0 | 0 | 413981 | 0 | 0 | 0 | 0 | 0 | 0 | 0 | 0 | 0 | 0 | 16146126.5062 | 0 | 0 | 0 | 0 | 0 | 0 | 0 | 0 | 0 | 0 | 0 | 0 | 0 | 55161.7653 | 0 | 0 | 0 | 0 | 0
2016-10-04 13:00 | 108133.5953 | 375483.17 | 0 | 0 | 0 | 0 | 428455 | 0 | 0 | 0 | 0 | 0 | 0 | 0 | 0 | 0 | 0 | 16190255.9184 | 0 | 0 | 0 | 0 | 0 | 0 | 0 | 0 | 0 | 0 | 0 | 0 | 0 | 55161.7653 | 0 | 0 | 0 | 0 | 0
2016-10-04 14:00 | 490384.7213 | 7194.044 | 0 | 0 | 0 | 0 | 442417 | 0 | 0 | 0 | 0 | 0 | 0 | 0 | 0 | 0 | 0 | 16234385.3306 | 0 | 0 | 0 | 0 | 0 | 0 | 0 | 0 | 0 | 0 | 0 | 0 | 0 | 55161.7653 | 0 | 0 | 0 | 0 | 0
2016-10-04 15:00 | 755004.7535 | 162072.4405 | 0 | 0 | 0 | 0 | 455453 | 0 | 0 | 0 | 0 | 0 | 0 | 0 | 0 | 0 | 361751.5616 | 16278514.7429 | 0 | 0 | 0 | 0 | 0 | 0 | 0 | 0 | 0 | 0 | 0 | 0 | 406462.4287 | 55161.7653 | 0 | 0 | 0 | 0 | 0
2016-10-04 16:00 | 830681.9236 | 0 | 0 | 0 | 0 | 0 | 468286 | 0 | 0 | 0 | 0 | 0 | 0 | 0 | 0 | 0 | 635189.9625 | 16322644.1551 | 0 | 0 | 0 | 0 | 0 | 0 | 0 | 0 | 0 | 0 | 0 | 0 | 307234.1583 | 55161.7653 | 0 | 0 | 0 | 0 | 0
2016-10-04 17:00 | 844583.9653 | 0 | 0 | 0 | 0 | 0 | 480699 | 0 | 0 | 0 | 0 | 0 | 0 | 0 | 0 | 0 | 909953.6105 | 16366773.5673 | 0 | 0 | 0 | 0 | 0 | 0 | 0 | 0 | 0 | 0 | 0 | 0 | 308723.2001 | 55161.7653 | 0 | 0 | 0 | 0 | 0
2016-10-04 18:00 | 826149.518 | 0 | 0 | 0 | 0 | 0 | 490527 | 0 | 0 | 0 | 0 | 0 | 0 | 0 | 0 | 0 | 1159563.6805 | 16410902.9795 | 0 | 0 | 0 | 0 | 0 | 0 | 0 | 0 | 0 | 0 | 0 | 0 | 280460.7527 | 55161.7653 | 0 | 0 | 0 | 0 | 0
2016-10-04 19:00 | 840189.437 | 118683.757 | 0 | 0 | 0 | 0 | 497249 | 0 | 0 | 0 | 0 | 0 | 0 | 0 | 0 | 0 | 1521315.242 | 16455032.3917 | 0 | 0 | 0 | 0 | 0 | 0 | 0 | 0 | 0 | 0 | 0 | 0 | 406462.4287 | 55161.7653 | 0 | 0 | 0 | 0 | 0
2016-10-04 20:00 | 868839.3974 | 0 | 0 | 0 | 0 | 0 | 502525 | 0 | 0 | 0 | 0 | 0 | 0 | 0 | 0 | 0 | 1798241.0846 | 16499161.8039 | 0 | 0 | 0 | 0 | 0 | 0 | 0 | 0 | 0 | 0 | 0 | 0 | 311152.6321 | 55161.7653 | 0 | 0 | 0 | 0 | 0
2016-10-04 21:00 | 884510.6184 | 0 | 0 | 0 | 0 | 0 | 503411 | 0 | 0 | 0 | 0 | 0 | 0 | 0 | 0 | 0 | 2088325.7739 | 16543291.2161 | 0 | 0 | 0 | 0 | 0 | 0 | 0 | 0 | 0 | 0 | 0 | 0 | 325937.8531 | 55161.7653 | 0 | 0 | 0 | 0 | 0
2016-10-04 22:00 | 813631.4851 | 0 | 0 | 0 | 0 | 0 | 498983 | 0 | 0 | 0 | 0 | 0 | 0 | 0 | 0 | 0 | 2319268.9545 | 16587420.6284 | 0 | 0 | 0 | 0 | 0 | 0 | 0 | 0 | 0 | 0 | 0 | 0 | 259486.7198 | 55161.7653 | 0 | 0 | 0 | 0 | 0
2016-10-04 23:00 | 571891.8691 | 0 | 0 | 0 | 0 | 0 | 498935 | 0 | 0 | 0 | 0 | 0 | 0 | 0 | 0 | 0 | 2335106.5969 | 16631550.0406 | 0 | 0 | 0 | 0 | 0 | 0 | 0 | 0 | 0 | 0 | 0 | 0 | 17795.1038 | 55161.7653 | 0 | 0 | 0 | 0 | 0
2016-10-05 | 87227.6444 | 1459.9269 | 0 | 0 | 0 | 0 | 495150 | 0 | 0 | 0 | 0 | 0 | 0 | 0 | 0 | 0 | 1973355.0354 | 16631550.0406 | 0 | 0 | 0 | 0 | 0 | 0 | 0 | 0 | 0 | 0 | 0 | 0 | -406462.4287 | 0 | 0 | 0 | 0 | 0 | 0
2016-10-05 01:00 | 928.0326 | 395266.2258 | 0 | 0 | 0 | 0 | 478735 | 0 | 0 | 0 | 0 | 0 | 0 | 0 | 0 | 0 | 1899893.7754 | 16631550.0406 | 0 | 0 | 0 | 0 | 0 | 0 | 0 | 0 | 0 | 0 | 0 | 0 | -82540.7416 | 0 | 0 | 0 | 0 | 0 | 0
2016-10-05 02:00 | 443.8072 | 388570.8224 | 0 | 0 | 0 | 0 | 453603 | 0 | 0 | 0 | 0 | 0 | 0 | 0 | 0 | 0 | 1793316.1546 | 16675679.4528 | 0 | 0 | 0 | 0 | 0 | 0 | 0 | 0 | 0 | 0 | 0 | 0 | -119750.1357 | 55161.7653 | 0 | 0 | 0 | 0 | 0
2016-10-05 03:00 | 218.1822 | 379372.1226 | 0 | 0 | 0 | 0 | 425594 | 0 | 0 | 0 | 0 | 0 | 0 | 0 | 0 | 0 | 1703278.8948 | 16719808.865 | 0 | 0 | 0 | 0 | 0 | 0 | 0 | 0 | 0 | 0 | 0 | 0 | -101165.4605 | 55161.7653 | 0 | 0 | 0 | 0 | 0
2016-10-05 04:00 | 0 | 46250.3365 | 0 | 0 | 0 | 0 | 397551 | 0 | 0 | 0 | 0 | 0 | 0 | 0 | 0 | 0 | 1341527.3332 | 16763938.2772 | 0 | 0 | 0 | 0 | 0 | 0 | 0 | 0 | 0 | 0 | 0 | 0 | -406462.4287 | 55161.7653 | 0 | 0 | 0 | 0 | 0
2016-10-05 05:00 | 0 | 360323.9711 | 0 | 0 | 0 | 0 | 377091 | 0 | 0 | 0 | 0 | 0 | 0 | 0 | 0 | 0 | 1277510.7064 | 16808067.6894 | 0 | 0 | 0 | 0 | 0 | 0 | 0 | 0 | 0 | 0 | 0 | 0 | -71928.7942 | 55161.7653 | 0 | 0 | 0 | 0 | 0
2016-10-05 06:00 | 0 | 10248.3365 | 0 | 0 | 0 | 0 | 361549 | 0 | 0 | 0 | 0 | 0 | 0 | 0 | 0 | 0 | 915759.1448 | 16852197.1017 | 0 | 0 | 0 | 0 | 0 | 0 | 0 | 0 | 0 | 0 | 0 | 0 | -406462.4287 | 55161.7653 | 0 | 0 | 0 | 0 | 0
2016-10-05 07:00 | 0 | 349941.1926 | 0 | 0 | 0 | 0 | 352193 | 0 | 0 | 0 | 0 | 0 | 0 | 0 | 0 | 0 | 913755.0362 | 16852197.1017 | 0 | 0 | 0 | 0 | 0 | 0 | 0 | 0 | 0 | 0 | 0 | 0 | -2251.8074 | 0 | 0 | 0 | 0 | 0 | 0
2016-10-05 08:00 | 0 | 221831.7788 | 0 | 0 | 0 | 0 | 349490 | 0 | 0 | 0 | 0 | 0 | 0 | 0 | 0 | 0 | 751045.2482 | 16896326.5139 | 0 | 0 | 0 | 0 | 0 | 0 | 0 | 0 | 0 | 0 | 0 | 0 | -182819.9865 | 55161.7653 | 0 | 0 | 0 | 0 | 0
2016-10-05 09:00 | 0 | 344974.2665 | 0 | 0 | 0 | 0 | 357785 | 0 | 0 | 0 | 0 | 0 | 0 | 0 | 0 | 0 | 690549.7243 | 16940455.9261 | 0 | 0 | 0 | 0 | 0 | 0 | 0 | 0 | 0 | 0 | 0 | 0 | -67972.4988 | 55161.7653 | 0 | 0 | 0 | 0 | 0
2016-10-05 10:00 | 0 | 334488.5838 | 0 | 0 | 0 | 0 | 381831 | 0 | 0 | 0 | 0 | 0 | 0 | 0 | 0 | 0 | 599321.0029 | 16984585.3383 | 0 | 0 | 0 | 0 | 0 | 0 | 0 | 0 | 0 | 0 | 0 | 0 | -102504.1814 | 55161.7653 | 0 | 0 | 0 | 0 | 0
2016-10-05 11:00 | 0 | 325851.2395 | 0 | 0 | 0 | 0 | 406223 | 0 | 0 | 0 | 0 | 0 | 0 | 0 | 0 | 0 | 478696.1649 | 17028714.7505 | 0 | 0 | 0 | 0 | 0 | 0 | 0 | 0 | 0 | 0 | 0 | 0 | -135533.5258 | 55161.7653 | 0 | 0 | 0 | 0 | 0
2016-10-05 12:00 | 0 | 67716.3365 | 0 | 0 | 0 | 0 | 419017 | 0 | 0 | 0 | 0 | 0 | 0 | 0 | 0 | 0 | 116944.6034 | 17072844.1627 | 0 | 0 | 0 | 0 | 0 | 0 | 0 | 0 | 0 | 0 | 0 | 0 | -406462.4287 | 55161.7653 | 0 | 0 | 0 | 0 | 0
2016-10-05 13:00 | 112676.762 | 294278.7229 | 0 | 0 | 0 | 0 | 432725 | 0 | 0 | 0 | 0 | 0 | 0 | 0 | 0 | 0 | 44915.7638 | 17116973.575 | 0 | 0 | 0 | 0 | 0 | 0 | 0 | 0 | 0 | 0 | 0 | 0 | -80931.2804 | 55161.7653 | 0 | 0 | 0 | 0 | 0
2016-10-05 14:00 | 517676.7252 | 0 | 0 | 0 | 0 | 0 | 447305 | 0 | 0 | 0 | 0 | 0 | 0 | 0 | 0 | 0 | 58452.6282 | 17161102.9872 | 0 | 0 | 0 | 0 | 0 | 0 | 0 | 0 | 0 | 0 | 0 | 0 | 15209.96 | 55161.7653 | 0 | 0 | 0 | 0 | 0
2016-10-05 15:00 | 791902.6897 | 0 | 0 | 0 | 0 | 0 | 460409 | 0 | 0 | 0 | 0 | 0 | 0 | 0 | 0 | 0 | 304388.0409 | 17205232.3994 | 0 | 0 | 0 | 0 | 0 | 0 | 0 | 0 | 0 | 0 | 0 | 0 | 276331.9244 | 55161.7653 | 0 | 0 | 0 | 0 | 0
2016-10-05 16:00 | 861565.7798 | 73253.4142 | 0 | 0 | 0 | 0 | 473195 | 0 | 0 | 0 | 0 | 0 | 0 | 0 | 0 | 0 | 666139.6025 | 17249361.8116 | 0 | 0 | 0 | 0 | 0 | 0 | 0 | 0 | 0 | 0 | 0 | 0 | 406462.4287 | 55161.7653 | 0 | 0 | 0 | 0 | 0
2016-10-05 17:00 | 859231.2003 | 0 | 0 | 0 | 0 | 0 | 486313 | 0 | 0 | 0 | 0 | 0 | 0 | 0 | 0 | 0 | 948942.8297 | 17293491.2238 | 0 | 0 | 0 | 0 | 0 | 0 | 0 | 0 | 0 | 0 | 0 | 0 | 317756.435 | 55161.7653 | 0 | 0 | 0 | 0 | 0
2016-10-05 18:00 | 843287.5275 | 0 | 0 | 0 | 0 | 0 | 498180 | 0 | 0 | 0 | 0 | 0 | 0 | 0 | 0 | 0 | 1256088.5291 | 17293491.2238 | 0 | 0 | 0 | 0 | 0 | 0 | 0 | 0 | 0 | 0 | 0 | 0 | 345107.5275 | 0 | 0 | 0 | 0 | 0 | 0
2016-10-05 19:00 | 852755.6209 | 0 | 0 | 0 | 0 | 0 | 507295 | 0 | 0 | 0 | 0 | 0 | 0 | 0 | 0 | 0 | 1514454.5107 | 17337620.636 | 0 | 0 | 0 | 0 | 0 | 0 | 0 | 0 | 0 | 0 | 0 | 0 | 290298.8556 | 55161.7653 | 0 | 0 | 0 | 0 | 0
2016-10-05 20:00 | 880038.717 | 95531.477 | 0 | 0 | 0 | 0 | 513946 | 0 | 0 | 0 | 0 | 0 | 0 | 0 | 0 | 0 | 1876206.0722 | 17381750.0483 | 0 | 0 | 0 | 0 | 0 | 0 | 0 | 0 | 0 | 0 | 0 | 0 | 406462.4287 | 55161.7653 | 0 | 0 | 0 | 0 | 0
2016-10-05 21:00 | 888038.3692 | 0 | 0 | 0 | 0 | 0 | 515936 | 0 | 0 | 0 | 0 | 0 | 0 | 0 | 0 | 0 | 2158283.2097 | 17425879.4605 | 0 | 0 | 0 | 0 | 0 | 0 | 0 | 0 | 0 | 0 | 0 | 0 | 316940.6039 | 55161.7653 | 0 | 0 | 0 | 0 | 0
2016-10-05 22:00 | 800573.2208 | 0 | 0 | 0 | 0 | 0 | 511466 | 0 | 0 | 0 | 0 | 0 | 0 | 0 | 0 | 0 | 2366494.6651 | 17470008.8727 | 0 | 0 | 0 | 0 | 0 | 0 | 0 | 0 | 0 | 0 | 0 | 0 | 233945.4555 | 55161.7653 | 0 | 0 | 0 | 0 | 0
2016-10-05 23:00 | 568916.077 | 0 | 0 | 0 | 0 | 0 | 509137 | 0 | 0 | 0 | 0 | 0 | 0 | 0 | 0 | 0 | 2370604.0726 | 17514138.2849 | 0 | 0 | 0 | 0 | 0 | 0 | 0 | 0 | 0 | 0 | 0 | 0 | 4617.3118 | 55161.7653 | 0 | 0 | 0 | 0 | 0
2016-10-06 | 81313.6891 | 324355.888 | 0 | 0 | 0 | 0 | 502299 | 0 | 0 | 0 | 0 | 0 | 0 | 0 | 0 | 0 | 2284603.8863 | 17514138.2849 | 0 | 0 | 0 | 0 | 0 | 0 | 0 | 0 | 0 | 0 | 0 | 0 | -96629.4228 | 0 | 0 | 0 | 0 | 0 | 0
2016-10-06 01:00 | 807.5797 | 74013.9915 | 0 | 0 | 0 | 0 | 481284 | 0 | 0 | 0 | 0 | 0 | 0 | 0 | 0 | 0 | 1922852.3247 | 17514138.2849 | 0 | 0 | 0 | 0 | 0 | 0 | 0 | 0 | 0 | 0 | 0 | 0 | -406462.4287 | 0 | 0 | 0 | 0 | 0 | 0
2016-10-06 02:00 | 492.5047 | 365344.8114 | 0 | 0 | 0 | 0 | 458450 | 0 | 0 | 0 | 0 | 0 | 0 | 0 | 0 | 0 | 1791333.0649 | 17558267.6971 | 0 | 0 | 0 | 0 | 0 | 0 | 0 | 0 | 0 | 0 | 0 | 0 | -147774.4492 | 55161.7653 | 0 | 0 | 0 | 0 | 0
2016-10-06 03:00 | 205.7458 | 373683.7516 | 0 | 0 | 0 | 0 | 429111 | 0 | 0 | 0 | 0 | 0 | 0 | 0 | 0 | 0 | 1693091.9565 | 17602397.1093 | 0 | 0 | 0 | 0 | 0 | 0 | 0 | 0 | 0 | 0 | 0 | 0 | -110383.2679 | 55161.7653 | 0 | 0 | 0 | 0 | 0
2016-10-06 04:00 | 0 | 369356.0111 | 0 | 0 | 0 | 0 | 403890 | 0 | 0 | 0 | 0 | 0 | 0 | 0 | 0 | 0 | 1613262.7352 | 17646526.5216 | 0 | 0 | 0 | 0 | 0 | 0 | 0 | 0 | 0 | 0 | 0 | 0 | -89695.7542 | 55161.7653 | 0 | 0 | 0 | 0 | 0
2016-10-06 05:00 | 0 | 30451.3365 | 0 | 0 | 0 | 0 | 381752 | 0 | 0 | 0 | 0 | 0 | 0 | 0 | 0 | 0 | 1251511.1737 | 17690655.9338 | 0 | 0 | 0 | 0 | 0 | 0 | 0 | 0 | 0 | 0 | 0 | 0 | -406462.4287 | 55161.7653 | 0 | 0 | 0 | 0 | 0
2016-10-06 06:00 | 0 | 350237.2337 | 0 | 0 | 0 | 0 | 366277 | 0 | 0 | 0 | 0 | 0 | 0 | 0 | 0 | 0 | 1188141.8106 | 17734785.346 | 0 | 0 | 0 | 0 | 0 | 0 | 0 | 0 | 0 | 0 | 0 | 0 | -71201.5315 | 55161.7653 | 0 | 0 | 0 | 0 | 0
2016-10-06 07:00 | 0 | 0 | 0 | 0 | 0 | 0 | 356084 | 0 | 0 | 0 | 0 | 0 | 0 | 0 | 0 | 0 | 871227.0506 | 17734785.346 | 0 | 0 | 0 | 0 | 0 | 0 | 0 | 0 | 0 | 0 | 0 | 0 | -356084 | 0 | 0 | 0 | 0 | 0 | 0
2016-10-06 08:00 | 0 | 329623.2591 | 0 | 0 | 0 | 0 | 353626 | 0 | 0 | 0 | 0 | 0 | 0 | 0 | 0 | 0 | 800770.6401 | 17778914.7582 | 0 | 0 | 0 | 0 | 0 | 0 | 0 | 0 | 0 | 0 | 0 | 0 | -79164.5062 | 55161.7653 | 0 | 0 | 0 | 0 | 0
2016-10-06 09:00 | 0 | 338747.5728 | 0 | 0 | 0 | 0 | 362758 | 0 | 0 | 0 | 0 | 0 | 0 | 0 | 0 | 0 | 730307.3888 | 17823044.1704 | 0 | 0 | 0 | 0 | 0 | 0 | 0 | 0 | 0 | 0 | 0 | 0 | -79172.1925 | 55161.7653 | 0 | 0 | 0 | 0 | 0
2016-10-06 10:00 | 0 | 330280.5208 | 0 | 0 | 0 | 0 | 385927 | 0 | 0 | 0 | 0 | 0 | 0 | 0 | 0 | 0 | 631688.0513 | 17867173.5826 | 0 | 0 | 0 | 0 | 0 | 0 | 0 | 0 | 0 | 0 | 0 | 0 | -110808.2444 | 55161.7653 | 0 | 0 | 0 | 0 | 0
2016-10-06 11:00 | 0 | 59573.3365 | 0 | 0 | 0 | 0 | 410874 | 0 | 0 | 0 | 0 | 0 | 0 | 0 | 0 | 0 | 269936.4897 | 17911302.9949 | 0 | 0 | 0 | 0 | 0 | 0 | 0 | 0 | 0 | 0 | 0 | 0 | -406462.4287 | 55161.7653 | 0 | 0 | 0 | 0 | 0
2016-10-06 12:00 | 0 | 307632.0673 | 0 | 0 | 0 | 0 | 424885 | 0 | 0 | 0 | 0 | 0 | 0 | 0 | 0 | 0 | 116487.4085 | 17955432.4071 | 0 | 0 | 0 | 0 | 0 | 0 | 0 | 0 | 0 | 0 | 0 | 0 | -172414.698 | 55161.7653 | 0 | 0 | 0 | 0 | 0
2016-10-06 13:00 | 82815.248 | 280267.7886 | 0 | 0 | 0 | 0 | 438806 | 0 | 0 | 0 | 0 | 0 | 0 | 0 | 0 | 0 | 0 | 17999561.8193 | 0 | 0 | 0 | 0 | 0 | 0 | 0 | 0 | 0 | 0 | 0 | 0 | -130884.7286 | 55161.7653 | 0 | 0 | 0 | 0 | 0
2016-10-06 14:00 | 460463.4249 | 47082.3404 | 0 | 0 | 0 | 0 | 452384 | 0 | 0 | 0 | 0 | 0 | 0 | 0 | 0 | 0 | 0 | 18043691.2315 | 0 | 0 | 0 | 0 | 0 | 0 | 0 | 0 | 0 | 0 | 0 | 0 | 0 | 55161.7653 | 0 | 0 | 0 | 0 | 0
2016-10-06 15:00 | 754388.7381 | 171936.4559 | 0 | 0 | 0 | 0 | 464701 | 0 | 0 | 0 | 0 | 0 | 0 | 0 | 0 | 0 | 361751.5616 | 18087820.6437 | 0 | 0 | 0 | 0 | 0 | 0 | 0 | 0 | 0 | 0 | 0 | 0 | 406462.4287 | 55161.7653 | 0 | 0 | 0 | 0 | 0
2016-10-06 16:00 | 837534.5847 | 0 | 0 | 0 | 0 | 0 | 475928 | 0 | 0 | 0 | 0 | 0 | 0 | 0 | 0 | 0 | 634487.4508 | 18131950.0559 | 0 | 0 | 0 | 0 | 0 | 0 | 0 | 0 | 0 | 0 | 0 | 0 | 306444.8194 | 55161.7653 | 0 | 0 | 0 | 0 | 0
2016-10-06 17:00 | 843872.1595 | 0 | 0 | 0 | 0 | 0 | 487992 | 0 | 0 | 0 | 0 | 0 | 0 | 0 | 0 | 0 | 902126.8217 | 18176079.4682 | 0 | 0 | 0 | 0 | 0 | 0 | 0 | 0 | 0 | 0 | 0 | 0 | 300718.3943 | 55161.7653 | 0 | 0 | 0 | 0 | 0
2016-10-06 18:00 | 846569.1556 | 0 | 0 | 0 | 0 | 0 | 498243 | 0 | 0 | 0 | 0 | 0 | 0 | 0 | 0 | 0 | 1212137.1002 | 18176079.4682 | 0 | 0 | 0 | 0 | 0 | 0 | 0 | 0 | 0 | 0 | 0 | 0 | 348326.1556 | 0 | 0 | 0 | 0 | 0 | 0
2016-10-06 19:00 | 855580.146 | 110869.048 | 0 | 0 | 0 | 0 | 504825 | 0 | 0 | 0 | 0 | 0 | 0 | 0 | 0 | 0 | 1573888.6617 | 18220208.8804 | 0 | 0 | 0 | 0 | 0 | 0 | 0 | 0 | 0 | 0 | 0 | 0 | 406462.4287 | 55161.7653 | 0 | 0 | 0 | 0 | 0
2016-10-06 20:00 | 889047.6382 | 0 | 0 | 0 | 0 | 0 | 509579 | 0 | 0 | 0 | 0 | 0 | 0 | 0 | 0 | 0 | 1862521.7787 | 18264338.2926 | 0 | 0 | 0 | 0 | 0 | 0 | 0 | 0 | 0 | 0 | 0 | 0 | 324306.873 | 55161.7653 | 0 | 0 | 0 | 0 | 0
2016-10-06 21:00 | 908551.7218 | 0 | 0 | 0 | 0 | 0 | 510568 | 0 | 0 | 0 | 0 | 0 | 0 | 0 | 0 | 0 | 2167633.32 | 18308467.7048 | 0 | 0 | 0 | 0 | 0 | 0 | 0 | 0 | 0 | 0 | 0 | 0 | 342821.9565 | 55161.7653 | 0 | 0 | 0 | 0 | 0
2016-10-06 22:00 | 842604.2004 | 0 | 0 | 0 | 0 | 0 | 506396 | 0 | 0 | 0 | 0 | 0 | 0 | 0 | 0 | 0 | 2417764.6473 | 18352597.117 | 0 | 0 | 0 | 0 | 0 | 0 | 0 | 0 | 0 | 0 | 0 | 0 | 281046.4352 | 55161.7653 | 0 | 0 | 0 | 0 | 0
2016-10-06 23:00 | 541192.0268 | 0 | 0 | 0 | 0 | 0 | 505799 | 0 | 0 | 0 | 0 | 0 | 0 | 0 | 0 | 0 | 2400170.4701 | 18396726.5292 | 0 | 0 | 0 | 0 | 0 | 0 | 0 | 0 | 0 | 0 | 0 | 0 | -19768.7384 | 55161.7653 | 0 | 0 | 0 | 0 | 0
2016-10-07 | 78712.7798 | 337680.397 | 0 | 0 | 0 | 0 | 500734 | 0 | 0 | 0 | 0 | 0 | 0 | 0 | 0 | 0 | 2325107.1374 | 18396726.5292 | 0 | 0 | 0 | 0 | 0 | 0 | 0 | 0 | 0 | 0 | 0 | 0 | -84340.8232 | 0 | 0 | 0 | 0 | 0 | 0
2016-10-07 01:00 | 802.7597 | 77181.8115 | 0 | 0 | 0 | 0 | 484447 | 0 | 0 | 0 | 0 | 0 | 0 | 0 | 0 | 0 | 1963355.5759 | 18396726.5292 | 0 | 0 | 0 | 0 | 0 | 0 | 0 | 0 | 0 | 0 | 0 | 0 | -406462.4287 | 0 | 0 | 0 | 0 | 0 | 0
2016-10-07 02:00 | 521.9272 | 342125.1004 | 0 | 0 | 0 | 0 | 459365 | 0 | 0 | 0 | 0 | 0 | 0 | 0 | 0 | 0 | 1810382.6094 | 18440855.9415 | 0 | 0 | 0 | 0 | 0 | 0 | 0 | 0 | 0 | 0 | 0 | 0 | -171879.7376 | 55161.7653 | 0 | 0 | 0 | 0 | 0
2016-10-07 03:00 | 182.7314 | 342588.8944 | 0 | 0 | 0 | 0 | 428443 | 0 | 0 | 0 | 0 | 0 | 0 | 0 | 0 | 0 | 1685041.1152 | 18484985.3537 | 0 | 0 | 0 | 0 | 0 | 0 | 0 | 0 | 0 | 0 | 0 | 0 | -140833.1395 | 55161.7653 | 0 | 0 | 0 | 0 | 0
2016-10-07 04:00 | 0 | 339541.6638 | 0 | 0 | 0 | 0 | 401406 | 0 | 0 | 0 | 0 | 0 | 0 | 0 | 0 | 0 | 1580887.885 | 18529114.7659 | 0 | 0 | 0 | 0 | 0 | 0 | 0 | 0 | 0 | 0 | 0 | 0 | -117026.1014 | 55161.7653 | 0 | 0 | 0 | 0 | 0
2016-10-07 05:00 | 0 | 28272.3365 | 0 | 0 | 0 | 0 | 379573 | 0 | 0 | 0 | 0 | 0 | 0 | 0 | 0 | 0 | 1219136.3234 | 18573244.1781 | 0 | 0 | 0 | 0 | 0 | 0 | 0 | 0 | 0 | 0 | 0 | 0 | -406462.4287 | 55161.7653 | 0 | 0 | 0 | 0 | 0
2016-10-07 06:00 | 0 | 313028.3481 | 0 | 0 | 0 | 0 | 362525 | 0 | 0 | 0 | 0 | 0 | 0 | 0 | 0 | 0 | 1125990.3321 | 18617373.5903 | 0 | 0 | 0 | 0 | 0 | 0 | 0 | 0 | 0 | 0 | 0 | 0 | -104658.4172 | 55161.7653 | 0 | 0 | 0 | 0 | 0
2016-10-07 07:00 | 0 | 300630.9752 | 0 | 0 | 0 | 0 | 353282 | 0 | 0 | 0 | 0 | 0 | 0 | 0 | 0 | 0 | 1079130.9201 | 18617373.5903 | 0 | 0 | 0 | 0 | 0 | 0 | 0 | 0 | 0 | 0 | 0 | 0 | -52651.0248 | 0 | 0 | 0 | 0 | 0 | 0
2016-10-07 08:00 | 0 | 292417.4766 | 0 | 0 | 0 | 0 | 350335 | 0 | 0 | 0 | 0 | 0 | 0 | 0 | 0 | 0 | 978490.3531 | 18661503.0025 | 0 | 0 | 0 | 0 | 0 | 0 | 0 | 0 | 0 | 0 | 0 | 0 | -113079.2887 | 55161.7653 | 0 | 0 | 0 | 0 | 0
2016-10-07 09:00 | 0 | 229844.2545 | 0 | 0 | 0 | 0 | 357442 | 0 | 0 | 0 | 0 | 0 | 0 | 0 | 0 | 0 | 815834.3885 | 18705632.4148 | 0 | 0 | 0 | 0 | 0 | 0 | 0 | 0 | 0 | 0 | 0 | 0 | -182759.5108 | 55161.7653 | 0 | 0 | 0 | 0 | 0
2016-10-07 10:00 | 0 | 273563.7723 | 0 | 0 | 0 | 0 | 377785 | 0 | 0 | 0 | 0 | 0 | 0 | 0 | 0 | 0 | 673983.5248 | 18749761.827 | 0 | 0 | 0 | 0 | 0 | 0 | 0 | 0 | 0 | 0 | 0 | 0 | -159382.993 | 55161.7653 | 0 | 0 | 0 | 0 | 0
2016-10-07 11:00 | 0 | 260525.5747 | 0 | 0 | 0 | 0 | 401400 | 0 | 0 | 0 | 0 | 0 | 0 | 0 | 0 | 0 | 499511.3152 | 18793891.2392 | 0 | 0 | 0 | 0 | 0 | 0 | 0 | 0 | 0 | 0 | 0 | 0 | -196036.1906 | 55161.7653 | 0 | 0 | 0 | 0 | 0
2016-10-07 12:00 | 0 | 260352.5125 | 0 | 0 | 0 | 0 | 416117 | 0 | 0 | 0 | 0 | 0 | 0 | 0 | 0 | 0 | 311786.9501 | 18838020.6514 | 0 | 0 | 0 | 0 | 0 | 0 | 0 | 0 | 0 | 0 | 0 | 0 | -210926.2528 | 55161.7653 | 0 | 0 | 0 | 0 | 0
2016-10-07 13:00 | 85089.1756 | 257721.5711 | 0 | 0 | 0 | 0 | 429380 | 0 | 0 | 0 | 0 | 0 | 0 | 0 | 0 | 0 | 185646.3437 | 18882150.0636 | 0 | 0 | 0 | 0 | 0 | 0 | 0 | 0 | 0 | 0 | 0 | 0 | -141731.0185 | 55161.7653 | 0 | 0 | 0 | 0 | 0
2016-10-07 14:00 | 460088.9392 | 0 | 0 | 0 | 0 | 0 | 442980 | 0 | 0 | 0 | 0 | 0 | 0 | 0 | 0 | 0 | 151779.3285 | 18926279.4758 | 0 | 0 | 0 | 0 | 0 | 0 | 0 | 0 | 0 | 0 | 0 | 0 | -38052.826 | 55161.7653 | 0 | 0 | 0 | 0 | 0
2016-10-07 15:00 | 733109.8647 | 181585.3293 | 0 | 0 | 0 | 0 | 453071 | 0 | 0 | 0 | 0 | 0 | 0 | 0 | 0 | 0 | 513530.89 | 18970408.8881 | 0 | 0 | 0 | 0 | 0 | 0 | 0 | 0 | 0 | 0 | 0 | 0 | 406462.4287 | 55161.7653 | 0 | 0 | 0 | 0 | 0
2016-10-07 16:00 | 810528.0422 | 0 | 0 | 0 | 0 | 0 | 461304 | 0 | 0 | 0 | 0 | 0 | 0 | 0 | 0 | 0 | 775246.3165 | 19014538.3003 | 0 | 0 | 0 | 0 | 0 | 0 | 0 | 0 | 0 | 0 | 0 | 0 | 294062.2769 | 55161.7653 | 0 | 0 | 0 | 0 | 0
2016-10-07 17:00 | 819891.1815 | 0 | 0 | 0 | 0 | 0 | 469765 | 0 | 0 | 0 | 0 | 0 | 0 | 0 | 0 | 0 | 1037764.647 | 19058667.7125 | 0 | 0 | 0 | 0 | 0 | 0 | 0 | 0 | 0 | 0 | 0 | 0 | 294964.4162 | 55161.7653 | 0 | 0 | 0 | 0 | 0
2016-10-07 18:00 | 823677.5241 | 0 | 0 | 0 | 0 | 0 | 476505 | 0 | 0 | 0 | 0 | 0 | 0 | 0 | 0 | 0 | 1297654.2223 | 19102797.1247 | 0 | 0 | 0 | 0 | 0 | 0 | 0 | 0 | 0 | 0 | 0 | 0 | 292010.7588 | 55161.7653 | 0 | 0 | 0 | 0 | 0
2016-10-07 19:00 | 837393.2121 | 104173.9819 | 0 | 0 | 0 | 0 | 479943 | 0 | 0 | 0 | 0 | 0 | 0 | 0 | 0 | 0 | 1659405.7838 | 19146926.5369 | 0 | 0 | 0 | 0 | 0 | 0 | 0 | 0 | 0 | 0 | 0 | 0 | 406462.4287 | 55161.7653 | 0 | 0 | 0 | 0 | 0
2016-10-07 20:00 | 865671.1382 | 0 | 0 | 0 | 0 | 0 | 482069 | 0 | 0 | 0 | 0 | 0 | 0 | 0 | 0 | 0 | 1951717.7157 | 19191055.9491 | 0 | 0 | 0 | 0 | 0 | 0 | 0 | 0 | 0 | 0 | 0 | 0 | 328440.3729 | 55161.7653 | 0 | 0 | 0 | 0 | 0
2016-10-07 21:00 | 889567.213 | 0 | 0 | 0 | 0 | 0 | 481238 | 0 | 0 | 0 | 0 | 0 | 0 | 0 | 0 | 0 | 2266036.7442 | 19235185.3613 | 0 | 0 | 0 | 0 | 0 | 0 | 0 | 0 | 0 | 0 | 0 | 0 | 353167.4477 | 55161.7653 | 0 | 0 | 0 | 0 | 0
2016-10-07 22:00 | 797546.4082 | 0 | 0 | 0 | 0 | 0 | 476103 | 0 | 0 | 0 | 0 | 0 | 0 | 0 | 0 | 0 | 2552121.3775 | 19235185.3613 | 0 | 0 | 0 | 0 | 0 | 0 | 0 | 0 | 0 | 0 | 0 | 0 | 321443.4082 | 0 | 0 | 0 | 0 | 0 | 0
2016-10-07 23:00 | 534897.2892 | 113286.811 | 0 | 0 | 0 | 0 | 472386 | 0 | 0 | 0 | 0 | 0 | 0 | 0 | 0 | 0 | 2659487.7156 | 19279314.7736 | 0 | 0 | 0 | 0 | 0 | 0 | 0 | 0 | 0 | 0 | 0 | 0 | 120636.3349 | 55161.7653 | 0 | 0 | 0 | 0 | 0
2016-10-08 | 68520.6233 | 54777.0442 | 0 | 0 | 0 | 0 | 465369 | 0 | 0 | 0 | 0 | 0 | 0 | 0 | 0 | 0 | 2355044.2297 | 19279314.7736 | 0 | 0 | 0 | 0 | 0 | 0 | 0 | 0 | 0 | 0 | 0 | 0 | -342071.3325 | 0 | 0 | 0 | 0 | 0 | 0
2016-10-08 01:00 | 717.0186 | 156465.1398 | 0 | 0 | 0 | 0 | 450868 | 0 | 0 | 0 | 0 | 0 | 0 | 0 | 0 | 0 | 2044569.8596 | 19323444.1858 | 0 | 0 | 0 | 0 | 0 | 0 | 0 | 0 | 0 | 0 | 0 | 0 | -348847.6069 | 55161.7653 | 0 | 0 | 0 | 0 | 0
2016-10-08 02:00 | 451.9176 | 180580.8336 | 0 | 0 | 0 | 0 | 428352 | 0 | 0 | 0 | 0 | 0 | 0 | 0 | 0 | 0 | 1775361.7571 | 19367573.598 | 0 | 0 | 0 | 0 | 0 | 0 | 0 | 0 | 0 | 0 | 0 | 0 | -302481.014 | 55161.7653 | 0 | 0 | 0 | 0 | 0
2016-10-08 03:00 | 169.2394 | 198479.1385 | 0 | 0 | 0 | 0 | 407395 | 0 | 0 | 0 | 0 | 0 | 0 | 0 | 0 | 0 | 1589577.2634 | 19367573.598 | 0 | 0 | 0 | 0 | 0 | 0 | 0 | 0 | 0 | 0 | 0 | 0 | -208746.6221 | 0 | 0 | 0 | 0 | 0 | 0
2016-10-08 04:00 | 0 | 210640.2415 | 0 | 0 | 0 | 0 | 385732 | 0 | 0 | 0 | 0 | 0 | 0 | 0 | 0 | 0 | 1433745.5983 | 19367573.598 | 0 | 0 | 0 | 0 | 0 | 0 | 0 | 0 | 0 | 0 | 0 | 0 | -175091.7585 | 0 | 0 | 0 | 0 | 0 | 0
2016-10-08 05:00 | 0 | 216776.2199 | 0 | 0 | 0 | 0 | 364959 | 0 | 0 | 0 | 0 | 0 | 0 | 0 | 0 | 0 | 1301862.924 | 19367573.598 | 0 | 0 | 0 | 0 | 0 | 0 | 0 | 0 | 0 | 0 | 0 | 0 | -148182.7801 | 0 | 0 | 0 | 0 | 0 | 0
2016-10-08 06:00 | 0 | 220598.4023 | 0 | 0 | 0 | 0 | 350104 | 0 | 0 | 0 | 0 | 0 | 0 | 0 | 0 | 0 | 1186602.9421 | 19367573.598 | 0 | 0 | 0 | 0 | 0 | 0 | 0 | 0 | 0 | 0 | 0 | 0 | -129505.5977 | 0 | 0 | 0 | 0 | 0 | 0
2016-10-08 07:00 | 0 | 215216.7601 | 0 | 0 | 0 | 0 | 339014 | 0 | 0 | 0 | 0 | 0 | 0 | 0 | 0 | 0 | 1076423.3986 | 19367573.598 | 0 | 0 | 0 | 0 | 0 | 0 | 0 | 0 | 0 | 0 | 0 | 0 | -123797.2399 | 0 | 0 | 0 | 0 | 0 | 0
2016-10-08 08:00 | 0 | 206014.0595 | 0 | 0 | 0 | 0 | 332471 | 0 | 0 | 0 | 0 | 0 | 0 | 0 | 0 | 0 | 963876.7215 | 19367573.598 | 0 | 0 | 0 | 0 | 0 | 0 | 0 | 0 | 0 | 0 | 0 | 0 | -126456.9405 | 0 | 0 | 0 | 0 | 0 | 0
2016-10-08 09:00 | 0 | 201141.048 | 0 | 0 | 0 | 0 | 331938 | 0 | 0 | 0 | 0 | 0 | 0 | 0 | 0 | 0 | 798373.4632 | 19411703.0102 | 0 | 0 | 0 | 0 | 0 | 0 | 0 | 0 | 0 | 0 | 0 | 0 | -185958.7172 | 55161.7653 | 0 | 0 | 0 | 0 | 0
2016-10-08 10:00 | 0 | 182649.623 | 0 | 0 | 0 | 0 | 338002 | 0 | 0 | 0 | 0 | 0 | 0 | 0 | 0 | 0 | 611015.8766 | 19455832.4224 | 0 | 0 | 0 | 0 | 0 | 0 | 0 | 0 | 0 | 0 | 0 | 0 | -210514.1423 | 55161.7653 | 0 | 0 | 0 | 0 | 0
2016-10-08 11:00 | 0 | 168672.6224 | 0 | 0 | 0 | 0 | 348329 | 0 | 0 | 0 | 0 | 0 | 0 | 0 | 0 | 0 | 451121.7005 | 19455832.4224 | 0 | 0 | 0 | 0 | 0 | 0 | 0 | 0 | 0 | 0 | 0 | 0 | -179656.3776 | 0 | 0 | 0 | 0 | 0 | 0
2016-10-08 12:00 | 0 | 154499.7412 | 0 | 0 | 0 | 0 | 361100 | 0 | 0 | 0 | 0 | 0 | 0 | 0 | 0 | 0 | 218153.4991 | 19499961.8346 | 0 | 0 | 0 | 0 | 0 | 0 | 0 | 0 | 0 | 0 | 0 | 0 | -261762.024 | 55161.7653 | 0 | 0 | 0 | 0 | 0
2016-10-08 13:00 | 57855.0121 | 131401.462 | 0 | 0 | 0 | 0 | 379211 | 0 | 0 | 0 | 0 | 0 | 0 | 0 | 0 | 0 | 0 | 19544091.2469 | 0 | 0 | 0 | 0 | 0 | 0 | 0 | 0 | 0 | 0 | 0 | 0 | -245116.2912 | 55161.7653 | 0 | 0 | 0 | 0 | 0
2016-10-08 14:00 | 362345.1231 | 92763.5907 | 0 | 0 | 0 | 0 | 394483 | 0 | 0 | 0 | 0 | 0 | 0 | 0 | 0 | 0 | 53956.8853 | 19544091.2469 | 0 | 0 | 0 | 0 | 0 | 0 | 0 | 0 | 0 | 0 | 0 | 0 | 60625.7138 | 0 | 0 | 0 | 0 | 0 | 0
2016-10-08 15:00 | 625165.5927 | 81862.5353 | 0 | 0 | 0 | 0 | 406622 | 0 | 0 | 0 | 0 | 0 | 0 | 0 | 0 | 0 | 272224.3681 | 19588220.6591 | 0 | 0 | 0 | 0 | 0 | 0 | 0 | 0 | 0 | 0 | 0 | 0 | 245244.3628 | 55161.7653 | 0 | 0 | 0 | 0 | 0
2016-10-08 16:00 | 731007.1952 | 80907.6366 | 0 | 0 | 0 | 0 | 415739 | 0 | 0 | 0 | 0 | 0 | 0 | 0 | 0 | 0 | 575726.8873 | 19632350.0713 | 0 | 0 | 0 | 0 | 0 | 0 | 0 | 0 | 0 | 0 | 0 | 0 | 341014.0665 | 55161.7653 | 0 | 0 | 0 | 0 | 0
2016-10-08 17:00 | 743715.8914 | 0 | 0 | 0 | 0 | 0 | 421708 | 0 | 0 | 0 | 0 | 0 | 0 | 0 | 0 | 0 | 813219.9396 | 19676479.4835 | 0 | 0 | 0 | 0 | 0 | 0 | 0 | 0 | 0 | 0 | 0 | 0 | 266846.1261 | 55161.7653 | 0 | 0 | 0 | 0 | 0
2016-10-08 18:00 | 733159.8951 | 0 | 0 | 0 | 0 | 0 | 426659 | 0 | 0 | 0 | 0 | 0 | 0 | 0 | 0 | 0 | 1036911.7651 | 19720608.8957 | 0 | 0 | 0 | 0 | 0 | 0 | 0 | 0 | 0 | 0 | 0 | 0 | 251339.1298 | 55161.7653 | 0 | 0 | 0 | 0 | 0
2016-10-08 19:00 | 737712.6597 | 77701.2638 | 0 | 0 | 0 | 0 | 431968 | 0 | 0 | 0 | 0 | 0 | 0 | 0 | 0 | 0 | 1329084.6659 | 19764738.3079 | 0 | 0 | 0 | 0 | 0 | 0 | 0 | 0 | 0 | 0 | 0 | 0 | 328284.1582 | 55161.7653 | 0 | 0 | 0 | 0 | 0
2016-10-08 20:00 | 744764.5806 | 75909.4227 | 0 | 0 | 0 | 0 | 436274 | 0 | 0 | 0 | 0 | 0 | 0 | 0 | 0 | 0 | 1671200.6689 | 19764738.3079 | 0 | 0 | 0 | 0 | 0 | 0 | 0 | 0 | 0 | 0 | 0 | 0 | 384400.0034 | 0 | 0 | 0 | 0 | 0 | 0
2016-10-08 21:00 | 734107.8967 | 0 | 0 | 0 | 0 | 0 | 439383 | 0 | 0 | 0 | 0 | 0 | 0 | 0 | 0 | 0 | 1884411.8559 | 19808867.7202 | 0 | 0 | 0 | 0 | 0 | 0 | 0 | 0 | 0 | 0 | 0 | 0 | 239563.1314 | 55161.7653 | 0 | 0 | 0 | 0 | 0
2016-10-08 22:00 | 643832.5568 | 85804.123 | 0 | 0 | 0 | 0 | 439069 | 0 | 0 | 0 | 0 | 0 | 0 | 0 | 0 | 0 | 2093923.1198 | 19852997.1324 | 0 | 0 | 0 | 0 | 0 | 0 | 0 | 0 | 0 | 0 | 0 | 0 | 235405.9146 | 55161.7653 | 0 | 0 | 0 | 0 | 0
2016-10-08 23:00 | 446494.1335 | 57604.9995 | 0 | 0 | 0 | 0 | 435365 | 0 | 0 | 0 | 0 | 0 | 0 | 0 | 0 | 0 | 2155096.4982 | 19852997.1324 | 0 | 0 | 0 | 0 | 0 | 0 | 0 | 0 | 0 | 0 | 0 | 0 | 68734.133 | 0 | 0 | 0 | 0 | 0 | 0
2016-10-09 | 62101.6194 | 18779.7171 | 0 | 0 | 0 | 0 | 432182 | 0 | 0 | 0 | 0 | 0 | 0 | 0 | 0 | 0 | 1793344.9366 | 19897126.5446 | 0 | 0 | 0 | 0 | 0 | 0 | 0 | 0 | 0 | 0 | 0 | 0 | -406462.4287 | 55161.7653 | 0 | 0 | 0 | 0 | 0
2016-10-09 01:00 | 766.9274 | 208852.7672 | 0 | 0 | 0 | 0 | 422059 | 0 | 0 | 0 | 0 | 0 | 0 | 0 | 0 | 0 | 1604273.9548 | 19897126.5446 | 0 | 0 | 0 | 0 | 0 | 0 | 0 | 0 | 0 | 0 | 0 | 0 | -212439.3053 | 0 | 0 | 0 | 0 | 0 | 0
2016-10-09 02:00 | 575.3023 | 227287.0044 | 0 | 0 | 0 | 0 | 402252 | 0 | 0 | 0 | 0 | 0 | 0 | 0 | 0 | 0 | 1449067.1278 | 19897126.5446 | 0 | 0 | 0 | 0 | 0 | 0 | 0 | 0 | 0 | 0 | 0 | 0 | -174389.6933 | 0 | 0 | 0 | 0 | 0 | 0
2016-10-09 03:00 | 130.3467 | 238704.1139 | 0 | 0 | 0 | 0 | 380070 | 0 | 0 | 0 | 0 | 0 | 0 | 0 | 0 | 0 | 1274273.5267 | 19941255.9568 | 0 | 0 | 0 | 0 | 0 | 0 | 0 | 0 | 0 | 0 | 0 | 0 | -196397.3047 | 55161.7653 | 0 | 0 | 0 | 0 | 0
2016-10-09 04:00 | 0 | 11114.3365 | 0 | 0 | 0 | 0 | 362415 | 0 | 0 | 0 | 0 | 0 | 0 | 0 | 0 | 0 | 912521.9651 | 19985385.369 | 0 | 0 | 0 | 0 | 0 | 0 | 0 | 0 | 0 | 0 | 0 | 0 | -406462.4287 | 55161.7653 | 0 | 0 | 0 | 0 | 0
2016-10-09 05:00 | 0 | 239684.1274 | 0 | 0 | 0 | 0 | 344211 | 0 | 0 | 0 | 0 | 0 | 0 | 0 | 0 | 0 | 770399.0774 | 20029514.7812 | 0 | 0 | 0 | 0 | 0 | 0 | 0 | 0 | 0 | 0 | 0 | 0 | -159688.6379 | 55161.7653 | 0 | 0 | 0 | 0 | 0
2016-10-09 06:00 | 0 | 238439.4373 | 0 | 0 | 0 | 0 | 329703 | 0 | 0 | 0 | 0 | 0 | 0 | 0 | 0 | 0 | 640080.5356 | 20073644.1935 | 0 | 0 | 0 | 0 | 0 | 0 | 0 | 0 | 0 | 0 | 0 | 0 | -146425.3279 | 55161.7653 | 0 | 0 | 0 | 0 | 0
2016-10-09 07:00 | 0 | 238748.9352 | 0 | 0 | 0 | 0 | 320457 | 0 | 0 | 0 | 0 | 0 | 0 | 0 | 0 | 0 | 567360.3579 | 20073644.1935 | 0 | 0 | 0 | 0 | 0 | 0 | 0 | 0 | 0 | 0 | 0 | 0 | -81708.0648 | 0 | 0 | 0 | 0 | 0 | 0
2016-10-09 08:00 | 0 | 243494.1791 | 0 | 0 | 0 | 0 | 314804 | 0 | 0 | 0 | 0 | 0 | 0 | 0 | 0 | 0 | 454800.6462 | 20117773.6057 | 0 | 0 | 0 | 0 | 0 | 0 | 0 | 0 | 0 | 0 | 0 | 0 | -126471.5862 | 55161.7653 | 0 | 0 | 0 | 0 | 0
2016-10-09 09:00 | 0 | 265603.6461 | 0 | 0 | 0 | 0 | 313504 | 0 | 0 | 0 | 0 | 0 | 0 | 0 | 0 | 0 | 363075.3601 | 20161903.0179 | 0 | 0 | 0 | 0 | 0 | 0 | 0 | 0 | 0 | 0 | 0 | 0 | -103062.1192 | 55161.7653 | 0 | 0 | 0 | 0 | 0
2016-10-09 10:00 | 0 | 264632.2648 | 0 | 0 | 0 | 0 | 316333 | 0 | 0 | 0 | 0 | 0 | 0 | 0 | 0 | 0 | 267967.7347 | 20206032.4301 | 0 | 0 | 0 | 0 | 0 | 0 | 0 | 0 | 0 | 0 | 0 | 0 | -106862.5005 | 55161.7653 | 0 | 0 | 0 | 0 | 0
2016-10-09 11:00 | 0 | 272068.5639 | 0 | 0 | 0 | 0 | 323004 | 0 | 0 | 0 | 0 | 0 | 0 | 0 | 0 | 0 | 173541.2255 | 20250161.8423 | 0 | 0 | 0 | 0 | 0 | 0 | 0 | 0 | 0 | 0 | 0 | 0 | -106097.2014 | 55161.7653 | 0 | 0 | 0 | 0 | 0
2016-10-09 12:00 | 0 | 282214.8856 | 0 | 0 | 0 | 0 | 334487 | 0 | 0 | 0 | 0 | 0 | 0 | 0 | 0 | 0 | 77925.0726 | 20294291.2545 | 0 | 0 | 0 | 0 | 0 | 0 | 0 | 0 | 0 | 0 | 0 | 0 | -107433.8797 | 55161.7653 | 0 | 0 | 0 | 0 | 0
2016-10-09 13:00 | 40252.4512 | 277889.0528 | 0 | 0 | 0 | 0 | 350536 | 0 | 0 | 0 | 0 | 0 | 0 | 0 | 0 | 0 | 0 | 20338420.6668 | 0 | 0 | 0 | 0 | 0 | 0 | 0 | 0 | 0 | 0 | 0 | 0 | -87556.2613 | 55161.7653 | 0 | 0 | 0 | 0 | 0
2016-10-09 14:00 | 355372.5967 | 63445.1686 | 0 | 0 | 0 | 0 | 363656 | 0 | 0 | 0 | 0 | 0 | 0 | 0 | 0 | 0 | 0 | 20382550.079 | 0 | 0 | 0 | 0 | 0 | 0 | 0 | 0 | 0 | 0 | 0 | 0 | 0 | 55161.7653 | 0 | 0 | 0 | 0 | 0
2016-10-09 15:00 | 627258.1872 | 0 | 0 | 0 | 0 | 0 | 374100 | 0 | 0 | 0 | 0 | 0 | 0 | 0 | 0 | 0 | 225310.7866 | 20382550.079 | 0 | 0 | 0 | 0 | 0 | 0 | 0 | 0 | 0 | 0 | 0 | 0 | 253158.1872 | 0 | 0 | 0 | 0 | 0 | 0
2016-10-09 16:00 | 729951.2825 | 115602.9115 | 0 | 0 | 0 | 0 | 383930 | 0 | 0 | 0 | 0 | 0 | 0 | 0 | 0 | 0 | 587062.3482 | 20426679.4912 | 0 | 0 | 0 | 0 | 0 | 0 | 0 | 0 | 0 | 0 | 0 | 0 | 406462.4287 | 55161.7653 | 0 | 0 | 0 | 0 | 0
2016-10-09 17:00 | 739360.873 | 115162.321 | 0 | 0 | 0 | 0 | 392899 | 0 | 0 | 0 | 0 | 0 | 0 | 0 | 0 | 0 | 948813.9098 | 20470808.9034 | 0 | 0 | 0 | 0 | 0 | 0 | 0 | 0 | 0 | 0 | 0 | 0 | 406462.4287 | 55161.7653 | 0 | 0 | 0 | 0 | 0
2016-10-09 18:00 | 738330.0272 | 0 | 0 | 0 | 0 | 0 | 400269 | 0 | 0 | 0 | 0 | 0 | 0 | 0 | 0 | 0 | 1200594.2529 | 20514938.3156 | 0 | 0 | 0 | 0 | 0 | 0 | 0 | 0 | 0 | 0 | 0 | 0 | 282899.2619 | 55161.7653 | 0 | 0 | 0 | 0 | 0
2016-10-09 19:00 | 743531.0898 | 0 | 0 | 0 | 0 | 0 | 408188 | 0 | 0 | 0 | 0 | 0 | 0 | 0 | 0 | 0 | 1449955.6317 | 20559067.7278 | 0 | 0 | 0 | 0 | 0 | 0 | 0 | 0 | 0 | 0 | 0 | 0 | 280181.3246 | 55161.7653 | 0 | 0 | 0 | 0 | 0
2016-10-09 20:00 | 764000.8657 | 0 | 0 | 0 | 0 | 0 | 416624 | 0 | 0 | 0 | 0 | 0 | 0 | 0 | 0 | 0 | 1710027.0712 | 20603197.1401 | 0 | 0 | 0 | 0 | 0 | 0 | 0 | 0 | 0 | 0 | 0 | 0 | 292215.1005 | 55161.7653 | 0 | 0 | 0 | 0 | 0
2016-10-09 21:00 | 771921.5057 | 113560.6882 | 0 | 0 | 0 | 0 | 423858 | 0 | 0 | 0 | 0 | 0 | 0 | 0 | 0 | 0 | 2071778.6327 | 20647326.5523 | 0 | 0 | 0 | 0 | 0 | 0 | 0 | 0 | 0 | 0 | 0 | 0 | 406462.4287 | 55161.7653 | 0 | 0 | 0 | 0 | 0
2016-10-09 22:00 | 695352.5845 | 0 | 0 | 0 | 0 | 0 | 427184 | 0 | 0 | 0 | 0 | 0 | 0 | 0 | 0 | 0 | 2261354.7018 | 20691455.9645 | 0 | 0 | 0 | 0 | 0 | 0 | 0 | 0 | 0 | 0 | 0 | 0 | 213006.8192 | 55161.7653 | 0 | 0 | 0 | 0 | 0
2016-10-09 23:00 | 496698.1689 | 0 | 0 | 0 | 0 | 0 | 433837 | 0 | 0 | 0 | 0 | 0 | 0 | 0 | 0 | 0 | 2268207.1711 | 20735585.3767 | 0 | 0 | 0 | 0 | 0 | 0 | 0 | 0 | 0 | 0 | 0 | 0 | 7699.4037 | 55161.7653 | 0 | 0 | 0 | 0 | 0
2016-10-10 | 64361.866 | 0 | 0 | 0 | 0 | 0 | 435426 | 0 | 0 | 0 | 0 | 0 | 0 | 0 | 0 | 0 | 1937960.0918 | 20735585.3767 | 0 | 0 | 0 | 0 | 0 | 0 | 0 | 0 | 0 | 0 | 0 | 0 | -371064.134 | 0 | 0 | 0 | 0 | 0 | 0
2016-10-10 01:00 | 751.5816 | 466806.639 | 0 | 0 | 0 | 0 | 419781 | 0 | 0 | 0 | 0 | 0 | 0 | 0 | 0 | 0 | 1947882.3046 | 20764888.3102 | 0 | 0 | 0 | 0 | 0 | 0 | 0 | 0 | 0 | 0 | 0 | 0 | 11148.5537 | 36628.6669 | 0 | 0 | 0 | 0 | 0
2016-10-10 02:00 | 580.5776 | 49661.759 | 0 | 0 | 0 | 0 | 401543 | 0 | 0 | 0 | 0 | 0 | 0 | 0 | 0 | 0 | 1586130.7431 | 20809017.7224 | 0 | 0 | 0 | 0 | 0 | 0 | 0 | 0 | 0 | 0 | 0 | 0 | -406462.4287 | 55161.7653 | 0 | 0 | 0 | 0 | 0
2016-10-10 03:00 | 124.6861 | 29830.6504 | 0 | 0 | 0 | 0 | 381256 | 0 | 0 | 0 | 0 | 0 | 0 | 0 | 0 | 0 | 1224379.1815 | 20853147.1346 | 0 | 0 | 0 | 0 | 0 | 0 | 0 | 0 | 0 | 0 | 0 | 0 | -406462.4287 | 55161.7653 | 0 | 0 | 0 | 0 | 0
2016-10-10 04:00 | 0 | 477563.506 | 0 | 0 | 0 | 0 | 358189 | 0 | 0 | 0 | 0 | 0 | 0 | 0 | 0 | 0 | 1281528.5208 | 20897276.5469 | 0 | 0 | 0 | 0 | 0 | 0 | 0 | 0 | 0 | 0 | 0 | 0 | 64212.7407 | 55161.7653 | 0 | 0 | 0 | 0 | 0
2016-10-10 05:00 | 0 | 0 | 0 | 0 | 0 | 0 | 340263 | 0 | 0 | 0 | 0 | 0 | 0 | 0 | 0 | 0 | 929600.4797 | 20941405.9591 | 0 | 0 | 0 | 0 | 0 | 0 | 0 | 0 | 0 | 0 | 0 | 0 | -395424.7653 | 55161.7653 | 0 | 0 | 0 | 0 | 0
2016-10-10 06:00 | 0 | 439594.2834 | 0 | 0 | 0 | 0 | 327877 | 0 | 0 | 0 | 0 | 0 | 0 | 0 | 0 | 0 | 979934.8908 | 20985535.3713 | 0 | 0 | 0 | 0 | 0 | 0 | 0 | 0 | 0 | 0 | 0 | 0 | 56555.5181 | 55161.7653 | 0 | 0 | 0 | 0 | 0
2016-10-10 07:00 | 0 | 0 | 0 | 0 | 0 | 0 | 320921 | 0 | 0 | 0 | 0 | 0 | 0 | 0 | 0 | 0 | 694315.2008 | 20985535.3713 | 0 | 0 | 0 | 0 | 0 | 0 | 0 | 0 | 0 | 0 | 0 | 0 | -320921 | 0 | 0 | 0 | 0 | 0 | 0
2016-10-10 08:00 | 0 | 399116.6748 | 0 | 0 | 0 | 0 | 320475 | 0 | 0 | 0 | 0 | 0 | 0 | 0 | 0 | 0 | 715212.3203 | 21029664.7835 | 0 | 0 | 0 | 0 | 0 | 0 | 0 | 0 | 0 | 0 | 0 | 0 | 23479.9096 | 55161.7653 | 0 | 0 | 0 | 0 | 0
2016-10-10 09:00 | 0 | 443541.3196 | 0 | 0 | 0 | 0 | 328559 | 0 | 0 | 0 | 0 | 0 | 0 | 0 | 0 | 0 | 768452.6136 | 21073794.1957 | 0 | 0 | 0 | 0 | 0 | 0 | 0 | 0 | 0 | 0 | 0 | 0 | 59820.5543 | 55161.7653 | 0 | 0 | 0 | 0 | 0
2016-10-10 10:00 | 0 | 0 | 0 | 0 | 0 | 0 | 350200 | 0 | 0 | 0 | 0 | 0 | 0 | 0 | 0 | 0 | 407680.6425 | 21117923.6079 | 0 | 0 | 0 | 0 | 0 | 0 | 0 | 0 | 0 | 0 | 0 | 0 | -405361.7653 | 55161.7653 | 0 | 0 | 0 | 0 | 0
2016-10-10 11:00 | 0 | 391008.9712 | 0 | 0 | 0 | 0 | 374730 | 0 | 0 | 0 | 0 | 0 | 0 | 0 | 0 | 0 | 373074.9558 | 21162053.0202 | 0 | 0 | 0 | 0 | 0 | 0 | 0 | 0 | 0 | 0 | 0 | 0 | -38882.7941 | 55161.7653 | 0 | 0 | 0 | 0 | 0
2016-10-10 12:00 | 0 | 38767.3365 | 0 | 0 | 0 | 0 | 390068 | 0 | 0 | 0 | 0 | 0 | 0 | 0 | 0 | 0 | 11323.3942 | 21206182.4324 | 0 | 0 | 0 | 0 | 0 | 0 | 0 | 0 | 0 | 0 | 0 | 0 | -406462.4287 | 55161.7653 | 0 | 0 | 0 | 0 | 0
2016-10-10 13:00 | 78638.0571 | 367459.7933 | 0 | 0 | 0 | 0 | 403659 | 0 | 0 | 0 | 0 | 0 | 0 | 0 | 0 | 0 | 0 | 21250311.8446 | 0 | 0 | 0 | 0 | 0 | 0 | 0 | 0 | 0 | 0 | 0 | 0 | -12722.9148 | 55161.7653 | 0 | 0 | 0 | 0 | 0
2016-10-10 14:00 | 426653.7881 | 42851.9772 | 0 | 0 | 0 | 0 | 414344 | 0 | 0 | 0 | 0 | 0 | 0 | 0 | 0 | 0 | 0 | 21294441.2568 | 0 | 0 | 0 | 0 | 0 | 0 | 0 | 0 | 0 | 0 | 0 | 0 | 0 | 55161.7653 | 0 | 0 | 0 | 0 | 0
2016-10-10 15:00 | 694736.0495 | 189562.1445 | 0 | 0 | 0 | 0 | 422674 | 0 | 0 | 0 | 0 | 0 | 0 | 0 | 0 | 0 | 361751.5616 | 21338570.669 | 0 | 0 | 0 | 0 | 0 | 0 | 0 | 0 | 0 | 0 | 0 | 0 | 406462.4287 | 55161.7653 | 0 | 0 | 0 | 0 | 0
2016-10-10 16:00 | 782340.9409 | 0 | 0 | 0 | 0 | 0 | 429540 | 0 | 0 | 0 | 0 | 0 | 0 | 0 | 0 | 0 | 626650.4279 | 21382700.0812 | 0 | 0 | 0 | 0 | 0 | 0 | 0 | 0 | 0 | 0 | 0 | 0 | 297639.1757 | 55161.7653 | 0 | 0 | 0 | 0 | 0
2016-10-10 17:00 | 789348.5294 | 0 | 0 | 0 | 0 | 0 | 436521 | 0 | 0 | 0 | 0 | 0 | 0 | 0 | 0 | 0 | 891572.958 | 21426829.4935 | 0 | 0 | 0 | 0 | 0 | 0 | 0 | 0 | 0 | 0 | 0 | 0 | 297665.7641 | 55161.7653 | 0 | 0 | 0 | 0 | 0
2016-10-10 18:00 | 777993.4464 | 0 | 0 | 0 | 0 | 0 | 443254 | 0 | 0 | 0 | 0 | 0 | 0 | 0 | 0 | 0 | 1189491.0652 | 21426829.4935 | 0 | 0 | 0 | 0 | 0 | 0 | 0 | 0 | 0 | 0 | 0 | 0 | 334739.4464 | 0 | 0 | 0 | 0 | 0 | 0
2016-10-10 19:00 | 791413.2099 | 119834.9841 | 0 | 0 | 0 | 0 | 449624 | 0 | 0 | 0 | 0 | 0 | 0 | 0 | 0 | 0 | 1551242.6268 | 21470958.9057 | 0 | 0 | 0 | 0 | 0 | 0 | 0 | 0 | 0 | 0 | 0 | 0 | 406462.4287 | 55161.7653 | 0 | 0 | 0 | 0 | 0
2016-10-10 20:00 | 813829.1844 | 0 | 0 | 0 | 0 | 0 | 456276 | 0 | 0 | 0 | 0 | 0 | 0 | 0 | 0 | 0 | 1820370.9898 | 21515088.3179 | 0 | 0 | 0 | 0 | 0 | 0 | 0 | 0 | 0 | 0 | 0 | 0 | 302391.4191 | 55161.7653 | 0 | 0 | 0 | 0 | 0
2016-10-10 21:00 | 824600.2906 | 0 | 0 | 0 | 0 | 0 | 461341 | 0 | 0 | 0 | 0 | 0 | 0 | 0 | 0 | 0 | 2094577.7874 | 21559217.7301 | 0 | 0 | 0 | 0 | 0 | 0 | 0 | 0 | 0 | 0 | 0 | 0 | 308097.5253 | 55161.7653 | 0 | 0 | 0 | 0 | 0
2016-10-10 22:00 | 742760.2955 | 0 | 0 | 0 | 0 | 0 | 463319 | 0 | 0 | 0 | 0 | 0 | 0 | 0 | 0 | 0 | 2294186.5693 | 21603347.1423 | 0 | 0 | 0 | 0 | 0 | 0 | 0 | 0 | 0 | 0 | 0 | 0 | 224279.5302 | 55161.7653 | 0 | 0 | 0 | 0 | 0
2016-10-10 23:00 | 468565.6184 | 0 | 0 | 0 | 0 | 0 | 469066 | 0 | 0 | 0 | 0 | 0 | 0 | 0 | 0 | 0 | 2244647.2585 | 21647476.5545 | 0 | 0 | 0 | 0 | 0 | 0 | 0 | 0 | 0 | 0 | 0 | 0 | -55662.1469 | 55161.7653 | 0 | 0 | 0 | 0 | 0
2016-10-11 | 63416.0604 | 0 | 0 | 0 | 0 | 0 | 465861 | 0 | 0 | 0 | 0 | 0 | 0 | 0 | 0 | 0 | 1886471.2623 | 21647476.5545 | 0 | 0 | 0 | 0 | 0 | 0 | 0 | 0 | 0 | 0 | 0 | 0 | -402444.9396 | 0 | 0 | 0 | 0 | 0 | 0
2016-10-11 01:00 | 411.8315 | 440363.7599 | 0 | 0 | 0 | 0 | 450737 | 0 | 0 | 0 | 0 | 0 | 0 | 0 | 0 | 0 | 1877605.6087 | 21647476.5545 | 0 | 0 | 0 | 0 | 0 | 0 | 0 | 0 | 0 | 0 | 0 | 0 | -9961.4086 | 0 | 0 | 0 | 0 | 0 | 0
2016-10-11 02:00 | 325.5844 | 465847.3132 | 0 | 0 | 0 | 0 | 428112 | 0 | 0 | 0 | 0 | 0 | 0 | 0 | 0 | 0 | 1862385.8365 | 21691605.9668 | 0 | 0 | 0 | 0 | 0 | 0 | 0 | 0 | 0 | 0 | 0 | 0 | -17100.8677 | 55161.7653 | 0 | 0 | 0 | 0 | 0
2016-10-11 03:00 | 91.1591 | 458157.47 | 0 | 0 | 0 | 0 | 400669 | 0 | 0 | 0 | 0 | 0 | 0 | 0 | 0 | 0 | 1864537.7352 | 21735735.379 | 0 | 0 | 0 | 0 | 0 | 0 | 0 | 0 | 0 | 0 | 0 | 0 | 2417.8638 | 55161.7653 | 0 | 0 | 0 | 0 | 0
2016-10-11 04:00 | 0 | 23951.3365 | 0 | 0 | 0 | 0 | 375252 | 0 | 0 | 0 | 0 | 0 | 0 | 0 | 0 | 0 | 1502786.1737 | 21779864.7912 | 0 | 0 | 0 | 0 | 0 | 0 | 0 | 0 | 0 | 0 | 0 | 0 | -406462.4287 | 55161.7653 | 0 | 0 | 0 | 0 | 0
2016-10-11 05:00 | 0 | 401992.7603 | 0 | 0 | 0 | 0 | 357030 | 0 | 0 | 0 | 0 | 0 | 0 | 0 | 0 | 0 | 1493709.0592 | 21823994.2034 | 0 | 0 | 0 | 0 | 0 | 0 | 0 | 0 | 0 | 0 | 0 | 0 | -10199.005 | 55161.7653 | 0 | 0 | 0 | 0 | 0
2016-10-11 06:00 | 0 | 0 | 0 | 0 | 0 | 0 | 343584 | 0 | 0 | 0 | 0 | 0 | 0 | 0 | 0 | 0 | 1187919.2992 | 21823994.2034 | 0 | 0 | 0 | 0 | 0 | 0 | 0 | 0 | 0 | 0 | 0 | 0 | -343584 | 0 | 0 | 0 | 0 | 0 | 0
2016-10-11 07:00 | 0 | 345191.136 | 0 | 0 | 0 | 0 | 336113 | 0 | 0 | 0 | 0 | 0 | 0 | 0 | 0 | 0 | 1146904.8692 | 21868123.6156 | 0 | 0 | 0 | 0 | 0 | 0 | 0 | 0 | 0 | 0 | 0 | 0 | -46083.6292 | 55161.7653 | 0 | 0 | 0 | 0 | 0
2016-10-11 08:00 | 0 | 325456.2942 | 0 | 0 | 0 | 0 | 334737 | 0 | 0 | 0 | 0 | 0 | 0 | 0 | 0 | 0 | 1089551.0699 | 21912253.0278 | 0 | 0 | 0 | 0 | 0 | 0 | 0 | 0 | 0 | 0 | 0 | 0 | -64442.4711 | 55161.7653 | 0 | 0 | 0 | 0 | 0
2016-10-11 09:00 | 0 | 333289.603 | 0 | 0 | 0 | 0 | 343866 | 0 | 0 | 0 | 0 | 0 | 0 | 0 | 0 | 0 | 1031044.1055 | 21956382.4401 | 0 | 0 | 0 | 0 | 0 | 0 | 0 | 0 | 0 | 0 | 0 | 0 | -65738.1623 | 55161.7653 | 0 | 0 | 0 | 0 | 0
2016-10-11 10:00 | 0 | 18613.3365 | 0 | 0 | 0 | 0 | 369914 | 0 | 0 | 0 | 0 | 0 | 0 | 0 | 0 | 0 | 669292.5439 | 22000511.8523 | 0 | 0 | 0 | 0 | 0 | 0 | 0 | 0 | 0 | 0 | 0 | 0 | -406462.4287 | 55161.7653 | 0 | 0 | 0 | 0 | 0
2016-10-11 11:00 | 0 | 267445.1982 | 0 | 0 | 0 | 0 | 395969 | 0 | 0 | 0 | 0 | 0 | 0 | 0 | 0 | 0 | 505812.3892 | 22044641.2645 | 0 | 0 | 0 | 0 | 0 | 0 | 0 | 0 | 0 | 0 | 0 | 0 | -183685.5671 | 55161.7653 | 0 | 0 | 0 | 0 | 0
2016-10-11 12:00 | 0 | 253836.307 | 0 | 0 | 0 | 0 | 407918 | 0 | 0 | 0 | 0 | 0 | 0 | 0 | 0 | 0 | 319585.7114 | 22088770.6767 | 0 | 0 | 0 | 0 | 0 | 0 | 0 | 0 | 0 | 0 | 0 | 0 | -209243.4583 | 55161.7653 | 0 | 0 | 0 | 0 | 0
2016-10-11 13:00 | 60116.7634 | 230122.5 | 0 | 0 | 0 | 0 | 417206 | 0 | 0 | 0 | 0 | 0 | 0 | 0 | 0 | 0 | 157491.3447 | 22132900.0889 | 0 | 0 | 0 | 0 | 0 | 0 | 0 | 0 | 0 | 0 | 0 | 0 | -182128.5019 | 55161.7653 | 0 | 0 | 0 | 0 | 0
2016-10-11 14:00 | 385469.1609 | 0 | 0 | 0 | 0 | 0 | 425449 | 0 | 0 | 0 | 0 | 0 | 0 | 0 | 0 | 0 | 72815.3168 | 22177029.5011 | 0 | 0 | 0 | 0 | 0 | 0 | 0 | 0 | 0 | 0 | 0 | 0 | -95141.6044 | 55161.7653 | 0 | 0 | 0 | 0 | 0
2016-10-11 15:00 | 669023.1311 | 0 | 0 | 0 | 0 | 0 | 432647 | 0 | 0 | 0 | 0 | 0 | 0 | 0 | 0 | 0 | 234096.1023 | 22221158.9133 | 0 | 0 | 0 | 0 | 0 | 0 | 0 | 0 | 0 | 0 | 0 | 0 | 181214.3658 | 55161.7653 | 0 | 0 | 0 | 0 | 0
2016-10-11 16:00 | 772763.6279 | 0 | 0 | 0 | 0 | 0 | 439652 | 0 | 0 | 0 | 0 | 0 | 0 | 0 | 0 | 0 | 481471.4801 | 22265288.3256 | 0 | 0 | 0 | 0 | 0 | 0 | 0 | 0 | 0 | 0 | 0 | 0 | 277949.8626 | 55161.7653 | 0 | 0 | 0 | 0 | 0
2016-10-11 17:00 | 784602.4517 | 0 | 0 | 0 | 0 | 0 | 446392 | 0 | 0 | 0 | 0 | 0 | 0 | 0 | 0 | 0 | 733384.811 | 22309417.7378 | 0 | 0 | 0 | 0 | 0 | 0 | 0 | 0 | 0 | 0 | 0 | 0 | 283048.6864 | 55161.7653 | 0 | 0 | 0 | 0 | 0
2016-10-11 18:00 | 786024.0419 | 129027.1521 | 0 | 0 | 0 | 0 | 453427 | 0 | 0 | 0 | 0 | 0 | 0 | 0 | 0 | 0 | 1095136.3725 | 22353547.15 | 0 | 0 | 0 | 0 | 0 | 0 | 0 | 0 | 0 | 0 | 0 | 0 | 406462.4287 | 55161.7653 | 0 | 0 | 0 | 0 | 0
2016-10-11 19:00 | 792017.1649 | 0 | 0 | 0 | 0 | 0 | 458453 | 0 | 0 | 0 | 0 | 0 | 0 | 0 | 0 | 0 | 1342914.5082 | 22397676.5622 | 0 | 0 | 0 | 0 | 0 | 0 | 0 | 0 | 0 | 0 | 0 | 0 | 278402.3996 | 55161.7653 | 0 | 0 | 0 | 0 | 0
2016-10-11 20:00 | 817102.276 | 0 | 0 | 0 | 0 | 0 | 464133 | 0 | 0 | 0 | 0 | 0 | 0 | 0 | 0 | 0 | 1657057.1638 | 22397676.5622 | 0 | 0 | 0 | 0 | 0 | 0 | 0 | 0 | 0 | 0 | 0 | 0 | 352969.276 | 0 | 0 | 0 | 0 | 0 | 0
2016-10-11 21:00 | 833095.4745 | 97047.7195 | 0 | 0 | 0 | 0 | 468519 | 0 | 0 | 0 | 0 | 0 | 0 | 0 | 0 | 0 | 2018808.7254 | 22441805.9744 | 0 | 0 | 0 | 0 | 0 | 0 | 0 | 0 | 0 | 0 | 0 | 0 | 406462.4287 | 55161.7653 | 0 | 0 | 0 | 0 | 0
2016-10-11 22:00 | 751108.7667 | 125059.662 | 0 | 0 | 0 | 0 | 469706 | 0 | 0 | 0 | 0 | 0 | 0 | 0 | 0 | 0 | 2380560.287 | 22441805.9744 | 0 | 0 | 0 | 0 | 0 | 0 | 0 | 0 | 0 | 0 | 0 | 0 | 406462.4287 | 0 | 0 | 0 | 0 | 0 | 0
2016-10-11 23:00 | 465974.9822 | 0 | 0 | 0 | 0 | 0 | 474251 | 0 | 0 | 0 | 0 | 0 | 0 | 0 | 0 | 0 | 2373194.6311 | 22441805.9744 | 0 | 0 | 0 | 0 | 0 | 0 | 0 | 0 | 0 | 0 | 0 | 0 | -8276.0178 | 0 | 0 | 0 | 0 | 0 | 0
2016-10-12 | 51566.578 | 68381.7586 | 0 | 0 | 0 | 0 | 471249 | 0 | 0 | 0 | 0 | 0 | 0 | 0 | 0 | 0 | 2011443.0695 | 22485935.3866 | 0 | 0 | 0 | 0 | 0 | 0 | 0 | 0 | 0 | 0 | 0 | 0 | -406462.4287 | 55161.7653 | 0 | 0 | 0 | 0 | 0
2016-10-12 01:00 | 570.6416 | 334423.674 | 0 | 0 | 0 | 0 | 456932 | 0 | 0 | 0 | 0 | 0 | 0 | 0 | 0 | 0 | 1853824.5594 | 22530064.7989 | 0 | 0 | 0 | 0 | 0 | 0 | 0 | 0 | 0 | 0 | 0 | 0 | -177099.4496 | 55161.7653 | 0 | 0 | 0 | 0 | 0
2016-10-12 02:00 | 540.8876 | 81642.4489 | 0 | 0 | 0 | 0 | 433484 | 0 | 0 | 0 | 0 | 0 | 0 | 0 | 0 | 0 | 1492072.9978 | 22574194.2111 | 0 | 0 | 0 | 0 | 0 | 0 | 0 | 0 | 0 | 0 | 0 | 0 | -406462.4287 | 55161.7653 | 0 | 0 | 0 | 0 | 0
2016-10-12 03:00 | 162.7675 | 375906.7863 | 0 | 0 | 0 | 0 | 406043 | 0 | 0 | 0 | 0 | 0 | 0 | 0 | 0 | 0 | 1416302.6596 | 22618323.6233 | 0 | 0 | 0 | 0 | 0 | 0 | 0 | 0 | 0 | 0 | 0 | 0 | -85135.2115 | 55161.7653 | 0 | 0 | 0 | 0 | 0
2016-10-12 04:00 | 0 | 385863.0841 | 0 | 0 | 0 | 0 | 380992 | 0 | 0 | 0 | 0 | 0 | 0 | 0 | 0 | 0 | 1371543.9533 | 22662453.0355 | 0 | 0 | 0 | 0 | 0 | 0 | 0 | 0 | 0 | 0 | 0 | 0 | -50290.6812 | 55161.7653 | 0 | 0 | 0 | 0 | 0
2016-10-12 05:00 | 0 | 384327.047 | 0 | 0 | 0 | 0 | 361760 | 0 | 0 | 0 | 0 | 0 | 0 | 0 | 0 | 0 | 1342534.6541 | 22706582.4477 | 0 | 0 | 0 | 0 | 0 | 0 | 0 | 0 | 0 | 0 | 0 | 0 | -32594.7182 | 55161.7653 | 0 | 0 | 0 | 0 | 0
2016-10-12 06:00 | 0 | 0 | 0 | 0 | 0 | 0 | 348243 | 0 | 0 | 0 | 0 | 0 | 0 | 0 | 0 | 0 | 1032598.3841 | 22706582.4477 | 0 | 0 | 0 | 0 | 0 | 0 | 0 | 0 | 0 | 0 | 0 | 0 | -348243 | 0 | 0 | 0 | 0 | 0 | 0
2016-10-12 07:00 | 0 | 373924.8949 | 0 | 0 | 0 | 0 | 340838 | 0 | 0 | 0 | 0 | 0 | 0 | 0 | 0 | 0 | 1012951.7494 | 22750711.8599 | 0 | 0 | 0 | 0 | 0 | 0 | 0 | 0 | 0 | 0 | 0 | 0 | -22074.8704 | 55161.7653 | 0 | 0 | 0 | 0 | 0
2016-10-12 08:00 | 0 | 121767.4386 | 0 | 0 | 0 | 0 | 340028 | 0 | 0 | 0 | 0 | 0 | 0 | 0 | 0 | 0 | 769605.8787 | 22794841.2722 | 0 | 0 | 0 | 0 | 0 | 0 | 0 | 0 | 0 | 0 | 0 | 0 | -273422.3267 | 55161.7653 | 0 | 0 | 0 | 0 | 0
2016-10-12 09:00 | 0 | 313333.9219 | 0 | 0 | 0 | 0 | 348468 | 0 | 0 | 0 | 0 | 0 | 0 | 0 | 0 | 0 | 689242.5781 | 22838970.6844 | 0 | 0 | 0 | 0 | 0 | 0 | 0 | 0 | 0 | 0 | 0 | 0 | -90295.8433 | 55161.7653 | 0 | 0 | 0 | 0 | 0
2016-10-12 10:00 | 0 | 313360.5364 | 0 | 0 | 0 | 0 | 373533 | 0 | 0 | 0 | 0 | 0 | 0 | 0 | 0 | 0 | 586595.1144 | 22883100.0966 | 0 | 0 | 0 | 0 | 0 | 0 | 0 | 0 | 0 | 0 | 0 | 0 | -115334.2289 | 55161.7653 | 0 | 0 | 0 | 0 | 0
2016-10-12 11:00 | 0 | 309681.8827 | 0 | 0 | 0 | 0 | 399567 | 0 | 0 | 0 | 0 | 0 | 0 | 0 | 0 | 0 | 457503.389 | 22927229.5088 | 0 | 0 | 0 | 0 | 0 | 0 | 0 | 0 | 0 | 0 | 0 | 0 | -145046.8825 | 55161.7653 | 0 | 0 | 0 | 0 | 0
2016-10-12 12:00 | 0 | 304903.584 | 0 | 0 | 0 | 0 | 411951 | 0 | 0 | 0 | 0 | 0 | 0 | 0 | 0 | 0 | 313137.2176 | 22971358.921 | 0 | 0 | 0 | 0 | 0 | 0 | 0 | 0 | 0 | 0 | 0 | 0 | -162209.1813 | 55161.7653 | 0 | 0 | 0 | 0 | 0
2016-10-12 13:00 | 63742.7563 | 292928.8552 | 0 | 0 | 0 | 0 | 423006 | 0 | 0 | 0 | 0 | 0 | 0 | 0 | 0 | 0 | 205005.6407 | 23015488.3332 | 0 | 0 | 0 | 0 | 0 | 0 | 0 | 0 | 0 | 0 | 0 | 0 | -121496.1538 | 55161.7653 | 0 | 0 | 0 | 0 | 0
2016-10-12 14:00 | 427168.3664 | 0 | 0 | 0 | 0 | 0 | 433683 | 0 | 0 | 0 | 0 | 0 | 0 | 0 | 0 | 0 | 150113.6457 | 23059617.7455 | 0 | 0 | 0 | 0 | 0 | 0 | 0 | 0 | 0 | 0 | 0 | 0 | -61676.3989 | 55161.7653 | 0 | 0 | 0 | 0 | 0
2016-10-12 15:00 | 706426.189 | 197537.005 | 0 | 0 | 0 | 0 | 442339 | 0 | 0 | 0 | 0 | 0 | 0 | 0 | 0 | 0 | 511865.2073 | 23103747.1577 | 0 | 0 | 0 | 0 | 0 | 0 | 0 | 0 | 0 | 0 | 0 | 0 | 406462.4287 | 55161.7653 | 0 | 0 | 0 | 0 | 0
2016-10-12 16:00 | 798998.0592 | 0 | 0 | 0 | 0 | 0 | 449506 | 0 | 0 | 0 | 0 | 0 | 0 | 0 | 0 | 0 | 773819.1689 | 23147876.5699 | 0 | 0 | 0 | 0 | 0 | 0 | 0 | 0 | 0 | 0 | 0 | 0 | 294330.2939 | 55161.7653 | 0 | 0 | 0 | 0 | 0
2016-10-12 17:00 | 809563.803 | 0 | 0 | 0 | 0 | 0 | 456544 | 0 | 0 | 0 | 0 | 0 | 0 | 0 | 0 | 0 | 1038912.8225 | 23192005.9821 | 0 | 0 | 0 | 0 | 0 | 0 | 0 | 0 | 0 | 0 | 0 | 0 | 297858.0378 | 55161.7653 | 0 | 0 | 0 | 0 | 0
2016-10-12 18:00 | 801282.9848 | 0 | 0 | 0 | 0 | 0 | 462687 | 0 | 0 | 0 | 0 | 0 | 0 | 0 | 0 | 0 | 1291169.2779 | 23236135.3943 | 0 | 0 | 0 | 0 | 0 | 0 | 0 | 0 | 0 | 0 | 0 | 0 | 283434.2195 | 55161.7653 | 0 | 0 | 0 | 0 | 0
2016-10-12 19:00 | 810454.739 | 0 | 0 | 0 | 0 | 0 | 467162 | 0 | 0 | 0 | 0 | 0 | 0 | 0 | 0 | 0 | 1596699.8156 | 23236135.3943 | 0 | 0 | 0 | 0 | 0 | 0 | 0 | 0 | 0 | 0 | 0 | 0 | 343292.739 | 0 | 0 | 0 | 0 | 0 | 0
2016-10-12 20:00 | 839130.6085 | 0 | 0 | 0 | 0 | 0 | 471056 | 0 | 0 | 0 | 0 | 0 | 0 | 0 | 0 | 0 | 1875192.2461 | 23280264.8065 | 0 | 0 | 0 | 0 | 0 | 0 | 0 | 0 | 0 | 0 | 0 | 0 | 312912.8432 | 55161.7653 | 0 | 0 | 0 | 0 | 0
2016-10-12 21:00 | 860979.8187 | 0 | 0 | 0 | 0 | 0 | 474321 | 0 | 0 | 0 | 0 | 0 | 0 | 0 | 0 | 0 | 2170224.6236 | 23324394.2188 | 0 | 0 | 0 | 0 | 0 | 0 | 0 | 0 | 0 | 0 | 0 | 0 | 331497.0534 | 55161.7653 | 0 | 0 | 0 | 0 | 0
2016-10-12 22:00 | 758820.8033 | 170005.5109 | 0 | 0 | 0 | 0 | 474450 | 0 | 0 | 0 | 0 | 0 | 0 | 0 | 0 | 0 | 2531976.1852 | 23362725.3271 | 0 | 0 | 0 | 0 | 0 | 0 | 0 | 0 | 0 | 0 | 0 | 0 | 406462.4287 | 47913.8854 | 0 | 0 | 0 | 0 | 0
2016-10-12 23:00 | 459706.3008 | 161285.0817 | 0 | 0 | 0 | 0 | 477720 | 0 | 0 | 0 | 0 | 0 | 0 | 0 | 0 | 0 | 2659487.7156 | 23362725.3271 | 0 | 0 | 0 | 0 | 0 | 0 | 0 | 0 | 0 | 0 | 0 | 0 | 143271.3825 | 0 | 0 | 0 | 0 | 0 | 0
2016-10-13 | 46922.7971 | 175312.4742 | 0 | 0 | 0 | 0 | 473170 | 0 | 0 | 0 | 0 | 0 | 0 | 0 | 0 | 0 | 2436155.8071 | 23362725.3271 | 0 | 0 | 0 | 0 | 0 | 0 | 0 | 0 | 0 | 0 | 0 | 0 | -250934.7287 | 0 | 0 | 0 | 0 | 0 | 0
2016-10-13 01:00 | 480.4987 | 188403.9081 | 0 | 0 | 0 | 0 | 458461 | 0 | 0 | 0 | 0 | 0 | 0 | 0 | 0 | 0 | 2196232.6392 | 23362725.3271 | 0 | 0 | 0 | 0 | 0 | 0 | 0 | 0 | 0 | 0 | 0 | 0 | -269576.5932 | 0 | 0 | 0 | 0 | 0 | 0
2016-10-13 02:00 | 411.3231 | 195216.7463 | 0 | 0 | 0 | 0 | 435066 | 0 | 0 | 0 | 0 | 0 | 0 | 0 | 0 | 0 | 1983132.881 | 23362725.3271 | 0 | 0 | 0 | 0 | 0 | 0 | 0 | 0 | 0 | 0 | 0 | 0 | -239437.9305 | 0 | 0 | 0 | 0 | 0 | 0
2016-10-13 03:00 | 155.8549 | 197497.6098 | 0 | 0 | 0 | 0 | 407110 | 0 | 0 | 0 | 0 | 0 | 0 | 0 | 0 | 0 | 1796716.5646 | 23362725.3271 | 0 | 0 | 0 | 0 | 0 | 0 | 0 | 0 | 0 | 0 | 0 | 0 | -209456.5352 | 0 | 0 | 0 | 0 | 0 | 0
2016-10-13 04:00 | 0 | 195896.7439 | 0 | 0 | 0 | 0 | 381865 | 0 | 0 | 0 | 0 | 0 | 0 | 0 | 0 | 0 | 1631204.8167 | 23362725.3271 | 0 | 0 | 0 | 0 | 0 | 0 | 0 | 0 | 0 | 0 | 0 | 0 | -185968.2561 | 0 | 0 | 0 | 0 | 0 | 0
2016-10-13 05:00 | 0 | 190518.1182 | 0 | 0 | 0 | 0 | 362529 | 0 | 0 | 0 | 0 | 0 | 0 | 0 | 0 | 0 | 1478115.1319 | 23362725.3271 | 0 | 0 | 0 | 0 | 0 | 0 | 0 | 0 | 0 | 0 | 0 | 0 | -172010.8818 | 0 | 0 | 0 | 0 | 0 | 0
2016-10-13 06:00 | 0 | 181778.628 | 0 | 0 | 0 | 0 | 348729 | 0 | 0 | 0 | 0 | 0 | 0 | 0 | 0 | 0 | 1329529.3008 | 23362725.3271 | 0 | 0 | 0 | 0 | 0 | 0 | 0 | 0 | 0 | 0 | 0 | 0 | -166950.372 | 0 | 0 | 0 | 0 | 0 | 0
2016-10-13 07:00 | 0 | 176068.9176 | 0 | 0 | 0 | 0 | 341147 | 0 | 0 | 0 | 0 | 0 | 0 | 0 | 0 | 0 | 1182609.8075 | 23362725.3271 | 0 | 0 | 0 | 0 | 0 | 0 | 0 | 0 | 0 | 0 | 0 | 0 | -165078.0824 | 0 | 0 | 0 | 0 | 0 | 0
2016-10-13 08:00 | 0 | 166685.6169 | 0 | 0 | 0 | 0 | 340195 | 0 | 0 | 0 | 0 | 0 | 0 | 0 | 0 | 0 | 1028186.4566 | 23362725.3271 | 0 | 0 | 0 | 0 | 0 | 0 | 0 | 0 | 0 | 0 | 0 | 0 | -173509.3831 | 0 | 0 | 0 | 0 | 0 | 0
2016-10-13 09:00 | 0 | 153070.7391 | 0 | 0 | 0 | 0 | 348595 | 0 | 0 | 0 | 0 | 0 | 0 | 0 | 0 | 0 | 854169.8643 | 23362725.3271 | 0 | 0 | 0 | 0 | 0 | 0 | 0 | 0 | 0 | 0 | 0 | 0 | -195524.2609 | 0 | 0 | 0 | 0 | 0 | 0
2016-10-13 10:00 | 0 | 147236.8839 | 0 | 0 | 0 | 0 | 373419 | 0 | 0 | 0 | 0 | 0 | 0 | 0 | 0 | 0 | 652867.781 | 23362725.3271 | 0 | 0 | 0 | 0 | 0 | 0 | 0 | 0 | 0 | 0 | 0 | 0 | -226182.1161 | 0 | 0 | 0 | 0 | 0 | 0
2016-10-13 11:00 | 0 | 144909.3354 | 0 | 0 | 0 | 0 | 399415 | 0 | 0 | 0 | 0 | 0 | 0 | 0 | 0 | 0 | 426357.7395 | 23362725.3271 | 0 | 0 | 0 | 0 | 0 | 0 | 0 | 0 | 0 | 0 | 0 | 0 | -254505.6646 | 0 | 0 | 0 | 0 | 0 | 0
2016-10-13 12:00 | 0 | 147444.0558 | 0 | 0 | 0 | 0 | 412453 | 0 | 0 | 0 | 0 | 0 | 0 | 0 | 0 | 0 | 213353.5436 | 23318452.246 | 0 | 0 | 0 | 0 | 0 | 0 | 0 | 0 | 0 | 0 | 0 | 0 | -239330.5572 | 0 | 44273.0811 | 0 | 0 | 0 | 0
2016-10-13 13:00 | 43148.4254 | 140482.4919 | 0 | 0 | 0 | 0 | 423354 | 0 | 0 | 0 | 0 | 0 | 0 | 0 | 0 | 0 | 0 | 23318452.246 | 0 | 0 | 0 | 0 | 0 | 0 | 0 | 0 | 0 | 0 | 0 | 0 | -239723.0827 | 0 | 0 | 0 | 0 | 0 | 0
2016-10-13 14:00 | 386729.0875 | 102027.6778 | 0 | 0 | 0 | 0 | 433595 | 0 | 0 | 0 | 0 | 0 | 0 | 0 | 0 | 0 | 0 | 23362581.6583 | 0 | 0 | 0 | 0 | 0 | 0 | 0 | 0 | 0 | 0 | 0 | 0 | 0 | 55161.7653 | 0 | 0 | 0 | 0 | 0
2016-10-13 15:00 | 664698.3866 | 109052.8687 | 0 | 0 | 0 | 0 | 441745 | 0 | 0 | 0 | 0 | 0 | 0 | 0 | 0 | 0 | 246391.5961 | 23406711.0705 | 0 | 0 | 0 | 0 | 0 | 0 | 0 | 0 | 0 | 0 | 0 | 0 | 276844.49 | 55161.7653 | 0 | 0 | 0 | 0 | 0
2016-10-13 16:00 | 759194.1312 | 0 | 0 | 0 | 0 | 0 | 448142 | 0 | 0 | 0 | 0 | 0 | 0 | 0 | 0 | 0 | 474134.0218 | 23450840.4827 | 0 | 0 | 0 | 0 | 0 | 0 | 0 | 0 | 0 | 0 | 0 | 0 | 255890.3659 | 55161.7653 | 0 | 0 | 0 | 0 | 0
2016-10-13 17:00 | 760695.2221 | 117145.4148 | 0 | 0 | 0 | 0 | 454591 | 0 | 0 | 0 | 0 | 0 | 0 | 0 | 0 | 0 | 835885.5833 | 23464270.2493 | 0 | 0 | 0 | 0 | 0 | 0 | 0 | 0 | 0 | 0 | 0 | 0 | 406462.4287 | 16787.2082 | 0 | 0 | 0 | 0 | 0
2016-10-13 18:00 | 753989.6165 | 0 | 0 | 0 | 0 | 0 | 460716 | 0 | 0 | 0 | 0 | 0 | 0 | 0 | 0 | 0 | 1047805.1309 | 23508399.6615 | 0 | 0 | 0 | 0 | 0 | 0 | 0 | 0 | 0 | 0 | 0 | 0 | 238111.8512 | 55161.7653 | 0 | 0 | 0 | 0 | 0
2016-10-13 19:00 | 769730.9833 | 0 | 0 | 0 | 0 | 0 | 464994 | 0 | 0 | 0 | 0 | 0 | 0 | 0 | 0 | 0 | 1269927.075 | 23552529.0737 | 0 | 0 | 0 | 0 | 0 | 0 | 0 | 0 | 0 | 0 | 0 | 0 | 249575.218 | 55161.7653 | 0 | 0 | 0 | 0 | 0
2016-10-13 20:00 | 800195.8977 | 74243.531 | 0 | 0 | 0 | 0 | 467977 | 0 | 0 | 0 | 0 | 0 | 0 | 0 | 0 | 0 | 1631678.6365 | 23552529.0737 | 0 | 0 | 0 | 0 | 0 | 0 | 0 | 0 | 0 | 0 | 0 | 0 | 406462.4287 | 0 | 0 | 0 | 0 | 0 | 0
2016-10-13 21:00 | 811981.3735 | 0 | 0 | 0 | 0 | 0 | 469397 | 0 | 0 | 0 | 0 | 0 | 0 | 0 | 0 | 0 | 1887484.7578 | 23596658.4859 | 0 | 0 | 0 | 0 | 0 | 0 | 0 | 0 | 0 | 0 | 0 | 0 | 287422.6082 | 55161.7653 | 0 | 0 | 0 | 0 | 0
2016-10-13 22:00 | 695922.2673 | 162240.1841 | 0 | 0 | 0 | 0 | 468201 | 0 | 0 | 0 | 0 | 0 | 0 | 0 | 0 | 0 | 2185456.4785 | 23640787.8981 | 0 | 0 | 0 | 0 | 0 | 0 | 0 | 0 | 0 | 0 | 0 | 0 | 334799.6861 | 55161.7653 | 0 | 0 | 0 | 0 | 0
2016-10-13 23:00 | 397756.4957 | 0 | 0 | 0 | 0 | 0 | 472705 | 0 | 0 | 0 | 0 | 0 | 0 | 0 | 0 | 0 | 2069658.3386 | 23684917.3103 | 0 | 0 | 0 | 0 | 0 | 0 | 0 | 0 | 0 | 0 | 0 | 0 | -130110.2696 | 55161.7653 | 0 | 0 | 0 | 0 | 0
2016-10-14 | 35414.7107 | 278821.8924 | 0 | 0 | 0 | 0 | 470940 | 0 | 0 | 0 | 0 | 0 | 0 | 0 | 0 | 0 | 1881098.3442 | 23729046.7226 | 0 | 0 | 0 | 0 | 0 | 0 | 0 | 0 | 0 | 0 | 0 | 0 | -211865.1622 | 55161.7653 | 0 | 0 | 0 | 0 | 0
2016-10-14 01:00 | 548.8513 | 49939.72 | 0 | 0 | 0 | 0 | 456951 | 0 | 0 | 0 | 0 | 0 | 0 | 0 | 0 | 0 | 1519346.7827 | 23729046.7226 | 0 | 0 | 0 | 0 | 0 | 0 | 0 | 0 | 0 | 0 | 0 | 0 | -406462.4287 | 0 | 0 | 0 | 0 | 0 | 0
2016-10-14 02:00 | 446.6172 | 347728.6306 | 0 | 0 | 0 | 0 | 433342 | 0 | 0 | 0 | 0 | 0 | 0 | 0 | 0 | 0 | 1443548.3732 | 23729046.7226 | 0 | 0 | 0 | 0 | 0 | 0 | 0 | 0 | 0 | 0 | 0 | 0 | -85166.7522 | 0 | 0 | 0 | 0 | 0 | 0
2016-10-14 03:00 | 142.9887 | 55592.3478 | 0 | 0 | 0 | 0 | 407036 | 0 | 0 | 0 | 0 | 0 | 0 | 0 | 0 | 0 | 1081796.8117 | 23773176.1348 | 0 | 0 | 0 | 0 | 0 | 0 | 0 | 0 | 0 | 0 | 0 | 0 | -406462.4287 | 55161.7653 | 0 | 0 | 0 | 0 | 0
2016-10-14 04:00 | 0 | 381396.1919 | 0 | 0 | 0 | 0 | 382596 | 0 | 0 | 0 | 0 | 0 | 0 | 0 | 0 | 0 | 1031635.0114 | 23817305.547 | 0 | 0 | 0 | 0 | 0 | 0 | 0 | 0 | 0 | 0 | 0 | 0 | -56361.5734 | 55161.7653 | 0 | 0 | 0 | 0 | 0
2016-10-14 05:00 | 0 | 384688.6996 | 0 | 0 | 0 | 0 | 362278 | 0 | 0 | 0 | 0 | 0 | 0 | 0 | 0 | 0 | 1002486.563 | 23861434.9592 | 0 | 0 | 0 | 0 | 0 | 0 | 0 | 0 | 0 | 0 | 0 | 0 | -32751.0656 | 55161.7653 | 0 | 0 | 0 | 0 | 0
2016-10-14 06:00 | 0 | 379921.4299 | 0 | 0 | 0 | 0 | 348008 | 0 | 0 | 0 | 0 | 0 | 0 | 0 | 0 | 0 | 981795.5445 | 23905564.3714 | 0 | 0 | 0 | 0 | 0 | 0 | 0 | 0 | 0 | 0 | 0 | 0 | -23248.3353 | 55161.7653 | 0 | 0 | 0 | 0 | 0
2016-10-14 07:00 | 0 | 0 | 0 | 0 | 0 | 0 | 340313 | 0 | 0 | 0 | 0 | 0 | 0 | 0 | 0 | 0 | 629823.0034 | 23949693.7836 | 0 | 0 | 0 | 0 | 0 | 0 | 0 | 0 | 0 | 0 | 0 | 0 | -395474.7653 | 55161.7653 | 0 | 0 | 0 | 0 | 0
2016-10-14 08:00 | 0 | 366103.2793 | 0 | 0 | 0 | 0 | 339060 | 0 | 0 | 0 | 0 | 0 | 0 | 0 | 0 | 0 | 653891.522 | 23949693.7836 | 0 | 0 | 0 | 0 | 0 | 0 | 0 | 0 | 0 | 0 | 0 | 0 | 27043.2793 | 0 | 0 | 0 | 0 | 0 | 0
2016-10-14 09:00 | 0 | 385788.93 | 0 | 0 | 0 | 0 | 347726 | 0 | 0 | 0 | 0 | 0 | 0 | 0 | 0 | 0 | 638673.5586 | 23993823.1959 | 0 | 0 | 0 | 0 | 0 | 0 | 0 | 0 | 0 | 0 | 0 | 0 | -17098.8353 | 55161.7653 | 0 | 0 | 0 | 0 | 0
2016-10-14 10:00 | 0 | 364268.1999 | 0 | 0 | 0 | 0 | 371146 | 0 | 0 | 0 | 0 | 0 | 0 | 0 | 0 | 0 | 583458.3454 | 24037952.6081 | 0 | 0 | 0 | 0 | 0 | 0 | 0 | 0 | 0 | 0 | 0 | 0 | -62039.5654 | 55161.7653 | 0 | 0 | 0 | 0 | 0
2016-10-14 11:00 | 0 | 45125.3365 | 0 | 0 | 0 | 0 | 396426 | 0 | 0 | 0 | 0 | 0 | 0 | 0 | 0 | 0 | 221706.7838 | 24082082.0203 | 0 | 0 | 0 | 0 | 0 | 0 | 0 | 0 | 0 | 0 | 0 | 0 | -406462.4287 | 55161.7653 | 0 | 0 | 0 | 0 | 0
2016-10-14 12:00 | 0 | 363273.7726 | 0 | 0 | 0 | 0 | 409246 | 0 | 0 | 0 | 0 | 0 | 0 | 0 | 0 | 0 | 131697.5303 | 24126211.4325 | 0 | 0 | 0 | 0 | 0 | 0 | 0 | 0 | 0 | 0 | 0 | 0 | -101133.9927 | 55161.7653 | 0 | 0 | 0 | 0 | 0
2016-10-14 13:00 | 57123.5979 | 269794.4142 | 0 | 0 | 0 | 0 | 419731 | 0 | 0 | 0 | 0 | 0 | 0 | 0 | 0 | 0 | 0 | 24170340.8447 | 0 | 0 | 0 | 0 | 0 | 0 | 0 | 0 | 0 | 0 | 0 | 0 | -147974.7531 | 55161.7653 | 0 | 0 | 0 | 0 | 0
2016-10-14 14:00 | 354397.6884 | 333787.3781 | 0 | 0 | 0 | 0 | 429523 | 0 | 0 | 0 | 0 | 0 | 0 | 0 | 0 | 0 | 181115.2681 | 24214470.2569 | 0 | 0 | 0 | 0 | 0 | 0 | 0 | 0 | 0 | 0 | 0 | 0 | 203500.3012 | 55161.7653 | 0 | 0 | 0 | 0 | 0
2016-10-14 15:00 | 591595.0821 | 0 | 0 | 0 | 0 | 0 | 436532 | 0 | 0 | 0 | 0 | 0 | 0 | 0 | 0 | 0 | 270027.4401 | 24258599.6692 | 0 | 0 | 0 | 0 | 0 | 0 | 0 | 0 | 0 | 0 | 0 | 0 | 99901.3168 | 55161.7653 | 0 | 0 | 0 | 0 | 0
2016-10-14 16:00 | 678769.6926 | 0 | 0 | 0 | 0 | 0 | 442480 | 0 | 0 | 0 | 0 | 0 | 0 | 0 | 0 | 0 | 431231.2954 | 24302729.0814 | 0 | 0 | 0 | 0 | 0 | 0 | 0 | 0 | 0 | 0 | 0 | 0 | 181127.9274 | 55161.7653 | 0 | 0 | 0 | 0 | 0
2016-10-14 17:00 | 697242.1497 | 212670.0442 | 0 | 0 | 0 | 0 | 448288 | 0 | 0 | 0 | 0 | 0 | 0 | 0 | 0 | 0 | 792982.857 | 24346858.4936 | 0 | 0 | 0 | 0 | 0 | 0 | 0 | 0 | 0 | 0 | 0 | 0 | 406462.4287 | 55161.7653 | 0 | 0 | 0 | 0 | 0
2016-10-14 18:00 | 716801.8183 | 0 | 0 | 0 | 0 | 0 | 453012 | 0 | 0 | 0 | 0 | 0 | 0 | 0 | 0 | 0 | 978661.8242 | 24390987.9058 | 0 | 0 | 0 | 0 | 0 | 0 | 0 | 0 | 0 | 0 | 0 | 0 | 208628.053 | 55161.7653 | 0 | 0 | 0 | 0 | 0
2016-10-14 19:00 | 732971.1554 | 0 | 0 | 0 | 0 | 0 | 456009 | 0 | 0 | 0 | 0 | 0 | 0 | 0 | 0 | 0 | 1176064.1714 | 24435117.318 | 0 | 0 | 0 | 0 | 0 | 0 | 0 | 0 | 0 | 0 | 0 | 0 | 221800.3901 | 55161.7653 | 0 | 0 | 0 | 0 | 0
2016-10-14 20:00 | 755519.2098 | 164304.9842 | 0 | 0 | 0 | 0 | 458200 | 0 | 0 | 0 | 0 | 0 | 0 | 0 | 0 | 0 | 1537815.733 | 24479246.7302 | 0 | 0 | 0 | 0 | 0 | 0 | 0 | 0 | 0 | 0 | 0 | 0 | 406462.4287 | 55161.7653 | 0 | 0 | 0 | 0 | 0
2016-10-14 21:00 | 758130.6041 | 0 | 0 | 0 | 0 | 0 | 458185 | 0 | 0 | 0 | 0 | 0 | 0 | 0 | 0 | 0 | 1755673.3495 | 24523376.1425 | 0 | 0 | 0 | 0 | 0 | 0 | 0 | 0 | 0 | 0 | 0 | 0 | 244783.8389 | 55161.7653 | 0 | 0 | 0 | 0 | 0
2016-10-14 22:00 | 649831.4664 | 0 | 0 | 0 | 0 | 0 | 455239 | 0 | 0 | 0 | 0 | 0 | 0 | 0 | 0 | 0 | 1928860.6446 | 24523376.1425 | 0 | 0 | 0 | 0 | 0 | 0 | 0 | 0 | 0 | 0 | 0 | 0 | 194592.4664 | 0 | 0 | 0 | 0 | 0 | 0
2016-10-14 23:00 | 349499.21 | 0 | 0 | 0 | 0 | 0 | 456333 | 0 | 0 | 0 | 0 | 0 | 0 | 0 | 0 | 0 | 1784684.6004 | 24567505.5547 | 0 | 0 | 0 | 0 | 0 | 0 | 0 | 0 | 0 | 0 | 0 | 0 | -161995.5552 | 55161.7653 | 0 | 0 | 0 | 0 | 0
2016-10-15 | 23692.2419 | 21765.3294 | 0 | 0 | 0 | 0 | 451920 | 0 | 0 | 0 | 0 | 0 | 0 | 0 | 0 | 0 | 1422933.0389 | 24567505.5547 | 0 | 0 | 0 | 0 | 0 | 0 | 0 | 0 | 0 | 0 | 0 | 0 | -406462.4287 | 0 | 0 | 0 | 0 | 0 | 0
2016-10-15 01:00 | 538.38 | 653010.9822 | 0 | 0 | 0 | 0 | 440415 | 0 | 0 | 0 | 0 | 0 | 0 | 0 | 0 | 0 | 1563528.6502 | 24611634.9669 | 0 | 0 | 0 | 0 | 0 | 0 | 0 | 0 | 0 | 0 | 0 | 0 | 157972.5969 | 55161.7653 | 0 | 0 | 0 | 0 | 0
2016-10-15 02:00 | 360.2365 | 70802.1 | 0 | 0 | 0 | 0 | 422463 | 0 | 0 | 0 | 0 | 0 | 0 | 0 | 0 | 0 | 1201777.0886 | 24655764.3791 | 0 | 0 | 0 | 0 | 0 | 0 | 0 | 0 | 0 | 0 | 0 | 0 | -406462.4287 | 55161.7653 | 0 | 0 | 0 | 0 | 0
2016-10-15 03:00 | 130.0193 | 48561.3172 | 0 | 0 | 0 | 0 | 399992 | 0 | 0 | 0 | 0 | 0 | 0 | 0 | 0 | 0 | 840025.527 | 24699893.7913 | 0 | 0 | 0 | 0 | 0 | 0 | 0 | 0 | 0 | 0 | 0 | 0 | -406462.4287 | 55161.7653 | 0 | 0 | 0 | 0 | 0
2016-10-15 04:00 | 0 | 661874.5157 | 0 | 0 | 0 | 0 | 377730 | 0 | 0 | 0 | 0 | 0 | 0 | 0 | 0 | 0 | 1043820.1749 | 24744023.2035 | 0 | 0 | 0 | 0 | 0 | 0 | 0 | 0 | 0 | 0 | 0 | 0 | 228982.7505 | 55161.7653 | 0 | 0 | 0 | 0 | 0
2016-10-15 05:00 | 0 | 8822.3365 | 0 | 0 | 0 | 0 | 360123 | 0 | 0 | 0 | 0 | 0 | 0 | 0 | 0 | 0 | 682068.6134 | 24788152.6158 | 0 | 0 | 0 | 0 | 0 | 0 | 0 | 0 | 0 | 0 | 0 | 0 | -406462.4287 | 55161.7653 | 0 | 0 | 0 | 0 | 0
2016-10-15 06:00 | 0 | 638796.4408 | 0 | 0 | 0 | 0 | 346109 | 0 | 0 | 0 | 0 | 0 | 0 | 0 | 0 | 0 | 893466.4646 | 24832282.028 | 0 | 0 | 0 | 0 | 0 | 0 | 0 | 0 | 0 | 0 | 0 | 0 | 237525.6755 | 55161.7653 | 0 | 0 | 0 | 0 | 0
2016-10-15 07:00 | 0 | 621611.3281 | 0 | 0 | 0 | 0 | 337138 | 0 | 0 | 0 | 0 | 0 | 0 | 0 | 0 | 0 | 1146647.7265 | 24832282.028 | 0 | 0 | 0 | 0 | 0 | 0 | 0 | 0 | 0 | 0 | 0 | 0 | 284473.3281 | 0 | 0 | 0 | 0 | 0 | 0
2016-10-15 08:00 | 0 | 0 | 0 | 0 | 0 | 0 | 333073 | 0 | 0 | 0 | 0 | 0 | 0 | 0 | 0 | 0 | 801118.7854 | 24876411.4402 | 0 | 0 | 0 | 0 | 0 | 0 | 0 | 0 | 0 | 0 | 0 | 0 | -388234.7653 | 55161.7653 | 0 | 0 | 0 | 0 | 0
2016-10-15 09:00 | 0 | 0 | 0 | 0 | 0 | 0 | 334219 | 0 | 0 | 0 | 0 | 0 | 0 | 0 | 0 | 0 | 454569.9043 | 24920540.8524 | 0 | 0 | 0 | 0 | 0 | 0 | 0 | 0 | 0 | 0 | 0 | 0 | -389380.7653 | 55161.7653 | 0 | 0 | 0 | 0 | 0
2016-10-15 10:00 | 0 | 522809.1527 | 0 | 0 | 0 | 0 | 341744 | 0 | 0 | 0 | 0 | 0 | 0 | 0 | 0 | 0 | 566623.9191 | 24964670.2646 | 0 | 0 | 0 | 0 | 0 | 0 | 0 | 0 | 0 | 0 | 0 | 0 | 125903.3874 | 55161.7653 | 0 | 0 | 0 | 0 | 0
2016-10-15 11:00 | 0 | 1853.3365 | 0 | 0 | 0 | 0 | 353154 | 0 | 0 | 0 | 0 | 0 | 0 | 0 | 0 | 0 | 204872.3576 | 25008799.6768 | 0 | 0 | 0 | 0 | 0 | 0 | 0 | 0 | 0 | 0 | 0 | 0 | -406462.4287 | 55161.7653 | 0 | 0 | 0 | 0 | 0
2016-10-15 12:00 | 0 | 305889.9281 | 0 | 0 | 0 | 0 | 366424 | 0 | 0 | 0 | 0 | 0 | 0 | 0 | 0 | 0 | 101903.0625 | 25052929.089 | 0 | 0 | 0 | 0 | 0 | 0 | 0 | 0 | 0 | 0 | 0 | 0 | -115695.8371 | 55161.7653 | 0 | 0 | 0 | 0 | 0
2016-10-15 13:00 | 62135.102 | 414568.0803 | 0 | 0 | 0 | 0 | 381324 | 0 | 0 | 0 | 0 | 0 | 0 | 0 | 0 | 0 | 137696.5637 | 25097058.5013 | 0 | 0 | 0 | 0 | 0 | 0 | 0 | 0 | 0 | 0 | 0 | 0 | 40217.4171 | 55161.7653 | 0 | 0 | 0 | 0 | 0
2016-10-15 14:00 | 382279.6122 | 0 | 0 | 0 | 0 | 0 | 395160 | 0 | 0 | 0 | 0 | 0 | 0 | 0 | 0 | 0 | 77139.0475 | 25141187.9135 | 0 | 0 | 0 | 0 | 0 | 0 | 0 | 0 | 0 | 0 | 0 | 0 | -68042.1531 | 55161.7653 | 0 | 0 | 0 | 0 | 0
2016-10-15 15:00 | 649705.1023 | 219263.0917 | 0 | 0 | 0 | 0 | 407344 | 0 | 0 | 0 | 0 | 0 | 0 | 0 | 0 | 0 | 438890.6091 | 25185317.3257 | 0 | 0 | 0 | 0 | 0 | 0 | 0 | 0 | 0 | 0 | 0 | 0 | 406462.4287 | 55161.7653 | 0 | 0 | 0 | 0 | 0
2016-10-15 16:00 | 742114.5672 | 136944.6268 | 0 | 0 | 0 | 0 | 417435 | 0 | 0 | 0 | 0 | 0 | 0 | 0 | 0 | 0 | 800642.1706 | 25229446.7379 | 0 | 0 | 0 | 0 | 0 | 0 | 0 | 0 | 0 | 0 | 0 | 0 | 406462.4287 | 55161.7653 | 0 | 0 | 0 | 0 | 0
2016-10-15 17:00 | 756730.1997 | 0 | 0 | 0 | 0 | 0 | 425068 | 0 | 0 | 0 | 0 | 0 | 0 | 0 | 0 | 0 | 1046727.5573 | 25273576.1501 | 0 | 0 | 0 | 0 | 0 | 0 | 0 | 0 | 0 | 0 | 0 | 0 | 276500.4344 | 55161.7653 | 0 | 0 | 0 | 0 | 0
2016-10-15 18:00 | 748325.8107 | 0 | 0 | 0 | 0 | 0 | 431579 | 0 | 0 | 0 | 0 | 0 | 0 | 0 | 0 | 0 | 1279538.2477 | 25317705.5623 | 0 | 0 | 0 | 0 | 0 | 0 | 0 | 0 | 0 | 0 | 0 | 0 | 261585.0454 | 55161.7653 | 0 | 0 | 0 | 0 | 0
2016-10-15 19:00 | 761312.8661 | 0 | 0 | 0 | 0 | 0 | 437621 | 0 | 0 | 0 | 0 | 0 | 0 | 0 | 0 | 0 | 1518530.0374 | 25361834.9746 | 0 | 0 | 0 | 0 | 0 | 0 | 0 | 0 | 0 | 0 | 0 | 0 | 268530.1008 | 55161.7653 | 0 | 0 | 0 | 0 | 0
2016-10-15 20:00 | 788918.2616 | 115665.9324 | 0 | 0 | 0 | 0 | 442960 | 0 | 0 | 0 | 0 | 0 | 0 | 0 | 0 | 0 | 1880281.599 | 25405964.3868 | 0 | 0 | 0 | 0 | 0 | 0 | 0 | 0 | 0 | 0 | 0 | 0 | 406462.4287 | 55161.7653 | 0 | 0 | 0 | 0 | 0
2016-10-15 21:00 | 808019.4155 | 0 | 0 | 0 | 0 | 0 | 445535 | 0 | 0 | 0 | 0 | 0 | 0 | 0 | 0 | 0 | 2153798.7577 | 25450093.799 | 0 | 0 | 0 | 0 | 0 | 0 | 0 | 0 | 0 | 0 | 0 | 0 | 307322.6502 | 55161.7653 | 0 | 0 | 0 | 0 | 0
2016-10-15 22:00 | 697392.7846 | 187714.7916 | 0 | 0 | 0 | 0 | 446436 | 0 | 0 | 0 | 0 | 0 | 0 | 0 | 0 | 0 | 2515550.3192 | 25475861.117 | 0 | 0 | 0 | 0 | 0 | 0 | 0 | 0 | 0 | 0 | 0 | 0 | 406462.4287 | 32209.1475 | 0 | 0 | 0 | 0 | 0
2016-10-15 23:00 | 357848.254 | 0 | 0 | 0 | 0 | 0 | 449627 | 0 | 0 | 0 | 0 | 0 | 0 | 0 | 0 | 0 | 2433867.2353 | 25475861.117 | 0 | 0 | 0 | 0 | 0 | 0 | 0 | 0 | 0 | 0 | 0 | 0 | -91778.746 | 0 | 0 | 0 | 0 | 0 | 0
2016-10-16 | 24765.0951 | 69486.2414 | 0 | 0 | 0 | 0 | 445552 | 0 | 0 | 0 | 0 | 0 | 0 | 0 | 0 | 0 | 2072115.6737 | 25519990.5292 | 0 | 0 | 0 | 0 | 0 | 0 | 0 | 0 | 0 | 0 | 0 | 0 | -406462.4287 | 55161.7653 | 0 | 0 | 0 | 0 | 0
2016-10-16 01:00 | 593.4017 | 27770.1696 | 0 | 0 | 0 | 0 | 434826 | 0 | 0 | 0 | 0 | 0 | 0 | 0 | 0 | 0 | 1710364.1121 | 25519990.5292 | 0 | 0 | 0 | 0 | 0 | 0 | 0 | 0 | 0 | 0 | 0 | 0 | -406462.4287 | 0 | 0 | 0 | 0 | 0 | 0
2016-10-16 02:00 | 489.6159 | 322749.6857 | 0 | 0 | 0 | 0 | 417311 | 0 | 0 | 0 | 0 | 0 | 0 | 0 | 0 | 0 | 1577546.3295 | 25564119.9414 | 0 | 0 | 0 | 0 | 0 | 0 | 0 | 0 | 0 | 0 | 0 | 0 | -149233.4636 | 55161.7653 | 0 | 0 | 0 | 0 | 0
2016-10-16 03:00 | 112.5997 | 44775.7369 | 0 | 0 | 0 | 0 | 396189 | 0 | 0 | 0 | 0 | 0 | 0 | 0 | 0 | 0 | 1215794.7679 | 25608249.3536 | 0 | 0 | 0 | 0 | 0 | 0 | 0 | 0 | 0 | 0 | 0 | 0 | -406462.4287 | 55161.7653 | 0 | 0 | 0 | 0 | 0
2016-10-16 04:00 | 0 | 377654.028 | 0 | 0 | 0 | 0 | 374750 | 0 | 0 | 0 | 0 | 0 | 0 | 0 | 0 | 0 | 1169285.3818 | 25652378.7658 | 0 | 0 | 0 | 0 | 0 | 0 | 0 | 0 | 0 | 0 | 0 | 0 | -52257.7373 | 55161.7653 | 0 | 0 | 0 | 0 | 0
2016-10-16 05:00 | 0 | 6042.3365 | 0 | 0 | 0 | 0 | 357343 | 0 | 0 | 0 | 0 | 0 | 0 | 0 | 0 | 0 | 807533.8202 | 25696508.178 | 0 | 0 | 0 | 0 | 0 | 0 | 0 | 0 | 0 | 0 | 0 | 0 | -406462.4287 | 55161.7653 | 0 | 0 | 0 | 0 | 0
2016-10-16 06:00 | 0 | 410132.5379 | 0 | 0 | 0 | 0 | 343637 | 0 | 0 | 0 | 0 | 0 | 0 | 0 | 0 | 0 | 817620.8778 | 25740637.5903 | 0 | 0 | 0 | 0 | 0 | 0 | 0 | 0 | 0 | 0 | 0 | 0 | 11333.7726 | 55161.7653 | 0 | 0 | 0 | 0 | 0
2016-10-16 07:00 | 0 | 423167.7975 | 0 | 0 | 0 | 0 | 333971 | 0 | 0 | 0 | 0 | 0 | 0 | 0 | 0 | 0 | 847912.0566 | 25784767.0025 | 0 | 0 | 0 | 0 | 0 | 0 | 0 | 0 | 0 | 0 | 0 | 0 | 34035.0323 | 55161.7653 | 0 | 0 | 0 | 0 | 0
2016-10-16 08:00 | 0 | 436285.8323 | 0 | 0 | 0 | 0 | 328806 | 0 | 0 | 0 | 0 | 0 | 0 | 0 | 0 | 0 | 943569.1074 | 25784767.0025 | 0 | 0 | 0 | 0 | 0 | 0 | 0 | 0 | 0 | 0 | 0 | 0 | 107479.8323 | 0 | 0 | 0 | 0 | 0 | 0
2016-10-16 09:00 | 0 | 0 | 0 | 0 | 0 | 0 | 327782 | 0 | 0 | 0 | 0 | 0 | 0 | 0 | 0 | 0 | 602749.1563 | 25828896.4147 | 0 | 0 | 0 | 0 | 0 | 0 | 0 | 0 | 0 | 0 | 0 | 0 | -382943.7653 | 55161.7653 | 0 | 0 | 0 | 0 | 0
2016-10-16 10:00 | 0 | 466909.8401 | 0 | 0 | 0 | 0 | 331842 | 0 | 0 | 0 | 0 | 0 | 0 | 0 | 0 | 0 | 673865.5629 | 25873025.8269 | 0 | 0 | 0 | 0 | 0 | 0 | 0 | 0 | 0 | 0 | 0 | 0 | 79906.0748 | 55161.7653 | 0 | 0 | 0 | 0 | 0
2016-10-16 11:00 | 0 | 0 | 0 | 0 | 0 | 0 | 340368 | 0 | 0 | 0 | 0 | 0 | 0 | 0 | 0 | 0 | 321844.0718 | 25917155.2391 | 0 | 0 | 0 | 0 | 0 | 0 | 0 | 0 | 0 | 0 | 0 | 0 | -395529.7653 | 55161.7653 | 0 | 0 | 0 | 0 | 0
2016-10-16 12:00 | 0 | 477206.9218 | 0 | 0 | 0 | 0 | 351891 | 0 | 0 | 0 | 0 | 0 | 0 | 0 | 0 | 0 | 384281.2711 | 25961284.6513 | 0 | 0 | 0 | 0 | 0 | 0 | 0 | 0 | 0 | 0 | 0 | 0 | 70154.1565 | 55161.7653 | 0 | 0 | 0 | 0 | 0
2016-10-16 13:00 | 67699.9378 | 0 | 0 | 0 | 0 | 0 | 367423 | 0 | 0 | 0 | 0 | 0 | 0 | 0 | 0 | 0 | 68433.7746 | 26005414.0636 | 0 | 0 | 0 | 0 | 0 | 0 | 0 | 0 | 0 | 0 | 0 | 0 | -354884.8274 | 55161.7653 | 0 | 0 | 0 | 0 | 0
2016-10-16 14:00 | 362041.8837 | 0 | 0 | 0 | 0 | 0 | 383772 | 0 | 0 | 0 | 0 | 0 | 0 | 0 | 0 | 0 | 0 | 26049543.4758 | 0 | 0 | 0 | 0 | 0 | 0 | 0 | 0 | 0 | 0 | 0 | 0 | -76891.8816 | 55161.7653 | 0 | 0 | 0 | 0 | 0
2016-10-16 15:00 | 584184.2704 | 277983.9236 | 0 | 0 | 0 | 0 | 400544 | 0 | 0 | 0 | 0 | 0 | 0 | 0 | 0 | 0 | 361751.5616 | 26093672.888 | 0 | 0 | 0 | 0 | 0 | 0 | 0 | 0 | 0 | 0 | 0 | 0 | 406462.4287 | 55161.7653 | 0 | 0 | 0 | 0 | 0
2016-10-16 16:00 | 662985.5566 | 0 | 0 | 0 | 0 | 0 | 416790 | 0 | 0 | 0 | 0 | 0 | 0 | 0 | 0 | 0 | 531771.6359 | 26137802.3002 | 0 | 0 | 0 | 0 | 0 | 0 | 0 | 0 | 0 | 0 | 0 | 0 | 191033.7914 | 55161.7653 | 0 | 0 | 0 | 0 | 0
2016-10-16 17:00 | 678345.6587 | 213985.5353 | 0 | 0 | 0 | 0 | 430707 | 0 | 0 | 0 | 0 | 0 | 0 | 0 | 0 | 0 | 893523.1974 | 26181931.7124 | 0 | 0 | 0 | 0 | 0 | 0 | 0 | 0 | 0 | 0 | 0 | 0 | 406462.4287 | 55161.7653 | 0 | 0 | 0 | 0 | 0
2016-10-16 18:00 | 699154.7243 | 149485.7044 | 0 | 0 | 0 | 0 | 442178 | 0 | 0 | 0 | 0 | 0 | 0 | 0 | 0 | 0 | 1255274.759 | 26181931.7124 | 0 | 0 | 0 | 0 | 0 | 0 | 0 | 0 | 0 | 0 | 0 | 0 | 406462.4287 | 0 | 0 | 0 | 0 | 0 | 0
2016-10-16 19:00 | 701968.9223 | 0 | 0 | 0 | 0 | 0 | 451589 | 0 | 0 | 0 | 0 | 0 | 0 | 0 | 0 | 0 | 1429018.9187 | 26226061.1246 | 0 | 0 | 0 | 0 | 0 | 0 | 0 | 0 | 0 | 0 | 0 | 0 | 195218.157 | 55161.7653 | 0 | 0 | 0 | 0 | 0
2016-10-16 20:00 | 716566.7825 | 0 | 0 | 0 | 0 | 0 | 458822 | 0 | 0 | 0 | 0 | 0 | 0 | 0 | 0 | 0 | 1609317.8041 | 26270190.5369 | 0 | 0 | 0 | 0 | 0 | 0 | 0 | 0 | 0 | 0 | 0 | 0 | 202583.0172 | 55161.7653 | 0 | 0 | 0 | 0 | 0
2016-10-16 21:00 | 726324.6352 | 199927.5588 | 0 | 0 | 0 | 0 | 464628 | 0 | 0 | 0 | 0 | 0 | 0 | 0 | 0 | 0 | 1971069.3656 | 26314319.9491 | 0 | 0 | 0 | 0 | 0 | 0 | 0 | 0 | 0 | 0 | 0 | 0 | 406462.4287 | 55161.7653 | 0 | 0 | 0 | 0 | 0
2016-10-16 22:00 | 632397.6749 | 0 | 0 | 0 | 0 | 0 | 467804 | 0 | 0 | 0 | 0 | 0 | 0 | 0 | 0 | 0 | 2068463.7652 | 26358449.3613 | 0 | 0 | 0 | 0 | 0 | 0 | 0 | 0 | 0 | 0 | 0 | 0 | 109431.9096 | 55161.7653 | 0 | 0 | 0 | 0 | 0
2016-10-16 23:00 | 331734.3582 | 0 | 0 | 0 | 0 | 0 | 471245 | 0 | 0 | 0 | 0 | 0 | 0 | 0 | 0 | 0 | 1944299.294 | 26358449.3613 | 0 | 0 | 0 | 0 | 0 | 0 | 0 | 0 | 0 | 0 | 0 | 0 | -139510.6418 | 0 | 0 | 0 | 0 | 0 | 0
2016-10-17 | 18313.9356 | 515405.6911 | 0 | 0 | 0 | 0 | 468534 | 0 | 0 | 0 | 0 | 0 | 0 | 0 | 0 | 0 | 1953220.5307 | 26402578.7735 | 0 | 0 | 0 | 0 | 0 | 0 | 0 | 0 | 0 | 0 | 0 | 0 | 10023.8614 | 55161.7653 | 0 | 0 | 0 | 0 | 0
2016-10-17 01:00 | 403.443 | 47107.1283 | 0 | 0 | 0 | 0 | 453973 | 0 | 0 | 0 | 0 | 0 | 0 | 0 | 0 | 0 | 1591468.9691 | 26402578.7735 | 0 | 0 | 0 | 0 | 0 | 0 | 0 | 0 | 0 | 0 | 0 | 0 | -406462.4287 | 0 | 0 | 0 | 0 | 0 | 0
2016-10-17 02:00 | 313.2049 | 511919.9334 | 0 | 0 | 0 | 0 | 431304 | 0 | 0 | 0 | 0 | 0 | 0 | 0 | 0 | 0 | 1614401.9311 | 26446708.1857 | 0 | 0 | 0 | 0 | 0 | 0 | 0 | 0 | 0 | 0 | 0 | 0 | 25767.373 | 55161.7653 | 0 | 0 | 0 | 0 | 0
2016-10-17 03:00 | 120.6071 | 53241.7295 | 0 | 0 | 0 | 0 | 404663 | 0 | 0 | 0 | 0 | 0 | 0 | 0 | 0 | 0 | 1252650.3696 | 26490837.5979 | 0 | 0 | 0 | 0 | 0 | 0 | 0 | 0 | 0 | 0 | 0 | 0 | -406462.4287 | 55161.7653 | 0 | 0 | 0 | 0 | 0
2016-10-17 04:00 | 0 | 472493.2691 | 0 | 0 | 0 | 0 | 379946 | 0 | 0 | 0 | 0 | 0 | 0 | 0 | 0 | 0 | 1285923.468 | 26534967.0102 | 0 | 0 | 0 | 0 | 0 | 0 | 0 | 0 | 0 | 0 | 0 | 0 | 37385.5039 | 55161.7653 | 0 | 0 | 0 | 0 | 0
2016-10-17 05:00 | 0 | 9557.3365 | 0 | 0 | 0 | 0 | 360858 | 0 | 0 | 0 | 0 | 0 | 0 | 0 | 0 | 0 | 924171.9064 | 26579096.4224 | 0 | 0 | 0 | 0 | 0 | 0 | 0 | 0 | 0 | 0 | 0 | 0 | -406462.4287 | 55161.7653 | 0 | 0 | 0 | 0 | 0
2016-10-17 06:00 | 0 | 428865.7752 | 0 | 0 | 0 | 0 | 347528 | 0 | 0 | 0 | 0 | 0 | 0 | 0 | 0 | 0 | 947468.5553 | 26623225.8346 | 0 | 0 | 0 | 0 | 0 | 0 | 0 | 0 | 0 | 0 | 0 | 0 | 26176.0099 | 55161.7653 | 0 | 0 | 0 | 0 | 0
2016-10-17 07:00 | 0 | 410445.1163 | 0 | 0 | 0 | 0 | 340423 | 0 | 0 | 0 | 0 | 0 | 0 | 0 | 0 | 0 | 960694.2677 | 26667355.2468 | 0 | 0 | 0 | 0 | 0 | 0 | 0 | 0 | 0 | 0 | 0 | 0 | 14860.3511 | 55161.7653 | 0 | 0 | 0 | 0 | 0
2016-10-17 08:00 | 0 | 396190.3995 | 0 | 0 | 0 | 0 | 339804 | 0 | 0 | 0 | 0 | 0 | 0 | 0 | 0 | 0 | 1010878.1633 | 26667355.2468 | 0 | 0 | 0 | 0 | 0 | 0 | 0 | 0 | 0 | 0 | 0 | 0 | 56386.3995 | 0 | 0 | 0 | 0 | 0 | 0
2016-10-17 09:00 | 0 | 0 | 0 | 0 | 0 | 0 | 349623 | 0 | 0 | 0 | 0 | 0 | 0 | 0 | 0 | 0 | 650619.7222 | 26711484.659 | 0 | 0 | 0 | 0 | 0 | 0 | 0 | 0 | 0 | 0 | 0 | 0 | -404784.7653 | 55161.7653 | 0 | 0 | 0 | 0 | 0
2016-10-17 10:00 | 0 | 382671.0776 | 0 | 0 | 0 | 0 | 376218 | 0 | 0 | 0 | 0 | 0 | 0 | 0 | 0 | 0 | 607268.9902 | 26755614.0712 | 0 | 0 | 0 | 0 | 0 | 0 | 0 | 0 | 0 | 0 | 0 | 0 | -48708.6876 | 55161.7653 | 0 | 0 | 0 | 0 | 0
2016-10-17 11:00 | 0 | 53170.3365 | 0 | 0 | 0 | 0 | 404471 | 0 | 0 | 0 | 0 | 0 | 0 | 0 | 0 | 0 | 245517.4287 | 26799743.4834 | 0 | 0 | 0 | 0 | 0 | 0 | 0 | 0 | 0 | 0 | 0 | 0 | -406462.4287 | 55161.7653 | 0 | 0 | 0 | 0 | 0
2016-10-17 12:00 | 0 | 390530.7083 | 0 | 0 | 0 | 0 | 420646 | 0 | 0 | 0 | 0 | 0 | 0 | 0 | 0 | 0 | 169620.8479 | 26843872.8957 | 0 | 0 | 0 | 0 | 0 | 0 | 0 | 0 | 0 | 0 | 0 | 0 | -85277.057 | 55161.7653 | 0 | 0 | 0 | 0 | 0
2016-10-17 13:00 | 59199.3436 | 382908.0385 | 0 | 0 | 0 | 0 | 436484 | 0 | 0 | 0 | 0 | 0 | 0 | 0 | 0 | 0 | 125531.6869 | 26888002.3079 | 0 | 0 | 0 | 0 | 0 | 0 | 0 | 0 | 0 | 0 | 0 | 0 | -49538.3832 | 55161.7653 | 0 | 0 | 0 | 0 | 0
2016-10-17 14:00 | 353550.1121 | 360531.8935 | 0 | 0 | 0 | 0 | 453409 | 0 | 0 | 0 | 0 | 0 | 0 | 0 | 0 | 0 | 308436.6908 | 26932131.7201 | 0 | 0 | 0 | 0 | 0 | 0 | 0 | 0 | 0 | 0 | 0 | 0 | 205511.2404 | 55161.7653 | 0 | 0 | 0 | 0 | 0
2016-10-17 15:00 | 597159.6247 | 0 | 0 | 0 | 0 | 0 | 468848 | 0 | 0 | 0 | 0 | 0 | 0 | 0 | 0 | 0 | 373540.0657 | 26976261.1323 | 0 | 0 | 0 | 0 | 0 | 0 | 0 | 0 | 0 | 0 | 0 | 0 | 73149.8594 | 55161.7653 | 0 | 0 | 0 | 0 | 0
2016-10-17 16:00 | 700969.6433 | 244607.5507 | 0 | 0 | 0 | 0 | 483953 | 0 | 0 | 0 | 0 | 0 | 0 | 0 | 0 | 0 | 735291.6273 | 27020390.5445 | 0 | 0 | 0 | 0 | 0 | 0 | 0 | 0 | 0 | 0 | 0 | 0 | 406462.4287 | 55161.7653 | 0 | 0 | 0 | 0 | 0
2016-10-17 17:00 | 719633.0137 | 240837.1803 | 0 | 0 | 0 | 0 | 498846 | 0 | 0 | 0 | 0 | 0 | 0 | 0 | 0 | 0 | 1097043.1888 | 27064519.9567 | 0 | 0 | 0 | 0 | 0 | 0 | 0 | 0 | 0 | 0 | 0 | 0 | 406462.4287 | 55161.7653 | 0 | 0 | 0 | 0 | 0
2016-10-17 18:00 | 715590.3728 | 0 | 0 | 0 | 0 | 0 | 511978 | 0 | 0 | 0 | 0 | 0 | 0 | 0 | 0 | 0 | 1229164.2295 | 27108649.369 | 0 | 0 | 0 | 0 | 0 | 0 | 0 | 0 | 0 | 0 | 0 | 0 | 148450.6075 | 55161.7653 | 0 | 0 | 0 | 0 | 0
2016-10-17 19:00 | 738078.0226 | 0 | 0 | 0 | 0 | 0 | 521613 | 0 | 0 | 0 | 0 | 0 | 0 | 0 | 0 | 0 | 1372724.1285 | 27152778.7812 | 0 | 0 | 0 | 0 | 0 | 0 | 0 | 0 | 0 | 0 | 0 | 0 | 161303.2573 | 55161.7653 | 0 | 0 | 0 | 0 | 0
2016-10-17 20:00 | 772136.2913 | 216975.9027 | 0 | 0 | 0 | 0 | 527488 | 0 | 0 | 0 | 0 | 0 | 0 | 0 | 0 | 0 | 1734475.6901 | 27196908.1934 | 0 | 0 | 0 | 0 | 0 | 0 | 0 | 0 | 0 | 0 | 0 | 0 | 406462.4287 | 55161.7653 | 0 | 0 | 0 | 0 | 0
2016-10-17 21:00 | 817942.7367 | 0 | 0 | 0 | 0 | 0 | 528429 | 0 | 0 | 0 | 0 | 0 | 0 | 0 | 0 | 0 | 1943048.9447 | 27241037.6056 | 0 | 0 | 0 | 0 | 0 | 0 | 0 | 0 | 0 | 0 | 0 | 0 | 234351.9714 | 55161.7653 | 0 | 0 | 0 | 0 | 0
2016-10-17 22:00 | 744722.5839 | 0 | 0 | 0 | 0 | 0 | 523606 | 0 | 0 | 0 | 0 | 0 | 0 | 0 | 0 | 0 | 2139842.7043 | 27241037.6056 | 0 | 0 | 0 | 0 | 0 | 0 | 0 | 0 | 0 | 0 | 0 | 0 | 221116.5839 | 0 | 0 | 0 | 0 | 0 | 0
2016-10-17 23:00 | 398561.8736 | 0 | 0 | 0 | 0 | 0 | 522334 | 0 | 0 | 0 | 0 | 0 | 0 | 0 | 0 | 0 | 1980591.5408 | 27285167.0178 | 0 | 0 | 0 | 0 | 0 | 0 | 0 | 0 | 0 | 0 | 0 | 0 | -178933.8917 | 55161.7653 | 0 | 0 | 0 | 0 | 0
2016-10-18 | 23733.8429 | 525365.7541 | 0 | 0 | 0 | 0 | 514513 | 0 | 0 | 0 | 0 | 0 | 0 | 0 | 0 | 0 | 2011373.6121 | 27285167.0178 | 0 | 0 | 0 | 0 | 0 | 0 | 0 | 0 | 0 | 0 | 0 | 0 | 34586.597 | 0 | 0 | 0 | 0 | 0 | 0
2016-10-18 01:00 | 578.176 | 143979.1606 | 0 | 0 | 0 | 0 | 495858 | 0 | 0 | 0 | 0 | 0 | 0 | 0 | 0 | 0 | 1649622.0505 | 27329296.43 | 0 | 0 | 0 | 0 | 0 | 0 | 0 | 0 | 0 | 0 | 0 | 0 | -406462.4287 | 55161.7653 | 0 | 0 | 0 | 0 | 0
2016-10-18 02:00 | 467.721 | 544363.6753 | 0 | 0 | 0 | 0 | 468422 | 0 | 0 | 0 | 0 | 0 | 0 | 0 | 0 | 0 | 1668532.4421 | 27373425.8423 | 0 | 0 | 0 | 0 | 0 | 0 | 0 | 0 | 0 | 0 | 0 | 0 | 21247.631 | 55161.7653 | 0 | 0 | 0 | 0 | 0
2016-10-18 03:00 | 103.6987 | 538358.6399 | 0 | 0 | 0 | 0 | 435906 | 0 | 0 | 0 | 0 | 0 | 0 | 0 | 0 | 0 | 1710713.6124 | 27417555.2545 | 0 | 0 | 0 | 0 | 0 | 0 | 0 | 0 | 0 | 0 | 0 | 0 | 47394.5733 | 55161.7653 | 0 | 0 | 0 | 0 | 0
2016-10-18 04:00 | 0 | 521305.2836 | 0 | 0 | 0 | 0 | 406153 | 0 | 0 | 0 | 0 | 0 | 0 | 0 | 0 | 0 | 1764105.1737 | 27461684.6667 | 0 | 0 | 0 | 0 | 0 | 0 | 0 | 0 | 0 | 0 | 0 | 0 | 59990.5183 | 55161.7653 | 0 | 0 | 0 | 0 | 0
2016-10-18 05:00 | 0 | 31873.3365 | 0 | 0 | 0 | 0 | 383174 | 0 | 0 | 0 | 0 | 0 | 0 | 0 | 0 | 0 | 1402353.6121 | 27505814.0789 | 0 | 0 | 0 | 0 | 0 | 0 | 0 | 0 | 0 | 0 | 0 | 0 | -406462.4287 | 55161.7653 | 0 | 0 | 0 | 0 | 0
2016-10-18 06:00 | 0 | 472845.4805 | 0 | 0 | 0 | 0 | 367099 | 0 | 0 | 0 | 0 | 0 | 0 | 0 | 0 | 0 | 1496467.9797 | 27505814.0789 | 0 | 0 | 0 | 0 | 0 | 0 | 0 | 0 | 0 | 0 | 0 | 0 | 105746.4805 | 0 | 0 | 0 | 0 | 0 | 0
2016-10-18 07:00 | 0 | 435387.283 | 0 | 0 | 0 | 0 | 357029 | 0 | 0 | 0 | 0 | 0 | 0 | 0 | 0 | 0 | 1517112.8805 | 27549943.4911 | 0 | 0 | 0 | 0 | 0 | 0 | 0 | 0 | 0 | 0 | 0 | 0 | 23196.5177 | 55161.7653 | 0 | 0 | 0 | 0 | 0
2016-10-18 08:00 | 0 | 400504.3489 | 0 | 0 | 0 | 0 | 354533 | 0 | 0 | 0 | 0 | 0 | 0 | 0 | 0 | 0 | 1508933.4099 | 27594072.9033 | 0 | 0 | 0 | 0 | 0 | 0 | 0 | 0 | 0 | 0 | 0 | 0 | -9190.4164 | 55161.7653 | 0 | 0 | 0 | 0 | 0
2016-10-18 09:00 | 0 | 214832.4555 | 0 | 0 | 0 | 0 | 363232 | 0 | 0 | 0 | 0 | 0 | 0 | 0 | 0 | 0 | 1327763.8442 | 27638202.3156 | 0 | 0 | 0 | 0 | 0 | 0 | 0 | 0 | 0 | 0 | 0 | 0 | -203561.3098 | 55161.7653 | 0 | 0 | 0 | 0 | 0
2016-10-18 10:00 | 0 | 338017.1805 | 0 | 0 | 0 | 0 | 388280 | 0 | 0 | 0 | 0 | 0 | 0 | 0 | 0 | 0 | 1233935.9637 | 27682331.7278 | 0 | 0 | 0 | 0 | 0 | 0 | 0 | 0 | 0 | 0 | 0 | 0 | -105424.5848 | 55161.7653 | 0 | 0 | 0 | 0 | 0
2016-10-18 11:00 | 0 | 290111.6105 | 0 | 0 | 0 | 0 | 414599 | 0 | 0 | 0 | 0 | 0 | 0 | 0 | 0 | 0 | 1074048.216 | 27726461.14 | 0 | 0 | 0 | 0 | 0 | 0 | 0 | 0 | 0 | 0 | 0 | 0 | -179649.1548 | 55161.7653 | 0 | 0 | 0 | 0 | 0
2016-10-18 12:00 | 0 | 252952.492 | 0 | 0 | 0 | 0 | 428263 | 0 | 0 | 0 | 0 | 0 | 0 | 0 | 0 | 0 | 868927.8928 | 27770590.5522 | 0 | 0 | 0 | 0 | 0 | 0 | 0 | 0 | 0 | 0 | 0 | 0 | -230472.2732 | 55161.7653 | 0 | 0 | 0 | 0 | 0
2016-10-18 13:00 | 55592.2712 | 212180.4677 | 0 | 0 | 0 | 0 | 443362 | 0 | 0 | 0 | 0 | 0 | 0 | 0 | 0 | 0 | 663559.4794 | 27814719.9644 | 0 | 0 | 0 | 0 | 0 | 0 | 0 | 0 | 0 | 0 | 0 | 0 | -230751.0263 | 55161.7653 | 0 | 0 | 0 | 0 | 0
2016-10-18 14:00 | 417884.7719 | 163355.2045 | 0 | 0 | 0 | 0 | 459677 | 0 | 0 | 0 | 0 | 0 | 0 | 0 | 0 | 0 | 722656.5572 | 27858849.3766 | 0 | 0 | 0 | 0 | 0 | 0 | 0 | 0 | 0 | 0 | 0 | 0 | 66401.211 | 55161.7653 | 0 | 0 | 0 | 0 | 0
2016-10-18 15:00 | 710982.1942 | 0 | 0 | 0 | 0 | 0 | 473422 | 0 | 0 | 0 | 0 | 0 | 0 | 0 | 0 | 0 | 884991.159 | 27902978.7889 | 0 | 0 | 0 | 0 | 0 | 0 | 0 | 0 | 0 | 0 | 0 | 0 | 182398.429 | 55161.7653 | 0 | 0 | 0 | 0 | 0
2016-10-18 16:00 | 798108.9799 | 0 | 0 | 0 | 0 | 0 | 487336 | 0 | 0 | 0 | 0 | 0 | 0 | 0 | 0 | 0 | 1112485.14 | 27947108.2011 | 0 | 0 | 0 | 0 | 0 | 0 | 0 | 0 | 0 | 0 | 0 | 0 | 255611.2146 | 55161.7653 | 0 | 0 | 0 | 0 | 0
2016-10-18 17:00 | 791259.7933 | 126049.2219 | 0 | 0 | 0 | 0 | 500972 | 0 | 0 | 0 | 0 | 0 | 0 | 0 | 0 | 0 | 1474236.7016 | 27955007.8703 | 0 | 0 | 0 | 0 | 0 | 0 | 0 | 0 | 0 | 0 | 0 | 0 | 406462.4287 | 9874.5865 | 0 | 0 | 0 | 0 | 0
2016-10-18 18:00 | 764470.2045 | 0 | 0 | 0 | 0 | 0 | 512847 | 0 | 0 | 0 | 0 | 0 | 0 | 0 | 0 | 0 | 1649087.3825 | 27999137.2825 | 0 | 0 | 0 | 0 | 0 | 0 | 0 | 0 | 0 | 0 | 0 | 0 | 196461.4392 | 55161.7653 | 0 | 0 | 0 | 0 | 0
2016-10-18 19:00 | 777826.8368 | 132759.1003 | 0 | 0 | 0 | 0 | 521572 | 0 | 0 | 0 | 0 | 0 | 0 | 0 | 0 | 0 | 1946215.8155 | 28043266.6947 | 0 | 0 | 0 | 0 | 0 | 0 | 0 | 0 | 0 | 0 | 0 | 0 | 333852.1719 | 55161.7653 | 0 | 0 | 0 | 0 | 0
2016-10-18 20:00 | 807184.0057 | 0 | 0 | 0 | 0 | 0 | 527230 | 0 | 0 | 0 | 0 | 0 | 0 | 0 | 0 | 0 | 2146280.9094 | 28087396.1069 | 0 | 0 | 0 | 0 | 0 | 0 | 0 | 0 | 0 | 0 | 0 | 0 | 224792.2404 | 55161.7653 | 0 | 0 | 0 | 0 | 0
2016-10-18 21:00 | 829765.2891 | 141748.1779 | 0 | 0 | 0 | 0 | 527453 | 0 | 0 | 0 | 0 | 0 | 0 | 0 | 0 | 0 | 2508032.471 | 28117474.5376 | 0 | 0 | 0 | 0 | 0 | 0 | 0 | 0 | 0 | 0 | 0 | 0 | 406462.4287 | 37598.0383 | 0 | 0 | 0 | 0 | 0
2016-10-18 22:00 | 747491.1974 | 0 | 0 | 0 | 0 | 0 | 522155 | 0 | 0 | 0 | 0 | 0 | 0 | 0 | 0 | 0 | 2659487.7156 | 28161603.9498 | 0 | 0 | 0 | 0 | 0 | 0 | 0 | 0 | 0 | 0 | 0 | 0 | 170174.4321 | 55161.7653 | 0 | 0 | 0 | 0 | 0
2016-10-18 23:00 | 403616.5594 | 116427.4406 | 0 | 0 | 0 | 0 | 520044 | 0 | 0 | 0 | 0 | 0 | 0 | 0 | 0 | 0 | 2659487.7156 | 28161603.9498 | 0 | 0 | 0 | 0 | 0 | 0 | 0 | 0 | 0 | 0 | 0 | 0 | 0 | 0 | 0 | 0 | 0 | 0 | 0
2016-10-19 | 21862.9213 | 143130.3487 | 0 | 0 | 0 | 0 | 512531 | 0 | 0 | 0 | 0 | 0 | 0 | 0 | 0 | 0 | 2490245.5137 | 27890262.6522 | 0 | 0 | 0 | 0 | 0 | 0 | 0 | 0 | 0 | 0 | 0 | 0 | -190159.7774 | 0 | 271341.2975 | 0 | 0 | 0 | 0
2016-10-19 01:00 | 581.6246 | 156237.6754 | 0 | 0 | 0 | 0 | 493705 | 0 | 0 | 0 | 0 | 0 | 0 | 0 | 0 | 0 | 2190417.2407 | 27890262.6522 | 0 | 0 | 0 | 0 | 0 | 0 | 0 | 0 | 0 | 0 | 0 | 0 | -336885.7 | 0 | 0 | 0 | 0 | 0 | 0
2016-10-19 02:00 | 532.7461 | 165083.9149 | 0 | 0 | 0 | 0 | 465734 | 0 | 0 | 0 | 0 | 0 | 0 | 0 | 0 | 0 | 2063379.1868 | 27618921.3547 | 0 | 0 | 0 | 0 | 0 | 0 | 0 | 0 | 0 | 0 | 0 | 0 | -142739.3864 | 0 | 271341.2975 | 0 | 0 | 0 | 0
2016-10-19 03:00 | 116.8625 | 163722.3213 | 0 | 0 | 0 | 0 | 434382 | 0 | 0 | 0 | 0 | 0 | 0 | 0 | 0 | 0 | 1822596.0803 | 27618921.3547 | 0 | 0 | 0 | 0 | 0 | 0 | 0 | 0 | 0 | 0 | 0 | 0 | -270542.8162 | 0 | 0 | 0 | 0 | 0 | 0
2016-10-19 04:00 | 0 | 156754.0111 | 0 | 0 | 0 | 0 | 404120 | 0 | 0 | 0 | 0 | 0 | 0 | 0 | 0 | 0 | 1602440.3502 | 27618921.3547 | 0 | 0 | 0 | 0 | 0 | 0 | 0 | 0 | 0 | 0 | 0 | 0 | -247365.9889 | 0 | 0 | 0 | 0 | 0 | 0
2016-10-19 05:00 | 0 | 150975.6429 | 0 | 0 | 0 | 0 | 381461 | 0 | 0 | 0 | 0 | 0 | 0 | 0 | 0 | 0 | 1397308.3824 | 27618921.3547 | 0 | 0 | 0 | 0 | 0 | 0 | 0 | 0 | 0 | 0 | 0 | 0 | -230485.3571 | 0 | 0 | 0 | 0 | 0 | 0
2016-10-19 06:00 | 0 | 146030.7884 | 0 | 0 | 0 | 0 | 365213 | 0 | 0 | 0 | 0 | 0 | 0 | 0 | 0 | 0 | 1202236.2141 | 27618921.3547 | 0 | 0 | 0 | 0 | 0 | 0 | 0 | 0 | 0 | 0 | 0 | 0 | -219182.2116 | 0 | 0 | 0 | 0 | 0 | 0
2016-10-19 07:00 | 0 | 143459.4003 | 0 | 0 | 0 | 0 | 355191 | 0 | 0 | 0 | 0 | 0 | 0 | 0 | 0 | 0 | 1013795.0904 | 27618921.3547 | 0 | 0 | 0 | 0 | 0 | 0 | 0 | 0 | 0 | 0 | 0 | 0 | -211731.5997 | 0 | 0 | 0 | 0 | 0 | 0
2016-10-19 08:00 | 0 | 141154.5374 | 0 | 0 | 0 | 0 | 353273 | 0 | 0 | 0 | 0 | 0 | 0 | 0 | 0 | 0 | 825009.6587 | 27618921.3547 | 0 | 0 | 0 | 0 | 0 | 0 | 0 | 0 | 0 | 0 | 0 | 0 | -212118.4626 | 0 | 0 | 0 | 0 | 0 | 0
2016-10-19 09:00 | 0 | 138347.6783 | 0 | 0 | 0 | 0 | 362507 | 0 | 0 | 0 | 0 | 0 | 0 | 0 | 0 | 0 | 765574.2401 | 27347580.0571 | 0 | 0 | 0 | 0 | 0 | 0 | 0 | 0 | 0 | 0 | 0 | 0 | -66781.3691 | 0 | 271341.2975 | 0 | 0 | 0 | 0
2016-10-19 10:00 | 0 | 133310.4275 | 0 | 0 | 0 | 0 | 387847 | 0 | 0 | 0 | 0 | 0 | 0 | 0 | 0 | 0 | 539036.6906 | 27347580.0571 | 0 | 0 | 0 | 0 | 0 | 0 | 0 | 0 | 0 | 0 | 0 | 0 | -254536.5725 | 0 | 0 | 0 | 0 | 0 | 0
2016-10-19 11:00 | 0 | 127250.2356 | 0 | 0 | 0 | 0 | 413174 | 0 | 0 | 0 | 0 | 0 | 0 | 0 | 0 | 0 | 284564.5403 | 27347580.0571 | 0 | 0 | 0 | 0 | 0 | 0 | 0 | 0 | 0 | 0 | 0 | 0 | -285923.7644 | 0 | 0 | 0 | 0 | 0 | 0
2016-10-19 12:00 | 0 | 122791.4615 | 0 | 0 | 0 | 0 | 427913 | 0 | 0 | 0 | 0 | 0 | 0 | 0 | 0 | 0 | 153072.7488 | 27076238.7596 | 0 | 0 | 0 | 0 | 0 | 0 | 0 | 0 | 0 | 0 | 0 | 0 | -147743.586 | 0 | 271341.2975 | 0 | 0 | 0 | 0
2016-10-19 13:00 | 53321.0539 | 114876.6797 | 0 | 0 | 0 | 0 | 441862 | 0 | 0 | 0 | 0 | 0 | 0 | 0 | 0 | 0 | 0 | 26900941.4944 | 0 | 0 | 0 | 0 | 0 | 0 | 0 | 0 | 0 | 0 | 0 | 0 | -171991.8526 | 0 | 175297.2652 | 0 | 0 | 0 | 0
2016-10-19 14:00 | 408020.4355 | 97193.0674 | 0 | 0 | 0 | 0 | 458750 | 0 | 0 | 0 | 0 | 0 | 0 | 0 | 0 | 0 | 41352.5176 | 26900941.4944 | 0 | 0 | 0 | 0 | 0 | 0 | 0 | 0 | 0 | 0 | 0 | 0 | 46463.5029 | 0 | 0 | 0 | 0 | 0 | 0
2016-10-19 15:00 | 708756.8359 | 92049.3179 | 0 | 0 | 0 | 0 | 474396 | 0 | 0 | 0 | 0 | 0 | 0 | 0 | 0 | 0 | 282763.5834 | 26945070.9066 | 0 | 0 | 0 | 0 | 0 | 0 | 0 | 0 | 0 | 0 | 0 | 0 | 271248.3886 | 55161.7653 | 0 | 0 | 0 | 0 | 0
2016-10-19 16:00 | 805524.6668 | 89501.119 | 0 | 0 | 0 | 0 | 488621 | 0 | 0 | 0 | 0 | 0 | 0 | 0 | 0 | 0 | 595369.8717 | 26989200.3188 | 0 | 0 | 0 | 0 | 0 | 0 | 0 | 0 | 0 | 0 | 0 | 0 | 351243.0205 | 55161.7653 | 0 | 0 | 0 | 0 | 0
2016-10-19 17:00 | 801175.8825 | 86818.4833 | 0 | 0 | 0 | 0 | 504233 | 0 | 0 | 0 | 0 | 0 | 0 | 0 | 0 | 0 | 887823.5161 | 27033329.7311 | 0 | 0 | 0 | 0 | 0 | 0 | 0 | 0 | 0 | 0 | 0 | 0 | 328599.6005 | 55161.7653 | 0 | 0 | 0 | 0 | 0
2016-10-19 18:00 | 791686.6502 | 91264.2886 | 0 | 0 | 0 | 0 | 514868 | 0 | 0 | 0 | 0 | 0 | 0 | 0 | 0 | 0 | 1215417.3317 | 27033329.7311 | 0 | 0 | 0 | 0 | 0 | 0 | 0 | 0 | 0 | 0 | 0 | 0 | 368082.9389 | 0 | 0 | 0 | 0 | 0 | 0
2016-10-19 19:00 | 806928.238 | 103081.348 | 0 | 0 | 0 | 0 | 522783 | 0 | 0 | 0 | 0 | 0 | 0 | 0 | 0 | 0 | 1510955.0222 | 27077459.1433 | 0 | 0 | 0 | 0 | 0 | 0 | 0 | 0 | 0 | 0 | 0 | 0 | 332064.8207 | 55161.7653 | 0 | 0 | 0 | 0 | 0
2016-10-19 20:00 | 840174.3847 | 121436.2969 | 0 | 0 | 0 | 0 | 526819 | 0 | 0 | 0 | 0 | 0 | 0 | 0 | 0 | 0 | 1872706.5838 | 27100122.5456 | 0 | 0 | 0 | 0 | 0 | 0 | 0 | 0 | 0 | 0 | 0 | 0 | 406462.4287 | 28329.2529 | 0 | 0 | 0 | 0 | 0
2016-10-19 21:00 | 880155.3346 | 0 | 0 | 0 | 0 | 0 | 524964 | 0 | 0 | 0 | 0 | 0 | 0 | 0 | 0 | 0 | 2139732.9005 | 27144251.9578 | 0 | 0 | 0 | 0 | 0 | 0 | 0 | 0 | 0 | 0 | 0 | 0 | 300029.5693 | 55161.7653 | 0 | 0 | 0 | 0 | 0
2016-10-19 22:00 | 763707.7856 | 173745.0008 | 0 | 0 | 0 | 0 | 520100 | 0 | 0 | 0 | 0 | 0 | 0 | 0 | 0 | 0 | 2501484.462 | 27152964.2439 | 0 | 0 | 0 | 0 | 0 | 0 | 0 | 0 | 0 | 0 | 0 | 0 | 406462.4287 | 10890.3577 | 0 | 0 | 0 | 0 | 0
2016-10-19 23:00 | 394210.8062 | 0 | 0 | 0 | 0 | 0 | 519054 | 0 | 0 | 0 | 0 | 0 | 0 | 0 | 0 | 0 | 2390374.0195 | 27152964.2439 | 0 | 0 | 0 | 0 | 0 | 0 | 0 | 0 | 0 | 0 | 0 | 0 | -124843.1938 | 0 | 0 | 0 | 0 | 0 | 0
2016-10-20 | 19445.8102 | 217840.1693 | 0 | 0 | 0 | 0 | 509934 | 0 | 0 | 0 | 0 | 0 | 0 | 0 | 0 | 0 | 2147717.2813 | 27152964.2439 | 0 | 0 | 0 | 0 | 0 | 0 | 0 | 0 | 0 | 0 | 0 | 0 | -272648.0205 | 0 | 0 | 0 | 0 | 0 | 0
2016-10-20 01:00 | 468.8752 | 239483.7142 | 0 | 0 | 0 | 0 | 488304 | 0 | 0 | 0 | 0 | 0 | 0 | 0 | 0 | 0 | 1926684.526 | 27152964.2439 | 0 | 0 | 0 | 0 | 0 | 0 | 0 | 0 | 0 | 0 | 0 | 0 | -248351.4105 | 0 | 0 | 0 | 0 | 0 | 0
2016-10-20 02:00 | 385.7645 | 248390.5845 | 0 | 0 | 0 | 0 | 461216 | 0 | 0 | 0 | 0 | 0 | 0 | 0 | 0 | 0 | 1737613.2366 | 27152964.2439 | 0 | 0 | 0 | 0 | 0 | 0 | 0 | 0 | 0 | 0 | 0 | 0 | -212439.651 | 0 | 0 | 0 | 0 | 0 | 0
2016-10-20 03:00 | 94.2641 | 252033.3092 | 0 | 0 | 0 | 0 | 433142 | 0 | 0 | 0 | 0 | 0 | 0 | 0 | 0 | 0 | 1576510.3967 | 27152964.2439 | 0 | 0 | 0 | 0 | 0 | 0 | 0 | 0 | 0 | 0 | 0 | 0 | -181014.4268 | 0 | 0 | 0 | 0 | 0 | 0
2016-10-20 04:00 | 0 | 249669.1039 | 0 | 0 | 0 | 0 | 402047 | 0 | 0 | 0 | 0 | 0 | 0 | 0 | 0 | 0 | 1391800.0981 | 27197093.6562 | 0 | 0 | 0 | 0 | 0 | 0 | 0 | 0 | 0 | 0 | 0 | 0 | -207539.6614 | 55161.7653 | 0 | 0 | 0 | 0 | 0
2016-10-20 05:00 | 0 | 245818.3878 | 0 | 0 | 0 | 0 | 379104 | 0 | 0 | 0 | 0 | 0 | 0 | 0 | 0 | 0 | 1224081.9322 | 27241223.0684 | 0 | 0 | 0 | 0 | 0 | 0 | 0 | 0 | 0 | 0 | 0 | 0 | -188447.3774 | 55161.7653 | 0 | 0 | 0 | 0 | 0
2016-10-20 06:00 | 0 | 246870.569 | 0 | 0 | 0 | 0 | 362360 | 0 | 0 | 0 | 0 | 0 | 0 | 0 | 0 | 0 | 1121296.3386 | 27241223.0684 | 0 | 0 | 0 | 0 | 0 | 0 | 0 | 0 | 0 | 0 | 0 | 0 | -115489.431 | 0 | 0 | 0 | 0 | 0 | 0
2016-10-20 07:00 | 0 | 247921.2291 | 0 | 0 | 0 | 0 | 352629 | 0 | 0 | 0 | 0 | 0 | 0 | 0 | 0 | 0 | 979012.4515 | 27285352.4806 | 0 | 0 | 0 | 0 | 0 | 0 | 0 | 0 | 0 | 0 | 0 | 0 | -159869.5362 | 55161.7653 | 0 | 0 | 0 | 0 | 0
2016-10-20 08:00 | 0 | 250852.9278 | 0 | 0 | 0 | 0 | 350469 | 0 | 0 | 0 | 0 | 0 | 0 | 0 | 0 | 0 | 890354.1472 | 27285352.4806 | 0 | 0 | 0 | 0 | 0 | 0 | 0 | 0 | 0 | 0 | 0 | 0 | -99616.0722 | 0 | 0 | 0 | 0 | 0 | 0
2016-10-20 09:00 | 0 | 239603.2482 | 0 | 0 | 0 | 0 | 358516 | 0 | 0 | 0 | 0 | 0 | 0 | 0 | 0 | 0 | 735427.8269 | 27329481.8928 | 0 | 0 | 0 | 0 | 0 | 0 | 0 | 0 | 0 | 0 | 0 | 0 | -174074.5171 | 55161.7653 | 0 | 0 | 0 | 0 | 0
2016-10-20 10:00 | 0 | 237169.9033 | 0 | 0 | 0 | 0 | 382205 | 0 | 0 | 0 | 0 | 0 | 0 | 0 | 0 | 0 | 557252.6198 | 27373611.305 | 0 | 0 | 0 | 0 | 0 | 0 | 0 | 0 | 0 | 0 | 0 | 0 | -200196.8619 | 55161.7653 | 0 | 0 | 0 | 0 | 0
2016-10-20 11:00 | 0 | 235091.4786 | 0 | 0 | 0 | 0 | 407642 | 0 | 0 | 0 | 0 | 0 | 0 | 0 | 0 | 0 | 403682.6557 | 27373611.305 | 0 | 0 | 0 | 0 | 0 | 0 | 0 | 0 | 0 | 0 | 0 | 0 | -172550.5214 | 0 | 0 | 0 | 0 | 0 | 0
2016-10-20 12:00 | 0 | 235155.9558 | 0 | 0 | 0 | 0 | 421327 | 0 | 0 | 0 | 0 | 0 | 0 | 0 | 0 | 0 | 188896.4553 | 27417740.7172 | 0 | 0 | 0 | 0 | 0 | 0 | 0 | 0 | 0 | 0 | 0 | 0 | -241332.8095 | 55161.7653 | 0 | 0 | 0 | 0 | 0
2016-10-20 13:00 | 44122.6621 | 219196.8048 | 0 | 0 | 0 | 0 | 433915 | 0 | 0 | 0 | 0 | 0 | 0 | 0 | 0 | 0 | 0 | 27451058.8573 | 0 | 0 | 0 | 0 | 0 | 0 | 0 | 0 | 0 | 0 | 0 | 0 | -212243.2082 | 41647.6751 | 0 | 0 | 0 | 0 | 0
2016-10-20 14:00 | 415371.2301 | 211013.9382 | 0 | 0 | 0 | 0 | 446863 | 0 | 0 | 0 | 0 | 0 | 0 | 0 | 0 | 0 | 110680.7587 | 27495188.2695 | 0 | 0 | 0 | 0 | 0 | 0 | 0 | 0 | 0 | 0 | 0 | 0 | 124360.4031 | 55161.7653 | 0 | 0 | 0 | 0 | 0
2016-10-20 15:00 | 717039.7514 | 0 | 0 | 0 | 0 | 0 | 458334 | 0 | 0 | 0 | 0 | 0 | 0 | 0 | 0 | 0 | 291834.9064 | 27539317.6818 | 0 | 0 | 0 | 0 | 0 | 0 | 0 | 0 | 0 | 0 | 0 | 0 | 203543.9862 | 55161.7653 | 0 | 0 | 0 | 0 | 0
2016-10-20 16:00 | 805640.1368 | 124430.0572 | 0 | 0 | 0 | 0 | 468446 | 0 | 0 | 0 | 0 | 0 | 0 | 0 | 0 | 0 | 653586.468 | 27583447.094 | 0 | 0 | 0 | 0 | 0 | 0 | 0 | 0 | 0 | 0 | 0 | 0 | 406462.4287 | 55161.7653 | 0 | 0 | 0 | 0 | 0
2016-10-20 17:00 | 802433.0459 | 0 | 0 | 0 | 0 | 0 | 477166 | 0 | 0 | 0 | 0 | 0 | 0 | 0 | 0 | 0 | 943074.1389 | 27583447.094 | 0 | 0 | 0 | 0 | 0 | 0 | 0 | 0 | 0 | 0 | 0 | 0 | 325267.0459 | 0 | 0 | 0 | 0 | 0 | 0
2016-10-20 18:00 | 789211.4925 | 100583.9363 | 0 | 0 | 0 | 0 | 483333 | 0 | 0 | 0 | 0 | 0 | 0 | 0 | 0 | 0 | 1304825.7004 | 27583447.094 | 0 | 0 | 0 | 0 | 0 | 0 | 0 | 0 | 0 | 0 | 0 | 0 | 406462.4287 | 0 | 0 | 0 | 0 | 0 | 0
2016-10-20 19:00 | 806676.2172 | 0 | 0 | 0 | 0 | 0 | 485984 | 0 | 0 | 0 | 0 | 0 | 0 | 0 | 0 | 0 | 1541147.8026 | 27627576.5062 | 0 | 0 | 0 | 0 | 0 | 0 | 0 | 0 | 0 | 0 | 0 | 0 | 265530.4519 | 55161.7653 | 0 | 0 | 0 | 0 | 0
2016-10-20 20:00 | 846479.8298 | 0 | 0 | 0 | 0 | 0 | 487956 | 0 | 0 | 0 | 0 | 0 | 0 | 0 | 0 | 0 | 1811140.0401 | 27671705.9184 | 0 | 0 | 0 | 0 | 0 | 0 | 0 | 0 | 0 | 0 | 0 | 0 | 303362.0645 | 55161.7653 | 0 | 0 | 0 | 0 | 0
2016-10-20 21:00 | 892720.585 | 639.8438 | 0 | 0 | 0 | 0 | 486898 | 0 | 0 | 0 | 0 | 0 | 0 | 0 | 0 | 0 | 2172891.6016 | 27671705.9184 | 0 | 0 | 0 | 0 | 0 | 0 | 0 | 0 | 0 | 0 | 0 | 0 | 406462.4287 | 0 | 0 | 0 | 0 | 0 | 0
2016-10-20 22:00 | 787044.1035 | 0 | 0 | 0 | 0 | 0 | 485387 | 0 | 0 | 0 | 0 | 0 | 0 | 0 | 0 | 0 | 2392272.4526 | 27715835.3306 | 0 | 0 | 0 | 0 | 0 | 0 | 0 | 0 | 0 | 0 | 0 | 0 | 246495.3382 | 55161.7653 | 0 | 0 | 0 | 0 | 0
2016-10-20 23:00 | 391355.6988 | 0 | 0 | 0 | 0 | 0 | 487256 | 0 | 0 | 0 | 0 | 0 | 0 | 0 | 0 | 0 | 2257827.2135 | 27759964.7428 | 0 | 0 | 0 | 0 | 0 | 0 | 0 | 0 | 0 | 0 | 0 | 0 | -151062.0665 | 55161.7653 | 0 | 0 | 0 | 0 | 0
2016-10-21 | 17634.3542 | 160531.429 | 0 | 0 | 0 | 0 | 481349 | 0 | 0 | 0 | 0 | 0 | 0 | 0 | 0 | 0 | 1938900.1795 | 27804094.1551 | 0 | 0 | 0 | 0 | 0 | 0 | 0 | 0 | 0 | 0 | 0 | 0 | -358344.982 | 55161.7653 | 0 | 0 | 0 | 0 | 0
2016-10-21 01:00 | 591.6021 | 57778.9692 | 0 | 0 | 0 | 0 | 464833 | 0 | 0 | 0 | 0 | 0 | 0 | 0 | 0 | 0 | 1577148.6179 | 27804094.1551 | 0 | 0 | 0 | 0 | 0 | 0 | 0 | 0 | 0 | 0 | 0 | 0 | -406462.4287 | 0 | 0 | 0 | 0 | 0 | 0
2016-10-21 02:00 | 455.3142 | 238184.0969 | 0 | 0 | 0 | 0 | 440739 | 0 | 0 | 0 | 0 | 0 | 0 | 0 | 0 | 0 | 1348186.0128 | 27848223.5673 | 0 | 0 | 0 | 0 | 0 | 0 | 0 | 0 | 0 | 0 | 0 | 0 | -257261.3541 | 55161.7653 | 0 | 0 | 0 | 0 | 0
2016-10-21 03:00 | 78.5698 | 266947.6781 | 0 | 0 | 0 | 0 | 411354 | 0 | 0 | 0 | 0 | 0 | 0 | 0 | 0 | 0 | 1170640.3423 | 27892352.9795 | 0 | 0 | 0 | 0 | 0 | 0 | 0 | 0 | 0 | 0 | 0 | 0 | -199489.5174 | 55161.7653 | 0 | 0 | 0 | 0 | 0
2016-10-21 04:00 | 0 | 287476.3707 | 0 | 0 | 0 | 0 | 384789 | 0 | 0 | 0 | 0 | 0 | 0 | 0 | 0 | 0 | 1034938.1311 | 27936482.3917 | 0 | 0 | 0 | 0 | 0 | 0 | 0 | 0 | 0 | 0 | 0 | 0 | -152474.3945 | 55161.7653 | 0 | 0 | 0 | 0 | 0
2016-10-21 05:00 | 0 | 14375.3365 | 0 | 0 | 0 | 0 | 365676 | 0 | 0 | 0 | 0 | 0 | 0 | 0 | 0 | 0 | 673186.5696 | 27980611.8039 | 0 | 0 | 0 | 0 | 0 | 0 | 0 | 0 | 0 | 0 | 0 | 0 | -406462.4287 | 55161.7653 | 0 | 0 | 0 | 0 | 0
2016-10-21 06:00 | 0 | 309047.3376 | 0 | 0 | 0 | 0 | 350932 | 0 | 0 | 0 | 0 | 0 | 0 | 0 | 0 | 0 | 586815.249 | 28024741.2161 | 0 | 0 | 0 | 0 | 0 | 0 | 0 | 0 | 0 | 0 | 0 | 0 | -97046.4277 | 55161.7653 | 0 | 0 | 0 | 0 | 0
2016-10-21 07:00 | 0 | 315046.4229 | 0 | 0 | 0 | 0 | 342072 | 0 | 0 | 0 | 0 | 0 | 0 | 0 | 0 | 0 | 562762.4853 | 28024741.2161 | 0 | 0 | 0 | 0 | 0 | 0 | 0 | 0 | 0 | 0 | 0 | 0 | -27025.5771 | 0 | 0 | 0 | 0 | 0 | 0
2016-10-21 08:00 | 0 | 316086.1554 | 0 | 0 | 0 | 0 | 340233 | 0 | 0 | 0 | 0 | 0 | 0 | 0 | 0 | 0 | 492177.8225 | 28068870.6284 | 0 | 0 | 0 | 0 | 0 | 0 | 0 | 0 | 0 | 0 | 0 | 0 | -79308.6099 | 55161.7653 | 0 | 0 | 0 | 0 | 0
2016-10-21 09:00 | 0 | 344711.6075 | 0 | 0 | 0 | 0 | 347723 | 0 | 0 | 0 | 0 | 0 | 0 | 0 | 0 | 0 | 440403.7121 | 28113000.0406 | 0 | 0 | 0 | 0 | 0 | 0 | 0 | 0 | 0 | 0 | 0 | 0 | -58173.1578 | 55161.7653 | 0 | 0 | 0 | 0 | 0
2016-10-21 10:00 | 0 | 332642.2078 | 0 | 0 | 0 | 0 | 369935 | 0 | 0 | 0 | 0 | 0 | 0 | 0 | 0 | 0 | 358119.156 | 28157129.4528 | 0 | 0 | 0 | 0 | 0 | 0 | 0 | 0 | 0 | 0 | 0 | 0 | -92454.5574 | 55161.7653 | 0 | 0 | 0 | 0 | 0
2016-10-21 11:00 | 0 | 328040.0424 | 0 | 0 | 0 | 0 | 396221 | 0 | 0 | 0 | 0 | 0 | 0 | 0 | 0 | 0 | 248344.1326 | 28201258.865 | 0 | 0 | 0 | 0 | 0 | 0 | 0 | 0 | 0 | 0 | 0 | 0 | -123342.7229 | 55161.7653 | 0 | 0 | 0 | 0 | 0
2016-10-21 12:00 | 0 | 325305.6224 | 0 | 0 | 0 | 0 | 410677 | 0 | 0 | 0 | 0 | 0 | 0 | 0 | 0 | 0 | 123269.6355 | 28245388.2772 | 0 | 0 | 0 | 0 | 0 | 0 | 0 | 0 | 0 | 0 | 0 | 0 | -140533.1429 | 55161.7653 | 0 | 0 | 0 | 0 | 0
2016-10-21 13:00 | 45397.1947 | 309405.8949 | 0 | 0 | 0 | 0 | 423400 | 0 | 0 | 0 | 0 | 0 | 0 | 0 | 0 | 0 | 13124.4141 | 28289517.6894 | 0 | 0 | 0 | 0 | 0 | 0 | 0 | 0 | 0 | 0 | 0 | 0 | -123758.6757 | 55161.7653 | 0 | 0 | 0 | 0 | 0
2016-10-21 14:00 | 418631.7173 | 249725.4195 | 0 | 0 | 0 | 0 | 433205 | 0 | 0 | 0 | 0 | 0 | 0 | 0 | 0 | 0 | 173315.8448 | 28333647.1017 | 0 | 0 | 0 | 0 | 0 | 0 | 0 | 0 | 0 | 0 | 0 | 0 | 179990.3715 | 55161.7653 | 0 | 0 | 0 | 0 | 0
2016-10-21 15:00 | 723073.6078 | 178076.5862 | 0 | 0 | 0 | 0 | 439526 | 0 | 0 | 0 | 0 | 0 | 0 | 0 | 0 | 0 | 535067.4063 | 28377776.5139 | 0 | 0 | 0 | 0 | 0 | 0 | 0 | 0 | 0 | 0 | 0 | 0 | 406462.4287 | 55161.7653 | 0 | 0 | 0 | 0 | 0
2016-10-21 16:00 | 808836.1937 | 0 | 0 | 0 | 0 | 0 | 443972 | 0 | 0 | 0 | 0 | 0 | 0 | 0 | 0 | 0 | 810702.5677 | 28421905.9261 | 0 | 0 | 0 | 0 | 0 | 0 | 0 | 0 | 0 | 0 | 0 | 0 | 309702.4285 | 55161.7653 | 0 | 0 | 0 | 0 | 0
2016-10-21 17:00 | 798044.5207 | 0 | 0 | 0 | 0 | 0 | 448132 | 0 | 0 | 0 | 0 | 0 | 0 | 0 | 0 | 0 | 1073030.74 | 28466035.3383 | 0 | 0 | 0 | 0 | 0 | 0 | 0 | 0 | 0 | 0 | 0 | 0 | 294750.7555 | 55161.7653 | 0 | 0 | 0 | 0 | 0
2016-10-21 18:00 | 788514.1434 | 0 | 0 | 0 | 0 | 0 | 450191 | 0 | 0 | 0 | 0 | 0 | 0 | 0 | 0 | 0 | 1325044.3666 | 28510164.7505 | 0 | 0 | 0 | 0 | 0 | 0 | 0 | 0 | 0 | 0 | 0 | 0 | 283161.3782 | 55161.7653 | 0 | 0 | 0 | 0 | 0
2016-10-21 19:00 | 802356.5995 | 55534.8292 | 0 | 0 | 0 | 0 | 451429 | 0 | 0 | 0 | 0 | 0 | 0 | 0 | 0 | 0 | 1686795.9281 | 28510164.7505 | 0 | 0 | 0 | 0 | 0 | 0 | 0 | 0 | 0 | 0 | 0 | 0 | 406462.4287 | 0 | 0 | 0 | 0 | 0 | 0
2016-10-21 20:00 | 837256.5804 | 0 | 0 | 0 | 0 | 0 | 452203 | 0 | 0 | 0 | 0 | 0 | 0 | 0 | 0 | 0 | 1980399.6436 | 28554294.1627 | 0 | 0 | 0 | 0 | 0 | 0 | 0 | 0 | 0 | 0 | 0 | 0 | 329891.8151 | 55161.7653 | 0 | 0 | 0 | 0 | 0
2016-10-21 21:00 | 888028.6361 | 0 | 0 | 0 | 0 | 0 | 451126 | 0 | 0 | 0 | 0 | 0 | 0 | 0 | 0 | 0 | 2342151.2052 | 28578646.3286 | 0 | 0 | 0 | 0 | 0 | 0 | 0 | 0 | 0 | 0 | 0 | 0 | 406462.4287 | 30440.2074 | 0 | 0 | 0 | 0 | 0
2016-10-21 22:00 | 774092.5332 | 0 | 0 | 0 | 0 | 0 | 448961 | 0 | 0 | 0 | 0 | 0 | 0 | 0 | 0 | 0 | 2582424.2986 | 28622775.7409 | 0 | 0 | 0 | 0 | 0 | 0 | 0 | 0 | 0 | 0 | 0 | 0 | 269969.7679 | 55161.7653 | 0 | 0 | 0 | 0 | 0
2016-10-21 23:00 | 375454.3076 | 152930.2478 | 0 | 0 | 0 | 0 | 449429 | 0 | 0 | 0 | 0 | 0 | 0 | 0 | 0 | 0 | 2603600.7718 | 28666905.1531 | 0 | 0 | 0 | 0 | 0 | 0 | 0 | 0 | 0 | 0 | 0 | 0 | 23793.7901 | 55161.7653 | 0 | 0 | 0 | 0 | 0
2016-10-22 | 17969.5896 | 189844.801 | 0 | 0 | 0 | 0 | 443542 | 0 | 0 | 0 | 0 | 0 | 0 | 0 | 0 | 0 | 2346326.349 | 28709580.9737 | 0 | 0 | 0 | 0 | 0 | 0 | 0 | 0 | 0 | 0 | 0 | 0 | -289072.3852 | 53344.7758 | 0 | 0 | 0 | 0 | 0
2016-10-22 01:00 | 590.071 | 78239.2655 | 0 | 0 | 0 | 0 | 430130 | 0 | 0 | 0 | 0 | 0 | 0 | 0 | 0 | 0 | 1984574.7874 | 28753710.3859 | 0 | 0 | 0 | 0 | 0 | 0 | 0 | 0 | 0 | 0 | 0 | 0 | -406462.4287 | 55161.7653 | 0 | 0 | 0 | 0 | 0
2016-10-22 02:00 | 462.9632 | 227391.0835 | 0 | 0 | 0 | 0 | 411926 | 0 | 0 | 0 | 0 | 0 | 0 | 0 | 0 | 0 | 1771656.7778 | 28797839.7981 | 0 | 0 | 0 | 0 | 0 | 0 | 0 | 0 | 0 | 0 | 0 | 0 | -239233.7186 | 55161.7653 | 0 | 0 | 0 | 0 | 0
2016-10-22 03:00 | 83.1899 | 230598.1555 | 0 | 0 | 0 | 0 | 388331 | 0 | 0 | 0 | 0 | 0 | 0 | 0 | 0 | 0 | 1631348.5852 | 28797839.7981 | 0 | 0 | 0 | 0 | 0 | 0 | 0 | 0 | 0 | 0 | 0 | 0 | -157649.6546 | 0 | 0 | 0 | 0 | 0 | 0
2016-10-22 04:00 | 0 | 227096.0176 | 0 | 0 | 0 | 0 | 367509 | 0 | 0 | 0 | 0 | 0 | 0 | 0 | 0 | 0 | 1457287.0598 | 28841969.2103 | 0 | 0 | 0 | 0 | 0 | 0 | 0 | 0 | 0 | 0 | 0 | 0 | -195574.7477 | 55161.7653 | 0 | 0 | 0 | 0 | 0
2016-10-22 05:00 | 0 | 219267.9488 | 0 | 0 | 0 | 0 | 350055 | 0 | 0 | 0 | 0 | 0 | 0 | 0 | 0 | 0 | 1291792.6131 | 28886098.6226 | 0 | 0 | 0 | 0 | 0 | 0 | 0 | 0 | 0 | 0 | 0 | 0 | -185948.8164 | 55161.7653 | 0 | 0 | 0 | 0 | 0
2016-10-22 06:00 | 0 | 211404.0505 | 0 | 0 | 0 | 0 | 336559 | 0 | 0 | 0 | 0 | 0 | 0 | 0 | 0 | 0 | 1131310.737 | 28930228.0348 | 0 | 0 | 0 | 0 | 0 | 0 | 0 | 0 | 0 | 0 | 0 | 0 | -180316.7148 | 55161.7653 | 0 | 0 | 0 | 0 | 0
2016-10-22 07:00 | 0 | 205218.2881 | 0 | 0 | 0 | 0 | 328180 | 0 | 0 | 0 | 0 | 0 | 0 | 0 | 0 | 0 | 972780.8423 | 28974357.447 | 0 | 0 | 0 | 0 | 0 | 0 | 0 | 0 | 0 | 0 | 0 | 0 | -178123.4771 | 55161.7653 | 0 | 0 | 0 | 0 | 0
2016-10-22 08:00 | 0 | 202184.3376 | 0 | 0 | 0 | 0 | 324353 | 0 | 0 | 0 | 0 | 0 | 0 | 0 | 0 | 0 | 864050.7328 | 28974357.447 | 0 | 0 | 0 | 0 | 0 | 0 | 0 | 0 | 0 | 0 | 0 | 0 | -122168.6624 | 0 | 0 | 0 | 0 | 0 | 0
2016-10-22 09:00 | 0 | 209086.6876 | 0 | 0 | 0 | 0 | 326281 | 0 | 0 | 0 | 0 | 0 | 0 | 0 | 0 | 0 | 710653.8236 | 29018486.8592 | 0 | 0 | 0 | 0 | 0 | 0 | 0 | 0 | 0 | 0 | 0 | 0 | -172356.0777 | 55161.7653 | 0 | 0 | 0 | 0 | 0
2016-10-22 10:00 | 0 | 199777.7338 | 0 | 0 | 0 | 0 | 333702 | 0 | 0 | 0 | 0 | 0 | 0 | 0 | 0 | 0 | 542367.2556 | 29062616.2714 | 0 | 0 | 0 | 0 | 0 | 0 | 0 | 0 | 0 | 0 | 0 | 0 | -189086.0315 | 55161.7653 | 0 | 0 | 0 | 0 | 0
2016-10-22 11:00 | 0 | 197518.2815 | 0 | 0 | 0 | 0 | 346674 | 0 | 0 | 0 | 0 | 0 | 0 | 0 | 0 | 0 | 360524.695 | 29106745.6836 | 0 | 0 | 0 | 0 | 0 | 0 | 0 | 0 | 0 | 0 | 0 | 0 | -204317.4838 | 55161.7653 | 0 | 0 | 0 | 0 | 0
2016-10-22 12:00 | 0 | 197849.3204 | 0 | 0 | 0 | 0 | 360161 | 0 | 0 | 0 | 0 | 0 | 0 | 0 | 0 | 0 | 166973.3291 | 29150875.0959 | 0 | 0 | 0 | 0 | 0 | 0 | 0 | 0 | 0 | 0 | 0 | 0 | -217473.4449 | 55161.7653 | 0 | 0 | 0 | 0 | 0
2016-10-22 13:00 | 44509.5013 | 197702.7819 | 0 | 0 | 0 | 0 | 374661 | 0 | 0 | 0 | 0 | 0 | 0 | 0 | 0 | 0 | 0 | 29195004.5081 | 0 | 0 | 0 | 0 | 0 | 0 | 0 | 0 | 0 | 0 | 0 | 0 | -187610.4821 | 55161.7653 | 0 | 0 | 0 | 0 | 0
2016-10-22 14:00 | 398808.8005 | 40016.9647 | 0 | 0 | 0 | 0 | 383664 | 0 | 0 | 0 | 0 | 0 | 0 | 0 | 0 | 0 | 0 | 29239133.9203 | 0 | 0 | 0 | 0 | 0 | 0 | 0 | 0 | 0 | 0 | 0 | 0 | 0 | 55161.7653 | 0 | 0 | 0 | 0 | 0
2016-10-22 15:00 | 690087.4418 | 0 | 0 | 0 | 0 | 0 | 387972 | 0 | 0 | 0 | 0 | 0 | 0 | 0 | 0 | 0 | 219788.7721 | 29283263.3325 | 0 | 0 | 0 | 0 | 0 | 0 | 0 | 0 | 0 | 0 | 0 | 0 | 246953.6766 | 55161.7653 | 0 | 0 | 0 | 0 | 0
2016-10-22 16:00 | 777122.7001 | 0 | 0 | 0 | 0 | 0 | 388617 | 0 | 0 | 0 | 0 | 0 | 0 | 0 | 0 | 0 | 516464.8742 | 29327392.7447 | 0 | 0 | 0 | 0 | 0 | 0 | 0 | 0 | 0 | 0 | 0 | 0 | 333343.9349 | 55161.7653 | 0 | 0 | 0 | 0 | 0
2016-10-22 17:00 | 771459.7946 | 0 | 0 | 0 | 0 | 0 | 388083 | 0 | 0 | 0 | 0 | 0 | 0 | 0 | 0 | 0 | 857670.2213 | 29327392.7447 | 0 | 0 | 0 | 0 | 0 | 0 | 0 | 0 | 0 | 0 | 0 | 0 | 383376.7946 | 0 | 0 | 0 | 0 | 0 | 0
2016-10-22 18:00 | 761312.5258 | 0 | 0 | 0 | 0 | 0 | 387684 | 0 | 0 | 0 | 0 | 0 | 0 | 0 | 0 | 0 | 1141105.6382 | 29371522.1569 | 0 | 0 | 0 | 0 | 0 | 0 | 0 | 0 | 0 | 0 | 0 | 0 | 318466.7606 | 55161.7653 | 0 | 0 | 0 | 0 | 0
2016-10-22 19:00 | 772288.955 | 78752.239 | 0 | 0 | 0 | 0 | 389417 | 0 | 0 | 0 | 0 | 0 | 0 | 0 | 0 | 0 | 1502857.1998 | 29415651.5692 | 0 | 0 | 0 | 0 | 0 | 0 | 0 | 0 | 0 | 0 | 0 | 0 | 406462.4287 | 55161.7653 | 0 | 0 | 0 | 0 | 0
2016-10-22 20:00 | 809555.5504 | 45816.6436 | 0 | 0 | 0 | 0 | 393748 | 0 | 0 | 0 | 0 | 0 | 0 | 0 | 0 | 0 | 1864608.7613 | 29459780.9814 | 0 | 0 | 0 | 0 | 0 | 0 | 0 | 0 | 0 | 0 | 0 | 0 | 406462.4287 | 55161.7653 | 0 | 0 | 0 | 0 | 0
2016-10-22 21:00 | 850824.6612 | 0 | 0 | 0 | 0 | 0 | 398974 | 0 | 0 | 0 | 0 | 0 | 0 | 0 | 0 | 0 | 2226360.3229 | 29496091.5674 | 0 | 0 | 0 | 0 | 0 | 0 | 0 | 0 | 0 | 0 | 0 | 0 | 406462.4287 | 45388.2325 | 0 | 0 | 0 | 0 | 0
2016-10-22 22:00 | 742941.0923 | 0 | 0 | 0 | 0 | 0 | 403878 | 0 | 0 | 0 | 0 | 0 | 0 | 0 | 0 | 0 | 2479032.504 | 29540220.9796 | 0 | 0 | 0 | 0 | 0 | 0 | 0 | 0 | 0 | 0 | 0 | 0 | 283901.3271 | 55161.7653 | 0 | 0 | 0 | 0 | 0
2016-10-22 23:00 | 386024.8348 | 0 | 0 | 0 | 0 | 0 | 410658 | 0 | 0 | 0 | 0 | 0 | 0 | 0 | 0 | 0 | 2408015.0159 | 29584350.3918 | 0 | 0 | 0 | 0 | 0 | 0 | 0 | 0 | 0 | 0 | 0 | 0 | -79794.9305 | 55161.7653 | 0 | 0 | 0 | 0 | 0
2016-10-23 | 16476.2276 | 0 | 0 | 0 | 0 | 0 | 410237 | 0 | 0 | 0 | 0 | 0 | 0 | 0 | 0 | 0 | 2057567.9284 | 29584350.3918 | 0 | 0 | 0 | 0 | 0 | 0 | 0 | 0 | 0 | 0 | 0 | 0 | -393760.7724 | 0 | 0 | 0 | 0 | 0 | 0
2016-10-23 01:00 | 616.2689 | 443899.301 | 0 | 0 | 0 | 0 | 403081 | 0 | 0 | 0 | 0 | 0 | 0 | 0 | 0 | 0 | 2045350.7245 | 29628479.804 | 0 | 0 | 0 | 0 | 0 | 0 | 0 | 0 | 0 | 0 | 0 | 0 | -13727.1954 | 55161.7653 | 0 | 0 | 0 | 0 | 0
2016-10-23 02:00 | 463.2973 | 37631.0392 | 0 | 0 | 0 | 0 | 389395 | 0 | 0 | 0 | 0 | 0 | 0 | 0 | 0 | 0 | 1683599.1629 | 29672609.2162 | 0 | 0 | 0 | 0 | 0 | 0 | 0 | 0 | 0 | 0 | 0 | 0 | -406462.4287 | 55161.7653 | 0 | 0 | 0 | 0 | 0
2016-10-23 03:00 | 71.5042 | 461037.5182 | 0 | 0 | 0 | 0 | 371839 | 0 | 0 | 0 | 0 | 0 | 0 | 0 | 0 | 0 | 1713955.5119 | 29716738.6284 | 0 | 0 | 0 | 0 | 0 | 0 | 0 | 0 | 0 | 0 | 0 | 0 | 34108.2572 | 55161.7653 | 0 | 0 | 0 | 0 | 0
2016-10-23 04:00 | 0 | 3082.3365 | 0 | 0 | 0 | 0 | 354383 | 0 | 0 | 0 | 0 | 0 | 0 | 0 | 0 | 0 | 1352203.9503 | 29760868.0407 | 0 | 0 | 0 | 0 | 0 | 0 | 0 | 0 | 0 | 0 | 0 | 0 | -406462.4287 | 55161.7653 | 0 | 0 | 0 | 0 | 0
2016-10-23 05:00 | 0 | 442429.6032 | 0 | 0 | 0 | 0 | 339525 | 0 | 0 | 0 | 0 | 0 | 0 | 0 | 0 | 0 | 1394695.0761 | 29804997.4529 | 0 | 0 | 0 | 0 | 0 | 0 | 0 | 0 | 0 | 0 | 0 | 0 | 47742.8379 | 55161.7653 | 0 | 0 | 0 | 0 | 0
2016-10-23 06:00 | 0 | 0 | 0 | 0 | 0 | 0 | 328360 | 0 | 0 | 0 | 0 | 0 | 0 | 0 | 0 | 0 | 1102454.6761 | 29804997.4529 | 0 | 0 | 0 | 0 | 0 | 0 | 0 | 0 | 0 | 0 | 0 | 0 | -328360 | 0 | 0 | 0 | 0 | 0 | 0
2016-10-23 07:00 | 0 | 416659.5406 | 0 | 0 | 0 | 0 | 321477 | 0 | 0 | 0 | 0 | 0 | 0 | 0 | 0 | 0 | 1138073.1661 | 29849126.8651 | 0 | 0 | 0 | 0 | 0 | 0 | 0 | 0 | 0 | 0 | 0 | 0 | 40020.7754 | 55161.7653 | 0 | 0 | 0 | 0 | 0
2016-10-23 08:00 | 0 | 0 | 0 | 0 | 0 | 0 | 318501 | 0 | 0 | 0 | 0 | 0 | 0 | 0 | 0 | 0 | 805513.305 | 29893256.2773 | 0 | 0 | 0 | 0 | 0 | 0 | 0 | 0 | 0 | 0 | 0 | 0 | -373662.7653 | 55161.7653 | 0 | 0 | 0 | 0 | 0
2016-10-23 09:00 | 0 | 418154.0762 | 0 | 0 | 0 | 0 | 318837 | 0 | 0 | 0 | 0 | 0 | 0 | 0 | 0 | 0 | 844811.5318 | 29937385.6895 | 0 | 0 | 0 | 0 | 0 | 0 | 0 | 0 | 0 | 0 | 0 | 0 | 44155.311 | 55161.7653 | 0 | 0 | 0 | 0 | 0
2016-10-23 10:00 | 0 | 0 | 0 | 0 | 0 | 0 | 325778 | 0 | 0 | 0 | 0 | 0 | 0 | 0 | 0 | 0 | 505775.1407 | 29981515.1017 | 0 | 0 | 0 | 0 | 0 | 0 | 0 | 0 | 0 | 0 | 0 | 0 | -380939.7653 | 55161.7653 | 0 | 0 | 0 | 0 | 0
2016-10-23 11:00 | 0 | 345671.5318 | 0 | 0 | 0 | 0 | 335639 | 0 | 0 | 0 | 0 | 0 | 0 | 0 | 0 | 0 | 465610.1229 | 30025644.514 | 0 | 0 | 0 | 0 | 0 | 0 | 0 | 0 | 0 | 0 | 0 | 0 | -45129.2334 | 55161.7653 | 0 | 0 | 0 | 0 | 0
2016-10-23 12:00 | 0 | 317093.3348 | 0 | 0 | 0 | 0 | 347934 | 0 | 0 | 0 | 0 | 0 | 0 | 0 | 0 | 0 | 389067.9598 | 30069773.9262 | 0 | 0 | 0 | 0 | 0 | 0 | 0 | 0 | 0 | 0 | 0 | 0 | -86002.4305 | 55161.7653 | 0 | 0 | 0 | 0 | 0
2016-10-23 13:00 | 37982.6632 | 280088.7936 | 0 | 0 | 0 | 0 | 358905 | 0 | 0 | 0 | 0 | 0 | 0 | 0 | 0 | 0 | 303632.1353 | 30113903.3384 | 0 | 0 | 0 | 0 | 0 | 0 | 0 | 0 | 0 | 0 | 0 | 0 | -95995.3085 | 55161.7653 | 0 | 0 | 0 | 0 | 0
2016-10-23 14:00 | 338249.1798 | 0 | 0 | 0 | 0 | 0 | 364785 | 0 | 0 | 0 | 0 | 0 | 0 | 0 | 0 | 0 | 230921.2842 | 30158032.7506 | 0 | 0 | 0 | 0 | 0 | 0 | 0 | 0 | 0 | 0 | 0 | 0 | -81697.5854 | 55161.7653 | 0 | 0 | 0 | 0 | 0
2016-10-23 15:00 | 619856.1518 | 0 | 0 | 0 | 0 | 0 | 368963 | 0 | 0 | 0 | 0 | 0 | 0 | 0 | 0 | 0 | 405122.2182 | 30202162.1628 | 0 | 0 | 0 | 0 | 0 | 0 | 0 | 0 | 0 | 0 | 0 | 0 | 195731.3865 | 55161.7653 | 0 | 0 | 0 | 0 | 0
2016-10-23 16:00 | 736978.3421 | 97990.8519 | 0 | 0 | 0 | 0 | 373345 | 0 | 0 | 0 | 0 | 0 | 0 | 0 | 0 | 0 | 766873.7797 | 30246291.575 | 0 | 0 | 0 | 0 | 0 | 0 | 0 | 0 | 0 | 0 | 0 | 0 | 406462.4287 | 55161.7653 | 0 | 0 | 0 | 0 | 0
2016-10-23 17:00 | 743678.5436 | 0 | 0 | 0 | 0 | 0 | 377387 | 0 | 0 | 0 | 0 | 0 | 0 | 0 | 0 | 0 | 1043779.2824 | 30290420.9873 | 0 | 0 | 0 | 0 | 0 | 0 | 0 | 0 | 0 | 0 | 0 | 0 | 311129.7783 | 55161.7653 | 0 | 0 | 0 | 0 | 0
2016-10-23 18:00 | 722749.7616 | 0 | 0 | 0 | 0 | 0 | 380953 | 0 | 0 | 0 | 0 | 0 | 0 | 0 | 0 | 0 | 1347978.4003 | 30290420.9873 | 0 | 0 | 0 | 0 | 0 | 0 | 0 | 0 | 0 | 0 | 0 | 0 | 341796.7616 | 0 | 0 | 0 | 0 | 0 | 0
2016-10-23 19:00 | 732892.9838 | 113599.2102 | 0 | 0 | 0 | 0 | 384868 | 0 | 0 | 0 | 0 | 0 | 0 | 0 | 0 | 0 | 1709729.9618 | 30334550.3995 | 0 | 0 | 0 | 0 | 0 | 0 | 0 | 0 | 0 | 0 | 0 | 0 | 406462.4287 | 55161.7653 | 0 | 0 | 0 | 0 | 0
2016-10-23 20:00 | 763196.9281 | 0 | 0 | 0 | 0 | 0 | 391183 | 0 | 0 | 0 | 0 | 0 | 0 | 0 | 0 | 0 | 1991728.3867 | 30378679.8117 | 0 | 0 | 0 | 0 | 0 | 0 | 0 | 0 | 0 | 0 | 0 | 0 | 316852.1628 | 55161.7653 | 0 | 0 | 0 | 0 | 0
2016-10-23 21:00 | 778497.937 | 0 | 0 | 0 | 0 | 0 | 398828 | 0 | 0 | 0 | 0 | 0 | 0 | 0 | 0 | 0 | 2280540.6596 | 30422809.2239 | 0 | 0 | 0 | 0 | 0 | 0 | 0 | 0 | 0 | 0 | 0 | 0 | 324508.1717 | 55161.7653 | 0 | 0 | 0 | 0 | 0
2016-10-23 22:00 | 661349.9292 | 0 | 0 | 0 | 0 | 0 | 408238 | 0 | 0 | 0 | 0 | 0 | 0 | 0 | 0 | 0 | 2456716.3054 | 30466938.6361 | 0 | 0 | 0 | 0 | 0 | 0 | 0 | 0 | 0 | 0 | 0 | 0 | 197950.1639 | 55161.7653 | 0 | 0 | 0 | 0 | 0
2016-10-23 23:00 | 318598.0539 | 201238.2569 | 0 | 0 | 0 | 0 | 420251 | 0 | 0 | 0 | 0 | 0 | 0 | 0 | 0 | 0 | 2545347.232 | 30466938.6361 | 0 | 0 | 0 | 0 | 0 | 0 | 0 | 0 | 0 | 0 | 0 | 0 | 99585.3107 | 0 | 0 | 0 | 0 | 0 | 0
2016-10-24 | 13140.5013 | 247608.9326 | 0 | 0 | 0 | 0 | 422595 | 0 | 0 | 0 | 0 | 0 | 0 | 0 | 0 | 0 | 2352210.7071 | 30511068.0483 | 0 | 0 | 0 | 0 | 0 | 0 | 0 | 0 | 0 | 0 | 0 | 0 | -217007.3314 | 55161.7653 | 0 | 0 | 0 | 0 | 0
2016-10-24 01:00 | 511.5581 | 270157.5863 | 0 | 0 | 0 | 0 | 411659 | 0 | 0 | 0 | 0 | 0 | 0 | 0 | 0 | 0 | 2226729.7356 | 30511068.0483 | 0 | 0 | 0 | 0 | 0 | 0 | 0 | 0 | 0 | 0 | 0 | 0 | -140989.8555 | 0 | 0 | 0 | 0 | 0 | 0
2016-10-24 02:00 | 343.3062 | 270832.9222 | 0 | 0 | 0 | 0 | 393670 | 0 | 0 | 0 | 0 | 0 | 0 | 0 | 0 | 0 | 2068616.3078 | 30555197.4606 | 0 | 0 | 0 | 0 | 0 | 0 | 0 | 0 | 0 | 0 | 0 | 0 | -177655.5369 | 55161.7653 | 0 | 0 | 0 | 0 | 0
2016-10-24 03:00 | 67.1544 | 262543.9989 | 0 | 0 | 0 | 0 | 371559 | 0 | 0 | 0 | 0 | 0 | 0 | 0 | 0 | 0 | 1922558.7532 | 30599326.8728 | 0 | 0 | 0 | 0 | 0 | 0 | 0 | 0 | 0 | 0 | 0 | 0 | -164109.6119 | 55161.7653 | 0 | 0 | 0 | 0 | 0
2016-10-24 04:00 | 0 | 243769.9234 | 0 | 0 | 0 | 0 | 352342 | 0 | 0 | 0 | 0 | 0 | 0 | 0 | 0 | 0 | 1776835.6339 | 30643456.285 | 0 | 0 | 0 | 0 | 0 | 0 | 0 | 0 | 0 | 0 | 0 | 0 | -163733.8419 | 55161.7653 | 0 | 0 | 0 | 0 | 0
2016-10-24 05:00 | 0 | 0 | 0 | 0 | 0 | 0 | 336659 | 0 | 0 | 0 | 0 | 0 | 0 | 0 | 0 | 0 | 1477209.1239 | 30643456.285 | 0 | 0 | 0 | 0 | 0 | 0 | 0 | 0 | 0 | 0 | 0 | 0 | -336659 | 0 | 0 | 0 | 0 | 0 | 0
2016-10-24 06:00 | 0 | 214499.8053 | 0 | 0 | 0 | 0 | 325873 | 0 | 0 | 0 | 0 | 0 | 0 | 0 | 0 | 0 | 1328993.0095 | 30687585.6972 | 0 | 0 | 0 | 0 | 0 | 0 | 0 | 0 | 0 | 0 | 0 | 0 | -166534.96 | 55161.7653 | 0 | 0 | 0 | 0 | 0
2016-10-24 07:00 | 0 | 207837.9589 | 0 | 0 | 0 | 0 | 321177 | 0 | 0 | 0 | 0 | 0 | 0 | 0 | 0 | 0 | 1179027.2918 | 30731715.1094 | 0 | 0 | 0 | 0 | 0 | 0 | 0 | 0 | 0 | 0 | 0 | 0 | -168500.8064 | 55161.7653 | 0 | 0 | 0 | 0 | 0
2016-10-24 08:00 | 0 | 201104.1487 | 0 | 0 | 0 | 0 | 322115 | 0 | 0 | 0 | 0 | 0 | 0 | 0 | 0 | 0 | 1022233.663 | 30775844.5216 | 0 | 0 | 0 | 0 | 0 | 0 | 0 | 0 | 0 | 0 | 0 | 0 | -176172.6166 | 55161.7653 | 0 | 0 | 0 | 0 | 0
2016-10-24 09:00 | 0 | 215272.5775 | 0 | 0 | 0 | 0 | 334390 | 0 | 0 | 0 | 0 | 0 | 0 | 0 | 0 | 0 | 885944.5367 | 30803057.6634 | 0 | 0 | 0 | 0 | 0 | 0 | 0 | 0 | 0 | 0 | 0 | 0 | -153133.8497 | 34016.4273 | 0 | 0 | 0 | 0 | 0
2016-10-24 10:00 | 0 | 196541.4603 | 0 | 0 | 0 | 0 | 362713 | 0 | 0 | 0 | 0 | 0 | 0 | 0 | 0 | 0 | 738051.8664 | 30803057.6634 | 0 | 0 | 0 | 0 | 0 | 0 | 0 | 0 | 0 | 0 | 0 | 0 | -166171.5397 | 0 | 0 | 0 | 0 | 0 | 0
2016-10-24 11:00 | 0 | 185011.4278 | 0 | 0 | 0 | 0 | 392252 | 0 | 0 | 0 | 0 | 0 | 0 | 0 | 0 | 0 | 504513.7861 | 30847187.0757 | 0 | 0 | 0 | 0 | 0 | 0 | 0 | 0 | 0 | 0 | 0 | 0 | -262402.3374 | 55161.7653 | 0 | 0 | 0 | 0 | 0
2016-10-24 12:00 | 0 | 176419.8934 | 0 | 0 | 0 | 0 | 406365 | 0 | 0 | 0 | 0 | 0 | 0 | 0 | 0 | 0 | 250768.6701 | 30891316.4879 | 0 | 0 | 0 | 0 | 0 | 0 | 0 | 0 | 0 | 0 | 0 | 0 | -285106.8719 | 55161.7653 | 0 | 0 | 0 | 0 | 0
2016-10-24 13:00 | 34255.9128 | 162837.5871 | 0 | 0 | 0 | 0 | 414488 | 0 | 0 | 0 | 0 | 0 | 0 | 0 | 0 | 0 | 57287.565 | 30891316.4879 | 0 | 0 | 0 | 0 | 0 | 0 | 0 | 0 | 0 | 0 | 0 | 0 | -217394.5001 | 0 | 0 | 0 | 0 | 0 | 0
2016-10-24 14:00 | 276652.8623 | 136361.8525 | 0 | 0 | 0 | 0 | 422221 | 0 | 0 | 0 | 0 | 0 | 0 | 0 | 0 | 0 | 0 | 30935445.9001 | 0 | 0 | 0 | 0 | 0 | 0 | 0 | 0 | 0 | 0 | 0 | 0 | -64368.0505 | 55161.7653 | 0 | 0 | 0 | 0 | 0
2016-10-24 15:00 | 498423.0293 | 132710.0607 | 0 | 0 | 0 | 0 | 427759 | 0 | 0 | 0 | 0 | 0 | 0 | 0 | 0 | 0 | 131908.969 | 30979575.3123 | 0 | 0 | 0 | 0 | 0 | 0 | 0 | 0 | 0 | 0 | 0 | 0 | 148212.3247 | 55161.7653 | 0 | 0 | 0 | 0 | 0
2016-10-24 16:00 | 597737.8081 | 127863.5579 | 0 | 0 | 0 | 0 | 432360 | 0 | 0 | 0 | 0 | 0 | 0 | 0 | 0 | 0 | 343799.8136 | 31023704.7245 | 0 | 0 | 0 | 0 | 0 | 0 | 0 | 0 | 0 | 0 | 0 | 0 | 238079.6007 | 55161.7653 | 0 | 0 | 0 | 0 | 0
2016-10-24 17:00 | 630823.1697 | 129222.5086 | 0 | 0 | 0 | 0 | 437102 | 0 | 0 | 0 | 0 | 0 | 0 | 0 | 0 | 0 | 582125.7162 | 31067834.1367 | 0 | 0 | 0 | 0 | 0 | 0 | 0 | 0 | 0 | 0 | 0 | 0 | 267781.9131 | 55161.7653 | 0 | 0 | 0 | 0 | 0
2016-10-24 18:00 | 609376.8605 | 0 | 0 | 0 | 0 | 0 | 441106 | 0 | 0 | 0 | 0 | 0 | 0 | 0 | 0 | 0 | 731886.7821 | 31067834.1367 | 0 | 0 | 0 | 0 | 0 | 0 | 0 | 0 | 0 | 0 | 0 | 0 | 168270.8605 | 0 | 0 | 0 | 0 | 0 | 0
2016-10-24 19:00 | 616882.2255 | 143556.2361 | 0 | 0 | 0 | 0 | 444839 | 0 | 0 | 0 | 0 | 0 | 0 | 0 | 0 | 0 | 963676.3319 | 31111963.549 | 0 | 0 | 0 | 0 | 0 | 0 | 0 | 0 | 0 | 0 | 0 | 0 | 260437.6964 | 55161.7653 | 0 | 0 | 0 | 0 | 0
2016-10-24 20:00 | 613439.9226 | 155962.4663 | 0 | 0 | 0 | 0 | 448354 | 0 | 0 | 0 | 0 | 0 | 0 | 0 | 0 | 0 | 1200315.4269 | 31156092.9612 | 0 | 0 | 0 | 0 | 0 | 0 | 0 | 0 | 0 | 0 | 0 | 0 | 265886.6236 | 55161.7653 | 0 | 0 | 0 | 0 | 0
2016-10-24 21:00 | 568488.9796 | 198546.5929 | 0 | 0 | 0 | 0 | 451542 | 0 | 0 | 0 | 0 | 0 | 0 | 0 | 0 | 0 | 1432010.7354 | 31200222.3734 | 0 | 0 | 0 | 0 | 0 | 0 | 0 | 0 | 0 | 0 | 0 | 0 | 260331.8073 | 55161.7653 | 0 | 0 | 0 | 0 | 0
2016-10-24 22:00 | 454528.3023 | 206425.9423 | 0 | 0 | 0 | 0 | 454806 | 0 | 0 | 0 | 0 | 0 | 0 | 0 | 0 | 0 | 1566388.702 | 31244351.7856 | 0 | 0 | 0 | 0 | 0 | 0 | 0 | 0 | 0 | 0 | 0 | 0 | 150986.4794 | 55161.7653 | 0 | 0 | 0 | 0 | 0
2016-10-24 23:00 | 213263.0769 | 147486.1563 | 0 | 0 | 0 | 0 | 462102 | 0 | 0 | 0 | 0 | 0 | 0 | 0 | 0 | 0 | 1476184.7396 | 31244351.7856 | 0 | 0 | 0 | 0 | 0 | 0 | 0 | 0 | 0 | 0 | 0 | 0 | -101352.7668 | 0 | 0 | 0 | 0 | 0 | 0
2016-10-25 | 11041.438 | 97075.8985 | 0 | 0 | 0 | 0 | 459418 | 0 | 0 | 0 | 0 | 0 | 0 | 0 | 0 | 0 | 1114433.178 | 31288481.1978 | 0 | 0 | 0 | 0 | 0 | 0 | 0 | 0 | 0 | 0 | 0 | 0 | -406462.4287 | 55161.7653 | 0 | 0 | 0 | 0 | 0
2016-10-25 01:00 | 598.8186 | 378742.8756 | 0 | 0 | 0 | 0 | 445715 | 0 | 0 | 0 | 0 | 0 | 0 | 0 | 0 | 0 | 1006266.9647 | 31332610.61 | 0 | 0 | 0 | 0 | 0 | 0 | 0 | 0 | 0 | 0 | 0 | 0 | -121535.0711 | 55161.7653 | 0 | 0 | 0 | 0 | 0
2016-10-25 02:00 | 505.3937 | 398637.8702 | 0 | 0 | 0 | 0 | 421898 | 0 | 0 | 0 | 0 | 0 | 0 | 0 | 0 | 0 | 986015.2495 | 31332610.61 | 0 | 0 | 0 | 0 | 0 | 0 | 0 | 0 | 0 | 0 | 0 | 0 | -22754.7361 | 0 | 0 | 0 | 0 | 0 | 0
2016-10-25 03:00 | 57.0726 | 407200.0977 | 0 | 0 | 0 | 0 | 395290 | 0 | 0 | 0 | 0 | 0 | 0 | 0 | 0 | 0 | 947572.06 | 31376740.0223 | 0 | 0 | 0 | 0 | 0 | 0 | 0 | 0 | 0 | 0 | 0 | 0 | -43194.595 | 55161.7653 | 0 | 0 | 0 | 0 | 0
2016-10-25 04:00 | 0 | 402087.5202 | 0 | 0 | 0 | 0 | 370928 | 0 | 0 | 0 | 0 | 0 | 0 | 0 | 0 | 0 | 926210.0619 | 31420869.4345 | 0 | 0 | 0 | 0 | 0 | 0 | 0 | 0 | 0 | 0 | 0 | 0 | -24002.2451 | 55161.7653 | 0 | 0 | 0 | 0 | 0
2016-10-25 05:00 | 0 | 389442.6791 | 0 | 0 | 0 | 0 | 353108 | 0 | 0 | 0 | 0 | 0 | 0 | 0 | 0 | 0 | 909453.9552 | 31464998.8467 | 0 | 0 | 0 | 0 | 0 | 0 | 0 | 0 | 0 | 0 | 0 | 0 | -18827.0862 | 55161.7653 | 0 | 0 | 0 | 0 | 0
2016-10-25 06:00 | 0 | 371745.6101 | 0 | 0 | 0 | 0 | 340493 | 0 | 0 | 0 | 0 | 0 | 0 | 0 | 0 | 0 | 888174.8071 | 31509128.2589 | 0 | 0 | 0 | 0 | 0 | 0 | 0 | 0 | 0 | 0 | 0 | 0 | -23909.1552 | 55161.7653 | 0 | 0 | 0 | 0 | 0
2016-10-25 07:00 | 0 | 359917.5486 | 0 | 0 | 0 | 0 | 333872 | 0 | 0 | 0 | 0 | 0 | 0 | 0 | 0 | 0 | 862261.3742 | 31553257.6711 | 0 | 0 | 0 | 0 | 0 | 0 | 0 | 0 | 0 | 0 | 0 | 0 | -29116.2167 | 55161.7653 | 0 | 0 | 0 | 0 | 0
2016-10-25 08:00 | 0 | 0 | 0 | 0 | 0 | 0 | 333840 | 0 | 0 | 0 | 0 | 0 | 0 | 0 | 0 | 0 | 565143.7742 | 31553257.6711 | 0 | 0 | 0 | 0 | 0 | 0 | 0 | 0 | 0 | 0 | 0 | 0 | -333840 | 0 | 0 | 0 | 0 | 0 | 0
2016-10-25 09:00 | 0 | 401830.5237 | 0 | 0 | 0 | 0 | 345250 | 0 | 0 | 0 | 0 | 0 | 0 | 0 | 0 | 0 | 566406.4692 | 31597387.0833 | 0 | 0 | 0 | 0 | 0 | 0 | 0 | 0 | 0 | 0 | 0 | 0 | 1418.7585 | 55161.7653 | 0 | 0 | 0 | 0 | 0
2016-10-25 10:00 | 0 | 363893.5826 | 0 | 0 | 0 | 0 | 374380 | 0 | 0 | 0 | 0 | 0 | 0 | 0 | 0 | 0 | 507979.5867 | 31641516.4956 | 0 | 0 | 0 | 0 | 0 | 0 | 0 | 0 | 0 | 0 | 0 | 0 | -65648.1826 | 55161.7653 | 0 | 0 | 0 | 0 | 0
2016-10-25 11:00 | 0 | 343229.0198 | 0 | 0 | 0 | 0 | 402791 | 0 | 0 | 0 | 0 | 0 | 0 | 0 | 0 | 0 | 405875.4533 | 31685645.9078 | 0 | 0 | 0 | 0 | 0 | 0 | 0 | 0 | 0 | 0 | 0 | 0 | -114723.7454 | 55161.7653 | 0 | 0 | 0 | 0 | 0
2016-10-25 12:00 | 0 | 340403.2098 | 0 | 0 | 0 | 0 | 414577 | 0 | 0 | 0 | 0 | 0 | 0 | 0 | 0 | 0 | 290766.8089 | 31729775.32 | 0 | 0 | 0 | 0 | 0 | 0 | 0 | 0 | 0 | 0 | 0 | 0 | -129335.5555 | 55161.7653 | 0 | 0 | 0 | 0 | 0
2016-10-25 13:00 | 11623.1957 | 332975.5684 | 0 | 0 | 0 | 0 | 420864 | 0 | 0 | 0 | 0 | 0 | 0 | 0 | 0 | 0 | 173796.7778 | 31773904.7322 | 0 | 0 | 0 | 0 | 0 | 0 | 0 | 0 | 0 | 0 | 0 | 0 | -131427.0012 | 55161.7653 | 0 | 0 | 0 | 0 | 0
2016-10-25 14:00 | 199552.3343 | 294777.6677 | 0 | 0 | 0 | 0 | 425780 | 0 | 0 | 0 | 0 | 0 | 0 | 0 | 0 | 0 | 234806.2796 | 31773904.7322 | 0 | 0 | 0 | 0 | 0 | 0 | 0 | 0 | 0 | 0 | 0 | 0 | 68550.002 | 0 | 0 | 0 | 0 | 0 | 0
2016-10-25 15:00 | 454163.8116 | 282615.5492 | 0 | 0 | 0 | 0 | 429361 | 0 | 0 | 0 | 0 | 0 | 0 | 0 | 0 | 0 | 459314.6496 | 31818034.1444 | 0 | 0 | 0 | 0 | 0 | 0 | 0 | 0 | 0 | 0 | 0 | 0 | 252256.5955 | 55161.7653 | 0 | 0 | 0 | 0 | 0
2016-10-25 16:00 | 593169.1146 | 0 | 0 | 0 | 0 | 0 | 433164 | 0 | 0 | 0 | 0 | 0 | 0 | 0 | 0 | 0 | 552625.2305 | 31862163.5566 | 0 | 0 | 0 | 0 | 0 | 0 | 0 | 0 | 0 | 0 | 0 | 0 | 104843.3493 | 55161.7653 | 0 | 0 | 0 | 0 | 0
2016-10-25 17:00 | 623008.1233 | 275789.0707 | 0 | 0 | 0 | 0 | 437173 | 0 | 0 | 0 | 0 | 0 | 0 | 0 | 0 | 0 | 914376.792 | 31906292.9689 | 0 | 0 | 0 | 0 | 0 | 0 | 0 | 0 | 0 | 0 | 0 | 0 | 406462.4287 | 55161.7653 | 0 | 0 | 0 | 0 | 0
2016-10-25 18:00 | 639712.7597 | 0 | 0 | 0 | 0 | 0 | 440755 | 0 | 0 | 0 | 0 | 0 | 0 | 0 | 0 | 0 | 1042355.2271 | 31950422.3811 | 0 | 0 | 0 | 0 | 0 | 0 | 0 | 0 | 0 | 0 | 0 | 0 | 143795.9945 | 55161.7653 | 0 | 0 | 0 | 0 | 0
2016-10-25 19:00 | 658197.9437 | 247452.2503 | 0 | 0 | 0 | 0 | 444026 | 0 | 0 | 0 | 0 | 0 | 0 | 0 | 0 | 0 | 1404106.7887 | 31994551.7933 | 0 | 0 | 0 | 0 | 0 | 0 | 0 | 0 | 0 | 0 | 0 | 0 | 406462.4287 | 55161.7653 | 0 | 0 | 0 | 0 | 0
2016-10-25 20:00 | 676374.1814 | 233316.0126 | 0 | 0 | 0 | 0 | 448066 | 0 | 0 | 0 | 0 | 0 | 0 | 0 | 0 | 0 | 1765858.3503 | 32038681.2055 | 0 | 0 | 0 | 0 | 0 | 0 | 0 | 0 | 0 | 0 | 0 | 0 | 406462.4287 | 55161.7653 | 0 | 0 | 0 | 0 | 0
2016-10-25 21:00 | 677567.715 | 180891.7137 | 0 | 0 | 0 | 0 | 451997 | 0 | 0 | 0 | 0 | 0 | 0 | 0 | 0 | 0 | 2127609.9118 | 32038681.2055 | 0 | 0 | 0 | 0 | 0 | 0 | 0 | 0 | 0 | 0 | 0 | 0 | 406462.4287 | 0 | 0 | 0 | 0 | 0 | 0
2016-10-25 22:00 | 615427.3124 | 0 | 0 | 0 | 0 | 0 | 457558 | 0 | 0 | 0 | 0 | 0 | 0 | 0 | 0 | 0 | 2219019.6287 | 32082810.6177 | 0 | 0 | 0 | 0 | 0 | 0 | 0 | 0 | 0 | 0 | 0 | 0 | 102707.5471 | 55161.7653 | 0 | 0 | 0 | 0 | 0
2016-10-25 23:00 | 333107.3775 | 337833.161 | 0 | 0 | 0 | 0 | 465965 | 0 | 0 | 0 | 0 | 0 | 0 | 0 | 0 | 0 | 2352353.8869 | 32126940.0299 | 0 | 0 | 0 | 0 | 0 | 0 | 0 | 0 | 0 | 0 | 0 | 0 | 149813.7732 | 55161.7653 | 0 | 0 | 0 | 0 | 0
2016-10-26 | 9232.9262 | 354040.9738 | 0 | 0 | 0 | 0 | 463206 | 0 | 0 | 0 | 0 | 0 | 0 | 0 | 0 | 0 | 2214320.3469 | 32171069.4422 | 0 | 0 | 0 | 0 | 0 | 0 | 0 | 0 | 0 | 0 | 0 | 0 | -155093.8652 | 55161.7653 | 0 | 0 | 0 | 0 | 0
2016-10-26 01:00 | 496.7161 | 358683.2534 | 0 | 0 | 0 | 0 | 450822 | 0 | 0 | 0 | 0 | 0 | 0 | 0 | 0 | 0 | 2083664.9686 | 32215198.8544 | 0 | 0 | 0 | 0 | 0 | 0 | 0 | 0 | 0 | 0 | 0 | 0 | -146803.7958 | 55161.7653 | 0 | 0 | 0 | 0 | 0
2016-10-26 02:00 | 432.811 | 355404.8573 | 0 | 0 | 0 | 0 | 427489 | 0 | 0 | 0 | 0 | 0 | 0 | 0 | 0 | 0 | 1970801.3122 | 32259328.2666 | 0 | 0 | 0 | 0 | 0 | 0 | 0 | 0 | 0 | 0 | 0 | 0 | -126813.097 | 55161.7653 | 0 | 0 | 0 | 0 | 0
2016-10-26 03:00 | 44.6502 | 346044.1937 | 0 | 0 | 0 | 0 | 401143 | 0 | 0 | 0 | 0 | 0 | 0 | 0 | 0 | 0 | 1921803.1133 | 32259328.2666 | 0 | 0 | 0 | 0 | 0 | 0 | 0 | 0 | 0 | 0 | 0 | 0 | -55054.1561 | 0 | 0 | 0 | 0 | 0 | 0
2016-10-26 04:00 | 0 | 332646.0884 | 0 | 0 | 0 | 0 | 377467 | 0 | 0 | 0 | 0 | 0 | 0 | 0 | 0 | 0 | 1832818.5309 | 32303457.6788 | 0 | 0 | 0 | 0 | 0 | 0 | 0 | 0 | 0 | 0 | 0 | 0 | -99982.6769 | 55161.7653 | 0 | 0 | 0 | 0 | 0
2016-10-26 05:00 | 0 | 317350.1799 | 0 | 0 | 0 | 0 | 358988 | 0 | 0 | 0 | 0 | 0 | 0 | 0 | 0 | 0 | 1746666.8999 | 32347587.091 | 0 | 0 | 0 | 0 | 0 | 0 | 0 | 0 | 0 | 0 | 0 | 0 | -96799.5853 | 55161.7653 | 0 | 0 | 0 | 0 | 0
2016-10-26 06:00 | 0 | 301583.2809 | 0 | 0 | 0 | 0 | 346963 | 0 | 0 | 0 | 0 | 0 | 0 | 0 | 0 | 0 | 1657184.9789 | 32391716.5032 | 0 | 0 | 0 | 0 | 0 | 0 | 0 | 0 | 0 | 0 | 0 | 0 | -100541.4843 | 55161.7653 | 0 | 0 | 0 | 0 | 0
2016-10-26 07:00 | 0 | 283038.3772 | 0 | 0 | 0 | 0 | 340536 | 0 | 0 | 0 | 0 | 0 | 0 | 0 | 0 | 0 | 1556918.1235 | 32435845.9155 | 0 | 0 | 0 | 0 | 0 | 0 | 0 | 0 | 0 | 0 | 0 | 0 | -112659.3881 | 55161.7653 | 0 | 0 | 0 | 0 | 0
2016-10-26 08:00 | 0 | 263087.3813 | 0 | 0 | 0 | 0 | 341377 | 0 | 0 | 0 | 0 | 0 | 0 | 0 | 0 | 0 | 1487240.3629 | 32435845.9155 | 0 | 0 | 0 | 0 | 0 | 0 | 0 | 0 | 0 | 0 | 0 | 0 | -78289.6187 | 0 | 0 | 0 | 0 | 0 | 0
2016-10-26 09:00 | 0 | 240313.6142 | 0 | 0 | 0 | 0 | 351909 | 0 | 0 | 0 | 0 | 0 | 0 | 0 | 0 | 0 | 1338826.4984 | 32479975.3277 | 0 | 0 | 0 | 0 | 0 | 0 | 0 | 0 | 0 | 0 | 0 | 0 | -166757.1511 | 55161.7653 | 0 | 0 | 0 | 0 | 0
2016-10-26 10:00 | 0 | 218807.1035 | 0 | 0 | 0 | 0 | 379889 | 0 | 0 | 0 | 0 | 0 | 0 | 0 | 0 | 0 | 1146369.6394 | 32524104.7399 | 0 | 0 | 0 | 0 | 0 | 0 | 0 | 0 | 0 | 0 | 0 | 0 | -216243.6618 | 55161.7653 | 0 | 0 | 0 | 0 | 0
2016-10-26 11:00 | 0 | 202926.2442 | 0 | 0 | 0 | 0 | 408520 | 0 | 0 | 0 | 0 | 0 | 0 | 0 | 0 | 0 | 914297.2256 | 32568234.1521 | 0 | 0 | 0 | 0 | 0 | 0 | 0 | 0 | 0 | 0 | 0 | 0 | -260755.5211 | 55161.7653 | 0 | 0 | 0 | 0 | 0
2016-10-26 12:00 | 0 | 194137.2491 | 0 | 0 | 0 | 0 | 419924 | 0 | 0 | 0 | 0 | 0 | 0 | 0 | 0 | 0 | 664253.0463 | 32612363.5643 | 0 | 0 | 0 | 0 | 0 | 0 | 0 | 0 | 0 | 0 | 0 | 0 | -280948.5162 | 55161.7653 | 0 | 0 | 0 | 0 | 0
2016-10-26 13:00 | 29977.7519 | 178066.5818 | 0 | 0 | 0 | 0 | 425356 | 0 | 0 | 0 | 0 | 0 | 0 | 0 | 0 | 0 | 421751.6922 | 32656492.9765 | 0 | 0 | 0 | 0 | 0 | 0 | 0 | 0 | 0 | 0 | 0 | 0 | -272473.4315 | 55161.7653 | 0 | 0 | 0 | 0 | 0
2016-10-26 14:00 | 335246.8001 | 139548.4816 | 0 | 0 | 0 | 0 | 430914 | 0 | 0 | 0 | 0 | 0 | 0 | 0 | 0 | 0 | 411712.0618 | 32700622.3888 | 0 | 0 | 0 | 0 | 0 | 0 | 0 | 0 | 0 | 0 | 0 | 0 | -11280.4836 | 55161.7653 | 0 | 0 | 0 | 0 | 0
2016-10-26 15:00 | 635861.2821 | 120734.7046 | 0 | 0 | 0 | 0 | 434118 | 0 | 0 | 0 | 0 | 0 | 0 | 0 | 0 | 0 | 649623.4988 | 32744751.801 | 0 | 0 | 0 | 0 | 0 | 0 | 0 | 0 | 0 | 0 | 0 | 0 | 267316.2214 | 55161.7653 | 0 | 0 | 0 | 0 | 0
2016-10-26 16:00 | 749999.4089 | 113543.5659 | 0 | 0 | 0 | 0 | 437865 | 0 | 0 | 0 | 0 | 0 | 0 | 0 | 0 | 0 | 979382.9253 | 32788881.2132 | 0 | 0 | 0 | 0 | 0 | 0 | 0 | 0 | 0 | 0 | 0 | 0 | 370516.2096 | 55161.7653 | 0 | 0 | 0 | 0 | 0
2016-10-26 17:00 | 753162.8311 | 0 | 0 | 0 | 0 | 0 | 442826 | 0 | 0 | 0 | 0 | 0 | 0 | 0 | 0 | 0 | 1206488.7339 | 32833010.6254 | 0 | 0 | 0 | 0 | 0 | 0 | 0 | 0 | 0 | 0 | 0 | 0 | 255175.0658 | 55161.7653 | 0 | 0 | 0 | 0 | 0
2016-10-26 18:00 | 739291.0231 | 104982.9413 | 0 | 0 | 0 | 0 | 447686 | 0 | 0 | 0 | 0 | 0 | 0 | 0 | 0 | 0 | 1510358.0511 | 32877140.0376 | 0 | 0 | 0 | 0 | 0 | 0 | 0 | 0 | 0 | 0 | 0 | 0 | 341426.1991 | 55161.7653 | 0 | 0 | 0 | 0 | 0
2016-10-26 19:00 | 751515.0107 | 98727.8285 | 0 | 0 | 0 | 0 | 452795 | 0 | 0 | 0 | 0 | 0 | 0 | 0 | 0 | 0 | 1864086.628 | 32877140.0376 | 0 | 0 | 0 | 0 | 0 | 0 | 0 | 0 | 0 | 0 | 0 | 0 | 397447.8392 | 0 | 0 | 0 | 0 | 0 | 0
2016-10-26 20:00 | 793746.5681 | 0 | 0 | 0 | 0 | 0 | 458288 | 0 | 0 | 0 | 0 | 0 | 0 | 0 | 0 | 0 | 2113550.7825 | 32921269.4498 | 0 | 0 | 0 | 0 | 0 | 0 | 0 | 0 | 0 | 0 | 0 | 0 | 280296.8028 | 55161.7653 | 0 | 0 | 0 | 0 | 0
2016-10-26 21:00 | 833629.7625 | 36466.6662 | 0 | 0 | 0 | 0 | 463634 | 0 | 0 | 0 | 0 | 0 | 0 | 0 | 0 | 0 | 2475302.3441 | 32921269.4498 | 0 | 0 | 0 | 0 | 0 | 0 | 0 | 0 | 0 | 0 | 0 | 0 | 406462.4287 | 0 | 0 | 0 | 0 | 0 | 0
2016-10-26 22:00 | 731424.6209 | 0 | 0 | 0 | 0 | 0 | 469313 | 0 | 0 | 0 | 0 | 0 | 0 | 0 | 0 | 0 | 2659487.7156 | 32965398.8621 | 0 | 0 | 0 | 0 | 0 | 0 | 0 | 0 | 0 | 0 | 0 | 0 | 206949.8556 | 55161.7653 | 0 | 0 | 0 | 0 | 0
2016-10-26 23:00 | 345604.0538 | 88323.3593 | 0 | 0 | 0 | 0 | 474513 | 0 | 0 | 0 | 0 | 0 | 0 | 0 | 0 | 0 | 2623366.5433 | 32965398.8621 | 0 | 0 | 0 | 0 | 0 | 0 | 0 | 0 | 0 | 0 | 0 | 0 | -40585.5869 | 0 | 0 | 0 | 0 | 0 | 0
2016-10-27 | 9784.2177 | 106656.4127 | 0 | 0 | 0 | 0 | 470084 | 0 | 0 | 0 | 0 | 0 | 0 | 0 | 0 | 0 | 2448690.3221 | 32694057.5645 | 0 | 0 | 0 | 0 | 0 | 0 | 0 | 0 | 0 | 0 | 0 | 0 | -196265.417 | 0 | 271341.2975 | 0 | 0 | 0 | 0
2016-10-27 01:00 | 451.2655 | 124853.6165 | 0 | 0 | 0 | 0 | 457175 | 0 | 0 | 0 | 0 | 0 | 0 | 0 | 0 | 0 | 2153325.917 | 32694057.5645 | 0 | 0 | 0 | 0 | 0 | 0 | 0 | 0 | 0 | 0 | 0 | 0 | -331870.1181 | 0 | 0 | 0 | 0 | 0 | 0
2016-10-27 02:00 | 328.7366 | 140653.1468 | 0 | 0 | 0 | 0 | 433502 | 0 | 0 | 0 | 0 | 0 | 0 | 0 | 0 | 0 | 1892983.0132 | 32694057.5645 | 0 | 0 | 0 | 0 | 0 | 0 | 0 | 0 | 0 | 0 | 0 | 0 | -292520.1167 | 0 | 0 | 0 | 0 | 0 | 0
2016-10-27 03:00 | 38.649 | 149950.7926 | 0 | 0 | 0 | 0 | 405656 | 0 | 0 | 0 | 0 | 0 | 0 | 0 | 0 | 0 | 1665439.7762 | 32694057.5645 | 0 | 0 | 0 | 0 | 0 | 0 | 0 | 0 | 0 | 0 | 0 | 0 | -255666.5583 | 0 | 0 | 0 | 0 | 0 | 0
2016-10-27 04:00 | 0 | 154240.2335 | 0 | 0 | 0 | 0 | 380313 | 0 | 0 | 0 | 0 | 0 | 0 | 0 | 0 | 0 | 1464235.014 | 32694057.5645 | 0 | 0 | 0 | 0 | 0 | 0 | 0 | 0 | 0 | 0 | 0 | 0 | -226072.7665 | 0 | 0 | 0 | 0 | 0 | 0
2016-10-27 05:00 | 0 | 156409.2765 | 0 | 0 | 0 | 0 | 361970 | 0 | 0 | 0 | 0 | 0 | 0 | 0 | 0 | 0 | 1281285.9701 | 32694057.5645 | 0 | 0 | 0 | 0 | 0 | 0 | 0 | 0 | 0 | 0 | 0 | 0 | -205560.7235 | 0 | 0 | 0 | 0 | 0 | 0
2016-10-27 06:00 | 0 | 156339.5374 | 0 | 0 | 0 | 0 | 348505 | 0 | 0 | 0 | 0 | 0 | 0 | 0 | 0 | 0 | 1110258.7084 | 32694057.5645 | 0 | 0 | 0 | 0 | 0 | 0 | 0 | 0 | 0 | 0 | 0 | 0 | -192165.4626 | 0 | 0 | 0 | 0 | 0 | 0
2016-10-27 07:00 | 0 | 155873.4444 | 0 | 0 | 0 | 0 | 341247 | 0 | 0 | 0 | 0 | 0 | 0 | 0 | 0 | 0 | 945276.2439 | 32694057.5645 | 0 | 0 | 0 | 0 | 0 | 0 | 0 | 0 | 0 | 0 | 0 | 0 | -185373.5556 | 0 | 0 | 0 | 0 | 0 | 0
2016-10-27 08:00 | 0 | 156279.5397 | 0 | 0 | 0 | 0 | 340680 | 0 | 0 | 0 | 0 | 0 | 0 | 0 | 0 | 0 | 781159.8342 | 32694057.5645 | 0 | 0 | 0 | 0 | 0 | 0 | 0 | 0 | 0 | 0 | 0 | 0 | -184400.4603 | 0 | 0 | 0 | 0 | 0 | 0
2016-10-27 09:00 | 0 | 177503.8656 | 0 | 0 | 0 | 0 | 350607 | 0 | 0 | 0 | 0 | 0 | 0 | 0 | 0 | 0 | 627098.0446 | 32694057.5645 | 0 | 0 | 0 | 0 | 0 | 0 | 0 | 0 | 0 | 0 | 0 | 0 | -173103.1344 | 0 | 0 | 0 | 0 | 0 | 0
2016-10-27 10:00 | 0 | 172799.2227 | 0 | 0 | 0 | 0 | 376569 | 0 | 0 | 0 | 0 | 0 | 0 | 0 | 0 | 0 | 445742.9428 | 32694057.5645 | 0 | 0 | 0 | 0 | 0 | 0 | 0 | 0 | 0 | 0 | 0 | 0 | -203769.7773 | 0 | 0 | 0 | 0 | 0 | 0
2016-10-27 11:00 | 0 | 169091.548 | 0 | 0 | 0 | 0 | 404673 | 0 | 0 | 0 | 0 | 0 | 0 | 0 | 0 | 0 | 236075.4505 | 32694057.5645 | 0 | 0 | 0 | 0 | 0 | 0 | 0 | 0 | 0 | 0 | 0 | 0 | -235581.452 | 0 | 0 | 0 | 0 | 0 | 0
2016-10-27 12:00 | 0 | 162905.6989 | 0 | 0 | 0 | 0 | 417790 | 0 | 0 | 0 | 0 | 0 | 0 | 0 | 0 | 0 | 78522.6792 | 32559818.4002 | 0 | 0 | 0 | 0 | 0 | 0 | 0 | 0 | 0 | 0 | 0 | 0 | -177025.5858 | 0 | 134239.1643 | 0 | 0 | 0 | 0
2016-10-27 13:00 | 29851.7642 | 153413.9693 | 0 | 0 | 0 | 0 | 426933 | 0 | 0 | 0 | 0 | 0 | 0 | 0 | 0 | 0 | 1725.1898 | 32288477.1027 | 0 | 0 | 0 | 0 | 0 | 0 | 0 | 0 | 0 | 0 | 0 | 0 | -86289.3139 | 0 | 271341.2975 | 0 | 0 | 0 | 0
2016-10-27 14:00 | 308787.2675 | 124484.317 | 0 | 0 | 0 | 0 | 435210 | 0 | 0 | 0 | 0 | 0 | 0 | 0 | 0 | 0 | 0 | 32288477.1027 | 0 | 0 | 0 | 0 | 0 | 0 | 0 | 0 | 0 | 0 | 0 | 0 | -1938.4155 | 0 | 0 | 0 | 0 | 0 | 0
2016-10-27 15:00 | 567418.0645 | 0 | 0 | 0 | 0 | 0 | 441686 | 0 | 0 | 0 | 0 | 0 | 0 | 0 | 0 | 0 | 62807.5663 | 32332606.5149 | 0 | 0 | 0 | 0 | 0 | 0 | 0 | 0 | 0 | 0 | 0 | 0 | 70570.2992 | 55161.7653 | 0 | 0 | 0 | 0 | 0
2016-10-27 16:00 | 674707.9371 | 103611.775 | 0 | 0 | 0 | 0 | 447689 | 0 | 0 | 0 | 0 | 0 | 0 | 0 | 0 | 0 | 307974.9289 | 32376735.9271 | 0 | 0 | 0 | 0 | 0 | 0 | 0 | 0 | 0 | 0 | 0 | 0 | 275468.9468 | 55161.7653 | 0 | 0 | 0 | 0 | 0
2016-10-27 17:00 | 681083.5645 | 0 | 0 | 0 | 0 | 0 | 454898 | 0 | 0 | 0 | 0 | 0 | 0 | 0 | 0 | 0 | 460186.1103 | 32420865.3393 | 0 | 0 | 0 | 0 | 0 | 0 | 0 | 0 | 0 | 0 | 0 | 0 | 171023.7993 | 55161.7653 | 0 | 0 | 0 | 0 | 0
2016-10-27 18:00 | 660511.5632 | 120831.4548 | 0 | 0 | 0 | 0 | 460712 | 0 | 0 | 0 | 0 | 0 | 0 | 0 | 0 | 0 | 696453.7453 | 32464994.7515 | 0 | 0 | 0 | 0 | 0 | 0 | 0 | 0 | 0 | 0 | 0 | 0 | 265469.2528 | 55161.7653 | 0 | 0 | 0 | 0 | 0
2016-10-27 19:00 | 669381.2936 | 132650.622 | 0 | 0 | 0 | 0 | 464519 | 0 | 0 | 0 | 0 | 0 | 0 | 0 | 0 | 0 | 996840.2402 | 32464994.7515 | 0 | 0 | 0 | 0 | 0 | 0 | 0 | 0 | 0 | 0 | 0 | 0 | 337512.9156 | 0 | 0 | 0 | 0 | 0 | 0
2016-10-27 20:00 | 687475.4397 | 0 | 0 | 0 | 0 | 0 | 469105 | 0 | 0 | 0 | 0 | 0 | 0 | 0 | 0 | 0 | 1142095.9604 | 32509124.1637 | 0 | 0 | 0 | 0 | 0 | 0 | 0 | 0 | 0 | 0 | 0 | 0 | 163208.6745 | 55161.7653 | 0 | 0 | 0 | 0 | 0
2016-10-27 21:00 | 657280.1305 | 173618.1105 | 0 | 0 | 0 | 0 | 471458 | 0 | 0 | 0 | 0 | 0 | 0 | 0 | 0 | 0 | 1412903.8038 | 32553253.576 | 0 | 0 | 0 | 0 | 0 | 0 | 0 | 0 | 0 | 0 | 0 | 0 | 304278.4757 | 55161.7653 | 0 | 0 | 0 | 0 | 0
2016-10-27 22:00 | 532650.8002 | 212872.1346 | 0 | 0 | 0 | 0 | 473190 | 0 | 0 | 0 | 0 | 0 | 0 | 0 | 0 | 0 | 1606186.1447 | 32597382.9882 | 0 | 0 | 0 | 0 | 0 | 0 | 0 | 0 | 0 | 0 | 0 | 0 | 217171.1695 | 55161.7653 | 0 | 0 | 0 | 0 | 0
2016-10-27 23:00 | 187530.9006 | 0 | 0 | 0 | 0 | 0 | 475743 | 0 | 0 | 0 | 0 | 0 | 0 | 0 | 0 | 0 | 1300583.4052 | 32641512.4004 | 0 | 0 | 0 | 0 | 0 | 0 | 0 | 0 | 0 | 0 | 0 | 0 | -343373.8646 | 55161.7653 | 0 | 0 | 0 | 0 | 0
2016-10-28 | 4644.9216 | 115592.415 | 0 | 0 | 0 | 0 | 471538 | 0 | 0 | 0 | 0 | 0 | 0 | 0 | 0 | 0 | 938831.8436 | 32685641.8126 | 0 | 0 | 0 | 0 | 0 | 0 | 0 | 0 | 0 | 0 | 0 | 0 | -406462.4287 | 55161.7653 | 0 | 0 | 0 | 0 | 0
2016-10-28 01:00 | 505.6523 | 428104.057 | 0 | 0 | 0 | 0 | 458174 | 0 | 0 | 0 | 0 | 0 | 0 | 0 | 0 | 0 | 912519.6248 | 32685641.8126 | 0 | 0 | 0 | 0 | 0 | 0 | 0 | 0 | 0 | 0 | 0 | 0 | -29564.2907 | 0 | 0 | 0 | 0 | 0 | 0
2016-10-28 02:00 | 321.5342 | 28384.0371 | 0 | 0 | 0 | 0 | 435168 | 0 | 0 | 0 | 0 | 0 | 0 | 0 | 0 | 0 | 550768.0633 | 32685641.8126 | 0 | 0 | 0 | 0 | 0 | 0 | 0 | 0 | 0 | 0 | 0 | 0 | -406462.4287 | 0 | 0 | 0 | 0 | 0 | 0
2016-10-28 03:00 | 32.5862 | 484953.3975 | 0 | 0 | 0 | 0 | 407076 | 0 | 0 | 0 | 0 | 0 | 0 | 0 | 0 | 0 | 571013.9777 | 32729771.2248 | 0 | 0 | 0 | 0 | 0 | 0 | 0 | 0 | 0 | 0 | 0 | 0 | 22748.2184 | 55161.7653 | 0 | 0 | 0 | 0 | 0
2016-10-28 04:00 | 0 | 497887.5584 | 0 | 0 | 0 | 0 | 380575 | 0 | 0 | 0 | 0 | 0 | 0 | 0 | 0 | 0 | 626328.1836 | 32773900.637 | 0 | 0 | 0 | 0 | 0 | 0 | 0 | 0 | 0 | 0 | 0 | 0 | 62150.7931 | 55161.7653 | 0 | 0 | 0 | 0 | 0
2016-10-28 05:00 | 0 | 500983.0995 | 0 | 0 | 0 | 0 | 360923 | 0 | 0 | 0 | 0 | 0 | 0 | 0 | 0 | 0 | 701887.701 | 32818030.0493 | 0 | 0 | 0 | 0 | 0 | 0 | 0 | 0 | 0 | 0 | 0 | 0 | 84898.3342 | 55161.7653 | 0 | 0 | 0 | 0 | 0
2016-10-28 06:00 | 0 | 500377.7005 | 0 | 0 | 0 | 0 | 346937 | 0 | 0 | 0 | 0 | 0 | 0 | 0 | 0 | 0 | 789355.9533 | 32862159.4615 | 0 | 0 | 0 | 0 | 0 | 0 | 0 | 0 | 0 | 0 | 0 | 0 | 98278.9352 | 55161.7653 | 0 | 0 | 0 | 0 | 0
2016-10-28 07:00 | 0 | 492299.4184 | 0 | 0 | 0 | 0 | 340245 | 0 | 0 | 0 | 0 | 0 | 0 | 0 | 0 | 0 | 924684.3857 | 32862159.4615 | 0 | 0 | 0 | 0 | 0 | 0 | 0 | 0 | 0 | 0 | 0 | 0 | 152054.4184 | 0 | 0 | 0 | 0 | 0 | 0
2016-10-28 08:00 | 0 | 484838.8729 | 0 | 0 | 0 | 0 | 339281 | 0 | 0 | 0 | 0 | 0 | 0 | 0 | 0 | 0 | 1005136.9215 | 32906288.8737 | 0 | 0 | 0 | 0 | 0 | 0 | 0 | 0 | 0 | 0 | 0 | 0 | 90396.1076 | 55161.7653 | 0 | 0 | 0 | 0 | 0
2016-10-28 09:00 | 0 | 504357.9444 | 0 | 0 | 0 | 0 | 347939 | 0 | 0 | 0 | 0 | 0 | 0 | 0 | 0 | 0 | 1095255.8109 | 32950418.2859 | 0 | 0 | 0 | 0 | 0 | 0 | 0 | 0 | 0 | 0 | 0 | 0 | 101257.1791 | 55161.7653 | 0 | 0 | 0 | 0 | 0
2016-10-28 10:00 | 0 | 23355.3365 | 0 | 0 | 0 | 0 | 374656 | 0 | 0 | 0 | 0 | 0 | 0 | 0 | 0 | 0 | 733504.2494 | 32994547.6981 | 0 | 0 | 0 | 0 | 0 | 0 | 0 | 0 | 0 | 0 | 0 | 0 | -406462.4287 | 55161.7653 | 0 | 0 | 0 | 0 | 0
2016-10-28 11:00 | 0 | 446111.8705 | 0 | 0 | 0 | 0 | 401690 | 0 | 0 | 0 | 0 | 0 | 0 | 0 | 0 | 0 | 723945.743 | 33038677.1103 | 0 | 0 | 0 | 0 | 0 | 0 | 0 | 0 | 0 | 0 | 0 | 0 | -10739.8948 | 55161.7653 | 0 | 0 | 0 | 0 | 0
2016-10-28 12:00 | 0 | 434788.024 | 0 | 0 | 0 | 0 | 413635 | 0 | 0 | 0 | 0 | 0 | 0 | 0 | 0 | 0 | 693677.9632 | 33082806.5226 | 0 | 0 | 0 | 0 | 0 | 0 | 0 | 0 | 0 | 0 | 0 | 0 | -34008.7413 | 55161.7653 | 0 | 0 | 0 | 0 | 0
2016-10-28 13:00 | 18501.201 | 414078.0286 | 0 | 0 | 0 | 0 | 422680 | 0 | 0 | 0 | 0 | 0 | 0 | 0 | 0 | 0 | 653394.3065 | 33126935.9348 | 0 | 0 | 0 | 0 | 0 | 0 | 0 | 0 | 0 | 0 | 0 | 0 | -45262.5356 | 55161.7653 | 0 | 0 | 0 | 0 | 0
2016-10-28 14:00 | 172923.7359 | 0 | 0 | 0 | 0 | 0 | 431243 | 0 | 0 | 0 | 0 | 0 | 0 | 0 | 0 | 0 | 374396.1903 | 33171065.347 | 0 | 0 | 0 | 0 | 0 | 0 | 0 | 0 | 0 | 0 | 0 | 0 | -313481.0294 | 55161.7653 | 0 | 0 | 0 | 0 | 0
2016-10-28 15:00 | 370418.1619 | 308969.6778 | 0 | 0 | 0 | 0 | 437540 | 0 | 0 | 0 | 0 | 0 | 0 | 0 | 0 | 0 | 540546.7966 | 33215194.7592 | 0 | 0 | 0 | 0 | 0 | 0 | 0 | 0 | 0 | 0 | 0 | 0 | 186686.0744 | 55161.7653 | 0 | 0 | 0 | 0 | 0
2016-10-28 16:00 | 486090.3697 | 0 | 0 | 0 | 0 | 0 | 443197 | 0 | 0 | 0 | 0 | 0 | 0 | 0 | 0 | 0 | 578721.8956 | 33215194.7592 | 0 | 0 | 0 | 0 | 0 | 0 | 0 | 0 | 0 | 0 | 0 | 0 | 42893.3697 | 0 | 0 | 0 | 0 | 0 | 0
2016-10-28 17:00 | 519400.4551 | 323255.213 | 0 | 0 | 0 | 0 | 449351 | 0 | 0 | 0 | 0 | 0 | 0 | 0 | 0 | 0 | 879669.0792 | 33259324.1714 | 0 | 0 | 0 | 0 | 0 | 0 | 0 | 0 | 0 | 0 | 0 | 0 | 338142.9028 | 55161.7653 | 0 | 0 | 0 | 0 | 0
2016-10-28 18:00 | 532167.9698 | 0 | 0 | 0 | 0 | 0 | 454376 | 0 | 0 | 0 | 0 | 0 | 0 | 0 | 0 | 0 | 899809.9612 | 33303453.5836 | 0 | 0 | 0 | 0 | 0 | 0 | 0 | 0 | 0 | 0 | 0 | 0 | 22630.2046 | 55161.7653 | 0 | 0 | 0 | 0 | 0
2016-10-28 19:00 | 545277.172 | 338472.4962 | 0 | 0 | 0 | 0 | 456865 | 0 | 0 | 0 | 0 | 0 | 0 | 0 | 0 | 0 | 1230643.3448 | 33347582.9959 | 0 | 0 | 0 | 0 | 0 | 0 | 0 | 0 | 0 | 0 | 0 | 0 | 371722.9029 | 55161.7653 | 0 | 0 | 0 | 0 | 0
2016-10-28 20:00 | 531291.5361 | 331112.8888 | 0 | 0 | 0 | 0 | 459630 | 0 | 0 | 0 | 0 | 0 | 0 | 0 | 0 | 0 | 1540018.6118 | 33391712.4081 | 0 | 0 | 0 | 0 | 0 | 0 | 0 | 0 | 0 | 0 | 0 | 0 | 347612.6596 | 55161.7653 | 0 | 0 | 0 | 0 | 0
2016-10-28 21:00 | 498375.8592 | 293540.6754 | 0 | 0 | 0 | 0 | 460343 | 0 | 0 | 0 | 0 | 0 | 0 | 0 | 0 | 0 | 1786025.0865 | 33435841.8203 | 0 | 0 | 0 | 0 | 0 | 0 | 0 | 0 | 0 | 0 | 0 | 0 | 276411.7693 | 55161.7653 | 0 | 0 | 0 | 0 | 0
2016-10-28 22:00 | 388219.6966 | 304800.2878 | 0 | 0 | 0 | 0 | 459351 | 0 | 0 | 0 | 0 | 0 | 0 | 0 | 0 | 0 | 1993990.4826 | 33435841.8203 | 0 | 0 | 0 | 0 | 0 | 0 | 0 | 0 | 0 | 0 | 0 | 0 | 233668.9844 | 0 | 0 | 0 | 0 | 0 | 0
2016-10-28 23:00 | 194296.4626 | 0 | 0 | 0 | 0 | 0 | 458141 | 0 | 0 | 0 | 0 | 0 | 0 | 0 | 0 | 0 | 1710074.8732 | 33479971.2325 | 0 | 0 | 0 | 0 | 0 | 0 | 0 | 0 | 0 | 0 | 0 | 0 | -319006.3027 | 55161.7653 | 0 | 0 | 0 | 0 | 0
2016-10-29 | 5679.8656 | 363043.0834 | 0 | 0 | 0 | 0 | 451526 | 0 | 0 | 0 | 0 | 0 | 0 | 0 | 0 | 0 | 1587286.1867 | 33524100.6447 | 0 | 0 | 0 | 0 | 0 | 0 | 0 | 0 | 0 | 0 | 0 | 0 | -137964.8163 | 55161.7653 | 0 | 0 | 0 | 0 | 0
2016-10-29 01:00 | 414.1506 | 386758.9425 | 0 | 0 | 0 | 0 | 438382 | 0 | 0 | 0 | 0 | 0 | 0 | 0 | 0 | 0 | 1492616.2884 | 33568230.0569 | 0 | 0 | 0 | 0 | 0 | 0 | 0 | 0 | 0 | 0 | 0 | 0 | -106370.6722 | 55161.7653 | 0 | 0 | 0 | 0 | 0
2016-10-29 02:00 | 380.4357 | 68016.9008 | 0 | 0 | 0 | 0 | 419698 | 0 | 0 | 0 | 0 | 0 | 0 | 0 | 0 | 0 | 1130864.7269 | 33612359.4691 | 0 | 0 | 0 | 0 | 0 | 0 | 0 | 0 | 0 | 0 | 0 | 0 | -406462.4287 | 55161.7653 | 0 | 0 | 0 | 0 | 0
2016-10-29 03:00 | 27.879 | 406434.8578 | 0 | 0 | 0 | 0 | 398575 | 0 | 0 | 0 | 0 | 0 | 0 | 0 | 0 | 0 | 1088790.8415 | 33656488.8814 | 0 | 0 | 0 | 0 | 0 | 0 | 0 | 0 | 0 | 0 | 0 | 0 | -47274.0285 | 55161.7653 | 0 | 0 | 0 | 0 | 0
2016-10-29 04:00 | 0 | 404276.3278 | 0 | 0 | 0 | 0 | 376913 | 0 | 0 | 0 | 0 | 0 | 0 | 0 | 0 | 0 | 1113144.2033 | 33656488.8814 | 0 | 0 | 0 | 0 | 0 | 0 | 0 | 0 | 0 | 0 | 0 | 0 | 27363.3278 | 0 | 0 | 0 | 0 | 0 | 0
2016-10-29 05:00 | 0 | 400931.2804 | 0 | 0 | 0 | 0 | 358730 | 0 | 0 | 0 | 0 | 0 | 0 | 0 | 0 | 0 | 1101609.3718 | 33700618.2936 | 0 | 0 | 0 | 0 | 0 | 0 | 0 | 0 | 0 | 0 | 0 | 0 | -12960.4848 | 55161.7653 | 0 | 0 | 0 | 0 | 0
2016-10-29 06:00 | 0 | 390055.1434 | 0 | 0 | 0 | 0 | 345598 | 0 | 0 | 0 | 0 | 0 | 0 | 0 | 0 | 0 | 1092082.2583 | 33744747.7058 | 0 | 0 | 0 | 0 | 0 | 0 | 0 | 0 | 0 | 0 | 0 | 0 | -10704.6219 | 55161.7653 | 0 | 0 | 0 | 0 | 0
2016-10-29 07:00 | 0 | 377263.4249 | 0 | 0 | 0 | 0 | 336136 | 0 | 0 | 0 | 0 | 0 | 0 | 0 | 0 | 0 | 1079591.6954 | 33788877.118 | 0 | 0 | 0 | 0 | 0 | 0 | 0 | 0 | 0 | 0 | 0 | 0 | -14034.3403 | 55161.7653 | 0 | 0 | 0 | 0 | 0
2016-10-29 08:00 | 0 | 360080.2659 | 0 | 0 | 0 | 0 | 331955 | 0 | 0 | 0 | 0 | 0 | 0 | 0 | 0 | 0 | 1055529.211 | 33833006.5302 | 0 | 0 | 0 | 0 | 0 | 0 | 0 | 0 | 0 | 0 | 0 | 0 | -27036.4993 | 55161.7653 | 0 | 0 | 0 | 0 | 0
2016-10-29 09:00 | 0 | 370453.5469 | 0 | 0 | 0 | 0 | 334188 | 0 | 0 | 0 | 0 | 0 | 0 | 0 | 0 | 0 | 1038711.5766 | 33877135.9424 | 0 | 0 | 0 | 0 | 0 | 0 | 0 | 0 | 0 | 0 | 0 | 0 | -18896.2184 | 55161.7653 | 0 | 0 | 0 | 0 | 0
2016-10-29 10:00 | 0 | 282232.153 | 0 | 0 | 0 | 0 | 341183 | 0 | 0 | 0 | 0 | 0 | 0 | 0 | 0 | 0 | 986245.3227 | 33877135.9424 | 0 | 0 | 0 | 0 | 0 | 0 | 0 | 0 | 0 | 0 | 0 | 0 | -58950.847 | 0 | 0 | 0 | 0 | 0 | 0
2016-10-29 11:00 | 0 | 303951.0388 | 0 | 0 | 0 | 0 | 353400 | 0 | 0 | 0 | 0 | 0 | 0 | 0 | 0 | 0 | 893141.7762 | 33921265.3547 | 0 | 0 | 0 | 0 | 0 | 0 | 0 | 0 | 0 | 0 | 0 | 0 | -104610.7265 | 55161.7653 | 0 | 0 | 0 | 0 | 0
2016-10-29 12:00 | 0 | 283874.8685 | 0 | 0 | 0 | 0 | 366362 | 0 | 0 | 0 | 0 | 0 | 0 | 0 | 0 | 0 | 770634.258 | 33965394.7669 | 0 | 0 | 0 | 0 | 0 | 0 | 0 | 0 | 0 | 0 | 0 | 0 | -137648.8968 | 55161.7653 | 0 | 0 | 0 | 0 | 0
2016-10-29 13:00 | 19126.9266 | 271803.852 | 0 | 0 | 0 | 0 | 379350 | 0 | 0 | 0 | 0 | 0 | 0 | 0 | 0 | 0 | 642847.1798 | 34009524.1791 | 0 | 0 | 0 | 0 | 0 | 0 | 0 | 0 | 0 | 0 | 0 | 0 | -143580.9867 | 55161.7653 | 0 | 0 | 0 | 0 | 0
2016-10-29 14:00 | 260617.7037 | 227293.9994 | 0 | 0 | 0 | 0 | 393060 | 0 | 0 | 0 | 0 | 0 | 0 | 0 | 0 | 0 | 678171.2245 | 34053653.5913 | 0 | 0 | 0 | 0 | 0 | 0 | 0 | 0 | 0 | 0 | 0 | 0 | 39689.9379 | 55161.7653 | 0 | 0 | 0 | 0 | 0
2016-10-29 15:00 | 522903.2496 | 0 | 0 | 0 | 0 | 0 | 402815 | 0 | 0 | 0 | 0 | 0 | 0 | 0 | 0 | 0 | 735955.7956 | 34097783.0035 | 0 | 0 | 0 | 0 | 0 | 0 | 0 | 0 | 0 | 0 | 0 | 0 | 64926.4843 | 55161.7653 | 0 | 0 | 0 | 0 | 0
2016-10-29 16:00 | 646237.9165 | 226058.2775 | 0 | 0 | 0 | 0 | 410672 | 0 | 0 | 0 | 0 | 0 | 0 | 0 | 0 | 0 | 1097707.3571 | 34141912.4157 | 0 | 0 | 0 | 0 | 0 | 0 | 0 | 0 | 0 | 0 | 0 | 0 | 406462.4287 | 55161.7653 | 0 | 0 | 0 | 0 | 0
2016-10-29 17:00 | 662494.5029 | 0 | 0 | 0 | 0 | 0 | 417739 | 0 | 0 | 0 | 0 | 0 | 0 | 0 | 0 | 0 | 1266445.7836 | 34186041.828 | 0 | 0 | 0 | 0 | 0 | 0 | 0 | 0 | 0 | 0 | 0 | 0 | 189593.7376 | 55161.7653 | 0 | 0 | 0 | 0 | 0
2016-10-29 18:00 | 653497.3951 | 225606.5251 | 0 | 0 | 0 | 0 | 425048 | 0 | 0 | 0 | 0 | 0 | 0 | 0 | 0 | 0 | 1628197.3451 | 34224116.6211 | 0 | 0 | 0 | 0 | 0 | 0 | 0 | 0 | 0 | 0 | 0 | 0 | 406462.4287 | 47593.4914 | 0 | 0 | 0 | 0 | 0
2016-10-29 19:00 | 663554.8385 | 0 | 0 | 0 | 0 | 0 | 430421 | 0 | 0 | 0 | 0 | 0 | 0 | 0 | 0 | 0 | 1786592.4903 | 34268246.0333 | 0 | 0 | 0 | 0 | 0 | 0 | 0 | 0 | 0 | 0 | 0 | 0 | 177972.0732 | 55161.7653 | 0 | 0 | 0 | 0 | 0
2016-10-29 20:00 | 682443.9081 | 215909.2859 | 0 | 0 | 0 | 0 | 436729 | 0 | 0 | 0 | 0 | 0 | 0 | 0 | 0 | 0 | 2148344.0519 | 34312375.4456 | 0 | 0 | 0 | 0 | 0 | 0 | 0 | 0 | 0 | 0 | 0 | 0 | 406462.4287 | 55161.7653 | 0 | 0 | 0 | 0 | 0
2016-10-29 21:00 | 683868.0056 | 199413.5233 | 0 | 0 | 0 | 0 | 439461 | 0 | 0 | 0 | 0 | 0 | 0 | 0 | 0 | 0 | 2510095.6135 | 34342261.9257 | 0 | 0 | 0 | 0 | 0 | 0 | 0 | 0 | 0 | 0 | 0 | 0 | 406462.4287 | 37358.1002 | 0 | 0 | 0 | 0 | 0
2016-10-29 22:00 | 607251.2945 | 0 | 0 | 0 | 0 | 0 | 439395 | 0 | 0 | 0 | 0 | 0 | 0 | 0 | 0 | 0 | 2659487.7156 | 34342261.9257 | 0 | 0 | 0 | 0 | 0 | 0 | 0 | 0 | 0 | 0 | 0 | 0 | 167856.2945 | 0 | 0 | 0 | 0 | 0 | 0
2016-10-29 23:00 | 268313.1396 | 0 | 0 | 0 | 0 | 0 | 439845 | 0 | 0 | 0 | 0 | 0 | 0 | 0 | 0 | 0 | 2457730.3888 | 34386391.3379 | 0 | 0 | 0 | 0 | 0 | 0 | 0 | 0 | 0 | 0 | 0 | 0 | -226693.6256 | 55161.7653 | 0 | 0 | 0 | 0 | 0
2016-10-30 | 5257.4968 | 77321.8398 | 0 | 0 | 0 | 0 | 433880 | 0 | 0 | 0 | 0 | 0 | 0 | 0 | 0 | 0 | 2095978.8272 | 34430520.7501 | 0 | 0 | 0 | 0 | 0 | 0 | 0 | 0 | 0 | 0 | 0 | 0 | -406462.4287 | 55161.7653 | 0 | 0 | 0 | 0 | 0
2016-10-30 01:00 | 447.3366 | 263257.24 | 0 | 0 | 0 | 0 | 421469 | 0 | 0 | 0 | 0 | 0 | 0 | 0 | 0 | 0 | 1906474.5193 | 34474650.1624 | 0 | 0 | 0 | 0 | 0 | 0 | 0 | 0 | 0 | 0 | 0 | 0 | -212926.1887 | 55161.7653 | 0 | 0 | 0 | 0 | 0
2016-10-30 02:00 | 350.166 | 272610.8511 | 0 | 0 | 0 | 0 | 405072 | 0 | 0 | 0 | 0 | 0 | 0 | 0 | 0 | 0 | 1788895.7445 | 34474650.1624 | 0 | 0 | 0 | 0 | 0 | 0 | 0 | 0 | 0 | 0 | 0 | 0 | -132110.9829 | 0 | 0 | 0 | 0 | 0 | 0
2016-10-30 03:00 | 26.9675 | 272768.0316 | 0 | 0 | 0 | 0 | 385088 | 0 | 0 | 0 | 0 | 0 | 0 | 0 | 0 | 0 | 1639861.0026 | 34518779.5746 | 0 | 0 | 0 | 0 | 0 | 0 | 0 | 0 | 0 | 0 | 0 | 0 | -167454.7662 | 55161.7653 | 0 | 0 | 0 | 0 | 0
2016-10-30 04:00 | 0 | 267609.0924 | 0 | 0 | 0 | 0 | 364576 | 0 | 0 | 0 | 0 | 0 | 0 | 0 | 0 | 0 | 1504466.4837 | 34562908.9868 | 0 | 0 | 0 | 0 | 0 | 0 | 0 | 0 | 0 | 0 | 0 | 0 | -152128.6729 | 55161.7653 | 0 | 0 | 0 | 0 | 0
2016-10-30 05:00 | 0 | 257229.6692 | 0 | 0 | 0 | 0 | 348139 | 0 | 0 | 0 | 0 | 0 | 0 | 0 | 0 | 0 | 1374463.2083 | 34607038.399 | 0 | 0 | 0 | 0 | 0 | 0 | 0 | 0 | 0 | 0 | 0 | 0 | -146071.096 | 55161.7653 | 0 | 0 | 0 | 0 | 0
2016-10-30 06:00 | 0 | 241574.4491 | 0 | 0 | 0 | 0 | 334018 | 0 | 0 | 0 | 0 | 0 | 0 | 0 | 0 | 0 | 1243094.4768 | 34651167.8112 | 0 | 0 | 0 | 0 | 0 | 0 | 0 | 0 | 0 | 0 | 0 | 0 | -147605.3162 | 55161.7653 | 0 | 0 | 0 | 0 | 0
2016-10-30 07:00 | 0 | 227608.2502 | 0 | 0 | 0 | 0 | 324431 | 0 | 0 | 0 | 0 | 0 | 0 | 0 | 0 | 0 | 1156922.2295 | 34651167.8112 | 0 | 0 | 0 | 0 | 0 | 0 | 0 | 0 | 0 | 0 | 0 | 0 | -96822.7498 | 0 | 0 | 0 | 0 | 0 | 0
2016-10-30 08:00 | 0 | 214748.0035 | 0 | 0 | 0 | 0 | 318956 | 0 | 0 | 0 | 0 | 0 | 0 | 0 | 0 | 0 | 1064177.1126 | 34651167.8112 | 0 | 0 | 0 | 0 | 0 | 0 | 0 | 0 | 0 | 0 | 0 | 0 | -104207.9965 | 0 | 0 | 0 | 0 | 0 | 0
2016-10-30 09:00 | 0 | 194392.9708 | 0 | 0 | 0 | 0 | 317742 | 0 | 0 | 0 | 0 | 0 | 0 | 0 | 0 | 0 | 905302.5055 | 34695297.2234 | 0 | 0 | 0 | 0 | 0 | 0 | 0 | 0 | 0 | 0 | 0 | 0 | -178510.7945 | 55161.7653 | 0 | 0 | 0 | 0 | 0
2016-10-30 10:00 | 0 | 188448.6463 | 0 | 0 | 0 | 0 | 321987 | 0 | 0 | 0 | 0 | 0 | 0 | 0 | 0 | 0 | 737359.3996 | 34739426.6357 | 0 | 0 | 0 | 0 | 0 | 0 | 0 | 0 | 0 | 0 | 0 | 0 | -188700.119 | 55161.7653 | 0 | 0 | 0 | 0 | 0
2016-10-30 11:00 | 0 | 185477.2972 | 0 | 0 | 0 | 0 | 330156 | 0 | 0 | 0 | 0 | 0 | 0 | 0 | 0 | 0 | 559501.383 | 34783556.0479 | 0 | 0 | 0 | 0 | 0 | 0 | 0 | 0 | 0 | 0 | 0 | 0 | -199840.4681 | 55161.7653 | 0 | 0 | 0 | 0 | 0
2016-10-30 12:00 | 0 | 179987.6548 | 0 | 0 | 0 | 0 | 342297 | 0 | 0 | 0 | 0 | 0 | 0 | 0 | 0 | 0 | 365952.0947 | 34827685.4601 | 0 | 0 | 0 | 0 | 0 | 0 | 0 | 0 | 0 | 0 | 0 | 0 | -217471.1105 | 55161.7653 | 0 | 0 | 0 | 0 | 0
2016-10-30 13:00 | 24753.5444 | 169910.6167 | 0 | 0 | 0 | 0 | 356809 | 0 | 0 | 0 | 0 | 0 | 0 | 0 | 0 | 0 | 172549.2169 | 34871814.8723 | 0 | 0 | 0 | 0 | 0 | 0 | 0 | 0 | 0 | 0 | 0 | 0 | -217306.6042 | 55161.7653 | 0 | 0 | 0 | 0 | 0
2016-10-30 14:00 | 231147.1526 | 144317.5563 | 0 | 0 | 0 | 0 | 371612 | 0 | 0 | 0 | 0 | 0 | 0 | 0 | 0 | 0 | 126884.1567 | 34915944.2845 | 0 | 0 | 0 | 0 | 0 | 0 | 0 | 0 | 0 | 0 | 0 | 0 | -51309.0564 | 55161.7653 | 0 | 0 | 0 | 0 | 0
2016-10-30 15:00 | 443401.6383 | 123928.4043 | 0 | 0 | 0 | 0 | 384979 | 0 | 0 | 0 | 0 | 0 | 0 | 0 | 0 | 0 | 240082.6136 | 34960073.6967 | 0 | 0 | 0 | 0 | 0 | 0 | 0 | 0 | 0 | 0 | 0 | 0 | 127189.2774 | 55161.7653 | 0 | 0 | 0 | 0 | 0
2016-10-30 16:00 | 543841.2431 | 114204.1292 | 0 | 0 | 0 | 0 | 398469 | 0 | 0 | 0 | 0 | 0 | 0 | 0 | 0 | 0 | 422011.6139 | 35004203.109 | 0 | 0 | 0 | 0 | 0 | 0 | 0 | 0 | 0 | 0 | 0 | 0 | 204414.607 | 55161.7653 | 0 | 0 | 0 | 0 | 0
2016-10-30 17:00 | 573095.1827 | 0 | 0 | 0 | 0 | 0 | 411094 | 0 | 0 | 0 | 0 | 0 | 0 | 0 | 0 | 0 | 517098.6954 | 35048332.5212 | 0 | 0 | 0 | 0 | 0 | 0 | 0 | 0 | 0 | 0 | 0 | 0 | 106839.4174 | 55161.7653 | 0 | 0 | 0 | 0 | 0
2016-10-30 18:00 | 580685.2923 | 0 | 0 | 0 | 0 | 0 | 421927 | 0 | 0 | 0 | 0 | 0 | 0 | 0 | 0 | 0 | 609299.6044 | 35092461.9334 | 0 | 0 | 0 | 0 | 0 | 0 | 0 | 0 | 0 | 0 | 0 | 0 | 103596.527 | 55161.7653 | 0 | 0 | 0 | 0 | 0
2016-10-30 19:00 | 583438.7932 | 131619.4501 | 0 | 0 | 0 | 0 | 429488 | 0 | 0 | 0 | 0 | 0 | 0 | 0 | 0 | 0 | 814363.1498 | 35136591.3456 | 0 | 0 | 0 | 0 | 0 | 0 | 0 | 0 | 0 | 0 | 0 | 0 | 230408.478 | 55161.7653 | 0 | 0 | 0 | 0 | 0
2016-10-30 20:00 | 572844.801 | 145044.185 | 0 | 0 | 0 | 0 | 436896 | 0 | 0 | 0 | 0 | 0 | 0 | 0 | 0 | 0 | 1064446.9074 | 35136591.3456 | 0 | 0 | 0 | 0 | 0 | 0 | 0 | 0 | 0 | 0 | 0 | 0 | 280992.986 | 0 | 0 | 0 | 0 | 0 | 0
2016-10-30 21:00 | 530676.6817 | 148214.1958 | 0 | 0 | 0 | 0 | 441267 | 0 | 0 | 0 | 0 | 0 | 0 | 0 | 0 | 0 | 1226838.1873 | 35180720.7578 | 0 | 0 | 0 | 0 | 0 | 0 | 0 | 0 | 0 | 0 | 0 | 0 | 182462.1122 | 55161.7653 | 0 | 0 | 0 | 0 | 0
2016-10-30 22:00 | 430770.2651 | 0 | 0 | 0 | 0 | 0 | 444525 | 0 | 0 | 0 | 0 | 0 | 0 | 0 | 0 | 0 | 1165502.5021 | 35224850.17 | 0 | 0 | 0 | 0 | 0 | 0 | 0 | 0 | 0 | 0 | 0 | 0 | -68916.5001 | 55161.7653 | 0 | 0 | 0 | 0 | 0
2016-10-30 23:00 | 185931.3553 | 217834.5449 | 0 | 0 | 0 | 0 | 448448 | 0 | 0 | 0 | 0 | 0 | 0 | 0 | 0 | 0 | 1125735.4333 | 35224850.17 | 0 | 0 | 0 | 0 | 0 | 0 | 0 | 0 | 0 | 0 | 0 | 0 | -44682.0998 | 0 | 0 | 0 | 0 | 0 | 0
2016-10-31 | 4772.2925 | 89303.044 | 0 | 0 | 0 | 0 | 445376 | 0 | 0 | 0 | 0 | 0 | 0 | 0 | 0 | 0 | 763983.8718 | 35268979.5823 | 0 | 0 | 0 | 0 | 0 | 0 | 0 | 0 | 0 | 0 | 0 | 0 | -406462.4287 | 55161.7653 | 0 | 0 | 0 | 0 | 0
2016-10-31 01:00 | 547.5917 | 321842.8171 | 0 | 0 | 0 | 0 | 430012 | 0 | 0 | 0 | 0 | 0 | 0 | 0 | 0 | 0 | 619106.6845 | 35313108.9945 | 0 | 0 | 0 | 0 | 0 | 0 | 0 | 0 | 0 | 0 | 0 | 0 | -162783.3565 | 55161.7653 | 0 | 0 | 0 | 0 | 0
2016-10-31 02:00 | 458.7209 | 3502.8504 | 0 | 0 | 0 | 0 | 410424 | 0 | 0 | 0 | 0 | 0 | 0 | 0 | 0 | 0 | 257355.1229 | 35313108.9945 | 0 | 0 | 0 | 0 | 0 | 0 | 0 | 0 | 0 | 0 | 0 | 0 | -406462.4287 | 0 | 0 | 0 | 0 | 0 | 0
2016-10-31 03:00 | 21.5278 | 388425.2819 | 0 | 0 | 0 | 0 | 386114 | 0 | 0 | 0 | 0 | 0 | 0 | 0 | 0 | 0 | 210337.3525 | 35357238.4067 | 0 | 0 | 0 | 0 | 0 | 0 | 0 | 0 | 0 | 0 | 0 | 0 | -52828.9555 | 55161.7653 | 0 | 0 | 0 | 0 | 0
2016-10-31 04:00 | 0 | 412579.1376 | 0 | 0 | 0 | 0 | 363896 | 0 | 0 | 0 | 0 | 0 | 0 | 0 | 0 | 0 | 204571.3739 | 35401367.8189 | 0 | 0 | 0 | 0 | 0 | 0 | 0 | 0 | 0 | 0 | 0 | 0 | -6478.6277 | 55161.7653 | 0 | 0 | 0 | 0 | 0
2016-10-31 05:00 | 0 | 431692.9464 | 0 | 0 | 0 | 0 | 346071 | 0 | 0 | 0 | 0 | 0 | 0 | 0 | 0 | 0 | 231680.9351 | 35445497.2311 | 0 | 0 | 0 | 0 | 0 | 0 | 0 | 0 | 0 | 0 | 0 | 0 | 30460.1811 | 55161.7653 | 0 | 0 | 0 | 0 | 0
2016-10-31 06:00 | 0 | 129093.1078 | 0 | 0 | 0 | 0 | 334247 | 0 | 0 | 0 | 0 | 0 | 0 | 0 | 0 | 0 | 0 | 35489626.6433 | 0 | 0 | 0 | 0 | 0 | 0 | 0 | 0 | 0 | 0 | 0 | 0 | -260315.6574 | 55161.7653 | 0 | 0 | 0 | 0 | 0
2016-10-31 07:00 | 0 | 468676.4839 | 0 | 0 | 0 | 0 | 327083 | 0 | 0 | 0 | 0 | 0 | 0 | 0 | 0 | 0 | 76924.2296 | 35533756.0556 | 0 | 0 | 0 | 0 | 0 | 0 | 0 | 0 | 0 | 0 | 0 | 0 | 86431.7186 | 55161.7653 | 0 | 0 | 0 | 0 | 0
2016-10-31 08:00 | 0 | 485590.4008 | 0 | 0 | 0 | 0 | 326644 | 0 | 0 | 0 | 0 | 0 | 0 | 0 | 0 | 0 | 169292.5552 | 35577885.4678 | 0 | 0 | 0 | 0 | 0 | 0 | 0 | 0 | 0 | 0 | 0 | 0 | 103784.6356 | 55161.7653 | 0 | 0 | 0 | 0 | 0
2016-10-31 09:00 | 0 | 483919.3903 | 0 | 0 | 0 | 0 | 336996 | 0 | 0 | 0 | 0 | 0 | 0 | 0 | 0 | 0 | 300054.3726 | 35577885.4678 | 0 | 0 | 0 | 0 | 0 | 0 | 0 | 0 | 0 | 0 | 0 | 0 | 146923.3903 | 0 | 0 | 0 | 0 | 0 | 0
2016-10-31 10:00 | 0 | 148043.7394 | 0 | 0 | 0 | 0 | 364167 | 0 | 0 | 0 | 0 | 0 | 0 | 0 | 0 | 0 | 58610.6996 | 35622014.88 | 0 | 0 | 0 | 0 | 0 | 0 | 0 | 0 | 0 | 0 | 0 | 0 | -271285.0258 | 55161.7653 | 0 | 0 | 0 | 0 | 0
2016-10-31 11:00 | 0 | 507389.2047 | 0 | 0 | 0 | 0 | 394234 | 0 | 0 | 0 | 0 | 0 | 0 | 0 | 0 | 0 | 110224.8606 | 35666144.2922 | 0 | 0 | 0 | 0 | 0 | 0 | 0 | 0 | 0 | 0 | 0 | 0 | 57993.4394 | 55161.7653 | 0 | 0 | 0 | 0 | 0
2016-10-31 12:00 | 0 | 516082.8208 | 0 | 0 | 0 | 0 | 409948 | 0 | 0 | 0 | 0 | 0 | 0 | 0 | 0 | 0 | 155590.8801 | 35710273.7044 | 0 | 0 | 0 | 0 | 0 | 0 | 0 | 0 | 0 | 0 | 0 | 0 | 50973.0556 | 55161.7653 | 0 | 0 | 0 | 0 | 0
2016-10-31 13:00 | 17463.2835 | 518767.3751 | 0 | 0 | 0 | 0 | 418819 | 0 | 0 | 0 | 0 | 0 | 0 | 0 | 0 | 0 | 210993.2851 | 35754403.1166 | 0 | 0 | 0 | 0 | 0 | 0 | 0 | 0 | 0 | 0 | 0 | 0 | 62249.8933 | 55161.7653 | 0 | 0 | 0 | 0 | 0
2016-10-31 14:00 | 246248.6584 | 0 | 0 | 0 | 0 | 0 | 428158 | 0 | 0 | 0 | 0 | 0 | 0 | 0 | 0 | 0 | 0 | 35798532.5289 | 0 | 0 | 0 | 0 | 0 | 0 | 0 | 0 | 0 | 0 | 0 | 0 | -237071.1069 | 55161.7653 | 0 | 0 | 0 | 0 | 0
2016-10-31 15:00 | 518141.6456 | 379366.5484 | 0 | 0 | 0 | 0 | 435884 | 0 | 0 | 0 | 0 | 0 | 0 | 0 | 0 | 0 | 361751.5616 | 35842661.9411 | 0 | 0 | 0 | 0 | 0 | 0 | 0 | 0 | 0 | 0 | 0 | 0 | 406462.4287 | 55161.7653 | 0 | 0 | 0 | 0 | 0
2016-10-31 16:00 | 644429.1166 | 0 | 0 | 0 | 0 | 0 | 443570 | 0 | 0 | 0 | 0 | 0 | 0 | 0 | 0 | 0 | 491422.2042 | 35886791.3533 | 0 | 0 | 0 | 0 | 0 | 0 | 0 | 0 | 0 | 0 | 0 | 0 | 145697.3513 | 55161.7653 | 0 | 0 | 0 | 0 | 0
2016-10-31 17:00 | 657948.4825 | 255830.7115 | 0 | 0 | 0 | 0 | 452155 | 0 | 0 | 0 | 0 | 0 | 0 | 0 | 0 | 0 | 853173.7658 | 35930920.7655 | 0 | 0 | 0 | 0 | 0 | 0 | 0 | 0 | 0 | 0 | 0 | 0 | 406462.4287 | 55161.7653 | 0 | 0 | 0 | 0 | 0
2016-10-31 18:00 | 670275.7461 | 193818.6827 | 0 | 0 | 0 | 0 | 457632 | 0 | 0 | 0 | 0 | 0 | 0 | 0 | 0 | 0 | 1214925.3273 | 35930920.7655 | 0 | 0 | 0 | 0 | 0 | 0 | 0 | 0 | 0 | 0 | 0 | 0 | 406462.4287 | 0 | 0 | 0 | 0 | 0 | 0
2016-10-31 19:00 | 686289.5535 | 0 | 0 | 0 | 0 | 0 | 463453 | 0 | 0 | 0 | 0 | 0 | 0 | 0 | 0 | 0 | 1364155.8888 | 35975050.1777 | 0 | 0 | 0 | 0 | 0 | 0 | 0 | 0 | 0 | 0 | 0 | 0 | 167674.7882 | 55161.7653 | 0 | 0 | 0 | 0 | 0
2016-10-31 20:00 | 719956.2457 | 208398.9483 | 0 | 0 | 0 | 0 | 466731 | 0 | 0 | 0 | 0 | 0 | 0 | 0 | 0 | 0 | 1725907.4504 | 36019179.5899 | 0 | 0 | 0 | 0 | 0 | 0 | 0 | 0 | 0 | 0 | 0 | 0 | 406462.4287 | 55161.7653 | 0 | 0 | 0 | 0 | 0
2016-10-31 21:00 | 738956.0499 | 134574.3788 | 0 | 0 | 0 | 0 | 467068 | 0 | 0 | 0 | 0 | 0 | 0 | 0 | 0 | 0 | 2087659.0119 | 36019179.5899 | 0 | 0 | 0 | 0 | 0 | 0 | 0 | 0 | 0 | 0 | 0 | 0 | 406462.4287 | 0 | 0 | 0 | 0 | 0 | 0
2016-10-31 22:00 | 610783.6657 | 0 | 0 | 0 | 0 | 0 | 465870 | 0 | 0 | 0 | 0 | 0 | 0 | 0 | 0 | 0 | 2167538.2034 | 36063309.0022 | 0 | 0 | 0 | 0 | 0 | 0 | 0 | 0 | 0 | 0 | 0 | 0 | 89751.9005 | 55161.7653 | 0 | 0 | 0 | 0 | 0
2016-10-31 23:00 | 275064.9178 | 0 | 0 | 0 | 0 | 0 | 462651 | 0 | 0 | 0 | 0 | 0 | 0 | 0 | 0 | 0 | 2000586.5902 | 36063309.0022 | 0 | 0 | 0 | 0 | 0 | 0 | 0 | 0 | 0 | 0 | 0 | 0 | -187586.0822 | 0 | 0 | 0 | 0 | 0 | 0
2016-11-01 | 4274.4526 | 527528.2407 | 0 | 0 | 0 | 0 | 457791 | 0 | 0 | 0 | 0 | 0 | 0 | 0 | 0 | 0 | 2017363.0262 | 36107438.4144 | 0 | 0 | 0 | 0 | 0 | 0 | 0 | 0 | 0 | 0 | 0 | 0 | 18849.9281 | 55161.7653 | 0 | 0 | 0 | 0 | 0
2016-11-01 01:00 | 568.1183 | 530248.6564 | 0 | 0 | 0 | 0 | 446536 | 0 | 0 | 0 | 0 | 0 | 0 | 0 | 0 | 0 | 2043278.9446 | 36151567.8266 | 0 | 0 | 0 | 0 | 0 | 0 | 0 | 0 | 0 | 0 | 0 | 0 | 29119.0095 | 55161.7653 | 0 | 0 | 0 | 0 | 0
2016-11-01 02:00 | 416.7461 | 523095.295 | 0 | 0 | 0 | 0 | 426933 | 0 | 0 | 0 | 0 | 0 | 0 | 0 | 0 | 0 | 2129234.2912 | 36151567.8266 | 0 | 0 | 0 | 0 | 0 | 0 | 0 | 0 | 0 | 0 | 0 | 0 | 96579.0411 | 0 | 0 | 0 | 0 | 0 | 0
2016-11-01 03:00 | 22.8409 | 503078.2761 | 0 | 0 | 0 | 0 | 401248 | 0 | 0 | 0 | 0 | 0 | 0 | 0 | 0 | 0 | 2170789.5942 | 36195697.2388 | 0 | 0 | 0 | 0 | 0 | 0 | 0 | 0 | 0 | 0 | 0 | 0 | 46691.3517 | 55161.7653 | 0 | 0 | 0 | 0 | 0
2016-11-01 04:00 | 0 | 477069.9507 | 0 | 0 | 0 | 0 | 377067 | 0 | 0 | 0 | 0 | 0 | 0 | 0 | 0 | 0 | 2210698.2493 | 36239826.651 | 0 | 0 | 0 | 0 | 0 | 0 | 0 | 0 | 0 | 0 | 0 | 0 | 44841.1855 | 55161.7653 | 0 | 0 | 0 | 0 | 0
2016-11-01 05:00 | 0 | 446575.2402 | 0 | 0 | 0 | 0 | 358819 | 0 | 0 | 0 | 0 | 0 | 0 | 0 | 0 | 0 | 2239707.332 | 36283956.0632 | 0 | 0 | 0 | 0 | 0 | 0 | 0 | 0 | 0 | 0 | 0 | 0 | 32594.4749 | 55161.7653 | 0 | 0 | 0 | 0 | 0
2016-11-01 06:00 | 0 | 415489.2964 | 0 | 0 | 0 | 0 | 346642 | 0 | 0 | 0 | 0 | 0 | 0 | 0 | 0 | 0 | 2251887.4547 | 36328085.4755 | 0 | 0 | 0 | 0 | 0 | 0 | 0 | 0 | 0 | 0 | 0 | 0 | 13685.5312 | 55161.7653 | 0 | 0 | 0 | 0 | 0
2016-11-01 07:00 | 0 | 271744.7567 | 0 | 0 | 0 | 0 | 340076 | 0 | 0 | 0 | 0 | 0 | 0 | 0 | 0 | 0 | 2141978.6771 | 36372214.8877 | 0 | 0 | 0 | 0 | 0 | 0 | 0 | 0 | 0 | 0 | 0 | 0 | -123493.0086 | 55161.7653 | 0 | 0 | 0 | 0 | 0
2016-11-01 08:00 | 0 | 340694.1411 | 0 | 0 | 0 | 0 | 339261 | 0 | 0 | 0 | 0 | 0 | 0 | 0 | 0 | 0 | 2143254.1726 | 36372214.8877 | 0 | 0 | 0 | 0 | 0 | 0 | 0 | 0 | 0 | 0 | 0 | 0 | 1433.1411 | 0 | 0 | 0 | 0 | 0 | 0
2016-11-01 09:00 | 0 | 329340.2364 | 0 | 0 | 0 | 0 | 348857 | 0 | 0 | 0 | 0 | 0 | 0 | 0 | 0 | 0 | 2076790.2819 | 36416344.2999 | 0 | 0 | 0 | 0 | 0 | 0 | 0 | 0 | 0 | 0 | 0 | 0 | -74678.5289 | 55161.7653 | 0 | 0 | 0 | 0 | 0
2016-11-01 10:00 | 0 | 274778.2135 | 0 | 0 | 0 | 0 | 375785 | 0 | 0 | 0 | 0 | 0 | 0 | 0 | 0 | 0 | 1937800.2709 | 36460473.7121 | 0 | 0 | 0 | 0 | 0 | 0 | 0 | 0 | 0 | 0 | 0 | 0 | -156168.5517 | 55161.7653 | 0 | 0 | 0 | 0 | 0
2016-11-01 11:00 | 0 | 235422.549 | 0 | 0 | 0 | 0 | 404362 | 0 | 0 | 0 | 0 | 0 | 0 | 0 | 0 | 0 | 1738350.1884 | 36504603.1243 | 0 | 0 | 0 | 0 | 0 | 0 | 0 | 0 | 0 | 0 | 0 | 0 | -224101.2162 | 55161.7653 | 0 | 0 | 0 | 0 | 0
2016-11-01 12:00 | 0 | 210104.805 | 0 | 0 | 0 | 0 | 418100 | 0 | 0 | 0 | 0 | 0 | 0 | 0 | 0 | 0 | 1504140.4937 | 36548732.5365 | 0 | 0 | 0 | 0 | 0 | 0 | 0 | 0 | 0 | 0 | 0 | 0 | -263156.9603 | 55161.7653 | 0 | 0 | 0 | 0 | 0
2016-11-01 13:00 | 16226.0751 | 194480.7557 | 0 | 0 | 0 | 0 | 424883 | 0 | 0 | 0 | 0 | 0 | 0 | 0 | 0 | 0 | 1264429.732 | 36592861.9488 | 0 | 0 | 0 | 0 | 0 | 0 | 0 | 0 | 0 | 0 | 0 | 0 | -269337.9345 | 55161.7653 | 0 | 0 | 0 | 0 | 0
2016-11-01 14:00 | 202282.7191 | 157514.9896 | 0 | 0 | 0 | 0 | 432738 | 0 | 0 | 0 | 0 | 0 | 0 | 0 | 0 | 0 | 1150418.9017 | 36636991.361 | 0 | 0 | 0 | 0 | 0 | 0 | 0 | 0 | 0 | 0 | 0 | 0 | -128102.0566 | 55161.7653 | 0 | 0 | 0 | 0 | 0
2016-11-01 15:00 | 445361.6465 | 139491.3966 | 0 | 0 | 0 | 0 | 441024 | 0 | 0 | 0 | 0 | 0 | 0 | 0 | 0 | 0 | 1229332.7789 | 36681120.7732 | 0 | 0 | 0 | 0 | 0 | 0 | 0 | 0 | 0 | 0 | 0 | 0 | 88667.2778 | 55161.7653 | 0 | 0 | 0 | 0 | 0
2016-11-01 16:00 | 596924.8015 | 134095.5404 | 0 | 0 | 0 | 0 | 448543 | 0 | 0 | 0 | 0 | 0 | 0 | 0 | 0 | 0 | 1431643.6421 | 36725250.1854 | 0 | 0 | 0 | 0 | 0 | 0 | 0 | 0 | 0 | 0 | 0 | 0 | 227315.5766 | 55161.7653 | 0 | 0 | 0 | 0 | 0
2016-11-01 17:00 | 633975.9598 | 0 | 0 | 0 | 0 | 0 | 454209 | 0 | 0 | 0 | 0 | 0 | 0 | 0 | 0 | 0 | 1591636.2364 | 36725250.1854 | 0 | 0 | 0 | 0 | 0 | 0 | 0 | 0 | 0 | 0 | 0 | 0 | 179766.9598 | 0 | 0 | 0 | 0 | 0 | 0
2016-11-01 18:00 | 636543.1034 | 155163.5082 | 0 | 0 | 0 | 0 | 460031 | 0 | 0 | 0 | 0 | 0 | 0 | 0 | 0 | 0 | 1837733.5596 | 36769379.5976 | 0 | 0 | 0 | 0 | 0 | 0 | 0 | 0 | 0 | 0 | 0 | 0 | 276513.8464 | 55161.7653 | 0 | 0 | 0 | 0 | 0
2016-11-01 19:00 | 643897.0328 | 158118.1681 | 0 | 0 | 0 | 0 | 464625 | 0 | 0 | 0 | 0 | 0 | 0 | 0 | 0 | 0 | 2088916.8673 | 36813509.0098 | 0 | 0 | 0 | 0 | 0 | 0 | 0 | 0 | 0 | 0 | 0 | 0 | 282228.4356 | 55161.7653 | 0 | 0 | 0 | 0 | 0
2016-11-01 20:00 | 657435.219 | 157650.4545 | 0 | 0 | 0 | 0 | 469424 | 0 | 0 | 0 | 0 | 0 | 0 | 0 | 0 | 0 | 2347461.7856 | 36857638.422 | 0 | 0 | 0 | 0 | 0 | 0 | 0 | 0 | 0 | 0 | 0 | 0 | 290499.9082 | 55161.7653 | 0 | 0 | 0 | 0 | 0
2016-11-01 21:00 | 650120.2351 | 133927.2901 | 0 | 0 | 0 | 0 | 473308 | 0 | 0 | 0 | 0 | 0 | 0 | 0 | 0 | 0 | 2574925.9919 | 36901767.8343 | 0 | 0 | 0 | 0 | 0 | 0 | 0 | 0 | 0 | 0 | 0 | 0 | 255577.7599 | 55161.7653 | 0 | 0 | 0 | 0 | 0
2016-11-01 22:00 | 572363.1727 | 0 | 0 | 0 | 0 | 0 | 477350 | 0 | 0 | 0 | 0 | 0 | 0 | 0 | 0 | 0 | 2659487.7156 | 36901767.8343 | 0 | 0 | 0 | 0 | 0 | 0 | 0 | 0 | 0 | 0 | 0 | 0 | 95013.1727 | 0 | 0 | 0 | 0 | 0 | 0
2016-11-01 23:00 | 266942.2245 | 178706.2918 | 0 | 0 | 0 | 0 | 481831 | 0 | 0 | 0 | 0 | 0 | 0 | 0 | 0 | 0 | 2578191.3341 | 36945897.2465 | 0 | 0 | 0 | 0 | 0 | 0 | 0 | 0 | 0 | 0 | 0 | 0 | -91344.2489 | 55161.7653 | 0 | 0 | 0 | 0 | 0
2016-11-02 | 3476.3813 | 226684.7197 | 0 | 0 | 0 | 0 | 478077 | 0 | 0 | 0 | 0 | 0 | 0 | 0 | 0 | 0 | 2308452.2128 | 36990026.6587 | 0 | 0 | 0 | 0 | 0 | 0 | 0 | 0 | 0 | 0 | 0 | 0 | -303077.6643 | 55161.7653 | 0 | 0 | 0 | 0 | 0
2016-11-02 01:00 | 522.3114 | 264040.7381 | 0 | 0 | 0 | 0 | 461935 | 0 | 0 | 0 | 0 | 0 | 0 | 0 | 0 | 0 | 2132791.1769 | 36990026.6587 | 0 | 0 | 0 | 0 | 0 | 0 | 0 | 0 | 0 | 0 | 0 | 0 | -197371.9505 | 0 | 0 | 0 | 0 | 0 | 0
2016-11-02 02:00 | 416.2024 | 284794.3055 | 0 | 0 | 0 | 0 | 438071 | 0 | 0 | 0 | 0 | 0 | 0 | 0 | 0 | 0 | 1996745.3389 | 36990026.6587 | 0 | 0 | 0 | 0 | 0 | 0 | 0 | 0 | 0 | 0 | 0 | 0 | -152860.4921 | 0 | 0 | 0 | 0 | 0 | 0
2016-11-02 03:00 | 19.8271 | 291226.6277 | 0 | 0 | 0 | 0 | 411034 | 0 | 0 | 0 | 0 | 0 | 0 | 0 | 0 | 0 | 1890134.4237 | 36990026.6587 | 0 | 0 | 0 | 0 | 0 | 0 | 0 | 0 | 0 | 0 | 0 | 0 | -119787.5452 | 0 | 0 | 0 | 0 | 0 | 0
2016-11-02 04:00 | 0 | 284725.3694 | 0 | 0 | 0 | 0 | 384186 | 0 | 0 | 0 | 0 | 0 | 0 | 0 | 0 | 0 | 1801614.4624 | 36990026.6587 | 0 | 0 | 0 | 0 | 0 | 0 | 0 | 0 | 0 | 0 | 0 | 0 | -99460.6306 | 0 | 0 | 0 | 0 | 0 | 0
2016-11-02 05:00 | 0 | 271616.8114 | 0 | 0 | 0 | 0 | 363898 | 0 | 0 | 0 | 0 | 0 | 0 | 0 | 0 | 0 | 1670390.2334 | 37034156.0709 | 0 | 0 | 0 | 0 | 0 | 0 | 0 | 0 | 0 | 0 | 0 | 0 | -147442.9539 | 55161.7653 | 0 | 0 | 0 | 0 | 0
2016-11-02 06:00 | 0 | 251964.7713 | 0 | 0 | 0 | 0 | 350436 | 0 | 0 | 0 | 0 | 0 | 0 | 0 | 0 | 0 | 1582750.8399 | 37034156.0709 | 0 | 0 | 0 | 0 | 0 | 0 | 0 | 0 | 0 | 0 | 0 | 0 | -98471.2287 | 0 | 0 | 0 | 0 | 0 | 0
2016-11-02 07:00 | 0 | 232764.4066 | 0 | 0 | 0 | 0 | 342291 | 0 | 0 | 0 | 0 | 0 | 0 | 0 | 0 | 0 | 1485272.1718 | 37034156.0709 | 0 | 0 | 0 | 0 | 0 | 0 | 0 | 0 | 0 | 0 | 0 | 0 | -109526.5934 | 0 | 0 | 0 | 0 | 0 | 0
2016-11-02 08:00 | 0 | 217042.4308 | 0 | 0 | 0 | 0 | 340929 | 0 | 0 | 0 | 0 | 0 | 0 | 0 | 0 | 0 | 1375013.1252 | 37034156.0709 | 0 | 0 | 0 | 0 | 0 | 0 | 0 | 0 | 0 | 0 | 0 | 0 | -123886.5692 | 0 | 0 | 0 | 0 | 0 | 0
2016-11-02 09:00 | 0 | 215652.8471 | 0 | 0 | 0 | 0 | 350511 | 0 | 0 | 0 | 0 | 0 | 0 | 0 | 0 | 0 | 1254989.3691 | 37034156.0709 | 0 | 0 | 0 | 0 | 0 | 0 | 0 | 0 | 0 | 0 | 0 | 0 | -134858.1529 | 0 | 0 | 0 | 0 | 0 | 0
2016-11-02 10:00 | 0 | 196677.2744 | 0 | 0 | 0 | 0 | 375741 | 0 | 0 | 0 | 0 | 0 | 0 | 0 | 0 | 0 | 1046528.6822 | 37078285.4831 | 0 | 0 | 0 | 0 | 0 | 0 | 0 | 0 | 0 | 0 | 0 | 0 | -234225.4909 | 55161.7653 | 0 | 0 | 0 | 0 | 0
2016-11-02 11:00 | 0 | 186791.2114 | 0 | 0 | 0 | 0 | 403615 | 0 | 0 | 0 | 0 | 0 | 0 | 0 | 0 | 0 | 853555.5103 | 37078285.4831 | 0 | 0 | 0 | 0 | 0 | 0 | 0 | 0 | 0 | 0 | 0 | 0 | -216823.7886 | 0 | 0 | 0 | 0 | 0 | 0
2016-11-02 12:00 | 0 | 175753.2227 | 0 | 0 | 0 | 0 | 418313 | 0 | 0 | 0 | 0 | 0 | 0 | 0 | 0 | 0 | 637677.3085 | 37078285.4831 | 0 | 0 | 0 | 0 | 0 | 0 | 0 | 0 | 0 | 0 | 0 | 0 | -242559.7773 | 0 | 0 | 0 | 0 | 0 | 0
2016-11-02 13:00 | 6514.0065 | 166256.6513 | 0 | 0 | 0 | 0 | 426393 | 0 | 0 | 0 | 0 | 0 | 0 | 0 | 0 | 0 | 411953.4239 | 37078285.4831 | 0 | 0 | 0 | 0 | 0 | 0 | 0 | 0 | 0 | 0 | 0 | 0 | -253622.3422 | 0 | 0 | 0 | 0 | 0 | 0
2016-11-02 14:00 | 249760.6006 | 145579.502 | 0 | 0 | 0 | 0 | 436379 | 0 | 0 | 0 | 0 | 0 | 0 | 0 | 0 | 0 | 375428.8053 | 37078285.4831 | 0 | 0 | 0 | 0 | 0 | 0 | 0 | 0 | 0 | 0 | 0 | 0 | -41038.8974 | 0 | 0 | 0 | 0 | 0 | 0
2016-11-02 15:00 | 569991.0173 | 125396.1528 | 0 | 0 | 0 | 0 | 444579 | 0 | 0 | 0 | 0 | 0 | 0 | 0 | 0 | 0 | 549554.1056 | 37122414.8953 | 0 | 0 | 0 | 0 | 0 | 0 | 0 | 0 | 0 | 0 | 0 | 0 | 195646.4048 | 55161.7653 | 0 | 0 | 0 | 0 | 0
2016-11-02 16:00 | 699655.6069 | 108691.8952 | 0 | 0 | 0 | 0 | 451675 | 0 | 0 | 0 | 0 | 0 | 0 | 0 | 0 | 0 | 866992.6324 | 37122414.8953 | 0 | 0 | 0 | 0 | 0 | 0 | 0 | 0 | 0 | 0 | 0 | 0 | 356672.5021 | 0 | 0 | 0 | 0 | 0 | 0
2016-11-02 17:00 | 704875.3439 | 103057.6041 | 0 | 0 | 0 | 0 | 459394 | 0 | 0 | 0 | 0 | 0 | 0 | 0 | 0 | 0 | 1177192.2962 | 37122414.8953 | 0 | 0 | 0 | 0 | 0 | 0 | 0 | 0 | 0 | 0 | 0 | 0 | 348538.948 | 0 | 0 | 0 | 0 | 0 | 0
2016-11-02 18:00 | 688967.526 | 104746.9694 | 0 | 0 | 0 | 0 | 466383 | 0 | 0 | 0 | 0 | 0 | 0 | 0 | 0 | 0 | 1468517.3271 | 37122414.8953 | 0 | 0 | 0 | 0 | 0 | 0 | 0 | 0 | 0 | 0 | 0 | 0 | 327331.4954 | 0 | 0 | 0 | 0 | 0 | 0
2016-11-02 19:00 | 697483.8615 | 111009.2747 | 0 | 0 | 0 | 0 | 471568 | 0 | 0 | 0 | 0 | 0 | 0 | 0 | 0 | 0 | 1768380.6983 | 37122414.8953 | 0 | 0 | 0 | 0 | 0 | 0 | 0 | 0 | 0 | 0 | 0 | 0 | 336925.1362 | 0 | 0 | 0 | 0 | 0 | 0
2016-11-02 20:00 | 728346.3784 | 116192.6794 | 0 | 0 | 0 | 0 | 474377 | 0 | 0 | 0 | 0 | 0 | 0 | 0 | 0 | 0 | 2048730.9586 | 37166544.3076 | 0 | 0 | 0 | 0 | 0 | 0 | 0 | 0 | 0 | 0 | 0 | 0 | 315000.2925 | 55161.7653 | 0 | 0 | 0 | 0 | 0
2016-11-02 21:00 | 743121.0036 | 106339.8425 | 0 | 0 | 0 | 0 | 475810 | 0 | 0 | 0 | 0 | 0 | 0 | 0 | 0 | 0 | 2381280.2117 | 37166544.3076 | 0 | 0 | 0 | 0 | 0 | 0 | 0 | 0 | 0 | 0 | 0 | 0 | 373650.8461 | 0 | 0 | 0 | 0 | 0 | 0
2016-11-02 22:00 | 658375.8072 | 133408.8938 | 0 | 0 | 0 | 0 | 479192 | 0 | 0 | 0 | 0 | 0 | 0 | 0 | 0 | 0 | 2659487.7156 | 37166544.3076 | 0 | 0 | 0 | 0 | 0 | 0 | 0 | 0 | 0 | 0 | 0 | 0 | 312592.7011 | 0 | 0 | 0 | 0 | 0 | 0
2016-11-02 23:00 | 259679.9777 | 144145.0515 | 0 | 0 | 0 | 0 | 481998 | 0 | 0 | 0 | 0 | 0 | 0 | 0 | 0 | 0 | 2589913.7717 | 37166544.3076 | 0 | 0 | 0 | 0 | 0 | 0 | 0 | 0 | 0 | 0 | 0 | 0 | -78172.9707 | 0 | 0 | 0 | 0 | 0 | 0
2016-11-03 | 3066.1885 | 149999.0575 | 0 | 0 | 0 | 0 | 476820 | 0 | 0 | 0 | 0 | 0 | 0 | 0 | 0 | 0 | 2441838.4183 | 36895203.01 | 0 | 0 | 0 | 0 | 0 | 0 | 0 | 0 | 0 | 0 | 0 | 0 | -166376.8015 | 0 | 271341.2975 | 0 | 0 | 0 | 0
2016-11-03 01:00 | 541.225 | 150530.1584 | 0 | 0 | 0 | 0 | 460151 | 0 | 0 | 0 | 0 | 0 | 0 | 0 | 0 | 0 | 2166757.5595 | 36895203.01 | 0 | 0 | 0 | 0 | 0 | 0 | 0 | 0 | 0 | 0 | 0 | 0 | -309079.6166 | 0 | 0 | 0 | 0 | 0 | 0
2016-11-03 02:00 | 406.7786 | 155425.7501 | 0 | 0 | 0 | 0 | 436685 | 0 | 0 | 0 | 0 | 0 | 0 | 0 | 0 | 0 | 2056865.2379 | 36623861.7125 | 0 | 0 | 0 | 0 | 0 | 0 | 0 | 0 | 0 | 0 | 0 | 0 | -123474.5187 | 0 | 271341.2975 | 0 | 0 | 0 | 0
2016-11-03 03:00 | 15.1018 | 161176.8136 | 0 | 0 | 0 | 0 | 410743 | 0 | 0 | 0 | 0 | 0 | 0 | 0 | 0 | 0 | 1834764.7725 | 36623861.7125 | 0 | 0 | 0 | 0 | 0 | 0 | 0 | 0 | 0 | 0 | 0 | 0 | -249551.0847 | 0 | 0 | 0 | 0 | 0 | 0
2016-11-03 04:00 | 0 | 163693.958 | 0 | 0 | 0 | 0 | 386212 | 0 | 0 | 0 | 0 | 0 | 0 | 0 | 0 | 0 | 1776790.0929 | 36352520.4149 | 0 | 0 | 0 | 0 | 0 | 0 | 0 | 0 | 0 | 0 | 0 | 0 | -65140.0894 | 0 | 271341.2975 | 0 | 0 | 0 | 0
2016-11-03 05:00 | 0 | 166820.644 | 0 | 0 | 0 | 0 | 367300 | 0 | 0 | 0 | 0 | 0 | 0 | 0 | 0 | 0 | 1598363.4661 | 36352520.4149 | 0 | 0 | 0 | 0 | 0 | 0 | 0 | 0 | 0 | 0 | 0 | 0 | -200479.356 | 0 | 0 | 0 | 0 | 0 | 0
2016-11-03 06:00 | 0 | 168547.5486 | 0 | 0 | 0 | 0 | 351478 | 0 | 0 | 0 | 0 | 0 | 0 | 0 | 0 | 0 | 1575621.7422 | 36081179.1174 | 0 | 0 | 0 | 0 | 0 | 0 | 0 | 0 | 0 | 0 | 0 | 0 | -25552.4988 | 0 | 271341.2975 | 0 | 0 | 0 | 0
2016-11-03 07:00 | 0 | 169308.8039 | 0 | 0 | 0 | 0 | 342221 | 0 | 0 | 0 | 0 | 0 | 0 | 0 | 0 | 0 | 1421729.8876 | 36081179.1174 | 0 | 0 | 0 | 0 | 0 | 0 | 0 | 0 | 0 | 0 | 0 | 0 | -172912.1961 | 0 | 0 | 0 | 0 | 0 | 0
2016-11-03 08:00 | 0 | 168082.5292 | 0 | 0 | 0 | 0 | 340441 | 0 | 0 | 0 | 0 | 0 | 0 | 0 | 0 | 0 | 1408397.2264 | 35809837.8198 | 0 | 0 | 0 | 0 | 0 | 0 | 0 | 0 | 0 | 0 | 0 | 0 | -14980.5182 | 0 | 271341.2975 | 0 | 0 | 0 | 0
2016-11-03 09:00 | 0 | 161801.1784 | 0 | 0 | 0 | 0 | 349046 | 0 | 0 | 0 | 0 | 0 | 0 | 0 | 0 | 0 | 1241749.3352 | 35809837.8198 | 0 | 0 | 0 | 0 | 0 | 0 | 0 | 0 | 0 | 0 | 0 | 0 | -187244.8216 | 0 | 0 | 0 | 0 | 0 | 0
2016-11-03 10:00 | 0 | 164695.0646 | 0 | 0 | 0 | 0 | 372309 | 0 | 0 | 0 | 0 | 0 | 0 | 0 | 0 | 0 | 1056972.9327 | 35809837.8198 | 0 | 0 | 0 | 0 | 0 | 0 | 0 | 0 | 0 | 0 | 0 | 0 | -207613.9354 | 0 | 0 | 0 | 0 | 0 | 0
2016-11-03 11:00 | 0 | 164626.0037 | 0 | 0 | 0 | 0 | 400076 | 0 | 0 | 0 | 0 | 0 | 0 | 0 | 0 | 0 | 987488.8137 | 35538496.5223 | 0 | 0 | 0 | 0 | 0 | 0 | 0 | 0 | 0 | 0 | 0 | 0 | -78072.0437 | 0 | 271341.2975 | 0 | 0 | 0 | 0
2016-11-03 12:00 | 0 | 158730.3807 | 0 | 0 | 0 | 0 | 415884 | 0 | 0 | 0 | 0 | 0 | 0 | 0 | 0 | 0 | 758622.0926 | 35538496.5223 | 0 | 0 | 0 | 0 | 0 | 0 | 0 | 0 | 0 | 0 | 0 | 0 | -257153.6193 | 0 | 0 | 0 | 0 | 0 | 0
2016-11-03 13:00 | 3867.0282 | 147951.8332 | 0 | 0 | 0 | 0 | 425592 | 0 | 0 | 0 | 0 | 0 | 0 | 0 | 0 | 0 | 514963.9992 | 35538496.5223 | 0 | 0 | 0 | 0 | 0 | 0 | 0 | 0 | 0 | 0 | 0 | 0 | -273773.1386 | 0 | 0 | 0 | 0 | 0 | 0
2016-11-03 14:00 | 216451.677 | 122189.3136 | 0 | 0 | 0 | 0 | 436543 | 0 | 0 | 0 | 0 | 0 | 0 | 0 | 0 | 0 | 427831.2109 | 35538496.5223 | 0 | 0 | 0 | 0 | 0 | 0 | 0 | 0 | 0 | 0 | 0 | 0 | -97902.0093 | 0 | 0 | 0 | 0 | 0 | 0
2016-11-03 15:00 | 525296.2374 | 95497.7248 | 0 | 0 | 0 | 0 | 444376 | 0 | 0 | 0 | 0 | 0 | 0 | 0 | 0 | 0 | 724909.5751 | 35267155.2247 | 0 | 0 | 0 | 0 | 0 | 0 | 0 | 0 | 0 | 0 | 0 | 0 | 333795.9148 | 0 | 271341.2975 | 0 | 0 | 0 | 0
2016-11-03 16:00 | 647787.976 | 80559.3923 | 0 | 0 | 0 | 0 | 450775 | 0 | 0 | 0 | 0 | 0 | 0 | 0 | 0 | 0 | 1086661.1366 | 35044930.9825 | 0 | 0 | 0 | 0 | 0 | 0 | 0 | 0 | 0 | 0 | 0 | 0 | 406462.4287 | 0 | 222224.2422 | 0 | 0 | 0 | 0
2016-11-03 17:00 | 653854.1816 | 70368.468 | 0 | 0 | 0 | 0 | 457150 | 0 | 0 | 0 | 0 | 0 | 0 | 0 | 0 | 0 | 1324355.7947 | 35044930.9825 | 0 | 0 | 0 | 0 | 0 | 0 | 0 | 0 | 0 | 0 | 0 | 0 | 267072.6496 | 0 | 0 | 0 | 0 | 0 | 0
2016-11-03 18:00 | 649118.5634 | 64795.1499 | 0 | 0 | 0 | 0 | 461030 | 0 | 0 | 0 | 0 | 0 | 0 | 0 | 0 | 0 | 1549422.2996 | 35044930.9825 | 0 | 0 | 0 | 0 | 0 | 0 | 0 | 0 | 0 | 0 | 0 | 0 | 252883.7133 | 0 | 0 | 0 | 0 | 0 | 0
2016-11-03 19:00 | 650829.9752 | 63313.609 | 0 | 0 | 0 | 0 | 462902 | 0 | 0 | 0 | 0 | 0 | 0 | 0 | 0 | 0 | 1773027.3095 | 35044930.9825 | 0 | 0 | 0 | 0 | 0 | 0 | 0 | 0 | 0 | 0 | 0 | 0 | 251241.5842 | 0 | 0 | 0 | 0 | 0 | 0
2016-11-03 20:00 | 675388.0804 | 61242.6277 | 0 | 0 | 0 | 0 | 463605 | 0 | 0 | 0 | 0 | 0 | 0 | 0 | 0 | 0 | 2016020.1898 | 35044930.9825 | 0 | 0 | 0 | 0 | 0 | 0 | 0 | 0 | 0 | 0 | 0 | 0 | 273025.7081 | 0 | 0 | 0 | 0 | 0 | 0
2016-11-03 21:00 | 686793.0184 | 56732.2276 | 0 | 0 | 0 | 0 | 464188 | 0 | 0 | 0 | 0 | 0 | 0 | 0 | 0 | 0 | 2377771.7513 | 34825749.633 | 0 | 0 | 0 | 0 | 0 | 0 | 0 | 0 | 0 | 0 | 0 | 0 | 406462.4287 | 0 | 219181.3495 | 0 | 0 | 0 | 0
2016-11-03 22:00 | 563273.2935 | 61539.4116 | 0 | 0 | 0 | 0 | 466431 | 0 | 0 | 0 | 0 | 0 | 0 | 0 | 0 | 0 | 2518731.4688 | 34825749.633 | 0 | 0 | 0 | 0 | 0 | 0 | 0 | 0 | 0 | 0 | 0 | 0 | 158381.7051 | 0 | 0 | 0 | 0 | 0 | 0
2016-11-03 23:00 | 241143.12 | 76433.6452 | 0 | 0 | 0 | 0 | 469489 | 0 | 0 | 0 | 0 | 0 | 0 | 0 | 0 | 0 | 2383529.5798 | 34825749.633 | 0 | 0 | 0 | 0 | 0 | 0 | 0 | 0 | 0 | 0 | 0 | 0 | -151912.2348 | 0 | 0 | 0 | 0 | 0 | 0
2016-11-04 | 2602.1914 | 91224.1846 | 0 | 0 | 0 | 0 | 466276 | 0 | 0 | 0 | 0 | 0 | 0 | 0 | 0 | 0 | 2192115.7923 | 34554408.3354 | 0 | 0 | 0 | 0 | 0 | 0 | 0 | 0 | 0 | 0 | 0 | 0 | -215071.6714 | 0 | 271341.2975 | 0 | 0 | 0 | 0
2016-11-04 01:00 | 477.1576 | 103115.3461 | 0 | 0 | 0 | 0 | 452064 | 0 | 0 | 0 | 0 | 0 | 0 | 0 | 0 | 0 | 2022042.5384 | 34283067.0379 | 0 | 0 | 0 | 0 | 0 | 0 | 0 | 0 | 0 | 0 | 0 | 0 | -191093.5438 | 0 | 271341.2975 | 0 | 0 | 0 | 0
2016-11-04 02:00 | 334.3587 | 109202.596 | 0 | 0 | 0 | 0 | 428563 | 0 | 0 | 0 | 0 | 0 | 0 | 0 | 0 | 0 | 1878175.7358 | 34011725.7403 | 0 | 0 | 0 | 0 | 0 | 0 | 0 | 0 | 0 | 0 | 0 | 0 | -161648.0927 | 0 | 271341.2975 | 0 | 0 | 0 | 0
2016-11-04 03:00 | 13.483 | 112304.0161 | 0 | 0 | 0 | 0 | 402878 | 0 | 0 | 0 | 0 | 0 | 0 | 0 | 0 | 0 | 1619576.89 | 34011725.7403 | 0 | 0 | 0 | 0 | 0 | 0 | 0 | 0 | 0 | 0 | 0 | 0 | -290560.5009 | 0 | 0 | 0 | 0 | 0 | 0
2016-11-04 04:00 | 0 | 112862.0146 | 0 | 0 | 0 | 0 | 378204 | 0 | 0 | 0 | 0 | 0 | 0 | 0 | 0 | 0 | 1523488.9008 | 33740384.4428 | 0 | 0 | 0 | 0 | 0 | 0 | 0 | 0 | 0 | 0 | 0 | 0 | -107964.0328 | 0 | 271341.2975 | 0 | 0 | 0 | 0
2016-11-04 05:00 | 0 | 111536.9552 | 0 | 0 | 0 | 0 | 358324 | 0 | 0 | 0 | 0 | 0 | 0 | 0 | 0 | 0 | 1443914.8087 | 33469043.1452 | 0 | 0 | 0 | 0 | 0 | 0 | 0 | 0 | 0 | 0 | 0 | 0 | -89409.0922 | 0 | 271341.2975 | 0 | 0 | 0 | 0
2016-11-04 06:00 | 0 | 107092.0288 | 0 | 0 | 0 | 0 | 345610 | 0 | 0 | 0 | 0 | 0 | 0 | 0 | 0 | 0 | 1231633.8143 | 33469043.1452 | 0 | 0 | 0 | 0 | 0 | 0 | 0 | 0 | 0 | 0 | 0 | 0 | -238517.9712 | 0 | 0 | 0 | 0 | 0 | 0
2016-11-04 07:00 | 0 | 100997.3982 | 0 | 0 | 0 | 0 | 337040 | 0 | 0 | 0 | 0 | 0 | 0 | 0 | 0 | 0 | 1161622.2765 | 33197701.8477 | 0 | 0 | 0 | 0 | 0 | 0 | 0 | 0 | 0 | 0 | 0 | 0 | -78664.6492 | 0 | 271341.2975 | 0 | 0 | 0 | 0
2016-11-04 08:00 | 0 | 97313.4966 | 0 | 0 | 0 | 0 | 335876 | 0 | 0 | 0 | 0 | 0 | 0 | 0 | 0 | 0 | 1089368.0263 | 32926360.5501 | 0 | 0 | 0 | 0 | 0 | 0 | 0 | 0 | 0 | 0 | 0 | 0 | -81184.5508 | 0 | 271341.2975 | 0 | 0 | 0 | 0
2016-11-04 09:00 | 0 | 101511.8794 | 0 | 0 | 0 | 0 | 344352 | 0 | 0 | 0 | 0 | 0 | 0 | 0 | 0 | 0 | 873240.3189 | 32926360.5501 | 0 | 0 | 0 | 0 | 0 | 0 | 0 | 0 | 0 | 0 | 0 | 0 | -242840.1206 | 0 | 0 | 0 | 0 | 0 | 0
2016-11-04 10:00 | 0 | 99559.9972 | 0 | 0 | 0 | 0 | 368826 | 0 | 0 | 0 | 0 | 0 | 0 | 0 | 0 | 0 | 773659.9543 | 32655019.2526 | 0 | 0 | 0 | 0 | 0 | 0 | 0 | 0 | 0 | 0 | 0 | 0 | -111888.0502 | 0 | 271341.2975 | 0 | 0 | 0 | 0
2016-11-04 11:00 | 0 | 98345.9766 | 0 | 0 | 0 | 0 | 396880 | 0 | 0 | 0 | 0 | 0 | 0 | 0 | 0 | 0 | 648031.0512 | 32383677.9551 | 0 | 0 | 0 | 0 | 0 | 0 | 0 | 0 | 0 | 0 | 0 | 0 | -141156.0708 | 0 | 271341.2975 | 0 | 0 | 0 | 0
2016-11-04 12:00 | 0 | 99987.0188 | 0 | 0 | 0 | 0 | 411547 | 0 | 0 | 0 | 0 | 0 | 0 | 0 | 0 | 0 | 370742.668 | 32383677.9551 | 0 | 0 | 0 | 0 | 0 | 0 | 0 | 0 | 0 | 0 | 0 | 0 | -311559.9812 | 0 | 0 | 0 | 0 | 0 | 0
2016-11-04 13:00 | 3777.4234 | 101075.2651 | 0 | 0 | 0 | 0 | 419830 | 0 | 0 | 0 | 0 | 0 | 0 | 0 | 0 | 0 | 230479.2386 | 32112336.6575 | 0 | 0 | 0 | 0 | 0 | 0 | 0 | 0 | 0 | 0 | 0 | 0 | -157599.3589 | 0 | 271341.2975 | 0 | 0 | 0 | 0
2016-11-04 14:00 | 156939.6346 | 87636.6548 | 0 | 0 | 0 | 0 | 428091 | 0 | 0 | 0 | 0 | 0 | 0 | 0 | 0 | 0 | 207217.5239 | 31840995.36 | 0 | 0 | 0 | 0 | 0 | 0 | 0 | 0 | 0 | 0 | 0 | 0 | -26136.758 | 0 | 271341.2975 | 0 | 0 | 0 | 0
2016-11-04 15:00 | 433162.7751 | 67309.3855 | 0 | 0 | 0 | 0 | 432715 | 0 | 0 | 0 | 0 | 0 | 0 | 0 | 0 | 0 | 267521.3969 | 31840995.36 | 0 | 0 | 0 | 0 | 0 | 0 | 0 | 0 | 0 | 0 | 0 | 0 | 67757.1606 | 0 | 0 | 0 | 0 | 0 | 0
2016-11-04 16:00 | 562210.6328 | 53457.0293 | 0 | 0 | 0 | 0 | 435014 | 0 | 0 | 0 | 0 | 0 | 0 | 0 | 0 | 0 | 568369.534 | 31569654.0624 | 0 | 0 | 0 | 0 | 0 | 0 | 0 | 0 | 0 | 0 | 0 | 0 | 338031.6147 | 0 | 271341.2975 | 0 | 0 | 0 | 0
2016-11-04 17:00 | 601232.0466 | 52727.6676 | 0 | 0 | 0 | 0 | 438947 | 0 | 0 | 0 | 0 | 0 | 0 | 0 | 0 | 0 | 759730.8496 | 31569654.0624 | 0 | 0 | 0 | 0 | 0 | 0 | 0 | 0 | 0 | 0 | 0 | 0 | 215012.7142 | 0 | 0 | 0 | 0 | 0 | 0
2016-11-04 18:00 | 572936.7573 | 55916.7234 | 0 | 0 | 0 | 0 | 441631 | 0 | 0 | 0 | 0 | 0 | 0 | 0 | 0 | 0 | 926358.8575 | 31569654.0624 | 0 | 0 | 0 | 0 | 0 | 0 | 0 | 0 | 0 | 0 | 0 | 0 | 187222.4808 | 0 | 0 | 0 | 0 | 0 | 0
2016-11-04 19:00 | 581746.4146 | 59048.6696 | 0 | 0 | 0 | 0 | 442149 | 0 | 0 | 0 | 0 | 0 | 0 | 0 | 0 | 0 | 1243220.2502 | 31298312.7649 | 0 | 0 | 0 | 0 | 0 | 0 | 0 | 0 | 0 | 0 | 0 | 0 | 356024.0368 | 0 | 271341.2975 | 0 | 0 | 0 | 0
2016-11-04 20:00 | 592593.5553 | 61585.7572 | 0 | 0 | 0 | 0 | 442635 | 0 | 0 | 0 | 0 | 0 | 0 | 0 | 0 | 0 | 1431494.6883 | 31298312.7649 | 0 | 0 | 0 | 0 | 0 | 0 | 0 | 0 | 0 | 0 | 0 | 0 | 211544.3125 | 0 | 0 | 0 | 0 | 0 | 0
2016-11-04 21:00 | 597427.5834 | 68807.6456 | 0 | 0 | 0 | 0 | 442022 | 0 | 0 | 0 | 0 | 0 | 0 | 0 | 0 | 0 | 1631044.4621 | 31298312.7649 | 0 | 0 | 0 | 0 | 0 | 0 | 0 | 0 | 0 | 0 | 0 | 0 | 224213.229 | 0 | 0 | 0 | 0 | 0 | 0
2016-11-04 22:00 | 501185.9254 | 86049.8008 | 0 | 0 | 0 | 0 | 442778 | 0 | 0 | 0 | 0 | 0 | 0 | 0 | 0 | 0 | 1899678.2162 | 31026971.4673 | 0 | 0 | 0 | 0 | 0 | 0 | 0 | 0 | 0 | 0 | 0 | 0 | 301835.6787 | 0 | 271341.2975 | 0 | 0 | 0 | 0
2016-11-04 23:00 | 208819.2922 | 122848.6049 | 0 | 0 | 0 | 0 | 445082 | 0 | 0 | 0 | 0 | 0 | 0 | 0 | 0 | 0 | 1798739.6646 | 31026971.4673 | 0 | 0 | 0 | 0 | 0 | 0 | 0 | 0 | 0 | 0 | 0 | 0 | -113414.1029 | 0 | 0 | 0 | 0 | 0 | 0
2016-11-05 | 2426.7212 | 155132.4506 | 0 | 0 | 0 | 0 | 439915 | 0 | 0 | 0 | 0 | 0 | 0 | 0 | 0 | 0 | 1547442.9775 | 31026971.4673 | 0 | 0 | 0 | 0 | 0 | 0 | 0 | 0 | 0 | 0 | 0 | 0 | -282355.8282 | 0 | 0 | 0 | 0 | 0 | 0
2016-11-05 01:00 | 384.5426 | 174012.2382 | 0 | 0 | 0 | 0 | 429862 | 0 | 0 | 0 | 0 | 0 | 0 | 0 | 0 | 0 | 1460145.3102 | 30755630.1698 | 0 | 0 | 0 | 0 | 0 | 0 | 0 | 0 | 0 | 0 | 0 | 0 | -98087.2666 | 0 | 271341.2975 | 0 | 0 | 0 | 0
2016-11-05 02:00 | 277.7136 | 182030.7976 | 0 | 0 | 0 | 0 | 411940 | 0 | 0 | 0 | 0 | 0 | 0 | 0 | 0 | 0 | 1255773.2852 | 30755630.1698 | 0 | 0 | 0 | 0 | 0 | 0 | 0 | 0 | 0 | 0 | 0 | 0 | -229631.4888 | 0 | 0 | 0 | 0 | 0 | 0
2016-11-05 03:00 | 12.0643 | 184445.25 | 0 | 0 | 0 | 0 | 391059 | 0 | 0 | 0 | 0 | 0 | 0 | 0 | 0 | 0 | 1211964.1627 | 30484288.8722 | 0 | 0 | 0 | 0 | 0 | 0 | 0 | 0 | 0 | 0 | 0 | 0 | -49223.7331 | 0 | 271341.2975 | 0 | 0 | 0 | 0
2016-11-05 04:00 | 0 | 184004.6548 | 0 | 0 | 0 | 0 | 370153 | 0 | 0 | 0 | 0 | 0 | 0 | 0 | 0 | 0 | 1046292.1355 | 30484288.8722 | 0 | 0 | 0 | 0 | 0 | 0 | 0 | 0 | 0 | 0 | 0 | 0 | -186148.3452 | 0 | 0 | 0 | 0 | 0 | 0
2016-11-05 05:00 | 0 | 179115.96 | 0 | 0 | 0 | 0 | 353399 | 0 | 0 | 0 | 0 | 0 | 0 | 0 | 0 | 0 | 1031246.6077 | 30212947.5747 | 0 | 0 | 0 | 0 | 0 | 0 | 0 | 0 | 0 | 0 | 0 | 0 | -16905.0874 | 0 | 271341.2975 | 0 | 0 | 0 | 0
2016-11-05 06:00 | 0 | 172384.8571 | 0 | 0 | 0 | 0 | 341473 | 0 | 0 | 0 | 0 | 0 | 0 | 0 | 0 | 0 | 880758.1605 | 30212947.5747 | 0 | 0 | 0 | 0 | 0 | 0 | 0 | 0 | 0 | 0 | 0 | 0 | -169088.1429 | 0 | 0 | 0 | 0 | 0 | 0
2016-11-05 07:00 | 0 | 159936.2425 | 0 | 0 | 0 | 0 | 334333 | 0 | 0 | 0 | 0 | 0 | 0 | 0 | 0 | 0 | 865611.4241 | 29941606.2771 | 0 | 0 | 0 | 0 | 0 | 0 | 0 | 0 | 0 | 0 | 0 | 0 | -17018.805 | 0 | 271341.2975 | 0 | 0 | 0 | 0
2016-11-05 08:00 | 0 | 147428.5651 | 0 | 0 | 0 | 0 | 331103 | 0 | 0 | 0 | 0 | 0 | 0 | 0 | 0 | 0 | 702141.177 | 29941606.2771 | 0 | 0 | 0 | 0 | 0 | 0 | 0 | 0 | 0 | 0 | 0 | 0 | -183674.4349 | 0 | 0 | 0 | 0 | 0 | 0
2016-11-05 09:00 | 0 | 156223.6032 | 0 | 0 | 0 | 0 | 334017 | 0 | 0 | 0 | 0 | 0 | 0 | 0 | 0 | 0 | 683971.4317 | 29670264.9796 | 0 | 0 | 0 | 0 | 0 | 0 | 0 | 0 | 0 | 0 | 0 | 0 | -20415.4442 | 0 | 271341.2975 | 0 | 0 | 0 | 0
2016-11-05 10:00 | 0 | 135586.6927 | 0 | 0 | 0 | 0 | 342246 | 0 | 0 | 0 | 0 | 0 | 0 | 0 | 0 | 0 | 500044.6482 | 29670264.9796 | 0 | 0 | 0 | 0 | 0 | 0 | 0 | 0 | 0 | 0 | 0 | 0 | -206659.3073 | 0 | 0 | 0 | 0 | 0 | 0
2016-11-05 11:00 | 0 | 127022.164 | 0 | 0 | 0 | 0 | 356642 | 0 | 0 | 0 | 0 | 0 | 0 | 0 | 0 | 0 | 314740.5265 | 29633346.0871 | 0 | 0 | 0 | 0 | 0 | 0 | 0 | 0 | 0 | 0 | 0 | 0 | -208206.8783 | 0 | 36918.8925 | 0 | 0 | 0 | 0
2016-11-05 12:00 | 0 | 124794.352 | 0 | 0 | 0 | 0 | 371131 | 0 | 0 | 0 | 0 | 0 | 0 | 0 | 0 | 0 | 95500.9097 | 29633346.0871 | 0 | 0 | 0 | 0 | 0 | 0 | 0 | 0 | 0 | 0 | 0 | 0 | -246336.648 | 0 | 0 | 0 | 0 | 0 | 0
2016-11-05 13:00 | 970.1573 | 126586.4306 | 0 | 0 | 0 | 0 | 383228 | 0 | 0 | 0 | 0 | 0 | 0 | 0 | 0 | 0 | 8019.7307 | 29362004.7896 | 0 | 0 | 0 | 0 | 0 | 0 | 0 | 0 | 0 | 0 | 0 | 0 | -98293.4596 | 0 | 271341.2975 | 0 | 0 | 0 | 0
2016-11-05 14:00 | 113240.1125 | 111332.0016 | 0 | 0 | 0 | 0 | 390961 | 0 | 0 | 0 | 0 | 0 | 0 | 0 | 0 | 0 | 0 | 29090663.492 | 0 | 0 | 0 | 0 | 0 | 0 | 0 | 0 | 0 | 0 | 0 | 0 | -9010.9333 | 0 | 271341.2975 | 0 | 0 | 0 | 0
2016-11-05 15:00 | 382051.6159 | 92093.0772 | 0 | 0 | 0 | 0 | 394262 | 0 | 0 | 0 | 0 | 0 | 0 | 0 | 0 | 0 | 22001.6257 | 29134792.9042 | 0 | 0 | 0 | 0 | 0 | 0 | 0 | 0 | 0 | 0 | 0 | 0 | 24720.9278 | 55161.7653 | 0 | 0 | 0 | 0 | 0
2016-11-05 16:00 | 526873.7397 | 91492.4859 | 0 | 0 | 0 | 0 | 394556 | 0 | 0 | 0 | 0 | 0 | 0 | 0 | 0 | 0 | 172098.7554 | 29178922.3165 | 0 | 0 | 0 | 0 | 0 | 0 | 0 | 0 | 0 | 0 | 0 | 0 | 168648.4603 | 55161.7653 | 0 | 0 | 0 | 0 | 0
2016-11-05 17:00 | 561351.3062 | 99485.2014 | 0 | 0 | 0 | 0 | 393623 | 0 | 0 | 0 | 0 | 0 | 0 | 0 | 0 | 0 | 360824.8061 | 29223051.7287 | 0 | 0 | 0 | 0 | 0 | 0 | 0 | 0 | 0 | 0 | 0 | 0 | 212051.7423 | 55161.7653 | 0 | 0 | 0 | 0 | 0
2016-11-05 18:00 | 570495.7663 | 109711.7789 | 0 | 0 | 0 | 0 | 392979 | 0 | 0 | 0 | 0 | 0 | 0 | 0 | 0 | 0 | 616458.2113 | 29223051.7287 | 0 | 0 | 0 | 0 | 0 | 0 | 0 | 0 | 0 | 0 | 0 | 0 | 287228.5452 | 0 | 0 | 0 | 0 | 0 | 0
2016-11-05 19:00 | 563790.9843 | 121102.8149 | 0 | 0 | 0 | 0 | 392981 | 0 | 0 | 0 | 0 | 0 | 0 | 0 | 0 | 0 | 827166.6315 | 29267181.1409 | 0 | 0 | 0 | 0 | 0 | 0 | 0 | 0 | 0 | 0 | 0 | 0 | 236751.0339 | 55161.7653 | 0 | 0 | 0 | 0 | 0
2016-11-05 20:00 | 577633.6858 | 0 | 0 | 0 | 0 | 0 | 395241 | 0 | 0 | 0 | 0 | 0 | 0 | 0 | 0 | 0 | 940402.1507 | 29311310.5531 | 0 | 0 | 0 | 0 | 0 | 0 | 0 | 0 | 0 | 0 | 0 | 0 | 127230.9205 | 55161.7653 | 0 | 0 | 0 | 0 | 0
2016-11-05 21:00 | 579499.0728 | 152756.1947 | 0 | 0 | 0 | 0 | 397859 | 0 | 0 | 0 | 0 | 0 | 0 | 0 | 0 | 0 | 1188920.8578 | 29355439.9653 | 0 | 0 | 0 | 0 | 0 | 0 | 0 | 0 | 0 | 0 | 0 | 0 | 279234.5023 | 55161.7653 | 0 | 0 | 0 | 0 | 0
2016-11-05 22:00 | 510921.4052 | 188371.3035 | 0 | 0 | 0 | 0 | 405579 | 0 | 0 | 0 | 0 | 0 | 0 | 0 | 0 | 0 | 1401232.0875 | 29399569.3775 | 0 | 0 | 0 | 0 | 0 | 0 | 0 | 0 | 0 | 0 | 0 | 0 | 238551.9434 | 55161.7653 | 0 | 0 | 0 | 0 | 0
2016-11-05 23:00 | 222899.4891 | 0 | 0 | 0 | 0 | 0 | 412819 | 0 | 0 | 0 | 0 | 0 | 0 | 0 | 0 | 0 | 1232203.7227 | 29399569.3775 | 0 | 0 | 0 | 0 | 0 | 0 | 0 | 0 | 0 | 0 | 0 | 0 | -189919.5109 | 0 | 0 | 0 | 0 | 0 | 0
2016-11-06 | 2204.5689 | 58058.7677 | 0 | 0 | 0 | 0 | 411564 | 0 | 0 | 0 | 0 | 0 | 0 | 0 | 0 | 0 | 870452.1611 | 29443698.7898 | 0 | 0 | 0 | 0 | 0 | 0 | 0 | 0 | 0 | 0 | 0 | 0 | -406462.4287 | 55161.7653 | 0 | 0 | 0 | 0 | 0
2016-11-06 01:00 | 530.0574 | 324616.472 | 0 | 0 | 0 | 0 | 404747 | 0 | 0 | 0 | 0 | 0 | 0 | 0 | 0 | 0 | 799607.7423 | 29443698.7898 | 0 | 0 | 0 | 0 | 0 | 0 | 0 | 0 | 0 | 0 | 0 | 0 | -79600.4706 | 0 | 0 | 0 | 0 | 0 | 0
2016-11-06 02:00 | 443.8102 | 345125.5708 | 0 | 0 | 0 | 0 | 390608 | 0 | 0 | 0 | 0 | 0 | 0 | 0 | 0 | 0 | 759523.3714 | 29443698.7898 | 0 | 0 | 0 | 0 | 0 | 0 | 0 | 0 | 0 | 0 | 0 | 0 | -45038.619 | 0 | 0 | 0 | 0 | 0 | 0
2016-11-06 03:00 | 12.2042 | 356855.9401 | 0 | 0 | 0 | 0 | 373425 | 0 | 0 | 0 | 0 | 0 | 0 | 0 | 0 | 0 | 695693.7987 | 29487828.202 | 0 | 0 | 0 | 0 | 0 | 0 | 0 | 0 | 0 | 0 | 0 | 0 | -71718.621 | 55161.7653 | 0 | 0 | 0 | 0 | 0
2016-11-06 04:00 | 0 | 361484.3895 | 0 | 0 | 0 | 0 | 355387 | 0 | 0 | 0 | 0 | 0 | 0 | 0 | 0 | 0 | 652026.5043 | 29531957.6142 | 0 | 0 | 0 | 0 | 0 | 0 | 0 | 0 | 0 | 0 | 0 | 0 | -49064.3758 | 55161.7653 | 0 | 0 | 0 | 0 | 0
2016-11-06 05:00 | 0 | 358730.2597 | 0 | 0 | 0 | 0 | 339352 | 0 | 0 | 0 | 0 | 0 | 0 | 0 | 0 | 0 | 620179.1843 | 29576087.0264 | 0 | 0 | 0 | 0 | 0 | 0 | 0 | 0 | 0 | 0 | 0 | 0 | -35783.5055 | 55161.7653 | 0 | 0 | 0 | 0 | 0
2016-11-06 06:00 | 0 | 351681.7008 | 0 | 0 | 0 | 0 | 329384 | 0 | 0 | 0 | 0 | 0 | 0 | 0 | 0 | 0 | 590930.167 | 29620216.4386 | 0 | 0 | 0 | 0 | 0 | 0 | 0 | 0 | 0 | 0 | 0 | 0 | -32864.0644 | 55161.7653 | 0 | 0 | 0 | 0 | 0
2016-11-06 07:00 | 0 | 339561.1871 | 0 | 0 | 0 | 0 | 322959 | 0 | 0 | 0 | 0 | 0 | 0 | 0 | 0 | 0 | 556612.1424 | 29664345.8508 | 0 | 0 | 0 | 0 | 0 | 0 | 0 | 0 | 0 | 0 | 0 | 0 | -38559.5781 | 55161.7653 | 0 | 0 | 0 | 0 | 0
2016-11-06 08:00 | 0 | 171017.6967 | 0 | 0 | 0 | 0 | 320466 | 0 | 0 | 0 | 0 | 0 | 0 | 0 | 0 | 0 | 423603.1525 | 29664345.8508 | 0 | 0 | 0 | 0 | 0 | 0 | 0 | 0 | 0 | 0 | 0 | 0 | -149448.3033 | 0 | 0 | 0 | 0 | 0 | 0
2016-11-06 09:00 | 0 | 320975.4133 | 0 | 0 | 0 | 0 | 321170 | 0 | 0 | 0 | 0 | 0 | 0 | 0 | 0 | 0 | 374335.9992 | 29708475.263 | 0 | 0 | 0 | 0 | 0 | 0 | 0 | 0 | 0 | 0 | 0 | 0 | -55356.3519 | 55161.7653 | 0 | 0 | 0 | 0 | 0
2016-11-06 10:00 | 0 | 288295.2858 | 0 | 0 | 0 | 0 | 325728 | 0 | 0 | 0 | 0 | 0 | 0 | 0 | 0 | 0 | 291926.9125 | 29752604.6753 | 0 | 0 | 0 | 0 | 0 | 0 | 0 | 0 | 0 | 0 | 0 | 0 | -92594.4795 | 55161.7653 | 0 | 0 | 0 | 0 | 0
2016-11-06 11:00 | 0 | 280544.0342 | 0 | 0 | 0 | 0 | 332624 | 0 | 0 | 0 | 0 | 0 | 0 | 0 | 0 | 0 | 196481.7718 | 29796734.0875 | 0 | 0 | 0 | 0 | 0 | 0 | 0 | 0 | 0 | 0 | 0 | 0 | -107241.7311 | 55161.7653 | 0 | 0 | 0 | 0 | 0
2016-11-06 12:00 | 0 | 288010.2034 | 0 | 0 | 0 | 0 | 345359 | 0 | 0 | 0 | 0 | 0 | 0 | 0 | 0 | 0 | 96347.3718 | 29840863.4997 | 0 | 0 | 0 | 0 | 0 | 0 | 0 | 0 | 0 | 0 | 0 | 0 | -112510.5619 | 55161.7653 | 0 | 0 | 0 | 0 | 0
2016-11-06 13:00 | 1511.1418 | 302616.1496 | 0 | 0 | 0 | 0 | 357221 | 0 | 0 | 0 | 0 | 0 | 0 | 0 | 0 | 0 | 0 | 29884992.9119 | 0 | 0 | 0 | 0 | 0 | 0 | 0 | 0 | 0 | 0 | 0 | 0 | -108255.4739 | 55161.7653 | 0 | 0 | 0 | 0 | 0
2016-11-06 14:00 | 165313.152 | 306719.4327 | 0 | 0 | 0 | 0 | 367391 | 0 | 0 | 0 | 0 | 0 | 0 | 0 | 0 | 0 | 44037.0393 | 29929122.3241 | 0 | 0 | 0 | 0 | 0 | 0 | 0 | 0 | 0 | 0 | 0 | 0 | 49479.8194 | 55161.7653 | 0 | 0 | 0 | 0 | 0
2016-11-06 15:00 | 445560.1539 | 301078.5463 | 0 | 0 | 0 | 0 | 373236 | 0 | 0 | 0 | 0 | 0 | 0 | 0 | 0 | 0 | 327271.4714 | 29973251.7363 | 0 | 0 | 0 | 0 | 0 | 0 | 0 | 0 | 0 | 0 | 0 | 0 | 318240.935 | 55161.7653 | 0 | 0 | 0 | 0 | 0
2016-11-06 16:00 | 590421.1357 | 0 | 0 | 0 | 0 | 0 | 377869 | 0 | 0 | 0 | 0 | 0 | 0 | 0 | 0 | 0 | 467348.9011 | 30017381.1486 | 0 | 0 | 0 | 0 | 0 | 0 | 0 | 0 | 0 | 0 | 0 | 0 | 157390.3705 | 55161.7653 | 0 | 0 | 0 | 0 | 0
2016-11-06 17:00 | 624646.38 | 218085.814 | 0 | 0 | 0 | 0 | 381108 | 0 | 0 | 0 | 0 | 0 | 0 | 0 | 0 | 0 | 829100.4626 | 30061510.5608 | 0 | 0 | 0 | 0 | 0 | 0 | 0 | 0 | 0 | 0 | 0 | 0 | 406462.4287 | 55161.7653 | 0 | 0 | 0 | 0 | 0
2016-11-06 18:00 | 603431.384 | 25290.2029 | 0 | 0 | 0 | 0 | 384402 | 0 | 0 | 0 | 0 | 0 | 0 | 0 | 0 | 0 | 997450.9239 | 30105639.973 | 0 | 0 | 0 | 0 | 0 | 0 | 0 | 0 | 0 | 0 | 0 | 0 | 189157.8216 | 55161.7653 | 0 | 0 | 0 | 0 | 0
2016-11-06 19:00 | 626126.4734 | 222435.7206 | 0 | 0 | 0 | 0 | 386938 | 0 | 0 | 0 | 0 | 0 | 0 | 0 | 0 | 0 | 1359202.4854 | 30149769.3852 | 0 | 0 | 0 | 0 | 0 | 0 | 0 | 0 | 0 | 0 | 0 | 0 | 406462.4287 | 55161.7653 | 0 | 0 | 0 | 0 | 0
2016-11-06 20:00 | 663445.3671 | 0 | 0 | 0 | 0 | 0 | 390845 | 0 | 0 | 0 | 0 | 0 | 0 | 0 | 0 | 0 | 1601816.8121 | 30149769.3852 | 0 | 0 | 0 | 0 | 0 | 0 | 0 | 0 | 0 | 0 | 0 | 0 | 272600.3671 | 0 | 0 | 0 | 0 | 0 | 0
2016-11-06 21:00 | 688213.547 | 173646.647 | 0 | 0 | 0 | 0 | 400236 | 0 | 0 | 0 | 0 | 0 | 0 | 0 | 0 | 0 | 1963568.3737 | 30193898.7974 | 0 | 0 | 0 | 0 | 0 | 0 | 0 | 0 | 0 | 0 | 0 | 0 | 406462.4287 | 55161.7653 | 0 | 0 | 0 | 0 | 0
2016-11-06 22:00 | 574649.072 | 0 | 0 | 0 | 0 | 0 | 410590 | 0 | 0 | 0 | 0 | 0 | 0 | 0 | 0 | 0 | 2060486.9767 | 30238028.2096 | 0 | 0 | 0 | 0 | 0 | 0 | 0 | 0 | 0 | 0 | 0 | 0 | 108897.3067 | 55161.7653 | 0 | 0 | 0 | 0 | 0
2016-11-06 23:00 | 197406.3827 | 356105.514 | 0 | 0 | 0 | 0 | 420573 | 0 | 0 | 0 | 0 | 0 | 0 | 0 | 0 | 0 | 2129708.6237 | 30282157.6219 | 0 | 0 | 0 | 0 | 0 | 0 | 0 | 0 | 0 | 0 | 0 | 0 | 77777.1315 | 55161.7653 | 0 | 0 | 0 | 0 | 0
2016-11-07 | 2214.0963 | 378584.5237 | 0 | 0 | 0 | 0 | 422553 | 0 | 0 | 0 | 0 | 0 | 0 | 0 | 0 | 0 | 2043453.2544 | 30326287.0341 | 0 | 0 | 0 | 0 | 0 | 0 | 0 | 0 | 0 | 0 | 0 | 0 | -96916.1453 | 55161.7653 | 0 | 0 | 0 | 0 | 0
2016-11-07 01:00 | 584.6444 | 396993.2615 | 0 | 0 | 0 | 0 | 417048 | 0 | 0 | 0 | 0 | 0 | 0 | 0 | 0 | 0 | 1977030.8996 | 30370416.4463 | 0 | 0 | 0 | 0 | 0 | 0 | 0 | 0 | 0 | 0 | 0 | 0 | -74631.8593 | 55161.7653 | 0 | 0 | 0 | 0 | 0
2016-11-07 02:00 | 445.0342 | 0 | 0 | 0 | 0 | 0 | 401103 | 0 | 0 | 0 | 0 | 0 | 0 | 0 | 0 | 0 | 1620445.3101 | 30370416.4463 | 0 | 0 | 0 | 0 | 0 | 0 | 0 | 0 | 0 | 0 | 0 | 0 | -400657.9658 | 0 | 0 | 0 | 0 | 0 | 0
2016-11-07 03:00 | 8.6969 | 398708.7855 | 0 | 0 | 0 | 0 | 383244 | 0 | 0 | 0 | 0 | 0 | 0 | 0 | 0 | 0 | 1585122.7383 | 30414545.8585 | 0 | 0 | 0 | 0 | 0 | 0 | 0 | 0 | 0 | 0 | 0 | 0 | -39688.2828 | 55161.7653 | 0 | 0 | 0 | 0 | 0
2016-11-07 04:00 | 0 | 381094.5747 | 0 | 0 | 0 | 0 | 364444 | 0 | 0 | 0 | 0 | 0 | 0 | 0 | 0 | 0 | 1550847.7788 | 30458675.2707 | 0 | 0 | 0 | 0 | 0 | 0 | 0 | 0 | 0 | 0 | 0 | 0 | -38511.1905 | 55161.7653 | 0 | 0 | 0 | 0 | 0
2016-11-07 05:00 | 0 | 353113.5936 | 0 | 0 | 0 | 0 | 348335 | 0 | 0 | 0 | 0 | 0 | 0 | 0 | 0 | 0 | 1506006.7559 | 30502804.6829 | 0 | 0 | 0 | 0 | 0 | 0 | 0 | 0 | 0 | 0 | 0 | 0 | -50383.1717 | 55161.7653 | 0 | 0 | 0 | 0 | 0
2016-11-07 06:00 | 0 | 322782.3655 | 0 | 0 | 0 | 0 | 336181 | 0 | 0 | 0 | 0 | 0 | 0 | 0 | 0 | 0 | 1444988.0001 | 30546934.0952 | 0 | 0 | 0 | 0 | 0 | 0 | 0 | 0 | 0 | 0 | 0 | 0 | -68560.3998 | 55161.7653 | 0 | 0 | 0 | 0 | 0
2016-11-07 07:00 | 0 | 292548.8207 | 0 | 0 | 0 | 0 | 329397 | 0 | 0 | 0 | 0 | 0 | 0 | 0 | 0 | 0 | 1363099.1494 | 30591063.5074 | 0 | 0 | 0 | 0 | 0 | 0 | 0 | 0 | 0 | 0 | 0 | 0 | -92009.9446 | 55161.7653 | 0 | 0 | 0 | 0 | 0
2016-11-07 08:00 | 0 | 269666.3766 | 0 | 0 | 0 | 0 | 327608 | 0 | 0 | 0 | 0 | 0 | 0 | 0 | 0 | 0 | 1311531.1046 | 30591063.5074 | 0 | 0 | 0 | 0 | 0 | 0 | 0 | 0 | 0 | 0 | 0 | 0 | -57941.6234 | 0 | 0 | 0 | 0 | 0 | 0
2016-11-07 09:00 | 0 | 287280.7348 | 0 | 0 | 0 | 0 | 331047 | 0 | 0 | 0 | 0 | 0 | 0 | 0 | 0 | 0 | 1223485.1575 | 30635192.9196 | 0 | 0 | 0 | 0 | 0 | 0 | 0 | 0 | 0 | 0 | 0 | 0 | -98928.0304 | 55161.7653 | 0 | 0 | 0 | 0 | 0
2016-11-07 10:00 | 0 | 266521.2493 | 0 | 0 | 0 | 0 | 345633 | 0 | 0 | 0 | 0 | 0 | 0 | 0 | 0 | 0 | 1103981.7283 | 30679322.3318 | 0 | 0 | 0 | 0 | 0 | 0 | 0 | 0 | 0 | 0 | 0 | 0 | -134273.516 | 55161.7653 | 0 | 0 | 0 | 0 | 0
2016-11-07 11:00 | 0 | 251592.0927 | 0 | 0 | 0 | 0 | 376476 | 0 | 0 | 0 | 0 | 0 | 0 | 0 | 0 | 0 | 943741.0797 | 30723451.744 | 0 | 0 | 0 | 0 | 0 | 0 | 0 | 0 | 0 | 0 | 0 | 0 | -180045.6726 | 55161.7653 | 0 | 0 | 0 | 0 | 0
2016-11-07 12:00 | 0 | 241622.8321 | 0 | 0 | 0 | 0 | 402683 | 0 | 0 | 0 | 0 | 0 | 0 | 0 | 0 | 0 | 751303.5591 | 30767581.1562 | 0 | 0 | 0 | 0 | 0 | 0 | 0 | 0 | 0 | 0 | 0 | 0 | -216221.9332 | 55161.7653 | 0 | 0 | 0 | 0 | 0
2016-11-07 13:00 | 7382.2239 | 224998.6716 | 0 | 0 | 0 | 0 | 414736 | 0 | 0 | 0 | 0 | 0 | 0 | 0 | 0 | 0 | 539913.545 | 30811710.5685 | 0 | 0 | 0 | 0 | 0 | 0 | 0 | 0 | 0 | 0 | 0 | 0 | -237516.8698 | 55161.7653 | 0 | 0 | 0 | 0 | 0
2016-11-07 14:00 | 236734.2121 | 192148.7806 | 0 | 0 | 0 | 0 | 421647 | 0 | 0 | 0 | 0 | 0 | 0 | 0 | 0 | 0 | 497259.6074 | 30855839.9807 | 0 | 0 | 0 | 0 | 0 | 0 | 0 | 0 | 0 | 0 | 0 | 0 | -47925.7727 | 55161.7653 | 0 | 0 | 0 | 0 | 0
2016-11-07 15:00 | 545813.6214 | 164857.4918 | 0 | 0 | 0 | 0 | 426656 | 0 | 0 | 0 | 0 | 0 | 0 | 0 | 0 | 0 | 700939.087 | 30899969.3929 | 0 | 0 | 0 | 0 | 0 | 0 | 0 | 0 | 0 | 0 | 0 | 0 | 228853.3479 | 55161.7653 | 0 | 0 | 0 | 0 | 0
2016-11-07 16:00 | 684099.2692 | 159566.2301 | 0 | 0 | 0 | 0 | 428919 | 0 | 0 | 0 | 0 | 0 | 0 | 0 | 0 | 0 | 1062690.6486 | 30906596.6494 | 0 | 0 | 0 | 0 | 0 | 0 | 0 | 0 | 0 | 0 | 0 | 0 | 406462.4287 | 8284.0706 | 0 | 0 | 0 | 0 | 0
2016-11-07 17:00 | 693672.1003 | 0 | 0 | 0 | 0 | 0 | 430687 | 0 | 0 | 0 | 0 | 0 | 0 | 0 | 0 | 0 | 1247653.4168 | 30950726.0616 | 0 | 0 | 0 | 0 | 0 | 0 | 0 | 0 | 0 | 0 | 0 | 0 | 207823.3351 | 55161.7653 | 0 | 0 | 0 | 0 | 0
2016-11-07 18:00 | 682947.8925 | 139349.5808 | 0 | 0 | 0 | 0 | 432362 | 0 | 0 | 0 | 0 | 0 | 0 | 0 | 0 | 0 | 1545602.017 | 30994855.4738 | 0 | 0 | 0 | 0 | 0 | 0 | 0 | 0 | 0 | 0 | 0 | 0 | 334773.7081 | 55161.7653 | 0 | 0 | 0 | 0 | 0
2016-11-07 19:00 | 700065.3992 | 0 | 0 | 0 | 0 | 0 | 433968 | 0 | 0 | 0 | 0 | 0 | 0 | 0 | 0 | 0 | 1733334.7312 | 31038984.886 | 0 | 0 | 0 | 0 | 0 | 0 | 0 | 0 | 0 | 0 | 0 | 0 | 210935.634 | 55161.7653 | 0 | 0 | 0 | 0 | 0
2016-11-07 20:00 | 745625.6131 | 148536.3884 | 0 | 0 | 0 | 0 | 434391 | 0 | 0 | 0 | 0 | 0 | 0 | 0 | 0 | 0 | 2095086.2927 | 31081631.7443 | 0 | 0 | 0 | 0 | 0 | 0 | 0 | 0 | 0 | 0 | 0 | 0 | 406462.4287 | 53308.5728 | 0 | 0 | 0 | 0 | 0
2016-11-07 21:00 | 770286.3119 | 0 | 0 | 0 | 0 | 0 | 437060 | 0 | 0 | 0 | 0 | 0 | 0 | 0 | 0 | 0 | 2391657.7104 | 31081631.7443 | 0 | 0 | 0 | 0 | 0 | 0 | 0 | 0 | 0 | 0 | 0 | 0 | 333226.3119 | 0 | 0 | 0 | 0 | 0 | 0
2016-11-07 22:00 | 665646.75 | 139090.6054 | 0 | 0 | 0 | 0 | 448643 | 0 | 0 | 0 | 0 | 0 | 0 | 0 | 0 | 0 | 2659487.7156 | 31125761.1565 | 0 | 0 | 0 | 0 | 0 | 0 | 0 | 0 | 0 | 0 | 0 | 0 | 300932.5902 | 55161.7653 | 0 | 0 | 0 | 0 | 0
2016-11-07 23:00 | 206507.1132 | 113261.7323 | 0 | 0 | 0 | 0 | 460712 | 0 | 0 | 0 | 0 | 0 | 0 | 0 | 0 | 0 | 2534048.3081 | 31125761.1565 | 0 | 0 | 0 | 0 | 0 | 0 | 0 | 0 | 0 | 0 | 0 | 0 | -140943.1545 | 0 | 0 | 0 | 0 | 0 | 0
2016-11-08 | 1696.3493 | 154639.7885 | 0 | 0 | 0 | 0 | 460750 | 0 | 0 | 0 | 0 | 0 | 0 | 0 | 0 | 0 | 2263119.9707 | 31125761.1565 | 0 | 0 | 0 | 0 | 0 | 0 | 0 | 0 | 0 | 0 | 0 | 0 | -304413.8622 | 0 | 0 | 0 | 0 | 0 | 0
2016-11-08 01:00 | 377.4331 | 160519.6601 | 0 | 0 | 0 | 0 | 454242 | 0 | 0 | 0 | 0 | 0 | 0 | 0 | 0 | 0 | 2002043.0036 | 31125761.1565 | 0 | 0 | 0 | 0 | 0 | 0 | 0 | 0 | 0 | 0 | 0 | 0 | -293344.9069 | 0 | 0 | 0 | 0 | 0 | 0
2016-11-08 02:00 | 175.8642 | 166971.53 | 0 | 0 | 0 | 0 | 437320 | 0 | 0 | 0 | 0 | 0 | 0 | 0 | 0 | 0 | 1761589.3845 | 31125761.1565 | 0 | 0 | 0 | 0 | 0 | 0 | 0 | 0 | 0 | 0 | 0 | 0 | -270172.6058 | 0 | 0 | 0 | 0 | 0 | 0
2016-11-08 03:00 | 7.8864 | 170500.4543 | 0 | 0 | 0 | 0 | 414551 | 0 | 0 | 0 | 0 | 0 | 0 | 0 | 0 | 0 | 1544391.4177 | 31125761.1565 | 0 | 0 | 0 | 0 | 0 | 0 | 0 | 0 | 0 | 0 | 0 | 0 | -244042.6593 | 0 | 0 | 0 | 0 | 0 | 0
2016-11-08 04:00 | 0 | 174903.7678 | 0 | 0 | 0 | 0 | 390965 | 0 | 0 | 0 | 0 | 0 | 0 | 0 | 0 | 0 | 1352096.921 | 31125761.1565 | 0 | 0 | 0 | 0 | 0 | 0 | 0 | 0 | 0 | 0 | 0 | 0 | -216061.2322 | 0 | 0 | 0 | 0 | 0 | 0
2016-11-08 05:00 | 0 | 179396.4472 | 0 | 0 | 0 | 0 | 370090 | 0 | 0 | 0 | 0 | 0 | 0 | 0 | 0 | 0 | 1182379.659 | 31125761.1565 | 0 | 0 | 0 | 0 | 0 | 0 | 0 | 0 | 0 | 0 | 0 | 0 | -190693.5528 | 0 | 0 | 0 | 0 | 0 | 0
2016-11-08 06:00 | 0 | 185256.9649 | 0 | 0 | 0 | 0 | 355713 | 0 | 0 | 0 | 0 | 0 | 0 | 0 | 0 | 0 | 1030673.7878 | 31125761.1565 | 0 | 0 | 0 | 0 | 0 | 0 | 0 | 0 | 0 | 0 | 0 | 0 | -170456.0351 | 0 | 0 | 0 | 0 | 0 | 0
2016-11-08 07:00 | 0 | 192461.1513 | 0 | 0 | 0 | 0 | 346507 | 0 | 0 | 0 | 0 | 0 | 0 | 0 | 0 | 0 | 893572.9825 | 31125761.1565 | 0 | 0 | 0 | 0 | 0 | 0 | 0 | 0 | 0 | 0 | 0 | 0 | -154045.8487 | 0 | 0 | 0 | 0 | 0 | 0
2016-11-08 08:00 | 0 | 201312.6952 | 0 | 0 | 0 | 0 | 342579 | 0 | 0 | 0 | 0 | 0 | 0 | 0 | 0 | 0 | 767845.9713 | 31125761.1565 | 0 | 0 | 0 | 0 | 0 | 0 | 0 | 0 | 0 | 0 | 0 | 0 | -141266.3048 | 0 | 0 | 0 | 0 | 0 | 0
2016-11-08 09:00 | 0 | 208651.7256 | 0 | 0 | 0 | 0 | 343730 | 0 | 0 | 0 | 0 | 0 | 0 | 0 | 0 | 0 | 647626.307 | 31125761.1565 | 0 | 0 | 0 | 0 | 0 | 0 | 0 | 0 | 0 | 0 | 0 | 0 | -135078.2744 | 0 | 0 | 0 | 0 | 0 | 0
2016-11-08 10:00 | 0 | 214911.8015 | 0 | 0 | 0 | 0 | 356009 | 0 | 0 | 0 | 0 | 0 | 0 | 0 | 0 | 0 | 522049.8004 | 31125761.1565 | 0 | 0 | 0 | 0 | 0 | 0 | 0 | 0 | 0 | 0 | 0 | 0 | -141097.1985 | 0 | 0 | 0 | 0 | 0 | 0
2016-11-08 11:00 | 0 | 220902.2268 | 0 | 0 | 0 | 0 | 382960 | 0 | 0 | 0 | 0 | 0 | 0 | 0 | 0 | 0 | 328724.4112 | 31169890.5687 | 0 | 0 | 0 | 0 | 0 | 0 | 0 | 0 | 0 | 0 | 0 | 0 | -217219.5384 | 55161.7653 | 0 | 0 | 0 | 0 | 0
2016-11-08 12:00 | 0 | 227237.623 | 0 | 0 | 0 | 0 | 407432 | 0 | 0 | 0 | 0 | 0 | 0 | 0 | 0 | 0 | 168351.4156 | 31169890.5687 | 0 | 0 | 0 | 0 | 0 | 0 | 0 | 0 | 0 | 0 | 0 | 0 | -180194.377 | 0 | 0 | 0 | 0 | 0 | 0
2016-11-08 13:00 | 3793.1033 | 224872.0028 | 0 | 0 | 0 | 0 | 417824 | 0 | 0 | 0 | 0 | 0 | 0 | 0 | 0 | 0 | 0 | 31169890.5687 | 0 | 0 | 0 | 0 | 0 | 0 | 0 | 0 | 0 | 0 | 0 | 0 | -189158.8939 | 0 | 0 | 0 | 0 | 0 | 0
2016-11-08 14:00 | 233474.9373 | 189582.0627 | 0 | 0 | 0 | 0 | 423057 | 0 | 0 | 0 | 0 | 0 | 0 | 0 | 0 | 0 | 0 | 31169890.5687 | 0 | 0 | 0 | 0 | 0 | 0 | 0 | 0 | 0 | 0 | 0 | 0 | 0 | 0 | 0 | 0 | 0 | 0 | 0
2016-11-08 15:00 | 553074.5576 | 205556.0434 | 0 | 0 | 0 | 0 | 425691 | 0 | 0 | 0 | 0 | 0 | 0 | 0 | 0 | 0 | 247222.2738 | 31214019.9809 | 0 | 0 | 0 | 0 | 0 | 0 | 0 | 0 | 0 | 0 | 0 | 0 | 277777.8357 | 55161.7653 | 0 | 0 | 0 | 0 | 0
2016-11-08 16:00 | 694424.7643 | 188755.8292 | 0 | 0 | 0 | 0 | 426448 | 0 | 0 | 0 | 0 | 0 | 0 | 0 | 0 | 0 | 608973.8354 | 31254236.1128 | 0 | 0 | 0 | 0 | 0 | 0 | 0 | 0 | 0 | 0 | 0 | 0 | 406462.4287 | 50270.1648 | 0 | 0 | 0 | 0 | 0
2016-11-08 17:00 | 700502.0239 | 181531.7659 | 0 | 0 | 0 | 0 | 426886 | 0 | 0 | 0 | 0 | 0 | 0 | 0 | 0 | 0 | 970725.3969 | 31293184.4017 | 0 | 0 | 0 | 0 | 0 | 0 | 0 | 0 | 0 | 0 | 0 | 0 | 406462.4287 | 48685.3611 | 0 | 0 | 0 | 0 | 0
2016-11-08 18:00 | 685079.6103 | 178990.5239 | 0 | 0 | 0 | 0 | 428327 | 0 | 0 | 0 | 0 | 0 | 0 | 0 | 0 | 0 | 1332476.9585 | 31316608.966 | 0 | 0 | 0 | 0 | 0 | 0 | 0 | 0 | 0 | 0 | 0 | 0 | 406462.4287 | 29280.7055 | 0 | 0 | 0 | 0 | 0
2016-11-08 19:00 | 698140.6331 | 178284.5417 | 0 | 0 | 0 | 0 | 429072 | 0 | 0 | 0 | 0 | 0 | 0 | 0 | 0 | 0 | 1694228.5201 | 31349321.5629 | 0 | 0 | 0 | 0 | 0 | 0 | 0 | 0 | 0 | 0 | 0 | 0 | 406462.4287 | 40890.7461 | 0 | 0 | 0 | 0 | 0
2016-11-08 20:00 | 747936.5431 | 0 | 0 | 0 | 0 | 0 | 429520 | 0 | 0 | 0 | 0 | 0 | 0 | 0 | 0 | 0 | 1928525.2723 | 31393450.9751 | 0 | 0 | 0 | 0 | 0 | 0 | 0 | 0 | 0 | 0 | 0 | 0 | 263254.7778 | 55161.7653 | 0 | 0 | 0 | 0 | 0
2016-11-08 21:00 | 791144.8658 | 0 | 0 | 0 | 0 | 0 | 432640 | 0 | 0 | 0 | 0 | 0 | 0 | 0 | 0 | 0 | 2198500.6318 | 31437580.3874 | 0 | 0 | 0 | 0 | 0 | 0 | 0 | 0 | 0 | 0 | 0 | 0 | 303343.1006 | 55161.7653 | 0 | 0 | 0 | 0 | 0
2016-11-08 22:00 | 717924.0719 | 169515.4694 | 0 | 0 | 0 | 0 | 445778 | 0 | 0 | 0 | 0 | 0 | 0 | 0 | 0 | 0 | 2542485.4325 | 31481709.7996 | 0 | 0 | 0 | 0 | 0 | 0 | 0 | 0 | 0 | 0 | 0 | 0 | 386499.776 | 55161.7653 | 0 | 0 | 0 | 0 | 0
2016-11-08 23:00 | 209091.6223 | 194961.7354 | 0 | 0 | 0 | 0 | 457394 | 0 | 0 | 0 | 0 | 0 | 0 | 0 | 0 | 0 | 2495012.2609 | 31481709.7996 | 0 | 0 | 0 | 0 | 0 | 0 | 0 | 0 | 0 | 0 | 0 | 0 | -53340.6423 | 0 | 0 | 0 | 0 | 0 | 0
2016-11-09 | 1741.6865 | 216465.4845 | 0 | 0 | 0 | 0 | 457668 | 0 | 0 | 0 | 0 | 0 | 0 | 0 | 0 | 0 | 2281892.123 | 31481709.7996 | 0 | 0 | 0 | 0 | 0 | 0 | 0 | 0 | 0 | 0 | 0 | 0 | -239460.829 | 0 | 0 | 0 | 0 | 0 | 0
2016-11-09 01:00 | 439.3007 | 225607.3516 | 0 | 0 | 0 | 0 | 451035 | 0 | 0 | 0 | 0 | 0 | 0 | 0 | 0 | 0 | 2032558.5225 | 31525839.2118 | 0 | 0 | 0 | 0 | 0 | 0 | 0 | 0 | 0 | 0 | 0 | 0 | -280150.113 | 55161.7653 | 0 | 0 | 0 | 0 | 0
2016-11-09 02:00 | 316.3381 | 134706.2941 | 0 | 0 | 0 | 0 | 434243 | 0 | 0 | 0 | 0 | 0 | 0 | 0 | 0 | 0 | 1766252.3951 | 31525839.2118 | 0 | 0 | 0 | 0 | 0 | 0 | 0 | 0 | 0 | 0 | 0 | 0 | -299220.3678 | 0 | 0 | 0 | 0 | 0 | 0
2016-11-09 03:00 | 6.9335 | 226788.8951 | 0 | 0 | 0 | 0 | 410461 | 0 | 0 | 0 | 0 | 0 | 0 | 0 | 0 | 0 | 1553696.4215 | 31569968.624 | 0 | 0 | 0 | 0 | 0 | 0 | 0 | 0 | 0 | 0 | 0 | 0 | -238826.9366 | 55161.7653 | 0 | 0 | 0 | 0 | 0
2016-11-09 04:00 | 0 | 225241.4064 | 0 | 0 | 0 | 0 | 388056 | 0 | 0 | 0 | 0 | 0 | 0 | 0 | 0 | 0 | 1408791.4332 | 31569968.624 | 0 | 0 | 0 | 0 | 0 | 0 | 0 | 0 | 0 | 0 | 0 | 0 | -162814.5936 | 0 | 0 | 0 | 0 | 0 | 0
2016-11-09 05:00 | 0 | 224247.3684 | 0 | 0 | 0 | 0 | 371470 | 0 | 0 | 0 | 0 | 0 | 0 | 0 | 0 | 0 | 1228669.32 | 31614098.0362 | 0 | 0 | 0 | 0 | 0 | 0 | 0 | 0 | 0 | 0 | 0 | 0 | -202384.3969 | 55161.7653 | 0 | 0 | 0 | 0 | 0
2016-11-09 06:00 | 0 | 222204.1738 | 0 | 0 | 0 | 0 | 356814 | 0 | 0 | 0 | 0 | 0 | 0 | 0 | 0 | 0 | 1108866.5747 | 31614098.0362 | 0 | 0 | 0 | 0 | 0 | 0 | 0 | 0 | 0 | 0 | 0 | 0 | -134609.8262 | 0 | 0 | 0 | 0 | 0 | 0
2016-11-09 07:00 | 0 | 222242.0257 | 0 | 0 | 0 | 0 | 345056 | 0 | 0 | 0 | 0 | 0 | 0 | 0 | 0 | 0 | 999562.1375 | 31614098.0362 | 0 | 0 | 0 | 0 | 0 | 0 | 0 | 0 | 0 | 0 | 0 | 0 | -122813.9743 | 0 | 0 | 0 | 0 | 0 | 0
2016-11-09 08:00 | 0 | 220046.1648 | 0 | 0 | 0 | 0 | 338487 | 0 | 0 | 0 | 0 | 0 | 0 | 0 | 0 | 0 | 845055.8231 | 31658227.4484 | 0 | 0 | 0 | 0 | 0 | 0 | 0 | 0 | 0 | 0 | 0 | 0 | -173602.6005 | 55161.7653 | 0 | 0 | 0 | 0 | 0
2016-11-09 09:00 | 0 | 215794.1161 | 0 | 0 | 0 | 0 | 338307 | 0 | 0 | 0 | 0 | 0 | 0 | 0 | 0 | 0 | 686925.3853 | 31702356.8606 | 0 | 0 | 0 | 0 | 0 | 0 | 0 | 0 | 0 | 0 | 0 | 0 | -177674.6491 | 55161.7653 | 0 | 0 | 0 | 0 | 0
2016-11-09 10:00 | 0 | 218267.297 | 0 | 0 | 0 | 0 | 348602 | 0 | 0 | 0 | 0 | 0 | 0 | 0 | 0 | 0 | 521833.5286 | 31746486.2729 | 0 | 0 | 0 | 0 | 0 | 0 | 0 | 0 | 0 | 0 | 0 | 0 | -185496.4682 | 55161.7653 | 0 | 0 | 0 | 0 | 0
2016-11-09 11:00 | 0 | 220884.3919 | 0 | 0 | 0 | 0 | 375832 | 0 | 0 | 0 | 0 | 0 | 0 | 0 | 0 | 0 | 383930.1575 | 31746486.2729 | 0 | 0 | 0 | 0 | 0 | 0 | 0 | 0 | 0 | 0 | 0 | 0 | -154947.6081 | 0 | 0 | 0 | 0 | 0 | 0
2016-11-09 12:00 | 0 | 218599.9597 | 0 | 0 | 0 | 0 | 400769 | 0 | 0 | 0 | 0 | 0 | 0 | 0 | 0 | 0 | 221799.7116 | 31746486.2729 | 0 | 0 | 0 | 0 | 0 | 0 | 0 | 0 | 0 | 0 | 0 | 0 | -182169.0403 | 0 | 0 | 0 | 0 | 0 | 0
2016-11-09 13:00 | 3118.8558 | 215894.7504 | 0 | 0 | 0 | 0 | 413065 | 0 | 0 | 0 | 0 | 0 | 0 | 0 | 0 | 0 | 0 | 31790615.6851 | 0 | 0 | 0 | 0 | 0 | 0 | 0 | 0 | 0 | 0 | 0 | 0 | -249213.1591 | 55161.7653 | 0 | 0 | 0 | 0 | 0
2016-11-09 14:00 | 233653.8386 | 195713.2721 | 0 | 0 | 0 | 0 | 421908 | 0 | 0 | 0 | 0 | 0 | 0 | 0 | 0 | 0 | 0 | 31796582.9737 | 0 | 0 | 0 | 0 | 0 | 0 | 0 | 0 | 0 | 0 | 0 | 0 | 0 | 7459.1108 | 0 | 0 | 0 | 0 | 0
2016-11-09 15:00 | 546824.2888 | 149039.5114 | 0 | 0 | 0 | 0 | 426417 | 0 | 0 | 0 | 0 | 0 | 0 | 0 | 0 | 0 | 190713.6811 | 31840712.3859 | 0 | 0 | 0 | 0 | 0 | 0 | 0 | 0 | 0 | 0 | 0 | 0 | 214285.0349 | 55161.7653 | 0 | 0 | 0 | 0 | 0
2016-11-09 16:00 | 679770.4761 | 121980.0068 | 0 | 0 | 0 | 0 | 426920 | 0 | 0 | 0 | 0 | 0 | 0 | 0 | 0 | 0 | 475218.8398 | 31884841.7981 | 0 | 0 | 0 | 0 | 0 | 0 | 0 | 0 | 0 | 0 | 0 | 0 | 319668.7177 | 55161.7653 | 0 | 0 | 0 | 0 | 0
2016-11-09 17:00 | 679733.8156 | 111024.3703 | 0 | 0 | 0 | 0 | 428995 | 0 | 0 | 0 | 0 | 0 | 0 | 0 | 0 | 0 | 797188.0753 | 31884841.7981 | 0 | 0 | 0 | 0 | 0 | 0 | 0 | 0 | 0 | 0 | 0 | 0 | 361763.1859 | 0 | 0 | 0 | 0 | 0 | 0
2016-11-09 18:00 | 659411.707 | 109881.722 | 0 | 0 | 0 | 0 | 430462 | 0 | 0 | 0 | 0 | 0 | 0 | 0 | 0 | 0 | 1049654.076 | 31928971.2103 | 0 | 0 | 0 | 0 | 0 | 0 | 0 | 0 | 0 | 0 | 0 | 0 | 283669.6638 | 55161.7653 | 0 | 0 | 0 | 0 | 0
2016-11-09 19:00 | 671580.6484 | 0 | 0 | 0 | 0 | 0 | 430710 | 0 | 0 | 0 | 0 | 0 | 0 | 0 | 0 | 0 | 1214934.982 | 31973100.6226 | 0 | 0 | 0 | 0 | 0 | 0 | 0 | 0 | 0 | 0 | 0 | 0 | 185708.8831 | 55161.7653 | 0 | 0 | 0 | 0 | 0
2016-11-09 20:00 | 716002.7764 | 116621.9105 | 0 | 0 | 0 | 0 | 430888 | 0 | 0 | 0 | 0 | 0 | 0 | 0 | 0 | 0 | 1523386.6622 | 32017230.0348 | 0 | 0 | 0 | 0 | 0 | 0 | 0 | 0 | 0 | 0 | 0 | 0 | 346574.9216 | 55161.7653 | 0 | 0 | 0 | 0 | 0
2016-11-09 21:00 | 752017.5081 | 126993.9403 | 0 | 0 | 0 | 0 | 435479 | 0 | 0 | 0 | 0 | 0 | 0 | 0 | 0 | 0 | 1885138.2238 | 32046886.0505 | 0 | 0 | 0 | 0 | 0 | 0 | 0 | 0 | 0 | 0 | 0 | 0 | 406462.4287 | 37070.0196 | 0 | 0 | 0 | 0 | 0
2016-11-09 22:00 | 622475.4658 | 163796.086 | 0 | 0 | 0 | 0 | 446668 | 0 | 0 | 0 | 0 | 0 | 0 | 0 | 0 | 0 | 2138291.4138 | 32091015.4627 | 0 | 0 | 0 | 0 | 0 | 0 | 0 | 0 | 0 | 0 | 0 | 0 | 284441.7865 | 55161.7653 | 0 | 0 | 0 | 0 | 0
2016-11-09 23:00 | 199350.4291 | 0 | 0 | 0 | 0 | 0 | 458996 | 0 | 0 | 0 | 0 | 0 | 0 | 0 | 0 | 0 | 1907206.8557 | 32091015.4627 | 0 | 0 | 0 | 0 | 0 | 0 | 0 | 0 | 0 | 0 | 0 | 0 | -259645.5709 | 0 | 0 | 0 | 0 | 0 | 0
2016-11-10 | 1631.148 | 107055.1886 | 0 | 0 | 0 | 0 | 459987 | 0 | 0 | 0 | 0 | 0 | 0 | 0 | 0 | 0 | 1545455.2941 | 32135144.8749 | 0 | 0 | 0 | 0 | 0 | 0 | 0 | 0 | 0 | 0 | 0 | 0 | -406462.4287 | 55161.7653 | 0 | 0 | 0 | 0 | 0
2016-11-10 01:00 | 535.7745 | 287925.1151 | 0 | 0 | 0 | 0 | 454010 | 0 | 0 | 0 | 0 | 0 | 0 | 0 | 0 | 0 | 1349022.6147 | 32179274.2871 | 0 | 0 | 0 | 0 | 0 | 0 | 0 | 0 | 0 | 0 | 0 | 0 | -220710.8758 | 55161.7653 | 0 | 0 | 0 | 0 | 0
2016-11-10 02:00 | 395.3294 | 303531.249 | 0 | 0 | 0 | 0 | 437767 | 0 | 0 | 0 | 0 | 0 | 0 | 0 | 0 | 0 | 1229904.6395 | 32179274.2871 | 0 | 0 | 0 | 0 | 0 | 0 | 0 | 0 | 0 | 0 | 0 | 0 | -133840.4216 | 0 | 0 | 0 | 0 | 0 | 0
2016-11-10 03:00 | 5.1895 | 311835.1683 | 0 | 0 | 0 | 0 | 415539 | 0 | 0 | 0 | 0 | 0 | 0 | 0 | 0 | 0 | 1088518.8768 | 32223403.6993 | 0 | 0 | 0 | 0 | 0 | 0 | 0 | 0 | 0 | 0 | 0 | 0 | -158860.4075 | 55161.7653 | 0 | 0 | 0 | 0 | 0
2016-11-10 04:00 | 0 | 41098.3365 | 0 | 0 | 0 | 0 | 392399 | 0 | 0 | 0 | 0 | 0 | 0 | 0 | 0 | 0 | 726767.3152 | 32267533.1115 | 0 | 0 | 0 | 0 | 0 | 0 | 0 | 0 | 0 | 0 | 0 | 0 | -406462.4287 | 55161.7653 | 0 | 0 | 0 | 0 | 0
2016-11-10 05:00 | 0 | 317964.7525 | 0 | 0 | 0 | 0 | 372662 | 0 | 0 | 0 | 0 | 0 | 0 | 0 | 0 | 0 | 628992.7939 | 32311662.5238 | 0 | 0 | 0 | 0 | 0 | 0 | 0 | 0 | 0 | 0 | 0 | 0 | -109859.0128 | 55161.7653 | 0 | 0 | 0 | 0 | 0
2016-11-10 06:00 | 0 | 317017.1293 | 0 | 0 | 0 | 0 | 358277 | 0 | 0 | 0 | 0 | 0 | 0 | 0 | 0 | 0 | 543177.5379 | 32355791.936 | 0 | 0 | 0 | 0 | 0 | 0 | 0 | 0 | 0 | 0 | 0 | 0 | -96421.636 | 55161.7653 | 0 | 0 | 0 | 0 | 0
2016-11-10 07:00 | 0 | 318798.2942 | 0 | 0 | 0 | 0 | 349674 | 0 | 0 | 0 | 0 | 0 | 0 | 0 | 0 | 0 | 515698.1597 | 32355791.936 | 0 | 0 | 0 | 0 | 0 | 0 | 0 | 0 | 0 | 0 | 0 | 0 | -30875.7058 | 0 | 0 | 0 | 0 | 0 | 0
2016-11-10 08:00 | 0 | 323645.5675 | 0 | 0 | 0 | 0 | 345853 | 0 | 0 | 0 | 0 | 0 | 0 | 0 | 0 | 0 | 446839.5736 | 32399921.3482 | 0 | 0 | 0 | 0 | 0 | 0 | 0 | 0 | 0 | 0 | 0 | 0 | -77369.1978 | 55161.7653 | 0 | 0 | 0 | 0 | 0
2016-11-10 09:00 | 0 | 372598.6758 | 0 | 0 | 0 | 0 | 348169 | 0 | 0 | 0 | 0 | 0 | 0 | 0 | 0 | 0 | 419488.014 | 32444050.7604 | 0 | 0 | 0 | 0 | 0 | 0 | 0 | 0 | 0 | 0 | 0 | 0 | -30732.0895 | 55161.7653 | 0 | 0 | 0 | 0 | 0
2016-11-10 10:00 | 0 | 360381.5468 | 0 | 0 | 0 | 0 | 360076 | 0 | 0 | 0 | 0 | 0 | 0 | 0 | 0 | 0 | 370665.9796 | 32488180.1726 | 0 | 0 | 0 | 0 | 0 | 0 | 0 | 0 | 0 | 0 | 0 | 0 | -54856.2185 | 55161.7653 | 0 | 0 | 0 | 0 | 0
2016-11-10 11:00 | 0 | 354145.4272 | 0 | 0 | 0 | 0 | 389933 | 0 | 0 | 0 | 0 | 0 | 0 | 0 | 0 | 0 | 289721.0687 | 32532309.5848 | 0 | 0 | 0 | 0 | 0 | 0 | 0 | 0 | 0 | 0 | 0 | 0 | -90949.3381 | 55161.7653 | 0 | 0 | 0 | 0 | 0
2016-11-10 12:00 | 0 | 351557.6547 | 0 | 0 | 0 | 0 | 414297 | 0 | 0 | 0 | 0 | 0 | 0 | 0 | 0 | 0 | 184789.0803 | 32576438.9971 | 0 | 0 | 0 | 0 | 0 | 0 | 0 | 0 | 0 | 0 | 0 | 0 | -117901.1106 | 55161.7653 | 0 | 0 | 0 | 0 | 0
2016-11-10 13:00 | 1940.6491 | 342224.2102 | 0 | 0 | 0 | 0 | 422778 | 0 | 0 | 0 | 0 | 0 | 0 | 0 | 0 | 0 | 65729.414 | 32620568.4093 | 0 | 0 | 0 | 0 | 0 | 0 | 0 | 0 | 0 | 0 | 0 | 0 | -133774.906 | 55161.7653 | 0 | 0 | 0 | 0 | 0
2016-11-10 14:00 | 214992.761 | 302923.0476 | 0 | 0 | 0 | 0 | 424861 | 0 | 0 | 0 | 0 | 0 | 0 | 0 | 0 | 0 | 99454.2225 | 32664697.8215 | 0 | 0 | 0 | 0 | 0 | 0 | 0 | 0 | 0 | 0 | 0 | 0 | 37893.0433 | 55161.7653 | 0 | 0 | 0 | 0 | 0
2016-11-10 15:00 | 529975.1882 | 233825.6378 | 0 | 0 | 0 | 0 | 425356 | 0 | 0 | 0 | 0 | 0 | 0 | 0 | 0 | 0 | 351576.1465 | 32708827.2337 | 0 | 0 | 0 | 0 | 0 | 0 | 0 | 0 | 0 | 0 | 0 | 0 | 283283.0607 | 55161.7653 | 0 | 0 | 0 | 0 | 0
2016-11-10 16:00 | 664540.6415 | 221954.5525 | 0 | 0 | 0 | 0 | 424871 | 0 | 0 | 0 | 0 | 0 | 0 | 0 | 0 | 0 | 713327.708 | 32752956.6459 | 0 | 0 | 0 | 0 | 0 | 0 | 0 | 0 | 0 | 0 | 0 | 0 | 406462.4287 | 55161.7653 | 0 | 0 | 0 | 0 | 0
2016-11-10 17:00 | 670242.8063 | 0 | 0 | 0 | 0 | 0 | 424766 | 0 | 0 | 0 | 0 | 0 | 0 | 0 | 0 | 0 | 931802.0657 | 32752956.6459 | 0 | 0 | 0 | 0 | 0 | 0 | 0 | 0 | 0 | 0 | 0 | 0 | 245476.8063 | 0 | 0 | 0 | 0 | 0 | 0
2016-11-10 18:00 | 644276.3818 | 0 | 0 | 0 | 0 | 0 | 425604 | 0 | 0 | 0 | 0 | 0 | 0 | 0 | 0 | 0 | 1077326.5144 | 32797086.0581 | 0 | 0 | 0 | 0 | 0 | 0 | 0 | 0 | 0 | 0 | 0 | 0 | 163510.6165 | 55161.7653 | 0 | 0 | 0 | 0 | 0
2016-11-10 19:00 | 649900.9942 | 238519.1998 | 0 | 0 | 0 | 0 | 426796 | 0 | 0 | 0 | 0 | 0 | 0 | 0 | 0 | 0 | 1439078.0759 | 32841215.4704 | 0 | 0 | 0 | 0 | 0 | 0 | 0 | 0 | 0 | 0 | 0 | 0 | 406462.4287 | 55161.7653 | 0 | 0 | 0 | 0 | 0
2016-11-10 20:00 | 694188.486 | 0 | 0 | 0 | 0 | 0 | 427295 | 0 | 0 | 0 | 0 | 0 | 0 | 0 | 0 | 0 | 1676613.2785 | 32841215.4704 | 0 | 0 | 0 | 0 | 0 | 0 | 0 | 0 | 0 | 0 | 0 | 0 | 266893.486 | 0 | 0 | 0 | 0 | 0 | 0
2016-11-10 21:00 | 723270.5856 | 168317.6084 | 0 | 0 | 0 | 0 | 429964 | 0 | 0 | 0 | 0 | 0 | 0 | 0 | 0 | 0 | 2038364.84 | 32885344.8826 | 0 | 0 | 0 | 0 | 0 | 0 | 0 | 0 | 0 | 0 | 0 | 0 | 406462.4287 | 55161.7653 | 0 | 0 | 0 | 0 | 0
2016-11-10 22:00 | 601648.8133 | 254784.7578 | 0 | 0 | 0 | 0 | 440203 | 0 | 0 | 0 | 0 | 0 | 0 | 0 | 0 | 0 | 2359716.0772 | 32929474.2948 | 0 | 0 | 0 | 0 | 0 | 0 | 0 | 0 | 0 | 0 | 0 | 0 | 361068.8058 | 55161.7653 | 0 | 0 | 0 | 0 | 0
2016-11-10 23:00 | 167257.6323 | 0 | 0 | 0 | 0 | 0 | 452413 | 0 | 0 | 0 | 0 | 0 | 0 | 0 | 0 | 0 | 2056833.8288 | 32973603.707 | 0 | 0 | 0 | 0 | 0 | 0 | 0 | 0 | 0 | 0 | 0 | 0 | -340317.133 | 55161.7653 | 0 | 0 | 0 | 0 | 0
2016-11-11 | 1602.1111 | 100837.2255 | 0 | 0 | 0 | 0 | 453740 | 0 | 0 | 0 | 0 | 0 | 0 | 0 | 0 | 0 | 1695082.2673 | 33017733.1192 | 0 | 0 | 0 | 0 | 0 | 0 | 0 | 0 | 0 | 0 | 0 | 0 | -406462.4287 | 55161.7653 | 0 | 0 | 0 | 0 | 0
2016-11-11 01:00 | 560.9948 | 334134.452 | 0 | 0 | 0 | 0 | 448723 | 0 | 0 | 0 | 0 | 0 | 0 | 0 | 0 | 0 | 1544503.7738 | 33061862.5314 | 0 | 0 | 0 | 0 | 0 | 0 | 0 | 0 | 0 | 0 | 0 | 0 | -169189.3185 | 55161.7653 | 0 | 0 | 0 | 0 | 0
2016-11-11 02:00 | 384.4712 | 337677.0219 | 0 | 0 | 0 | 0 | 434945 | 0 | 0 | 0 | 0 | 0 | 0 | 0 | 0 | 0 | 1409183.4815 | 33105991.9437 | 0 | 0 | 0 | 0 | 0 | 0 | 0 | 0 | 0 | 0 | 0 | 0 | -152045.2722 | 55161.7653 | 0 | 0 | 0 | 0 | 0
2016-11-11 03:00 | 4.4188 | 327882.6883 | 0 | 0 | 0 | 0 | 413757 | 0 | 0 | 0 | 0 | 0 | 0 | 0 | 0 | 0 | 1332759.2769 | 33105991.9437 | 0 | 0 | 0 | 0 | 0 | 0 | 0 | 0 | 0 | 0 | 0 | 0 | -85869.8929 | 0 | 0 | 0 | 0 | 0 | 0
2016-11-11 04:00 | 0 | 317964.1917 | 0 | 0 | 0 | 0 | 391708 | 0 | 0 | 0 | 0 | 0 | 0 | 0 | 0 | 0 | 1218033.3163 | 33150121.3559 | 0 | 0 | 0 | 0 | 0 | 0 | 0 | 0 | 0 | 0 | 0 | 0 | -128905.5736 | 55161.7653 | 0 | 0 | 0 | 0 | 0
2016-11-11 05:00 | 0 | 304882.8741 | 0 | 0 | 0 | 0 | 371502 | 0 | 0 | 0 | 0 | 0 | 0 | 0 | 0 | 0 | 1109648.3232 | 33194250.7681 | 0 | 0 | 0 | 0 | 0 | 0 | 0 | 0 | 0 | 0 | 0 | 0 | -121780.8912 | 55161.7653 | 0 | 0 | 0 | 0 | 0
2016-11-11 06:00 | 0 | 292471.3999 | 0 | 0 | 0 | 0 | 357326 | 0 | 0 | 0 | 0 | 0 | 0 | 0 | 0 | 0 | 1002833.758 | 33238380.1803 | 0 | 0 | 0 | 0 | 0 | 0 | 0 | 0 | 0 | 0 | 0 | 0 | -120016.3654 | 55161.7653 | 0 | 0 | 0 | 0 | 0
2016-11-11 07:00 | 0 | 282426.5093 | 0 | 0 | 0 | 0 | 347689 | 0 | 0 | 0 | 0 | 0 | 0 | 0 | 0 | 0 | 895656.1702 | 33282509.5925 | 0 | 0 | 0 | 0 | 0 | 0 | 0 | 0 | 0 | 0 | 0 | 0 | -120424.2559 | 55161.7653 | 0 | 0 | 0 | 0 | 0
2016-11-11 08:00 | 0 | 273730.9713 | 0 | 0 | 0 | 0 | 343422 | 0 | 0 | 0 | 0 | 0 | 0 | 0 | 0 | 0 | 784537.1836 | 33326639.0047 | 0 | 0 | 0 | 0 | 0 | 0 | 0 | 0 | 0 | 0 | 0 | 0 | -124852.794 | 55161.7653 | 0 | 0 | 0 | 0 | 0
2016-11-11 09:00 | 0 | 297374.8077 | 0 | 0 | 0 | 0 | 344999 | 0 | 0 | 0 | 0 | 0 | 0 | 0 | 0 | 0 | 742151.6525 | 33326639.0047 | 0 | 0 | 0 | 0 | 0 | 0 | 0 | 0 | 0 | 0 | 0 | 0 | -47624.1923 | 0 | 0 | 0 | 0 | 0 | 0
2016-11-11 10:00 | 0 | 269924.0271 | 0 | 0 | 0 | 0 | 354705 | 0 | 0 | 0 | 0 | 0 | 0 | 0 | 0 | 0 | 617602.6155 | 33370768.417 | 0 | 0 | 0 | 0 | 0 | 0 | 0 | 0 | 0 | 0 | 0 | 0 | -139942.7382 | 55161.7653 | 0 | 0 | 0 | 0 | 0
2016-11-11 11:00 | 0 | 257173.566 | 0 | 0 | 0 | 0 | 378884 | 0 | 0 | 0 | 0 | 0 | 0 | 0 | 0 | 0 | 460186.3582 | 33414897.8292 | 0 | 0 | 0 | 0 | 0 | 0 | 0 | 0 | 0 | 0 | 0 | 0 | -176872.1992 | 55161.7653 | 0 | 0 | 0 | 0 | 0
2016-11-11 12:00 | 0 | 247445.7494 | 0 | 0 | 0 | 0 | 402229 | 0 | 0 | 0 | 0 | 0 | 0 | 0 | 0 | 0 | 273335.2941 | 33459027.2414 | 0 | 0 | 0 | 0 | 0 | 0 | 0 | 0 | 0 | 0 | 0 | 0 | -209945.0159 | 55161.7653 | 0 | 0 | 0 | 0 | 0
2016-11-11 13:00 | 2775.8472 | 239715.3351 | 0 | 0 | 0 | 0 | 413318 | 0 | 0 | 0 | 0 | 0 | 0 | 0 | 0 | 0 | 72205.4552 | 33503156.6536 | 0 | 0 | 0 | 0 | 0 | 0 | 0 | 0 | 0 | 0 | 0 | 0 | -225988.5829 | 55161.7653 | 0 | 0 | 0 | 0 | 0
2016-11-11 14:00 | 210441.0056 | 209644.8178 | 0 | 0 | 0 | 0 | 417219 | 0 | 0 | 0 | 0 | 0 | 0 | 0 | 0 | 0 | 25662.957 | 33547286.0658 | 0 | 0 | 0 | 0 | 0 | 0 | 0 | 0 | 0 | 0 | 0 | 0 | -52294.9419 | 55161.7653 | 0 | 0 | 0 | 0 | 0
2016-11-11 15:00 | 535321.7132 | 0 | 0 | 0 | 0 | 0 | 418797 | 0 | 0 | 0 | 0 | 0 | 0 | 0 | 0 | 0 | 80275.9806 | 33591415.478 | 0 | 0 | 0 | 0 | 0 | 0 | 0 | 0 | 0 | 0 | 0 | 0 | 61362.9479 | 55161.7653 | 0 | 0 | 0 | 0 | 0
2016-11-11 16:00 | 684972.2951 | 184931.927 | 0 | 0 | 0 | 0 | 419146 | 0 | 0 | 0 | 0 | 0 | 0 | 0 | 0 | 0 | 442027.5422 | 33626852.1127 | 0 | 0 | 0 | 0 | 0 | 0 | 0 | 0 | 0 | 0 | 0 | 0 | 406462.4287 | 44295.7934 | 0 | 0 | 0 | 0 | 0
2016-11-11 17:00 | 697023.7144 | 0 | 0 | 0 | 0 | 0 | 418334 | 0 | 0 | 0 | 0 | 0 | 0 | 0 | 0 | 0 | 640967.4169 | 33670981.5249 | 0 | 0 | 0 | 0 | 0 | 0 | 0 | 0 | 0 | 0 | 0 | 0 | 223527.9491 | 55161.7653 | 0 | 0 | 0 | 0 | 0
2016-11-11 18:00 | 672891.5678 | 175274.816 | 0 | 0 | 0 | 0 | 418496 | 0 | 0 | 0 | 0 | 0 | 0 | 0 | 0 | 0 | 1002718.9785 | 33689547.8891 | 0 | 0 | 0 | 0 | 0 | 0 | 0 | 0 | 0 | 0 | 0 | 0 | 406462.4287 | 23207.9552 | 0 | 0 | 0 | 0 | 0
2016-11-11 19:00 | 688074.2752 | 0 | 0 | 0 | 0 | 0 | 418696 | 0 | 0 | 0 | 0 | 0 | 0 | 0 | 0 | 0 | 1193371.6723 | 33733677.3013 | 0 | 0 | 0 | 0 | 0 | 0 | 0 | 0 | 0 | 0 | 0 | 0 | 214216.5099 | 55161.7653 | 0 | 0 | 0 | 0 | 0
2016-11-11 20:00 | 729700.9905 | 150404.2035 | 0 | 0 | 0 | 0 | 418481 | 0 | 0 | 0 | 0 | 0 | 0 | 0 | 0 | 0 | 1555123.2338 | 33777806.7135 | 0 | 0 | 0 | 0 | 0 | 0 | 0 | 0 | 0 | 0 | 0 | 0 | 406462.4287 | 55161.7653 | 0 | 0 | 0 | 0 | 0
2016-11-11 21:00 | 765955.0016 | 0 | 0 | 0 | 0 | 0 | 421340 | 0 | 0 | 0 | 0 | 0 | 0 | 0 | 0 | 0 | 1812736.6142 | 33821936.1257 | 0 | 0 | 0 | 0 | 0 | 0 | 0 | 0 | 0 | 0 | 0 | 0 | 289453.2363 | 55161.7653 | 0 | 0 | 0 | 0 | 0
2016-11-11 22:00 | 626355.7417 | 208228.8115 | 0 | 0 | 0 | 0 | 431879 | 0 | 0 | 0 | 0 | 0 | 0 | 0 | 0 | 0 | 2171144.5565 | 33821936.1257 | 0 | 0 | 0 | 0 | 0 | 0 | 0 | 0 | 0 | 0 | 0 | 0 | 402705.5532 | 0 | 0 | 0 | 0 | 0 | 0
2016-11-11 23:00 | 177618.2199 | 0 | 0 | 0 | 0 | 0 | 440688 | 0 | 0 | 0 | 0 | 0 | 0 | 0 | 0 | 0 | 1937012.4522 | 33821936.1257 | 0 | 0 | 0 | 0 | 0 | 0 | 0 | 0 | 0 | 0 | 0 | 0 | -263069.7801 | 0 | 0 | 0 | 0 | 0 | 0
2016-11-12 | 1519.4932 | 86640.8434 | 0 | 0 | 0 | 0 | 439461 | 0 | 0 | 0 | 0 | 0 | 0 | 0 | 0 | 0 | 1575260.8906 | 33866065.5379 | 0 | 0 | 0 | 0 | 0 | 0 | 0 | 0 | 0 | 0 | 0 | 0 | -406462.4287 | 55161.7653 | 0 | 0 | 0 | 0 | 0
2016-11-12 01:00 | 542.8271 | 309764.7479 | 0 | 0 | 0 | 0 | 433417 | 0 | 0 | 0 | 0 | 0 | 0 | 0 | 0 | 0 | 1465693.5024 | 33866065.5379 | 0 | 0 | 0 | 0 | 0 | 0 | 0 | 0 | 0 | 0 | 0 | 0 | -123109.425 | 0 | 0 | 0 | 0 | 0 | 0
2016-11-12 02:00 | 386.012 | 68961.3246 | 0 | 0 | 0 | 0 | 420648 | 0 | 0 | 0 | 0 | 0 | 0 | 0 | 0 | 0 | 1103941.9408 | 33910194.9502 | 0 | 0 | 0 | 0 | 0 | 0 | 0 | 0 | 0 | 0 | 0 | 0 | -406462.4287 | 55161.7653 | 0 | 0 | 0 | 0 | 0
2016-11-12 03:00 | 3.9035 | 331198.5273 | 0 | 0 | 0 | 0 | 403892 | 0 | 0 | 0 | 0 | 0 | 0 | 0 | 0 | 0 | 990154.2532 | 33954324.3624 | 0 | 0 | 0 | 0 | 0 | 0 | 0 | 0 | 0 | 0 | 0 | 0 | -127851.3344 | 55161.7653 | 0 | 0 | 0 | 0 | 0
2016-11-12 04:00 | 0 | 335168.3256 | 0 | 0 | 0 | 0 | 385337 | 0 | 0 | 0 | 0 | 0 | 0 | 0 | 0 | 0 | 896410.1619 | 33998453.7746 | 0 | 0 | 0 | 0 | 0 | 0 | 0 | 0 | 0 | 0 | 0 | 0 | -105330.4397 | 55161.7653 | 0 | 0 | 0 | 0 | 0
2016-11-12 05:00 | 0 | 336089.0586 | 0 | 0 | 0 | 0 | 367248 | 0 | 0 | 0 | 0 | 0 | 0 | 0 | 0 | 0 | 819584.7329 | 34042583.1868 | 0 | 0 | 0 | 0 | 0 | 0 | 0 | 0 | 0 | 0 | 0 | 0 | -86320.7067 | 55161.7653 | 0 | 0 | 0 | 0 | 0
2016-11-12 06:00 | 0 | 1854.3365 | 0 | 0 | 0 | 0 | 353155 | 0 | 0 | 0 | 0 | 0 | 0 | 0 | 0 | 0 | 457833.1714 | 34086712.599 | 0 | 0 | 0 | 0 | 0 | 0 | 0 | 0 | 0 | 0 | 0 | 0 | -406462.4287 | 55161.7653 | 0 | 0 | 0 | 0 | 0
2016-11-12 07:00 | 0 | 335821.3629 | 0 | 0 | 0 | 0 | 344828 | 0 | 0 | 0 | 0 | 0 | 0 | 0 | 0 | 0 | 449817.2643 | 34086712.599 | 0 | 0 | 0 | 0 | 0 | 0 | 0 | 0 | 0 | 0 | 0 | 0 | -9006.6371 | 0 | 0 | 0 | 0 | 0 | 0
2016-11-12 08:00 | 0 | 333244.8175 | 0 | 0 | 0 | 0 | 340511 | 0 | 0 | 0 | 0 | 0 | 0 | 0 | 0 | 0 | 394256.3908 | 34130842.0112 | 0 | 0 | 0 | 0 | 0 | 0 | 0 | 0 | 0 | 0 | 0 | 0 | -62427.9478 | 55161.7653 | 0 | 0 | 0 | 0 | 0
2016-11-12 09:00 | 0 | 357752.6774 | 0 | 0 | 0 | 0 | 340583 | 0 | 0 | 0 | 0 | 0 | 0 | 0 | 0 | 0 | 360443.4326 | 34174971.4235 | 0 | 0 | 0 | 0 | 0 | 0 | 0 | 0 | 0 | 0 | 0 | 0 | -37992.0878 | 55161.7653 | 0 | 0 | 0 | 0 | 0
2016-11-12 10:00 | 0 | 348871.709 | 0 | 0 | 0 | 0 | 345289 | 0 | 0 | 0 | 0 | 0 | 0 | 0 | 0 | 0 | 314538.0726 | 34219100.8357 | 0 | 0 | 0 | 0 | 0 | 0 | 0 | 0 | 0 | 0 | 0 | 0 | -51579.0562 | 55161.7653 | 0 | 0 | 0 | 0 | 0
2016-11-12 11:00 | 0 | 340978.2982 | 0 | 0 | 0 | 0 | 355373 | 0 | 0 | 0 | 0 | 0 | 0 | 0 | 0 | 0 | 252632.8169 | 34263230.2479 | 0 | 0 | 0 | 0 | 0 | 0 | 0 | 0 | 0 | 0 | 0 | 0 | -69556.4671 | 55161.7653 | 0 | 0 | 0 | 0 | 0
2016-11-12 12:00 | 0 | 334481.0676 | 0 | 0 | 0 | 0 | 368396 | 0 | 0 | 0 | 0 | 0 | 0 | 0 | 0 | 0 | 173354.556 | 34307359.6601 | 0 | 0 | 0 | 0 | 0 | 0 | 0 | 0 | 0 | 0 | 0 | 0 | -89076.6976 | 55161.7653 | 0 | 0 | 0 | 0 | 0
2016-11-12 13:00 | 4436.5875 | 326559.0314 | 0 | 0 | 0 | 0 | 381390 | 0 | 0 | 0 | 0 | 0 | 0 | 0 | 0 | 0 | 79409.5857 | 34351489.0723 | 0 | 0 | 0 | 0 | 0 | 0 | 0 | 0 | 0 | 0 | 0 | 0 | -105556.1464 | 55161.7653 | 0 | 0 | 0 | 0 | 0
2016-11-12 14:00 | 190871.8528 | 285148.3149 | 0 | 0 | 0 | 0 | 389712 | 0 | 0 | 0 | 0 | 0 | 0 | 0 | 0 | 0 | 107129.8839 | 34395618.4845 | 0 | 0 | 0 | 0 | 0 | 0 | 0 | 0 | 0 | 0 | 0 | 0 | 31146.4025 | 55161.7653 | 0 | 0 | 0 | 0 | 0
2016-11-12 15:00 | 466746.3871 | 0 | 0 | 0 | 0 | 0 | 392801 | 0 | 0 | 0 | 0 | 0 | 0 | 0 | 0 | 0 | 123847.3073 | 34439747.8968 | 0 | 0 | 0 | 0 | 0 | 0 | 0 | 0 | 0 | 0 | 0 | 0 | 18783.6218 | 55161.7653 | 0 | 0 | 0 | 0 | 0
2016-11-12 16:00 | 602235.6492 | 223447.7742 | 0 | 0 | 0 | 0 | 393111 | 0 | 0 | 0 | 0 | 0 | 0 | 0 | 0 | 0 | 459742.7931 | 34483877.309 | 0 | 0 | 0 | 0 | 0 | 0 | 0 | 0 | 0 | 0 | 0 | 0 | 377410.6581 | 55161.7653 | 0 | 0 | 0 | 0 | 0
2016-11-12 17:00 | 627131.1402 | 0 | 0 | 0 | 0 | 0 | 391081 | 0 | 0 | 0 | 0 | 0 | 0 | 0 | 0 | 0 | 620733.4468 | 34528006.7212 | 0 | 0 | 0 | 0 | 0 | 0 | 0 | 0 | 0 | 0 | 0 | 0 | 180888.375 | 55161.7653 | 0 | 0 | 0 | 0 | 0
2016-11-12 18:00 | 616383.3626 | 0 | 0 | 0 | 0 | 0 | 388594 | 0 | 0 | 0 | 0 | 0 | 0 | 0 | 0 | 0 | 774372.0084 | 34572136.1334 | 0 | 0 | 0 | 0 | 0 | 0 | 0 | 0 | 0 | 0 | 0 | 0 | 172627.5974 | 55161.7653 | 0 | 0 | 0 | 0 | 0
2016-11-12 19:00 | 630169.7281 | 0 | 0 | 0 | 0 | 0 | 386795 | 0 | 0 | 0 | 0 | 0 | 0 | 0 | 0 | 0 | 941881.5454 | 34616265.5456 | 0 | 0 | 0 | 0 | 0 | 0 | 0 | 0 | 0 | 0 | 0 | 0 | 188212.9629 | 55161.7653 | 0 | 0 | 0 | 0 | 0
2016-11-12 20:00 | 677477.3871 | 0 | 0 | 0 | 0 | 0 | 387364 | 0 | 0 | 0 | 0 | 0 | 0 | 0 | 0 | 0 | 1150988.4889 | 34660394.9578 | 0 | 0 | 0 | 0 | 0 | 0 | 0 | 0 | 0 | 0 | 0 | 0 | 234951.6219 | 55161.7653 | 0 | 0 | 0 | 0 | 0
2016-11-12 21:00 | 692981.8734 | 0 | 0 | 0 | 0 | 0 | 392396 | 0 | 0 | 0 | 0 | 0 | 0 | 0 | 0 | 0 | 1418509.9161 | 34660394.9578 | 0 | 0 | 0 | 0 | 0 | 0 | 0 | 0 | 0 | 0 | 0 | 0 | 300585.8734 | 0 | 0 | 0 | 0 | 0 | 0
2016-11-12 22:00 | 564006.0936 | 0 | 0 | 0 | 0 | 0 | 406035 | 0 | 0 | 0 | 0 | 0 | 0 | 0 | 0 | 0 | 1510010.2183 | 34704524.3701 | 0 | 0 | 0 | 0 | 0 | 0 | 0 | 0 | 0 | 0 | 0 | 0 | 102809.3283 | 55161.7653 | 0 | 0 | 0 | 0 | 0
2016-11-12 23:00 | 164074.505 | 338345.9887 | 0 | 0 | 0 | 0 | 419527 | 0 | 0 | 0 | 0 | 0 | 0 | 0 | 0 | 0 | 1534691.4566 | 34748653.7823 | 0 | 0 | 0 | 0 | 0 | 0 | 0 | 0 | 0 | 0 | 0 | 0 | 27731.7284 | 55161.7653 | 0 | 0 | 0 | 0 | 0
2016-11-13 | 1488.2992 | 69806.0373 | 0 | 0 | 0 | 0 | 422595 | 0 | 0 | 0 | 0 | 0 | 0 | 0 | 0 | 0 | 1172939.8951 | 34792783.1945 | 0 | 0 | 0 | 0 | 0 | 0 | 0 | 0 | 0 | 0 | 0 | 0 | -406462.4287 | 55161.7653 | 0 | 0 | 0 | 0 | 0
2016-11-13 01:00 | 586.7201 | 413508.3549 | 0 | 0 | 0 | 0 | 421057 | 0 | 0 | 0 | 0 | 0 | 0 | 0 | 0 | 0 | 1166743.7818 | 34792783.1945 | 0 | 0 | 0 | 0 | 0 | 0 | 0 | 0 | 0 | 0 | 0 | 0 | -6961.925 | 0 | 0 | 0 | 0 | 0 | 0
2016-11-13 02:00 | 468.0784 | 431862.5456 | 0 | 0 | 0 | 0 | 411988 | 0 | 0 | 0 | 0 | 0 | 0 | 0 | 0 | 0 | 1135754.7461 | 34836912.6067 | 0 | 0 | 0 | 0 | 0 | 0 | 0 | 0 | 0 | 0 | 0 | 0 | -34819.1412 | 55161.7653 | 0 | 0 | 0 | 0 | 0
2016-11-13 03:00 | 3.1812 | 440645.4081 | 0 | 0 | 0 | 0 | 398326 | 0 | 0 | 0 | 0 | 0 | 0 | 0 | 0 | 0 | 1124327.8795 | 34881042.0189 | 0 | 0 | 0 | 0 | 0 | 0 | 0 | 0 | 0 | 0 | 0 | 0 | -12839.176 | 55161.7653 | 0 | 0 | 0 | 0 | 0
2016-11-13 04:00 | 0 | 31533.3365 | 0 | 0 | 0 | 0 | 382834 | 0 | 0 | 0 | 0 | 0 | 0 | 0 | 0 | 0 | 762576.318 | 34925171.4311 | 0 | 0 | 0 | 0 | 0 | 0 | 0 | 0 | 0 | 0 | 0 | 0 | -406462.4287 | 55161.7653 | 0 | 0 | 0 | 0 | 0
2016-11-13 05:00 | 0 | 446090.0596 | 0 | 0 | 0 | 0 | 367618 | 0 | 0 | 0 | 0 | 0 | 0 | 0 | 0 | 0 | 783322.4799 | 34969300.8434 | 0 | 0 | 0 | 0 | 0 | 0 | 0 | 0 | 0 | 0 | 0 | 0 | 23310.2944 | 55161.7653 | 0 | 0 | 0 | 0 | 0
2016-11-13 06:00 | 0 | 4609.3365 | 0 | 0 | 0 | 0 | 355910 | 0 | 0 | 0 | 0 | 0 | 0 | 0 | 0 | 0 | 421570.9184 | 35013430.2556 | 0 | 0 | 0 | 0 | 0 | 0 | 0 | 0 | 0 | 0 | 0 | 0 | -406462.4287 | 55161.7653 | 0 | 0 | 0 | 0 | 0
2016-11-13 07:00 | 0 | 440899.3565 | 0 | 0 | 0 | 0 | 348713 | 0 | 0 | 0 | 0 | 0 | 0 | 0 | 0 | 0 | 503616.7756 | 35013430.2556 | 0 | 0 | 0 | 0 | 0 | 0 | 0 | 0 | 0 | 0 | 0 | 0 | 92186.3565 | 0 | 0 | 0 | 0 | 0 | 0
2016-11-13 08:00 | 0 | 437321.927 | 0 | 0 | 0 | 0 | 343481 | 0 | 0 | 0 | 0 | 0 | 0 | 0 | 0 | 0 | 538041.2296 | 35057559.6678 | 0 | 0 | 0 | 0 | 0 | 0 | 0 | 0 | 0 | 0 | 0 | 0 | 38679.1617 | 55161.7653 | 0 | 0 | 0 | 0 | 0
2016-11-13 09:00 | 0 | 480737.6676 | 0 | 0 | 0 | 0 | 342102 | 0 | 0 | 0 | 0 | 0 | 0 | 0 | 0 | 0 | 612333.0027 | 35101689.08 | 0 | 0 | 0 | 0 | 0 | 0 | 0 | 0 | 0 | 0 | 0 | 0 | 83473.9024 | 55161.7653 | 0 | 0 | 0 | 0 | 0
2016-11-13 10:00 | 0 | 0 | 0 | 0 | 0 | 0 | 346332 | 0 | 0 | 0 | 0 | 0 | 0 | 0 | 0 | 0 | 255003.5516 | 35145818.4922 | 0 | 0 | 0 | 0 | 0 | 0 | 0 | 0 | 0 | 0 | 0 | 0 | -401493.7653 | 55161.7653 | 0 | 0 | 0 | 0 | 0
2016-11-13 11:00 | 0 | 435735.4926 | 0 | 0 | 0 | 0 | 354510 | 0 | 0 | 0 | 0 | 0 | 0 | 0 | 0 | 0 | 278200.2689 | 35189947.9044 | 0 | 0 | 0 | 0 | 0 | 0 | 0 | 0 | 0 | 0 | 0 | 0 | 26063.7274 | 55161.7653 | 0 | 0 | 0 | 0 | 0
2016-11-13 12:00 | 0 | 430019.6912 | 0 | 0 | 0 | 0 | 365072 | 0 | 0 | 0 | 0 | 0 | 0 | 0 | 0 | 0 | 286909.743 | 35234077.3167 | 0 | 0 | 0 | 0 | 0 | 0 | 0 | 0 | 0 | 0 | 0 | 0 | 9785.9259 | 55161.7653 | 0 | 0 | 0 | 0 | 0
2016-11-13 13:00 | 6450.8731 | 419508.304 | 0 | 0 | 0 | 0 | 375353 | 0 | 0 | 0 | 0 | 0 | 0 | 0 | 0 | 0 | 282855.2695 | 35278206.7289 | 0 | 0 | 0 | 0 | 0 | 0 | 0 | 0 | 0 | 0 | 0 | 0 | -4555.5882 | 55161.7653 | 0 | 0 | 0 | 0 | 0
2016-11-13 14:00 | 212337.1419 | 0 | 0 | 0 | 0 | 0 | 381539 | 0 | 0 | 0 | 0 | 0 | 0 | 0 | 0 | 0 | 83171.6447 | 35322336.1411 | 0 | 0 | 0 | 0 | 0 | 0 | 0 | 0 | 0 | 0 | 0 | 0 | -224363.6234 | 55161.7653 | 0 | 0 | 0 | 0 | 0
2016-11-13 15:00 | 537376.239 | 306408.955 | 0 | 0 | 0 | 0 | 382161 | 0 | 0 | 0 | 0 | 0 | 0 | 0 | 0 | 0 | 444923.2063 | 35366465.5533 | 0 | 0 | 0 | 0 | 0 | 0 | 0 | 0 | 0 | 0 | 0 | 0 | 406462.4287 | 55161.7653 | 0 | 0 | 0 | 0 | 0
2016-11-13 16:00 | 679741.1414 | 163436.0526 | 0 | 0 | 0 | 0 | 381553 | 0 | 0 | 0 | 0 | 0 | 0 | 0 | 0 | 0 | 806674.7678 | 35410594.9655 | 0 | 0 | 0 | 0 | 0 | 0 | 0 | 0 | 0 | 0 | 0 | 0 | 406462.4287 | 55161.7653 | 0 | 0 | 0 | 0 | 0
2016-11-13 17:00 | 682131.3035 | 0 | 0 | 0 | 0 | 0 | 381489 | 0 | 0 | 0 | 0 | 0 | 0 | 0 | 0 | 0 | 1025152.4469 | 35454724.3777 | 0 | 0 | 0 | 0 | 0 | 0 | 0 | 0 | 0 | 0 | 0 | 0 | 245480.5382 | 55161.7653 | 0 | 0 | 0 | 0 | 0
2016-11-13 18:00 | 670252.9032 | 173113.2908 | 0 | 0 | 0 | 0 | 381742 | 0 | 0 | 0 | 0 | 0 | 0 | 0 | 0 | 0 | 1386904.0084 | 35498853.79 | 0 | 0 | 0 | 0 | 0 | 0 | 0 | 0 | 0 | 0 | 0 | 0 | 406462.4287 | 55161.7653 | 0 | 0 | 0 | 0 | 0
2016-11-13 19:00 | 685764.8787 | 103181.55 | 0 | 0 | 0 | 0 | 382484 | 0 | 0 | 0 | 0 | 0 | 0 | 0 | 0 | 0 | 1748655.57 | 35498853.79 | 0 | 0 | 0 | 0 | 0 | 0 | 0 | 0 | 0 | 0 | 0 | 0 | 406462.4287 | 0 | 0 | 0 | 0 | 0 | 0
2016-11-13 20:00 | 735369.0191 | 0 | 0 | 0 | 0 | 0 | 384574 | 0 | 0 | 0 | 0 | 0 | 0 | 0 | 0 | 0 | 2011769.1659 | 35542983.2022 | 0 | 0 | 0 | 0 | 0 | 0 | 0 | 0 | 0 | 0 | 0 | 0 | 295633.2538 | 55161.7653 | 0 | 0 | 0 | 0 | 0
2016-11-13 21:00 | 763301.0337 | 90129.1603 | 0 | 0 | 0 | 0 | 391806 | 0 | 0 | 0 | 0 | 0 | 0 | 0 | 0 | 0 | 2373520.7275 | 35587112.6144 | 0 | 0 | 0 | 0 | 0 | 0 | 0 | 0 | 0 | 0 | 0 | 0 | 406462.4287 | 55161.7653 | 0 | 0 | 0 | 0 | 0
2016-11-13 22:00 | 648891.6147 | 136567.3732 | 0 | 0 | 0 | 0 | 408986 | 0 | 0 | 0 | 0 | 0 | 0 | 0 | 0 | 0 | 2659487.7156 | 35631242.0266 | 0 | 0 | 0 | 0 | 0 | 0 | 0 | 0 | 0 | 0 | 0 | 0 | 321311.2226 | 55161.7653 | 0 | 0 | 0 | 0 | 0
2016-11-13 23:00 | 175847.1078 | 0 | 0 | 0 | 0 | 0 | 426882 | 0 | 0 | 0 | 0 | 0 | 0 | 0 | 0 | 0 | 2436066.6615 | 35631242.0266 | 0 | 0 | 0 | 0 | 0 | 0 | 0 | 0 | 0 | 0 | 0 | 0 | -251034.8922 | 0 | 0 | 0 | 0 | 0 | 0
2016-11-14 | 1437.1799 | 262553.5733 | 0 | 0 | 0 | 0 | 430953 | 0 | 0 | 0 | 0 | 0 | 0 | 0 | 0 | 0 | 2238376.2908 | 35675371.4388 | 0 | 0 | 0 | 0 | 0 | 0 | 0 | 0 | 0 | 0 | 0 | 0 | -222124.012 | 55161.7653 | 0 | 0 | 0 | 0 | 0
2016-11-14 01:00 | 526.5195 | 261529.5583 | 0 | 0 | 0 | 0 | 430938 | 0 | 0 | 0 | 0 | 0 | 0 | 0 | 0 | 0 | 2088071.38 | 35675371.4388 | 0 | 0 | 0 | 0 | 0 | 0 | 0 | 0 | 0 | 0 | 0 | 0 | -168881.9222 | 0 | 0 | 0 | 0 | 0 | 0
2016-11-14 02:00 | 392.7118 | 258323.113 | 0 | 0 | 0 | 0 | 417746 | 0 | 0 | 0 | 0 | 0 | 0 | 0 | 0 | 0 | 1946534.5241 | 35675371.4388 | 0 | 0 | 0 | 0 | 0 | 0 | 0 | 0 | 0 | 0 | 0 | 0 | -159030.1752 | 0 | 0 | 0 | 0 | 0 | 0
2016-11-14 03:00 | 2.8315 | 249941.8718 | 0 | 0 | 0 | 0 | 399502 | 0 | 0 | 0 | 0 | 0 | 0 | 0 | 0 | 0 | 1813428.5301 | 35675371.4388 | 0 | 0 | 0 | 0 | 0 | 0 | 0 | 0 | 0 | 0 | 0 | 0 | -149557.2967 | 0 | 0 | 0 | 0 | 0 | 0
2016-11-14 04:00 | 0 | 239468.5941 | 0 | 0 | 0 | 0 | 379881 | 0 | 0 | 0 | 0 | 0 | 0 | 0 | 0 | 0 | 1639367.5178 | 35719500.851 | 0 | 0 | 0 | 0 | 0 | 0 | 0 | 0 | 0 | 0 | 0 | 0 | -195574.1711 | 55161.7653 | 0 | 0 | 0 | 0 | 0
2016-11-14 05:00 | 0 | 232014.7969 | 0 | 0 | 0 | 0 | 362913 | 0 | 0 | 0 | 0 | 0 | 0 | 0 | 0 | 0 | 1522868.117 | 35719500.851 | 0 | 0 | 0 | 0 | 0 | 0 | 0 | 0 | 0 | 0 | 0 | 0 | -130898.2031 | 0 | 0 | 0 | 0 | 0 | 0
2016-11-14 06:00 | 0 | 226653.9237 | 0 | 0 | 0 | 0 | 349904 | 0 | 0 | 0 | 0 | 0 | 0 | 0 | 0 | 0 | 1364081.578 | 35763630.2633 | 0 | 0 | 0 | 0 | 0 | 0 | 0 | 0 | 0 | 0 | 0 | 0 | -178411.8416 | 55161.7653 | 0 | 0 | 0 | 0 | 0
2016-11-14 07:00 | 0 | 225792.2424 | 0 | 0 | 0 | 0 | 342914 | 0 | 0 | 0 | 0 | 0 | 0 | 0 | 0 | 0 | 1259843.2138 | 35763630.2633 | 0 | 0 | 0 | 0 | 0 | 0 | 0 | 0 | 0 | 0 | 0 | 0 | -117121.7576 | 0 | 0 | 0 | 0 | 0 | 0
2016-11-14 08:00 | 0 | 223481.9518 | 0 | 0 | 0 | 0 | 341012 | 0 | 0 | 0 | 0 | 0 | 0 | 0 | 0 | 0 | 1155241.4709 | 35763630.2633 | 0 | 0 | 0 | 0 | 0 | 0 | 0 | 0 | 0 | 0 | 0 | 0 | -117530.0482 | 0 | 0 | 0 | 0 | 0 | 0
2016-11-14 09:00 | 0 | 243312.9178 | 0 | 0 | 0 | 0 | 345976 | 0 | 0 | 0 | 0 | 0 | 0 | 0 | 0 | 0 | 1014777.3567 | 35807759.6755 | 0 | 0 | 0 | 0 | 0 | 0 | 0 | 0 | 0 | 0 | 0 | 0 | -157824.8474 | 55161.7653 | 0 | 0 | 0 | 0 | 0
2016-11-14 10:00 | 0 | 222471.1455 | 0 | 0 | 0 | 0 | 362341 | 0 | 0 | 0 | 0 | 0 | 0 | 0 | 0 | 0 | 890293.1862 | 35807759.6755 | 0 | 0 | 0 | 0 | 0 | 0 | 0 | 0 | 0 | 0 | 0 | 0 | -139869.8545 | 0 | 0 | 0 | 0 | 0 | 0
2016-11-14 11:00 | 0 | 209417.467 | 0 | 0 | 0 | 0 | 393689 | 0 | 0 | 0 | 0 | 0 | 0 | 0 | 0 | 0 | 677197.5507 | 35851889.0877 | 0 | 0 | 0 | 0 | 0 | 0 | 0 | 0 | 0 | 0 | 0 | 0 | -239433.2983 | 55161.7653 | 0 | 0 | 0 | 0 | 0
2016-11-14 12:00 | 0 | 200047.8567 | 0 | 0 | 0 | 0 | 421004 | 0 | 0 | 0 | 0 | 0 | 0 | 0 | 0 | 0 | 480546.5832 | 35851889.0877 | 0 | 0 | 0 | 0 | 0 | 0 | 0 | 0 | 0 | 0 | 0 | 0 | -220956.1433 | 0 | 0 | 0 | 0 | 0 | 0
2016-11-14 13:00 | 5410.3898 | 187024.8757 | 0 | 0 | 0 | 0 | 430839 | 0 | 0 | 0 | 0 | 0 | 0 | 0 | 0 | 0 | 219273.2884 | 35896018.4999 | 0 | 0 | 0 | 0 | 0 | 0 | 0 | 0 | 0 | 0 | 0 | 0 | -293565.4998 | 55161.7653 | 0 | 0 | 0 | 0 | 0
2016-11-14 14:00 | 205863.4929 | 157788.6092 | 0 | 0 | 0 | 0 | 433072 | 0 | 0 | 0 | 0 | 0 | 0 | 0 | 0 | 0 | 157489.5792 | 35896018.4999 | 0 | 0 | 0 | 0 | 0 | 0 | 0 | 0 | 0 | 0 | 0 | 0 | -69419.8979 | 0 | 0 | 0 | 0 | 0 | 0
2016-11-14 15:00 | 527101.5955 | 129855.8777 | 0 | 0 | 0 | 0 | 432017 | 0 | 0 | 0 | 0 | 0 | 0 | 0 | 0 | 0 | 308592.6293 | 35940147.9121 | 0 | 0 | 0 | 0 | 0 | 0 | 0 | 0 | 0 | 0 | 0 | 0 | 169778.7079 | 55161.7653 | 0 | 0 | 0 | 0 | 0
2016-11-14 16:00 | 675771.1559 | 115268.9767 | 0 | 0 | 0 | 0 | 430617 | 0 | 0 | 0 | 0 | 0 | 0 | 0 | 0 | 0 | 629369.2172 | 35940147.9121 | 0 | 0 | 0 | 0 | 0 | 0 | 0 | 0 | 0 | 0 | 0 | 0 | 360423.1325 | 0 | 0 | 0 | 0 | 0 | 0
2016-11-14 17:00 | 679625.412 | 118968.094 | 0 | 0 | 0 | 0 | 428936 | 0 | 0 | 0 | 0 | 0 | 0 | 0 | 0 | 0 | 909270.4264 | 35984277.3243 | 0 | 0 | 0 | 0 | 0 | 0 | 0 | 0 | 0 | 0 | 0 | 0 | 314495.7407 | 55161.7653 | 0 | 0 | 0 | 0 | 0
2016-11-14 18:00 | 664697.8346 | 132302.262 | 0 | 0 | 0 | 0 | 429070 | 0 | 0 | 0 | 0 | 0 | 0 | 0 | 0 | 0 | 1187634.2413 | 36028406.7366 | 0 | 0 | 0 | 0 | 0 | 0 | 0 | 0 | 0 | 0 | 0 | 0 | 312768.3314 | 55161.7653 | 0 | 0 | 0 | 0 | 0
2016-11-14 19:00 | 683613.9446 | 142636.6392 | 0 | 0 | 0 | 0 | 429960 | 0 | 0 | 0 | 0 | 0 | 0 | 0 | 0 | 0 | 1540332.861 | 36028406.7366 | 0 | 0 | 0 | 0 | 0 | 0 | 0 | 0 | 0 | 0 | 0 | 0 | 396290.5839 | 0 | 0 | 0 | 0 | 0 | 0
2016-11-14 20:00 | 736051.5995 | 147470.8204 | 0 | 0 | 0 | 0 | 430707 | 0 | 0 | 0 | 0 | 0 | 0 | 0 | 0 | 0 | 1902084.4225 | 36065489.1295 | 0 | 0 | 0 | 0 | 0 | 0 | 0 | 0 | 0 | 0 | 0 | 0 | 406462.4287 | 46352.9912 | 0 | 0 | 0 | 0 | 0
2016-11-14 21:00 | 770691.6752 | 124309.6563 | 0 | 0 | 0 | 0 | 436153 | 0 | 0 | 0 | 0 | 0 | 0 | 0 | 0 | 0 | 2263835.9841 | 36107397.8518 | 0 | 0 | 0 | 0 | 0 | 0 | 0 | 0 | 0 | 0 | 0 | 0 | 406462.4287 | 52385.9029 | 0 | 0 | 0 | 0 | 0
2016-11-14 22:00 | 631460.5602 | 128914.0812 | 0 | 0 | 0 | 0 | 450135 | 0 | 0 | 0 | 0 | 0 | 0 | 0 | 0 | 0 | 2539949.2649 | 36107397.8518 | 0 | 0 | 0 | 0 | 0 | 0 | 0 | 0 | 0 | 0 | 0 | 0 | 310239.6414 | 0 | 0 | 0 | 0 | 0 | 0
2016-11-14 23:00 | 171056.1601 | 0 | 0 | 0 | 0 | 0 | 462512 | 0 | 0 | 0 | 0 | 0 | 0 | 0 | 0 | 0 | 2280553.5674 | 36107397.8518 | 0 | 0 | 0 | 0 | 0 | 0 | 0 | 0 | 0 | 0 | 0 | 0 | -291455.8399 | 0 | 0 | 0 | 0 | 0 | 0
2016-11-15 | 1388.8562 | 172455.6609 | 0 | 0 | 0 | 0 | 463726 | 0 | 0 | 0 | 0 | 0 | 0 | 0 | 0 | 0 | 1973465.0765 | 36151527.264 | 0 | 0 | 0 | 0 | 0 | 0 | 0 | 0 | 0 | 0 | 0 | 0 | -345043.2482 | 55161.7653 | 0 | 0 | 0 | 0 | 0
2016-11-15 01:00 | 583.5835 | 194025.1053 | 0 | 0 | 0 | 0 | 458080 | 0 | 0 | 0 | 0 | 0 | 0 | 0 | 0 | 0 | 1738975.6096 | 36151527.264 | 0 | 0 | 0 | 0 | 0 | 0 | 0 | 0 | 0 | 0 | 0 | 0 | -263471.3112 | 0 | 0 | 0 | 0 | 0 | 0
2016-11-15 02:00 | 451.6006 | 213080.1302 | 0 | 0 | 0 | 0 | 441923 | 0 | 0 | 0 | 0 | 0 | 0 | 0 | 0 | 0 | 1486613.4089 | 36195656.6762 | 0 | 0 | 0 | 0 | 0 | 0 | 0 | 0 | 0 | 0 | 0 | 0 | -283553.0345 | 55161.7653 | 0 | 0 | 0 | 0 | 0
2016-11-15 03:00 | 2.3185 | 231771.6597 | 0 | 0 | 0 | 0 | 419149 | 0 | 0 | 0 | 0 | 0 | 0 | 0 | 0 | 0 | 1319849.6395 | 36195656.6762 | 0 | 0 | 0 | 0 | 0 | 0 | 0 | 0 | 0 | 0 | 0 | 0 | -187375.0218 | 0 | 0 | 0 | 0 | 0 | 0
2016-11-15 04:00 | 0 | 250403.8249 | 0 | 0 | 0 | 0 | 394010 | 0 | 0 | 0 | 0 | 0 | 0 | 0 | 0 | 0 | 1192040.1437 | 36195656.6762 | 0 | 0 | 0 | 0 | 0 | 0 | 0 | 0 | 0 | 0 | 0 | 0 | -143606.1751 | 0 | 0 | 0 | 0 | 0 | 0
2016-11-15 05:00 | 0 | 263959.5634 | 0 | 0 | 0 | 0 | 374011 | 0 | 0 | 0 | 0 | 0 | 0 | 0 | 0 | 0 | 1094094.3651 | 36195656.6762 | 0 | 0 | 0 | 0 | 0 | 0 | 0 | 0 | 0 | 0 | 0 | 0 | -110051.4366 | 0 | 0 | 0 | 0 | 0 | 0
2016-11-15 06:00 | 0 | 275275.0672 | 0 | 0 | 0 | 0 | 359783 | 0 | 0 | 0 | 0 | 0 | 0 | 0 | 0 | 0 | 969788.3338 | 36239786.0885 | 0 | 0 | 0 | 0 | 0 | 0 | 0 | 0 | 0 | 0 | 0 | 0 | -139669.6981 | 55161.7653 | 0 | 0 | 0 | 0 | 0
2016-11-15 07:00 | 0 | 279880.4328 | 0 | 0 | 0 | 0 | 350973 | 0 | 0 | 0 | 0 | 0 | 0 | 0 | 0 | 0 | 906515.949 | 36239786.0885 | 0 | 0 | 0 | 0 | 0 | 0 | 0 | 0 | 0 | 0 | 0 | 0 | -71092.5672 | 0 | 0 | 0 | 0 | 0 | 0
2016-11-15 08:00 | 0 | 279734.8355 | 0 | 0 | 0 | 0 | 347090 | 0 | 0 | 0 | 0 | 0 | 0 | 0 | 0 | 0 | 797475.8815 | 36283915.5007 | 0 | 0 | 0 | 0 | 0 | 0 | 0 | 0 | 0 | 0 | 0 | 0 | -122516.9297 | 55161.7653 | 0 | 0 | 0 | 0 | 0
2016-11-15 09:00 | 0 | 272060.5129 | 0 | 0 | 0 | 0 | 349717 | 0 | 0 | 0 | 0 | 0 | 0 | 0 | 0 | 0 | 679267.6369 | 36328044.9129 | 0 | 0 | 0 | 0 | 0 | 0 | 0 | 0 | 0 | 0 | 0 | 0 | -132818.2524 | 55161.7653 | 0 | 0 | 0 | 0 | 0
2016-11-15 10:00 | 0 | 259335.4711 | 0 | 0 | 0 | 0 | 361722 | 0 | 0 | 0 | 0 | 0 | 0 | 0 | 0 | 0 | 588143.6262 | 36328044.9129 | 0 | 0 | 0 | 0 | 0 | 0 | 0 | 0 | 0 | 0 | 0 | 0 | -102386.5289 | 0 | 0 | 0 | 0 | 0 | 0
2016-11-15 11:00 | 0 | 244598.5855 | 0 | 0 | 0 | 0 | 391526 | 0 | 0 | 0 | 0 | 0 | 0 | 0 | 0 | 0 | 457378.2273 | 36328044.9129 | 0 | 0 | 0 | 0 | 0 | 0 | 0 | 0 | 0 | 0 | 0 | 0 | -146927.4145 | 0 | 0 | 0 | 0 | 0 | 0
2016-11-15 12:00 | 0 | 194500.3343 | 0 | 0 | 0 | 0 | 417710 | 0 | 0 | 0 | 0 | 0 | 0 | 0 | 0 | 0 | 258721.6248 | 36328044.9129 | 0 | 0 | 0 | 0 | 0 | 0 | 0 | 0 | 0 | 0 | 0 | 0 | -223209.6657 | 0 | 0 | 0 | 0 | 0 | 0
2016-11-15 13:00 | 5782.7198 | 217173.5847 | 0 | 0 | 0 | 0 | 426726 | 0 | 0 | 0 | 0 | 0 | 0 | 0 | 0 | 0 | 28272.6247 | 36372174.3251 | 0 | 0 | 0 | 0 | 0 | 0 | 0 | 0 | 0 | 0 | 0 | 0 | -258931.4608 | 55161.7653 | 0 | 0 | 0 | 0 | 0
2016-11-15 14:00 | 213076.194 | 184259.812 | 0 | 0 | 0 | 0 | 429103 | 0 | 0 | 0 | 0 | 0 | 0 | 0 | 0 | 0 | 0 | 36372174.3251 | 0 | 0 | 0 | 0 | 0 | 0 | 0 | 0 | 0 | 0 | 0 | 0 | -31766.9941 | 0 | 0 | 0 | 0 | 0 | 0
2016-11-15 15:00 | 544420.023 | 128450.3323 | 0 | 0 | 0 | 0 | 428933 | 0 | 0 | 0 | 0 | 0 | 0 | 0 | 0 | 0 | 168010.2751 | 36416303.7373 | 0 | 0 | 0 | 0 | 0 | 0 | 0 | 0 | 0 | 0 | 0 | 0 | 188775.59 | 55161.7653 | 0 | 0 | 0 | 0 | 0
2016-11-15 16:00 | 683381.5267 | 121083.9611 | 0 | 0 | 0 | 0 | 427043 | 0 | 0 | 0 | 0 | 0 | 0 | 0 | 0 | 0 | 454822.3182 | 36460433.1495 | 0 | 0 | 0 | 0 | 0 | 0 | 0 | 0 | 0 | 0 | 0 | 0 | 322260.7226 | 55161.7653 | 0 | 0 | 0 | 0 | 0
2016-11-15 17:00 | 681820.0095 | 0 | 0 | 0 | 0 | 0 | 426613 | 0 | 0 | 0 | 0 | 0 | 0 | 0 | 0 | 0 | 632862.5855 | 36504562.5617 | 0 | 0 | 0 | 0 | 0 | 0 | 0 | 0 | 0 | 0 | 0 | 0 | 200045.2442 | 55161.7653 | 0 | 0 | 0 | 0 | 0
2016-11-15 18:00 | 659656.1408 | 116078.1477 | 0 | 0 | 0 | 0 | 428470 | 0 | 0 | 0 | 0 | 0 | 0 | 0 | 0 | 0 | 892833.8312 | 36548691.974 | 0 | 0 | 0 | 0 | 0 | 0 | 0 | 0 | 0 | 0 | 0 | 0 | 292102.5233 | 55161.7653 | 0 | 0 | 0 | 0 | 0
2016-11-15 19:00 | 676313.1447 | 113481.6877 | 0 | 0 | 0 | 0 | 429860 | 0 | 0 | 0 | 0 | 0 | 0 | 0 | 0 | 0 | 1213175.832 | 36548691.974 | 0 | 0 | 0 | 0 | 0 | 0 | 0 | 0 | 0 | 0 | 0 | 0 | 359934.8323 | 0 | 0 | 0 | 0 | 0 | 0
2016-11-15 20:00 | 730074.9936 | 108160.0845 | 0 | 0 | 0 | 0 | 431192 | 0 | 0 | 0 | 0 | 0 | 0 | 0 | 0 | 0 | 1526350.2004 | 36592821.3862 | 0 | 0 | 0 | 0 | 0 | 0 | 0 | 0 | 0 | 0 | 0 | 0 | 351881.3128 | 55161.7653 | 0 | 0 | 0 | 0 | 0
2016-11-15 21:00 | 764499.0328 | 0 | 0 | 0 | 0 | 0 | 435035 | 0 | 0 | 0 | 0 | 0 | 0 | 0 | 0 | 0 | 1770479.2185 | 36636950.7984 | 0 | 0 | 0 | 0 | 0 | 0 | 0 | 0 | 0 | 0 | 0 | 0 | 274302.2675 | 55161.7653 | 0 | 0 | 0 | 0 | 0
2016-11-15 22:00 | 597274.3037 | 107793.4047 | 0 | 0 | 0 | 0 | 447443 | 0 | 0 | 0 | 0 | 0 | 0 | 0 | 0 | 0 | 1950671.238 | 36681080.2106 | 0 | 0 | 0 | 0 | 0 | 0 | 0 | 0 | 0 | 0 | 0 | 0 | 202462.9432 | 55161.7653 | 0 | 0 | 0 | 0 | 0
2016-11-15 23:00 | 153139.5748 | 0 | 0 | 0 | 0 | 0 | 457660 | 0 | 0 | 0 | 0 | 0 | 0 | 0 | 0 | 0 | 1679648.0595 | 36681080.2106 | 0 | 0 | 0 | 0 | 0 | 0 | 0 | 0 | 0 | 0 | 0 | 0 | -304520.4252 | 0 | 0 | 0 | 0 | 0 | 0
2016-11-16 | 1239.1235 | 106922.213 | 0 | 0 | 0 | 0 | 459462 | 0 | 0 | 0 | 0 | 0 | 0 | 0 | 0 | 0 | 1317896.4979 | 36725209.6228 | 0 | 0 | 0 | 0 | 0 | 0 | 0 | 0 | 0 | 0 | 0 | 0 | -406462.4287 | 55161.7653 | 0 | 0 | 0 | 0 | 0
2016-11-16 01:00 | 516.314 | 231271.388 | 0 | 0 | 0 | 0 | 454621 | 0 | 0 | 0 | 0 | 0 | 0 | 0 | 0 | 0 | 1070480.8917 | 36769339.035 | 0 | 0 | 0 | 0 | 0 | 0 | 0 | 0 | 0 | 0 | 0 | 0 | -277995.0632 | 55161.7653 | 0 | 0 | 0 | 0 | 0
2016-11-16 02:00 | 380.5148 | 32609.0565 | 0 | 0 | 0 | 0 | 439452 | 0 | 0 | 0 | 0 | 0 | 0 | 0 | 0 | 0 | 708729.3301 | 36769339.035 | 0 | 0 | 0 | 0 | 0 | 0 | 0 | 0 | 0 | 0 | 0 | 0 | -406462.4287 | 0 | 0 | 0 | 0 | 0 | 0
2016-11-16 03:00 | 1.9804 | 281051.3652 | 0 | 0 | 0 | 0 | 416820 | 0 | 0 | 0 | 0 | 0 | 0 | 0 | 0 | 0 | 538803.0367 | 36813468.4473 | 0 | 0 | 0 | 0 | 0 | 0 | 0 | 0 | 0 | 0 | 0 | 0 | -190928.4196 | 55161.7653 | 0 | 0 | 0 | 0 | 0
2016-11-16 04:00 | 0 | 300116.8758 | 0 | 0 | 0 | 0 | 392584 | 0 | 0 | 0 | 0 | 0 | 0 | 0 | 0 | 0 | 407413.325 | 36857597.8595 | 0 | 0 | 0 | 0 | 0 | 0 | 0 | 0 | 0 | 0 | 0 | 0 | -147628.8895 | 55161.7653 | 0 | 0 | 0 | 0 | 0
2016-11-16 05:00 | 0 | 317407.1636 | 0 | 0 | 0 | 0 | 371667 | 0 | 0 | 0 | 0 | 0 | 0 | 0 | 0 | 0 | 310028.0995 | 36901727.2717 | 0 | 0 | 0 | 0 | 0 | 0 | 0 | 0 | 0 | 0 | 0 | 0 | -109421.6017 | 55161.7653 | 0 | 0 | 0 | 0 | 0
2016-11-16 06:00 | 0 | 330272.0862 | 0 | 0 | 0 | 0 | 357214 | 0 | 0 | 0 | 0 | 0 | 0 | 0 | 0 | 0 | 236955.8251 | 36945856.6839 | 0 | 0 | 0 | 0 | 0 | 0 | 0 | 0 | 0 | 0 | 0 | 0 | -82103.6791 | 55161.7653 | 0 | 0 | 0 | 0 | 0
2016-11-16 07:00 | 0 | 342716.1121 | 0 | 0 | 0 | 0 | 349218 | 0 | 0 | 0 | 0 | 0 | 0 | 0 | 0 | 0 | 231169.1449 | 36945856.6839 | 0 | 0 | 0 | 0 | 0 | 0 | 0 | 0 | 0 | 0 | 0 | 0 | -6501.8879 | 0 | 0 | 0 | 0 | 0 | 0
2016-11-16 08:00 | 0 | 362425.5786 | 0 | 0 | 0 | 0 | 345715 | 0 | 0 | 0 | 0 | 0 | 0 | 0 | 0 | 0 | 196947.5887 | 36989986.0961 | 0 | 0 | 0 | 0 | 0 | 0 | 0 | 0 | 0 | 0 | 0 | 0 | -38451.1867 | 55161.7653 | 0 | 0 | 0 | 0 | 0
2016-11-16 09:00 | 0 | 387812.0835 | 0 | 0 | 0 | 0 | 347876 | 0 | 0 | 0 | 0 | 0 | 0 | 0 | 0 | 0 | 183396.732 | 37034115.5083 | 0 | 0 | 0 | 0 | 0 | 0 | 0 | 0 | 0 | 0 | 0 | 0 | -15225.6818 | 55161.7653 | 0 | 0 | 0 | 0 | 0
2016-11-16 10:00 | 0 | 344597.5619 | 0 | 0 | 0 | 0 | 362110 | 0 | 0 | 0 | 0 | 0 | 0 | 0 | 0 | 0 | 118716.691 | 37078244.9206 | 0 | 0 | 0 | 0 | 0 | 0 | 0 | 0 | 0 | 0 | 0 | 0 | -72674.2034 | 55161.7653 | 0 | 0 | 0 | 0 | 0
2016-11-16 11:00 | 0 | 399086.9329 | 0 | 0 | 0 | 0 | 392804 | 0 | 0 | 0 | 0 | 0 | 0 | 0 | 0 | 0 | 75214.5302 | 37122374.3328 | 0 | 0 | 0 | 0 | 0 | 0 | 0 | 0 | 0 | 0 | 0 | 0 | -48878.8323 | 55161.7653 | 0 | 0 | 0 | 0 | 0
2016-11-16 12:00 | 0 | 402176.1136 | 0 | 0 | 0 | 0 | 418031 | 0 | 0 | 0 | 0 | 0 | 0 | 0 | 0 | 0 | 12009.7102 | 37166503.745 | 0 | 0 | 0 | 0 | 0 | 0 | 0 | 0 | 0 | 0 | 0 | 0 | -71016.6517 | 55161.7653 | 0 | 0 | 0 | 0 | 0
2016-11-16 13:00 | 4506.4288 | 407971.5149 | 0 | 0 | 0 | 0 | 425972 | 0 | 0 | 0 | 0 | 0 | 0 | 0 | 0 | 0 | 0 | 37166503.745 | 0 | 0 | 0 | 0 | 0 | 0 | 0 | 0 | 0 | 0 | 0 | 0 | -13494.0564 | 0 | 0 | 0 | 0 | 0 | 0
2016-11-16 14:00 | 145429.0933 | 337329.672 | 0 | 0 | 0 | 0 | 427597 | 0 | 0 | 0 | 0 | 0 | 0 | 0 | 0 | 0 | 0 | 37210633.1572 | 0 | 0 | 0 | 0 | 0 | 0 | 0 | 0 | 0 | 0 | 0 | 0 | 0 | 55161.7653 | 0 | 0 | 0 | 0 | 0
2016-11-16 15:00 | 382009.0229 | 295096.3765 | 0 | 0 | 0 | 0 | 427627 | 0 | 0 | 0 | 0 | 0 | 0 | 0 | 0 | 0 | 172941.8044 | 37254762.5694 | 0 | 0 | 0 | 0 | 0 | 0 | 0 | 0 | 0 | 0 | 0 | 0 | 194316.6342 | 55161.7653 | 0 | 0 | 0 | 0 | 0
2016-11-16 16:00 | 524984.2773 | 0 | 0 | 0 | 0 | 0 | 426578 | 0 | 0 | 0 | 0 | 0 | 0 | 0 | 0 | 0 | 211429.4201 | 37298891.9816 | 0 | 0 | 0 | 0 | 0 | 0 | 0 | 0 | 0 | 0 | 0 | 0 | 43244.512 | 55161.7653 | 0 | 0 | 0 | 0 | 0
2016-11-16 17:00 | 564321.2089 | 0 | 0 | 0 | 0 | 0 | 426245 | 0 | 0 | 0 | 0 | 0 | 0 | 0 | 0 | 0 | 285223.2749 | 37343021.3939 | 0 | 0 | 0 | 0 | 0 | 0 | 0 | 0 | 0 | 0 | 0 | 0 | 82914.4436 | 55161.7653 | 0 | 0 | 0 | 0 | 0
2016-11-16 18:00 | 573628.5008 | 316707.6932 | 0 | 0 | 0 | 0 | 428712 | 0 | 0 | 0 | 0 | 0 | 0 | 0 | 0 | 0 | 646974.8365 | 37387150.8061 | 0 | 0 | 0 | 0 | 0 | 0 | 0 | 0 | 0 | 0 | 0 | 0 | 406462.4287 | 55161.7653 | 0 | 0 | 0 | 0 | 0
2016-11-16 19:00 | 592712.3203 | 0 | 0 | 0 | 0 | 0 | 430296 | 0 | 0 | 0 | 0 | 0 | 0 | 0 | 0 | 0 | 742431.3904 | 37431280.2183 | 0 | 0 | 0 | 0 | 0 | 0 | 0 | 0 | 0 | 0 | 0 | 0 | 107254.555 | 55161.7653 | 0 | 0 | 0 | 0 | 0
2016-11-16 20:00 | 607656.2676 | 230762.1611 | 0 | 0 | 0 | 0 | 431956 | 0 | 0 | 0 | 0 | 0 | 0 | 0 | 0 | 0 | 1104182.952 | 37431280.2183 | 0 | 0 | 0 | 0 | 0 | 0 | 0 | 0 | 0 | 0 | 0 | 0 | 406462.4287 | 0 | 0 | 0 | 0 | 0 | 0
2016-11-16 21:00 | 600342.5865 | 296920.6075 | 0 | 0 | 0 | 0 | 435639 | 0 | 0 | 0 | 0 | 0 | 0 | 0 | 0 | 0 | 1465934.5136 | 37475409.6305 | 0 | 0 | 0 | 0 | 0 | 0 | 0 | 0 | 0 | 0 | 0 | 0 | 406462.4287 | 55161.7653 | 0 | 0 | 0 | 0 | 0
2016-11-16 22:00 | 483668.4238 | 0 | 0 | 0 | 0 | 0 | 446127 | 0 | 0 | 0 | 0 | 0 | 0 | 0 | 0 | 0 | 1450252.4096 | 37519539.0427 | 0 | 0 | 0 | 0 | 0 | 0 | 0 | 0 | 0 | 0 | 0 | 0 | -17620.3415 | 55161.7653 | 0 | 0 | 0 | 0 | 0
2016-11-16 23:00 | 142143.4346 | 487272.4883 | 0 | 0 | 0 | 0 | 456617 | 0 | 0 | 0 | 0 | 0 | 0 | 0 | 0 | 0 | 1554949.4799 | 37563668.4549 | 0 | 0 | 0 | 0 | 0 | 0 | 0 | 0 | 0 | 0 | 0 | 0 | 117637.1576 | 55161.7653 | 0 | 0 | 0 | 0 | 0
2016-11-17 | 1343.194 | 105744.1425 | 0 | 0 | 0 | 0 | 458388 | 0 | 0 | 0 | 0 | 0 | 0 | 0 | 0 | 0 | 1193197.9184 | 37607797.8672 | 0 | 0 | 0 | 0 | 0 | 0 | 0 | 0 | 0 | 0 | 0 | 0 | -406462.4287 | 55161.7653 | 0 | 0 | 0 | 0 | 0
2016-11-17 01:00 | 517.2882 | 555704.8172 | 0 | 0 | 0 | 0 | 453785 | 0 | 0 | 0 | 0 | 0 | 0 | 0 | 0 | 0 | 1235272.9711 | 37651927.2794 | 0 | 0 | 0 | 0 | 0 | 0 | 0 | 0 | 0 | 0 | 0 | 0 | 47275.3402 | 55161.7653 | 0 | 0 | 0 | 0 | 0
2016-11-17 02:00 | 319.5208 | 88322.8157 | 0 | 0 | 0 | 0 | 439943 | 0 | 0 | 0 | 0 | 0 | 0 | 0 | 0 | 0 | 873521.4096 | 37696056.6916 | 0 | 0 | 0 | 0 | 0 | 0 | 0 | 0 | 0 | 0 | 0 | 0 | -406462.4287 | 55161.7653 | 0 | 0 | 0 | 0 | 0
2016-11-17 03:00 | 1.6093 | 572844.685 | 0 | 0 | 0 | 0 | 417582 | 0 | 0 | 0 | 0 | 0 | 0 | 0 | 0 | 0 | 1011706.6315 | 37696056.6916 | 0 | 0 | 0 | 0 | 0 | 0 | 0 | 0 | 0 | 0 | 0 | 0 | 155264.2943 | 0 | 0 | 0 | 0 | 0 | 0
2016-11-17 04:00 | 0 | 0 | 0 | 0 | 0 | 0 | 393907 | 0 | 0 | 0 | 0 | 0 | 0 | 0 | 0 | 0 | 661129.4015 | 37696056.6916 | 0 | 0 | 0 | 0 | 0 | 0 | 0 | 0 | 0 | 0 | 0 | 0 | -393907 | 0 | 0 | 0 | 0 | 0 | 0
2016-11-17 05:00 | 0 | 554110.9434 | 0 | 0 | 0 | 0 | 373832 | 0 | 0 | 0 | 0 | 0 | 0 | 0 | 0 | 0 | 772483.69 | 37740186.1038 | 0 | 0 | 0 | 0 | 0 | 0 | 0 | 0 | 0 | 0 | 0 | 0 | 125117.1781 | 55161.7653 | 0 | 0 | 0 | 0 | 0
2016-11-17 06:00 | 0 | 546103.79 | 0 | 0 | 0 | 0 | 358914 | 0 | 0 | 0 | 0 | 0 | 0 | 0 | 0 | 0 | 889988.6321 | 37784315.516 | 0 | 0 | 0 | 0 | 0 | 0 | 0 | 0 | 0 | 0 | 0 | 0 | 132028.0247 | 55161.7653 | 0 | 0 | 0 | 0 | 0
2016-11-17 07:00 | 0 | 539046.7955 | 0 | 0 | 0 | 0 | 349622 | 0 | 0 | 0 | 0 | 0 | 0 | 0 | 0 | 0 | 1009482.7289 | 37828444.9282 | 0 | 0 | 0 | 0 | 0 | 0 | 0 | 0 | 0 | 0 | 0 | 0 | 134263.0302 | 55161.7653 | 0 | 0 | 0 | 0 | 0
2016-11-17 08:00 | 0 | 0 | 0 | 0 | 0 | 0 | 345824 | 0 | 0 | 0 | 0 | 0 | 0 | 0 | 0 | 0 | 652605.3978 | 37872574.3405 | 0 | 0 | 0 | 0 | 0 | 0 | 0 | 0 | 0 | 0 | 0 | 0 | -400985.7653 | 55161.7653 | 0 | 0 | 0 | 0 | 0
2016-11-17 09:00 | 0 | 588041.9691 | 0 | 0 | 0 | 0 | 349147 | 0 | 0 | 0 | 0 | 0 | 0 | 0 | 0 | 0 | 816127.9492 | 37916703.7527 | 0 | 0 | 0 | 0 | 0 | 0 | 0 | 0 | 0 | 0 | 0 | 0 | 183733.2038 | 55161.7653 | 0 | 0 | 0 | 0 | 0
2016-11-17 10:00 | 0 | 11067.3365 | 0 | 0 | 0 | 0 | 362368 | 0 | 0 | 0 | 0 | 0 | 0 | 0 | 0 | 0 | 454376.3877 | 37960833.1649 | 0 | 0 | 0 | 0 | 0 | 0 | 0 | 0 | 0 | 0 | 0 | 0 | -406462.4287 | 55161.7653 | 0 | 0 | 0 | 0 | 0
2016-11-17 11:00 | 0 | 521910.1369 | 0 | 0 | 0 | 0 | 391662 | 0 | 0 | 0 | 0 | 0 | 0 | 0 | 0 | 0 | 570297.2295 | 37960833.1649 | 0 | 0 | 0 | 0 | 0 | 0 | 0 | 0 | 0 | 0 | 0 | 0 | 130248.1369 | 0 | 0 | 0 | 0 | 0 | 0
2016-11-17 12:00 | 0 | 117903.1829 | 0 | 0 | 0 | 0 | 417282 | 0 | 0 | 0 | 0 | 0 | 0 | 0 | 0 | 0 | 303850.0823 | 37960833.1649 | 0 | 0 | 0 | 0 | 0 | 0 | 0 | 0 | 0 | 0 | 0 | 0 | -299378.8171 | 0 | 0 | 0 | 0 | 0 | 0
2016-11-17 13:00 | 1486.5851 | 487671.6402 | 0 | 0 | 0 | 0 | 425836 | 0 | 0 | 0 | 0 | 0 | 0 | 0 | 0 | 0 | 311112.8917 | 38004962.5771 | 0 | 0 | 0 | 0 | 0 | 0 | 0 | 0 | 0 | 0 | 0 | 0 | 8160.46 | 55161.7653 | 0 | 0 | 0 | 0 | 0
2016-11-17 14:00 | 134115.7184 | 0 | 0 | 0 | 0 | 0 | 428519 | 0 | 0 | 0 | 0 | 0 | 0 | 0 | 0 | 0 | 0 | 38049091.9893 | 0 | 0 | 0 | 0 | 0 | 0 | 0 | 0 | 0 | 0 | 0 | 0 | -349565.0469 | 55161.7653 | 0 | 0 | 0 | 0 | 0
2016-11-17 15:00 | 421839.6915 | 457167.6703 | 0 | 0 | 0 | 0 | 429950 | 0 | 0 | 0 | 0 | 0 | 0 | 0 | 0 | 0 | 350567.0809 | 38093221.4015 | 0 | 0 | 0 | 0 | 0 | 0 | 0 | 0 | 0 | 0 | 0 | 0 | 393895.5965 | 55161.7653 | 0 | 0 | 0 | 0 | 0
2016-11-17 16:00 | 583002.2079 | 306988.986 | 0 | 0 | 0 | 0 | 428367 | 0 | 0 | 0 | 0 | 0 | 0 | 0 | 0 | 0 | 712318.6424 | 38137350.8138 | 0 | 0 | 0 | 0 | 0 | 0 | 0 | 0 | 0 | 0 | 0 | 0 | 406462.4287 | 55161.7653 | 0 | 0 | 0 | 0 | 0
2016-11-17 17:00 | 608335.0635 | 0 | 0 | 0 | 0 | 0 | 428497 | 0 | 0 | 0 | 0 | 0 | 0 | 0 | 0 | 0 | 823280.5478 | 38181480.226 | 0 | 0 | 0 | 0 | 0 | 0 | 0 | 0 | 0 | 0 | 0 | 0 | 124676.2982 | 55161.7653 | 0 | 0 | 0 | 0 | 0
2016-11-17 18:00 | 609305.636 | 0 | 0 | 0 | 0 | 0 | 429853 | 0 | 0 | 0 | 0 | 0 | 0 | 0 | 0 | 0 | 933899.4228 | 38225609.6382 | 0 | 0 | 0 | 0 | 0 | 0 | 0 | 0 | 0 | 0 | 0 | 0 | 124290.8707 | 55161.7653 | 0 | 0 | 0 | 0 | 0
2016-11-17 19:00 | 622959.6264 | 269891.5676 | 0 | 0 | 0 | 0 | 431227 | 0 | 0 | 0 | 0 | 0 | 0 | 0 | 0 | 0 | 1295650.9843 | 38269739.0504 | 0 | 0 | 0 | 0 | 0 | 0 | 0 | 0 | 0 | 0 | 0 | 0 | 406462.4287 | 55161.7653 | 0 | 0 | 0 | 0 | 0
2016-11-17 20:00 | 665757.1252 | 0 | 0 | 0 | 0 | 0 | 432204 | 0 | 0 | 0 | 0 | 0 | 0 | 0 | 0 | 0 | 1454419.2946 | 38313868.4626 | 0 | 0 | 0 | 0 | 0 | 0 | 0 | 0 | 0 | 0 | 0 | 0 | 178391.3599 | 55161.7653 | 0 | 0 | 0 | 0 | 0
2016-11-17 21:00 | 701012.2322 | 0 | 0 | 0 | 0 | 0 | 434647 | 0 | 0 | 0 | 0 | 0 | 0 | 0 | 0 | 0 | 1642390.3802 | 38357997.8748 | 0 | 0 | 0 | 0 | 0 | 0 | 0 | 0 | 0 | 0 | 0 | 0 | 211203.4669 | 55161.7653 | 0 | 0 | 0 | 0 | 0
2016-11-17 22:00 | 597253.6076 | 0 | 0 | 0 | 0 | 0 | 445468 | 0 | 0 | 0 | 0 | 0 | 0 | 0 | 0 | 0 | 1728385.5999 | 38402127.2871 | 0 | 0 | 0 | 0 | 0 | 0 | 0 | 0 | 0 | 0 | 0 | 0 | 96623.8423 | 55161.7653 | 0 | 0 | 0 | 0 | 0
2016-11-17 23:00 | 137207.2696 | 0 | 0 | 0 | 0 | 0 | 455817 | 0 | 0 | 0 | 0 | 0 | 0 | 0 | 0 | 0 | 1395728.9687 | 38446256.6993 | 0 | 0 | 0 | 0 | 0 | 0 | 0 | 0 | 0 | 0 | 0 | 0 | -373771.4957 | 55161.7653 | 0 | 0 | 0 | 0 | 0
2016-11-18 | 1227.8121 | 596553.0363 | 0 | 0 | 0 | 0 | 458725 | 0 | 0 | 0 | 0 | 0 | 0 | 0 | 0 | 0 | 1519488.6737 | 38446256.6993 | 0 | 0 | 0 | 0 | 0 | 0 | 0 | 0 | 0 | 0 | 0 | 0 | 139055.8484 | 0 | 0 | 0 | 0 | 0 | 0
2016-11-18 01:00 | 411.891 | 103616.4455 | 0 | 0 | 0 | 0 | 455329 | 0 | 0 | 0 | 0 | 0 | 0 | 0 | 0 | 0 | 1157737.1122 | 38490386.1115 | 0 | 0 | 0 | 0 | 0 | 0 | 0 | 0 | 0 | 0 | 0 | 0 | -406462.4287 | 55161.7653 | 0 | 0 | 0 | 0 | 0
2016-11-18 02:00 | 339.9881 | 606147.9022 | 0 | 0 | 0 | 0 | 441714 | 0 | 0 | 0 | 0 | 0 | 0 | 0 | 0 | 0 | 1255291.9034 | 38534515.5237 | 0 | 0 | 0 | 0 | 0 | 0 | 0 | 0 | 0 | 0 | 0 | 0 | 109612.125 | 55161.7653 | 0 | 0 | 0 | 0 | 0
2016-11-18 03:00 | 1.8351 | 68922.5015 | 0 | 0 | 0 | 0 | 420225 | 0 | 0 | 0 | 0 | 0 | 0 | 0 | 0 | 0 | 893540.3418 | 38578644.9359 | 0 | 0 | 0 | 0 | 0 | 0 | 0 | 0 | 0 | 0 | 0 | 0 | -406462.4287 | 55161.7653 | 0 | 0 | 0 | 0 | 0
2016-11-18 04:00 | 0 | 604453.3571 | 0 | 0 | 0 | 0 | 397919 | 0 | 0 | 0 | 0 | 0 | 0 | 0 | 0 | 0 | 1028261.9485 | 38622774.3481 | 0 | 0 | 0 | 0 | 0 | 0 | 0 | 0 | 0 | 0 | 0 | 0 | 151372.5918 | 55161.7653 | 0 | 0 | 0 | 0 | 0
2016-11-18 05:00 | 0 | 26191.3365 | 0 | 0 | 0 | 0 | 377492 | 0 | 0 | 0 | 0 | 0 | 0 | 0 | 0 | 0 | 666510.387 | 38666903.7604 | 0 | 0 | 0 | 0 | 0 | 0 | 0 | 0 | 0 | 0 | 0 | 0 | -406462.4287 | 55161.7653 | 0 | 0 | 0 | 0 | 0
2016-11-18 06:00 | 0 | 593862.3899 | 0 | 0 | 0 | 0 | 361446 | 0 | 0 | 0 | 0 | 0 | 0 | 0 | 0 | 0 | 824267.0029 | 38711033.1726 | 0 | 0 | 0 | 0 | 0 | 0 | 0 | 0 | 0 | 0 | 0 | 0 | 177254.6246 | 55161.7653 | 0 | 0 | 0 | 0 | 0
2016-11-18 07:00 | 0 | 0 | 0 | 0 | 0 | 0 | 351750 | 0 | 0 | 0 | 0 | 0 | 0 | 0 | 0 | 0 | 511209.5029 | 38711033.1726 | 0 | 0 | 0 | 0 | 0 | 0 | 0 | 0 | 0 | 0 | 0 | 0 | -351750 | 0 | 0 | 0 | 0 | 0 | 0
2016-11-18 08:00 | 0 | 0 | 0 | 0 | 0 | 0 | 347859 | 0 | 0 | 0 | 0 | 0 | 0 | 0 | 0 | 0 | 152521.0218 | 38755162.5848 | 0 | 0 | 0 | 0 | 0 | 0 | 0 | 0 | 0 | 0 | 0 | 0 | -403020.7653 | 55161.7653 | 0 | 0 | 0 | 0 | 0
2016-11-18 09:00 | 0 | 660061.165 | 0 | 0 | 0 | 0 | 350172 | 0 | 0 | 0 | 0 | 0 | 0 | 0 | 0 | 0 | 379228.4075 | 38799291.997 | 0 | 0 | 0 | 0 | 0 | 0 | 0 | 0 | 0 | 0 | 0 | 0 | 254727.3997 | 55161.7653 | 0 | 0 | 0 | 0 | 0
2016-11-18 10:00 | 0 | 10945.3365 | 0 | 0 | 0 | 0 | 362246 | 0 | 0 | 0 | 0 | 0 | 0 | 0 | 0 | 0 | 17476.846 | 38843421.4092 | 0 | 0 | 0 | 0 | 0 | 0 | 0 | 0 | 0 | 0 | 0 | 0 | -406462.4287 | 55161.7653 | 0 | 0 | 0 | 0 | 0
2016-11-18 11:00 | 0 | 662990.2478 | 0 | 0 | 0 | 0 | 390730 | 0 | 0 | 0 | 0 | 0 | 0 | 0 | 0 | 0 | 210694.4954 | 38887550.8214 | 0 | 0 | 0 | 0 | 0 | 0 | 0 | 0 | 0 | 0 | 0 | 0 | 217098.4825 | 55161.7653 | 0 | 0 | 0 | 0 | 0
2016-11-18 12:00 | 0 | 666561.4645 | 0 | 0 | 0 | 0 | 415430 | 0 | 0 | 0 | 0 | 0 | 0 | 0 | 0 | 0 | 385107.5277 | 38931680.2337 | 0 | 0 | 0 | 0 | 0 | 0 | 0 | 0 | 0 | 0 | 0 | 0 | 195969.6992 | 55161.7653 | 0 | 0 | 0 | 0 | 0
2016-11-18 13:00 | 3464.1392 | 69715.1973 | 0 | 0 | 0 | 0 | 424480 | 0 | 0 | 0 | 0 | 0 | 0 | 0 | 0 | 0 | 23355.9662 | 38975809.6459 | 0 | 0 | 0 | 0 | 0 | 0 | 0 | 0 | 0 | 0 | 0 | 0 | -406462.4287 | 55161.7653 | 0 | 0 | 0 | 0 | 0
2016-11-18 14:00 | 201740.0902 | 256482.0165 | 0 | 0 | 0 | 0 | 429303 | 0 | 0 | 0 | 0 | 0 | 0 | 0 | 0 | 0 | 0 | 39019939.0581 | 0 | 0 | 0 | 0 | 0 | 0 | 0 | 0 | 0 | 0 | 0 | 0 | -26242.6586 | 55161.7653 | 0 | 0 | 0 | 0 | 0
2016-11-18 15:00 | 558111.8376 | 335774.3563 | 0 | 0 | 0 | 0 | 432262 | 0 | 0 | 0 | 0 | 0 | 0 | 0 | 0 | 0 | 361751.5616 | 39064068.4703 | 0 | 0 | 0 | 0 | 0 | 0 | 0 | 0 | 0 | 0 | 0 | 0 | 406462.4287 | 55161.7653 | 0 | 0 | 0 | 0 | 0
2016-11-18 16:00 | 715782.3251 | 0 | 0 | 0 | 0 | 0 | 432288 | 0 | 0 | 0 | 0 | 0 | 0 | 0 | 0 | 0 | 564967.5398 | 39108197.8825 | 0 | 0 | 0 | 0 | 0 | 0 | 0 | 0 | 0 | 0 | 0 | 0 | 228332.5598 | 55161.7653 | 0 | 0 | 0 | 0 | 0
2016-11-18 17:00 | 718819.0966 | 0 | 0 | 0 | 0 | 0 | 431234 | 0 | 0 | 0 | 0 | 0 | 0 | 0 | 0 | 0 | 771824.3046 | 39152327.2947 | 0 | 0 | 0 | 0 | 0 | 0 | 0 | 0 | 0 | 0 | 0 | 0 | 232423.3313 | 55161.7653 | 0 | 0 | 0 | 0 | 0
2016-11-18 18:00 | 700680.2428 | 192580.9512 | 0 | 0 | 0 | 0 | 431637 | 0 | 0 | 0 | 0 | 0 | 0 | 0 | 0 | 0 | 1133575.8662 | 39196456.7069 | 0 | 0 | 0 | 0 | 0 | 0 | 0 | 0 | 0 | 0 | 0 | 0 | 406462.4287 | 55161.7653 | 0 | 0 | 0 | 0 | 0
2016-11-18 19:00 | 718797.9329 | 174028.2611 | 0 | 0 | 0 | 0 | 431202 | 0 | 0 | 0 | 0 | 0 | 0 | 0 | 0 | 0 | 1495327.4278 | 39240586.1192 | 0 | 0 | 0 | 0 | 0 | 0 | 0 | 0 | 0 | 0 | 0 | 0 | 406462.4287 | 55161.7653 | 0 | 0 | 0 | 0 | 0
2016-11-18 20:00 | 775916.2467 | 0 | 0 | 0 | 0 | 0 | 429761 | 0 | 0 | 0 | 0 | 0 | 0 | 0 | 0 | 0 | 1754311.6263 | 39284715.5314 | 0 | 0 | 0 | 0 | 0 | 0 | 0 | 0 | 0 | 0 | 0 | 0 | 290993.4815 | 55161.7653 | 0 | 0 | 0 | 0 | 0
2016-11-18 21:00 | 831667.9831 | 59312.2109 | 0 | 0 | 0 | 0 | 429356 | 0 | 0 | 0 | 0 | 0 | 0 | 0 | 0 | 0 | 2116063.1878 | 39328844.9436 | 0 | 0 | 0 | 0 | 0 | 0 | 0 | 0 | 0 | 0 | 0 | 0 | 406462.4287 | 55161.7653 | 0 | 0 | 0 | 0 | 0
2016-11-18 22:00 | 649413.4423 | 0 | 0 | 0 | 0 | 0 | 436510 | 0 | 0 | 0 | 0 | 0 | 0 | 0 | 0 | 0 | 2256453.2804 | 39372974.3558 | 0 | 0 | 0 | 0 | 0 | 0 | 0 | 0 | 0 | 0 | 0 | 0 | 157741.677 | 55161.7653 | 0 | 0 | 0 | 0 | 0
2016-11-18 23:00 | 158753.5941 | 0 | 0 | 0 | 0 | 0 | 442370 | 0 | 0 | 0 | 0 | 0 | 0 | 0 | 0 | 0 | 1954940.708 | 39417103.768 | 0 | 0 | 0 | 0 | 0 | 0 | 0 | 0 | 0 | 0 | 0 | 0 | -338778.1712 | 55161.7653 | 0 | 0 | 0 | 0 | 0
2016-11-19 | 1222.1236 | 423732.4963 | 0 | 0 | 0 | 0 | 440526 | 0 | 0 | 0 | 0 | 0 | 0 | 0 | 0 | 0 | 1941082.1797 | 39417103.768 | 0 | 0 | 0 | 0 | 0 | 0 | 0 | 0 | 0 | 0 | 0 | 0 | -15571.3801 | 0 | 0 | 0 | 0 | 0 | 0
2016-11-19 01:00 | 495.1904 | 409267.2137 | 0 | 0 | 0 | 0 | 434981 | 0 | 0 | 0 | 0 | 0 | 0 | 0 | 0 | 0 | 1869543.6583 | 39461233.1802 | 0 | 0 | 0 | 0 | 0 | 0 | 0 | 0 | 0 | 0 | 0 | 0 | -80380.3611 | 55161.7653 | 0 | 0 | 0 | 0 | 0
2016-11-19 02:00 | 332.3695 | 394923.303 | 0 | 0 | 0 | 0 | 422453 | 0 | 0 | 0 | 0 | 0 | 0 | 0 | 0 | 0 | 1796244.0657 | 39505362.5925 | 0 | 0 | 0 | 0 | 0 | 0 | 0 | 0 | 0 | 0 | 0 | 0 | -82359.0928 | 55161.7653 | 0 | 0 | 0 | 0 | 0
2016-11-19 03:00 | 1.5094 | 55312.8272 | 0 | 0 | 0 | 0 | 406615 | 0 | 0 | 0 | 0 | 0 | 0 | 0 | 0 | 0 | 1434492.5041 | 39549492.0047 | 0 | 0 | 0 | 0 | 0 | 0 | 0 | 0 | 0 | 0 | 0 | 0 | -406462.4287 | 55161.7653 | 0 | 0 | 0 | 0 | 0
2016-11-19 04:00 | 0 | 367673.2627 | 0 | 0 | 0 | 0 | 387722 | 0 | 0 | 0 | 0 | 0 | 0 | 0 | 0 | 0 | 1367555.1568 | 39593621.4169 | 0 | 0 | 0 | 0 | 0 | 0 | 0 | 0 | 0 | 0 | 0 | 0 | -75210.5026 | 55161.7653 | 0 | 0 | 0 | 0 | 0
2016-11-19 05:00 | 0 | 349763.2193 | 0 | 0 | 0 | 0 | 369717 | 0 | 0 | 0 | 0 | 0 | 0 | 0 | 0 | 0 | 1300702.3209 | 39637750.8291 | 0 | 0 | 0 | 0 | 0 | 0 | 0 | 0 | 0 | 0 | 0 | 0 | -75115.546 | 55161.7653 | 0 | 0 | 0 | 0 | 0
2016-11-19 06:00 | 0 | 334744.4749 | 0 | 0 | 0 | 0 | 354879 | 0 | 0 | 0 | 0 | 0 | 0 | 0 | 0 | 0 | 1282782.5935 | 39637750.8291 | 0 | 0 | 0 | 0 | 0 | 0 | 0 | 0 | 0 | 0 | 0 | 0 | -20134.5251 | 0 | 0 | 0 | 0 | 0 | 0
2016-11-19 07:00 | 0 | 321780.4168 | 0 | 0 | 0 | 0 | 344814 | 0 | 0 | 0 | 0 | 0 | 0 | 0 | 0 | 0 | 1213188.7334 | 39681880.2413 | 0 | 0 | 0 | 0 | 0 | 0 | 0 | 0 | 0 | 0 | 0 | 0 | -78195.3485 | 55161.7653 | 0 | 0 | 0 | 0 | 0
2016-11-19 08:00 | 0 | 309829.0402 | 0 | 0 | 0 | 0 | 339808 | 0 | 0 | 0 | 0 | 0 | 0 | 0 | 0 | 0 | 1137413.4881 | 39726009.6535 | 0 | 0 | 0 | 0 | 0 | 0 | 0 | 0 | 0 | 0 | 0 | 0 | -85140.7251 | 55161.7653 | 0 | 0 | 0 | 0 | 0
2016-11-19 09:00 | 0 | 278742.0064 | 0 | 0 | 0 | 0 | 340430 | 0 | 0 | 0 | 0 | 0 | 0 | 0 | 0 | 0 | 1033417.2027 | 39770139.0658 | 0 | 0 | 0 | 0 | 0 | 0 | 0 | 0 | 0 | 0 | 0 | 0 | -116849.7588 | 55161.7653 | 0 | 0 | 0 | 0 | 0
2016-11-19 10:00 | 0 | 265764.559 | 0 | 0 | 0 | 0 | 345724 | 0 | 0 | 0 | 0 | 0 | 0 | 0 | 0 | 0 | 913159.3291 | 39814268.478 | 0 | 0 | 0 | 0 | 0 | 0 | 0 | 0 | 0 | 0 | 0 | 0 | -135121.2062 | 55161.7653 | 0 | 0 | 0 | 0 | 0
2016-11-19 11:00 | 0 | 5589.3365 | 0 | 0 | 0 | 0 | 356890 | 0 | 0 | 0 | 0 | 0 | 0 | 0 | 0 | 0 | 551407.7676 | 39858397.8902 | 0 | 0 | 0 | 0 | 0 | 0 | 0 | 0 | 0 | 0 | 0 | 0 | -406462.4287 | 55161.7653 | 0 | 0 | 0 | 0 | 0
2016-11-19 12:00 | 0 | 258851.2387 | 0 | 0 | 0 | 0 | 371621 | 0 | 0 | 0 | 0 | 0 | 0 | 0 | 0 | 0 | 401948.7089 | 39902527.3024 | 0 | 0 | 0 | 0 | 0 | 0 | 0 | 0 | 0 | 0 | 0 | 0 | -167931.5266 | 55161.7653 | 0 | 0 | 0 | 0 | 0
2016-11-19 13:00 | 4491.6682 | 262169.2679 | 0 | 0 | 0 | 0 | 386603 | 0 | 0 | 0 | 0 | 0 | 0 | 0 | 0 | 0 | 246106.301 | 39946656.7146 | 0 | 0 | 0 | 0 | 0 | 0 | 0 | 0 | 0 | 0 | 0 | 0 | -175103.8292 | 55161.7653 | 0 | 0 | 0 | 0 | 0
2016-11-19 14:00 | 187663.9553 | 0 | 0 | 0 | 0 | 0 | 398800 | 0 | 0 | 0 | 0 | 0 | 0 | 0 | 0 | 0 | 9101.2501 | 39990786.1268 | 0 | 0 | 0 | 0 | 0 | 0 | 0 | 0 | 0 | 0 | 0 | 0 | -266297.81 | 55161.7653 | 0 | 0 | 0 | 0 | 0
2016-11-19 15:00 | 524549.8592 | 255166.126 | 0 | 0 | 0 | 0 | 405020 | 0 | 0 | 0 | 0 | 0 | 0 | 0 | 0 | 0 | 293486.7059 | 40034915.5391 | 0 | 0 | 0 | 0 | 0 | 0 | 0 | 0 | 0 | 0 | 0 | 0 | 319534.22 | 55161.7653 | 0 | 0 | 0 | 0 | 0
2016-11-19 16:00 | 676787.2854 | 0 | 0 | 0 | 0 | 0 | 406368 | 0 | 0 | 0 | 0 | 0 | 0 | 0 | 0 | 0 | 485065.8988 | 40079044.9513 | 0 | 0 | 0 | 0 | 0 | 0 | 0 | 0 | 0 | 0 | 0 | 0 | 215257.5201 | 55161.7653 | 0 | 0 | 0 | 0 | 0
2016-11-19 17:00 | 682941.0526 | 128456.3761 | 0 | 0 | 0 | 0 | 404935 | 0 | 0 | 0 | 0 | 0 | 0 | 0 | 0 | 0 | 846817.4603 | 40079044.9513 | 0 | 0 | 0 | 0 | 0 | 0 | 0 | 0 | 0 | 0 | 0 | 0 | 406462.4287 | 0 | 0 | 0 | 0 | 0 | 0
2016-11-19 18:00 | 667992.0903 | 195665.1037 | 0 | 0 | 0 | 0 | 402033 | 0 | 0 | 0 | 0 | 0 | 0 | 0 | 0 | 0 | 1208569.0219 | 40123174.3635 | 0 | 0 | 0 | 0 | 0 | 0 | 0 | 0 | 0 | 0 | 0 | 0 | 406462.4287 | 55161.7653 | 0 | 0 | 0 | 0 | 0
2016-11-19 19:00 | 684885.5066 | 0 | 0 | 0 | 0 | 0 | 399027 | 0 | 0 | 0 | 0 | 0 | 0 | 0 | 0 | 0 | 1462983.0928 | 40123174.3635 | 0 | 0 | 0 | 0 | 0 | 0 | 0 | 0 | 0 | 0 | 0 | 0 | 285858.5066 | 0 | 0 | 0 | 0 | 0 | 0
2016-11-19 20:00 | 738324.8555 | 120783.3385 | 0 | 0 | 0 | 0 | 397484 | 0 | 0 | 0 | 0 | 0 | 0 | 0 | 0 | 0 | 1824734.6543 | 40167303.7757 | 0 | 0 | 0 | 0 | 0 | 0 | 0 | 0 | 0 | 0 | 0 | 0 | 406462.4287 | 55161.7653 | 0 | 0 | 0 | 0 | 0
2016-11-19 21:00 | 767996.6403 | 0 | 0 | 0 | 0 | 0 | 400502 | 0 | 0 | 0 | 0 | 0 | 0 | 0 | 0 | 0 | 2102710.9131 | 40211433.1879 | 0 | 0 | 0 | 0 | 0 | 0 | 0 | 0 | 0 | 0 | 0 | 0 | 312332.8751 | 55161.7653 | 0 | 0 | 0 | 0 | 0
2016-11-19 22:00 | 590178.9225 | 0 | 0 | 0 | 0 | 0 | 413683 | 0 | 0 | 0 | 0 | 0 | 0 | 0 | 0 | 0 | 2210698.313 | 40255562.6001 | 0 | 0 | 0 | 0 | 0 | 0 | 0 | 0 | 0 | 0 | 0 | 0 | 121334.1572 | 55161.7653 | 0 | 0 | 0 | 0 | 0
2016-11-19 23:00 | 123931.5023 | 369066.7904 | 0 | 0 | 0 | 0 | 427279 | 0 | 0 | 0 | 0 | 0 | 0 | 0 | 0 | 0 | 2220094.5124 | 40299692.0124 | 0 | 0 | 0 | 0 | 0 | 0 | 0 | 0 | 0 | 0 | 0 | 0 | 10557.5274 | 55161.7653 | 0 | 0 | 0 | 0 | 0
2016-11-20 | 1006.0513 | 24176.52 | 0 | 0 | 0 | 0 | 431645 | 0 | 0 | 0 | 0 | 0 | 0 | 0 | 0 | 0 | 1858342.9509 | 40299692.0124 | 0 | 0 | 0 | 0 | 0 | 0 | 0 | 0 | 0 | 0 | 0 | 0 | -406462.4287 | 0 | 0 | 0 | 0 | 0 | 0
2016-11-20 01:00 | 346.998 | 400631.8662 | 0 | 0 | 0 | 0 | 430975 | 0 | 0 | 0 | 0 | 0 | 0 | 0 | 0 | 0 | 1782552.419 | 40343821.4246 | 0 | 0 | 0 | 0 | 0 | 0 | 0 | 0 | 0 | 0 | 0 | 0 | -85157.901 | 55161.7653 | 0 | 0 | 0 | 0 | 0
2016-11-20 02:00 | 175.2243 | 402878.296 | 0 | 0 | 0 | 0 | 423762 | 0 | 0 | 0 | 0 | 0 | 0 | 0 | 0 | 0 | 1715027.901 | 40387950.8368 | 0 | 0 | 0 | 0 | 0 | 0 | 0 | 0 | 0 | 0 | 0 | 0 | -75870.245 | 55161.7653 | 0 | 0 | 0 | 0 | 0
2016-11-20 03:00 | 3.6219 | 395196.4134 | 0 | 0 | 0 | 0 | 411879 | 0 | 0 | 0 | 0 | 0 | 0 | 0 | 0 | 0 | 1651089.6513 | 40432080.249 | 0 | 0 | 0 | 0 | 0 | 0 | 0 | 0 | 0 | 0 | 0 | 0 | -71840.73 | 55161.7653 | 0 | 0 | 0 | 0 | 0
2016-11-20 04:00 | 0 | 393323.8969 | 0 | 0 | 0 | 0 | 396011 | 0 | 0 | 0 | 0 | 0 | 0 | 0 | 0 | 0 | 1599604.1584 | 40476209.6612 | 0 | 0 | 0 | 0 | 0 | 0 | 0 | 0 | 0 | 0 | 0 | 0 | -57848.8684 | 55161.7653 | 0 | 0 | 0 | 0 | 0
2016-11-20 05:00 | 0 | 392194.4264 | 0 | 0 | 0 | 0 | 382816 | 0 | 0 | 0 | 0 | 0 | 0 | 0 | 0 | 0 | 1558856.9868 | 40520339.0734 | 0 | 0 | 0 | 0 | 0 | 0 | 0 | 0 | 0 | 0 | 0 | 0 | -45783.3389 | 55161.7653 | 0 | 0 | 0 | 0 | 0
2016-11-20 06:00 | 0 | 391978.134 | 0 | 0 | 0 | 0 | 371724 | 0 | 0 | 0 | 0 | 0 | 0 | 0 | 0 | 0 | 1576883.166 | 40520339.0734 | 0 | 0 | 0 | 0 | 0 | 0 | 0 | 0 | 0 | 0 | 0 | 0 | 20254.134 | 0 | 0 | 0 | 0 | 0 | 0
2016-11-20 07:00 | 0 | 384493.2594 | 0 | 0 | 0 | 0 | 364615 | 0 | 0 | 0 | 0 | 0 | 0 | 0 | 0 | 0 | 1545480.8458 | 40564468.4857 | 0 | 0 | 0 | 0 | 0 | 0 | 0 | 0 | 0 | 0 | 0 | 0 | -35283.5059 | 55161.7653 | 0 | 0 | 0 | 0 | 0
2016-11-20 08:00 | 0 | 373711.4027 | 0 | 0 | 0 | 0 | 361541 | 0 | 0 | 0 | 0 | 0 | 0 | 0 | 0 | 0 | 1507218.5331 | 40608597.8979 | 0 | 0 | 0 | 0 | 0 | 0 | 0 | 0 | 0 | 0 | 0 | 0 | -42991.3626 | 55161.7653 | 0 | 0 | 0 | 0 | 0
2016-11-20 09:00 | 0 | 392822.3692 | 0 | 0 | 0 | 0 | 362066 | 0 | 0 | 0 | 0 | 0 | 0 | 0 | 0 | 0 | 1485497.7305 | 40652727.3101 | 0 | 0 | 0 | 0 | 0 | 0 | 0 | 0 | 0 | 0 | 0 | 0 | -24405.3961 | 55161.7653 | 0 | 0 | 0 | 0 | 0
2016-11-20 10:00 | 0 | 373338.6 | 0 | 0 | 0 | 0 | 367715 | 0 | 0 | 0 | 0 | 0 | 0 | 0 | 0 | 0 | 1441408.7634 | 40696856.7223 | 0 | 0 | 0 | 0 | 0 | 0 | 0 | 0 | 0 | 0 | 0 | 0 | -49538.1653 | 55161.7653 | 0 | 0 | 0 | 0 | 0
2016-11-20 11:00 | 0 | 361323.0044 | 0 | 0 | 0 | 0 | 377998 | 0 | 0 | 0 | 0 | 0 | 0 | 0 | 0 | 0 | 1377474.0463 | 40740986.1345 | 0 | 0 | 0 | 0 | 0 | 0 | 0 | 0 | 0 | 0 | 0 | 0 | -71836.7609 | 55161.7653 | 0 | 0 | 0 | 0 | 0
2016-11-20 12:00 | 0 | 342784.2741 | 0 | 0 | 0 | 0 | 390252 | 0 | 0 | 0 | 0 | 0 | 0 | 0 | 0 | 0 | 1286133.7991 | 40785115.5467 | 0 | 0 | 0 | 0 | 0 | 0 | 0 | 0 | 0 | 0 | 0 | 0 | -102629.4912 | 55161.7653 | 0 | 0 | 0 | 0 | 0
2016-11-20 13:00 | 2453.7686 | 325161.7104 | 0 | 0 | 0 | 0 | 404595 | 0 | 0 | 0 | 0 | 0 | 0 | 0 | 0 | 0 | 1168528.0544 | 40829244.959 | 0 | 0 | 0 | 0 | 0 | 0 | 0 | 0 | 0 | 0 | 0 | 0 | -132141.2863 | 55161.7653 | 0 | 0 | 0 | 0 | 0
2016-11-20 14:00 | 150428.1578 | 283878.2482 | 0 | 0 | 0 | 0 | 413303 | 0 | 0 | 0 | 0 | 0 | 0 | 0 | 0 | 0 | 1138127.1147 | 40873374.3712 | 0 | 0 | 0 | 0 | 0 | 0 | 0 | 0 | 0 | 0 | 0 | 0 | -34158.3592 | 55161.7653 | 0 | 0 | 0 | 0 | 0
2016-11-20 15:00 | 421675.5197 | 238272.041 | 0 | 0 | 0 | 0 | 413355 | 0 | 0 | 0 | 0 | 0 | 0 | 0 | 0 | 0 | 1308500.5226 | 40917503.7834 | 0 | 0 | 0 | 0 | 0 | 0 | 0 | 0 | 0 | 0 | 0 | 0 | 191430.7954 | 55161.7653 | 0 | 0 | 0 | 0 | 0
2016-11-20 16:00 | 556984.8327 | 214430.0027 | 0 | 0 | 0 | 0 | 411016 | 0 | 0 | 0 | 0 | 0 | 0 | 0 | 0 | 0 | 1580161.515 | 40961633.1956 | 0 | 0 | 0 | 0 | 0 | 0 | 0 | 0 | 0 | 0 | 0 | 0 | 305237.0701 | 55161.7653 | 0 | 0 | 0 | 0 | 0
2016-11-20 17:00 | 582301.8212 | 0 | 0 | 0 | 0 | 0 | 408200 | 0 | 0 | 0 | 0 | 0 | 0 | 0 | 0 | 0 | 1735112.1359 | 40961633.1956 | 0 | 0 | 0 | 0 | 0 | 0 | 0 | 0 | 0 | 0 | 0 | 0 | 174101.8212 | 0 | 0 | 0 | 0 | 0 | 0
2016-11-20 18:00 | 564932.8925 | 71089.6175 | 0 | 0 | 0 | 0 | 405059 | 0 | 0 | 0 | 0 | 0 | 0 | 0 | 0 | 0 | 1891575.6887 | 41005762.6078 | 0 | 0 | 0 | 0 | 0 | 0 | 0 | 0 | 0 | 0 | 0 | 0 | 175801.7447 | 55161.7653 | 0 | 0 | 0 | 0 | 0
2016-11-20 19:00 | 585146.4465 | 0 | 0 | 0 | 0 | 0 | 402637 | 0 | 0 | 0 | 0 | 0 | 0 | 0 | 0 | 0 | 2004915.1249 | 41049892.02 | 0 | 0 | 0 | 0 | 0 | 0 | 0 | 0 | 0 | 0 | 0 | 0 | 127347.6812 | 55161.7653 | 0 | 0 | 0 | 0 | 0
2016-11-20 20:00 | 616109.7556 | 152034.0442 | 0 | 0 | 0 | 0 | 402846 | 0 | 0 | 0 | 0 | 0 | 0 | 0 | 0 | 0 | 2280936.1957 | 41094021.4323 | 0 | 0 | 0 | 0 | 0 | 0 | 0 | 0 | 0 | 0 | 0 | 0 | 310136.0346 | 55161.7653 | 0 | 0 | 0 | 0 | 0
2016-11-20 21:00 | 603908.4256 | 128869.7282 | 0 | 0 | 0 | 0 | 409160 | 0 | 0 | 0 | 0 | 0 | 0 | 0 | 0 | 0 | 2519862.3816 | 41138150.8445 | 0 | 0 | 0 | 0 | 0 | 0 | 0 | 0 | 0 | 0 | 0 | 0 | 268456.3886 | 55161.7653 | 0 | 0 | 0 | 0 | 0
2016-11-20 22:00 | 431738.0422 | 151799.3556 | 0 | 0 | 0 | 0 | 426655 | 0 | 0 | 0 | 0 | 0 | 0 | 0 | 0 | 0 | 2659487.7156 | 41138150.8445 | 0 | 0 | 0 | 0 | 0 | 0 | 0 | 0 | 0 | 0 | 0 | 0 | 156882.3978 | 0 | 0 | 0 | 0 | 0 | 0
2016-11-20 23:00 | 88823.9945 | 196133.9735 | 0 | 0 | 0 | 0 | 444859 | 0 | 0 | 0 | 0 | 0 | 0 | 0 | 0 | 0 | 2468081.8261 | 41182280.2567 | 0 | 0 | 0 | 0 | 0 | 0 | 0 | 0 | 0 | 0 | 0 | 0 | -215062.7972 | 55161.7653 | 0 | 0 | 0 | 0 | 0
2016-11-21 | 1064.5772 | 195119.7327 | 0 | 0 | 0 | 0 | 452735 | 0 | 0 | 0 | 0 | 0 | 0 | 0 | 0 | 0 | 2239751.7119 | 41182280.2567 | 0 | 0 | 0 | 0 | 0 | 0 | 0 | 0 | 0 | 0 | 0 | 0 | -256550.6901 | 0 | 0 | 0 | 0 | 0 | 0
2016-11-21 01:00 | 509.7087 | 248067.819 | 0 | 0 | 0 | 0 | 453663 | 0 | 0 | 0 | 0 | 0 | 0 | 0 | 0 | 0 | 2057225.6415 | 41182280.2567 | 0 | 0 | 0 | 0 | 0 | 0 | 0 | 0 | 0 | 0 | 0 | 0 | -205085.4723 | 0 | 0 | 0 | 0 | 0 | 0
2016-11-21 02:00 | 360.47 | 258994.2813 | 0 | 0 | 0 | 0 | 444215 | 0 | 0 | 0 | 0 | 0 | 0 | 0 | 0 | 0 | 1892700.0201 | 41182280.2567 | 0 | 0 | 0 | 0 | 0 | 0 | 0 | 0 | 0 | 0 | 0 | 0 | -184860.2488 | 0 | 0 | 0 | 0 | 0 | 0
2016-11-21 03:00 | 4.4714 | 260905.0568 | 0 | 0 | 0 | 0 | 429663 | 0 | 0 | 0 | 0 | 0 | 0 | 0 | 0 | 0 | 1742509.4302 | 41182280.2567 | 0 | 0 | 0 | 0 | 0 | 0 | 0 | 0 | 0 | 0 | 0 | 0 | -168753.4719 | 0 | 0 | 0 | 0 | 0 | 0
2016-11-21 04:00 | 0 | 260132.6055 | 0 | 0 | 0 | 0 | 412088 | 0 | 0 | 0 | 0 | 0 | 0 | 0 | 0 | 0 | 1558175.1579 | 41226409.6689 | 0 | 0 | 0 | 0 | 0 | 0 | 0 | 0 | 0 | 0 | 0 | 0 | -207117.1598 | 55161.7653 | 0 | 0 | 0 | 0 | 0
2016-11-21 05:00 | 0 | 253988.5976 | 0 | 0 | 0 | 0 | 396983 | 0 | 0 | 0 | 0 | 0 | 0 | 0 | 0 | 0 | 1430910.1398 | 41226409.6689 | 0 | 0 | 0 | 0 | 0 | 0 | 0 | 0 | 0 | 0 | 0 | 0 | -142994.4024 | 0 | 0 | 0 | 0 | 0 | 0
2016-11-21 06:00 | 0 | 246110.5001 | 0 | 0 | 0 | 0 | 386667 | 0 | 0 | 0 | 0 | 0 | 0 | 0 | 0 | 0 | 1305814.8549 | 41226409.6689 | 0 | 0 | 0 | 0 | 0 | 0 | 0 | 0 | 0 | 0 | 0 | 0 | -140556.4999 | 0 | 0 | 0 | 0 | 0 | 0
2016-11-21 07:00 | 0 | 237323.7746 | 0 | 0 | 0 | 0 | 381643 | 0 | 0 | 0 | 0 | 0 | 0 | 0 | 0 | 0 | 1177370.7443 | 41226409.6689 | 0 | 0 | 0 | 0 | 0 | 0 | 0 | 0 | 0 | 0 | 0 | 0 | -144319.2254 | 0 | 0 | 0 | 0 | 0 | 0
2016-11-21 08:00 | 0 | 228124.1429 | 0 | 0 | 0 | 0 | 380988 | 0 | 0 | 0 | 0 | 0 | 0 | 0 | 0 | 0 | 1041321.9115 | 41226409.6689 | 0 | 0 | 0 | 0 | 0 | 0 | 0 | 0 | 0 | 0 | 0 | 0 | -152863.8571 | 0 | 0 | 0 | 0 | 0 | 0
2016-11-21 09:00 | 0 | 237759.8483 | 0 | 0 | 0 | 0 | 385774 | 0 | 0 | 0 | 0 | 0 | 0 | 0 | 0 | 0 | 909589.3164 | 41226409.6689 | 0 | 0 | 0 | 0 | 0 | 0 | 0 | 0 | 0 | 0 | 0 | 0 | -148014.1517 | 0 | 0 | 0 | 0 | 0 | 0
2016-11-21 10:00 | 0 | 234980.0875 | 0 | 0 | 0 | 0 | 400883 | 0 | 0 | 0 | 0 | 0 | 0 | 0 | 0 | 0 | 712841.7532 | 41270539.0811 | 0 | 0 | 0 | 0 | 0 | 0 | 0 | 0 | 0 | 0 | 0 | 0 | -221064.6778 | 55161.7653 | 0 | 0 | 0 | 0 | 0
2016-11-21 11:00 | 0 | 246289.1553 | 0 | 0 | 0 | 0 | 433200 | 0 | 0 | 0 | 0 | 0 | 0 | 0 | 0 | 0 | 546491.1014 | 41270539.0811 | 0 | 0 | 0 | 0 | 0 | 0 | 0 | 0 | 0 | 0 | 0 | 0 | -186910.8447 | 0 | 0 | 0 | 0 | 0 | 0
2016-11-21 12:00 | 0 | 260564.1782 | 0 | 0 | 0 | 0 | 460210 | 0 | 0 | 0 | 0 | 0 | 0 | 0 | 0 | 0 | 368806.32 | 41270539.0811 | 0 | 0 | 0 | 0 | 0 | 0 | 0 | 0 | 0 | 0 | 0 | 0 | -199645.8218 | 0 | 0 | 0 | 0 | 0 | 0
2016-11-21 13:00 | 2513.1472 | 271138.7778 | 0 | 0 | 0 | 0 | 470429 | 0 | 0 | 0 | 0 | 0 | 0 | 0 | 0 | 0 | 193674.7233 | 41270539.0811 | 0 | 0 | 0 | 0 | 0 | 0 | 0 | 0 | 0 | 0 | 0 | 0 | -196777.075 | 0 | 0 | 0 | 0 | 0 | 0
2016-11-21 14:00 | 51683.8205 | 259806.8553 | 0 | 0 | 0 | 0 | 469601 | 0 | 0 | 0 | 0 | 0 | 0 | 0 | 0 | 0 | 52956.5348 | 41270539.0811 | 0 | 0 | 0 | 0 | 0 | 0 | 0 | 0 | 0 | 0 | 0 | 0 | -158110.3242 | 0 | 0 | 0 | 0 | 0 | 0
2016-11-21 15:00 | 164311.1412 | 240795.1344 | 0 | 0 | 0 | 0 | 464608 | 0 | 0 | 0 | 0 | 0 | 0 | 0 | 0 | 0 | 0 | 41270539.0811 | 0 | 0 | 0 | 0 | 0 | 0 | 0 | 0 | 0 | 0 | 0 | 0 | -59501.7244 | 0 | 0 | 0 | 0 | 0 | 0
2016-11-21 16:00 | 290454.7184 | 230683.6427 | 0 | 0 | 0 | 0 | 457689 | 0 | 0 | 0 | 0 | 0 | 0 | 0 | 0 | 0 | 7375.9602 | 41314668.4933 | 0 | 0 | 0 | 0 | 0 | 0 | 0 | 0 | 0 | 0 | 0 | 0 | 8287.5958 | 55161.7653 | 0 | 0 | 0 | 0 | 0
2016-11-21 17:00 | 370138.1599 | 241772.8769 | 0 | 0 | 0 | 0 | 450508 | 0 | 0 | 0 | 0 | 0 | 0 | 0 | 0 | 0 | 101930.6919 | 41358797.9056 | 0 | 0 | 0 | 0 | 0 | 0 | 0 | 0 | 0 | 0 | 0 | 0 | 106241.2716 | 55161.7653 | 0 | 0 | 0 | 0 | 0
2016-11-21 18:00 | 430291.0407 | 262168.0706 | 0 | 0 | 0 | 0 | 445167 | 0 | 0 | 0 | 0 | 0 | 0 | 0 | 0 | 0 | 272926.6999 | 41402927.3178 | 0 | 0 | 0 | 0 | 0 | 0 | 0 | 0 | 0 | 0 | 0 | 0 | 192130.346 | 55161.7653 | 0 | 0 | 0 | 0 | 0
2016-11-21 19:00 | 426290.1132 | 0 | 0 | 0 | 0 | 0 | 440899 | 0 | 0 | 0 | 0 | 0 | 0 | 0 | 0 | 0 | 259924.7906 | 41402927.3178 | 0 | 0 | 0 | 0 | 0 | 0 | 0 | 0 | 0 | 0 | 0 | 0 | -14608.8868 | 0 | 0 | 0 | 0 | 0 | 0
2016-11-21 20:00 | 417560.1794 | 304040.9194 | 0 | 0 | 0 | 0 | 439651 | 0 | 0 | 0 | 0 | 0 | 0 | 0 | 0 | 0 | 461766.4075 | 41447056.73 | 0 | 0 | 0 | 0 | 0 | 0 | 0 | 0 | 0 | 0 | 0 | 0 | 226788.3336 | 55161.7653 | 0 | 0 | 0 | 0 | 0
2016-11-21 21:00 | 405759.0795 | 343427.0222 | 0 | 0 | 0 | 0 | 444452 | 0 | 0 | 0 | 0 | 0 | 0 | 0 | 0 | 0 | 683885.7869 | 41491186.1422 | 0 | 0 | 0 | 0 | 0 | 0 | 0 | 0 | 0 | 0 | 0 | 0 | 249572.3364 | 55161.7653 | 0 | 0 | 0 | 0 | 0
2016-11-21 22:00 | 321503.4316 | 388732.0616 | 0 | 0 | 0 | 0 | 462555 | 0 | 0 | 0 | 0 | 0 | 0 | 0 | 0 | 0 | 855227.4548 | 41535315.5544 | 0 | 0 | 0 | 0 | 0 | 0 | 0 | 0 | 0 | 0 | 0 | 0 | 192518.728 | 55161.7653 | 0 | 0 | 0 | 0 | 0
2016-11-21 23:00 | 128301.0656 | 446044.9961 | 0 | 0 | 0 | 0 | 478994 | 0 | 0 | 0 | 0 | 0 | 0 | 0 | 0 | 0 | 890996.8186 | 41579444.9666 | 0 | 0 | 0 | 0 | 0 | 0 | 0 | 0 | 0 | 0 | 0 | 0 | 40190.2965 | 55161.7653 | 0 | 0 | 0 | 0 | 0
2016-11-22 | 1098.2944 | 132844.0422 | 0 | 0 | 0 | 0 | 485243 | 0 | 0 | 0 | 0 | 0 | 0 | 0 | 0 | 0 | 529245.2571 | 41623574.3789 | 0 | 0 | 0 | 0 | 0 | 0 | 0 | 0 | 0 | 0 | 0 | 0 | -406462.4287 | 55161.7653 | 0 | 0 | 0 | 0 | 0
2016-11-22 01:00 | 417.6741 | 518660.2343 | 0 | 0 | 0 | 0 | 484328 | 0 | 0 | 0 | 0 | 0 | 0 | 0 | 0 | 0 | 560172.6755 | 41623574.3789 | 0 | 0 | 0 | 0 | 0 | 0 | 0 | 0 | 0 | 0 | 0 | 0 | 34749.9084 | 0 | 0 | 0 | 0 | 0 | 0
2016-11-22 02:00 | 300.6594 | 540354.3403 | 0 | 0 | 0 | 0 | 472096 | 0 | 0 | 0 | 0 | 0 | 0 | 0 | 0 | 0 | 621190.1853 | 41623574.3789 | 0 | 0 | 0 | 0 | 0 | 0 | 0 | 0 | 0 | 0 | 0 | 0 | 68558.9998 | 0 | 0 | 0 | 0 | 0 | 0
2016-11-22 03:00 | 4.6224 | 550768.6482 | 0 | 0 | 0 | 0 | 451534 | 0 | 0 | 0 | 0 | 0 | 0 | 0 | 0 | 0 | 660419.1651 | 41667703.7911 | 0 | 0 | 0 | 0 | 0 | 0 | 0 | 0 | 0 | 0 | 0 | 0 | 44077.5054 | 55161.7653 | 0 | 0 | 0 | 0 | 0
2016-11-22 04:00 | 0 | 79048.3365 | 0 | 0 | 0 | 0 | 430349 | 0 | 0 | 0 | 0 | 0 | 0 | 0 | 0 | 0 | 298667.6035 | 41711833.2033 | 0 | 0 | 0 | 0 | 0 | 0 | 0 | 0 | 0 | 0 | 0 | 0 | -406462.4287 | 55161.7653 | 0 | 0 | 0 | 0 | 0
2016-11-22 05:00 | 0 | 540438.8619 | 0 | 0 | 0 | 0 | 411026 | 0 | 0 | 0 | 0 | 0 | 0 | 0 | 0 | 0 | 364751.0796 | 41755962.6155 | 0 | 0 | 0 | 0 | 0 | 0 | 0 | 0 | 0 | 0 | 0 | 0 | 74251.0966 | 55161.7653 | 0 | 0 | 0 | 0 | 0
2016-11-22 06:00 | 0 | 526768.0189 | 0 | 0 | 0 | 0 | 398180 | 0 | 0 | 0 | 0 | 0 | 0 | 0 | 0 | 0 | 430100.4453 | 41800092.0277 | 0 | 0 | 0 | 0 | 0 | 0 | 0 | 0 | 0 | 0 | 0 | 0 | 73426.2536 | 55161.7653 | 0 | 0 | 0 | 0 | 0
2016-11-22 07:00 | 0 | 518106.7208 | 0 | 0 | 0 | 0 | 390171 | 0 | 0 | 0 | 0 | 0 | 0 | 0 | 0 | 0 | 494869.2657 | 41844221.4399 | 0 | 0 | 0 | 0 | 0 | 0 | 0 | 0 | 0 | 0 | 0 | 0 | 72773.9555 | 55161.7653 | 0 | 0 | 0 | 0 | 0
2016-11-22 08:00 | 0 | 514872.1515 | 0 | 0 | 0 | 0 | 387592 | 0 | 0 | 0 | 0 | 0 | 0 | 0 | 0 | 0 | 608148.6005 | 41844221.4399 | 0 | 0 | 0 | 0 | 0 | 0 | 0 | 0 | 0 | 0 | 0 | 0 | 127280.1515 | 0 | 0 | 0 | 0 | 0 | 0
2016-11-22 09:00 | 0 | 503149.5772 | 0 | 0 | 0 | 0 | 391911 | 0 | 0 | 0 | 0 | 0 | 0 | 0 | 0 | 0 | 658056.9631 | 41888350.8522 | 0 | 0 | 0 | 0 | 0 | 0 | 0 | 0 | 0 | 0 | 0 | 0 | 56076.8119 | 55161.7653 | 0 | 0 | 0 | 0 | 0
2016-11-22 10:00 | 0 | 487214.6117 | 0 | 0 | 0 | 0 | 404976 | 0 | 0 | 0 | 0 | 0 | 0 | 0 | 0 | 0 | 682155.3564 | 41932480.2644 | 0 | 0 | 0 | 0 | 0 | 0 | 0 | 0 | 0 | 0 | 0 | 0 | 27076.8464 | 55161.7653 | 0 | 0 | 0 | 0 | 0
2016-11-22 11:00 | 0 | 483569.8709 | 0 | 0 | 0 | 0 | 433602 | 0 | 0 | 0 | 0 | 0 | 0 | 0 | 0 | 0 | 677532.7904 | 41976609.6766 | 0 | 0 | 0 | 0 | 0 | 0 | 0 | 0 | 0 | 0 | 0 | 0 | -5193.8944 | 55161.7653 | 0 | 0 | 0 | 0 | 0
2016-11-22 12:00 | 0 | 106179.3365 | 0 | 0 | 0 | 0 | 457480 | 0 | 0 | 0 | 0 | 0 | 0 | 0 | 0 | 0 | 315781.2288 | 42020739.0888 | 0 | 0 | 0 | 0 | 0 | 0 | 0 | 0 | 0 | 0 | 0 | 0 | -406462.4287 | 55161.7653 | 0 | 0 | 0 | 0 | 0
2016-11-22 13:00 | 1799.1237 | 488335.8196 | 0 | 0 | 0 | 0 | 466043 | 0 | 0 | 0 | 0 | 0 | 0 | 0 | 0 | 0 | 288129.0873 | 42064868.501 | 0 | 0 | 0 | 0 | 0 | 0 | 0 | 0 | 0 | 0 | 0 | 0 | -31069.822 | 55161.7653 | 0 | 0 | 0 | 0 | 0
2016-11-22 14:00 | 108115.8181 | 468805.4364 | 0 | 0 | 0 | 0 | 464785 | 0 | 0 | 0 | 0 | 0 | 0 | 0 | 0 | 0 | 338836.3827 | 42108997.9132 | 0 | 0 | 0 | 0 | 0 | 0 | 0 | 0 | 0 | 0 | 0 | 0 | 56974.4892 | 55161.7653 | 0 | 0 | 0 | 0 | 0
2016-11-22 15:00 | 364043.9783 | 440813.5036 | 0 | 0 | 0 | 0 | 460742 | 0 | 0 | 0 | 0 | 0 | 0 | 0 | 0 | 0 | 596005.1905 | 42153127.3254 | 0 | 0 | 0 | 0 | 0 | 0 | 0 | 0 | 0 | 0 | 0 | 0 | 288953.7167 | 55161.7653 | 0 | 0 | 0 | 0 | 0
2016-11-22 16:00 | 544478.8538 | 0 | 0 | 0 | 0 | 0 | 454831 | 0 | 0 | 0 | 0 | 0 | 0 | 0 | 0 | 0 | 675791.7804 | 42153127.3254 | 0 | 0 | 0 | 0 | 0 | 0 | 0 | 0 | 0 | 0 | 0 | 0 | 89647.8538 | 0 | 0 | 0 | 0 | 0 | 0
2016-11-22 17:00 | 594856.3193 | 314638.8747 | 0 | 0 | 0 | 0 | 447871 | 0 | 0 | 0 | 0 | 0 | 0 | 0 | 0 | 0 | 1037543.342 | 42197256.7377 | 0 | 0 | 0 | 0 | 0 | 0 | 0 | 0 | 0 | 0 | 0 | 0 | 406462.4287 | 55161.7653 | 0 | 0 | 0 | 0 | 0
2016-11-22 18:00 | 588514.3122 | 0 | 0 | 0 | 0 | 0 | 444399 | 0 | 0 | 0 | 0 | 0 | 0 | 0 | 0 | 0 | 1116711.9987 | 42241386.1499 | 0 | 0 | 0 | 0 | 0 | 0 | 0 | 0 | 0 | 0 | 0 | 0 | 88953.5469 | 55161.7653 | 0 | 0 | 0 | 0 | 0
2016-11-22 19:00 | 610205.6521 | 293129.5419 | 0 | 0 | 0 | 0 | 441711 | 0 | 0 | 0 | 0 | 0 | 0 | 0 | 0 | 0 | 1478463.5603 | 42285515.5621 | 0 | 0 | 0 | 0 | 0 | 0 | 0 | 0 | 0 | 0 | 0 | 0 | 406462.4287 | 55161.7653 | 0 | 0 | 0 | 0 | 0
2016-11-22 20:00 | 654535.4082 | 247886.7857 | 0 | 0 | 0 | 0 | 440798 | 0 | 0 | 0 | 0 | 0 | 0 | 0 | 0 | 0 | 1840215.1218 | 42329644.9743 | 0 | 0 | 0 | 0 | 0 | 0 | 0 | 0 | 0 | 0 | 0 | 0 | 406462.4287 | 55161.7653 | 0 | 0 | 0 | 0 | 0
2016-11-22 21:00 | 678340.3287 | 229211.8653 | 0 | 0 | 0 | 0 | 445928 | 0 | 0 | 0 | 0 | 0 | 0 | 0 | 0 | 0 | 2201966.6834 | 42373774.3865 | 0 | 0 | 0 | 0 | 0 | 0 | 0 | 0 | 0 | 0 | 0 | 0 | 406462.4287 | 55161.7653 | 0 | 0 | 0 | 0 | 0
2016-11-22 22:00 | 582432.1317 | 340584.0622 | 0 | 0 | 0 | 0 | 461392 | 0 | 0 | 0 | 0 | 0 | 0 | 0 | 0 | 0 | 2563718.245 | 42417903.7987 | 0 | 0 | 0 | 0 | 0 | 0 | 0 | 0 | 0 | 0 | 0 | 0 | 406462.4287 | 55161.7653 | 0 | 0 | 0 | 0 | 0
2016-11-22 23:00 | 146512.0757 | 374816.2617 | 0 | 0 | 0 | 0 | 474383 | 0 | 0 | 0 | 0 | 0 | 0 | 0 | 0 | 0 | 2556405.6242 | 42462033.211 | 0 | 0 | 0 | 0 | 0 | 0 | 0 | 0 | 0 | 0 | 0 | 0 | -8216.4279 | 55161.7653 | 0 | 0 | 0 | 0 | 0
2016-11-23 | 1117.8071 | 367171.5493 | 0 | 0 | 0 | 0 | 478166 | 0 | 0 | 0 | 0 | 0 | 0 | 0 | 0 | 0 | 2409521.4403 | 42506162.6232 | 0 | 0 | 0 | 0 | 0 | 0 | 0 | 0 | 0 | 0 | 0 | 0 | -165038.4089 | 55161.7653 | 0 | 0 | 0 | 0 | 0
2016-11-23 01:00 | 413.934 | 150840.1313 | 0 | 0 | 0 | 0 | 475989 | 0 | 0 | 0 | 0 | 0 | 0 | 0 | 0 | 0 | 2120507.3484 | 42506162.6232 | 0 | 0 | 0 | 0 | 0 | 0 | 0 | 0 | 0 | 0 | 0 | 0 | -324734.9347 | 0 | 0 | 0 | 0 | 0 | 0
2016-11-23 02:00 | 321.2758 | 341509.59 | 0 | 0 | 0 | 0 | 464330 | 0 | 0 | 0 | 0 | 0 | 0 | 0 | 0 | 0 | 1962389.1479 | 42550292.0354 | 0 | 0 | 0 | 0 | 0 | 0 | 0 | 0 | 0 | 0 | 0 | 0 | -177660.8994 | 55161.7653 | 0 | 0 | 0 | 0 | 0
2016-11-23 03:00 | 4.3072 | 331975.3676 | 0 | 0 | 0 | 0 | 445737 | 0 | 0 | 0 | 0 | 0 | 0 | 0 | 0 | 0 | 1861145.1284 | 42550292.0354 | 0 | 0 | 0 | 0 | 0 | 0 | 0 | 0 | 0 | 0 | 0 | 0 | -113757.3253 | 0 | 0 | 0 | 0 | 0 | 0
2016-11-23 04:00 | 0 | 323857.4552 | 0 | 0 | 0 | 0 | 424766 | 0 | 0 | 0 | 0 | 0 | 0 | 0 | 0 | 0 | 1722242.5525 | 42594421.4476 | 0 | 0 | 0 | 0 | 0 | 0 | 0 | 0 | 0 | 0 | 0 | 0 | -156070.31 | 55161.7653 | 0 | 0 | 0 | 0 | 0
2016-11-23 05:00 | 0 | 320022.5606 | 0 | 0 | 0 | 0 | 405449 | 0 | 0 | 0 | 0 | 0 | 0 | 0 | 0 | 0 | 1646213.0214 | 42594421.4476 | 0 | 0 | 0 | 0 | 0 | 0 | 0 | 0 | 0 | 0 | 0 | 0 | -85426.4394 | 0 | 0 | 0 | 0 | 0 | 0
2016-11-23 06:00 | 0 | 315670.933 | 0 | 0 | 0 | 0 | 391023 | 0 | 0 | 0 | 0 | 0 | 0 | 0 | 0 | 0 | 1579149.6818 | 42594421.4476 | 0 | 0 | 0 | 0 | 0 | 0 | 0 | 0 | 0 | 0 | 0 | 0 | -75352.067 | 0 | 0 | 0 | 0 | 0 | 0
2016-11-23 07:00 | 0 | 311135.7123 | 0 | 0 | 0 | 0 | 381703 | 0 | 0 | 0 | 0 | 0 | 0 | 0 | 0 | 0 | 1467250.8246 | 42638550.8598 | 0 | 0 | 0 | 0 | 0 | 0 | 0 | 0 | 0 | 0 | 0 | 0 | -125729.053 | 55161.7653 | 0 | 0 | 0 | 0 | 0
2016-11-23 08:00 | 0 | 298644.0519 | 0 | 0 | 0 | 0 | 377086 | 0 | 0 | 0 | 0 | 0 | 0 | 0 | 0 | 0 | 1348343.5198 | 42682680.272 | 0 | 0 | 0 | 0 | 0 | 0 | 0 | 0 | 0 | 0 | 0 | 0 | -133603.7133 | 55161.7653 | 0 | 0 | 0 | 0 | 0
2016-11-23 09:00 | 0 | 291957.1362 | 0 | 0 | 0 | 0 | 378179 | 0 | 0 | 0 | 0 | 0 | 0 | 0 | 0 | 0 | 1271606.061 | 42682680.272 | 0 | 0 | 0 | 0 | 0 | 0 | 0 | 0 | 0 | 0 | 0 | 0 | -86221.8638 | 0 | 0 | 0 | 0 | 0 | 0
2016-11-23 10:00 | 0 | 273557.7732 | 0 | 0 | 0 | 0 | 387805 | 0 | 0 | 0 | 0 | 0 | 0 | 0 | 0 | 0 | 1169926.0291 | 42682680.272 | 0 | 0 | 0 | 0 | 0 | 0 | 0 | 0 | 0 | 0 | 0 | 0 | -114247.2268 | 0 | 0 | 0 | 0 | 0 | 0
2016-11-23 11:00 | 0 | 251208.3552 | 0 | 0 | 0 | 0 | 410565 | 0 | 0 | 0 | 0 | 0 | 0 | 0 | 0 | 0 | 979004.6442 | 42726809.6843 | 0 | 0 | 0 | 0 | 0 | 0 | 0 | 0 | 0 | 0 | 0 | 0 | -214518.41 | 55161.7653 | 0 | 0 | 0 | 0 | 0
2016-11-23 12:00 | 0 | 228028.1361 | 0 | 0 | 0 | 0 | 432308 | 0 | 0 | 0 | 0 | 0 | 0 | 0 | 0 | 0 | 797195.5653 | 42726809.6843 | 0 | 0 | 0 | 0 | 0 | 0 | 0 | 0 | 0 | 0 | 0 | 0 | -204279.8639 | 0 | 0 | 0 | 0 | 0 | 0
2016-11-23 13:00 | 1343.9386 | 206408.003 | 0 | 0 | 0 | 0 | 445040 | 0 | 0 | 0 | 0 | 0 | 0 | 0 | 0 | 0 | 586009.1934 | 42726809.6843 | 0 | 0 | 0 | 0 | 0 | 0 | 0 | 0 | 0 | 0 | 0 | 0 | -237288.0584 | 0 | 0 | 0 | 0 | 0 | 0
2016-11-23 14:00 | 157029.2429 | 182151.3731 | 0 | 0 | 0 | 0 | 450014 | 0 | 0 | 0 | 0 | 0 | 0 | 0 | 0 | 0 | 487367.4817 | 42726809.6843 | 0 | 0 | 0 | 0 | 0 | 0 | 0 | 0 | 0 | 0 | 0 | 0 | -110833.3839 | 0 | 0 | 0 | 0 | 0 | 0
2016-11-23 15:00 | 454037.3717 | 167302.1893 | 0 | 0 | 0 | 0 | 451262 | 0 | 0 | 0 | 0 | 0 | 0 | 0 | 0 | 0 | 589642.5399 | 42770939.0965 | 0 | 0 | 0 | 0 | 0 | 0 | 0 | 0 | 0 | 0 | 0 | 0 | 114915.7958 | 55161.7653 | 0 | 0 | 0 | 0 | 0
2016-11-23 16:00 | 613997.59 | 141609.7731 | 0 | 0 | 0 | 0 | 448505 | 0 | 0 | 0 | 0 | 0 | 0 | 0 | 0 | 0 | 862963.6431 | 42770939.0965 | 0 | 0 | 0 | 0 | 0 | 0 | 0 | 0 | 0 | 0 | 0 | 0 | 307102.3631 | 0 | 0 | 0 | 0 | 0 | 0
2016-11-23 17:00 | 643679.2084 | 130239.3027 | 0 | 0 | 0 | 0 | 443676 | 0 | 0 | 0 | 0 | 0 | 0 | 0 | 0 | 0 | 1107785.5068 | 42815068.5087 | 0 | 0 | 0 | 0 | 0 | 0 | 0 | 0 | 0 | 0 | 0 | 0 | 275080.7458 | 55161.7653 | 0 | 0 | 0 | 0 | 0
2016-11-23 18:00 | 637163.5755 | 127535.0589 | 0 | 0 | 0 | 0 | 439557 | 0 | 0 | 0 | 0 | 0 | 0 | 0 | 0 | 0 | 1397161.5615 | 42815068.5087 | 0 | 0 | 0 | 0 | 0 | 0 | 0 | 0 | 0 | 0 | 0 | 0 | 325141.6344 | 0 | 0 | 0 | 0 | 0 | 0
2016-11-23 19:00 | 660692.2975 | 128822.1445 | 0 | 0 | 0 | 0 | 437064 | 0 | 0 | 0 | 0 | 0 | 0 | 0 | 0 | 0 | 1661748.4837 | 42859197.9209 | 0 | 0 | 0 | 0 | 0 | 0 | 0 | 0 | 0 | 0 | 0 | 0 | 297288.6767 | 55161.7653 | 0 | 0 | 0 | 0 | 0
2016-11-23 20:00 | 719641.4874 | 130251.7534 | 0 | 0 | 0 | 0 | 435214 | 0 | 0 | 0 | 0 | 0 | 0 | 0 | 0 | 0 | 2023500.0453 | 42865771.3706 | 0 | 0 | 0 | 0 | 0 | 0 | 0 | 0 | 0 | 0 | 0 | 0 | 406462.4287 | 8216.8121 | 0 | 0 | 0 | 0 | 0
2016-11-23 21:00 | 762775.8429 | 106708.8793 | 0 | 0 | 0 | 0 | 438616 | 0 | 0 | 0 | 0 | 0 | 0 | 0 | 0 | 0 | 2357879.2369 | 42909900.7828 | 0 | 0 | 0 | 0 | 0 | 0 | 0 | 0 | 0 | 0 | 0 | 0 | 375706.9569 | 55161.7653 | 0 | 0 | 0 | 0 | 0
2016-11-23 22:00 | 575932.2019 | 113532.1879 | 0 | 0 | 0 | 0 | 450517 | 0 | 0 | 0 | 0 | 0 | 0 | 0 | 0 | 0 | 2570542.4138 | 42909900.7828 | 0 | 0 | 0 | 0 | 0 | 0 | 0 | 0 | 0 | 0 | 0 | 0 | 238947.3898 | 0 | 0 | 0 | 0 | 0 | 0
2016-11-23 23:00 | 125630.8033 | 140243.4299 | 0 | 0 | 0 | 0 | 457499 | 0 | 0 | 0 | 0 | 0 | 0 | 0 | 0 | 0 | 2350902.4003 | 42954030.195 | 0 | 0 | 0 | 0 | 0 | 0 | 0 | 0 | 0 | 0 | 0 | 0 | -246786.5321 | 55161.7653 | 0 | 0 | 0 | 0 | 0
2016-11-24 | 1141.9305 | 167118.8259 | 0 | 0 | 0 | 0 | 457519 | 0 | 0 | 0 | 0 | 0 | 0 | 0 | 0 | 0 | 2093462.5635 | 42954030.195 | 0 | 0 | 0 | 0 | 0 | 0 | 0 | 0 | 0 | 0 | 0 | 0 | -289258.2436 | 0 | 0 | 0 | 0 | 0 | 0
2016-11-24 01:00 | 377.18 | 189206.8361 | 0 | 0 | 0 | 0 | 452882 | 0 | 0 | 0 | 0 | 0 | 0 | 0 | 0 | 0 | 1810033.3867 | 42998159.6072 | 0 | 0 | 0 | 0 | 0 | 0 | 0 | 0 | 0 | 0 | 0 | 0 | -318459.7492 | 55161.7653 | 0 | 0 | 0 | 0 | 0
2016-11-24 02:00 | 262.0795 | 206749.835 | 0 | 0 | 0 | 0 | 440455 | 0 | 0 | 0 | 0 | 0 | 0 | 0 | 0 | 0 | 1602269.0407 | 42998159.6072 | 0 | 0 | 0 | 0 | 0 | 0 | 0 | 0 | 0 | 0 | 0 | 0 | -233443.0855 | 0 | 0 | 0 | 0 | 0 | 0
2016-11-24 03:00 | 4.057 | 218102.2492 | 0 | 0 | 0 | 0 | 422019 | 0 | 0 | 0 | 0 | 0 | 0 | 0 | 0 | 0 | 1420786.7431 | 42998159.6072 | 0 | 0 | 0 | 0 | 0 | 0 | 0 | 0 | 0 | 0 | 0 | 0 | -203912.6938 | 0 | 0 | 0 | 0 | 0 | 0
2016-11-24 04:00 | 0 | 227120.6292 | 0 | 0 | 0 | 0 | 400437 | 0 | 0 | 0 | 0 | 0 | 0 | 0 | 0 | 0 | 1217441.2021 | 43042289.0195 | 0 | 0 | 0 | 0 | 0 | 0 | 0 | 0 | 0 | 0 | 0 | 0 | -228478.1361 | 55161.7653 | 0 | 0 | 0 | 0 | 0
2016-11-24 05:00 | 0 | 235552.9268 | 0 | 0 | 0 | 0 | 378621 | 0 | 0 | 0 | 0 | 0 | 0 | 0 | 0 | 0 | 1041016.6458 | 43086418.4317 | 0 | 0 | 0 | 0 | 0 | 0 | 0 | 0 | 0 | 0 | 0 | 0 | -198229.8385 | 55161.7653 | 0 | 0 | 0 | 0 | 0
2016-11-24 06:00 | 0 | 239010.9686 | 0 | 0 | 0 | 0 | 361370 | 0 | 0 | 0 | 0 | 0 | 0 | 0 | 0 | 0 | 883023.1368 | 43130547.8439 | 0 | 0 | 0 | 0 | 0 | 0 | 0 | 0 | 0 | 0 | 0 | 0 | -177520.7967 | 55161.7653 | 0 | 0 | 0 | 0 | 0
2016-11-24 07:00 | 0 | 240511.8927 | 0 | 0 | 0 | 0 | 349616 | 0 | 0 | 0 | 0 | 0 | 0 | 0 | 0 | 0 | 785920.4813 | 43130547.8439 | 0 | 0 | 0 | 0 | 0 | 0 | 0 | 0 | 0 | 0 | 0 | 0 | -109104.1073 | 0 | 0 | 0 | 0 | 0 | 0
2016-11-24 08:00 | 0 | 242564.8983 | 0 | 0 | 0 | 0 | 342238 | 0 | 0 | 0 | 0 | 0 | 0 | 0 | 0 | 0 | 697211.4207 | 43130547.8439 | 0 | 0 | 0 | 0 | 0 | 0 | 0 | 0 | 0 | 0 | 0 | 0 | -99673.1017 | 0 | 0 | 0 | 0 | 0 | 0
2016-11-24 09:00 | 0 | 248515.0494 | 0 | 0 | 0 | 0 | 339265 | 0 | 0 | 0 | 0 | 0 | 0 | 0 | 0 | 0 | 567349.9936 | 43174677.2561 | 0 | 0 | 0 | 0 | 0 | 0 | 0 | 0 | 0 | 0 | 0 | 0 | -145911.7159 | 55161.7653 | 0 | 0 | 0 | 0 | 0
2016-11-24 10:00 | 0 | 247158.0403 | 0 | 0 | 0 | 0 | 341378 | 0 | 0 | 0 | 0 | 0 | 0 | 0 | 0 | 0 | 434400.2584 | 43218806.6683 | 0 | 0 | 0 | 0 | 0 | 0 | 0 | 0 | 0 | 0 | 0 | 0 | -149381.725 | 55161.7653 | 0 | 0 | 0 | 0 | 0
2016-11-24 11:00 | 0 | 245756.488 | 0 | 0 | 0 | 0 | 349184 | 0 | 0 | 0 | 0 | 0 | 0 | 0 | 0 | 0 | 342349.7727 | 43218806.6683 | 0 | 0 | 0 | 0 | 0 | 0 | 0 | 0 | 0 | 0 | 0 | 0 | -103427.512 | 0 | 0 | 0 | 0 | 0 | 0
2016-11-24 12:00 | 0 | 242024.4231 | 0 | 0 | 0 | 0 | 360350 | 0 | 0 | 0 | 0 | 0 | 0 | 0 | 0 | 0 | 187946.0382 | 43262936.0805 | 0 | 0 | 0 | 0 | 0 | 0 | 0 | 0 | 0 | 0 | 0 | 0 | -173487.3421 | 55161.7653 | 0 | 0 | 0 | 0 | 0
2016-11-24 13:00 | 1295.3417 | 241996.4341 | 0 | 0 | 0 | 0 | 378419 | 0 | 0 | 0 | 0 | 0 | 0 | 0 | 0 | 0 | 67682.8087 | 43262936.0805 | 0 | 0 | 0 | 0 | 0 | 0 | 0 | 0 | 0 | 0 | 0 | 0 | -135127.2242 | 0 | 0 | 0 | 0 | 0 | 0
2016-11-24 14:00 | 147851.3701 | 228393.2956 | 0 | 0 | 0 | 0 | 397131 | 0 | 0 | 0 | 0 | 0 | 0 | 0 | 0 | 0 | 0 | 43307065.4927 | 0 | 0 | 0 | 0 | 0 | 0 | 0 | 0 | 0 | 0 | 0 | 0 | -76048.0996 | 55161.7653 | 0 | 0 | 0 | 0 | 0
2016-11-24 15:00 | 478918.9997 | 204576.6595 | 0 | 0 | 0 | 0 | 410459 | 0 | 0 | 0 | 0 | 0 | 0 | 0 | 0 | 0 | 193908.6556 | 43351194.905 | 0 | 0 | 0 | 0 | 0 | 0 | 0 | 0 | 0 | 0 | 0 | 0 | 217874.8939 | 55161.7653 | 0 | 0 | 0 | 0 | 0
2016-11-24 16:00 | 661104.2467 | 218153.9473 | 0 | 0 | 0 | 0 | 417634 | 0 | 0 | 0 | 0 | 0 | 0 | 0 | 0 | 0 | 555660.2171 | 43395324.3172 | 0 | 0 | 0 | 0 | 0 | 0 | 0 | 0 | 0 | 0 | 0 | 0 | 406462.4287 | 55161.7653 | 0 | 0 | 0 | 0 | 0
2016-11-24 17:00 | 677166.9602 | 0 | 0 | 0 | 0 | 0 | 414375 | 0 | 0 | 0 | 0 | 0 | 0 | 0 | 0 | 0 | 789545.0617 | 43395324.3172 | 0 | 0 | 0 | 0 | 0 | 0 | 0 | 0 | 0 | 0 | 0 | 0 | 262791.9602 | 0 | 0 | 0 | 0 | 0 | 0
2016-11-24 18:00 | 660440.0294 | 205539.1646 | 0 | 0 | 0 | 0 | 404355 | 0 | 0 | 0 | 0 | 0 | 0 | 0 | 0 | 0 | 1151296.6233 | 43439453.7294 | 0 | 0 | 0 | 0 | 0 | 0 | 0 | 0 | 0 | 0 | 0 | 0 | 406462.4287 | 55161.7653 | 0 | 0 | 0 | 0 | 0
2016-11-24 19:00 | 680814.883 | 175864.311 | 0 | 0 | 0 | 0 | 395055 | 0 | 0 | 0 | 0 | 0 | 0 | 0 | 0 | 0 | 1513048.1849 | 43483583.1416 | 0 | 0 | 0 | 0 | 0 | 0 | 0 | 0 | 0 | 0 | 0 | 0 | 406462.4287 | 55161.7653 | 0 | 0 | 0 | 0 | 0
2016-11-24 20:00 | 731166.2604 | 117405.9336 | 0 | 0 | 0 | 0 | 386948 | 0 | 0 | 0 | 0 | 0 | 0 | 0 | 0 | 0 | 1874799.7464 | 43527712.5538 | 0 | 0 | 0 | 0 | 0 | 0 | 0 | 0 | 0 | 0 | 0 | 0 | 406462.4287 | 55161.7653 | 0 | 0 | 0 | 0 | 0
2016-11-24 21:00 | 781361.3828 | 61320.8112 | 0 | 0 | 0 | 0 | 381058 | 0 | 0 | 0 | 0 | 0 | 0 | 0 | 0 | 0 | 2236551.308 | 43571841.966 | 0 | 0 | 0 | 0 | 0 | 0 | 0 | 0 | 0 | 0 | 0 | 0 | 406462.4287 | 55161.7653 | 0 | 0 | 0 | 0 | 0
2016-11-24 22:00 | 578600.0397 | 0 | 0 | 0 | 0 | 0 | 380683 | 0 | 0 | 0 | 0 | 0 | 0 | 0 | 0 | 0 | 2412697.4733 | 43571841.966 | 0 | 0 | 0 | 0 | 0 | 0 | 0 | 0 | 0 | 0 | 0 | 0 | 197917.0397 | 0 | 0 | 0 | 0 | 0 | 0
2016-11-24 23:00 | 119332.4807 | 173567.3269 | 0 | 0 | 0 | 0 | 383072 | 0 | 0 | 0 | 0 | 0 | 0 | 0 | 0 | 0 | 2283350.2509 | 43615971.3783 | 0 | 0 | 0 | 0 | 0 | 0 | 0 | 0 | 0 | 0 | 0 | 0 | -145333.9577 | 55161.7653 | 0 | 0 | 0 | 0 | 0
2016-11-25 | 1086.9088 | 180196.1146 | 0 | 0 | 0 | 0 | 383138 | 0 | 0 | 0 | 0 | 0 | 0 | 0 | 0 | 0 | 2103699.3218 | 43615971.3783 | 0 | 0 | 0 | 0 | 0 | 0 | 0 | 0 | 0 | 0 | 0 | 0 | -201854.9766 | 0 | 0 | 0 | 0 | 0 | 0
2016-11-25 01:00 | 424.1467 | 193745.8463 | 0 | 0 | 0 | 0 | 382911 | 0 | 0 | 0 | 0 | 0 | 0 | 0 | 0 | 0 | 1886625.8545 | 43660100.7905 | 0 | 0 | 0 | 0 | 0 | 0 | 0 | 0 | 0 | 0 | 0 | 0 | -243902.7722 | 55161.7653 | 0 | 0 | 0 | 0 | 0
2016-11-25 02:00 | 314.5759 | 206650.0698 | 0 | 0 | 0 | 0 | 377658 | 0 | 0 | 0 | 0 | 0 | 0 | 0 | 0 | 0 | 1685614.798 | 43704230.2027 | 0 | 0 | 0 | 0 | 0 | 0 | 0 | 0 | 0 | 0 | 0 | 0 | -225855.1196 | 55161.7653 | 0 | 0 | 0 | 0 | 0
2016-11-25 03:00 | 4.0728 | 214089.2413 | 0 | 0 | 0 | 0 | 369843 | 0 | 0 | 0 | 0 | 0 | 0 | 0 | 0 | 0 | 1497903.6064 | 43748359.6149 | 0 | 0 | 0 | 0 | 0 | 0 | 0 | 0 | 0 | 0 | 0 | 0 | -210911.4512 | 55161.7653 | 0 | 0 | 0 | 0 | 0
2016-11-25 04:00 | 0 | 218067.1681 | 0 | 0 | 0 | 0 | 358662 | 0 | 0 | 0 | 0 | 0 | 0 | 0 | 0 | 0 | 1323680.235 | 43792489.0271 | 0 | 0 | 0 | 0 | 0 | 0 | 0 | 0 | 0 | 0 | 0 | 0 | -195756.5971 | 55161.7653 | 0 | 0 | 0 | 0 | 0
2016-11-25 05:00 | 0 | 219817.5523 | 0 | 0 | 0 | 0 | 346627 | 0 | 0 | 0 | 0 | 0 | 0 | 0 | 0 | 0 | 1210819.8265 | 43792489.0271 | 0 | 0 | 0 | 0 | 0 | 0 | 0 | 0 | 0 | 0 | 0 | 0 | -126809.4477 | 0 | 0 | 0 | 0 | 0 | 0
2016-11-25 06:00 | 0 | 225974.5234 | 0 | 0 | 0 | 0 | 336310 | 0 | 0 | 0 | 0 | 0 | 0 | 0 | 0 | 0 | 1063527.2813 | 43836618.4393 | 0 | 0 | 0 | 0 | 0 | 0 | 0 | 0 | 0 | 0 | 0 | 0 | -165497.2419 | 55161.7653 | 0 | 0 | 0 | 0 | 0
2016-11-25 07:00 | 0 | 230191.3771 | 0 | 0 | 0 | 0 | 328607 | 0 | 0 | 0 | 0 | 0 | 0 | 0 | 0 | 0 | 926843.4057 | 43880747.8516 | 0 | 0 | 0 | 0 | 0 | 0 | 0 | 0 | 0 | 0 | 0 | 0 | -153577.3882 | 55161.7653 | 0 | 0 | 0 | 0 | 0
2016-11-25 08:00 | 0 | 233718.5804 | 0 | 0 | 0 | 0 | 325091 | 0 | 0 | 0 | 0 | 0 | 0 | 0 | 0 | 0 | 796427.9812 | 43924877.2638 | 0 | 0 | 0 | 0 | 0 | 0 | 0 | 0 | 0 | 0 | 0 | 0 | -146534.1849 | 55161.7653 | 0 | 0 | 0 | 0 | 0
2016-11-25 09:00 | 0 | 242864.9855 | 0 | 0 | 0 | 0 | 326511 | 0 | 0 | 0 | 0 | 0 | 0 | 0 | 0 | 0 | 672889.0572 | 43969006.676 | 0 | 0 | 0 | 0 | 0 | 0 | 0 | 0 | 0 | 0 | 0 | 0 | -138807.7798 | 55161.7653 | 0 | 0 | 0 | 0 | 0
2016-11-25 10:00 | 0 | 235882.4576 | 0 | 0 | 0 | 0 | 331977 | 0 | 0 | 0 | 0 | 0 | 0 | 0 | 0 | 0 | 538270.9434 | 44013136.0882 | 0 | 0 | 0 | 0 | 0 | 0 | 0 | 0 | 0 | 0 | 0 | 0 | -151256.3077 | 55161.7653 | 0 | 0 | 0 | 0 | 0
2016-11-25 11:00 | 0 | 228879.2459 | 0 | 0 | 0 | 0 | 343329 | 0 | 0 | 0 | 0 | 0 | 0 | 0 | 0 | 0 | 436410.6622 | 44013136.0882 | 0 | 0 | 0 | 0 | 0 | 0 | 0 | 0 | 0 | 0 | 0 | 0 | -114449.7541 | 0 | 0 | 0 | 0 | 0 | 0
2016-11-25 12:00 | 0 | 221264.5396 | 0 | 0 | 0 | 0 | 357486 | 0 | 0 | 0 | 0 | 0 | 0 | 0 | 0 | 0 | 266079.5914 | 44057265.5004 | 0 | 0 | 0 | 0 | 0 | 0 | 0 | 0 | 0 | 0 | 0 | 0 | -191383.2257 | 55161.7653 | 0 | 0 | 0 | 0 | 0
2016-11-25 13:00 | 354.4118 | 213833.7272 | 0 | 0 | 0 | 0 | 371226 | 0 | 0 | 0 | 0 | 0 | 0 | 0 | 0 | 0 | 77221.924 | 44101394.9126 | 0 | 0 | 0 | 0 | 0 | 0 | 0 | 0 | 0 | 0 | 0 | 0 | -212199.6263 | 55161.7653 | 0 | 0 | 0 | 0 | 0
2016-11-25 14:00 | 152554.6018 | 193292.5023 | 0 | 0 | 0 | 0 | 383890 | 0 | 0 | 0 | 0 | 0 | 0 | 0 | 0 | 0 | 0 | 44140373.5613 | 0 | 0 | 0 | 0 | 0 | 0 | 0 | 0 | 0 | 0 | 0 | 0 | -86766.2067 | 48723.3108 | 0 | 0 | 0 | 0 | 0
2016-11-25 15:00 | 482438.6494 | 156629.5686 | 0 | 0 | 0 | 0 | 391571 | 0 | 0 | 0 | 0 | 0 | 0 | 0 | 0 | 0 | 220272.524 | 44140373.5613 | 0 | 0 | 0 | 0 | 0 | 0 | 0 | 0 | 0 | 0 | 0 | 0 | 247497.218 | 0 | 0 | 0 | 0 | 0 | 0
2016-11-25 16:00 | 644428.9773 | 129252.5302 | 0 | 0 | 0 | 0 | 395380 | 0 | 0 | 0 | 0 | 0 | 0 | 0 | 0 | 0 | 507866.8946 | 44184502.9735 | 0 | 0 | 0 | 0 | 0 | 0 | 0 | 0 | 0 | 0 | 0 | 0 | 323139.7422 | 55161.7653 | 0 | 0 | 0 | 0 | 0
2016-11-25 17:00 | 651034.9435 | 113667.2977 | 0 | 0 | 0 | 0 | 396317 | 0 | 0 | 0 | 0 | 0 | 0 | 0 | 0 | 0 | 786635.7882 | 44228632.3857 | 0 | 0 | 0 | 0 | 0 | 0 | 0 | 0 | 0 | 0 | 0 | 0 | 313223.4759 | 55161.7653 | 0 | 0 | 0 | 0 | 0
2016-11-25 18:00 | 636754.4281 | 111359.9524 | 0 | 0 | 0 | 0 | 394411 | 0 | 0 | 0 | 0 | 0 | 0 | 0 | 0 | 0 | 1052337.8257 | 44272761.7979 | 0 | 0 | 0 | 0 | 0 | 0 | 0 | 0 | 0 | 0 | 0 | 0 | 298541.6152 | 55161.7653 | 0 | 0 | 0 | 0 | 0
2016-11-25 19:00 | 656104.3117 | 0 | 0 | 0 | 0 | 0 | 392762 | 0 | 0 | 0 | 0 | 0 | 0 | 0 | 0 | 0 | 1237618.512 | 44316891.2101 | 0 | 0 | 0 | 0 | 0 | 0 | 0 | 0 | 0 | 0 | 0 | 0 | 208180.5464 | 55161.7653 | 0 | 0 | 0 | 0 | 0
2016-11-25 20:00 | 697579.0451 | 123707.6603 | 0 | 0 | 0 | 0 | 391901 | 0 | 0 | 0 | 0 | 0 | 0 | 0 | 0 | 0 | 1599370.0736 | 44335229.8315 | 0 | 0 | 0 | 0 | 0 | 0 | 0 | 0 | 0 | 0 | 0 | 0 | 406462.4287 | 22923.2766 | 0 | 0 | 0 | 0 | 0
2016-11-25 21:00 | 737529.8521 | 120138.3419 | 0 | 0 | 0 | 0 | 396044 | 0 | 0 | 0 | 0 | 0 | 0 | 0 | 0 | 0 | 1961121.6352 | 44379359.2437 | 0 | 0 | 0 | 0 | 0 | 0 | 0 | 0 | 0 | 0 | 0 | 0 | 406462.4287 | 55161.7653 | 0 | 0 | 0 | 0 | 0
2016-11-25 22:00 | 518227.4613 | 0 | 0 | 0 | 0 | 0 | 406896 | 0 | 0 | 0 | 0 | 0 | 0 | 0 | 0 | 0 | 2060206.6357 | 44379359.2437 | 0 | 0 | 0 | 0 | 0 | 0 | 0 | 0 | 0 | 0 | 0 | 0 | 111331.4613 | 0 | 0 | 0 | 0 | 0 | 0
2016-11-25 23:00 | 119936.2234 | 0 | 0 | 0 | 0 | 0 | 416199 | 0 | 0 | 0 | 0 | 0 | 0 | 0 | 0 | 0 | 1747438.7935 | 44423488.6559 | 0 | 0 | 0 | 0 | 0 | 0 | 0 | 0 | 0 | 0 | 0 | 0 | -351424.5418 | 55161.7653 | 0 | 0 | 0 | 0 | 0
2016-11-26 | 1103.6562 | 283403.6932 | 0 | 0 | 0 | 0 | 418426 | 0 | 0 | 0 | 0 | 0 | 0 | 0 | 0 | 0 | 1579157.2234 | 44467618.0681 | 0 | 0 | 0 | 0 | 0 | 0 | 0 | 0 | 0 | 0 | 0 | 0 | -189080.4159 | 55161.7653 | 0 | 0 | 0 | 0 | 0
2016-11-26 01:00 | 461.884 | 308453.2858 | 0 | 0 | 0 | 0 | 415820 | 0 | 0 | 0 | 0 | 0 | 0 | 0 | 0 | 0 | 1484011.9246 | 44467618.0681 | 0 | 0 | 0 | 0 | 0 | 0 | 0 | 0 | 0 | 0 | 0 | 0 | -106904.8301 | 0 | 0 | 0 | 0 | 0 | 0
2016-11-26 02:00 | 316.7269 | 319822.8803 | 0 | 0 | 0 | 0 | 407072 | 0 | 0 | 0 | 0 | 0 | 0 | 0 | 0 | 0 | 1357548.1239 | 44511747.4803 | 0 | 0 | 0 | 0 | 0 | 0 | 0 | 0 | 0 | 0 | 0 | 0 | -142094.1581 | 55161.7653 | 0 | 0 | 0 | 0 | 0
2016-11-26 03:00 | 4.3614 | 320074.7534 | 0 | 0 | 0 | 0 | 393596 | 0 | 0 | 0 | 0 | 0 | 0 | 0 | 0 | 0 | 1243024.125 | 44555876.8925 | 0 | 0 | 0 | 0 | 0 | 0 | 0 | 0 | 0 | 0 | 0 | 0 | -128678.6505 | 55161.7653 | 0 | 0 | 0 | 0 | 0
2016-11-26 04:00 | 0 | 317218.427 | 0 | 0 | 0 | 0 | 378696 | 0 | 0 | 0 | 0 | 0 | 0 | 0 | 0 | 0 | 1139215.1139 | 44600006.3048 | 0 | 0 | 0 | 0 | 0 | 0 | 0 | 0 | 0 | 0 | 0 | 0 | -116639.3383 | 55161.7653 | 0 | 0 | 0 | 0 | 0
2016-11-26 05:00 | 0 | 311642.5389 | 0 | 0 | 0 | 0 | 361931 | 0 | 0 | 0 | 0 | 0 | 0 | 0 | 0 | 0 | 1045364.4124 | 44644135.717 | 0 | 0 | 0 | 0 | 0 | 0 | 0 | 0 | 0 | 0 | 0 | 0 | -105450.2264 | 55161.7653 | 0 | 0 | 0 | 0 | 0
2016-11-26 06:00 | 0 | 302991.2117 | 0 | 0 | 0 | 0 | 349185 | 0 | 0 | 0 | 0 | 0 | 0 | 0 | 0 | 0 | 955157.9697 | 44688265.1292 | 0 | 0 | 0 | 0 | 0 | 0 | 0 | 0 | 0 | 0 | 0 | 0 | -101355.5536 | 55161.7653 | 0 | 0 | 0 | 0 | 0
2016-11-26 07:00 | 0 | 222936.8983 | 0 | 0 | 0 | 0 | 340395 | 0 | 0 | 0 | 0 | 0 | 0 | 0 | 0 | 0 | 850620.2592 | 44688265.1292 | 0 | 0 | 0 | 0 | 0 | 0 | 0 | 0 | 0 | 0 | 0 | 0 | -117458.1017 | 0 | 0 | 0 | 0 | 0 | 0
2016-11-26 08:00 | 0 | 286982.0559 | 0 | 0 | 0 | 0 | 335497 | 0 | 0 | 0 | 0 | 0 | 0 | 0 | 0 | 0 | 758347.9879 | 44732394.5414 | 0 | 0 | 0 | 0 | 0 | 0 | 0 | 0 | 0 | 0 | 0 | 0 | -103676.7094 | 55161.7653 | 0 | 0 | 0 | 0 | 0
2016-11-26 09:00 | 0 | 306905.1468 | 0 | 0 | 0 | 0 | 334757 | 0 | 0 | 0 | 0 | 0 | 0 | 0 | 0 | 0 | 684465.8675 | 44776523.9536 | 0 | 0 | 0 | 0 | 0 | 0 | 0 | 0 | 0 | 0 | 0 | 0 | -83013.6184 | 55161.7653 | 0 | 0 | 0 | 0 | 0
2016-11-26 10:00 | 0 | 286283.7901 | 0 | 0 | 0 | 0 | 339519 | 0 | 0 | 0 | 0 | 0 | 0 | 0 | 0 | 0 | 587992.5596 | 44820653.3658 | 0 | 0 | 0 | 0 | 0 | 0 | 0 | 0 | 0 | 0 | 0 | 0 | -108396.9752 | 55161.7653 | 0 | 0 | 0 | 0 | 0
2016-11-26 11:00 | 0 | 272213.3614 | 0 | 0 | 0 | 0 | 348815 | 0 | 0 | 0 | 0 | 0 | 0 | 0 | 0 | 0 | 470723.1302 | 44864782.7781 | 0 | 0 | 0 | 0 | 0 | 0 | 0 | 0 | 0 | 0 | 0 | 0 | -131763.4038 | 55161.7653 | 0 | 0 | 0 | 0 | 0
2016-11-26 12:00 | 0 | 257870.8761 | 0 | 0 | 0 | 0 | 361410 | 0 | 0 | 0 | 0 | 0 | 0 | 0 | 0 | 0 | 329479.3388 | 44908912.1903 | 0 | 0 | 0 | 0 | 0 | 0 | 0 | 0 | 0 | 0 | 0 | 0 | -158700.8892 | 55161.7653 | 0 | 0 | 0 | 0 | 0
2016-11-26 13:00 | 30.4547 | 246770.9971 | 0 | 0 | 0 | 0 | 375765 | 0 | 0 | 0 | 0 | 0 | 0 | 0 | 0 | 0 | 165607.8098 | 44953041.6025 | 0 | 0 | 0 | 0 | 0 | 0 | 0 | 0 | 0 | 0 | 0 | 0 | -184125.3135 | 55161.7653 | 0 | 0 | 0 | 0 | 0
2016-11-26 14:00 | 110762.5057 | 224710.7381 | 0 | 0 | 0 | 0 | 389723 | 0 | 0 | 0 | 0 | 0 | 0 | 0 | 0 | 0 | 68231.5557 | 44997171.0147 | 0 | 0 | 0 | 0 | 0 | 0 | 0 | 0 | 0 | 0 | 0 | 0 | -109411.5215 | 55161.7653 | 0 | 0 | 0 | 0 | 0
2016-11-26 15:00 | 424614.1309 | 165421.9314 | 0 | 0 | 0 | 0 | 397906 | 0 | 0 | 0 | 0 | 0 | 0 | 0 | 0 | 0 | 190133.3401 | 45041300.4269 | 0 | 0 | 0 | 0 | 0 | 0 | 0 | 0 | 0 | 0 | 0 | 0 | 136968.2971 | 55161.7653 | 0 | 0 | 0 | 0 | 0
2016-11-26 16:00 | 596720.3312 | 152798.573 | 0 | 0 | 0 | 0 | 400428 | 0 | 0 | 0 | 0 | 0 | 0 | 0 | 0 | 0 | 451730.2737 | 45085429.8391 | 0 | 0 | 0 | 0 | 0 | 0 | 0 | 0 | 0 | 0 | 0 | 0 | 293929.1389 | 55161.7653 | 0 | 0 | 0 | 0 | 0
2016-11-26 17:00 | 615220.0289 | 150003.1624 | 0 | 0 | 0 | 0 | 398878 | 0 | 0 | 0 | 0 | 0 | 0 | 0 | 0 | 0 | 728683.5228 | 45129559.2514 | 0 | 0 | 0 | 0 | 0 | 0 | 0 | 0 | 0 | 0 | 0 | 0 | 311183.426 | 55161.7653 | 0 | 0 | 0 | 0 | 0
2016-11-26 18:00 | 597246.2419 | 0 | 0 | 0 | 0 | 0 | 394611 | 0 | 0 | 0 | 0 | 0 | 0 | 0 | 0 | 0 | 909028.8881 | 45129559.2514 | 0 | 0 | 0 | 0 | 0 | 0 | 0 | 0 | 0 | 0 | 0 | 0 | 202635.2419 | 0 | 0 | 0 | 0 | 0 | 0
2016-11-26 19:00 | 603921.7095 | 149819.878 | 0 | 0 | 0 | 0 | 390173 | 0 | 0 | 0 | 0 | 0 | 0 | 0 | 0 | 0 | 1183510.9598 | 45173688.6636 | 0 | 0 | 0 | 0 | 0 | 0 | 0 | 0 | 0 | 0 | 0 | 0 | 308406.8222 | 55161.7653 | 0 | 0 | 0 | 0 | 0
2016-11-26 20:00 | 622178.5086 | 148234.7923 | 0 | 0 | 0 | 0 | 387851 | 0 | 0 | 0 | 0 | 0 | 0 | 0 | 0 | 0 | 1474897.4365 | 45217818.0758 | 0 | 0 | 0 | 0 | 0 | 0 | 0 | 0 | 0 | 0 | 0 | 0 | 327400.5355 | 55161.7653 | 0 | 0 | 0 | 0 | 0
2016-11-26 21:00 | 606727.9007 | 0 | 0 | 0 | 0 | 0 | 393039 | 0 | 0 | 0 | 0 | 0 | 0 | 0 | 0 | 0 | 1615986.587 | 45261947.488 | 0 | 0 | 0 | 0 | 0 | 0 | 0 | 0 | 0 | 0 | 0 | 0 | 158527.1354 | 55161.7653 | 0 | 0 | 0 | 0 | 0
2016-11-26 22:00 | 417492.0293 | 166274.7848 | 0 | 0 | 0 | 0 | 407750 | 0 | 0 | 0 | 0 | 0 | 0 | 0 | 0 | 0 | 1723547.5805 | 45306076.9002 | 0 | 0 | 0 | 0 | 0 | 0 | 0 | 0 | 0 | 0 | 0 | 0 | 120855.0488 | 55161.7653 | 0 | 0 | 0 | 0 | 0
2016-11-26 23:00 | 81738.9994 | 0 | 0 | 0 | 0 | 0 | 422463 | 0 | 0 | 0 | 0 | 0 | 0 | 0 | 0 | 0 | 1420303.2199 | 45306076.9002 | 0 | 0 | 0 | 0 | 0 | 0 | 0 | 0 | 0 | 0 | 0 | 0 | -340724.0006 | 0 | 0 | 0 | 0 | 0 | 0
2016-11-27 | 769.6226 | 239397.2251 | 0 | 0 | 0 | 0 | 428188 | 0 | 0 | 0 | 0 | 0 | 0 | 0 | 0 | 0 | 1203870.4232 | 45350206.3124 | 0 | 0 | 0 | 0 | 0 | 0 | 0 | 0 | 0 | 0 | 0 | 0 | -243182.9176 | 55161.7653 | 0 | 0 | 0 | 0 | 0
2016-11-27 01:00 | 428.4091 | 272641.6065 | 0 | 0 | 0 | 0 | 427833 | 0 | 0 | 0 | 0 | 0 | 0 | 0 | 0 | 0 | 1017037.396 | 45394335.7247 | 0 | 0 | 0 | 0 | 0 | 0 | 0 | 0 | 0 | 0 | 0 | 0 | -209924.7497 | 55161.7653 | 0 | 0 | 0 | 0 | 0
2016-11-27 02:00 | 314.7844 | 302785.0106 | 0 | 0 | 0 | 0 | 420951 | 0 | 0 | 0 | 0 | 0 | 0 | 0 | 0 | 0 | 863055.8524 | 45438465.1369 | 0 | 0 | 0 | 0 | 0 | 0 | 0 | 0 | 0 | 0 | 0 | 0 | -173012.9703 | 55161.7653 | 0 | 0 | 0 | 0 | 0
2016-11-27 03:00 | 4.0499 | 58361.2866 | 0 | 0 | 0 | 0 | 409666 | 0 | 0 | 0 | 0 | 0 | 0 | 0 | 0 | 0 | 501304.2909 | 45482594.5491 | 0 | 0 | 0 | 0 | 0 | 0 | 0 | 0 | 0 | 0 | 0 | 0 | -406462.4287 | 55161.7653 | 0 | 0 | 0 | 0 | 0
2016-11-27 04:00 | 0 | 343062.6793 | 0 | 0 | 0 | 0 | 395489 | 0 | 0 | 0 | 0 | 0 | 0 | 0 | 0 | 0 | 454644.8654 | 45482594.5491 | 0 | 0 | 0 | 0 | 0 | 0 | 0 | 0 | 0 | 0 | 0 | 0 | -52426.3207 | 0 | 0 | 0 | 0 | 0 | 0
2016-11-27 05:00 | 0 | 361431.2399 | 0 | 0 | 0 | 0 | 380970 | 0 | 0 | 0 | 0 | 0 | 0 | 0 | 0 | 0 | 423525.1471 | 45494936.3215 | 0 | 0 | 0 | 0 | 0 | 0 | 0 | 0 | 0 | 0 | 0 | 0 | -34965.9757 | 15427.2156 | 0 | 0 | 0 | 0 | 0
2016-11-27 06:00 | 0 | 372314.0255 | 0 | 0 | 0 | 0 | 368714 | 0 | 0 | 0 | 0 | 0 | 0 | 0 | 0 | 0 | 377635.1986 | 45539065.7338 | 0 | 0 | 0 | 0 | 0 | 0 | 0 | 0 | 0 | 0 | 0 | 0 | -51561.7398 | 55161.7653 | 0 | 0 | 0 | 0 | 0
2016-11-27 07:00 | 0 | 9478.3365 | 0 | 0 | 0 | 0 | 360779 | 0 | 0 | 0 | 0 | 0 | 0 | 0 | 0 | 0 | 15883.6371 | 45583195.146 | 0 | 0 | 0 | 0 | 0 | 0 | 0 | 0 | 0 | 0 | 0 | 0 | -406462.4287 | 55161.7653 | 0 | 0 | 0 | 0 | 0
2016-11-27 08:00 | 0 | 395131.982 | 0 | 0 | 0 | 0 | 357817 | 0 | 0 | 0 | 0 | 0 | 0 | 0 | 0 | 0 | 0 | 45627324.5582 | 0 | 0 | 0 | 0 | 0 | 0 | 0 | 0 | 0 | 0 | 0 | 0 | -17846.7832 | 55161.7653 | 0 | 0 | 0 | 0 | 0
2016-11-27 09:00 | 0 | 416861.1024 | 0 | 0 | 0 | 0 | 357740 | 0 | 0 | 0 | 0 | 0 | 0 | 0 | 0 | 0 | 3523.81 | 45671453.9704 | 0 | 0 | 0 | 0 | 0 | 0 | 0 | 0 | 0 | 0 | 0 | 0 | 3959.3371 | 55161.7653 | 0 | 0 | 0 | 0 | 0
2016-11-27 10:00 | 0 | 436864.0965 | 0 | 0 | 0 | 0 | 362297 | 0 | 0 | 0 | 0 | 0 | 0 | 0 | 0 | 0 | 20794.5548 | 45715583.3826 | 0 | 0 | 0 | 0 | 0 | 0 | 0 | 0 | 0 | 0 | 0 | 0 | 19405.3313 | 55161.7653 | 0 | 0 | 0 | 0 | 0
2016-11-27 11:00 | 0 | 403242.0969 | 0 | 0 | 0 | 0 | 371445 | 0 | 0 | 0 | 0 | 0 | 0 | 0 | 0 | 0 | 0 | 45759712.7948 | 0 | 0 | 0 | 0 | 0 | 0 | 0 | 0 | 0 | 0 | 0 | 0 | -23364.6683 | 55161.7653 | 0 | 0 | 0 | 0 | 0
2016-11-27 12:00 | 0 | 510670.9605 | 0 | 0 | 0 | 0 | 383264 | 0 | 0 | 0 | 0 | 0 | 0 | 0 | 0 | 0 | 113392.1949 | 45759712.7948 | 0 | 0 | 0 | 0 | 0 | 0 | 0 | 0 | 0 | 0 | 0 | 0 | 127406.9605 | 0 | 0 | 0 | 0 | 0 | 0
2016-11-27 13:00 | 139.6485 | 322434.1562 | 0 | 0 | 0 | 0 | 394819 | 0 | 0 | 0 | 0 | 0 | 0 | 0 | 0 | 0 | 0 | 45803842.2071 | 0 | 0 | 0 | 0 | 0 | 0 | 0 | 0 | 0 | 0 | 0 | 0 | -127406.9605 | 55161.7653 | 0 | 0 | 0 | 0 | 0
2016-11-27 14:00 | 66571.3528 | 560722.677 | 0 | 0 | 0 | 0 | 400599 | 0 | 0 | 0 | 0 | 0 | 0 | 0 | 0 | 0 | 152664.6054 | 45847971.6193 | 0 | 0 | 0 | 0 | 0 | 0 | 0 | 0 | 0 | 0 | 0 | 0 | 171533.2645 | 55161.7653 | 0 | 0 | 0 | 0 | 0
2016-11-27 15:00 | 267938.4231 | 16629.0777 | 0 | 0 | 0 | 0 | 400939 | 0 | 0 | 0 | 0 | 0 | 0 | 0 | 0 | 0 | 0 | 45892101.0315 | 0 | 0 | 0 | 0 | 0 | 0 | 0 | 0 | 0 | 0 | 0 | 0 | -171533.2645 | 55161.7653 | 0 | 0 | 0 | 0 | 0
2016-11-27 16:00 | 431438.6154 | 429496.5786 | 0 | 0 | 0 | 0 | 399311 | 0 | 0 | 0 | 0 | 0 | 0 | 0 | 0 | 0 | 361751.5616 | 45936230.4437 | 0 | 0 | 0 | 0 | 0 | 0 | 0 | 0 | 0 | 0 | 0 | 0 | 406462.4287 | 55161.7653 | 0 | 0 | 0 | 0 | 0
2016-11-27 17:00 | 510038.8478 | 0 | 0 | 0 | 0 | 0 | 397982 | 0 | 0 | 0 | 0 | 0 | 0 | 0 | 0 | 0 | 412388.185 | 45980359.8559 | 0 | 0 | 0 | 0 | 0 | 0 | 0 | 0 | 0 | 0 | 0 | 0 | 56895.0825 | 55161.7653 | 0 | 0 | 0 | 0 | 0
2016-11-27 18:00 | 530165.1106 | 328741.0834 | 0 | 0 | 0 | 0 | 397282 | 0 | 0 | 0 | 0 | 0 | 0 | 0 | 0 | 0 | 774139.7466 | 46024489.2681 | 0 | 0 | 0 | 0 | 0 | 0 | 0 | 0 | 0 | 0 | 0 | 0 | 406462.4287 | 55161.7653 | 0 | 0 | 0 | 0 | 0
2016-11-27 19:00 | 545233.8735 | 312966.3205 | 0 | 0 | 0 | 0 | 396576 | 0 | 0 | 0 | 0 | 0 | 0 | 0 | 0 | 0 | 1135891.3082 | 46068618.6803 | 0 | 0 | 0 | 0 | 0 | 0 | 0 | 0 | 0 | 0 | 0 | 0 | 406462.4287 | 55161.7653 | 0 | 0 | 0 | 0 | 0
2016-11-27 20:00 | 567089.0895 | 0 | 0 | 0 | 0 | 0 | 398083 | 0 | 0 | 0 | 0 | 0 | 0 | 0 | 0 | 0 | 1286306.7278 | 46068618.6803 | 0 | 0 | 0 | 0 | 0 | 0 | 0 | 0 | 0 | 0 | 0 | 0 | 169006.0895 | 0 | 0 | 0 | 0 | 0 | 0
2016-11-27 21:00 | 572968.5212 | 0 | 0 | 0 | 0 | 0 | 406538 | 0 | 0 | 0 | 0 | 0 | 0 | 0 | 0 | 0 | 1385335.9206 | 46112748.0926 | 0 | 0 | 0 | 0 | 0 | 0 | 0 | 0 | 0 | 0 | 0 | 0 | 111268.7559 | 55161.7653 | 0 | 0 | 0 | 0 | 0
2016-11-27 22:00 | 410847.4805 | 0 | 0 | 0 | 0 | 0 | 427369 | 0 | 0 | 0 | 0 | 0 | 0 | 0 | 0 | 0 | 1321537.7971 | 46156877.5048 | 0 | 0 | 0 | 0 | 0 | 0 | 0 | 0 | 0 | 0 | 0 | 0 | -71683.2847 | 55161.7653 | 0 | 0 | 0 | 0 | 0
2016-11-27 23:00 | 110208.6484 | 657327.0438 | 0 | 0 | 0 | 0 | 444427 | 0 | 0 | 0 | 0 | 0 | 0 | 0 | 0 | 0 | 1560010.5621 | 46201006.917 | 0 | 0 | 0 | 0 | 0 | 0 | 0 | 0 | 0 | 0 | 0 | 0 | 267946.9269 | 55161.7653 | 0 | 0 | 0 | 0 | 0
2016-11-28 | 1111.7953 | 99280.5412 | 0 | 0 | 0 | 0 | 451693 | 0 | 0 | 0 | 0 | 0 | 0 | 0 | 0 | 0 | 1198259.0005 | 46245136.3292 | 0 | 0 | 0 | 0 | 0 | 0 | 0 | 0 | 0 | 0 | 0 | 0 | -406462.4287 | 55161.7653 | 0 | 0 | 0 | 0 | 0
2016-11-28 01:00 | 502.7452 | 671663.345 | 0 | 0 | 0 | 0 | 450201 | 0 | 0 | 0 | 0 | 0 | 0 | 0 | 0 | 0 | 1346713.9596 | 46289265.7414 | 0 | 0 | 0 | 0 | 0 | 0 | 0 | 0 | 0 | 0 | 0 | 0 | 166803.3249 | 55161.7653 | 0 | 0 | 0 | 0 | 0
2016-11-28 02:00 | 408.3011 | 84388.0355 | 0 | 0 | 0 | 0 | 436097 | 0 | 0 | 0 | 0 | 0 | 0 | 0 | 0 | 0 | 984962.3981 | 46333395.1536 | 0 | 0 | 0 | 0 | 0 | 0 | 0 | 0 | 0 | 0 | 0 | 0 | -406462.4287 | 55161.7653 | 0 | 0 | 0 | 0 | 0
2016-11-28 03:00 | 4.2205 | 69181.116 | 0 | 0 | 0 | 0 | 420486 | 0 | 0 | 0 | 0 | 0 | 0 | 0 | 0 | 0 | 623210.8365 | 46377524.5659 | 0 | 0 | 0 | 0 | 0 | 0 | 0 | 0 | 0 | 0 | 0 | 0 | -406462.4287 | 55161.7653 | 0 | 0 | 0 | 0 | 0
2016-11-28 04:00 | 0 | 723563.191 | 0 | 0 | 0 | 0 | 399764 | 0 | 0 | 0 | 0 | 0 | 0 | 0 | 0 | 0 | 862298.1454 | 46421653.9781 | 0 | 0 | 0 | 0 | 0 | 0 | 0 | 0 | 0 | 0 | 0 | 0 | 268637.4258 | 55161.7653 | 0 | 0 | 0 | 0 | 0
2016-11-28 05:00 | 0 | 0 | 0 | 0 | 0 | 0 | 383424 | 0 | 0 | 0 | 0 | 0 | 0 | 0 | 0 | 0 | 521050.7854 | 46421653.9781 | 0 | 0 | 0 | 0 | 0 | 0 | 0 | 0 | 0 | 0 | 0 | 0 | -383424 | 0 | 0 | 0 | 0 | 0 | 0
2016-11-28 06:00 | 0 | 730781.5618 | 0 | 0 | 0 | 0 | 369420 | 0 | 0 | 0 | 0 | 0 | 0 | 0 | 0 | 0 | 793568.6043 | 46465783.3903 | 0 | 0 | 0 | 0 | 0 | 0 | 0 | 0 | 0 | 0 | 0 | 0 | 306199.7965 | 55161.7653 | 0 | 0 | 0 | 0 | 0
2016-11-28 07:00 | 0 | 10922.3365 | 0 | 0 | 0 | 0 | 362223 | 0 | 0 | 0 | 0 | 0 | 0 | 0 | 0 | 0 | 431817.0428 | 46509912.8025 | 0 | 0 | 0 | 0 | 0 | 0 | 0 | 0 | 0 | 0 | 0 | 0 | -406462.4287 | 55161.7653 | 0 | 0 | 0 | 0 | 0
2016-11-28 08:00 | 0 | 714332.0087 | 0 | 0 | 0 | 0 | 359618 | 0 | 0 | 0 | 0 | 0 | 0 | 0 | 0 | 0 | 698418.5394 | 46554042.2147 | 0 | 0 | 0 | 0 | 0 | 0 | 0 | 0 | 0 | 0 | 0 | 0 | 299552.2434 | 55161.7653 | 0 | 0 | 0 | 0 | 0
2016-11-28 09:00 | 0 | 10453.3365 | 0 | 0 | 0 | 0 | 361754 | 0 | 0 | 0 | 0 | 0 | 0 | 0 | 0 | 0 | 336666.9778 | 46598171.6269 | 0 | 0 | 0 | 0 | 0 | 0 | 0 | 0 | 0 | 0 | 0 | 0 | -406462.4287 | 55161.7653 | 0 | 0 | 0 | 0 | 0
2016-11-28 10:00 | 0 | 714827.6367 | 0 | 0 | 0 | 0 | 375602 | 0 | 0 | 0 | 0 | 0 | 0 | 0 | 0 | 0 | 589483.8234 | 46642301.0392 | 0 | 0 | 0 | 0 | 0 | 0 | 0 | 0 | 0 | 0 | 0 | 0 | 284063.8714 | 55161.7653 | 0 | 0 | 0 | 0 | 0
2016-11-28 11:00 | 0 | 689456.2348 | 0 | 0 | 0 | 0 | 406268 | 0 | 0 | 0 | 0 | 0 | 0 | 0 | 0 | 0 | 792427.3812 | 46686430.4514 | 0 | 0 | 0 | 0 | 0 | 0 | 0 | 0 | 0 | 0 | 0 | 0 | 228026.4695 | 55161.7653 | 0 | 0 | 0 | 0 | 0
2016-11-28 12:00 | 0 | 677010.7361 | 0 | 0 | 0 | 0 | 433750 | 0 | 0 | 0 | 0 | 0 | 0 | 0 | 0 | 0 | 959835.4653 | 46730559.8636 | 0 | 0 | 0 | 0 | 0 | 0 | 0 | 0 | 0 | 0 | 0 | 0 | 188098.9708 | 55161.7653 | 0 | 0 | 0 | 0 | 0
2016-11-28 13:00 | 712.2876 | 93734.0489 | 0 | 0 | 0 | 0 | 445747 | 0 | 0 | 0 | 0 | 0 | 0 | 0 | 0 | 0 | 598083.9037 | 46774689.2758 | 0 | 0 | 0 | 0 | 0 | 0 | 0 | 0 | 0 | 0 | 0 | 0 | -406462.4287 | 55161.7653 | 0 | 0 | 0 | 0 | 0
2016-11-28 14:00 | 91893.6029 | 0 | 0 | 0 | 0 | 0 | 450896 | 0 | 0 | 0 | 0 | 0 | 0 | 0 | 0 | 0 | 278571.7703 | 46774689.2758 | 0 | 0 | 0 | 0 | 0 | 0 | 0 | 0 | 0 | 0 | 0 | 0 | -359002.3971 | 0 | 0 | 0 | 0 | 0 | 0
2016-11-28 15:00 | 299189.9873 | 600242.5407 | 0 | 0 | 0 | 0 | 453009 | 0 | 0 | 0 | 0 | 0 | 0 | 0 | 0 | 0 | 640323.3319 | 46806658.1552 | 0 | 0 | 0 | 0 | 0 | 0 | 0 | 0 | 0 | 0 | 0 | 0 | 406462.4287 | 39961.0993 | 0 | 0 | 0 | 0 | 0
2016-11-28 16:00 | 446867.9176 | 0 | 0 | 0 | 0 | 0 | 452270 | 0 | 0 | 0 | 0 | 0 | 0 | 0 | 0 | 0 | 586421.5074 | 46850787.5674 | 0 | 0 | 0 | 0 | 0 | 0 | 0 | 0 | 0 | 0 | 0 | 0 | -60563.8477 | 55161.7653 | 0 | 0 | 0 | 0 | 0
2016-11-28 17:00 | 513712.9525 | 0 | 0 | 0 | 0 | 0 | 449944 | 0 | 0 | 0 | 0 | 0 | 0 | 0 | 0 | 0 | 594081.904 | 46894916.9797 | 0 | 0 | 0 | 0 | 0 | 0 | 0 | 0 | 0 | 0 | 0 | 0 | 8607.1872 | 55161.7653 | 0 | 0 | 0 | 0 | 0
2016-11-28 18:00 | 510354.2895 | 398599.9045 | 0 | 0 | 0 | 0 | 447330 | 0 | 0 | 0 | 0 | 0 | 0 | 0 | 0 | 0 | 955833.4655 | 46939046.3919 | 0 | 0 | 0 | 0 | 0 | 0 | 0 | 0 | 0 | 0 | 0 | 0 | 406462.4287 | 55161.7653 | 0 | 0 | 0 | 0 | 0
2016-11-28 19:00 | 535952.883 | 0 | 0 | 0 | 0 | 0 | 445643 | 0 | 0 | 0 | 0 | 0 | 0 | 0 | 0 | 0 | 987115.2903 | 46983175.8041 | 0 | 0 | 0 | 0 | 0 | 0 | 0 | 0 | 0 | 0 | 0 | 0 | 35148.1177 | 55161.7653 | 0 | 0 | 0 | 0 | 0
2016-11-28 20:00 | 562409.3696 | 0 | 0 | 0 | 0 | 0 | 445537 | 0 | 0 | 0 | 0 | 0 | 0 | 0 | 0 | 0 | 1042037.7282 | 47027305.2163 | 0 | 0 | 0 | 0 | 0 | 0 | 0 | 0 | 0 | 0 | 0 | 0 | 61710.6043 | 55161.7653 | 0 | 0 | 0 | 0 | 0
2016-11-28 21:00 | 561953.6969 | 350703.4971 | 0 | 0 | 0 | 0 | 451033 | 0 | 0 | 0 | 0 | 0 | 0 | 0 | 0 | 0 | 1403789.2897 | 47071434.6285 | 0 | 0 | 0 | 0 | 0 | 0 | 0 | 0 | 0 | 0 | 0 | 0 | 406462.4287 | 55161.7653 | 0 | 0 | 0 | 0 | 0
2016-11-28 22:00 | 403205.3782 | 0 | 0 | 0 | 0 | 0 | 466339 | 0 | 0 | 0 | 0 | 0 | 0 | 0 | 0 | 0 | 1298506.3953 | 47115564.0407 | 0 | 0 | 0 | 0 | 0 | 0 | 0 | 0 | 0 | 0 | 0 | 0 | -118295.387 | 55161.7653 | 0 | 0 | 0 | 0 | 0
2016-11-28 23:00 | 93760.537 | 0 | 0 | 0 | 0 | 0 | 477026 | 0 | 0 | 0 | 0 | 0 | 0 | 0 | 0 | 0 | 957400.1333 | 47115564.0407 | 0 | 0 | 0 | 0 | 0 | 0 | 0 | 0 | 0 | 0 | 0 | 0 | -383265.463 | 0 | 0 | 0 | 0 | 0 | 0
2016-11-29 | 904.438 | 568348.4448 | 0 | 0 | 0 | 0 | 480299 | 0 | 0 | 0 | 0 | 0 | 0 | 0 | 0 | 0 | 987475.1178 | 47159693.453 | 0 | 0 | 0 | 0 | 0 | 0 | 0 | 0 | 0 | 0 | 0 | 0 | 33792.1175 | 55161.7653 | 0 | 0 | 0 | 0 | 0
2016-11-29 01:00 | 499.8479 | 577763.8526 | 0 | 0 | 0 | 0 | 476024 | 0 | 0 | 0 | 0 | 0 | 0 | 0 | 0 | 0 | 1029374.4802 | 47203822.8652 | 0 | 0 | 0 | 0 | 0 | 0 | 0 | 0 | 0 | 0 | 0 | 0 | 47077.9352 | 55161.7653 | 0 | 0 | 0 | 0 | 0
2016-11-29 02:00 | 415.2664 | 591389.7897 | 0 | 0 | 0 | 0 | 460372 | 0 | 0 | 0 | 0 | 0 | 0 | 0 | 0 | 0 | 1097255.929 | 47247952.2774 | 0 | 0 | 0 | 0 | 0 | 0 | 0 | 0 | 0 | 0 | 0 | 0 | 76271.2908 | 55161.7653 | 0 | 0 | 0 | 0 | 0
2016-11-29 03:00 | 4.2324 | 86113.1041 | 0 | 0 | 0 | 0 | 437418 | 0 | 0 | 0 | 0 | 0 | 0 | 0 | 0 | 0 | 735504.3674 | 47292081.6896 | 0 | 0 | 0 | 0 | 0 | 0 | 0 | 0 | 0 | 0 | 0 | 0 | -406462.4287 | 55161.7653 | 0 | 0 | 0 | 0 | 0
2016-11-29 04:00 | 0 | 614597.1909 | 0 | 0 | 0 | 0 | 411152 | 0 | 0 | 0 | 0 | 0 | 0 | 0 | 0 | 0 | 867476.6162 | 47336211.1018 | 0 | 0 | 0 | 0 | 0 | 0 | 0 | 0 | 0 | 0 | 0 | 0 | 148283.4256 | 55161.7653 | 0 | 0 | 0 | 0 | 0
2016-11-29 05:00 | 0 | 37094.3365 | 0 | 0 | 0 | 0 | 388395 | 0 | 0 | 0 | 0 | 0 | 0 | 0 | 0 | 0 | 505725.0547 | 47380340.514 | 0 | 0 | 0 | 0 | 0 | 0 | 0 | 0 | 0 | 0 | 0 | 0 | -406462.4287 | 55161.7653 | 0 | 0 | 0 | 0 | 0
2016-11-29 06:00 | 0 | 623311.1874 | 0 | 0 | 0 | 0 | 370865 | 0 | 0 | 0 | 0 | 0 | 0 | 0 | 0 | 0 | 681308.1904 | 47424469.9263 | 0 | 0 | 0 | 0 | 0 | 0 | 0 | 0 | 0 | 0 | 0 | 0 | 197284.4222 | 55161.7653 | 0 | 0 | 0 | 0 | 0
2016-11-29 07:00 | 0 | 7901.3365 | 0 | 0 | 0 | 0 | 359202 | 0 | 0 | 0 | 0 | 0 | 0 | 0 | 0 | 0 | 319556.6288 | 47468599.3385 | 0 | 0 | 0 | 0 | 0 | 0 | 0 | 0 | 0 | 0 | 0 | 0 | -406462.4287 | 55161.7653 | 0 | 0 | 0 | 0 | 0
2016-11-29 08:00 | 0 | 614571.2764 | 0 | 0 | 0 | 0 | 353473 | 0 | 0 | 0 | 0 | 0 | 0 | 0 | 0 | 0 | 502840.1237 | 47512728.7507 | 0 | 0 | 0 | 0 | 0 | 0 | 0 | 0 | 0 | 0 | 0 | 0 | 205936.5111 | 55161.7653 | 0 | 0 | 0 | 0 | 0
2016-11-29 09:00 | 0 | 0 | 0 | 0 | 0 | 0 | 354019 | 0 | 0 | 0 | 0 | 0 | 0 | 0 | 0 | 0 | 187763.2137 | 47512728.7507 | 0 | 0 | 0 | 0 | 0 | 0 | 0 | 0 | 0 | 0 | 0 | 0 | -354019 | 0 | 0 | 0 | 0 | 0 | 0
2016-11-29 10:00 | 0 | 606782.0388 | 0 | 0 | 0 | 0 | 364087 | 0 | 0 | 0 | 0 | 0 | 0 | 0 | 0 | 0 | 354667.8271 | 47556858.1629 | 0 | 0 | 0 | 0 | 0 | 0 | 0 | 0 | 0 | 0 | 0 | 0 | 187533.2736 | 55161.7653 | 0 | 0 | 0 | 0 | 0
2016-11-29 11:00 | 0 | 215636.9474 | 0 | 0 | 0 | 0 | 392679 | 0 | 0 | 0 | 0 | 0 | 0 | 0 | 0 | 0 | 148006.4292 | 47600987.5751 | 0 | 0 | 0 | 0 | 0 | 0 | 0 | 0 | 0 | 0 | 0 | 0 | -232203.8179 | 55161.7653 | 0 | 0 | 0 | 0 | 0
2016-11-29 12:00 | 0 | 560081.0242 | 0 | 0 | 0 | 0 | 421206 | 0 | 0 | 0 | 0 | 0 | 0 | 0 | 0 | 0 | 222511.2296 | 47645116.9873 | 0 | 0 | 0 | 0 | 0 | 0 | 0 | 0 | 0 | 0 | 0 | 0 | 83713.2589 | 55161.7653 | 0 | 0 | 0 | 0 | 0
2016-11-29 13:00 | 410.8969 | 547133.2274 | 0 | 0 | 0 | 0 | 434752 | 0 | 0 | 0 | 0 | 0 | 0 | 0 | 0 | 0 | 273802.2492 | 47689246.3996 | 0 | 0 | 0 | 0 | 0 | 0 | 0 | 0 | 0 | 0 | 0 | 0 | 57630.359 | 55161.7653 | 0 | 0 | 0 | 0 | 0
2016-11-29 14:00 | 99988.4217 | 513227.1999 | 0 | 0 | 0 | 0 | 442692 | 0 | 0 | 0 | 0 | 0 | 0 | 0 | 0 | 0 | 376474.3013 | 47733375.8118 | 0 | 0 | 0 | 0 | 0 | 0 | 0 | 0 | 0 | 0 | 0 | 0 | 115361.8563 | 55161.7653 | 0 | 0 | 0 | 0 | 0
2016-11-29 15:00 | 376595.2312 | 0 | 0 | 0 | 0 | 0 | 447076 | 0 | 0 | 0 | 0 | 0 | 0 | 0 | 0 | 0 | 264652.4459 | 47777505.224 | 0 | 0 | 0 | 0 | 0 | 0 | 0 | 0 | 0 | 0 | 0 | 0 | -125642.5341 | 55161.7653 | 0 | 0 | 0 | 0 | 0
2016-11-29 16:00 | 569004.8915 | 0 | 0 | 0 | 0 | 0 | 447270 | 0 | 0 | 0 | 0 | 0 | 0 | 0 | 0 | 0 | 323902.5283 | 47821634.6362 | 0 | 0 | 0 | 0 | 0 | 0 | 0 | 0 | 0 | 0 | 0 | 0 | 66573.1262 | 55161.7653 | 0 | 0 | 0 | 0 | 0
2016-11-29 17:00 | 617159.3396 | 290647.8544 | 0 | 0 | 0 | 0 | 446183 | 0 | 0 | 0 | 0 | 0 | 0 | 0 | 0 | 0 | 685654.0898 | 47865764.0484 | 0 | 0 | 0 | 0 | 0 | 0 | 0 | 0 | 0 | 0 | 0 | 0 | 406462.4287 | 55161.7653 | 0 | 0 | 0 | 0 | 0
2016-11-29 18:00 | 612326.6378 | 0 | 0 | 0 | 0 | 0 | 445690 | 0 | 0 | 0 | 0 | 0 | 0 | 0 | 0 | 0 | 784866.7264 | 47909893.4606 | 0 | 0 | 0 | 0 | 0 | 0 | 0 | 0 | 0 | 0 | 0 | 0 | 111474.8725 | 55161.7653 | 0 | 0 | 0 | 0 | 0
2016-11-29 19:00 | 621983.3634 | 283410.8306 | 0 | 0 | 0 | 0 | 443770 | 0 | 0 | 0 | 0 | 0 | 0 | 0 | 0 | 0 | 1146618.2879 | 47954022.8729 | 0 | 0 | 0 | 0 | 0 | 0 | 0 | 0 | 0 | 0 | 0 | 0 | 406462.4287 | 55161.7653 | 0 | 0 | 0 | 0 | 0
2016-11-29 20:00 | 657994.918 | 245444.276 | 0 | 0 | 0 | 0 | 441815 | 0 | 0 | 0 | 0 | 0 | 0 | 0 | 0 | 0 | 1508369.8495 | 47998152.2851 | 0 | 0 | 0 | 0 | 0 | 0 | 0 | 0 | 0 | 0 | 0 | 0 | 406462.4287 | 55161.7653 | 0 | 0 | 0 | 0 | 0
2016-11-29 21:00 | 676956.8883 | 0 | 0 | 0 | 0 | 0 | 444535 | 0 | 0 | 0 | 0 | 0 | 0 | 0 | 0 | 0 | 1666131.359 | 48042281.6973 | 0 | 0 | 0 | 0 | 0 | 0 | 0 | 0 | 0 | 0 | 0 | 0 | 177260.123 | 55161.7653 | 0 | 0 | 0 | 0 | 0
2016-11-29 22:00 | 563143.4192 | 0 | 0 | 0 | 0 | 0 | 457321 | 0 | 0 | 0 | 0 | 0 | 0 | 0 | 0 | 0 | 1711219.341 | 48086411.1095 | 0 | 0 | 0 | 0 | 0 | 0 | 0 | 0 | 0 | 0 | 0 | 0 | 50660.654 | 55161.7653 | 0 | 0 | 0 | 0 | 0
2016-11-29 23:00 | 119869.7454 | 536263.0822 | 0 | 0 | 0 | 0 | 470093 | 0 | 0 | 0 | 0 | 0 | 0 | 0 | 0 | 0 | 1876794.7876 | 48086411.1095 | 0 | 0 | 0 | 0 | 0 | 0 | 0 | 0 | 0 | 0 | 0 | 0 | 186039.8276 | 0 | 0 | 0 | 0 | 0 | 0
2016-11-30 | 1083.9155 | 532475.689 | 0 | 0 | 0 | 0 | 475132 | 0 | 0 | 0 | 0 | 0 | 0 | 0 | 0 | 0 | 1879701.3846 | 48130540.5217 | 0 | 0 | 0 | 0 | 0 | 0 | 0 | 0 | 0 | 0 | 0 | 0 | 3265.8393 | 55161.7653 | 0 | 0 | 0 | 0 | 0
2016-11-30 01:00 | 445.1212 | 120311.2153 | 0 | 0 | 0 | 0 | 472057 | 0 | 0 | 0 | 0 | 0 | 0 | 0 | 0 | 0 | 1517949.823 | 48174669.9339 | 0 | 0 | 0 | 0 | 0 | 0 | 0 | 0 | 0 | 0 | 0 | 0 | -406462.4287 | 55161.7653 | 0 | 0 | 0 | 0 | 0
2016-11-30 02:00 | 261.5286 | 518882.8176 | 0 | 0 | 0 | 0 | 457313 | 0 | 0 | 0 | 0 | 0 | 0 | 0 | 0 | 0 | 1523885.75 | 48218799.3462 | 0 | 0 | 0 | 0 | 0 | 0 | 0 | 0 | 0 | 0 | 0 | 0 | 6669.5809 | 55161.7653 | 0 | 0 | 0 | 0 | 0
2016-11-30 03:00 | 4.0078 | 84323.3287 | 0 | 0 | 0 | 0 | 435628 | 0 | 0 | 0 | 0 | 0 | 0 | 0 | 0 | 0 | 1162134.1885 | 48262928.7584 | 0 | 0 | 0 | 0 | 0 | 0 | 0 | 0 | 0 | 0 | 0 | 0 | -406462.4287 | 55161.7653 | 0 | 0 | 0 | 0 | 0
2016-11-30 04:00 | 0 | 490127.0528 | 0 | 0 | 0 | 0 | 410476 | 0 | 0 | 0 | 0 | 0 | 0 | 0 | 0 | 0 | 1183929.6544 | 48307058.1706 | 0 | 0 | 0 | 0 | 0 | 0 | 0 | 0 | 0 | 0 | 0 | 0 | 24489.2875 | 55161.7653 | 0 | 0 | 0 | 0 | 0
2016-11-30 05:00 | 0 | 478654.7299 | 0 | 0 | 0 | 0 | 387059 | 0 | 0 | 0 | 0 | 0 | 0 | 0 | 0 | 0 | 1216355.8829 | 48351187.5828 | 0 | 0 | 0 | 0 | 0 | 0 | 0 | 0 | 0 | 0 | 0 | 0 | 36433.9646 | 55161.7653 | 0 | 0 | 0 | 0 | 0
2016-11-30 06:00 | 0 | 476542.6617 | 0 | 0 | 0 | 0 | 369075 | 0 | 0 | 0 | 0 | 0 | 0 | 0 | 0 | 0 | 1262908.1306 | 48395316.995 | 0 | 0 | 0 | 0 | 0 | 0 | 0 | 0 | 0 | 0 | 0 | 0 | 52305.8964 | 55161.7653 | 0 | 0 | 0 | 0 | 0
2016-11-30 07:00 | 0 | 0 | 0 | 0 | 0 | 0 | 357559 | 0 | 0 | 0 | 0 | 0 | 0 | 0 | 0 | 0 | 944680.6206 | 48395316.995 | 0 | 0 | 0 | 0 | 0 | 0 | 0 | 0 | 0 | 0 | 0 | 0 | -357559 | 0 | 0 | 0 | 0 | 0 | 0
2016-11-30 08:00 | 0 | 468647.3181 | 0 | 0 | 0 | 0 | 351988 | 0 | 0 | 0 | 0 | 0 | 0 | 0 | 0 | 0 | 999413.4427 | 48439446.4072 | 0 | 0 | 0 | 0 | 0 | 0 | 0 | 0 | 0 | 0 | 0 | 0 | 61497.5529 | 55161.7653 | 0 | 0 | 0 | 0 | 0
2016-11-30 09:00 | 0 | 2045.3365 | 0 | 0 | 0 | 0 | 353346 | 0 | 0 | 0 | 0 | 0 | 0 | 0 | 0 | 0 | 637661.8811 | 48483575.8195 | 0 | 0 | 0 | 0 | 0 | 0 | 0 | 0 | 0 | 0 | 0 | 0 | -406462.4287 | 55161.7653 | 0 | 0 | 0 | 0 | 0
2016-11-30 10:00 | 0 | 473521.1109 | 0 | 0 | 0 | 0 | 365143 | 0 | 0 | 0 | 0 | 0 | 0 | 0 | 0 | 0 | 685024.4287 | 48527705.2317 | 0 | 0 | 0 | 0 | 0 | 0 | 0 | 0 | 0 | 0 | 0 | 0 | 53216.3456 | 55161.7653 | 0 | 0 | 0 | 0 | 0
2016-11-30 11:00 | 0 | 449130.5203 | 0 | 0 | 0 | 0 | 393457 | 0 | 0 | 0 | 0 | 0 | 0 | 0 | 0 | 0 | 685479.8907 | 48571834.6439 | 0 | 0 | 0 | 0 | 0 | 0 | 0 | 0 | 0 | 0 | 0 | 0 | 511.755 | 55161.7653 | 0 | 0 | 0 | 0 | 0
2016-11-30 12:00 | 0 | 425956.3831 | 0 | 0 | 0 | 0 | 421615 | 0 | 0 | 0 | 0 | 0 | 0 | 0 | 0 | 0 | 640249.7505 | 48615964.0561 | 0 | 0 | 0 | 0 | 0 | 0 | 0 | 0 | 0 | 0 | 0 | 0 | -50820.3822 | 55161.7653 | 0 | 0 | 0 | 0 | 0
2016-11-30 13:00 | 677.0527 | 83681.2839 | 0 | 0 | 0 | 0 | 435659 | 0 | 0 | 0 | 0 | 0 | 0 | 0 | 0 | 0 | 278498.189 | 48660093.4683 | 0 | 0 | 0 | 0 | 0 | 0 | 0 | 0 | 0 | 0 | 0 | 0 | -406462.4287 | 55161.7653 | 0 | 0 | 0 | 0 | 0
2016-11-30 14:00 | 132387.1272 | 381323.1331 | 0 | 0 | 0 | 0 | 444282 | 0 | 0 | 0 | 0 | 0 | 0 | 0 | 0 | 0 | 291195.3695 | 48704222.8805 | 0 | 0 | 0 | 0 | 0 | 0 | 0 | 0 | 0 | 0 | 0 | 0 | 14266.495 | 55161.7653 | 0 | 0 | 0 | 0 | 0
2016-11-30 15:00 | 444974.2039 | 384925.9877 | 0 | 0 | 0 | 0 | 448406 | 0 | 0 | 0 | 0 | 0 | 0 | 0 | 0 | 0 | 581631.229 | 48748352.2928 | 0 | 0 | 0 | 0 | 0 | 0 | 0 | 0 | 0 | 0 | 0 | 0 | 326332.4263 | 55161.7653 | 0 | 0 | 0 | 0 | 0
2016-11-30 16:00 | 613072.5446 | 297944.6494 | 0 | 0 | 0 | 0 | 449393 | 0 | 0 | 0 | 0 | 0 | 0 | 0 | 0 | 0 | 943382.7905 | 48792481.705 | 0 | 0 | 0 | 0 | 0 | 0 | 0 | 0 | 0 | 0 | 0 | 0 | 406462.4287 | 55161.7653 | 0 | 0 | 0 | 0 | 0
2016-11-30 17:00 | 639462.9221 | 0 | 0 | 0 | 0 | 0 | 447517 | 0 | 0 | 0 | 0 | 0 | 0 | 0 | 0 | 0 | 1065120.6901 | 48836611.1172 | 0 | 0 | 0 | 0 | 0 | 0 | 0 | 0 | 0 | 0 | 0 | 0 | 136784.1568 | 55161.7653 | 0 | 0 | 0 | 0 | 0
2016-11-30 18:00 | 639177.9479 | 267950.2461 | 0 | 0 | 0 | 0 | 445504 | 0 | 0 | 0 | 0 | 0 | 0 | 0 | 0 | 0 | 1426872.2517 | 48880740.5294 | 0 | 0 | 0 | 0 | 0 | 0 | 0 | 0 | 0 | 0 | 0 | 0 | 406462.4287 | 55161.7653 | 0 | 0 | 0 | 0 | 0
2016-11-30 19:00 | 665907.3031 | 240017.8909 | 0 | 0 | 0 | 0 | 444301 | 0 | 0 | 0 | 0 | 0 | 0 | 0 | 0 | 0 | 1788623.8132 | 48924869.9416 | 0 | 0 | 0 | 0 | 0 | 0 | 0 | 0 | 0 | 0 | 0 | 0 | 406462.4287 | 55161.7653 | 0 | 0 | 0 | 0 | 0
2016-11-30 20:00 | 730219.2424 | 0 | 0 | 0 | 0 | 0 | 442947 | 0 | 0 | 0 | 0 | 0 | 0 | 0 | 0 | 0 | 1995202.1379 | 48968999.3538 | 0 | 0 | 0 | 0 | 0 | 0 | 0 | 0 | 0 | 0 | 0 | 0 | 232110.4771 | 55161.7653 | 0 | 0 | 0 | 0 | 0
2016-11-30 21:00 | 750209.9229 | 158200.271 | 0 | 0 | 0 | 0 | 446786 | 0 | 0 | 0 | 0 | 0 | 0 | 0 | 0 | 0 | 2356953.6994 | 49013128.766 | 0 | 0 | 0 | 0 | 0 | 0 | 0 | 0 | 0 | 0 | 0 | 0 | 406462.4287 | 55161.7653 | 0 | 0 | 0 | 0 | 0
2016-11-30 22:00 | 539361.8069 | 315334.8192 | 0 | 0 | 0 | 0 | 459609 | 0 | 0 | 0 | 0 | 0 | 0 | 0 | 0 | 0 | 2659487.7156 | 49057258.1783 | 0 | 0 | 0 | 0 | 0 | 0 | 0 | 0 | 0 | 0 | 0 | 0 | 339925.8609 | 55161.7653 | 0 | 0 | 0 | 0 | 0
2016-11-30 23:00 | 101923.2418 | 281296.2428 | 0 | 0 | 0 | 0 | 471628 | 0 | 0 | 0 | 0 | 0 | 0 | 0 | 0 | 0 | 2580804.1369 | 49057258.1783 | 0 | 0 | 0 | 0 | 0 | 0 | 0 | 0 | 0 | 0 | 0 | 0 | -88408.5154 | 0 | 0 | 0 | 0 | 0 | 0
2016-12-01 | 1052.922 | 271640.9964 | 0 | 0 | 0 | 0 | 477172 | 0 | 0 | 0 | 0 | 0 | 0 | 0 | 0 | 0 | 2398818.6443 | 49057258.1783 | 0 | 0 | 0 | 0 | 0 | 0 | 0 | 0 | 0 | 0 | 0 | 0 | -204478.0816 | 0 | 0 | 0 | 0 | 0 | 0
2016-12-01 01:00 | 541.0442 | 265414.4353 | 0 | 0 | 0 | 0 | 475680 | 0 | 0 | 0 | 0 | 0 | 0 | 0 | 0 | 0 | 2352230.199 | 48785916.8807 | 0 | 0 | 0 | 0 | 0 | 0 | 0 | 0 | 0 | 0 | 0 | 0 | -52346.5678 | 0 | 271341.2975 | 0 | 0 | 0 | 0
2016-12-01 02:00 | 415.1977 | 260412.5505 | 0 | 0 | 0 | 0 | 462867 | 0 | 0 | 0 | 0 | 0 | 0 | 0 | 0 | 0 | 2312481.6427 | 48514575.5832 | 0 | 0 | 0 | 0 | 0 | 0 | 0 | 0 | 0 | 0 | 0 | 0 | -44661.2992 | 0 | 271341.2975 | 0 | 0 | 0 | 0
2016-12-01 03:00 | 4.3489 | 250772.1788 | 0 | 0 | 0 | 0 | 441928 | 0 | 0 | 0 | 0 | 0 | 0 | 0 | 0 | 0 | 2142356.8323 | 48514575.5832 | 0 | 0 | 0 | 0 | 0 | 0 | 0 | 0 | 0 | 0 | 0 | 0 | -191151.4723 | 0 | 0 | 0 | 0 | 0 | 0
2016-12-01 04:00 | 0 | 245351.8166 | 0 | 0 | 0 | 0 | 418210 | 0 | 0 | 0 | 0 | 0 | 0 | 0 | 0 | 0 | 1988513.0491 | 48514575.5832 | 0 | 0 | 0 | 0 | 0 | 0 | 0 | 0 | 0 | 0 | 0 | 0 | -172858.1834 | 0 | 0 | 0 | 0 | 0 | 0
2016-12-01 05:00 | 0 | 234897.2862 | 0 | 0 | 0 | 0 | 396190 | 0 | 0 | 0 | 0 | 0 | 0 | 0 | 0 | 0 | 1985028.9116 | 48243234.2856 | 0 | 0 | 0 | 0 | 0 | 0 | 0 | 0 | 0 | 0 | 0 | 0 | -3914.7613 | 0 | 271341.2975 | 0 | 0 | 0 | 0
2016-12-01 06:00 | 0 | 229306.584 | 0 | 0 | 0 | 0 | 379482 | 0 | 0 | 0 | 0 | 0 | 0 | 0 | 0 | 0 | 1851372.7913 | 48243234.2856 | 0 | 0 | 0 | 0 | 0 | 0 | 0 | 0 | 0 | 0 | 0 | 0 | -150175.416 | 0 | 0 | 0 | 0 | 0 | 0
2016-12-01 07:00 | 0 | 218799.5503 | 0 | 0 | 0 | 0 | 369828 | 0 | 0 | 0 | 0 | 0 | 0 | 0 | 0 | 0 | 1857023.8489 | 47971892.9881 | 0 | 0 | 0 | 0 | 0 | 0 | 0 | 0 | 0 | 0 | 0 | 0 | 6349.5029 | 0 | 271341.2975 | 0 | 0 | 0 | 0
2016-12-01 08:00 | 0 | 209848.1139 | 0 | 0 | 0 | 0 | 366207 | 0 | 0 | 0 | 0 | 0 | 0 | 0 | 0 | 0 | 1717864.4403 | 47971892.9881 | 0 | 0 | 0 | 0 | 0 | 0 | 0 | 0 | 0 | 0 | 0 | 0 | -156358.8861 | 0 | 0 | 0 | 0 | 0 | 0
2016-12-01 09:00 | 0 | 191309.3325 | 0 | 0 | 0 | 0 | 369381 | 0 | 0 | 0 | 0 | 0 | 0 | 0 | 0 | 0 | 1559380.6562 | 47971892.9881 | 0 | 0 | 0 | 0 | 0 | 0 | 0 | 0 | 0 | 0 | 0 | 0 | -178071.6675 | 0 | 0 | 0 | 0 | 0 | 0
2016-12-01 10:00 | 0 | 182679.6651 | 0 | 0 | 0 | 0 | 382798 | 0 | 0 | 0 | 0 | 0 | 0 | 0 | 0 | 0 | 1381275.3382 | 47971892.9881 | 0 | 0 | 0 | 0 | 0 | 0 | 0 | 0 | 0 | 0 | 0 | 0 | -200118.3349 | 0 | 0 | 0 | 0 | 0 | 0
2016-12-01 11:00 | 0 | 175582.1734 | 0 | 0 | 0 | 0 | 412850 | 0 | 0 | 0 | 0 | 0 | 0 | 0 | 0 | 0 | 1170106.9725 | 47971892.9881 | 0 | 0 | 0 | 0 | 0 | 0 | 0 | 0 | 0 | 0 | 0 | 0 | -237267.8266 | 0 | 0 | 0 | 0 | 0 | 0
2016-12-01 12:00 | 0 | 164131.088 | 0 | 0 | 0 | 0 | 442143 | 0 | 0 | 0 | 0 | 0 | 0 | 0 | 0 | 0 | 922676.3708 | 47971892.9881 | 0 | 0 | 0 | 0 | 0 | 0 | 0 | 0 | 0 | 0 | 0 | 0 | -278011.912 | 0 | 0 | 0 | 0 | 0 | 0
2016-12-01 13:00 | 743.0948 | 155351.5479 | 0 | 0 | 0 | 0 | 454793 | 0 | 0 | 0 | 0 | 0 | 0 | 0 | 0 | 0 | 796901.2105 | 47700551.6905 | 0 | 0 | 0 | 0 | 0 | 0 | 0 | 0 | 0 | 0 | 0 | 0 | -141320.4048 | 0 | 271341.2975 | 0 | 0 | 0 | 0
2016-12-01 14:00 | 103866.0158 | 148120.0361 | 0 | 0 | 0 | 0 | 458619 | 0 | 0 | 0 | 0 | 0 | 0 | 0 | 0 | 0 | 612997.8867 | 47700551.6905 | 0 | 0 | 0 | 0 | 0 | 0 | 0 | 0 | 0 | 0 | 0 | 0 | -206632.9481 | 0 | 0 | 0 | 0 | 0 | 0
2016-12-01 15:00 | 365987.9222 | 121594.372 | 0 | 0 | 0 | 0 | 458254 | 0 | 0 | 0 | 0 | 0 | 0 | 0 | 0 | 0 | 779166.4463 | 47429210.393 | 0 | 0 | 0 | 0 | 0 | 0 | 0 | 0 | 0 | 0 | 0 | 0 | 186706.2468 | 0 | 271341.2975 | 0 | 0 | 0 | 0
2016-12-01 16:00 | 540844.1135 | 106215.7583 | 0 | 0 | 0 | 0 | 454588 | 0 | 0 | 0 | 0 | 0 | 0 | 0 | 0 | 0 | 950466.4122 | 47429210.393 | 0 | 0 | 0 | 0 | 0 | 0 | 0 | 0 | 0 | 0 | 0 | 0 | 192471.8718 | 0 | 0 | 0 | 0 | 0 | 0
2016-12-01 17:00 | 599479.0569 | 100782.9306 | 0 | 0 | 0 | 0 | 449213 | 0 | 0 | 0 | 0 | 0 | 0 | 0 | 0 | 0 | 1173900.011 | 47429210.393 | 0 | 0 | 0 | 0 | 0 | 0 | 0 | 0 | 0 | 0 | 0 | 0 | 251048.9875 | 0 | 0 | 0 | 0 | 0 | 0
2016-12-01 18:00 | 614159.1055 | 100312.4189 | 0 | 0 | 0 | 0 | 445828 | 0 | 0 | 0 | 0 | 0 | 0 | 0 | 0 | 0 | 1535651.5726 | 47191591.5924 | 0 | 0 | 0 | 0 | 0 | 0 | 0 | 0 | 0 | 0 | 0 | 0 | 406462.4287 | 0 | 237618.8006 | 0 | 0 | 0 | 0
2016-12-01 19:00 | 642108.7679 | 99203.2677 | 0 | 0 | 0 | 0 | 443702 | 0 | 0 | 0 | 0 | 0 | 0 | 0 | 0 | 0 | 1800524.5042 | 47191591.5924 | 0 | 0 | 0 | 0 | 0 | 0 | 0 | 0 | 0 | 0 | 0 | 0 | 297610.0355 | 0 | 0 | 0 | 0 | 0 | 0
2016-12-01 20:00 | 697758.1833 | 93274.8767 | 0 | 0 | 0 | 0 | 441771 | 0 | 0 | 0 | 0 | 0 | 0 | 0 | 0 | 0 | 2111367.7376 | 47191591.5924 | 0 | 0 | 0 | 0 | 0 | 0 | 0 | 0 | 0 | 0 | 0 | 0 | 349262.06 | 0 | 0 | 0 | 0 | 0 | 0
2016-12-01 21:00 | 720835.6771 | 81932.8146 | 0 | 0 | 0 | 0 | 445029 | 0 | 0 | 0 | 0 | 0 | 0 | 0 | 0 | 0 | 2473119.2992 | 47107586.5285 | 0 | 0 | 0 | 0 | 0 | 0 | 0 | 0 | 0 | 0 | 0 | 0 | 406462.4287 | 0 | 84005.0639 | 0 | 0 | 0 | 0
2016-12-01 22:00 | 525893.9703 | 71119.6021 | 0 | 0 | 0 | 0 | 460354 | 0 | 0 | 0 | 0 | 0 | 0 | 0 | 0 | 0 | 2659487.7156 | 46982167.3169 | 0 | 0 | 0 | 0 | 0 | 0 | 0 | 0 | 0 | 0 | 0 | 0 | 209402.7151 | 0 | 125419.2116 | 0 | 0 | 0 | 0
2016-12-01 23:00 | 108010.4341 | 78818.0852 | 0 | 0 | 0 | 0 | 476034 | 0 | 0 | 0 | 0 | 0 | 0 | 0 | 0 | 0 | 2489650.7008 | 46812551.1545 | 0 | 0 | 0 | 0 | 0 | 0 | 0 | 0 | 0 | 0 | 0 | 0 | -190828.1065 | 0 | 169616.1624 | 0 | 0 | 0 | 0
2016-12-02 | 1061.7581 | 89615.4921 | 0 | 0 | 0 | 0 | 483265 | 0 | 0 | 0 | 0 | 0 | 0 | 0 | 0 | 0 | 2280313.9812 | 46541209.8569 | 0 | 0 | 0 | 0 | 0 | 0 | 0 | 0 | 0 | 0 | 0 | 0 | -235209.7973 | 0 | 271341.2975 | 0 | 0 | 0 | 0
2016-12-02 01:00 | 415.9543 | 94593.8258 | 0 | 0 | 0 | 0 | 484225 | 0 | 0 | 0 | 0 | 0 | 0 | 0 | 0 | 0 | 2073978.8133 | 46269868.5594 | 0 | 0 | 0 | 0 | 0 | 0 | 0 | 0 | 0 | 0 | 0 | 0 | -231837.2673 | 0 | 271341.2975 | 0 | 0 | 0 | 0
2016-12-02 02:00 | 312.6907 | 94924.2569 | 0 | 0 | 0 | 0 | 474133 | 0 | 0 | 0 | 0 | 0 | 0 | 0 | 0 | 0 | 1876827.7044 | 45998527.2618 | 0 | 0 | 0 | 0 | 0 | 0 | 0 | 0 | 0 | 0 | 0 | 0 | -221518.0998 | 0 | 271341.2975 | 0 | 0 | 0 | 0
2016-12-02 03:00 | 4.4006 | 95510.8546 | 0 | 0 | 0 | 0 | 454348 | 0 | 0 | 0 | 0 | 0 | 0 | 0 | 0 | 0 | 1697532.9394 | 45727185.9643 | 0 | 0 | 0 | 0 | 0 | 0 | 0 | 0 | 0 | 0 | 0 | 0 | -201454.7922 | 0 | 271341.2975 | 0 | 0 | 0 | 0
2016-12-02 04:00 | 0 | 95457.2328 | 0 | 0 | 0 | 0 | 431309 | 0 | 0 | 0 | 0 | 0 | 0 | 0 | 0 | 0 | 1538691.2443 | 45455844.6667 | 0 | 0 | 0 | 0 | 0 | 0 | 0 | 0 | 0 | 0 | 0 | 0 | -178473.8147 | 0 | 271341.2975 | 0 | 0 | 0 | 0
2016-12-02 05:00 | 0 | 95724.3201 | 0 | 0 | 0 | 0 | 410862 | 0 | 0 | 0 | 0 | 0 | 0 | 0 | 0 | 0 | 1398285.087 | 45184503.3692 | 0 | 0 | 0 | 0 | 0 | 0 | 0 | 0 | 0 | 0 | 0 | 0 | -157759.7274 | 0 | 271341.2975 | 0 | 0 | 0 | 0
2016-12-02 06:00 | 0 | 94512.7433 | 0 | 0 | 0 | 0 | 395520 | 0 | 0 | 0 | 0 | 0 | 0 | 0 | 0 | 0 | 1270455.0063 | 44913162.0716 | 0 | 0 | 0 | 0 | 0 | 0 | 0 | 0 | 0 | 0 | 0 | 0 | -143629.3041 | 0 | 271341.2975 | 0 | 0 | 0 | 0
2016-12-02 07:00 | 0 | 95492.9473 | 0 | 0 | 0 | 0 | 386345 | 0 | 0 | 0 | 0 | 0 | 0 | 0 | 0 | 0 | 1151663.0572 | 44641820.7741 | 0 | 0 | 0 | 0 | 0 | 0 | 0 | 0 | 0 | 0 | 0 | 0 | -133474.1001 | 0 | 271341.2975 | 0 | 0 | 0 | 0
2016-12-02 08:00 | 0 | 97044.8639 | 0 | 0 | 0 | 0 | 382964 | 0 | 0 | 0 | 0 | 0 | 0 | 0 | 0 | 0 | 1037261.4039 | 44370479.4765 | 0 | 0 | 0 | 0 | 0 | 0 | 0 | 0 | 0 | 0 | 0 | 0 | -128541.1835 | 0 | 271341.2975 | 0 | 0 | 0 | 0
2016-12-02 09:00 | 0 | 99946.3942 | 0 | 0 | 0 | 0 | 385768 | 0 | 0 | 0 | 0 | 0 | 0 | 0 | 0 | 0 | 922946.5525 | 44099138.179 | 0 | 0 | 0 | 0 | 0 | 0 | 0 | 0 | 0 | 0 | 0 | 0 | -128443.6533 | 0 | 271341.2975 | 0 | 0 | 0 | 0
2016-12-02 10:00 | 0 | 99442.4069 | 0 | 0 | 0 | 0 | 398872 | 0 | 0 | 0 | 0 | 0 | 0 | 0 | 0 | 0 | 796520.5924 | 43827796.8815 | 0 | 0 | 0 | 0 | 0 | 0 | 0 | 0 | 0 | 0 | 0 | 0 | -142051.6406 | 0 | 271341.2975 | 0 | 0 | 0 | 0
2016-12-02 11:00 | 0 | 100439.1561 | 0 | 0 | 0 | 0 | 430263 | 0 | 0 | 0 | 0 | 0 | 0 | 0 | 0 | 0 | 643043.7492 | 43556455.5839 | 0 | 0 | 0 | 0 | 0 | 0 | 0 | 0 | 0 | 0 | 0 | 0 | -172445.8913 | 0 | 271341.2975 | 0 | 0 | 0 | 0
2016-12-02 12:00 | 0 | 102375.8758 | 0 | 0 | 0 | 0 | 458440 | 0 | 0 | 0 | 0 | 0 | 0 | 0 | 0 | 0 | 466213.0564 | 43285114.2864 | 0 | 0 | 0 | 0 | 0 | 0 | 0 | 0 | 0 | 0 | 0 | 0 | -198686.1716 | 0 | 271341.2975 | 0 | 0 | 0 | 0
2016-12-02 13:00 | 37.7488 | 102370.5877 | 0 | 0 | 0 | 0 | 468105 | 0 | 0 | 0 | 0 | 0 | 0 | 0 | 0 | 0 | 140743.0259 | 43285114.2864 | 0 | 0 | 0 | 0 | 0 | 0 | 0 | 0 | 0 | 0 | 0 | 0 | -365696.6635 | 0 | 0 | 0 | 0 | 0 | 0
2016-12-02 14:00 | 55131.4107 | 97692.4054 | 0 | 0 | 0 | 0 | 468340 | 0 | 0 | 0 | 0 | 0 | 0 | 0 | 0 | 0 | 0 | 43013772.9888 | 0 | 0 | 0 | 0 | 0 | 0 | 0 | 0 | 0 | 0 | 0 | 0 | -158138.2314 | 0 | 271341.2975 | 0 | 0 | 0 | 0
2016-12-02 15:00 | 296496.2346 | 85483.6652 | 0 | 0 | 0 | 0 | 463520 | 0 | 0 | 0 | 0 | 0 | 0 | 0 | 0 | 0 | 67495.6886 | 42742431.6913 | 0 | 0 | 0 | 0 | 0 | 0 | 0 | 0 | 0 | 0 | 0 | 0 | 75837.8524 | 0 | 271341.2975 | 0 | 0 | 0 | 0
2016-12-02 16:00 | 491899.8792 | 85215.4414 | 0 | 0 | 0 | 0 | 456429 | 0 | 0 | 0 | 0 | 0 | 0 | 0 | 0 | 0 | 174906.514 | 42742431.6913 | 0 | 0 | 0 | 0 | 0 | 0 | 0 | 0 | 0 | 0 | 0 | 0 | 120686.3206 | 0 | 0 | 0 | 0 | 0 | 0
2016-12-02 17:00 | 553600.2147 | 88594.9218 | 0 | 0 | 0 | 0 | 449418 | 0 | 0 | 0 | 0 | 0 | 0 | 0 | 0 | 0 | 346478.1654 | 42742431.6913 | 0 | 0 | 0 | 0 | 0 | 0 | 0 | 0 | 0 | 0 | 0 | 0 | 192777.1364 | 0 | 0 | 0 | 0 | 0 | 0
2016-12-02 18:00 | 571277.7008 | 95005.2048 | 0 | 0 | 0 | 0 | 445013 | 0 | 0 | 0 | 0 | 0 | 0 | 0 | 0 | 0 | 543408.3814 | 42742431.6913 | 0 | 0 | 0 | 0 | 0 | 0 | 0 | 0 | 0 | 0 | 0 | 0 | 221269.9056 | 0 | 0 | 0 | 0 | 0 | 0
2016-12-02 19:00 | 584561.4865 | 100786.208 | 0 | 0 | 0 | 0 | 441327 | 0 | 0 | 0 | 0 | 0 | 0 | 0 | 0 | 0 | 900653.1773 | 42471090.3937 | 0 | 0 | 0 | 0 | 0 | 0 | 0 | 0 | 0 | 0 | 0 | 0 | 401398.6471 | 0 | 271341.2975 | 0 | 0 | 0 | 0
2016-12-02 20:00 | 619717.1984 | 105428.4477 | 0 | 0 | 0 | 0 | 439813 | 0 | 0 | 0 | 0 | 0 | 0 | 0 | 0 | 0 | 1262404.7388 | 42262245.9408 | 0 | 0 | 0 | 0 | 0 | 0 | 0 | 0 | 0 | 0 | 0 | 0 | 406462.4287 | 0 | 208844.4529 | 0 | 0 | 0 | 0
2016-12-02 21:00 | 628559.7393 | 89889.2835 | 0 | 0 | 0 | 0 | 444457 | 0 | 0 | 0 | 0 | 0 | 0 | 0 | 0 | 0 | 1506257.6391 | 42262245.9408 | 0 | 0 | 0 | 0 | 0 | 0 | 0 | 0 | 0 | 0 | 0 | 0 | 273992.0228 | 0 | 0 | 0 | 0 | 0 | 0
2016-12-02 22:00 | 472501.0634 | 97845.6976 | 0 | 0 | 0 | 0 | 458344 | 0 | 0 | 0 | 0 | 0 | 0 | 0 | 0 | 0 | 1746006.4741 | 41990904.6433 | 0 | 0 | 0 | 0 | 0 | 0 | 0 | 0 | 0 | 0 | 0 | 0 | 269380.7135 | 0 | 271341.2975 | 0 | 0 | 0 | 0
2016-12-02 23:00 | 87272.0585 | 117459.6466 | 0 | 0 | 0 | 0 | 471340 | 0 | 0 | 0 | 0 | 0 | 0 | 0 | 0 | 0 | 1508725.0916 | 41990904.6433 | 0 | 0 | 0 | 0 | 0 | 0 | 0 | 0 | 0 | 0 | 0 | 0 | -266608.295 | 0 | 0 | 0 | 0 | 0 | 0
2016-12-03 | 1026.0887 | 137601.1783 | 0 | 0 | 0 | 0 | 474735 | 0 | 0 | 0 | 0 | 0 | 0 | 0 | 0 | 0 | 1349655.587 | 41719563.3458 | 0 | 0 | 0 | 0 | 0 | 0 | 0 | 0 | 0 | 0 | 0 | 0 | -178729.7804 | 0 | 271341.2975 | 0 | 0 | 0 | 0
2016-12-03 01:00 | 423.4282 | 159547.9824 | 0 | 0 | 0 | 0 | 473002 | 0 | 0 | 0 | 0 | 0 | 0 | 0 | 0 | 0 | 1071058.3625 | 41719563.3458 | 0 | 0 | 0 | 0 | 0 | 0 | 0 | 0 | 0 | 0 | 0 | 0 | -313030.5894 | 0 | 0 | 0 | 0 | 0 | 0
2016-12-03 02:00 | 324.2369 | 176889.2707 | 0 | 0 | 0 | 0 | 463743 | 0 | 0 | 0 | 0 | 0 | 0 | 0 | 0 | 0 | 956113.4921 | 41448222.0482 | 0 | 0 | 0 | 0 | 0 | 0 | 0 | 0 | 0 | 0 | 0 | 0 | -129151.5398 | 0 | 271341.2975 | 0 | 0 | 0 | 0
2016-12-03 03:00 | 3.9137 | 193500.8561 | 0 | 0 | 0 | 0 | 447592 | 0 | 0 | 0 | 0 | 0 | 0 | 0 | 0 | 0 | 729975.8572 | 41448222.0482 | 0 | 0 | 0 | 0 | 0 | 0 | 0 | 0 | 0 | 0 | 0 | 0 | -254087.2302 | 0 | 0 | 0 | 0 | 0 | 0
2016-12-03 04:00 | 0 | 205587.9628 | 0 | 0 | 0 | 0 | 428138 | 0 | 0 | 0 | 0 | 0 | 0 | 0 | 0 | 0 | 671972.7019 | 41176880.7507 | 0 | 0 | 0 | 0 | 0 | 0 | 0 | 0 | 0 | 0 | 0 | 0 | -65172.0847 | 0 | 271341.2975 | 0 | 0 | 0 | 0
2016-12-03 05:00 | 0 | 213447.759 | 0 | 0 | 0 | 0 | 409157 | 0 | 0 | 0 | 0 | 0 | 0 | 0 | 0 | 0 | 637857.8552 | 40905539.4531 | 0 | 0 | 0 | 0 | 0 | 0 | 0 | 0 | 0 | 0 | 0 | 0 | -38331.2884 | 0 | 271341.2975 | 0 | 0 | 0 | 0
2016-12-03 06:00 | 0 | 223921.4548 | 0 | 0 | 0 | 0 | 394654 | 0 | 0 | 0 | 0 | 0 | 0 | 0 | 0 | 0 | 485905.89 | 40905539.4531 | 0 | 0 | 0 | 0 | 0 | 0 | 0 | 0 | 0 | 0 | 0 | 0 | -170732.5452 | 0 | 0 | 0 | 0 | 0 | 0
2016-12-03 07:00 | 0 | 234590.0852 | 0 | 0 | 0 | 0 | 384381 | 0 | 0 | 0 | 0 | 0 | 0 | 0 | 0 | 0 | 492658.3536 | 40634198.1556 | 0 | 0 | 0 | 0 | 0 | 0 | 0 | 0 | 0 | 0 | 0 | 0 | 7587.0378 | 0 | 271341.2975 | 0 | 0 | 0 | 0
2016-12-03 08:00 | 0 | 245176.7881 | 0 | 0 | 0 | 0 | 378927 | 0 | 0 | 0 | 0 | 0 | 0 | 0 | 0 | 0 | 373620.6651 | 40634198.1556 | 0 | 0 | 0 | 0 | 0 | 0 | 0 | 0 | 0 | 0 | 0 | 0 | -133750.2119 | 0 | 0 | 0 | 0 | 0 | 0
2016-12-03 09:00 | 0 | 256084.0532 | 0 | 0 | 0 | 0 | 377562 | 0 | 0 | 0 | 0 | 0 | 0 | 0 | 0 | 0 | 265505.2924 | 40634198.1556 | 0 | 0 | 0 | 0 | 0 | 0 | 0 | 0 | 0 | 0 | 0 | 0 | -121477.9468 | 0 | 0 | 0 | 0 | 0 | 0
2016-12-03 10:00 | 0 | 259017.8042 | 0 | 0 | 0 | 0 | 382297 | 0 | 0 | 0 | 0 | 0 | 0 | 0 | 0 | 0 | 295853.186 | 40362856.858 | 0 | 0 | 0 | 0 | 0 | 0 | 0 | 0 | 0 | 0 | 0 | 0 | 34098.7568 | 0 | 271341.2975 | 0 | 0 | 0 | 0
2016-12-03 11:00 | 0 | 257943.4086 | 0 | 0 | 0 | 0 | 391458 | 0 | 0 | 0 | 0 | 0 | 0 | 0 | 0 | 0 | 177025.1996 | 40362856.858 | 0 | 0 | 0 | 0 | 0 | 0 | 0 | 0 | 0 | 0 | 0 | 0 | -133514.5914 | 0 | 0 | 0 | 0 | 0 | 0
2016-12-03 12:00 | 0 | 255247.168 | 0 | 0 | 0 | 0 | 405403 | 0 | 0 | 0 | 0 | 0 | 0 | 0 | 0 | 0 | 148949.4456 | 40158356.7873 | 0 | 0 | 0 | 0 | 0 | 0 | 0 | 0 | 0 | 0 | 0 | 0 | -31545.791 | 0 | 204500.0707 | 0 | 0 | 0 | 0
2016-12-03 13:00 | 0.1021 | 252967.9703 | 0 | 0 | 0 | 0 | 420327 | 0 | 0 | 0 | 0 | 0 | 0 | 0 | 0 | 0 | 0 | 40158356.7873 | 0 | 0 | 0 | 0 | 0 | 0 | 0 | 0 | 0 | 0 | 0 | 0 | -167358.9276 | 0 | 0 | 0 | 0 | 0 | 0
2016-12-03 14:00 | 53941.6427 | 248237.6711 | 0 | 0 | 0 | 0 | 431496 | 0 | 0 | 0 | 0 | 0 | 0 | 0 | 0 | 0 | 0 | 39935396.9835 | 0 | 0 | 0 | 0 | 0 | 0 | 0 | 0 | 0 | 0 | 0 | 0 | 0 | 0 | 222959.8039 | 0 | 0 | 0 | 0
2016-12-03 15:00 | 307405.9036 | 228411.5752 | 0 | 0 | 0 | 0 | 436825 | 0 | 0 | 0 | 0 | 0 | 0 | 0 | 0 | 0 | 88103.3061 | 39935396.9835 | 0 | 0 | 0 | 0 | 0 | 0 | 0 | 0 | 0 | 0 | 0 | 0 | 98992.4788 | 0 | 0 | 0 | 0 | 0 | 0
2016-12-03 16:00 | 508907.7622 | 218217.384 | 0 | 0 | 0 | 0 | 436892 | 0 | 0 | 0 | 0 | 0 | 0 | 0 | 0 | 0 | 297316.8352 | 39979526.3957 | 0 | 0 | 0 | 0 | 0 | 0 | 0 | 0 | 0 | 0 | 0 | 0 | 235071.381 | 55161.7653 | 0 | 0 | 0 | 0 | 0
2016-12-03 17:00 | 559006.2269 | 211164.5725 | 0 | 0 | 0 | 0 | 433208 | 0 | 0 | 0 | 0 | 0 | 0 | 0 | 0 | 0 | 548119.7557 | 40023655.8079 | 0 | 0 | 0 | 0 | 0 | 0 | 0 | 0 | 0 | 0 | 0 | 0 | 281801.0342 | 55161.7653 | 0 | 0 | 0 | 0 | 0
2016-12-03 18:00 | 558542.117 | 217278.8377 | 0 | 0 | 0 | 0 | 428346 | 0 | 0 | 0 | 0 | 0 | 0 | 0 | 0 | 0 | 857372.4653 | 40023655.8079 | 0 | 0 | 0 | 0 | 0 | 0 | 0 | 0 | 0 | 0 | 0 | 0 | 347474.9547 | 0 | 0 | 0 | 0 | 0 | 0
2016-12-03 19:00 | 580033.3423 | 225315.3333 | 0 | 0 | 0 | 0 | 425207 | 0 | 0 | 0 | 0 | 0 | 0 | 0 | 0 | 0 | 1195698.5566 | 40023655.8079 | 0 | 0 | 0 | 0 | 0 | 0 | 0 | 0 | 0 | 0 | 0 | 0 | 380141.6756 | 0 | 0 | 0 | 0 | 0 | 0
2016-12-03 20:00 | 642856.7209 | 224323.2128 | 0 | 0 | 0 | 0 | 424515 | 0 | 0 | 0 | 0 | 0 | 0 | 0 | 0 | 0 | 1540576.3765 | 40067785.2201 | 0 | 0 | 0 | 0 | 0 | 0 | 0 | 0 | 0 | 0 | 0 | 0 | 387503.1684 | 55161.7653 | 0 | 0 | 0 | 0 | 0
2016-12-03 21:00 | 646584.1759 | 220177.7076 | 0 | 0 | 0 | 0 | 429335 | 0 | 0 | 0 | 0 | 0 | 0 | 0 | 0 | 0 | 1902327.9381 | 40092556.7839 | 0 | 0 | 0 | 0 | 0 | 0 | 0 | 0 | 0 | 0 | 0 | 0 | 406462.4287 | 30964.4547 | 0 | 0 | 0 | 0 | 0
2016-12-03 22:00 | 529589.7383 | 218225.9917 | 0 | 0 | 0 | 0 | 445857 | 0 | 0 | 0 | 0 | 0 | 0 | 0 | 0 | 0 | 2121977.2367 | 40136686.1961 | 0 | 0 | 0 | 0 | 0 | 0 | 0 | 0 | 0 | 0 | 0 | 0 | 246796.9648 | 55161.7653 | 0 | 0 | 0 | 0 | 0
2016-12-03 23:00 | 92668.8452 | 225151.1334 | 0 | 0 | 0 | 0 | 456957 | 0 | 0 | 0 | 0 | 0 | 0 | 0 | 0 | 0 | 1998145.2877 | 40136686.1961 | 0 | 0 | 0 | 0 | 0 | 0 | 0 | 0 | 0 | 0 | 0 | 0 | -139137.0214 | 0 | 0 | 0 | 0 | 0 | 0
2016-12-04 | 799.175 | 230593.7057 | 0 | 0 | 0 | 0 | 459226 | 0 | 0 | 0 | 0 | 0 | 0 | 0 | 0 | 0 | 1795373.8115 | 40136686.1961 | 0 | 0 | 0 | 0 | 0 | 0 | 0 | 0 | 0 | 0 | 0 | 0 | -227833.1193 | 0 | 0 | 0 | 0 | 0 | 0
2016-12-04 01:00 | 157.7805 | 239999.9181 | 0 | 0 | 0 | 0 | 457461 | 0 | 0 | 0 | 0 | 0 | 0 | 0 | 0 | 0 | 1552879.9021 | 40180815.6084 | 0 | 0 | 0 | 0 | 0 | 0 | 0 | 0 | 0 | 0 | 0 | 0 | -272465.0667 | 55161.7653 | 0 | 0 | 0 | 0 | 0
2016-12-04 02:00 | 147.5956 | 246686.0186 | 0 | 0 | 0 | 0 | 448462 | 0 | 0 | 0 | 0 | 0 | 0 | 0 | 0 | 0 | 1373430.6388 | 40180815.6084 | 0 | 0 | 0 | 0 | 0 | 0 | 0 | 0 | 0 | 0 | 0 | 0 | -201628.3857 | 0 | 0 | 0 | 0 | 0 | 0
2016-12-04 03:00 | 3.5686 | 255394.2125 | 0 | 0 | 0 | 0 | 434284 | 0 | 0 | 0 | 0 | 0 | 0 | 0 | 0 | 0 | 1214221.9041 | 40180815.6084 | 0 | 0 | 0 | 0 | 0 | 0 | 0 | 0 | 0 | 0 | 0 | 0 | -178886.2188 | 0 | 0 | 0 | 0 | 0 | 0
2016-12-04 04:00 | 0 | 261436.3188 | 0 | 0 | 0 | 0 | 416817 | 0 | 0 | 0 | 0 | 0 | 0 | 0 | 0 | 0 | 1026839.1267 | 40224945.0206 | 0 | 0 | 0 | 0 | 0 | 0 | 0 | 0 | 0 | 0 | 0 | 0 | -210542.4464 | 55161.7653 | 0 | 0 | 0 | 0 | 0
2016-12-04 05:00 | 0 | 267819.2234 | 0 | 0 | 0 | 0 | 399836 | 0 | 0 | 0 | 0 | 0 | 0 | 0 | 0 | 0 | 909344.1956 | 40224945.0206 | 0 | 0 | 0 | 0 | 0 | 0 | 0 | 0 | 0 | 0 | 0 | 0 | -132016.7766 | 0 | 0 | 0 | 0 | 0 | 0
2016-12-04 06:00 | 0 | 273026.4911 | 0 | 0 | 0 | 0 | 384940 | 0 | 0 | 0 | 0 | 0 | 0 | 0 | 0 | 0 | 809741.1726 | 40224945.0206 | 0 | 0 | 0 | 0 | 0 | 0 | 0 | 0 | 0 | 0 | 0 | 0 | -111913.5089 | 0 | 0 | 0 | 0 | 0 | 0
2016-12-04 07:00 | 0 | 272610.8699 | 0 | 0 | 0 | 0 | 373882 | 0 | 0 | 0 | 0 | 0 | 0 | 0 | 0 | 0 | 670515.8958 | 40269074.4328 | 0 | 0 | 0 | 0 | 0 | 0 | 0 | 0 | 0 | 0 | 0 | 0 | -156432.8954 | 55161.7653 | 0 | 0 | 0 | 0 | 0
2016-12-04 08:00 | 0 | 272472.1634 | 0 | 0 | 0 | 0 | 367585 | 0 | 0 | 0 | 0 | 0 | 0 | 0 | 0 | 0 | 585865.4712 | 40269074.4328 | 0 | 0 | 0 | 0 | 0 | 0 | 0 | 0 | 0 | 0 | 0 | 0 | -95112.8366 | 0 | 0 | 0 | 0 | 0 | 0
2016-12-04 09:00 | 0 | 288002.3794 | 0 | 0 | 0 | 0 | 365589 | 0 | 0 | 0 | 0 | 0 | 0 | 0 | 0 | 0 | 516813.3788 | 40269074.4328 | 0 | 0 | 0 | 0 | 0 | 0 | 0 | 0 | 0 | 0 | 0 | 0 | -77586.6206 | 0 | 0 | 0 | 0 | 0 | 0
2016-12-04 10:00 | 0 | 287929.1389 | 0 | 0 | 0 | 0 | 367383 | 0 | 0 | 0 | 0 | 0 | 0 | 0 | 0 | 0 | 397005.4714 | 40313203.845 | 0 | 0 | 0 | 0 | 0 | 0 | 0 | 0 | 0 | 0 | 0 | 0 | -134615.6263 | 55161.7653 | 0 | 0 | 0 | 0 | 0
2016-12-04 11:00 | 0 | 279633.0304 | 0 | 0 | 0 | 0 | 374978 | 0 | 0 | 0 | 0 | 0 | 0 | 0 | 0 | 0 | 312148.4485 | 40313203.845 | 0 | 0 | 0 | 0 | 0 | 0 | 0 | 0 | 0 | 0 | 0 | 0 | -95344.9696 | 0 | 0 | 0 | 0 | 0 | 0
2016-12-04 12:00 | 0 | 274677.4013 | 0 | 0 | 0 | 0 | 385505 | 0 | 0 | 0 | 0 | 0 | 0 | 0 | 0 | 0 | 213511.8856 | 40313203.845 | 0 | 0 | 0 | 0 | 0 | 0 | 0 | 0 | 0 | 0 | 0 | 0 | -110827.5987 | 0 | 0 | 0 | 0 | 0 | 0
2016-12-04 13:00 | 0.38823 | 270216.8316 | 0 | 0 | 0 | 0 | 400585 | 0 | 0 | 0 | 0 | 0 | 0 | 0 | 0 | 0 | 96107.6741 | 40314441.4964 | 0 | 0 | 0 | 0 | 0 | 0 | 0 | 0 | 0 | 0 | 0 | 0 | -131914.8444 | 1547.0642 | 0 | 0 | 0 | 0 | 0
2016-12-04 14:00 | 98032.705 | 263132.9096 | 0 | 0 | 0 | 0 | 413990 | 0 | 0 | 0 | 0 | 0 | 0 | 0 | 0 | 0 | 0 | 40358570.9086 | 0 | 0 | 0 | 0 | 0 | 0 | 0 | 0 | 0 | 0 | 0 | 0 | -107986.1507 | 55161.7653 | 0 | 0 | 0 | 0 | 0
2016-12-04 15:00 | 406101.9107 | 227980.8631 | 0 | 0 | 0 | 0 | 420910 | 0 | 0 | 0 | 0 | 0 | 0 | 0 | 0 | 0 | 140629.7976 | 40402700.3208 | 0 | 0 | 0 | 0 | 0 | 0 | 0 | 0 | 0 | 0 | 0 | 0 | 158011.0086 | 55161.7653 | 0 | 0 | 0 | 0 | 0
2016-12-04 16:00 | 588651.6634 | 198551.5923 | 0 | 0 | 0 | 0 | 423653 | 0 | 0 | 0 | 0 | 0 | 0 | 0 | 0 | 0 | 415095.554 | 40446829.733 | 0 | 0 | 0 | 0 | 0 | 0 | 0 | 0 | 0 | 0 | 0 | 0 | 308388.4903 | 55161.7653 | 0 | 0 | 0 | 0 | 0
2016-12-04 17:00 | 614122.699 | 181220.6753 | 0 | 0 | 0 | 0 | 425473 | 0 | 0 | 0 | 0 | 0 | 0 | 0 | 0 | 0 | 695186.216 | 40490959.1453 | 0 | 0 | 0 | 0 | 0 | 0 | 0 | 0 | 0 | 0 | 0 | 0 | 314708.609 | 55161.7653 | 0 | 0 | 0 | 0 | 0
2016-12-04 18:00 | 605984.9626 | 174233.9834 | 0 | 0 | 0 | 0 | 426290 | 0 | 0 | 0 | 0 | 0 | 0 | 0 | 0 | 0 | 961089.0069 | 40535088.5575 | 0 | 0 | 0 | 0 | 0 | 0 | 0 | 0 | 0 | 0 | 0 | 0 | 298767.1807 | 55161.7653 | 0 | 0 | 0 | 0 | 0
2016-12-04 19:00 | 625943.9118 | 167559.6028 | 0 | 0 | 0 | 0 | 425797 | 0 | 0 | 0 | 0 | 0 | 0 | 0 | 0 | 0 | 1239253.8337 | 40579217.9697 | 0 | 0 | 0 | 0 | 0 | 0 | 0 | 0 | 0 | 0 | 0 | 0 | 312544.7493 | 55161.7653 | 0 | 0 | 0 | 0 | 0
2016-12-04 20:00 | 689791.3259 | 158381.4377 | 0 | 0 | 0 | 0 | 426201 | 0 | 0 | 0 | 0 | 0 | 0 | 0 | 0 | 0 | 1565714.7323 | 40623347.3819 | 0 | 0 | 0 | 0 | 0 | 0 | 0 | 0 | 0 | 0 | 0 | 0 | 366809.9983 | 55161.7653 | 0 | 0 | 0 | 0 | 0
2016-12-04 21:00 | 713812.2998 | 0 | 0 | 0 | 0 | 0 | 435167 | 0 | 0 | 0 | 0 | 0 | 0 | 0 | 0 | 0 | 1764615.078 | 40667476.7941 | 0 | 0 | 0 | 0 | 0 | 0 | 0 | 0 | 0 | 0 | 0 | 0 | 223483.5345 | 55161.7653 | 0 | 0 | 0 | 0 | 0
2016-12-04 22:00 | 536050.8969 | 0 | 0 | 0 | 0 | 0 | 453288 | 0 | 0 | 0 | 0 | 0 | 0 | 0 | 0 | 0 | 1789180.0851 | 40711606.2063 | 0 | 0 | 0 | 0 | 0 | 0 | 0 | 0 | 0 | 0 | 0 | 0 | 27601.1317 | 55161.7653 | 0 | 0 | 0 | 0 | 0
2016-12-04 23:00 | 89700.9767 | 27052.3599 | 0 | 0 | 0 | 0 | 468054 | 0 | 0 | 0 | 0 | 0 | 0 | 0 | 0 | 0 | 1427428.5236 | 40755735.6186 | 0 | 0 | 0 | 0 | 0 | 0 | 0 | 0 | 0 | 0 | 0 | 0 | -406462.4287 | 55161.7653 | 0 | 0 | 0 | 0 | 0
2016-12-05 | 680.7747 | 254753.7849 | 0 | 0 | 0 | 0 | 474630 | 0 | 0 | 0 | 0 | 0 | 0 | 0 | 0 | 0 | 1183250.6106 | 40799865.0308 | 0 | 0 | 0 | 0 | 0 | 0 | 0 | 0 | 0 | 0 | 0 | 0 | -274357.2056 | 55161.7653 | 0 | 0 | 0 | 0 | 0
2016-12-05 01:00 | 59.5096 | 294280.7573 | 0 | 0 | 0 | 0 | 474565 | 0 | 0 | 0 | 0 | 0 | 0 | 0 | 0 | 0 | 973756.627 | 40843994.443 | 0 | 0 | 0 | 0 | 0 | 0 | 0 | 0 | 0 | 0 | 0 | 0 | -235386.4984 | 55161.7653 | 0 | 0 | 0 | 0 | 0
2016-12-05 02:00 | 30.6041 | 321661.8276 | 0 | 0 | 0 | 0 | 462403 | 0 | 0 | 0 | 0 | 0 | 0 | 0 | 0 | 0 | 799430.2501 | 40888123.8552 | 0 | 0 | 0 | 0 | 0 | 0 | 0 | 0 | 0 | 0 | 0 | 0 | -195872.3336 | 55161.7653 | 0 | 0 | 0 | 0 | 0
2016-12-05 03:00 | 2.1011 | 343294.4647 | 0 | 0 | 0 | 0 | 442384 | 0 | 0 | 0 | 0 | 0 | 0 | 0 | 0 | 0 | 662148.4626 | 40932253.2674 | 0 | 0 | 0 | 0 | 0 | 0 | 0 | 0 | 0 | 0 | 0 | 0 | -154249.1994 | 55161.7653 | 0 | 0 | 0 | 0 | 0
2016-12-05 04:00 | 0 | 366081.4806 | 0 | 0 | 0 | 0 | 420138 | 0 | 0 | 0 | 0 | 0 | 0 | 0 | 0 | 0 | 564944.1892 | 40976382.6796 | 0 | 0 | 0 | 0 | 0 | 0 | 0 | 0 | 0 | 0 | 0 | 0 | -109218.2846 | 55161.7653 | 0 | 0 | 0 | 0 | 0
2016-12-05 05:00 | 0 | 378670.0758 | 0 | 0 | 0 | 0 | 400445 | 0 | 0 | 0 | 0 | 0 | 0 | 0 | 0 | 0 | 496470.5356 | 41020512.0918 | 0 | 0 | 0 | 0 | 0 | 0 | 0 | 0 | 0 | 0 | 0 | 0 | -76936.6895 | 55161.7653 | 0 | 0 | 0 | 0 | 0
2016-12-05 06:00 | 0 | 390111.0364 | 0 | 0 | 0 | 0 | 385515 | 0 | 0 | 0 | 0 | 0 | 0 | 0 | 0 | 0 | 451467.0369 | 41064641.5041 | 0 | 0 | 0 | 0 | 0 | 0 | 0 | 0 | 0 | 0 | 0 | 0 | -50565.7288 | 55161.7653 | 0 | 0 | 0 | 0 | 0
2016-12-05 07:00 | 0 | 219630.031 | 0 | 0 | 0 | 0 | 376224 | 0 | 0 | 0 | 0 | 0 | 0 | 0 | 0 | 0 | 263004.4334 | 41108770.9163 | 0 | 0 | 0 | 0 | 0 | 0 | 0 | 0 | 0 | 0 | 0 | 0 | -211755.7343 | 55161.7653 | 0 | 0 | 0 | 0 | 0
2016-12-05 08:00 | 0 | 399735.1382 | 0 | 0 | 0 | 0 | 372708 | 0 | 0 | 0 | 0 | 0 | 0 | 0 | 0 | 0 | 237964.6153 | 41152900.3285 | 0 | 0 | 0 | 0 | 0 | 0 | 0 | 0 | 0 | 0 | 0 | 0 | -28134.627 | 55161.7653 | 0 | 0 | 0 | 0 | 0
2016-12-05 09:00 | 0 | 420393.9898 | 0 | 0 | 0 | 0 | 376676 | 0 | 0 | 0 | 0 | 0 | 0 | 0 | 0 | 0 | 227779.6552 | 41197029.7407 | 0 | 0 | 0 | 0 | 0 | 0 | 0 | 0 | 0 | 0 | 0 | 0 | -11443.7754 | 55161.7653 | 0 | 0 | 0 | 0 | 0
2016-12-05 10:00 | 0 | 418963.0004 | 0 | 0 | 0 | 0 | 390407 | 0 | 0 | 0 | 0 | 0 | 0 | 0 | 0 | 0 | 204100.5244 | 41241159.1529 | 0 | 0 | 0 | 0 | 0 | 0 | 0 | 0 | 0 | 0 | 0 | 0 | -26605.7649 | 55161.7653 | 0 | 0 | 0 | 0 | 0
2016-12-05 11:00 | 0 | 424396.7324 | 0 | 0 | 0 | 0 | 421183 | 0 | 0 | 0 | 0 | 0 | 0 | 0 | 0 | 0 | 157866.7752 | 41285288.5651 | 0 | 0 | 0 | 0 | 0 | 0 | 0 | 0 | 0 | 0 | 0 | 0 | -51948.0329 | 55161.7653 | 0 | 0 | 0 | 0 | 0
2016-12-05 12:00 | 0 | 428320.4753 | 0 | 0 | 0 | 0 | 451832 | 0 | 0 | 0 | 0 | 0 | 0 | 0 | 0 | 0 | 87847.5471 | 41329417.9774 | 0 | 0 | 0 | 0 | 0 | 0 | 0 | 0 | 0 | 0 | 0 | 0 | -78673.29 | 55161.7653 | 0 | 0 | 0 | 0 | 0
2016-12-05 13:00 | 3.7671 | 435748.4451 | 0 | 0 | 0 | 0 | 466587 | 0 | 0 | 0 | 0 | 0 | 0 | 0 | 0 | 0 | 11310.6148 | 41373547.3896 | 0 | 0 | 0 | 0 | 0 | 0 | 0 | 0 | 0 | 0 | 0 | 0 | -85996.5531 | 55161.7653 | 0 | 0 | 0 | 0 | 0
2016-12-05 14:00 | 82215.8784 | 434216.331 | 0 | 0 | 0 | 0 | 473979 | 0 | 0 | 0 | 0 | 0 | 0 | 0 | 0 | 0 | 0 | 41417676.8018 | 0 | 0 | 0 | 0 | 0 | 0 | 0 | 0 | 0 | 0 | 0 | 0 | -12708.5559 | 55161.7653 | 0 | 0 | 0 | 0 | 0
2016-12-05 15:00 | 361870.965 | 169920.8003 | 0 | 0 | 0 | 0 | 476630 | 0 | 0 | 0 | 0 | 0 | 0 | 0 | 0 | 0 | 0 | 41461806.214 | 0 | 0 | 0 | 0 | 0 | 0 | 0 | 0 | 0 | 0 | 0 | 0 | 0 | 55161.7653 | 0 | 0 | 0 | 0 | 0
2016-12-05 16:00 | 564158.8163 | 370986.3777 | 0 | 0 | 0 | 0 | 473521 | 0 | 0 | 0 | 0 | 0 | 0 | 0 | 0 | 0 | 361751.5616 | 41505935.6262 | 0 | 0 | 0 | 0 | 0 | 0 | 0 | 0 | 0 | 0 | 0 | 0 | 406462.4287 | 55161.7653 | 0 | 0 | 0 | 0 | 0
2016-12-05 17:00 | 603737.4505 | 0 | 0 | 0 | 0 | 0 | 469196 | 0 | 0 | 0 | 0 | 0 | 0 | 0 | 0 | 0 | 432399.4815 | 41550065.0384 | 0 | 0 | 0 | 0 | 0 | 0 | 0 | 0 | 0 | 0 | 0 | 0 | 79379.6853 | 55161.7653 | 0 | 0 | 0 | 0 | 0
2016-12-05 18:00 | 605093.7566 | 321507.4374 | 0 | 0 | 0 | 0 | 464977 | 0 | 0 | 0 | 0 | 0 | 0 | 0 | 0 | 0 | 794151.043 | 41594194.4507 | 0 | 0 | 0 | 0 | 0 | 0 | 0 | 0 | 0 | 0 | 0 | 0 | 406462.4287 | 55161.7653 | 0 | 0 | 0 | 0 | 0
2016-12-05 19:00 | 636993.6586 | 0 | 0 | 0 | 0 | 0 | 462140 | 0 | 0 | 0 | 0 | 0 | 0 | 0 | 0 | 0 | 900676.828 | 41638323.8629 | 0 | 0 | 0 | 0 | 0 | 0 | 0 | 0 | 0 | 0 | 0 | 0 | 119691.8933 | 55161.7653 | 0 | 0 | 0 | 0 | 0
2016-12-05 20:00 | 707564.1473 | 214360.0467 | 0 | 0 | 0 | 0 | 460300 | 0 | 0 | 0 | 0 | 0 | 0 | 0 | 0 | 0 | 1262428.3896 | 41682453.2751 | 0 | 0 | 0 | 0 | 0 | 0 | 0 | 0 | 0 | 0 | 0 | 0 | 406462.4287 | 55161.7653 | 0 | 0 | 0 | 0 | 0
2016-12-05 21:00 | 723419.7049 | 0 | 0 | 0 | 0 | 0 | 466385 | 0 | 0 | 0 | 0 | 0 | 0 | 0 | 0 | 0 | 1442095.3059 | 41726582.6873 | 0 | 0 | 0 | 0 | 0 | 0 | 0 | 0 | 0 | 0 | 0 | 0 | 201872.9397 | 55161.7653 | 0 | 0 | 0 | 0 | 0
2016-12-05 22:00 | 529503.4065 | 0 | 0 | 0 | 0 | 0 | 485100 | 0 | 0 | 0 | 0 | 0 | 0 | 0 | 0 | 0 | 1432520.3666 | 41770712.0995 | 0 | 0 | 0 | 0 | 0 | 0 | 0 | 0 | 0 | 0 | 0 | 0 | -10758.3588 | 55161.7653 | 0 | 0 | 0 | 0 | 0
2016-12-05 23:00 | 90795.0123 | 535104.3413 | 0 | 0 | 0 | 0 | 500221 | 0 | 0 | 0 | 0 | 0 | 0 | 0 | 0 | 0 | 1495280.1303 | 41814841.5117 | 0 | 0 | 0 | 0 | 0 | 0 | 0 | 0 | 0 | 0 | 0 | 0 | 70516.5884 | 55161.7653 | 0 | 0 | 0 | 0 | 0
2016-12-06 | 1059.9194 | 564523.9675 | 0 | 0 | 0 | 0 | 505617 | 0 | 0 | 0 | 0 | 0 | 0 | 0 | 0 | 0 | 1499556.6885 | 41858970.924 | 0 | 0 | 0 | 0 | 0 | 0 | 0 | 0 | 0 | 0 | 0 | 0 | 4805.1216 | 55161.7653 | 0 | 0 | 0 | 0 | 0
2016-12-06 01:00 | 405.1569 | 583411.4772 | 0 | 0 | 0 | 0 | 503684 | 0 | 0 | 0 | 0 | 0 | 0 | 0 | 0 | 0 | 1521780.7618 | 41903100.3362 | 0 | 0 | 0 | 0 | 0 | 0 | 0 | 0 | 0 | 0 | 0 | 0 | 24970.8689 | 55161.7653 | 0 | 0 | 0 | 0 | 0
2016-12-06 02:00 | 350.1194 | 138249.2172 | 0 | 0 | 0 | 0 | 489900 | 0 | 0 | 0 | 0 | 0 | 0 | 0 | 0 | 0 | 1160029.2002 | 41947229.7484 | 0 | 0 | 0 | 0 | 0 | 0 | 0 | 0 | 0 | 0 | 0 | 0 | -406462.4287 | 55161.7653 | 0 | 0 | 0 | 0 | 0
2016-12-06 03:00 | 10.0837 | 596326.2142 | 0 | 0 | 0 | 0 | 466299 | 0 | 0 | 0 | 0 | 0 | 0 | 0 | 0 | 0 | 1226668.4243 | 41991359.1606 | 0 | 0 | 0 | 0 | 0 | 0 | 0 | 0 | 0 | 0 | 0 | 0 | 74875.5326 | 55161.7653 | 0 | 0 | 0 | 0 | 0
2016-12-06 04:00 | 0 | 88452.3365 | 0 | 0 | 0 | 0 | 439753 | 0 | 0 | 0 | 0 | 0 | 0 | 0 | 0 | 0 | 864916.8627 | 42035488.5728 | 0 | 0 | 0 | 0 | 0 | 0 | 0 | 0 | 0 | 0 | 0 | 0 | -406462.4287 | 55161.7653 | 0 | 0 | 0 | 0 | 0
2016-12-06 05:00 | 0 | 603458.3029 | 0 | 0 | 0 | 0 | 416325 | 0 | 0 | 0 | 0 | 0 | 0 | 0 | 0 | 0 | 982371.5312 | 42079617.985 | 0 | 0 | 0 | 0 | 0 | 0 | 0 | 0 | 0 | 0 | 0 | 0 | 131971.5376 | 55161.7653 | 0 | 0 | 0 | 0 | 0
2016-12-06 06:00 | 0 | 606221.8045 | 0 | 0 | 0 | 0 | 398910 | 0 | 0 | 0 | 0 | 0 | 0 | 0 | 0 | 0 | 1117785.0661 | 42123747.3973 | 0 | 0 | 0 | 0 | 0 | 0 | 0 | 0 | 0 | 0 | 0 | 0 | 152150.0393 | 55161.7653 | 0 | 0 | 0 | 0 | 0
2016-12-06 07:00 | 0 | 606833.6351 | 0 | 0 | 0 | 0 | 388642 | 0 | 0 | 0 | 0 | 0 | 0 | 0 | 0 | 0 | 1262881.6503 | 42167876.8095 | 0 | 0 | 0 | 0 | 0 | 0 | 0 | 0 | 0 | 0 | 0 | 0 | 163029.8699 | 55161.7653 | 0 | 0 | 0 | 0 | 0
2016-12-06 08:00 | 0 | 32247.3365 | 0 | 0 | 0 | 0 | 383548 | 0 | 0 | 0 | 0 | 0 | 0 | 0 | 0 | 0 | 901130.0888 | 42212006.2217 | 0 | 0 | 0 | 0 | 0 | 0 | 0 | 0 | 0 | 0 | 0 | 0 | -406462.4287 | 55161.7653 | 0 | 0 | 0 | 0 | 0
2016-12-06 09:00 | 0 | 618570.8961 | 0 | 0 | 0 | 0 | 385909 | 0 | 0 | 0 | 0 | 0 | 0 | 0 | 0 | 0 | 1059105.2052 | 42256135.6339 | 0 | 0 | 0 | 0 | 0 | 0 | 0 | 0 | 0 | 0 | 0 | 0 | 177500.1308 | 55161.7653 | 0 | 0 | 0 | 0 | 0
2016-12-06 10:00 | 0 | 48063.3365 | 0 | 0 | 0 | 0 | 399364 | 0 | 0 | 0 | 0 | 0 | 0 | 0 | 0 | 0 | 697353.6436 | 42300265.0461 | 0 | 0 | 0 | 0 | 0 | 0 | 0 | 0 | 0 | 0 | 0 | 0 | -406462.4287 | 55161.7653 | 0 | 0 | 0 | 0 | 0
2016-12-06 11:00 | 0 | 579134.8874 | 0 | 0 | 0 | 0 | 428384 | 0 | 0 | 0 | 0 | 0 | 0 | 0 | 0 | 0 | 782427.9623 | 42344394.4583 | 0 | 0 | 0 | 0 | 0 | 0 | 0 | 0 | 0 | 0 | 0 | 0 | 95589.1221 | 55161.7653 | 0 | 0 | 0 | 0 | 0
2016-12-06 12:00 | 0 | 555974.9434 | 0 | 0 | 0 | 0 | 457657 | 0 | 0 | 0 | 0 | 0 | 0 | 0 | 0 | 0 | 820836.9608 | 42388523.8706 | 0 | 0 | 0 | 0 | 0 | 0 | 0 | 0 | 0 | 0 | 0 | 0 | 43156.1782 | 55161.7653 | 0 | 0 | 0 | 0 | 0
2016-12-06 13:00 | 251.8187 | 525114.0136 | 0 | 0 | 0 | 0 | 470719 | 0 | 0 | 0 | 0 | 0 | 0 | 0 | 0 | 0 | 820378.6705 | 42432653.2828 | 0 | 0 | 0 | 0 | 0 | 0 | 0 | 0 | 0 | 0 | 0 | 0 | -514.9329 | 55161.7653 | 0 | 0 | 0 | 0 | 0
2016-12-06 14:00 | 66364.0344 | 60208.3022 | 0 | 0 | 0 | 0 | 477873 | 0 | 0 | 0 | 0 | 0 | 0 | 0 | 0 | 0 | 458627.109 | 42476782.695 | 0 | 0 | 0 | 0 | 0 | 0 | 0 | 0 | 0 | 0 | 0 | 0 | -406462.4287 | 55161.7653 | 0 | 0 | 0 | 0 | 0
2016-12-06 15:00 | 335817.3115 | 477115.39 | 0 | 0 | 0 | 0 | 480748 | 0 | 0 | 0 | 0 | 0 | 0 | 0 | 0 | 0 | 705177.5222 | 42520912.1072 | 0 | 0 | 0 | 0 | 0 | 0 | 0 | 0 | 0 | 0 | 0 | 0 | 277022.9362 | 55161.7653 | 0 | 0 | 0 | 0 | 0
2016-12-06 16:00 | 535026.7229 | 0 | 0 | 0 | 0 | 0 | 479528 | 0 | 0 | 0 | 0 | 0 | 0 | 0 | 0 | 0 | 705477.4144 | 42565041.5194 | 0 | 0 | 0 | 0 | 0 | 0 | 0 | 0 | 0 | 0 | 0 | 0 | 336.9576 | 55161.7653 | 0 | 0 | 0 | 0 | 0
2016-12-06 17:00 | 587725.6406 | 349462.5534 | 0 | 0 | 0 | 0 | 475564 | 0 | 0 | 0 | 0 | 0 | 0 | 0 | 0 | 0 | 1067228.976 | 42609170.9316 | 0 | 0 | 0 | 0 | 0 | 0 | 0 | 0 | 0 | 0 | 0 | 0 | 406462.4287 | 55161.7653 | 0 | 0 | 0 | 0 | 0
2016-12-06 18:00 | 587410.8296 | 0 | 0 | 0 | 0 | 0 | 472105 | 0 | 0 | 0 | 0 | 0 | 0 | 0 | 0 | 0 | 1120757.1932 | 42653300.3439 | 0 | 0 | 0 | 0 | 0 | 0 | 0 | 0 | 0 | 0 | 0 | 0 | 60144.0643 | 55161.7653 | 0 | 0 | 0 | 0 | 0
2016-12-06 19:00 | 612939.1878 | 318000.0062 | 0 | 0 | 0 | 0 | 469315 | 0 | 0 | 0 | 0 | 0 | 0 | 0 | 0 | 0 | 1482508.7548 | 42697429.7561 | 0 | 0 | 0 | 0 | 0 | 0 | 0 | 0 | 0 | 0 | 0 | 0 | 406462.4287 | 55161.7653 | 0 | 0 | 0 | 0 | 0
2016-12-06 20:00 | 658151.3411 | 0 | 0 | 0 | 0 | 0 | 468827 | 0 | 0 | 0 | 0 | 0 | 0 | 0 | 0 | 0 | 1601913.4472 | 42741559.1683 | 0 | 0 | 0 | 0 | 0 | 0 | 0 | 0 | 0 | 0 | 0 | 0 | 134162.5758 | 55161.7653 | 0 | 0 | 0 | 0 | 0
2016-12-06 21:00 | 676101.4278 | 260394.7662 | 0 | 0 | 0 | 0 | 474872 | 0 | 0 | 0 | 0 | 0 | 0 | 0 | 0 | 0 | 1963665.0088 | 42785688.5805 | 0 | 0 | 0 | 0 | 0 | 0 | 0 | 0 | 0 | 0 | 0 | 0 | 406462.4287 | 55161.7653 | 0 | 0 | 0 | 0 | 0
2016-12-06 22:00 | 522932.8262 | 364689.1661 | 0 | 0 | 0 | 0 | 489968 | 0 | 0 | 0 | 0 | 0 | 0 | 0 | 0 | 0 | 2268483.0908 | 42829817.9927 | 0 | 0 | 0 | 0 | 0 | 0 | 0 | 0 | 0 | 0 | 0 | 0 | 342492.227 | 55161.7653 | 0 | 0 | 0 | 0 | 0
2016-12-06 23:00 | 82389.8612 | 375915.9541 | 0 | 0 | 0 | 0 | 503644 | 0 | 0 | 0 | 0 | 0 | 0 | 0 | 0 | 0 | 2179038.1353 | 42873947.4049 | 0 | 0 | 0 | 0 | 0 | 0 | 0 | 0 | 0 | 0 | 0 | 0 | -100499.95 | 55161.7653 | 0 | 0 | 0 | 0 | 0
2016-12-07 | 1034.31 | 393563.1489 | 0 | 0 | 0 | 0 | 509312 | 0 | 0 | 0 | 0 | 0 | 0 | 0 | 0 | 0 | 2027848.2227 | 42918076.8172 | 0 | 0 | 0 | 0 | 0 | 0 | 0 | 0 | 0 | 0 | 0 | 0 | -169876.3063 | 55161.7653 | 0 | 0 | 0 | 0 | 0
2016-12-07 01:00 | 498.1957 | 406681.6893 | 0 | 0 | 0 | 0 | 507253 | 0 | 0 | 0 | 0 | 0 | 0 | 0 | 0 | 0 | 1889689.1793 | 42962206.2294 | 0 | 0 | 0 | 0 | 0 | 0 | 0 | 0 | 0 | 0 | 0 | 0 | -155234.8802 | 55161.7653 | 0 | 0 | 0 | 0 | 0
2016-12-07 02:00 | 302.8206 | 142583.516 | 0 | 0 | 0 | 0 | 494187 | 0 | 0 | 0 | 0 | 0 | 0 | 0 | 0 | 0 | 1527937.6177 | 43006335.6416 | 0 | 0 | 0 | 0 | 0 | 0 | 0 | 0 | 0 | 0 | 0 | 0 | -406462.4287 | 55161.7653 | 0 | 0 | 0 | 0 | 0
2016-12-07 03:00 | 10.4586 | 413425.5166 | 0 | 0 | 0 | 0 | 471487 | 0 | 0 | 0 | 0 | 0 | 0 | 0 | 0 | 0 | 1427178.2346 | 43050465.0538 | 0 | 0 | 0 | 0 | 0 | 0 | 0 | 0 | 0 | 0 | 0 | 0 | -113212.79 | 55161.7653 | 0 | 0 | 0 | 0 | 0
2016-12-07 04:00 | 0 | 410768.9828 | 0 | 0 | 0 | 0 | 447099 | 0 | 0 | 0 | 0 | 0 | 0 | 0 | 0 | 0 | 1345750.5481 | 43094594.466 | 0 | 0 | 0 | 0 | 0 | 0 | 0 | 0 | 0 | 0 | 0 | 0 | -91491.7825 | 55161.7653 | 0 | 0 | 0 | 0 | 0
2016-12-07 05:00 | 0 | 409842.6478 | 0 | 0 | 0 | 0 | 425025 | 0 | 0 | 0 | 0 | 0 | 0 | 0 | 0 | 0 | 1283144.2836 | 43138723.8782 | 0 | 0 | 0 | 0 | 0 | 0 | 0 | 0 | 0 | 0 | 0 | 0 | -70344.1175 | 55161.7653 | 0 | 0 | 0 | 0 | 0
2016-12-07 06:00 | 0 | 407473.4067 | 0 | 0 | 0 | 0 | 407421 | 0 | 0 | 0 | 0 | 0 | 0 | 0 | 0 | 0 | 1234096.9545 | 43182853.2905 | 0 | 0 | 0 | 0 | 0 | 0 | 0 | 0 | 0 | 0 | 0 | 0 | -55109.3585 | 55161.7653 | 0 | 0 | 0 | 0 | 0
2016-12-07 07:00 | 0 | 406034.4809 | 0 | 0 | 0 | 0 | 397029 | 0 | 0 | 0 | 0 | 0 | 0 | 0 | 0 | 0 | 1193017.8614 | 43226982.7027 | 0 | 0 | 0 | 0 | 0 | 0 | 0 | 0 | 0 | 0 | 0 | 0 | -46156.2843 | 55161.7653 | 0 | 0 | 0 | 0 | 0
2016-12-07 08:00 | 0 | 405948.5387 | 0 | 0 | 0 | 0 | 393111 | 0 | 0 | 0 | 0 | 0 | 0 | 0 | 0 | 0 | 1155349.2997 | 43271112.1149 | 0 | 0 | 0 | 0 | 0 | 0 | 0 | 0 | 0 | 0 | 0 | 0 | -42324.2266 | 55161.7653 | 0 | 0 | 0 | 0 | 0
2016-12-07 09:00 | 0 | 378842.5103 | 0 | 0 | 0 | 0 | 395627 | 0 | 0 | 0 | 0 | 0 | 0 | 0 | 0 | 0 | 1091317.1328 | 43315241.5271 | 0 | 0 | 0 | 0 | 0 | 0 | 0 | 0 | 0 | 0 | 0 | 0 | -71946.255 | 55161.7653 | 0 | 0 | 0 | 0 | 0
2016-12-07 10:00 | 0 | 57476.3365 | 0 | 0 | 0 | 0 | 408777 | 0 | 0 | 0 | 0 | 0 | 0 | 0 | 0 | 0 | 729565.5712 | 43359370.9393 | 0 | 0 | 0 | 0 | 0 | 0 | 0 | 0 | 0 | 0 | 0 | 0 | -406462.4287 | 55161.7653 | 0 | 0 | 0 | 0 | 0
2016-12-07 11:00 | 0 | 382115.3494 | 0 | 0 | 0 | 0 | 438605 | 0 | 0 | 0 | 0 | 0 | 0 | 0 | 0 | 0 | 630195.8111 | 43403500.3515 | 0 | 0 | 0 | 0 | 0 | 0 | 0 | 0 | 0 | 0 | 0 | 0 | -111651.4158 | 55161.7653 | 0 | 0 | 0 | 0 | 0
2016-12-07 12:00 | 0 | 373986.9728 | 0 | 0 | 0 | 0 | 468836 | 0 | 0 | 0 | 0 | 0 | 0 | 0 | 0 | 0 | 496686.2058 | 43447629.7638 | 0 | 0 | 0 | 0 | 0 | 0 | 0 | 0 | 0 | 0 | 0 | 0 | -150010.7924 | 55161.7653 | 0 | 0 | 0 | 0 | 0
2016-12-07 13:00 | 70.9685 | 365661.4665 | 0 | 0 | 0 | 0 | 480119 | 0 | 0 | 0 | 0 | 0 | 0 | 0 | 0 | 0 | 345788.1919 | 43491759.176 | 0 | 0 | 0 | 0 | 0 | 0 | 0 | 0 | 0 | 0 | 0 | 0 | -169548.3303 | 55161.7653 | 0 | 0 | 0 | 0 | 0
2016-12-07 14:00 | 54509.7539 | 260625.4662 | 0 | 0 | 0 | 0 | 483620 | 0 | 0 | 0 | 0 | 0 | 0 | 0 | 0 | 0 | 146742.7667 | 43535888.5882 | 0 | 0 | 0 | 0 | 0 | 0 | 0 | 0 | 0 | 0 | 0 | 0 | -223646.5452 | 55161.7653 | 0 | 0 | 0 | 0 | 0
2016-12-07 15:00 | 282119.3957 | 374824.0463 | 0 | 0 | 0 | 0 | 482502 | 0 | 0 | 0 | 0 | 0 | 0 | 0 | 0 | 0 | 252901.679 | 43580018.0004 | 0 | 0 | 0 | 0 | 0 | 0 | 0 | 0 | 0 | 0 | 0 | 0 | 119279.6767 | 55161.7653 | 0 | 0 | 0 | 0 | 0
2016-12-07 16:00 | 485675.8897 | 376006.0943 | 0 | 0 | 0 | 0 | 477539 | 0 | 0 | 0 | 0 | 0 | 0 | 0 | 0 | 0 | 545694.9636 | 43624147.4126 | 0 | 0 | 0 | 0 | 0 | 0 | 0 | 0 | 0 | 0 | 0 | 0 | 328981.2187 | 55161.7653 | 0 | 0 | 0 | 0 | 0
2016-12-07 17:00 | 567434.4894 | 367120.7046 | 0 | 0 | 0 | 0 | 472931 | 0 | 0 | 0 | 0 | 0 | 0 | 0 | 0 | 0 | 907446.5251 | 43668276.8248 | 0 | 0 | 0 | 0 | 0 | 0 | 0 | 0 | 0 | 0 | 0 | 0 | 406462.4287 | 55161.7653 | 0 | 0 | 0 | 0 | 0
2016-12-07 18:00 | 562924.0431 | 367246.1509 | 0 | 0 | 0 | 0 | 468546 | 0 | 0 | 0 | 0 | 0 | 0 | 0 | 0 | 0 | 1269198.0867 | 43712406.237 | 0 | 0 | 0 | 0 | 0 | 0 | 0 | 0 | 0 | 0 | 0 | 0 | 406462.4287 | 55161.7653 | 0 | 0 | 0 | 0 | 0
2016-12-07 19:00 | 582878.5866 | 344571.6074 | 0 | 0 | 0 | 0 | 465826 | 0 | 0 | 0 | 0 | 0 | 0 | 0 | 0 | 0 | 1630949.6483 | 43756535.6493 | 0 | 0 | 0 | 0 | 0 | 0 | 0 | 0 | 0 | 0 | 0 | 0 | 406462.4287 | 55161.7653 | 0 | 0 | 0 | 0 | 0
2016-12-07 20:00 | 630828.0467 | 295598.1473 | 0 | 0 | 0 | 0 | 464802 | 0 | 0 | 0 | 0 | 0 | 0 | 0 | 0 | 0 | 1992701.2098 | 43800665.0615 | 0 | 0 | 0 | 0 | 0 | 0 | 0 | 0 | 0 | 0 | 0 | 0 | 406462.4287 | 55161.7653 | 0 | 0 | 0 | 0 | 0
2016-12-07 21:00 | 656626.4051 | 275561.7889 | 0 | 0 | 0 | 0 | 470564 | 0 | 0 | 0 | 0 | 0 | 0 | 0 | 0 | 0 | 2354452.7714 | 43844794.4737 | 0 | 0 | 0 | 0 | 0 | 0 | 0 | 0 | 0 | 0 | 0 | 0 | 406462.4287 | 55161.7653 | 0 | 0 | 0 | 0 | 0
2016-12-07 22:00 | 440846.8845 | 397872.7427 | 0 | 0 | 0 | 0 | 490794 | 0 | 0 | 0 | 0 | 0 | 0 | 0 | 0 | 0 | 2615012.6084 | 43888923.8859 | 0 | 0 | 0 | 0 | 0 | 0 | 0 | 0 | 0 | 0 | 0 | 0 | 292763.8618 | 55161.7653 | 0 | 0 | 0 | 0 | 0
2016-12-07 23:00 | 75770.3995 | 431414.644 | 0 | 0 | 0 | 0 | 508905 | 0 | 0 | 0 | 0 | 0 | 0 | 0 | 0 | 0 | 2564387.8761 | 43933053.2981 | 0 | 0 | 0 | 0 | 0 | 0 | 0 | 0 | 0 | 0 | 0 | 0 | -56881.7217 | 55161.7653 | 0 | 0 | 0 | 0 | 0
2016-12-08 | 794.5454 | 461962.4863 | 0 | 0 | 0 | 0 | 515767 | 0 | 0 | 0 | 0 | 0 | 0 | 0 | 0 | 0 | 2468115.0332 | 43977182.7103 | 0 | 0 | 0 | 0 | 0 | 0 | 0 | 0 | 0 | 0 | 0 | 0 | -108171.7336 | 55161.7653 | 0 | 0 | 0 | 0 | 0
2016-12-08 01:00 | 297.3476 | 482590.5245 | 0 | 0 | 0 | 0 | 515797 | 0 | 0 | 0 | 0 | 0 | 0 | 0 | 0 | 0 | 2389731.9382 | 44021312.1226 | 0 | 0 | 0 | 0 | 0 | 0 | 0 | 0 | 0 | 0 | 0 | 0 | -88070.8932 | 55161.7653 | 0 | 0 | 0 | 0 | 0
2016-12-08 02:00 | 219.1058 | 490954.693 | 0 | 0 | 0 | 0 | 504234 | 0 | 0 | 0 | 0 | 0 | 0 | 0 | 0 | 0 | 2329014.388 | 44065441.5348 | 0 | 0 | 0 | 0 | 0 | 0 | 0 | 0 | 0 | 0 | 0 | 0 | -68221.9665 | 55161.7653 | 0 | 0 | 0 | 0 | 0
2016-12-08 03:00 | 7.9471 | 495176.1973 | 0 | 0 | 0 | 0 | 483118 | 0 | 0 | 0 | 0 | 0 | 0 | 0 | 0 | 0 | 2290659.2855 | 44109570.947 | 0 | 0 | 0 | 0 | 0 | 0 | 0 | 0 | 0 | 0 | 0 | 0 | -43095.6209 | 55161.7653 | 0 | 0 | 0 | 0 | 0
2016-12-08 04:00 | 0 | 497544.0049 | 0 | 0 | 0 | 0 | 458668 | 0 | 0 | 0 | 0 | 0 | 0 | 0 | 0 | 0 | 2276164.9587 | 44153700.3592 | 0 | 0 | 0 | 0 | 0 | 0 | 0 | 0 | 0 | 0 | 0 | 0 | -16285.7604 | 55161.7653 | 0 | 0 | 0 | 0 | 0
2016-12-08 05:00 | 0 | 498855.6952 | 0 | 0 | 0 | 0 | 436373 | 0 | 0 | 0 | 0 | 0 | 0 | 0 | 0 | 0 | 2282680.5863 | 44197829.7714 | 0 | 0 | 0 | 0 | 0 | 0 | 0 | 0 | 0 | 0 | 0 | 0 | 7320.93 | 55161.7653 | 0 | 0 | 0 | 0 | 0
2016-12-08 06:00 | 0 | 497982.8036 | 0 | 0 | 0 | 0 | 420643 | 0 | 0 | 0 | 0 | 0 | 0 | 0 | 0 | 0 | 2302419.0405 | 44241959.1836 | 0 | 0 | 0 | 0 | 0 | 0 | 0 | 0 | 0 | 0 | 0 | 0 | 22178.0384 | 55161.7653 | 0 | 0 | 0 | 0 | 0
2016-12-08 07:00 | 0 | 490351.2425 | 0 | 0 | 0 | 0 | 410867 | 0 | 0 | 0 | 0 | 0 | 0 | 0 | 0 | 0 | 2324066.0453 | 44286088.5959 | 0 | 0 | 0 | 0 | 0 | 0 | 0 | 0 | 0 | 0 | 0 | 0 | 24322.4773 | 55161.7653 | 0 | 0 | 0 | 0 | 0
2016-12-08 08:00 | 0 | 476103.5281 | 0 | 0 | 0 | 0 | 406984 | 0 | 0 | 0 | 0 | 0 | 0 | 0 | 0 | 0 | 2336488.4542 | 44330218.0081 | 0 | 0 | 0 | 0 | 0 | 0 | 0 | 0 | 0 | 0 | 0 | 0 | 13957.7628 | 55161.7653 | 0 | 0 | 0 | 0 | 0
2016-12-08 09:00 | 0 | 397603.0731 | 0 | 0 | 0 | 0 | 410688 | 0 | 0 | 0 | 0 | 0 | 0 | 0 | 0 | 0 | 2275748.8981 | 44374347.4203 | 0 | 0 | 0 | 0 | 0 | 0 | 0 | 0 | 0 | 0 | 0 | 0 | -68246.6922 | 55161.7653 | 0 | 0 | 0 | 0 | 0
2016-12-08 10:00 | 0 | 398618.344 | 0 | 0 | 0 | 0 | 425576 | 0 | 0 | 0 | 0 | 0 | 0 | 0 | 0 | 0 | 2202662.6132 | 44418476.8325 | 0 | 0 | 0 | 0 | 0 | 0 | 0 | 0 | 0 | 0 | 0 | 0 | -82119.4213 | 55161.7653 | 0 | 0 | 0 | 0 | 0
2016-12-08 11:00 | 0 | 395433.7607 | 0 | 0 | 0 | 0 | 455738 | 0 | 0 | 0 | 0 | 0 | 0 | 0 | 0 | 0 | 2099897.8691 | 44462606.2447 | 0 | 0 | 0 | 0 | 0 | 0 | 0 | 0 | 0 | 0 | 0 | 0 | -115466.0046 | 55161.7653 | 0 | 0 | 0 | 0 | 0
2016-12-08 12:00 | 0 | 377612.4291 | 0 | 0 | 0 | 0 | 486601 | 0 | 0 | 0 | 0 | 0 | 0 | 0 | 0 | 0 | 1953804.0699 | 44506735.6569 | 0 | 0 | 0 | 0 | 0 | 0 | 0 | 0 | 0 | 0 | 0 | 0 | -164150.3362 | 55161.7653 | 0 | 0 | 0 | 0 | 0
2016-12-08 13:00 | 0 | 363515.9137 | 0 | 0 | 0 | 0 | 499919 | 0 | 0 | 0 | 0 | 0 | 0 | 0 | 0 | 0 | 1783311.352 | 44550865.0692 | 0 | 0 | 0 | 0 | 0 | 0 | 0 | 0 | 0 | 0 | 0 | 0 | -191564.8515 | 55161.7653 | 0 | 0 | 0 | 0 | 0
2016-12-08 14:00 | 46759.3505 | 358976.6613 | 0 | 0 | 0 | 0 | 505890 | 0 | 0 | 0 | 0 | 0 | 0 | 0 | 0 | 0 | 1645080.3315 | 44594994.4814 | 0 | 0 | 0 | 0 | 0 | 0 | 0 | 0 | 0 | 0 | 0 | 0 | -155315.7534 | 55161.7653 | 0 | 0 | 0 | 0 | 0
2016-12-08 15:00 | 263435.9994 | 337858.8175 | 0 | 0 | 0 | 0 | 507576 | 0 | 0 | 0 | 0 | 0 | 0 | 0 | 0 | 0 | 1679396.1074 | 44639123.8936 | 0 | 0 | 0 | 0 | 0 | 0 | 0 | 0 | 0 | 0 | 0 | 0 | 38557.0516 | 55161.7653 | 0 | 0 | 0 | 0 | 0
2016-12-08 16:00 | 426164.5208 | 293760.2929 | 0 | 0 | 0 | 0 | 504190 | 0 | 0 | 0 | 0 | 0 | 0 | 0 | 0 | 0 | 1822306.1205 | 44683253.3058 | 0 | 0 | 0 | 0 | 0 | 0 | 0 | 0 | 0 | 0 | 0 | 0 | 160573.0485 | 55161.7653 | 0 | 0 | 0 | 0 | 0
2016-12-08 17:00 | 472824.315 | 260416.6637 | 0 | 0 | 0 | 0 | 499818 | 0 | 0 | 0 | 0 | 0 | 0 | 0 | 0 | 0 | 1980958.6005 | 44727382.718 | 0 | 0 | 0 | 0 | 0 | 0 | 0 | 0 | 0 | 0 | 0 | 0 | 178261.2135 | 55161.7653 | 0 | 0 | 0 | 0 | 0
2016-12-08 18:00 | 485290.0571 | 236352.6525 | 0 | 0 | 0 | 0 | 496188 | 0 | 0 | 0 | 0 | 0 | 0 | 0 | 0 | 0 | 2132519.321 | 44771512.1302 | 0 | 0 | 0 | 0 | 0 | 0 | 0 | 0 | 0 | 0 | 0 | 0 | 170292.9444 | 55161.7653 | 0 | 0 | 0 | 0 | 0
2016-12-08 19:00 | 522872.2284 | 217282.471 | 0 | 0 | 0 | 0 | 493982 | 0 | 0 | 0 | 0 | 0 | 0 | 0 | 0 | 0 | 2302519.0524 | 44815641.5425 | 0 | 0 | 0 | 0 | 0 | 0 | 0 | 0 | 0 | 0 | 0 | 0 | 191010.9342 | 55161.7653 | 0 | 0 | 0 | 0 | 0
2016-12-08 20:00 | 560693.2238 | 199163.2846 | 0 | 0 | 0 | 0 | 492492 | 0 | 0 | 0 | 0 | 0 | 0 | 0 | 0 | 0 | 2491379.4938 | 44859770.9547 | 0 | 0 | 0 | 0 | 0 | 0 | 0 | 0 | 0 | 0 | 0 | 0 | 212202.7431 | 55161.7653 | 0 | 0 | 0 | 0 | 0
2016-12-08 21:00 | 573894.8109 | 170269.5969 | 0 | 0 | 0 | 0 | 500117 | 0 | 0 | 0 | 0 | 0 | 0 | 0 | 0 | 0 | 2659487.7156 | 44903900.3669 | 0 | 0 | 0 | 0 | 0 | 0 | 0 | 0 | 0 | 0 | 0 | 0 | 188885.6425 | 55161.7653 | 0 | 0 | 0 | 0 | 0
2016-12-08 22:00 | 385725.8891 | 152925.1755 | 0 | 0 | 0 | 0 | 522102 | 0 | 0 | 0 | 0 | 0 | 0 | 0 | 0 | 0 | 2659487.7156 | 44917139.6186 | 0 | 0 | 0 | 0 | 0 | 0 | 0 | 0 | 0 | 0 | 0 | 0 | 0 | 16549.0646 | 0 | 0 | 0 | 0 | 0
2016-12-08 23:00 | 55058.4187 | 149770.221 | 0 | 0 | 0 | 0 | 540306 | 0 | 0 | 0 | 0 | 0 | 0 | 0 | 0 | 0 | 2500979.2427 | 44645798.321 | 0 | 0 | 0 | 0 | 0 | 0 | 0 | 0 | 0 | 0 | 0 | 0 | -178099.4077 | 0 | 271341.2975 | 0 | 0 | 0 | 0
2016-12-09 | 238.5007 | 148481.28 | 0 | 0 | 0 | 0 | 548078 | 0 | 0 | 0 | 0 | 0 | 0 | 0 | 0 | 0 | 2285616.8053 | 44374457.0235 | 0 | 0 | 0 | 0 | 0 | 0 | 0 | 0 | 0 | 0 | 0 | 0 | -241980.2668 | 0 | 271341.2975 | 0 | 0 | 0 | 0
2016-12-09 01:00 | 45.3237 | 145833.4777 | 0 | 0 | 0 | 0 | 548669 | 0 | 0 | 0 | 0 | 0 | 0 | 0 | 0 | 0 | 2067199.9063 | 44103115.7259 | 0 | 0 | 0 | 0 | 0 | 0 | 0 | 0 | 0 | 0 | 0 | 0 | -245412.2461 | 0 | 271341.2975 | 0 | 0 | 0 | 0
2016-12-09 02:00 | 14.438 | 146619.1825 | 0 | 0 | 0 | 0 | 537696 | 0 | 0 | 0 | 0 | 0 | 0 | 0 | 0 | 0 | 1859220.7664 | 43831774.4284 | 0 | 0 | 0 | 0 | 0 | 0 | 0 | 0 | 0 | 0 | 0 | 0 | -233684.4269 | 0 | 271341.2975 | 0 | 0 | 0 | 0
2016-12-09 03:00 | 0.29861 | 147471.8507 | 0 | 0 | 0 | 0 | 516390 | 0 | 0 | 0 | 0 | 0 | 0 | 0 | 0 | 0 | 1670950.257 | 43560433.1309 | 0 | 0 | 0 | 0 | 0 | 0 | 0 | 0 | 0 | 0 | 0 | 0 | -211539.8981 | 0 | 271341.2975 | 0 | 0 | 0 | 0
2016-12-09 04:00 | 0 | 151392.3144 | 0 | 0 | 0 | 0 | 492244 | 0 | 0 | 0 | 0 | 0 | 0 | 0 | 0 | 0 | 1507658.6347 | 43289091.8333 | 0 | 0 | 0 | 0 | 0 | 0 | 0 | 0 | 0 | 0 | 0 | 0 | -183473.733 | 0 | 271341.2975 | 0 | 0 | 0 | 0
2016-12-09 05:00 | 0 | 157495.8109 | 0 | 0 | 0 | 0 | 472568 | 0 | 0 | 0 | 0 | 0 | 0 | 0 | 0 | 0 | 1367310.7641 | 43017750.5358 | 0 | 0 | 0 | 0 | 0 | 0 | 0 | 0 | 0 | 0 | 0 | 0 | -157694.2365 | 0 | 271341.2975 | 0 | 0 | 0 | 0
2016-12-09 06:00 | 0 | 161750.5149 | 0 | 0 | 0 | 0 | 457516 | 0 | 0 | 0 | 0 | 0 | 0 | 0 | 0 | 0 | 1244145.8602 | 42746409.2382 | 0 | 0 | 0 | 0 | 0 | 0 | 0 | 0 | 0 | 0 | 0 | 0 | -138387.5325 | 0 | 271341.2975 | 0 | 0 | 0 | 0
2016-12-09 07:00 | 0 | 164242.3378 | 0 | 0 | 0 | 0 | 449077 | 0 | 0 | 0 | 0 | 0 | 0 | 0 | 0 | 0 | 1130709.3886 | 42475067.9407 | 0 | 0 | 0 | 0 | 0 | 0 | 0 | 0 | 0 | 0 | 0 | 0 | -127456.7097 | 0 | 271341.2975 | 0 | 0 | 0 | 0
2016-12-09 08:00 | 0 | 166476.2904 | 0 | 0 | 0 | 0 | 446304 | 0 | 0 | 0 | 0 | 0 | 0 | 0 | 0 | 0 | 1021729.1049 | 42203726.6431 | 0 | 0 | 0 | 0 | 0 | 0 | 0 | 0 | 0 | 0 | 0 | 0 | -122449.757 | 0 | 271341.2975 | 0 | 0 | 0 | 0
2016-12-09 09:00 | 0 | 160382.7985 | 0 | 0 | 0 | 0 | 449959 | 0 | 0 | 0 | 0 | 0 | 0 | 0 | 0 | 0 | 904072.6633 | 41932385.3456 | 0 | 0 | 0 | 0 | 0 | 0 | 0 | 0 | 0 | 0 | 0 | 0 | -132198.2489 | 0 | 271341.2975 | 0 | 0 | 0 | 0
2016-12-09 10:00 | 0 | 158533.9024 | 0 | 0 | 0 | 0 | 463778 | 0 | 0 | 0 | 0 | 0 | 0 | 0 | 0 | 0 | 772471.7942 | 41661044.048 | 0 | 0 | 0 | 0 | 0 | 0 | 0 | 0 | 0 | 0 | 0 | 0 | -147866.1451 | 0 | 271341.2975 | 0 | 0 | 0 | 0
2016-12-09 11:00 | 0 | 155757.6118 | 0 | 0 | 0 | 0 | 495626 | 0 | 0 | 0 | 0 | 0 | 0 | 0 | 0 | 0 | 610055.3066 | 41389702.7505 | 0 | 0 | 0 | 0 | 0 | 0 | 0 | 0 | 0 | 0 | 0 | 0 | -182490.4356 | 0 | 271341.2975 | 0 | 0 | 0 | 0
2016-12-09 12:00 | 0 | 151661.1405 | 0 | 0 | 0 | 0 | 525030 | 0 | 0 | 0 | 0 | 0 | 0 | 0 | 0 | 0 | 417823.3994 | 41118361.4529 | 0 | 0 | 0 | 0 | 0 | 0 | 0 | 0 | 0 | 0 | 0 | 0 | -215990.907 | 0 | 271341.2975 | 0 | 0 | 0 | 0
2016-12-09 13:00 | 30.3746 | 149900.8422 | 0 | 0 | 0 | 0 | 533803 | 0 | 0 | 0 | 0 | 0 | 0 | 0 | 0 | 0 | 216243.89 | 40847020.1554 | 0 | 0 | 0 | 0 | 0 | 0 | 0 | 0 | 0 | 0 | 0 | 0 | -226493.8307 | 0 | 271341.2975 | 0 | 0 | 0 | 0
2016-12-09 14:00 | 69205.616 | 135643.3497 | 0 | 0 | 0 | 0 | 533344 | 0 | 0 | 0 | 0 | 0 | 0 | 0 | 0 | 0 | 63949.6873 | 40575678.8578 | 0 | 0 | 0 | 0 | 0 | 0 | 0 | 0 | 0 | 0 | 0 | 0 | -171117.0817 | 0 | 271341.2975 | 0 | 0 | 0 | 0
2016-12-09 15:00 | 279165.2483 | 132712.7519 | 0 | 0 | 0 | 0 | 528271 | 0 | 0 | 0 | 0 | 0 | 0 | 0 | 0 | 0 | 100426.2953 | 40304337.5603 | 0 | 0 | 0 | 0 | 0 | 0 | 0 | 0 | 0 | 0 | 0 | 0 | 40984.9528 | 0 | 271341.2975 | 0 | 0 | 0 | 0
2016-12-09 16:00 | 437054.2162 | 131655.2891 | 0 | 0 | 0 | 0 | 518734 | 0 | 0 | 0 | 0 | 0 | 0 | 0 | 0 | 0 | 284970.8728 | 40032996.2627 | 0 | 0 | 0 | 0 | 0 | 0 | 0 | 0 | 0 | 0 | 0 | 0 | 207353.4578 | 0 | 271341.2975 | 0 | 0 | 0 | 0
2016-12-09 17:00 | 490444.9389 | 125662.8401 | 0 | 0 | 0 | 0 | 508481 | 0 | 0 | 0 | 0 | 0 | 0 | 0 | 0 | 0 | 520825.0839 | 39761654.9652 | 0 | 0 | 0 | 0 | 0 | 0 | 0 | 0 | 0 | 0 | 0 | 0 | 265004.7315 | 0 | 271341.2975 | 0 | 0 | 0 | 0
2016-12-09 18:00 | 519692.3086 | 120766.43 | 0 | 0 | 0 | 0 | 499720 | 0 | 0 | 0 | 0 | 0 | 0 | 0 | 0 | 0 | 786148.939 | 39490313.6677 | 0 | 0 | 0 | 0 | 0 | 0 | 0 | 0 | 0 | 0 | 0 | 0 | 298116.6911 | 0 | 271341.2975 | 0 | 0 | 0 | 0
2016-12-09 19:00 | 567029.9246 | 116370.0904 | 0 | 0 | 0 | 0 | 493059 | 0 | 0 | 0 | 0 | 0 | 0 | 0 | 0 | 0 | 1095618.82 | 39218972.3701 | 0 | 0 | 0 | 0 | 0 | 0 | 0 | 0 | 0 | 0 | 0 | 0 | 347718.9675 | 0 | 271341.2975 | 0 | 0 | 0 | 0
2016-12-09 20:00 | 625578.1429 | 113489.3332 | 0 | 0 | 0 | 0 | 489983 | 0 | 0 | 0 | 0 | 0 | 0 | 0 | 0 | 0 | 1457370.3816 | 38947631.0726 | 0 | 0 | 0 | 0 | 0 | 0 | 0 | 0 | 0 | 0 | 0 | 0 | 406462.4287 | 0 | 271341.2975 | 0 | 0 | 0 | 0
2016-12-09 21:00 | 651019.7039 | 104518.7004 | 0 | 0 | 0 | 0 | 497648 | 0 | 0 | 0 | 0 | 0 | 0 | 0 | 0 | 0 | 1819121.9432 | 38691472.4099 | 0 | 0 | 0 | 0 | 0 | 0 | 0 | 0 | 0 | 0 | 0 | 0 | 406462.4287 | 0 | 256158.6627 | 0 | 0 | 0 | 0
2016-12-09 22:00 | 446582.3878 | 107953.2591 | 0 | 0 | 0 | 0 | 518119 | 0 | 0 | 0 | 0 | 0 | 0 | 0 | 0 | 0 | 1991599.1367 | 38420131.1123 | 0 | 0 | 0 | 0 | 0 | 0 | 0 | 0 | 0 | 0 | 0 | 0 | 193794.5995 | 0 | 271341.2975 | 0 | 0 | 0 | 0
2016-12-09 23:00 | 71949.4032 | 130243.6777 | 0 | 0 | 0 | 0 | 534333 | 0 | 0 | 0 | 0 | 0 | 0 | 0 | 0 | 0 | 1836060.9865 | 38148789.8148 | 0 | 0 | 0 | 0 | 0 | 0 | 0 | 0 | 0 | 0 | 0 | 0 | -174761.9665 | 0 | 271341.2975 | 0 | 0 | 0 | 0
2016-12-10 | 756.2234 | 149759.8828 | 0 | 0 | 0 | 0 | 539440 | 0 | 0 | 0 | 0 | 0 | 0 | 0 | 0 | 0 | 1629985.0988 | 37877448.5173 | 0 | 0 | 0 | 0 | 0 | 0 | 0 | 0 | 0 | 0 | 0 | 0 | -231545.9412 | 0 | 271341.2975 | 0 | 0 | 0 | 0
2016-12-10 01:00 | 227.0823 | 162271.3313 | 0 | 0 | 0 | 0 | 539358 | 0 | 0 | 0 | 0 | 0 | 0 | 0 | 0 | 0 | 1434646.4447 | 37606107.2197 | 0 | 0 | 0 | 0 | 0 | 0 | 0 | 0 | 0 | 0 | 0 | 0 | -219481.6338 | 0 | 271341.2975 | 0 | 0 | 0 | 0
2016-12-10 02:00 | 227.279 | 167295.1406 | 0 | 0 | 0 | 0 | 531113 | 0 | 0 | 0 | 0 | 0 | 0 | 0 | 0 | 0 | 1251117.206 | 37334765.9222 | 0 | 0 | 0 | 0 | 0 | 0 | 0 | 0 | 0 | 0 | 0 | 0 | -206212.6278 | 0 | 271341.2975 | 0 | 0 | 0 | 0
2016-12-10 03:00 | 7.5938 | 169973.6167 | 0 | 0 | 0 | 0 | 515810 | 0 | 0 | 0 | 0 | 0 | 0 | 0 | 0 | 0 | 1083395.9611 | 37063424.6246 | 0 | 0 | 0 | 0 | 0 | 0 | 0 | 0 | 0 | 0 | 0 | 0 | -188450.8369 | 0 | 271341.2975 | 0 | 0 | 0 | 0
2016-12-10 04:00 | 0 | 173868.0544 | 0 | 0 | 0 | 0 | 495884 | 0 | 0 | 0 | 0 | 0 | 0 | 0 | 0 | 0 | 936868.1473 | 36792083.3271 | 0 | 0 | 0 | 0 | 0 | 0 | 0 | 0 | 0 | 0 | 0 | 0 | -164637.993 | 0 | 271341.2975 | 0 | 0 | 0 | 0
2016-12-10 05:00 | 0 | 175365.9175 | 0 | 0 | 0 | 0 | 477552 | 0 | 0 | 0 | 0 | 0 | 0 | 0 | 0 | 0 | 807988.9117 | 36520742.0295 | 0 | 0 | 0 | 0 | 0 | 0 | 0 | 0 | 0 | 0 | 0 | 0 | -144808.1299 | 0 | 271341.2975 | 0 | 0 | 0 | 0
2016-12-10 06:00 | 0 | 177169.4987 | 0 | 0 | 0 | 0 | 463945 | 0 | 0 | 0 | 0 | 0 | 0 | 0 | 0 | 0 | 692825.0934 | 36249400.732 | 0 | 0 | 0 | 0 | 0 | 0 | 0 | 0 | 0 | 0 | 0 | 0 | -129397.5487 | 0 | 271341.2975 | 0 | 0 | 0 | 0
2016-12-10 07:00 | 0 | 179244.5078 | 0 | 0 | 0 | 0 | 454895 | 0 | 0 | 0 | 0 | 0 | 0 | 0 | 0 | 0 | 587562.5331 | 35978059.4344 | 0 | 0 | 0 | 0 | 0 | 0 | 0 | 0 | 0 | 0 | 0 | 0 | -118272.5396 | 0 | 271341.2975 | 0 | 0 | 0 | 0
2016-12-10 08:00 | 0 | 183274.8376 | 0 | 0 | 0 | 0 | 449580 | 0 | 0 | 0 | 0 | 0 | 0 | 0 | 0 | 0 | 490617.3164 | 35706718.1369 | 0 | 0 | 0 | 0 | 0 | 0 | 0 | 0 | 0 | 0 | 0 | 0 | -108927.2098 | 0 | 271341.2975 | 0 | 0 | 0 | 0
2016-12-10 09:00 | 0 | 196939.3689 | 0 | 0 | 0 | 0 | 450270 | 0 | 0 | 0 | 0 | 0 | 0 | 0 | 0 | 0 | 405219.4325 | 35435376.8393 | 0 | 0 | 0 | 0 | 0 | 0 | 0 | 0 | 0 | 0 | 0 | 0 | -95952.6785 | 0 | 271341.2975 | 0 | 0 | 0 | 0
2016-12-10 10:00 | 0 | 202028.9504 | 0 | 0 | 0 | 0 | 455532 | 0 | 0 | 0 | 0 | 0 | 0 | 0 | 0 | 0 | 319668.0961 | 35164035.5418 | 0 | 0 | 0 | 0 | 0 | 0 | 0 | 0 | 0 | 0 | 0 | 0 | -96125.0971 | 0 | 271341.2975 | 0 | 0 | 0 | 0
2016-12-10 11:00 | 0 | 209073.7057 | 0 | 0 | 0 | 0 | 468218 | 0 | 0 | 0 | 0 | 0 | 0 | 0 | 0 | 0 | 229096.052 | 34892694.2442 | 0 | 0 | 0 | 0 | 0 | 0 | 0 | 0 | 0 | 0 | 0 | 0 | -101766.3417 | 0 | 271341.2975 | 0 | 0 | 0 | 0
2016-12-10 12:00 | 0 | 220233.0684 | 0 | 0 | 0 | 0 | 483684 | 0 | 0 | 0 | 0 | 0 | 0 | 0 | 0 | 0 | 134691.1007 | 34621352.9467 | 0 | 0 | 0 | 0 | 0 | 0 | 0 | 0 | 0 | 0 | 0 | 0 | -106072.979 | 0 | 271341.2975 | 0 | 0 | 0 | 0
2016-12-10 13:00 | 45.6639 | 231269.8043 | 0 | 0 | 0 | 0 | 496268 | 0 | 0 | 0 | 0 | 0 | 0 | 0 | 0 | 0 | 38949.7252 | 34350011.6491 | 0 | 0 | 0 | 0 | 0 | 0 | 0 | 0 | 0 | 0 | 0 | 0 | -107574.5793 | 0 | 271341.2975 | 0 | 0 | 0 | 0
2016-12-10 14:00 | 72697.8531 | 225605.4581 | 0 | 0 | 0 | 0 | 499445 | 0 | 0 | 0 | 0 | 0 | 0 | 0 | 0 | 0 | 0 | 34078670.3516 | 0 | 0 | 0 | 0 | 0 | 0 | 0 | 0 | 0 | 0 | 0 | 0 | -43763.7361 | 0 | 271341.2975 | 0 | 0 | 0 | 0
2016-12-10 15:00 | 284175.1032 | 223183.1125 | 0 | 0 | 0 | 0 | 493783 | 0 | 0 | 0 | 0 | 0 | 0 | 0 | 0 | 0 | 12081.942 | 34078670.3516 | 0 | 0 | 0 | 0 | 0 | 0 | 0 | 0 | 0 | 0 | 0 | 0 | 13575.2157 | 0 | 0 | 0 | 0 | 0 | 0
2016-12-10 16:00 | 433325.7719 | 237223.0114 | 0 | 0 | 0 | 0 | 485209 | 0 | 0 | 0 | 0 | 0 | 0 | 0 | 0 | 0 | 127940.3781 | 34122799.7638 | 0 | 0 | 0 | 0 | 0 | 0 | 0 | 0 | 0 | 0 | 0 | 0 | 130178.018 | 55161.7653 | 0 | 0 | 0 | 0 | 0
2016-12-10 17:00 | 472546.6691 | 254507.5168 | 0 | 0 | 0 | 0 | 475911 | 0 | 0 | 0 | 0 | 0 | 0 | 0 | 0 | 0 | 302363.8424 | 34166929.176 | 0 | 0 | 0 | 0 | 0 | 0 | 0 | 0 | 0 | 0 | 0 | 0 | 195981.4206 | 55161.7653 | 0 | 0 | 0 | 0 | 0
2016-12-10 18:00 | 484348.2877 | 278356.0106 | 0 | 0 | 0 | 0 | 465551 | 0 | 0 | 0 | 0 | 0 | 0 | 0 | 0 | 0 | 517736.3068 | 34211058.5882 | 0 | 0 | 0 | 0 | 0 | 0 | 0 | 0 | 0 | 0 | 0 | 0 | 241991.533 | 55161.7653 | 0 | 0 | 0 | 0 | 0
2016-12-10 19:00 | 517643.6436 | 302806.3664 | 0 | 0 | 0 | 0 | 457626 | 0 | 0 | 0 | 0 | 0 | 0 | 0 | 0 | 0 | 840649.6758 | 34211058.5882 | 0 | 0 | 0 | 0 | 0 | 0 | 0 | 0 | 0 | 0 | 0 | 0 | 362824.0101 | 0 | 0 | 0 | 0 | 0 | 0
2016-12-10 20:00 | 556596.3287 | 327572.4676 | 0 | 0 | 0 | 0 | 454752 | 0 | 0 | 0 | 0 | 0 | 0 | 0 | 0 | 0 | 1173736.6533 | 34255188.0005 | 0 | 0 | 0 | 0 | 0 | 0 | 0 | 0 | 0 | 0 | 0 | 0 | 374255.0309 | 55161.7653 | 0 | 0 | 0 | 0 | 0
2016-12-10 21:00 | 575026.6365 | 314115.8579 | 0 | 0 | 0 | 0 | 462525 | 0 | 0 | 0 | 0 | 0 | 0 | 0 | 0 | 0 | 1535488.2149 | 34271312.053 | 0 | 0 | 0 | 0 | 0 | 0 | 0 | 0 | 0 | 0 | 0 | 0 | 406462.4287 | 20155.0656 | 0 | 0 | 0 | 0 | 0
2016-12-10 22:00 | 394716.9615 | 375760.5935 | 0 | 0 | 0 | 0 | 482787 | 0 | 0 | 0 | 0 | 0 | 0 | 0 | 0 | 0 | 1742438.8378 | 34315441.4652 | 0 | 0 | 0 | 0 | 0 | 0 | 0 | 0 | 0 | 0 | 0 | 0 | 232528.7898 | 55161.7653 | 0 | 0 | 0 | 0 | 0
2016-12-10 23:00 | 51144.4403 | 424454.4052 | 0 | 0 | 0 | 0 | 498996 | 0 | 0 | 0 | 0 | 0 | 0 | 0 | 0 | 0 | 1672521.3992 | 34359570.8774 | 0 | 0 | 0 | 0 | 0 | 0 | 0 | 0 | 0 | 0 | 0 | 0 | -78558.9198 | 55161.7653 | 0 | 0 | 0 | 0 | 0
2016-12-11 | 771.3548 | 449169.5035 | 0 | 0 | 0 | 0 | 506135 | 0 | 0 | 0 | 0 | 0 | 0 | 0 | 0 | 0 | 1573414.6419 | 34403700.2896 | 0 | 0 | 0 | 0 | 0 | 0 | 0 | 0 | 0 | 0 | 0 | 0 | -111355.9071 | 55161.7653 | 0 | 0 | 0 | 0 | 0
2016-12-11 01:00 | 439.3204 | 449638.5047 | 0 | 0 | 0 | 0 | 506369 | 0 | 0 | 0 | 0 | 0 | 0 | 0 | 0 | 0 | 1474221.5252 | 34447829.7018 | 0 | 0 | 0 | 0 | 0 | 0 | 0 | 0 | 0 | 0 | 0 | 0 | -111452.9401 | 55161.7653 | 0 | 0 | 0 | 0 | 0
2016-12-11 02:00 | 348.5068 | 443663.7087 | 0 | 0 | 0 | 0 | 498720 | 0 | 0 | 0 | 0 | 0 | 0 | 0 | 0 | 0 | 1425531.5969 | 34447829.7018 | 0 | 0 | 0 | 0 | 0 | 0 | 0 | 0 | 0 | 0 | 0 | 0 | -54707.7846 | 0 | 0 | 0 | 0 | 0 | 0
2016-12-11 03:00 | 11.7164 | 435473.5077 | 0 | 0 | 0 | 0 | 485255 | 0 | 0 | 0 | 0 | 0 | 0 | 0 | 0 | 0 | 1332142.5253 | 34491959.114 | 0 | 0 | 0 | 0 | 0 | 0 | 0 | 0 | 0 | 0 | 0 | 0 | -104931.5412 | 55161.7653 | 0 | 0 | 0 | 0 | 0
2016-12-11 04:00 | 0 | 426173.1336 | 0 | 0 | 0 | 0 | 468080 | 0 | 0 | 0 | 0 | 0 | 0 | 0 | 0 | 0 | 1245751.4431 | 34536088.5262 | 0 | 0 | 0 | 0 | 0 | 0 | 0 | 0 | 0 | 0 | 0 | 0 | -97068.6317 | 55161.7653 | 0 | 0 | 0 | 0 | 0
2016-12-11 05:00 | 0 | 417400.8913 | 0 | 0 | 0 | 0 | 451964 | 0 | 0 | 0 | 0 | 0 | 0 | 0 | 0 | 0 | 1214990.2764 | 34536088.5262 | 0 | 0 | 0 | 0 | 0 | 0 | 0 | 0 | 0 | 0 | 0 | 0 | -34563.1087 | 0 | 0 | 0 | 0 | 0 | 0
2016-12-11 06:00 | 0 | 409037.8802 | 0 | 0 | 0 | 0 | 438417 | 0 | 0 | 0 | 0 | 0 | 0 | 0 | 0 | 0 | 1139748.8887 | 34580217.9385 | 0 | 0 | 0 | 0 | 0 | 0 | 0 | 0 | 0 | 0 | 0 | 0 | -84540.8851 | 55161.7653 | 0 | 0 | 0 | 0 | 0
2016-12-11 07:00 | 0 | 400063.6404 | 0 | 0 | 0 | 0 | 428411 | 0 | 0 | 0 | 0 | 0 | 0 | 0 | 0 | 0 | 1065425.7676 | 34624347.3507 | 0 | 0 | 0 | 0 | 0 | 0 | 0 | 0 | 0 | 0 | 0 | 0 | -83509.1248 | 55161.7653 | 0 | 0 | 0 | 0 | 0
2016-12-11 08:00 | 0 | 389214.4141 | 0 | 0 | 0 | 0 | 422924 | 0 | 0 | 0 | 0 | 0 | 0 | 0 | 0 | 0 | 1035424.2361 | 34624347.3507 | 0 | 0 | 0 | 0 | 0 | 0 | 0 | 0 | 0 | 0 | 0 | 0 | -33709.5859 | 0 | 0 | 0 | 0 | 0 | 0
2016-12-11 09:00 | 0 | 390500.9618 | 0 | 0 | 0 | 0 | 420773 | 0 | 0 | 0 | 0 | 0 | 0 | 0 | 0 | 0 | 959388.151 | 34668476.7629 | 0 | 0 | 0 | 0 | 0 | 0 | 0 | 0 | 0 | 0 | 0 | 0 | -85433.8035 | 55161.7653 | 0 | 0 | 0 | 0 | 0
2016-12-11 10:00 | 0 | 379224.8198 | 0 | 0 | 0 | 0 | 423363 | 0 | 0 | 0 | 0 | 0 | 0 | 0 | 0 | 0 | 871011.1996 | 34712606.1751 | 0 | 0 | 0 | 0 | 0 | 0 | 0 | 0 | 0 | 0 | 0 | 0 | -99299.9455 | 55161.7653 | 0 | 0 | 0 | 0 | 0
2016-12-11 11:00 | 0 | 370191.7816 | 0 | 0 | 0 | 0 | 429902 | 0 | 0 | 0 | 0 | 0 | 0 | 0 | 0 | 0 | 817869.1052 | 34712606.1751 | 0 | 0 | 0 | 0 | 0 | 0 | 0 | 0 | 0 | 0 | 0 | 0 | -59710.2184 | 0 | 0 | 0 | 0 | 0 | 0
2016-12-11 12:00 | 0 | 365575.0171 | 0 | 0 | 0 | 0 | 438684 | 0 | 0 | 0 | 0 | 0 | 0 | 0 | 0 | 0 | 703708.1393 | 34756735.5873 | 0 | 0 | 0 | 0 | 0 | 0 | 0 | 0 | 0 | 0 | 0 | 0 | -128270.7481 | 55161.7653 | 0 | 0 | 0 | 0 | 0
2016-12-11 13:00 | 25.3031 | 362159.6699 | 0 | 0 | 0 | 0 | 449833 | 0 | 0 | 0 | 0 | 0 | 0 | 0 | 0 | 0 | 625701.3952 | 34756735.5873 | 0 | 0 | 0 | 0 | 0 | 0 | 0 | 0 | 0 | 0 | 0 | 0 | -87648.0271 | 0 | 0 | 0 | 0 | 0 | 0
2016-12-11 14:00 | 42793.2842 | 340897.743 | 0 | 0 | 0 | 0 | 455639 | 0 | 0 | 0 | 0 | 0 | 0 | 0 | 0 | 0 | 512573.7284 | 34800864.9995 | 0 | 0 | 0 | 0 | 0 | 0 | 0 | 0 | 0 | 0 | 0 | 0 | -127109.7381 | 55161.7653 | 0 | 0 | 0 | 0 | 0
2016-12-11 15:00 | 235405.1566 | 305792.5125 | 0 | 0 | 0 | 0 | 455897 | 0 | 0 | 0 | 0 | 0 | 0 | 0 | 0 | 0 | 539397.3528 | 34844994.4118 | 0 | 0 | 0 | 0 | 0 | 0 | 0 | 0 | 0 | 0 | 0 | 0 | 30138.9038 | 55161.7653 | 0 | 0 | 0 | 0 | 0
2016-12-11 16:00 | 432456.3285 | 294519.8542 | 0 | 0 | 0 | 0 | 452539 | 0 | 0 | 0 | 0 | 0 | 0 | 0 | 0 | 0 | 734552.4742 | 34889123.824 | 0 | 0 | 0 | 0 | 0 | 0 | 0 | 0 | 0 | 0 | 0 | 0 | 219275.4174 | 55161.7653 | 0 | 0 | 0 | 0 | 0
2016-12-11 17:00 | 517004.102 | 303010.4357 | 0 | 0 | 0 | 0 | 450280 | 0 | 0 | 0 | 0 | 0 | 0 | 0 | 0 | 0 | 1014522.2417 | 34933253.2362 | 0 | 0 | 0 | 0 | 0 | 0 | 0 | 0 | 0 | 0 | 0 | 0 | 314572.7724 | 55161.7653 | 0 | 0 | 0 | 0 | 0
2016-12-11 18:00 | 553456.6204 | 309111.6243 | 0 | 0 | 0 | 0 | 447019 | 0 | 0 | 0 | 0 | 0 | 0 | 0 | 0 | 0 | 1376273.8032 | 34940522.689 | 0 | 0 | 0 | 0 | 0 | 0 | 0 | 0 | 0 | 0 | 0 | 0 | 406462.4287 | 9086.816 | 0 | 0 | 0 | 0 | 0
2016-12-11 19:00 | 588487.596 | 299330.3709 | 0 | 0 | 0 | 0 | 444274 | 0 | 0 | 0 | 0 | 0 | 0 | 0 | 0 | 0 | 1738025.3648 | 34970187.9195 | 0 | 0 | 0 | 0 | 0 | 0 | 0 | 0 | 0 | 0 | 0 | 0 | 406462.4287 | 37081.5381 | 0 | 0 | 0 | 0 | 0
2016-12-11 20:00 | 662354.8996 | 242632.2943 | 0 | 0 | 0 | 0 | 443363 | 0 | 0 | 0 | 0 | 0 | 0 | 0 | 0 | 0 | 2099776.9263 | 35014317.3317 | 0 | 0 | 0 | 0 | 0 | 0 | 0 | 0 | 0 | 0 | 0 | 0 | 406462.4287 | 55161.7653 | 0 | 0 | 0 | 0 | 0
2016-12-11 21:00 | 698761.7137 | 212593.4803 | 0 | 0 | 0 | 0 | 449731 | 0 | 0 | 0 | 0 | 0 | 0 | 0 | 0 | 0 | 2461528.4879 | 35058446.7439 | 0 | 0 | 0 | 0 | 0 | 0 | 0 | 0 | 0 | 0 | 0 | 0 | 406462.4287 | 55161.7653 | 0 | 0 | 0 | 0 | 0
2016-12-11 22:00 | 481439.5442 | 224874.1438 | 0 | 0 | 0 | 0 | 468778 | 0 | 0 | 0 | 0 | 0 | 0 | 0 | 0 | 0 | 2659487.7156 | 35070534.4155 | 0 | 0 | 0 | 0 | 0 | 0 | 0 | 0 | 0 | 0 | 0 | 0 | 222426.0985 | 15109.5895 | 0 | 0 | 0 | 0 | 0
2016-12-11 23:00 | 79384.088 | 230981.8777 | 0 | 0 | 0 | 0 | 483949 | 0 | 0 | 0 | 0 | 0 | 0 | 0 | 0 | 0 | 2504998.8151 | 35070534.4155 | 0 | 0 | 0 | 0 | 0 | 0 | 0 | 0 | 0 | 0 | 0 | 0 | -173583.0343 | 0 | 0 | 0 | 0 | 0 | 0
2016-12-12 | 973.2185 | 238506.0623 | 0 | 0 | 0 | 0 | 490456 | 0 | 0 | 0 | 0 | 0 | 0 | 0 | 0 | 0 | 2281629.535 | 35070534.4155 | 0 | 0 | 0 | 0 | 0 | 0 | 0 | 0 | 0 | 0 | 0 | 0 | -250976.7192 | 0 | 0 | 0 | 0 | 0 | 0
2016-12-12 01:00 | 507.4889 | 241647.2631 | 0 | 0 | 0 | 0 | 490156 | 0 | 0 | 0 | 0 | 0 | 0 | 0 | 0 | 0 | 2060908.4243 | 35070534.4155 | 0 | 0 | 0 | 0 | 0 | 0 | 0 | 0 | 0 | 0 | 0 | 0 | -248001.248 | 0 | 0 | 0 | 0 | 0 | 0
2016-12-12 02:00 | 396.0991 | 237648.5668 | 0 | 0 | 0 | 0 | 477727 | 0 | 0 | 0 | 0 | 0 | 0 | 0 | 0 | 0 | 1847591.1469 | 35070534.4155 | 0 | 0 | 0 | 0 | 0 | 0 | 0 | 0 | 0 | 0 | 0 | 0 | -239682.3341 | 0 | 0 | 0 | 0 | 0 | 0
2016-12-12 03:00 | 11.6399 | 237304.2617 | 0 | 0 | 0 | 0 | 458047 | 0 | 0 | 0 | 0 | 0 | 0 | 0 | 0 | 0 | 1651140.4694 | 35070534.4155 | 0 | 0 | 0 | 0 | 0 | 0 | 0 | 0 | 0 | 0 | 0 | 0 | -220731.0984 | 0 | 0 | 0 | 0 | 0 | 0
2016-12-12 04:00 | 0 | 233239.8249 | 0 | 0 | 0 | 0 | 435517 | 0 | 0 | 0 | 0 | 0 | 0 | 0 | 0 | 0 | 1471113.7836 | 35070534.4155 | 0 | 0 | 0 | 0 | 0 | 0 | 0 | 0 | 0 | 0 | 0 | 0 | -202277.1751 | 0 | 0 | 0 | 0 | 0 | 0
2016-12-12 05:00 | 0 | 229139.7587 | 0 | 0 | 0 | 0 | 413850 | 0 | 0 | 0 | 0 | 0 | 0 | 0 | 0 | 0 | 1306721.6688 | 35070534.4155 | 0 | 0 | 0 | 0 | 0 | 0 | 0 | 0 | 0 | 0 | 0 | 0 | -184710.2413 | 0 | 0 | 0 | 0 | 0 | 0
2016-12-12 06:00 | 0 | 226296.7596 | 0 | 0 | 0 | 0 | 397790 | 0 | 0 | 0 | 0 | 0 | 0 | 0 | 0 | 0 | 1154092.6848 | 35070534.4155 | 0 | 0 | 0 | 0 | 0 | 0 | 0 | 0 | 0 | 0 | 0 | 0 | -171493.2404 | 0 | 0 | 0 | 0 | 0 | 0
2016-12-12 07:00 | 0 | 221726.2833 | 0 | 0 | 0 | 0 | 388280 | 0 | 0 | 0 | 0 | 0 | 0 | 0 | 0 | 0 | 1005859.8769 | 35070534.4155 | 0 | 0 | 0 | 0 | 0 | 0 | 0 | 0 | 0 | 0 | 0 | 0 | -166553.7167 | 0 | 0 | 0 | 0 | 0 | 0
2016-12-12 08:00 | 0 | 220849.8934 | 0 | 0 | 0 | 0 | 383816 | 0 | 0 | 0 | 0 | 0 | 0 | 0 | 0 | 0 | 860820.042 | 35070534.4155 | 0 | 0 | 0 | 0 | 0 | 0 | 0 | 0 | 0 | 0 | 0 | 0 | -162966.1066 | 0 | 0 | 0 | 0 | 0 | 0
2016-12-12 09:00 | 0 | 219366.3504 | 0 | 0 | 0 | 0 | 386705 | 0 | 0 | 0 | 0 | 0 | 0 | 0 | 0 | 0 | 711888.6439 | 35070534.4155 | 0 | 0 | 0 | 0 | 0 | 0 | 0 | 0 | 0 | 0 | 0 | 0 | -167338.6496 | 0 | 0 | 0 | 0 | 0 | 0
2016-12-12 10:00 | 0 | 216276.6757 | 0 | 0 | 0 | 0 | 399214 | 0 | 0 | 0 | 0 | 0 | 0 | 0 | 0 | 0 | 606634.4856 | 34959027.1308 | 0 | 0 | 0 | 0 | 0 | 0 | 0 | 0 | 0 | 0 | 0 | 0 | -118263.0992 | 0 | 111507.2847 | 0 | 0 | 0 | 0
2016-12-12 11:00 | 0 | 219558.7096 | 0 | 0 | 0 | 0 | 428769 | 0 | 0 | 0 | 0 | 0 | 0 | 0 | 0 | 0 | 420437.3272 | 34959027.1308 | 0 | 0 | 0 | 0 | 0 | 0 | 0 | 0 | 0 | 0 | 0 | 0 | -209210.2904 | 0 | 0 | 0 | 0 | 0 | 0
2016-12-12 12:00 | 0 | 231405.3454 | 0 | 0 | 0 | 0 | 459733 | 0 | 0 | 0 | 0 | 0 | 0 | 0 | 0 | 0 | 217225.7146 | 34959027.1308 | 0 | 0 | 0 | 0 | 0 | 0 | 0 | 0 | 0 | 0 | 0 | 0 | -228327.6546 | 0 | 0 | 0 | 0 | 0 | 0
2016-12-12 13:00 | 20.63 | 246258.1461 | 0 | 0 | 0 | 0 | 474570 | 0 | 0 | 0 | 0 | 0 | 0 | 0 | 0 | 0 | 14046.5253 | 34959027.1308 | 0 | 0 | 0 | 0 | 0 | 0 | 0 | 0 | 0 | 0 | 0 | 0 | -228291.2239 | 0 | 0 | 0 | 0 | 0 | 0
2016-12-12 14:00 | 54036.2569 | 254660.1778 | 0 | 0 | 0 | 0 | 481857 | 0 | 0 | 0 | 0 | 0 | 0 | 0 | 0 | 0 | 0 | 34687685.8332 | 0 | 0 | 0 | 0 | 0 | 0 | 0 | 0 | 0 | 0 | 0 | 0 | -15782.6127 | 0 | 271341.2975 | 0 | 0 | 0 | 0
2016-12-12 15:00 | 274146.5199 | 229280.8023 | 0 | 0 | 0 | 0 | 485452 | 0 | 0 | 0 | 0 | 0 | 0 | 0 | 0 | 0 | 15998.0368 | 34687685.8332 | 0 | 0 | 0 | 0 | 0 | 0 | 0 | 0 | 0 | 0 | 0 | 0 | 17975.3222 | 0 | 0 | 0 | 0 | 0 | 0
2016-12-12 16:00 | 466324.8242 | 212788.6179 | 0 | 0 | 0 | 0 | 483680 | 0 | 0 | 0 | 0 | 0 | 0 | 0 | 0 | 0 | 140839.8291 | 34731815.2454 | 0 | 0 | 0 | 0 | 0 | 0 | 0 | 0 | 0 | 0 | 0 | 0 | 140271.6768 | 55161.7653 | 0 | 0 | 0 | 0 | 0
2016-12-12 17:00 | 533900.3907 | 223714.7794 | 0 | 0 | 0 | 0 | 479136 | 0 | 0 | 0 | 0 | 0 | 0 | 0 | 0 | 0 | 388686.2904 | 34731815.2454 | 0 | 0 | 0 | 0 | 0 | 0 | 0 | 0 | 0 | 0 | 0 | 0 | 278479.1701 | 0 | 0 | 0 | 0 | 0 | 0
2016-12-12 18:00 | 567427.7055 | 235917.6805 | 0 | 0 | 0 | 0 | 474502 | 0 | 0 | 0 | 0 | 0 | 0 | 0 | 0 | 0 | 632262.9329 | 34775944.6577 | 0 | 0 | 0 | 0 | 0 | 0 | 0 | 0 | 0 | 0 | 0 | 0 | 273681.6207 | 55161.7653 | 0 | 0 | 0 | 0 | 0
2016-12-12 19:00 | 593132.3894 | 243686.4012 | 0 | 0 | 0 | 0 | 469330 | 0 | 0 | 0 | 0 | 0 | 0 | 0 | 0 | 0 | 910233.9854 | 34820074.0699 | 0 | 0 | 0 | 0 | 0 | 0 | 0 | 0 | 0 | 0 | 0 | 0 | 312327.0253 | 55161.7653 | 0 | 0 | 0 | 0 | 0
2016-12-12 20:00 | 653184.0721 | 248171.0583 | 0 | 0 | 0 | 0 | 465665 | 0 | 0 | 0 | 0 | 0 | 0 | 0 | 0 | 0 | 1271985.547 | 34843456.2312 | 0 | 0 | 0 | 0 | 0 | 0 | 0 | 0 | 0 | 0 | 0 | 0 | 406462.4287 | 29227.7017 | 0 | 0 | 0 | 0 | 0
2016-12-12 21:00 | 694279.1015 | 238467.0925 | 0 | 0 | 0 | 0 | 471122 | 0 | 0 | 0 | 0 | 0 | 0 | 0 | 0 | 0 | 1633737.1085 | 34887585.6435 | 0 | 0 | 0 | 0 | 0 | 0 | 0 | 0 | 0 | 0 | 0 | 0 | 406462.4287 | 55161.7653 | 0 | 0 | 0 | 0 | 0
2016-12-12 22:00 | 516119.1898 | 287971.801 | 0 | 0 | 0 | 0 | 489289 | 0 | 0 | 0 | 0 | 0 | 0 | 0 | 0 | 0 | 1913910.8804 | 34887585.6435 | 0 | 0 | 0 | 0 | 0 | 0 | 0 | 0 | 0 | 0 | 0 | 0 | 314801.9908 | 0 | 0 | 0 | 0 | 0 | 0
2016-12-12 23:00 | 84909.865 | 309734.3709 | 0 | 0 | 0 | 0 | 506586 | 0 | 0 | 0 | 0 | 0 | 0 | 0 | 0 | 0 | 1814282.7104 | 34887585.6435 | 0 | 0 | 0 | 0 | 0 | 0 | 0 | 0 | 0 | 0 | 0 | 0 | -111941.764 | 0 | 0 | 0 | 0 | 0 | 0
2016-12-13 | 1031.5639 | 324845.4336 | 0 | 0 | 0 | 0 | 513426 | 0 | 0 | 0 | 0 | 0 | 0 | 0 | 0 | 0 | 1647364.0982 | 34887585.6435 | 0 | 0 | 0 | 0 | 0 | 0 | 0 | 0 | 0 | 0 | 0 | 0 | -187549.0025 | 0 | 0 | 0 | 0 | 0 | 0
2016-12-13 01:00 | 485.4247 | 336778.0022 | 0 | 0 | 0 | 0 | 512445 | 0 | 0 | 0 | 0 | 0 | 0 | 0 | 0 | 0 | 1442358.5271 | 34931715.0557 | 0 | 0 | 0 | 0 | 0 | 0 | 0 | 0 | 0 | 0 | 0 | 0 | -230343.3383 | 55161.7653 | 0 | 0 | 0 | 0 | 0
2016-12-13 02:00 | 376.1069 | 338437.2105 | 0 | 0 | 0 | 0 | 498922 | 0 | 0 | 0 | 0 | 0 | 0 | 0 | 0 | 0 | 1299861.7996 | 34931715.0557 | 0 | 0 | 0 | 0 | 0 | 0 | 0 | 0 | 0 | 0 | 0 | 0 | -160108.6826 | 0 | 0 | 0 | 0 | 0 | 0
2016-12-13 03:00 | 11.6606 | 335897.0685 | 0 | 0 | 0 | 0 | 477079 | 0 | 0 | 0 | 0 | 0 | 0 | 0 | 0 | 0 | 1174220.2586 | 34931715.0557 | 0 | 0 | 0 | 0 | 0 | 0 | 0 | 0 | 0 | 0 | 0 | 0 | -141170.2709 | 0 | 0 | 0 | 0 | 0 | 0
2016-12-13 04:00 | 0 | 331638.5677 | 0 | 0 | 0 | 0 | 450772 | 0 | 0 | 0 | 0 | 0 | 0 | 0 | 0 | 0 | 1019097.5327 | 34975844.4679 | 0 | 0 | 0 | 0 | 0 | 0 | 0 | 0 | 0 | 0 | 0 | 0 | -174295.1975 | 55161.7653 | 0 | 0 | 0 | 0 | 0
2016-12-13 05:00 | 0 | 328910.2892 | 0 | 0 | 0 | 0 | 428061 | 0 | 0 | 0 | 0 | 0 | 0 | 0 | 0 | 0 | 930853.4002 | 34975844.4679 | 0 | 0 | 0 | 0 | 0 | 0 | 0 | 0 | 0 | 0 | 0 | 0 | -99150.7108 | 0 | 0 | 0 | 0 | 0 | 0
2016-12-13 06:00 | 0 | 335583.8885 | 0 | 0 | 0 | 0 | 411296 | 0 | 0 | 0 | 0 | 0 | 0 | 0 | 0 | 0 | 814375.6498 | 35019973.8801 | 0 | 0 | 0 | 0 | 0 | 0 | 0 | 0 | 0 | 0 | 0 | 0 | -130873.8768 | 55161.7653 | 0 | 0 | 0 | 0 | 0
2016-12-13 07:00 | 0 | 340795.7384 | 0 | 0 | 0 | 0 | 400863 | 0 | 0 | 0 | 0 | 0 | 0 | 0 | 0 | 0 | 760915.787 | 35019973.8801 | 0 | 0 | 0 | 0 | 0 | 0 | 0 | 0 | 0 | 0 | 0 | 0 | -60067.2616 | 0 | 0 | 0 | 0 | 0 | 0
2016-12-13 08:00 | 0 | 341431.6639 | 0 | 0 | 0 | 0 | 396104 | 0 | 0 | 0 | 0 | 0 | 0 | 0 | 0 | 0 | 712257.4079 | 35019973.8801 | 0 | 0 | 0 | 0 | 0 | 0 | 0 | 0 | 0 | 0 | 0 | 0 | -54672.3361 | 0 | 0 | 0 | 0 | 0 | 0
2016-12-13 09:00 | 0 | 376956.9759 | 0 | 0 | 0 | 0 | 398352 | 0 | 0 | 0 | 0 | 0 | 0 | 0 | 0 | 0 | 644121.8654 | 35064103.2923 | 0 | 0 | 0 | 0 | 0 | 0 | 0 | 0 | 0 | 0 | 0 | 0 | -76556.7893 | 55161.7653 | 0 | 0 | 0 | 0 | 0
2016-12-13 10:00 | 0 | 359434.9761 | 0 | 0 | 0 | 0 | 412311 | 0 | 0 | 0 | 0 | 0 | 0 | 0 | 0 | 0 | 597062.2041 | 35064103.2923 | 0 | 0 | 0 | 0 | 0 | 0 | 0 | 0 | 0 | 0 | 0 | 0 | -52876.0239 | 0 | 0 | 0 | 0 | 0 | 0
2016-12-13 11:00 | 0 | 347730.1487 | 0 | 0 | 0 | 0 | 439986 | 0 | 0 | 0 | 0 | 0 | 0 | 0 | 0 | 0 | 514954.4964 | 35064103.2923 | 0 | 0 | 0 | 0 | 0 | 0 | 0 | 0 | 0 | 0 | 0 | 0 | -92255.8513 | 0 | 0 | 0 | 0 | 0 | 0
2016-12-13 12:00 | 0 | 336342.7362 | 0 | 0 | 0 | 0 | 468628 | 0 | 0 | 0 | 0 | 0 | 0 | 0 | 0 | 0 | 348126.6406 | 35108232.7045 | 0 | 0 | 0 | 0 | 0 | 0 | 0 | 0 | 0 | 0 | 0 | 0 | -187447.0291 | 55161.7653 | 0 | 0 | 0 | 0 | 0
2016-12-13 13:00 | 30.2996 | 325791.4569 | 0 | 0 | 0 | 0 | 480429 | 0 | 0 | 0 | 0 | 0 | 0 | 0 | 0 | 0 | 210526.1938 | 35108232.7045 | 0 | 0 | 0 | 0 | 0 | 0 | 0 | 0 | 0 | 0 | 0 | 0 | -154607.2436 | 0 | 0 | 0 | 0 | 0 | 0
2016-12-13 14:00 | 58402.8149 | 310906.3438 | 0 | 0 | 0 | 0 | 485323 | 0 | 0 | 0 | 0 | 0 | 0 | 0 | 0 | 0 | 58179.904 | 35152362.1168 | 0 | 0 | 0 | 0 | 0 | 0 | 0 | 0 | 0 | 0 | 0 | 0 | -171175.6065 | 55161.7653 | 0 | 0 | 0 | 0 | 0
2016-12-13 15:00 | 298162.6081 | 287344.5673 | 0 | 0 | 0 | 0 | 488028 | 0 | 0 | 0 | 0 | 0 | 0 | 0 | 0 | 0 | 95842.3991 | 35196491.529 | 0 | 0 | 0 | 0 | 0 | 0 | 0 | 0 | 0 | 0 | 0 | 0 | 42317.4102 | 55161.7653 | 0 | 0 | 0 | 0 | 0
2016-12-13 16:00 | 497619.9551 | 267213.4284 | 0 | 0 | 0 | 0 | 485695 | 0 | 0 | 0 | 0 | 0 | 0 | 0 | 0 | 0 | 344275.5604 | 35196491.529 | 0 | 0 | 0 | 0 | 0 | 0 | 0 | 0 | 0 | 0 | 0 | 0 | 279138.3835 | 0 | 0 | 0 | 0 | 0 | 0
2016-12-13 17:00 | 550500.6935 | 258274.0489 | 0 | 0 | 0 | 0 | 482159 | 0 | 0 | 0 | 0 | 0 | 0 | 0 | 0 | 0 | 585869.6001 | 35240620.9412 | 0 | 0 | 0 | 0 | 0 | 0 | 0 | 0 | 0 | 0 | 0 | 0 | 271453.9772 | 55161.7653 | 0 | 0 | 0 | 0 | 0
2016-12-13 18:00 | 573489.5274 | 259596.7948 | 0 | 0 | 0 | 0 | 479438 | 0 | 0 | 0 | 0 | 0 | 0 | 0 | 0 | 0 | 851522.6357 | 35284750.3534 | 0 | 0 | 0 | 0 | 0 | 0 | 0 | 0 | 0 | 0 | 0 | 0 | 298486.5569 | 55161.7653 | 0 | 0 | 0 | 0 | 0
2016-12-13 19:00 | 601526.6616 | 265443.0114 | 0 | 0 | 0 | 0 | 478435 | 0 | 0 | 0 | 0 | 0 | 0 | 0 | 0 | 0 | 1197318.4947 | 35284750.3534 | 0 | 0 | 0 | 0 | 0 | 0 | 0 | 0 | 0 | 0 | 0 | 0 | 388534.6731 | 0 | 0 | 0 | 0 | 0 | 0
2016-12-13 20:00 | 659604.5819 | 276794.6906 | 0 | 0 | 0 | 0 | 478561 | 0 | 0 | 0 | 0 | 0 | 0 | 0 | 0 | 0 | 1559070.0562 | 35325851.0285 | 0 | 0 | 0 | 0 | 0 | 0 | 0 | 0 | 0 | 0 | 0 | 0 | 406462.4287 | 51375.8438 | 0 | 0 | 0 | 0 | 0
2016-12-13 21:00 | 669081.1511 | 277202.0429 | 0 | 0 | 0 | 0 | 484659 | 0 | 0 | 0 | 0 | 0 | 0 | 0 | 0 | 0 | 1920821.6178 | 35369980.4407 | 0 | 0 | 0 | 0 | 0 | 0 | 0 | 0 | 0 | 0 | 0 | 0 | 406462.4287 | 55161.7653 | 0 | 0 | 0 | 0 | 0
2016-12-13 22:00 | 470422.652 | 311584.7394 | 0 | 0 | 0 | 0 | 501507 | 0 | 0 | 0 | 0 | 0 | 0 | 0 | 0 | 0 | 2121372.9951 | 35414109.8529 | 0 | 0 | 0 | 0 | 0 | 0 | 0 | 0 | 0 | 0 | 0 | 0 | 225338.6261 | 55161.7653 | 0 | 0 | 0 | 0 | 0
2016-12-13 23:00 | 71034.3414 | 346637.2452 | 0 | 0 | 0 | 0 | 516581 | 0 | 0 | 0 | 0 | 0 | 0 | 0 | 0 | 0 | 2033343.6171 | 35414109.8529 | 0 | 0 | 0 | 0 | 0 | 0 | 0 | 0 | 0 | 0 | 0 | 0 | -98909.4134 | 0 | 0 | 0 | 0 | 0 | 0
2016-12-14 | 1029.2536 | 365717.9382 | 0 | 0 | 0 | 0 | 522850 | 0 | 0 | 0 | 0 | 0 | 0 | 0 | 0 | 0 | 1845318.1467 | 35458239.2651 | 0 | 0 | 0 | 0 | 0 | 0 | 0 | 0 | 0 | 0 | 0 | 0 | -211264.5735 | 55161.7653 | 0 | 0 | 0 | 0 | 0
2016-12-14 01:00 | 484.4723 | 376057.3625 | 0 | 0 | 0 | 0 | 520842 | 0 | 0 | 0 | 0 | 0 | 0 | 0 | 0 | 0 | 1716890.9996 | 35458239.2651 | 0 | 0 | 0 | 0 | 0 | 0 | 0 | 0 | 0 | 0 | 0 | 0 | -144300.1653 | 0 | 0 | 0 | 0 | 0 | 0
2016-12-14 02:00 | 343.9177 | 378875.269 | 0 | 0 | 0 | 0 | 507901 | 0 | 0 | 0 | 0 | 0 | 0 | 0 | 0 | 0 | 1553270.2147 | 35502368.6773 | 0 | 0 | 0 | 0 | 0 | 0 | 0 | 0 | 0 | 0 | 0 | 0 | -183843.5786 | 55161.7653 | 0 | 0 | 0 | 0 | 0
2016-12-14 03:00 | 12.0208 | 376418.642 | 0 | 0 | 0 | 0 | 486219 | 0 | 0 | 0 | 0 | 0 | 0 | 0 | 0 | 0 | 1455558.5945 | 35502368.6773 | 0 | 0 | 0 | 0 | 0 | 0 | 0 | 0 | 0 | 0 | 0 | 0 | -109788.3373 | 0 | 0 | 0 | 0 | 0 | 0
2016-12-14 04:00 | 0 | 374187.006 | 0 | 0 | 0 | 0 | 461112 | 0 | 0 | 0 | 0 | 0 | 0 | 0 | 0 | 0 | 1329101.3788 | 35546498.0896 | 0 | 0 | 0 | 0 | 0 | 0 | 0 | 0 | 0 | 0 | 0 | 0 | -142086.7593 | 55161.7653 | 0 | 0 | 0 | 0 | 0
2016-12-14 05:00 | 0 | 372339.5506 | 0 | 0 | 0 | 0 | 437754 | 0 | 0 | 0 | 0 | 0 | 0 | 0 | 0 | 0 | 1270882.5188 | 35546498.0896 | 0 | 0 | 0 | 0 | 0 | 0 | 0 | 0 | 0 | 0 | 0 | 0 | -65414.4494 | 0 | 0 | 0 | 0 | 0 | 0
2016-12-14 06:00 | 0 | 370015.8841 | 0 | 0 | 0 | 0 | 420383 | 0 | 0 | 0 | 0 | 0 | 0 | 0 | 0 | 0 | 1176961.8145 | 35590627.5018 | 0 | 0 | 0 | 0 | 0 | 0 | 0 | 0 | 0 | 0 | 0 | 0 | -105528.8812 | 55161.7653 | 0 | 0 | 0 | 0 | 0
2016-12-14 07:00 | 0 | 367580.676 | 0 | 0 | 0 | 0 | 409972 | 0 | 0 | 0 | 0 | 0 | 0 | 0 | 0 | 0 | 1139233.5361 | 35590627.5018 | 0 | 0 | 0 | 0 | 0 | 0 | 0 | 0 | 0 | 0 | 0 | 0 | -42391.324 | 0 | 0 | 0 | 0 | 0 | 0
2016-12-14 08:00 | 0 | 365787.8492 | 0 | 0 | 0 | 0 | 405901 | 0 | 0 | 0 | 0 | 0 | 0 | 0 | 0 | 0 | 1054438.8609 | 35634756.914 | 0 | 0 | 0 | 0 | 0 | 0 | 0 | 0 | 0 | 0 | 0 | 0 | -95274.916 | 55161.7653 | 0 | 0 | 0 | 0 | 0
2016-12-14 09:00 | 0 | 403598.914 | 0 | 0 | 0 | 0 | 408921 | 0 | 0 | 0 | 0 | 0 | 0 | 0 | 0 | 0 | 1000608.2333 | 35678886.3262 | 0 | 0 | 0 | 0 | 0 | 0 | 0 | 0 | 0 | 0 | 0 | 0 | -60483.8512 | 55161.7653 | 0 | 0 | 0 | 0 | 0
2016-12-14 10:00 | 0 | 395614.8078 | 0 | 0 | 0 | 0 | 423189 | 0 | 0 | 0 | 0 | 0 | 0 | 0 | 0 | 0 | 976067.2022 | 35678886.3262 | 0 | 0 | 0 | 0 | 0 | 0 | 0 | 0 | 0 | 0 | 0 | 0 | -27574.1922 | 0 | 0 | 0 | 0 | 0 | 0
2016-12-14 11:00 | 0 | 384234.9762 | 0 | 0 | 0 | 0 | 453577 | 0 | 0 | 0 | 0 | 0 | 0 | 0 | 0 | 0 | 865258.8299 | 35723015.7384 | 0 | 0 | 0 | 0 | 0 | 0 | 0 | 0 | 0 | 0 | 0 | 0 | -124503.7891 | 55161.7653 | 0 | 0 | 0 | 0 | 0
2016-12-14 12:00 | 0 | 379459.2412 | 0 | 0 | 0 | 0 | 483151 | 0 | 0 | 0 | 0 | 0 | 0 | 0 | 0 | 0 | 772973.1646 | 35723015.7384 | 0 | 0 | 0 | 0 | 0 | 0 | 0 | 0 | 0 | 0 | 0 | 0 | -103691.7588 | 0 | 0 | 0 | 0 | 0 | 0
2016-12-14 13:00 | 14.1879 | 375846.4072 | 0 | 0 | 0 | 0 | 494539 | 0 | 0 | 0 | 0 | 0 | 0 | 0 | 0 | 0 | 618255.4131 | 35767145.1506 | 0 | 0 | 0 | 0 | 0 | 0 | 0 | 0 | 0 | 0 | 0 | 0 | -173840.1702 | 55161.7653 | 0 | 0 | 0 | 0 | 0
2016-12-14 14:00 | 52775.3573 | 350909.4487 | 0 | 0 | 0 | 0 | 497724 | 0 | 0 | 0 | 0 | 0 | 0 | 0 | 0 | 0 | 485466.5594 | 35811274.5629 | 0 | 0 | 0 | 0 | 0 | 0 | 0 | 0 | 0 | 0 | 0 | 0 | -149200.9592 | 55161.7653 | 0 | 0 | 0 | 0 | 0
2016-12-14 15:00 | 254653.5064 | 344042.9469 | 0 | 0 | 0 | 0 | 495918 | 0 | 0 | 0 | 0 | 0 | 0 | 0 | 0 | 0 | 576939.3828 | 35811274.5629 | 0 | 0 | 0 | 0 | 0 | 0 | 0 | 0 | 0 | 0 | 0 | 0 | 102778.4533 | 0 | 0 | 0 | 0 | 0 | 0
2016-12-14 16:00 | 432100.6411 | 359843.2724 | 0 | 0 | 0 | 0 | 492643 | 0 | 0 | 0 | 0 | 0 | 0 | 0 | 0 | 0 | 794223.2247 | 35855403.9751 | 0 | 0 | 0 | 0 | 0 | 0 | 0 | 0 | 0 | 0 | 0 | 0 | 244139.1482 | 55161.7653 | 0 | 0 | 0 | 0 | 0
2016-12-14 17:00 | 496272.2838 | 374572.0094 | 0 | 0 | 0 | 0 | 488018 | 0 | 0 | 0 | 0 | 0 | 0 | 0 | 0 | 0 | 1134938.6256 | 35855403.9751 | 0 | 0 | 0 | 0 | 0 | 0 | 0 | 0 | 0 | 0 | 0 | 0 | 382826.2932 | 0 | 0 | 0 | 0 | 0 | 0
2016-12-14 18:00 | 525746.4228 | 377239.9928 | 0 | 0 | 0 | 0 | 486077 | 0 | 0 | 0 | 0 | 0 | 0 | 0 | 0 | 0 | 1456894.0345 | 35899533.3873 | 0 | 0 | 0 | 0 | 0 | 0 | 0 | 0 | 0 | 0 | 0 | 0 | 361747.6504 | 55161.7653 | 0 | 0 | 0 | 0 | 0
2016-12-14 19:00 | 546855.1639 | 372017.2405 | 0 | 0 | 0 | 0 | 484267 | 0 | 0 | 0 | 0 | 0 | 0 | 0 | 0 | 0 | 1818645.596 | 35922047.7678 | 0 | 0 | 0 | 0 | 0 | 0 | 0 | 0 | 0 | 0 | 0 | 0 | 406462.4287 | 28142.9756 | 0 | 0 | 0 | 0 | 0
2016-12-14 20:00 | 604709.2106 | 341994.9834 | 0 | 0 | 0 | 0 | 485080 | 0 | 0 | 0 | 0 | 0 | 0 | 0 | 0 | 0 | 2180397.1576 | 35966177.18 | 0 | 0 | 0 | 0 | 0 | 0 | 0 | 0 | 0 | 0 | 0 | 0 | 406462.4287 | 55161.7653 | 0 | 0 | 0 | 0 | 0
2016-12-14 21:00 | 632505.593 | 276260.1762 | 0 | 0 | 0 | 0 | 493089 | 0 | 0 | 0 | 0 | 0 | 0 | 0 | 0 | 0 | 2540178.9664 | 35975319.2166 | 0 | 0 | 0 | 0 | 0 | 0 | 0 | 0 | 0 | 0 | 0 | 0 | 404249.2234 | 11427.5458 | 0 | 0 | 0 | 0 | 0
2016-12-14 22:00 | 433571.2492 | 268558.2904 | 0 | 0 | 0 | 0 | 512913 | 0 | 0 | 0 | 0 | 0 | 0 | 0 | 0 | 0 | 2659487.7156 | 36019448.6288 | 0 | 0 | 0 | 0 | 0 | 0 | 0 | 0 | 0 | 0 | 0 | 0 | 134054.7744 | 55161.7653 | 0 | 0 | 0 | 0 | 0
2016-12-14 23:00 | 66026.5327 | 278034.3832 | 0 | 0 | 0 | 0 | 530545 | 0 | 0 | 0 | 0 | 0 | 0 | 0 | 0 | 0 | 2493516.8808 | 36019448.6288 | 0 | 0 | 0 | 0 | 0 | 0 | 0 | 0 | 0 | 0 | 0 | 0 | -186484.0841 | 0 | 0 | 0 | 0 | 0 | 0
2016-12-15 | 1050.2722 | 280880.6004 | 0 | 0 | 0 | 0 | 537736 | 0 | 0 | 0 | 0 | 0 | 0 | 0 | 0 | 0 | 2405916.6952 | 35748107.3313 | 0 | 0 | 0 | 0 | 0 | 0 | 0 | 0 | 0 | 0 | 0 | 0 | -98427.1748 | 0 | 271341.2975 | 0 | 0 | 0 | 0
2016-12-15 01:00 | 432.0029 | 273663.4262 | 0 | 0 | 0 | 0 | 537977 | 0 | 0 | 0 | 0 | 0 | 0 | 0 | 0 | 0 | 2171062.0971 | 35748107.3313 | 0 | 0 | 0 | 0 | 0 | 0 | 0 | 0 | 0 | 0 | 0 | 0 | -263881.5709 | 0 | 0 | 0 | 0 | 0 | 0
2016-12-15 02:00 | 334.4946 | 261562.8968 | 0 | 0 | 0 | 0 | 527870 | 0 | 0 | 0 | 0 | 0 | 0 | 0 | 0 | 0 | 2074412.8533 | 35476766.0338 | 0 | 0 | 0 | 0 | 0 | 0 | 0 | 0 | 0 | 0 | 0 | 0 | -108594.656 | 0 | 271341.2975 | 0 | 0 | 0 | 0
2016-12-15 03:00 | 12.1992 | 241950.2702 | 0 | 0 | 0 | 0 | 508040 | 0 | 0 | 0 | 0 | 0 | 0 | 0 | 0 | 0 | 1837603.851 | 35476766.0338 | 0 | 0 | 0 | 0 | 0 | 0 | 0 | 0 | 0 | 0 | 0 | 0 | -266077.5306 | 0 | 0 | 0 | 0 | 0 | 0
2016-12-15 04:00 | 0 | 223008.5457 | 0 | 0 | 0 | 0 | 483044 | 0 | 0 | 0 | 0 | 0 | 0 | 0 | 0 | 0 | 1746238.6744 | 35205424.7362 | 0 | 0 | 0 | 0 | 0 | 0 | 0 | 0 | 0 | 0 | 0 | 0 | -102657.5017 | 0 | 271341.2975 | 0 | 0 | 0 | 0
2016-12-15 05:00 | 0 | 210754.5143 | 0 | 0 | 0 | 0 | 460192 | 0 | 0 | 0 | 0 | 0 | 0 | 0 | 0 | 0 | 1524239.3122 | 35205424.7362 | 0 | 0 | 0 | 0 | 0 | 0 | 0 | 0 | 0 | 0 | 0 | 0 | -249437.4857 | 0 | 0 | 0 | 0 | 0 | 0
2016-12-15 06:00 | 0 | 204106.0178 | 0 | 0 | 0 | 0 | 444580 | 0 | 0 | 0 | 0 | 0 | 0 | 0 | 0 | 0 | 1450283.8458 | 34934083.4387 | 0 | 0 | 0 | 0 | 0 | 0 | 0 | 0 | 0 | 0 | 0 | 0 | -83096.0296 | 0 | 271341.2975 | 0 | 0 | 0 | 0
2016-12-15 07:00 | 0 | 200747.5058 | 0 | 0 | 0 | 0 | 435415 | 0 | 0 | 0 | 0 | 0 | 0 | 0 | 0 | 0 | 1381496.1538 | 34662742.1411 | 0 | 0 | 0 | 0 | 0 | 0 | 0 | 0 | 0 | 0 | 0 | 0 | -77289.5416 | 0 | 271341.2975 | 0 | 0 | 0 | 0
2016-12-15 08:00 | 0 | 203111.55 | 0 | 0 | 0 | 0 | 432190 | 0 | 0 | 0 | 0 | 0 | 0 | 0 | 0 | 0 | 1177616.3333 | 34662742.1411 | 0 | 0 | 0 | 0 | 0 | 0 | 0 | 0 | 0 | 0 | 0 | 0 | -229078.45 | 0 | 0 | 0 | 0 | 0 | 0
2016-12-15 09:00 | 0 | 200050.2815 | 0 | 0 | 0 | 0 | 436254 | 0 | 0 | 0 | 0 | 0 | 0 | 0 | 0 | 0 | 1107461.4016 | 34391400.8436 | 0 | 0 | 0 | 0 | 0 | 0 | 0 | 0 | 0 | 0 | 0 | 0 | -78825.7659 | 0 | 271341.2975 | 0 | 0 | 0 | 0
2016-12-15 10:00 | 0 | 197658.8345 | 0 | 0 | 0 | 0 | 453968 | 0 | 0 | 0 | 0 | 0 | 0 | 0 | 0 | 0 | 1019412.6221 | 34120059.546 | 0 | 0 | 0 | 0 | 0 | 0 | 0 | 0 | 0 | 0 | 0 | 0 | -98931.213 | 0 | 271341.2975 | 0 | 0 | 0 | 0
2016-12-15 11:00 | 0 | 209140.7835 | 0 | 0 | 0 | 0 | 485955 | 0 | 0 | 0 | 0 | 0 | 0 | 0 | 0 | 0 | 773047.9694 | 34120059.546 | 0 | 0 | 0 | 0 | 0 | 0 | 0 | 0 | 0 | 0 | 0 | 0 | -276814.2165 | 0 | 0 | 0 | 0 | 0 | 0
2016-12-15 12:00 | 0 | 224169.8676 | 0 | 0 | 0 | 0 | 516985 | 0 | 0 | 0 | 0 | 0 | 0 | 0 | 0 | 0 | 652508.8794 | 33848718.2485 | 0 | 0 | 0 | 0 | 0 | 0 | 0 | 0 | 0 | 0 | 0 | 0 | -135437.1798 | 0 | 271341.2975 | 0 | 0 | 0 | 0
2016-12-15 13:00 | 0.15847 | 244086.1805 | 0 | 0 | 0 | 0 | 529454 | 0 | 0 | 0 | 0 | 0 | 0 | 0 | 0 | 0 | 398531.6611 | 33848718.2485 | 0 | 0 | 0 | 0 | 0 | 0 | 0 | 0 | 0 | 0 | 0 | 0 | -285367.661 | 0 | 0 | 0 | 0 | 0 | 0
2016-12-15 14:00 | 43806.2319 | 247361.9131 | 0 | 0 | 0 | 0 | 532001 | 0 | 0 | 0 | 0 | 0 | 0 | 0 | 0 | 0 | 324256.798 | 33577376.9509 | 0 | 0 | 0 | 0 | 0 | 0 | 0 | 0 | 0 | 0 | 0 | 0 | -83454.9024 | 0 | 271341.2975 | 0 | 0 | 0 | 0
2016-12-15 15:00 | 213761.546 | 262290.8957 | 0 | 0 | 0 | 0 | 530640 | 0 | 0 | 0 | 0 | 0 | 0 | 0 | 0 | 0 | 275673.8711 | 33577376.9509 | 0 | 0 | 0 | 0 | 0 | 0 | 0 | 0 | 0 | 0 | 0 | 0 | -54587.5583 | 0 | 0 | 0 | 0 | 0 | 0
2016-12-15 16:00 | 355004.4422 | 276891.7608 | 0 | 0 | 0 | 0 | 526810 | 0 | 0 | 0 | 0 | 0 | 0 | 0 | 0 | 0 | 509266.9696 | 33306035.6534 | 0 | 0 | 0 | 0 | 0 | 0 | 0 | 0 | 0 | 0 | 0 | 0 | 262464.1556 | 0 | 271341.2975 | 0 | 0 | 0 | 0
2016-12-15 17:00 | 413675.8794 | 282705.5264 | 0 | 0 | 0 | 0 | 521762 | 0 | 0 | 0 | 0 | 0 | 0 | 0 | 0 | 0 | 664678.2407 | 33306035.6534 | 0 | 0 | 0 | 0 | 0 | 0 | 0 | 0 | 0 | 0 | 0 | 0 | 174619.4058 | 0 | 0 | 0 | 0 | 0 | 0
2016-12-15 18:00 | 433545.6112 | 287936.719 | 0 | 0 | 0 | 0 | 517951 | 0 | 0 | 0 | 0 | 0 | 0 | 0 | 0 | 0 | 874133.198 | 33251188.5526 | 0 | 0 | 0 | 0 | 0 | 0 | 0 | 0 | 0 | 0 | 0 | 0 | 235342.6486 | 0 | 54847.1008 | 0 | 0 | 0 | 0
2016-12-15 19:00 | 456337.2627 | 293656.3747 | 0 | 0 | 0 | 0 | 515590 | 0 | 0 | 0 | 0 | 0 | 0 | 0 | 0 | 0 | 1082752.4353 | 33251188.5526 | 0 | 0 | 0 | 0 | 0 | 0 | 0 | 0 | 0 | 0 | 0 | 0 | 234403.6374 | 0 | 0 | 0 | 0 | 0 | 0
2016-12-15 20:00 | 481454.8458 | 299580.8384 | 0 | 0 | 0 | 0 | 515718 | 0 | 0 | 0 | 0 | 0 | 0 | 0 | 0 | 0 | 1318885.1742 | 33251188.5526 | 0 | 0 | 0 | 0 | 0 | 0 | 0 | 0 | 0 | 0 | 0 | 0 | 265317.6841 | 0 | 0 | 0 | 0 | 0 | 0
2016-12-15 21:00 | 452501.5512 | 273151.4234 | 0 | 0 | 0 | 0 | 525072 | 0 | 0 | 0 | 0 | 0 | 0 | 0 | 0 | 0 | 1497402.2415 | 33251188.5526 | 0 | 0 | 0 | 0 | 0 | 0 | 0 | 0 | 0 | 0 | 0 | 0 | 200580.9745 | 0 | 0 | 0 | 0 | 0 | 0
2016-12-15 22:00 | 287037.5292 | 302773.1826 | 0 | 0 | 0 | 0 | 547634 | 0 | 0 | 0 | 0 | 0 | 0 | 0 | 0 | 0 | 1675005.8927 | 32979847.255 | 0 | 0 | 0 | 0 | 0 | 0 | 0 | 0 | 0 | 0 | 0 | 0 | 199554.6643 | 0 | 271341.2975 | 0 | 0 | 0 | 0
2016-12-15 23:00 | 33922.2687 | 342934.9567 | 0 | 0 | 0 | 0 | 565975 | 0 | 0 | 0 | 0 | 0 | 0 | 0 | 0 | 0 | 1506691.0733 | 32979847.255 | 0 | 0 | 0 | 0 | 0 | 0 | 0 | 0 | 0 | 0 | 0 | 0 | -189117.7746 | 0 | 0 | 0 | 0 | 0 | 0
2016-12-16 | 628.6704 | 364536.303 | 0 | 0 | 0 | 0 | 573691 | 0 | 0 | 0 | 0 | 0 | 0 | 0 | 0 | 0 | 1321102.9097 | 32979847.255 | 0 | 0 | 0 | 0 | 0 | 0 | 0 | 0 | 0 | 0 | 0 | 0 | -208526.0266 | 0 | 0 | 0 | 0 | 0 | 0
2016-12-16 01:00 | 575.5341 | 374625.6261 | 0 | 0 | 0 | 0 | 574150 | 0 | 0 | 0 | 0 | 0 | 0 | 0 | 0 | 0 | 1144038.4423 | 32979847.255 | 0 | 0 | 0 | 0 | 0 | 0 | 0 | 0 | 0 | 0 | 0 | 0 | -198948.8398 | 0 | 0 | 0 | 0 | 0 | 0
2016-12-16 02:00 | 482.9526 | 372820.8138 | 0 | 0 | 0 | 0 | 563855 | 0 | 0 | 0 | 0 | 0 | 0 | 0 | 0 | 0 | 1114514.2222 | 32708505.9575 | 0 | 0 | 0 | 0 | 0 | 0 | 0 | 0 | 0 | 0 | 0 | 0 | -33173.281 | 0 | 271341.2975 | 0 | 0 | 0 | 0
2016-12-16 03:00 | 12.9704 | 369648.7234 | 0 | 0 | 0 | 0 | 542728 | 0 | 0 | 0 | 0 | 0 | 0 | 0 | 0 | 0 | 960485.2096 | 32708505.9575 | 0 | 0 | 0 | 0 | 0 | 0 | 0 | 0 | 0 | 0 | 0 | 0 | -173066.3062 | 0 | 0 | 0 | 0 | 0 | 0
2016-12-16 04:00 | 0 | 364779.3864 | 0 | 0 | 0 | 0 | 516634 | 0 | 0 | 0 | 0 | 0 | 0 | 0 | 0 | 0 | 825334.6035 | 32708505.9575 | 0 | 0 | 0 | 0 | 0 | 0 | 0 | 0 | 0 | 0 | 0 | 0 | -151854.6136 | 0 | 0 | 0 | 0 | 0 | 0
2016-12-16 05:00 | 0 | 358794.8027 | 0 | 0 | 0 | 0 | 494644 | 0 | 0 | 0 | 0 | 0 | 0 | 0 | 0 | 0 | 844495.1957 | 32437164.66 | 0 | 0 | 0 | 0 | 0 | 0 | 0 | 0 | 0 | 0 | 0 | 0 | 21528.7553 | 0 | 271341.2975 | 0 | 0 | 0 | 0
2016-12-16 06:00 | 0 | 354807.2884 | 0 | 0 | 0 | 0 | 478167 | 0 | 0 | 0 | 0 | 0 | 0 | 0 | 0 | 0 | 734705.0524 | 32437164.66 | 0 | 0 | 0 | 0 | 0 | 0 | 0 | 0 | 0 | 0 | 0 | 0 | -123359.7116 | 0 | 0 | 0 | 0 | 0 | 0
2016-12-16 07:00 | 0 | 353452.8328 | 0 | 0 | 0 | 0 | 468952 | 0 | 0 | 0 | 0 | 0 | 0 | 0 | 0 | 0 | 631910.7936 | 32437164.66 | 0 | 0 | 0 | 0 | 0 | 0 | 0 | 0 | 0 | 0 | 0 | 0 | -115499.1672 | 0 | 0 | 0 | 0 | 0 | 0
2016-12-16 08:00 | 0 | 354846.622 | 0 | 0 | 0 | 0 | 464287 | 0 | 0 | 0 | 0 | 0 | 0 | 0 | 0 | 0 | 674575.235 | 32165823.3624 | 0 | 0 | 0 | 0 | 0 | 0 | 0 | 0 | 0 | 0 | 0 | 0 | 47937.5746 | 0 | 271341.2975 | 0 | 0 | 0 | 0
2016-12-16 09:00 | 0 | 320796.5759 | 0 | 0 | 0 | 0 | 466808 | 0 | 0 | 0 | 0 | 0 | 0 | 0 | 0 | 0 | 544625.0675 | 32165823.3624 | 0 | 0 | 0 | 0 | 0 | 0 | 0 | 0 | 0 | 0 | 0 | 0 | -146011.4241 | 0 | 0 | 0 | 0 | 0 | 0
2016-12-16 10:00 | 0 | 327763.5032 | 0 | 0 | 0 | 0 | 480215 | 0 | 0 | 0 | 0 | 0 | 0 | 0 | 0 | 0 | 408943.2353 | 32165823.3624 | 0 | 0 | 0 | 0 | 0 | 0 | 0 | 0 | 0 | 0 | 0 | 0 | -152451.4968 | 0 | 0 | 0 | 0 | 0 | 0
2016-12-16 11:00 | 0 | 331080.3381 | 0 | 0 | 0 | 0 | 509127 | 0 | 0 | 0 | 0 | 0 | 0 | 0 | 0 | 0 | 390548.084 | 31894482.0649 | 0 | 0 | 0 | 0 | 0 | 0 | 0 | 0 | 0 | 0 | 0 | 0 | -20668.7093 | 0 | 271341.2975 | 0 | 0 | 0 | 0
2016-12-16 12:00 | 0 | 336967.8474 | 0 | 0 | 0 | 0 | 536307 | 0 | 0 | 0 | 0 | 0 | 0 | 0 | 0 | 0 | 213136.2382 | 31894482.0649 | 0 | 0 | 0 | 0 | 0 | 0 | 0 | 0 | 0 | 0 | 0 | 0 | -199339.1526 | 0 | 0 | 0 | 0 | 0 | 0
2016-12-16 13:00 | 4.6752 | 337053.1955 | 0 | 0 | 0 | 0 | 546053 | 0 | 0 | 0 | 0 | 0 | 0 | 0 | 0 | 0 | 27130.5732 | 31894482.0649 | 0 | 0 | 0 | 0 | 0 | 0 | 0 | 0 | 0 | 0 | 0 | 0 | -208995.1292 | 0 | 0 | 0 | 0 | 0 | 0
2016-12-16 14:00 | 28962.2049 | 330931.0524 | 0 | 0 | 0 | 0 | 547755 | 0 | 0 | 0 | 0 | 0 | 0 | 0 | 0 | 0 | 0 | 31623140.7673 | 0 | 0 | 0 | 0 | 0 | 0 | 0 | 0 | 0 | 0 | 0 | 0 | -30483.7901 | 0 | 271341.2975 | 0 | 0 | 0 | 0
2016-12-16 15:00 | 132975.5971 | 321453.1429 | 0 | 0 | 0 | 0 | 545038 | 0 | 0 | 0 | 0 | 0 | 0 | 0 | 0 | 0 | 0 | 31466917.9053 | 0 | 0 | 0 | 0 | 0 | 0 | 0 | 0 | 0 | 0 | 0 | 0 | 0 | 0 | 156222.862 | 0 | 0 | 0 | 0
2016-12-16 16:00 | 259396.1057 | 312640.9142 | 0 | 0 | 0 | 0 | 537828 | 0 | 0 | 0 | 0 | 0 | 0 | 0 | 0 | 0 | 0 | 31494285.1212 | 0 | 0 | 0 | 0 | 0 | 0 | 0 | 0 | 0 | 0 | 0 | 0 | 0 | 34209.0199 | 0 | 0 | 0 | 0 | 0
2016-12-16 17:00 | 346643.0855 | 236456.6798 | 0 | 0 | 0 | 0 | 527938 | 0 | 0 | 0 | 0 | 0 | 0 | 0 | 0 | 0 | 0 | 31538414.5334 | 0 | 0 | 0 | 0 | 0 | 0 | 0 | 0 | 0 | 0 | 0 | 0 | 0 | 55161.7653 | 0 | 0 | 0 | 0 | 0
2016-12-16 18:00 | 384703.2927 | 319387.8368 | 0 | 0 | 0 | 0 | 521278 | 0 | 0 | 0 | 0 | 0 | 0 | 0 | 0 | 0 | 113609.7142 | 31582543.9456 | 0 | 0 | 0 | 0 | 0 | 0 | 0 | 0 | 0 | 0 | 0 | 0 | 127651.3642 | 55161.7653 | 0 | 0 | 0 | 0 | 0
2016-12-16 19:00 | 416973.7727 | 336185.3788 | 0 | 0 | 0 | 0 | 516221 | 0 | 0 | 0 | 0 | 0 | 0 | 0 | 0 | 0 | 275390.6979 | 31626673.3578 | 0 | 0 | 0 | 0 | 0 | 0 | 0 | 0 | 0 | 0 | 0 | 0 | 181776.3862 | 55161.7653 | 0 | 0 | 0 | 0 | 0
2016-12-16 20:00 | 458093.6857 | 353212.0971 | 0 | 0 | 0 | 0 | 512984 | 0 | 0 | 0 | 0 | 0 | 0 | 0 | 0 | 0 | 491803.1136 | 31670802.77 | 0 | 0 | 0 | 0 | 0 | 0 | 0 | 0 | 0 | 0 | 0 | 0 | 243160.0176 | 55161.7653 | 0 | 0 | 0 | 0 | 0
2016-12-16 21:00 | 484176.3283 | 72737.0393 | 0 | 0 | 0 | 0 | 516347 | 0 | 0 | 0 | 0 | 0 | 0 | 0 | 0 | 0 | 478813.2096 | 31714932.1822 | 0 | 0 | 0 | 0 | 0 | 0 | 0 | 0 | 0 | 0 | 0 | 0 | -14595.3977 | 55161.7653 | 0 | 0 | 0 | 0 | 0
2016-12-16 22:00 | 391027.7287 | 418066.1977 | 0 | 0 | 0 | 0 | 528963 | 0 | 0 | 0 | 0 | 0 | 0 | 0 | 0 | 0 | 679035.763 | 31759061.5945 | 0 | 0 | 0 | 0 | 0 | 0 | 0 | 0 | 0 | 0 | 0 | 0 | 224969.1611 | 55161.7653 | 0 | 0 | 0 | 0 | 0
2016-12-16 23:00 | 71380.8263 | 437486.7305 | 0 | 0 | 0 | 0 | 538562 | 0 | 0 | 0 | 0 | 0 | 0 | 0 | 0 | 0 | 603513.7374 | 31803191.0067 | 0 | 0 | 0 | 0 | 0 | 0 | 0 | 0 | 0 | 0 | 0 | 0 | -84856.2085 | 55161.7653 | 0 | 0 | 0 | 0 | 0
2016-12-17 | 1164.3233 | 435002.6231 | 0 | 0 | 0 | 0 | 538262 | 0 | 0 | 0 | 0 | 0 | 0 | 0 | 0 | 0 | 463555.1686 | 31847320.4189 | 0 | 0 | 0 | 0 | 0 | 0 | 0 | 0 | 0 | 0 | 0 | 0 | -157256.8189 | 55161.7653 | 0 | 0 | 0 | 0 | 0
2016-12-17 01:00 | 434.8656 | 433307.4447 | 0 | 0 | 0 | 0 | 534022 | 0 | 0 | 0 | 0 | 0 | 0 | 0 | 0 | 0 | 325212.2736 | 31891449.8311 | 0 | 0 | 0 | 0 | 0 | 0 | 0 | 0 | 0 | 0 | 0 | 0 | -155441.455 | 55161.7653 | 0 | 0 | 0 | 0 | 0
2016-12-17 02:00 | 350.9813 | 438053.4452 | 0 | 0 | 0 | 0 | 521280 | 0 | 0 | 0 | 0 | 0 | 0 | 0 | 0 | 0 | 202359.0422 | 31935579.2433 | 0 | 0 | 0 | 0 | 0 | 0 | 0 | 0 | 0 | 0 | 0 | 0 | -138037.3387 | 55161.7653 | 0 | 0 | 0 | 0 | 0
2016-12-17 03:00 | 11.6182 | 453011.4633 | 0 | 0 | 0 | 0 | 502161 | 0 | 0 | 0 | 0 | 0 | 0 | 0 | 0 | 0 | 109532.3236 | 31979708.6555 | 0 | 0 | 0 | 0 | 0 | 0 | 0 | 0 | 0 | 0 | 0 | 0 | -104299.6838 | 55161.7653 | 0 | 0 | 0 | 0 | 0
2016-12-17 04:00 | 0 | 460179.9919 | 0 | 0 | 0 | 0 | 478629 | 0 | 0 | 0 | 0 | 0 | 0 | 0 | 0 | 0 | 44018.7353 | 32023838.0678 | 0 | 0 | 0 | 0 | 0 | 0 | 0 | 0 | 0 | 0 | 0 | 0 | -73610.7734 | 55161.7653 | 0 | 0 | 0 | 0 | 0
2016-12-17 05:00 | 0 | 470429.4398 | 0 | 0 | 0 | 0 | 456200 | 0 | 0 | 0 | 0 | 0 | 0 | 0 | 0 | 0 | 7588.9656 | 32067967.48 | 0 | 0 | 0 | 0 | 0 | 0 | 0 | 0 | 0 | 0 | 0 | 0 | -40932.3255 | 55161.7653 | 0 | 0 | 0 | 0 | 0
2016-12-17 06:00 | 0 | 485019.8376 | 0 | 0 | 0 | 0 | 438385 | 0 | 0 | 0 | 0 | 0 | 0 | 0 | 0 | 0 | 0 | 32112096.8922 | 0 | 0 | 0 | 0 | 0 | 0 | 0 | 0 | 0 | 0 | 0 | 0 | -8526.9276 | 55161.7653 | 0 | 0 | 0 | 0 | 0
2016-12-17 07:00 | 0 | 499581.4534 | 0 | 0 | 0 | 0 | 425874 | 0 | 0 | 0 | 0 | 0 | 0 | 0 | 0 | 0 | 16505.6625 | 32156226.3044 | 0 | 0 | 0 | 0 | 0 | 0 | 0 | 0 | 0 | 0 | 0 | 0 | 18545.6882 | 55161.7653 | 0 | 0 | 0 | 0 | 0
2016-12-17 08:00 | 0 | 496630.6683 | 0 | 0 | 0 | 0 | 418189 | 0 | 0 | 0 | 0 | 0 | 0 | 0 | 0 | 0 | 37224.7762 | 32200355.7166 | 0 | 0 | 0 | 0 | 0 | 0 | 0 | 0 | 0 | 0 | 0 | 0 | 23279.9031 | 55161.7653 | 0 | 0 | 0 | 0 | 0
2016-12-17 09:00 | 0 | 540037.1479 | 0 | 0 | 0 | 0 | 415645 | 0 | 0 | 0 | 0 | 0 | 0 | 0 | 0 | 0 | 98839.8168 | 32244485.1288 | 0 | 0 | 0 | 0 | 0 | 0 | 0 | 0 | 0 | 0 | 0 | 0 | 69230.3826 | 55161.7653 | 0 | 0 | 0 | 0 | 0
2016-12-17 10:00 | 0 | 510062.0707 | 0 | 0 | 0 | 0 | 418795 | 0 | 0 | 0 | 0 | 0 | 0 | 0 | 0 | 0 | 130973.5386 | 32288614.5411 | 0 | 0 | 0 | 0 | 0 | 0 | 0 | 0 | 0 | 0 | 0 | 0 | 36105.3054 | 55161.7653 | 0 | 0 | 0 | 0 | 0
2016-12-17 11:00 | 0 | 499296.7486 | 0 | 0 | 0 | 0 | 427947 | 0 | 0 | 0 | 0 | 0 | 0 | 0 | 0 | 0 | 145380.8438 | 32332743.9533 | 0 | 0 | 0 | 0 | 0 | 0 | 0 | 0 | 0 | 0 | 0 | 0 | 16187.9833 | 55161.7653 | 0 | 0 | 0 | 0 | 0
2016-12-17 12:00 | 0 | 493782.802 | 0 | 0 | 0 | 0 | 441519 | 0 | 0 | 0 | 0 | 0 | 0 | 0 | 0 | 0 | 142801.6564 | 32376873.3655 | 0 | 0 | 0 | 0 | 0 | 0 | 0 | 0 | 0 | 0 | 0 | 0 | -2897.9633 | 55161.7653 | 0 | 0 | 0 | 0 | 0
2016-12-17 13:00 | 12.4027 | 364612.5616 | 0 | 0 | 0 | 0 | 458175 | 0 | 0 | 0 | 0 | 0 | 0 | 0 | 0 | 0 | 10448.1535 | 32421002.7777 | 0 | 0 | 0 | 0 | 0 | 0 | 0 | 0 | 0 | 0 | 0 | 0 | -148711.801 | 55161.7653 | 0 | 0 | 0 | 0 | 0
2016-12-17 14:00 | 34513.294 | 482985.973 | 0 | 0 | 0 | 0 | 474077 | 0 | 0 | 0 | 0 | 0 | 0 | 0 | 0 | 0 | 0 | 32465132.1899 | 0 | 0 | 0 | 0 | 0 | 0 | 0 | 0 | 0 | 0 | 0 | 0 | -11739.4983 | 55161.7653 | 0 | 0 | 0 | 0 | 0
2016-12-17 15:00 | 248558.9802 | 482186.9892 | 0 | 0 | 0 | 0 | 484504 | 0 | 0 | 0 | 0 | 0 | 0 | 0 | 0 | 0 | 170061.3817 | 32509261.6021 | 0 | 0 | 0 | 0 | 0 | 0 | 0 | 0 | 0 | 0 | 0 | 0 | 191080.2041 | 55161.7653 | 0 | 0 | 0 | 0 | 0
2016-12-17 16:00 | 480152.6804 | 468947.5136 | 0 | 0 | 0 | 0 | 487476 | 0 | 0 | 0 | 0 | 0 | 0 | 0 | 0 | 0 | 531812.9432 | 32553391.0144 | 0 | 0 | 0 | 0 | 0 | 0 | 0 | 0 | 0 | 0 | 0 | 0 | 406462.4287 | 55161.7653 | 0 | 0 | 0 | 0 | 0
2016-12-17 17:00 | 557619.6901 | 0 | 0 | 0 | 0 | 0 | 484404 | 0 | 0 | 0 | 0 | 0 | 0 | 0 | 0 | 0 | 547880.9364 | 32597520.4266 | 0 | 0 | 0 | 0 | 0 | 0 | 0 | 0 | 0 | 0 | 0 | 0 | 18053.9249 | 55161.7653 | 0 | 0 | 0 | 0 | 0
2016-12-17 18:00 | 575217.0808 | 364858.1132 | 0 | 0 | 0 | 0 | 478451 | 0 | 0 | 0 | 0 | 0 | 0 | 0 | 0 | 0 | 909632.4979 | 32641649.8388 | 0 | 0 | 0 | 0 | 0 | 0 | 0 | 0 | 0 | 0 | 0 | 0 | 406462.4287 | 55161.7653 | 0 | 0 | 0 | 0 | 0
2016-12-17 19:00 | 603418.4964 | 330559.6976 | 0 | 0 | 0 | 0 | 472354 | 0 | 0 | 0 | 0 | 0 | 0 | 0 | 0 | 0 | 1271384.0595 | 32685779.251 | 0 | 0 | 0 | 0 | 0 | 0 | 0 | 0 | 0 | 0 | 0 | 0 | 406462.4287 | 55161.7653 | 0 | 0 | 0 | 0 | 0
2016-12-17 20:00 | 679406.5292 | 250361.6648 | 0 | 0 | 0 | 0 | 468144 | 0 | 0 | 0 | 0 | 0 | 0 | 0 | 0 | 0 | 1633135.621 | 32729908.6632 | 0 | 0 | 0 | 0 | 0 | 0 | 0 | 0 | 0 | 0 | 0 | 0 | 406462.4287 | 55161.7653 | 0 | 0 | 0 | 0 | 0
2016-12-17 21:00 | 762659.5298 | 169708.6642 | 0 | 0 | 0 | 0 | 470744 | 0 | 0 | 0 | 0 | 0 | 0 | 0 | 0 | 0 | 1994887.1826 | 32774038.0754 | 0 | 0 | 0 | 0 | 0 | 0 | 0 | 0 | 0 | 0 | 0 | 0 | 406462.4287 | 55161.7653 | 0 | 0 | 0 | 0 | 0
2016-12-17 22:00 | 578710.888 | 366918.306 | 0 | 0 | 0 | 0 | 484005 | 0 | 0 | 0 | 0 | 0 | 0 | 0 | 0 | 0 | 2356638.7442 | 32818167.4877 | 0 | 0 | 0 | 0 | 0 | 0 | 0 | 0 | 0 | 0 | 0 | 0 | 406462.4287 | 55161.7653 | 0 | 0 | 0 | 0 | 0
2016-12-17 23:00 | 74368.8108 | 438625.1245 | 0 | 0 | 0 | 0 | 495374 | 0 | 0 | 0 | 0 | 0 | 0 | 0 | 0 | 0 | 2323226.5155 | 32862296.8999 | 0 | 0 | 0 | 0 | 0 | 0 | 0 | 0 | 0 | 0 | 0 | 0 | -37541.83 | 55161.7653 | 0 | 0 | 0 | 0 | 0
2016-12-18 | 1201.7926 | 435475.7192 | 0 | 0 | 0 | 0 | 499639 | 0 | 0 | 0 | 0 | 0 | 0 | 0 | 0 | 0 | 2218096.8199 | 32906426.3121 | 0 | 0 | 0 | 0 | 0 | 0 | 0 | 0 | 0 | 0 | 0 | 0 | -118123.2535 | 55161.7653 | 0 | 0 | 0 | 0 | 0
2016-12-18 01:00 | 489.4864 | 427064.7887 | 0 | 0 | 0 | 0 | 500069 | 0 | 0 | 0 | 0 | 0 | 0 | 0 | 0 | 0 | 2104464.7436 | 32950555.7243 | 0 | 0 | 0 | 0 | 0 | 0 | 0 | 0 | 0 | 0 | 0 | 0 | -127676.4902 | 55161.7653 | 0 | 0 | 0 | 0 | 0
2016-12-18 02:00 | 346.4193 | 390127.4778 | 0 | 0 | 0 | 0 | 491239 | 0 | 0 | 0 | 0 | 0 | 0 | 0 | 0 | 0 | 1965689.8309 | 32994685.1365 | 0 | 0 | 0 | 0 | 0 | 0 | 0 | 0 | 0 | 0 | 0 | 0 | -155926.8682 | 55161.7653 | 0 | 0 | 0 | 0 | 0
2016-12-18 03:00 | 11.8001 | 373766.6533 | 0 | 0 | 0 | 0 | 479320 | 0 | 0 | 0 | 0 | 0 | 0 | 0 | 0 | 0 | 1822663.8833 | 33038814.5487 | 0 | 0 | 0 | 0 | 0 | 0 | 0 | 0 | 0 | 0 | 0 | 0 | -160703.3118 | 55161.7653 | 0 | 0 | 0 | 0 | 0
2016-12-18 04:00 | 0 | 347002.1898 | 0 | 0 | 0 | 0 | 461403 | 0 | 0 | 0 | 0 | 0 | 0 | 0 | 0 | 0 | 1671753.1912 | 33082943.961 | 0 | 0 | 0 | 0 | 0 | 0 | 0 | 0 | 0 | 0 | 0 | 0 | -169562.5755 | 55161.7653 | 0 | 0 | 0 | 0 | 0
2016-12-18 05:00 | 0 | 328937.8957 | 0 | 0 | 0 | 0 | 443249 | 0 | 0 | 0 | 0 | 0 | 0 | 0 | 0 | 0 | 1520922.3372 | 33127073.3732 | 0 | 0 | 0 | 0 | 0 | 0 | 0 | 0 | 0 | 0 | 0 | 0 | -169472.8696 | 55161.7653 | 0 | 0 | 0 | 0 | 0
2016-12-18 06:00 | 0 | 316618.9766 | 0 | 0 | 0 | 0 | 427707 | 0 | 0 | 0 | 0 | 0 | 0 | 0 | 0 | 0 | 1372960.0253 | 33171202.7854 | 0 | 0 | 0 | 0 | 0 | 0 | 0 | 0 | 0 | 0 | 0 | 0 | -166249.7887 | 55161.7653 | 0 | 0 | 0 | 0 | 0
2016-12-18 07:00 | 0 | 309984.0669 | 0 | 0 | 0 | 0 | 417417 | 0 | 0 | 0 | 0 | 0 | 0 | 0 | 0 | 0 | 1228250.7437 | 33215332.1976 | 0 | 0 | 0 | 0 | 0 | 0 | 0 | 0 | 0 | 0 | 0 | 0 | -162594.6984 | 55161.7653 | 0 | 0 | 0 | 0 | 0
2016-12-18 08:00 | 0 | 206889.1295 | 0 | 0 | 0 | 0 | 412050 | 0 | 0 | 0 | 0 | 0 | 0 | 0 | 0 | 0 | 996563.5979 | 33259461.6098 | 0 | 0 | 0 | 0 | 0 | 0 | 0 | 0 | 0 | 0 | 0 | 0 | -260322.6358 | 55161.7653 | 0 | 0 | 0 | 0 | 0
2016-12-18 09:00 | 0 | 303924.9314 | 0 | 0 | 0 | 0 | 411510 | 0 | 0 | 0 | 0 | 0 | 0 | 0 | 0 | 0 | 851718.9157 | 33303591.022 | 0 | 0 | 0 | 0 | 0 | 0 | 0 | 0 | 0 | 0 | 0 | 0 | -162746.8339 | 55161.7653 | 0 | 0 | 0 | 0 | 0
2016-12-18 10:00 | 0 | 296963.517 | 0 | 0 | 0 | 0 | 415036 | 0 | 0 | 0 | 0 | 0 | 0 | 0 | 0 | 0 | 697540.4348 | 33347720.4343 | 0 | 0 | 0 | 0 | 0 | 0 | 0 | 0 | 0 | 0 | 0 | 0 | -173234.2482 | 55161.7653 | 0 | 0 | 0 | 0 | 0
2016-12-18 11:00 | 0 | 290226.5748 | 0 | 0 | 0 | 0 | 424423 | 0 | 0 | 0 | 0 | 0 | 0 | 0 | 0 | 0 | 529011.6453 | 33391849.8465 | 0 | 0 | 0 | 0 | 0 | 0 | 0 | 0 | 0 | 0 | 0 | 0 | -189358.1904 | 55161.7653 | 0 | 0 | 0 | 0 | 0
2016-12-18 12:00 | 0 | 284901.7107 | 0 | 0 | 0 | 0 | 438142 | 0 | 0 | 0 | 0 | 0 | 0 | 0 | 0 | 0 | 343533.8167 | 33435979.2587 | 0 | 0 | 0 | 0 | 0 | 0 | 0 | 0 | 0 | 0 | 0 | 0 | -208402.0546 | 55161.7653 | 0 | 0 | 0 | 0 | 0
2016-12-18 13:00 | 0.0041343 | 285736.5831 | 0 | 0 | 0 | 0 | 457346 | 0 | 0 | 0 | 0 | 0 | 0 | 0 | 0 | 0 | 141707.4682 | 33480108.6709 | 0 | 0 | 0 | 0 | 0 | 0 | 0 | 0 | 0 | 0 | 0 | 0 | -226771.1781 | 55161.7653 | 0 | 0 | 0 | 0 | 0
2016-12-18 14:00 | 65404.4605 | 305325.4303 | 0 | 0 | 0 | 0 | 474790 | 0 | 0 | 0 | 0 | 0 | 0 | 0 | 0 | 0 | 0 | 33524238.0831 | 0 | 0 | 0 | 0 | 0 | 0 | 0 | 0 | 0 | 0 | 0 | 0 | -159221.8744 | 55161.7653 | 0 | 0 | 0 | 0 | 0
2016-12-18 15:00 | 382059.2372 | 293635.5787 | 0 | 0 | 0 | 0 | 485275 | 0 | 0 | 0 | 0 | 0 | 0 | 0 | 0 | 0 | 120379.6651 | 33568367.4953 | 0 | 0 | 0 | 0 | 0 | 0 | 0 | 0 | 0 | 0 | 0 | 0 | 135258.0507 | 55161.7653 | 0 | 0 | 0 | 0 | 0
2016-12-18 16:00 | 627442.6067 | 0 | 0 | 0 | 0 | 0 | 488225 | 0 | 0 | 0 | 0 | 0 | 0 | 0 | 0 | 0 | 195189.364 | 33612496.9076 | 0 | 0 | 0 | 0 | 0 | 0 | 0 | 0 | 0 | 0 | 0 | 0 | 84055.8415 | 55161.7653 | 0 | 0 | 0 | 0 | 0
2016-12-18 17:00 | 662136.4739 | 286729.7201 | 0 | 0 | 0 | 0 | 487242 | 0 | 0 | 0 | 0 | 0 | 0 | 0 | 0 | 0 | 556940.9255 | 33656626.3198 | 0 | 0 | 0 | 0 | 0 | 0 | 0 | 0 | 0 | 0 | 0 | 0 | 406462.4287 | 55161.7653 | 0 | 0 | 0 | 0 | 0
2016-12-18 18:00 | 657789.9837 | 287971.2103 | 0 | 0 | 0 | 0 | 484137 | 0 | 0 | 0 | 0 | 0 | 0 | 0 | 0 | 0 | 918692.4871 | 33700755.732 | 0 | 0 | 0 | 0 | 0 | 0 | 0 | 0 | 0 | 0 | 0 | 0 | 406462.4287 | 55161.7653 | 0 | 0 | 0 | 0 | 0
2016-12-18 19:00 | 692838.5509 | 249444.6431 | 0 | 0 | 0 | 0 | 480659 | 0 | 0 | 0 | 0 | 0 | 0 | 0 | 0 | 0 | 1280444.0487 | 33744885.1442 | 0 | 0 | 0 | 0 | 0 | 0 | 0 | 0 | 0 | 0 | 0 | 0 | 406462.4287 | 55161.7653 | 0 | 0 | 0 | 0 | 0
2016-12-18 20:00 | 765026.8161 | 0 | 0 | 0 | 0 | 0 | 479543 | 0 | 0 | 0 | 0 | 0 | 0 | 0 | 0 | 0 | 1485430.6739 | 33789014.5564 | 0 | 0 | 0 | 0 | 0 | 0 | 0 | 0 | 0 | 0 | 0 | 0 | 230322.0508 | 55161.7653 | 0 | 0 | 0 | 0 | 0
2016-12-18 21:00 | 821198.8457 | 0 | 0 | 0 | 0 | 0 | 486497 | 0 | 0 | 0 | 0 | 0 | 0 | 0 | 0 | 0 | 1734221.3454 | 33833143.9686 | 0 | 0 | 0 | 0 | 0 | 0 | 0 | 0 | 0 | 0 | 0 | 0 | 279540.0804 | 55161.7653 | 0 | 0 | 0 | 0 | 0
2016-12-18 22:00 | 534544.2895 | 334758.8095 | 0 | 0 | 0 | 0 | 505481 | 0 | 0 | 0 | 0 | 0 | 0 | 0 | 0 | 0 | 2008929.0424 | 33877273.3809 | 0 | 0 | 0 | 0 | 0 | 0 | 0 | 0 | 0 | 0 | 0 | 0 | 308660.3337 | 55161.7653 | 0 | 0 | 0 | 0 | 0
2016-12-18 23:00 | 77982.8102 | 96567.5263 | 0 | 0 | 0 | 0 | 525851 | 0 | 0 | 0 | 0 | 0 | 0 | 0 | 0 | 0 | 1647177.4809 | 33921402.7931 | 0 | 0 | 0 | 0 | 0 | 0 | 0 | 0 | 0 | 0 | 0 | 0 | -406462.4287 | 55161.7653 | 0 | 0 | 0 | 0 | 0
2016-12-19 | 1056.5562 | 396569.9813 | 0 | 0 | 0 | 0 | 537426 | 0 | 0 | 0 | 0 | 0 | 0 | 0 | 0 | 0 | 1473661.9881 | 33965532.2053 | 0 | 0 | 0 | 0 | 0 | 0 | 0 | 0 | 0 | 0 | 0 | 0 | -194961.2278 | 55161.7653 | 0 | 0 | 0 | 0 | 0
2016-12-19 01:00 | 267.9716 | 417415.1959 | 0 | 0 | 0 | 0 | 542277 | 0 | 0 | 0 | 0 | 0 | 0 | 0 | 0 | 0 | 1313679.5061 | 34009661.6175 | 0 | 0 | 0 | 0 | 0 | 0 | 0 | 0 | 0 | 0 | 0 | 0 | -179755.5978 | 55161.7653 | 0 | 0 | 0 | 0 | 0
2016-12-19 02:00 | 80.8063 | 428956.2793 | 0 | 0 | 0 | 0 | 534931 | 0 | 0 | 0 | 0 | 0 | 0 | 0 | 0 | 0 | 1170339.9512 | 34053791.0297 | 0 | 0 | 0 | 0 | 0 | 0 | 0 | 0 | 0 | 0 | 0 | 0 | -161055.6797 | 55161.7653 | 0 | 0 | 0 | 0 | 0
2016-12-19 03:00 | 7.5029 | 443360.6417 | 0 | 0 | 0 | 0 | 519640 | 0 | 0 | 0 | 0 | 0 | 0 | 0 | 0 | 0 | 1053364.0288 | 34097920.4419 | 0 | 0 | 0 | 0 | 0 | 0 | 0 | 0 | 0 | 0 | 0 | 0 | -131433.6207 | 55161.7653 | 0 | 0 | 0 | 0 | 0
2016-12-19 04:00 | 0 | 455986.824 | 0 | 0 | 0 | 0 | 499938 | 0 | 0 | 0 | 0 | 0 | 0 | 0 | 0 | 0 | 965153.511 | 34142049.8542 | 0 | 0 | 0 | 0 | 0 | 0 | 0 | 0 | 0 | 0 | 0 | 0 | -99112.9413 | 55161.7653 | 0 | 0 | 0 | 0 | 0
2016-12-19 05:00 | 0 | 473015.1919 | 0 | 0 | 0 | 0 | 481449 | 0 | 0 | 0 | 0 | 0 | 0 | 0 | 0 | 0 | 908553.4507 | 34186179.2664 | 0 | 0 | 0 | 0 | 0 | 0 | 0 | 0 | 0 | 0 | 0 | 0 | -63595.5734 | 55161.7653 | 0 | 0 | 0 | 0 | 0
2016-12-19 06:00 | 0 | 483962.6902 | 0 | 0 | 0 | 0 | 468614 | 0 | 0 | 0 | 0 | 0 | 0 | 0 | 0 | 0 | 873119.8139 | 34230308.6786 | 0 | 0 | 0 | 0 | 0 | 0 | 0 | 0 | 0 | 0 | 0 | 0 | -39813.075 | 55161.7653 | 0 | 0 | 0 | 0 | 0
2016-12-19 07:00 | 0 | 110315.3365 | 0 | 0 | 0 | 0 | 461616 | 0 | 0 | 0 | 0 | 0 | 0 | 0 | 0 | 0 | 511368.2524 | 34274438.0908 | 0 | 0 | 0 | 0 | 0 | 0 | 0 | 0 | 0 | 0 | 0 | 0 | -406462.4287 | 55161.7653 | 0 | 0 | 0 | 0 | 0
2016-12-19 08:00 | 0 | 489782.2566 | 0 | 0 | 0 | 0 | 459526 | 0 | 0 | 0 | 0 | 0 | 0 | 0 | 0 | 0 | 489202.3497 | 34318567.503 | 0 | 0 | 0 | 0 | 0 | 0 | 0 | 0 | 0 | 0 | 0 | 0 | -24905.5086 | 55161.7653 | 0 | 0 | 0 | 0 | 0
2016-12-19 09:00 | 0 | 514909.8643 | 0 | 0 | 0 | 0 | 463945 | 0 | 0 | 0 | 0 | 0 | 0 | 0 | 0 | 0 | 485467.1078 | 34362696.9152 | 0 | 0 | 0 | 0 | 0 | 0 | 0 | 0 | 0 | 0 | 0 | 0 | -4196.901 | 55161.7653 | 0 | 0 | 0 | 0 | 0
2016-12-19 10:00 | 0 | 502073.0209 | 0 | 0 | 0 | 0 | 480074 | 0 | 0 | 0 | 0 | 0 | 0 | 0 | 0 | 0 | 455952.2653 | 34406826.3274 | 0 | 0 | 0 | 0 | 0 | 0 | 0 | 0 | 0 | 0 | 0 | 0 | -33162.7444 | 55161.7653 | 0 | 0 | 0 | 0 | 0
2016-12-19 11:00 | 0 | 494832.7256 | 0 | 0 | 0 | 0 | 510834 | 0 | 0 | 0 | 0 | 0 | 0 | 0 | 0 | 0 | 392617.16 | 34450955.7397 | 0 | 0 | 0 | 0 | 0 | 0 | 0 | 0 | 0 | 0 | 0 | 0 | -71163.0397 | 55161.7653 | 0 | 0 | 0 | 0 | 0
2016-12-19 12:00 | 0 | 485392.7182 | 0 | 0 | 0 | 0 | 542300 | 0 | 0 | 0 | 0 | 0 | 0 | 0 | 0 | 0 | 292875.7081 | 34495085.1519 | 0 | 0 | 0 | 0 | 0 | 0 | 0 | 0 | 0 | 0 | 0 | 0 | -112069.047 | 55161.7653 | 0 | 0 | 0 | 0 | 0
2016-12-19 13:00 | 0.20337 | 484158.4926 | 0 | 0 | 0 | 0 | 559266 | 0 | 0 | 0 | 0 | 0 | 0 | 0 | 0 | 0 | 176936.2364 | 34539214.5641 | 0 | 0 | 0 | 0 | 0 | 0 | 0 | 0 | 0 | 0 | 0 | 0 | -130269.0693 | 55161.7653 | 0 | 0 | 0 | 0 | 0
2016-12-19 14:00 | 55587.6683 | 479518.4116 | 0 | 0 | 0 | 0 | 565631 | 0 | 0 | 0 | 0 | 0 | 0 | 0 | 0 | 0 | 100675.0865 | 34583343.9763 | 0 | 0 | 0 | 0 | 0 | 0 | 0 | 0 | 0 | 0 | 0 | 0 | -85686.6853 | 55161.7653 | 0 | 0 | 0 | 0 | 0
2016-12-19 15:00 | 354381.3237 | 151005.3668 | 0 | 0 | 0 | 0 | 563343 | 0 | 0 | 0 | 0 | 0 | 0 | 0 | 0 | 0 | 0 | 34627473.3885 | 0 | 0 | 0 | 0 | 0 | 0 | 0 | 0 | 0 | 0 | 0 | 0 | -113118.0747 | 55161.7653 | 0 | 0 | 0 | 0 | 0
2016-12-19 16:00 | 585044.6884 | 429445.7488 | 0 | 0 | 0 | 0 | 555471 | 0 | 0 | 0 | 0 | 0 | 0 | 0 | 0 | 0 | 359433.328 | 34671602.8007 | 0 | 0 | 0 | 0 | 0 | 0 | 0 | 0 | 0 | 0 | 0 | 0 | 403857.672 | 55161.7653 | 0 | 0 | 0 | 0 | 0
2016-12-19 17:00 | 629119.2615 | 0 | 0 | 0 | 0 | 0 | 545422 | 0 | 0 | 0 | 0 | 0 | 0 | 0 | 0 | 0 | 384829.9197 | 34715732.213 | 0 | 0 | 0 | 0 | 0 | 0 | 0 | 0 | 0 | 0 | 0 | 0 | 28535.4962 | 55161.7653 | 0 | 0 | 0 | 0 | 0
2016-12-19 18:00 | 628466.1099 | 369649.0841 | 0 | 0 | 0 | 0 | 536491 | 0 | 0 | 0 | 0 | 0 | 0 | 0 | 0 | 0 | 746581.4812 | 34759861.6252 | 0 | 0 | 0 | 0 | 0 | 0 | 0 | 0 | 0 | 0 | 0 | 0 | 406462.4287 | 55161.7653 | 0 | 0 | 0 | 0 | 0
2016-12-19 19:00 | 659070.5408 | 0 | 0 | 0 | 0 | 0 | 528857 | 0 | 0 | 0 | 0 | 0 | 0 | 0 | 0 | 0 | 813377.5615 | 34803991.0374 | 0 | 0 | 0 | 0 | 0 | 0 | 0 | 0 | 0 | 0 | 0 | 0 | 75051.7755 | 55161.7653 | 0 | 0 | 0 | 0 | 0
2016-12-19 20:00 | 731080.9785 | 255766.2155 | 0 | 0 | 0 | 0 | 525223 | 0 | 0 | 0 | 0 | 0 | 0 | 0 | 0 | 0 | 1175129.123 | 34848120.4496 | 0 | 0 | 0 | 0 | 0 | 0 | 0 | 0 | 0 | 0 | 0 | 0 | 406462.4287 | 55161.7653 | 0 | 0 | 0 | 0 | 0
2016-12-19 21:00 | 782834.3722 | 0 | 0 | 0 | 0 | 0 | 529043 | 0 | 0 | 0 | 0 | 0 | 0 | 0 | 0 | 0 | 1351909.4732 | 34892249.8618 | 0 | 0 | 0 | 0 | 0 | 0 | 0 | 0 | 0 | 0 | 0 | 0 | 198629.6069 | 55161.7653 | 0 | 0 | 0 | 0 | 0
2016-12-19 22:00 | 512717.5504 | 0 | 0 | 0 | 0 | 0 | 548076 | 0 | 0 | 0 | 0 | 0 | 0 | 0 | 0 | 0 | 1271346.482 | 34936379.274 | 0 | 0 | 0 | 0 | 0 | 0 | 0 | 0 | 0 | 0 | 0 | 0 | -90520.2149 | 55161.7653 | 0 | 0 | 0 | 0 | 0
2016-12-19 23:00 | 87759.2706 | 631662.5907 | 0 | 0 | 0 | 0 | 567860 | 0 | 0 | 0 | 0 | 0 | 0 | 0 | 0 | 0 | 1357142.5674 | 34980508.6863 | 0 | 0 | 0 | 0 | 0 | 0 | 0 | 0 | 0 | 0 | 0 | 0 | 96400.096 | 55161.7653 | 0 | 0 | 0 | 0 | 0
2016-12-20 | 1270.0468 | 661900.0615 | 0 | 0 | 0 | 0 | 576875 | 0 | 0 | 0 | 0 | 0 | 0 | 0 | 0 | 0 | 1384851.2427 | 35024638.0985 | 0 | 0 | 0 | 0 | 0 | 0 | 0 | 0 | 0 | 0 | 0 | 0 | 31133.343 | 55161.7653 | 0 | 0 | 0 | 0 | 0
2016-12-20 01:00 | 452.1064 | 679450.8257 | 0 | 0 | 0 | 0 | 577523 | 0 | 0 | 0 | 0 | 0 | 0 | 0 | 0 | 0 | 1426875.4112 | 35068767.5107 | 0 | 0 | 0 | 0 | 0 | 0 | 0 | 0 | 0 | 0 | 0 | 0 | 47218.1669 | 55161.7653 | 0 | 0 | 0 | 0 | 0
2016-12-20 02:00 | 389.1801 | 214582.1564 | 0 | 0 | 0 | 0 | 566272 | 0 | 0 | 0 | 0 | 0 | 0 | 0 | 0 | 0 | 1065123.8496 | 35112896.9229 | 0 | 0 | 0 | 0 | 0 | 0 | 0 | 0 | 0 | 0 | 0 | 0 | -406462.4287 | 55161.7653 | 0 | 0 | 0 | 0 | 0
2016-12-20 03:00 | 14.2148 | 703518.2965 | 0 | 0 | 0 | 0 | 545611 | 0 | 0 | 0 | 0 | 0 | 0 | 0 | 0 | 0 | 1156580.0236 | 35157026.3351 | 0 | 0 | 0 | 0 | 0 | 0 | 0 | 0 | 0 | 0 | 0 | 0 | 102759.746 | 55161.7653 | 0 | 0 | 0 | 0 | 0
2016-12-20 04:00 | 0 | 169402.3365 | 0 | 0 | 0 | 0 | 520703 | 0 | 0 | 0 | 0 | 0 | 0 | 0 | 0 | 0 | 794828.462 | 35201155.7473 | 0 | 0 | 0 | 0 | 0 | 0 | 0 | 0 | 0 | 0 | 0 | 0 | -406462.4287 | 55161.7653 | 0 | 0 | 0 | 0 | 0
2016-12-20 05:00 | 0 | 714826.9366 | 0 | 0 | 0 | 0 | 498602 | 0 | 0 | 0 | 0 | 0 | 0 | 0 | 0 | 0 | 938174.6845 | 35245285.1596 | 0 | 0 | 0 | 0 | 0 | 0 | 0 | 0 | 0 | 0 | 0 | 0 | 161063.1713 | 55161.7653 | 0 | 0 | 0 | 0 | 0
2016-12-20 06:00 | 0 | 709940.7671 | 0 | 0 | 0 | 0 | 480938 | 0 | 0 | 0 | 0 | 0 | 0 | 0 | 0 | 0 | 1092893.1761 | 35289414.5718 | 0 | 0 | 0 | 0 | 0 | 0 | 0 | 0 | 0 | 0 | 0 | 0 | 173841.0019 | 55161.7653 | 0 | 0 | 0 | 0 | 0
2016-12-20 07:00 | 0 | 700003.7548 | 0 | 0 | 0 | 0 | 470824 | 0 | 0 | 0 | 0 | 0 | 0 | 0 | 0 | 0 | 1247769.1868 | 35333543.984 | 0 | 0 | 0 | 0 | 0 | 0 | 0 | 0 | 0 | 0 | 0 | 0 | 174017.9895 | 55161.7653 | 0 | 0 | 0 | 0 | 0
2016-12-20 08:00 | 0 | 115798.3365 | 0 | 0 | 0 | 0 | 467099 | 0 | 0 | 0 | 0 | 0 | 0 | 0 | 0 | 0 | 886017.6253 | 35377673.3962 | 0 | 0 | 0 | 0 | 0 | 0 | 0 | 0 | 0 | 0 | 0 | 0 | -406462.4287 | 55161.7653 | 0 | 0 | 0 | 0 | 0
2016-12-20 09:00 | 0 | 700246.0321 | 0 | 0 | 0 | 0 | 470497 | 0 | 0 | 0 | 0 | 0 | 0 | 0 | 0 | 0 | 1041400.2928 | 35421802.8084 | 0 | 0 | 0 | 0 | 0 | 0 | 0 | 0 | 0 | 0 | 0 | 0 | 174587.2669 | 55161.7653 | 0 | 0 | 0 | 0 | 0
2016-12-20 10:00 | 0 | 629379.124 | 0 | 0 | 0 | 0 | 483373 | 0 | 0 | 0 | 0 | 0 | 0 | 0 | 0 | 0 | 1122251.7721 | 35465932.2206 | 0 | 0 | 0 | 0 | 0 | 0 | 0 | 0 | 0 | 0 | 0 | 0 | 90844.3587 | 55161.7653 | 0 | 0 | 0 | 0 | 0
2016-12-20 11:00 | 0 | 569641.5457 | 0 | 0 | 0 | 0 | 509656 | 0 | 0 | 0 | 0 | 0 | 0 | 0 | 0 | 0 | 1126544.9367 | 35510061.6329 | 0 | 0 | 0 | 0 | 0 | 0 | 0 | 0 | 0 | 0 | 0 | 0 | 4823.7804 | 55161.7653 | 0 | 0 | 0 | 0 | 0
2016-12-20 12:00 | 0 | 186009.3365 | 0 | 0 | 0 | 0 | 537310 | 0 | 0 | 0 | 0 | 0 | 0 | 0 | 0 | 0 | 764793.3751 | 35554191.0451 | 0 | 0 | 0 | 0 | 0 | 0 | 0 | 0 | 0 | 0 | 0 | 0 | -406462.4287 | 55161.7653 | 0 | 0 | 0 | 0 | 0
2016-12-20 13:00 | 5.6729 | 475680.2244 | 0 | 0 | 0 | 0 | 547315 | 0 | 0 | 0 | 0 | 0 | 0 | 0 | 0 | 0 | 651949.5026 | 35598320.4573 | 0 | 0 | 0 | 0 | 0 | 0 | 0 | 0 | 0 | 0 | 0 | 0 | -126790.8679 | 55161.7653 | 0 | 0 | 0 | 0 | 0
2016-12-20 14:00 | 51004.1814 | 143689.1551 | 0 | 0 | 0 | 0 | 545994 | 0 | 0 | 0 | 0 | 0 | 0 | 0 | 0 | 0 | 290197.9411 | 35642449.8695 | 0 | 0 | 0 | 0 | 0 | 0 | 0 | 0 | 0 | 0 | 0 | 0 | -406462.4287 | 55161.7653 | 0 | 0 | 0 | 0 | 0
2016-12-20 15:00 | 302668.9156 | 385526.857 | 0 | 0 | 0 | 0 | 537898 | 0 | 0 | 0 | 0 | 0 | 0 | 0 | 0 | 0 | 374868.9876 | 35686579.2817 | 0 | 0 | 0 | 0 | 0 | 0 | 0 | 0 | 0 | 0 | 0 | 0 | 95136.0073 | 55161.7653 | 0 | 0 | 0 | 0 | 0
2016-12-20 16:00 | 531685.0657 | 358151.5819 | 0 | 0 | 0 | 0 | 525586 | 0 | 0 | 0 | 0 | 0 | 0 | 0 | 0 | 0 | 649958.0929 | 35730708.6939 | 0 | 0 | 0 | 0 | 0 | 0 | 0 | 0 | 0 | 0 | 0 | 0 | 309088.8824 | 55161.7653 | 0 | 0 | 0 | 0 | 0
2016-12-20 17:00 | 595198.09 | 346785.9552 | 0 | 0 | 0 | 0 | 511467 | 0 | 0 | 0 | 0 | 0 | 0 | 0 | 0 | 0 | 984024.2921 | 35774838.1062 | 0 | 0 | 0 | 0 | 0 | 0 | 0 | 0 | 0 | 0 | 0 | 0 | 375355.2799 | 55161.7653 | 0 | 0 | 0 | 0 | 0
2016-12-20 18:00 | 592544.9281 | 335793.0338 | 0 | 0 | 0 | 0 | 499927 | 0 | 0 | 0 | 0 | 0 | 0 | 0 | 0 | 0 | 1316216.0771 | 35818967.5184 | 0 | 0 | 0 | 0 | 0 | 0 | 0 | 0 | 0 | 0 | 0 | 0 | 373249.1967 | 55161.7653 | 0 | 0 | 0 | 0 | 0
2016-12-20 19:00 | 627297.0621 | 325468.1319 | 0 | 0 | 0 | 0 | 491141 | 0 | 0 | 0 | 0 | 0 | 0 | 0 | 0 | 0 | 1677967.6387 | 35863096.9306 | 0 | 0 | 0 | 0 | 0 | 0 | 0 | 0 | 0 | 0 | 0 | 0 | 406462.4287 | 55161.7653 | 0 | 0 | 0 | 0 | 0
2016-12-20 20:00 | 700188.8115 | 0 | 0 | 0 | 0 | 0 | 486462 | 0 | 0 | 0 | 0 | 0 | 0 | 0 | 0 | 0 | 1819090.5298 | 35907226.3428 | 0 | 0 | 0 | 0 | 0 | 0 | 0 | 0 | 0 | 0 | 0 | 0 | 158565.0462 | 55161.7653 | 0 | 0 | 0 | 0 | 0
2016-12-20 21:00 | 742523.9975 | 0 | 0 | 0 | 0 | 0 | 490003 | 0 | 0 | 0 | 0 | 0 | 0 | 0 | 0 | 0 | 1994740.2465 | 35951355.755 | 0 | 0 | 0 | 0 | 0 | 0 | 0 | 0 | 0 | 0 | 0 | 0 | 197359.2323 | 55161.7653 | 0 | 0 | 0 | 0 | 0
2016-12-20 22:00 | 489774.7663 | 313124.2615 | 0 | 0 | 0 | 0 | 509653 | 0 | 0 | 0 | 0 | 0 | 0 | 0 | 0 | 0 | 2206635.2401 | 35995485.1672 | 0 | 0 | 0 | 0 | 0 | 0 | 0 | 0 | 0 | 0 | 0 | 0 | 238084.2625 | 55161.7653 | 0 | 0 | 0 | 0 | 0
2016-12-20 23:00 | 72493.9305 | 338271.8561 | 0 | 0 | 0 | 0 | 529350 | 0 | 0 | 0 | 0 | 0 | 0 | 0 | 0 | 0 | 2052001.3191 | 36039614.5795 | 0 | 0 | 0 | 0 | 0 | 0 | 0 | 0 | 0 | 0 | 0 | 0 | -173745.9787 | 55161.7653 | 0 | 0 | 0 | 0 | 0
2016-12-21 | 1352.4269 | 362776.1672 | 0 | 0 | 0 | 0 | 539075 | 0 | 0 | 0 | 0 | 0 | 0 | 0 | 0 | 0 | 1847205.0467 | 36083743.9917 | 0 | 0 | 0 | 0 | 0 | 0 | 0 | 0 | 0 | 0 | 0 | 0 | -230108.1712 | 55161.7653 | 0 | 0 | 0 | 0 | 0
2016-12-21 01:00 | 578.6223 | 189742.7143 | 0 | 0 | 0 | 0 | 541622 | 0 | 0 | 0 | 0 | 0 | 0 | 0 | 0 | 0 | 1485453.4852 | 36127873.4039 | 0 | 0 | 0 | 0 | 0 | 0 | 0 | 0 | 0 | 0 | 0 | 0 | -406462.4287 | 55161.7653 | 0 | 0 | 0 | 0 | 0
2016-12-21 02:00 | 467.6369 | 413692.3031 | 0 | 0 | 0 | 0 | 532200 | 0 | 0 | 0 | 0 | 0 | 0 | 0 | 0 | 0 | 1331303.8607 | 36172002.8161 | 0 | 0 | 0 | 0 | 0 | 0 | 0 | 0 | 0 | 0 | 0 | 0 | -173201.8252 | 55161.7653 | 0 | 0 | 0 | 0 | 0
2016-12-21 03:00 | 14.565 | 436176.0225 | 0 | 0 | 0 | 0 | 513573 | 0 | 0 | 0 | 0 | 0 | 0 | 0 | 0 | 0 | 1213339.5425 | 36216132.2283 | 0 | 0 | 0 | 0 | 0 | 0 | 0 | 0 | 0 | 0 | 0 | 0 | -132544.1778 | 55161.7653 | 0 | 0 | 0 | 0 | 0
2016-12-21 04:00 | 0 | 457964.7078 | 0 | 0 | 0 | 0 | 490567 | 0 | 0 | 0 | 0 | 0 | 0 | 0 | 0 | 0 | 1135229.5314 | 36260261.6405 | 0 | 0 | 0 | 0 | 0 | 0 | 0 | 0 | 0 | 0 | 0 | 0 | -87764.0575 | 55161.7653 | 0 | 0 | 0 | 0 | 0
2016-12-21 05:00 | 0 | 117661.3365 | 0 | 0 | 0 | 0 | 468962 | 0 | 0 | 0 | 0 | 0 | 0 | 0 | 0 | 0 | 773477.9698 | 36304391.0528 | 0 | 0 | 0 | 0 | 0 | 0 | 0 | 0 | 0 | 0 | 0 | 0 | -406462.4287 | 55161.7653 | 0 | 0 | 0 | 0 | 0
2016-12-21 06:00 | 0 | 499019.6601 | 0 | 0 | 0 | 0 | 453796 | 0 | 0 | 0 | 0 | 0 | 0 | 0 | 0 | 0 | 764633.0562 | 36348520.465 | 0 | 0 | 0 | 0 | 0 | 0 | 0 | 0 | 0 | 0 | 0 | 0 | -9938.1052 | 55161.7653 | 0 | 0 | 0 | 0 | 0
2016-12-21 07:00 | 0 | 517961.8208 | 0 | 0 | 0 | 0 | 445178 | 0 | 0 | 0 | 0 | 0 | 0 | 0 | 0 | 0 | 780316.6856 | 36392649.8772 | 0 | 0 | 0 | 0 | 0 | 0 | 0 | 0 | 0 | 0 | 0 | 0 | 17622.0555 | 55161.7653 | 0 | 0 | 0 | 0 | 0
2016-12-21 08:00 | 0 | 541075.2861 | 0 | 0 | 0 | 0 | 441880 | 0 | 0 | 0 | 0 | 0 | 0 | 0 | 0 | 0 | 819506.5191 | 36436779.2894 | 0 | 0 | 0 | 0 | 0 | 0 | 0 | 0 | 0 | 0 | 0 | 0 | 44033.5209 | 55161.7653 | 0 | 0 | 0 | 0 | 0
2016-12-21 09:00 | 0 | 93107.3365 | 0 | 0 | 0 | 0 | 444408 | 0 | 0 | 0 | 0 | 0 | 0 | 0 | 0 | 0 | 457754.9576 | 36480908.7016 | 0 | 0 | 0 | 0 | 0 | 0 | 0 | 0 | 0 | 0 | 0 | 0 | -406462.4287 | 55161.7653 | 0 | 0 | 0 | 0 | 0
2016-12-21 10:00 | 0 | 583096.2547 | 0 | 0 | 0 | 0 | 456626 | 0 | 0 | 0 | 0 | 0 | 0 | 0 | 0 | 0 | 521219.5132 | 36525038.1138 | 0 | 0 | 0 | 0 | 0 | 0 | 0 | 0 | 0 | 0 | 0 | 0 | 71308.4894 | 55161.7653 | 0 | 0 | 0 | 0 | 0
2016-12-21 11:00 | 0 | 580406.1929 | 0 | 0 | 0 | 0 | 483811 | 0 | 0 | 0 | 0 | 0 | 0 | 0 | 0 | 0 | 558095.2638 | 36569167.5261 | 0 | 0 | 0 | 0 | 0 | 0 | 0 | 0 | 0 | 0 | 0 | 0 | 41433.4277 | 55161.7653 | 0 | 0 | 0 | 0 | 0
2016-12-21 12:00 | 0 | 590041.9393 | 0 | 0 | 0 | 0 | 510286 | 0 | 0 | 0 | 0 | 0 | 0 | 0 | 0 | 0 | 579984.0787 | 36613296.9383 | 0 | 0 | 0 | 0 | 0 | 0 | 0 | 0 | 0 | 0 | 0 | 0 | 24594.1741 | 55161.7653 | 0 | 0 | 0 | 0 | 0
2016-12-21 13:00 | 0.20447 | 602910.1139 | 0 | 0 | 0 | 0 | 520079 | 0 | 0 | 0 | 0 | 0 | 0 | 0 | 0 | 0 | 604609.981 | 36657426.3505 | 0 | 0 | 0 | 0 | 0 | 0 | 0 | 0 | 0 | 0 | 0 | 0 | 27669.5531 | 55161.7653 | 0 | 0 | 0 | 0 | 0
2016-12-21 14:00 | 26840.3363 | 593590.4563 | 0 | 0 | 0 | 0 | 517715 | 0 | 0 | 0 | 0 | 0 | 0 | 0 | 0 | 0 | 646933.0652 | 36701555.7627 | 0 | 0 | 0 | 0 | 0 | 0 | 0 | 0 | 0 | 0 | 0 | 0 | 47554.0273 | 55161.7653 | 0 | 0 | 0 | 0 | 0
2016-12-21 15:00 | 170389.9057 | 563902.9484 | 0 | 0 | 0 | 0 | 509230 | 0 | 0 | 0 | 0 | 0 | 0 | 0 | 0 | 0 | 798145.0343 | 36745685.1749 | 0 | 0 | 0 | 0 | 0 | 0 | 0 | 0 | 0 | 0 | 0 | 0 | 169901.0889 | 55161.7653 | 0 | 0 | 0 | 0 | 0
2016-12-21 16:00 | 332681.3186 | 526563.8414 | 0 | 0 | 0 | 0 | 497804 | 0 | 0 | 0 | 0 | 0 | 0 | 0 | 0 | 0 | 1070733.6955 | 36789814.5871 | 0 | 0 | 0 | 0 | 0 | 0 | 0 | 0 | 0 | 0 | 0 | 0 | 306279.3946 | 55161.7653 | 0 | 0 | 0 | 0 | 0
2016-12-21 17:00 | 415021.7533 | 0 | 0 | 0 | 0 | 0 | 485887 | 0 | 0 | 0 | 0 | 0 | 0 | 0 | 0 | 0 | 958569.6549 | 36833943.9994 | 0 | 0 | 0 | 0 | 0 | 0 | 0 | 0 | 0 | 0 | 0 | 0 | -126027.012 | 55161.7653 | 0 | 0 | 0 | 0 | 0
2016-12-21 18:00 | 443418.8335 | 493461.3605 | 0 | 0 | 0 | 0 | 475256 | 0 | 0 | 0 | 0 | 0 | 0 | 0 | 0 | 0 | 1320321.2165 | 36878073.4116 | 0 | 0 | 0 | 0 | 0 | 0 | 0 | 0 | 0 | 0 | 0 | 0 | 406462.4287 | 55161.7653 | 0 | 0 | 0 | 0 | 0
2016-12-21 19:00 | 480584.7345 | 448063.4595 | 0 | 0 | 0 | 0 | 467024 | 0 | 0 | 0 | 0 | 0 | 0 | 0 | 0 | 0 | 1682072.778 | 36922202.8238 | 0 | 0 | 0 | 0 | 0 | 0 | 0 | 0 | 0 | 0 | 0 | 0 | 406462.4287 | 55161.7653 | 0 | 0 | 0 | 0 | 0
2016-12-21 20:00 | 531161.4783 | 394623.7157 | 0 | 0 | 0 | 0 | 464161 | 0 | 0 | 0 | 0 | 0 | 0 | 0 | 0 | 0 | 2043824.3396 | 36966332.236 | 0 | 0 | 0 | 0 | 0 | 0 | 0 | 0 | 0 | 0 | 0 | 0 | 406462.4287 | 55161.7653 | 0 | 0 | 0 | 0 | 0
2016-12-21 21:00 | 533347.8195 | 344137.1572 | 0 | 0 | 0 | 0 | 469351 | 0 | 0 | 0 | 0 | 0 | 0 | 0 | 0 | 0 | 2357969.6077 | 37010461.6482 | 0 | 0 | 0 | 0 | 0 | 0 | 0 | 0 | 0 | 0 | 0 | 0 | 352972.2114 | 55161.7653 | 0 | 0 | 0 | 0 | 0
2016-12-21 22:00 | 368189.0563 | 502359.58 | 0 | 0 | 0 | 0 | 486513 | 0 | 0 | 0 | 0 | 0 | 0 | 0 | 0 | 0 | 2650667.3529 | 37054591.0604 | 0 | 0 | 0 | 0 | 0 | 0 | 0 | 0 | 0 | 0 | 0 | 0 | 328873.871 | 55161.7653 | 0 | 0 | 0 | 0 | 0
2016-12-21 23:00 | 60742.5308 | 506759.7543 | 0 | 0 | 0 | 0 | 502430 | 0 | 0 | 0 | 0 | 0 | 0 | 0 | 0 | 0 | 2659487.7156 | 37098720.4726 | 0 | 0 | 0 | 0 | 0 | 0 | 0 | 0 | 0 | 0 | 0 | 0 | 9910.5199 | 55161.7653 | 0 | 0 | 0 | 0 | 0
2016-12-22 | 1068.7102 | 502757.2767 | 0 | 0 | 0 | 0 | 509163 | 0 | 0 | 0 | 0 | 0 | 0 | 0 | 0 | 0 | 2605643.8028 | 37142849.8849 | 0 | 0 | 0 | 0 | 0 | 0 | 0 | 0 | 0 | 0 | 0 | 0 | -60498.7784 | 55161.7653 | 0 | 0 | 0 | 0 | 0
2016-12-22 01:00 | 498.3787 | 501254.789 | 0 | 0 | 0 | 0 | 509868 | 0 | 0 | 0 | 0 | 0 | 0 | 0 | 0 | 0 | 2549327.631 | 37186979.2971 | 0 | 0 | 0 | 0 | 0 | 0 | 0 | 0 | 0 | 0 | 0 | 0 | -63276.5975 | 55161.7653 | 0 | 0 | 0 | 0 | 0
2016-12-22 02:00 | 400.4135 | 499249.8373 | 0 | 0 | 0 | 0 | 500571 | 0 | 0 | 0 | 0 | 0 | 0 | 0 | 0 | 0 | 2499414.1931 | 37231108.7093 | 0 | 0 | 0 | 0 | 0 | 0 | 0 | 0 | 0 | 0 | 0 | 0 | -56082.5145 | 55161.7653 | 0 | 0 | 0 | 0 | 0
2016-12-22 03:00 | 15.0898 | 495764.5834 | 0 | 0 | 0 | 0 | 482877 | 0 | 0 | 0 | 0 | 0 | 0 | 0 | 0 | 0 | 2461803.6012 | 37275238.1215 | 0 | 0 | 0 | 0 | 0 | 0 | 0 | 0 | 0 | 0 | 0 | 0 | -42259.0921 | 55161.7653 | 0 | 0 | 0 | 0 | 0
2016-12-22 04:00 | 0 | 489703.5995 | 0 | 0 | 0 | 0 | 460330 | 0 | 0 | 0 | 0 | 0 | 0 | 0 | 0 | 0 | 2438852.1337 | 37319367.5337 | 0 | 0 | 0 | 0 | 0 | 0 | 0 | 0 | 0 | 0 | 0 | 0 | -25788.1658 | 55161.7653 | 0 | 0 | 0 | 0 | 0
2016-12-22 05:00 | 0 | 476739.9861 | 0 | 0 | 0 | 0 | 440070 | 0 | 0 | 0 | 0 | 0 | 0 | 0 | 0 | 0 | 2422394.4502 | 37363496.9459 | 0 | 0 | 0 | 0 | 0 | 0 | 0 | 0 | 0 | 0 | 0 | 0 | -18491.7792 | 55161.7653 | 0 | 0 | 0 | 0 | 0
2016-12-22 06:00 | 0 | 460345.6953 | 0 | 0 | 0 | 0 | 423190 | 0 | 0 | 0 | 0 | 0 | 0 | 0 | 0 | 0 | 2406369.0479 | 37407626.3582 | 0 | 0 | 0 | 0 | 0 | 0 | 0 | 0 | 0 | 0 | 0 | 0 | -18006.07 | 55161.7653 | 0 | 0 | 0 | 0 | 0
2016-12-22 07:00 | 0 | 442068.4974 | 0 | 0 | 0 | 0 | 411998 | 0 | 0 | 0 | 0 | 0 | 0 | 0 | 0 | 0 | 2384037.8195 | 37451755.7704 | 0 | 0 | 0 | 0 | 0 | 0 | 0 | 0 | 0 | 0 | 0 | 0 | -25091.2679 | 55161.7653 | 0 | 0 | 0 | 0 | 0
2016-12-22 08:00 | 0 | 419954.0122 | 0 | 0 | 0 | 0 | 406434 | 0 | 0 | 0 | 0 | 0 | 0 | 0 | 0 | 0 | 2346976.6592 | 37495885.1826 | 0 | 0 | 0 | 0 | 0 | 0 | 0 | 0 | 0 | 0 | 0 | 0 | -41641.7531 | 55161.7653 | 0 | 0 | 0 | 0 | 0
2016-12-22 09:00 | 0 | 404486.8362 | 0 | 0 | 0 | 0 | 407653 | 0 | 0 | 0 | 0 | 0 | 0 | 0 | 0 | 0 | 2295064.8024 | 37540014.5948 | 0 | 0 | 0 | 0 | 0 | 0 | 0 | 0 | 0 | 0 | 0 | 0 | -58327.929 | 55161.7653 | 0 | 0 | 0 | 0 | 0
2016-12-22 10:00 | 0 | 369582.5649 | 0 | 0 | 0 | 0 | 417723 | 0 | 0 | 0 | 0 | 0 | 0 | 0 | 0 | 0 | 2203125.8441 | 37584144.007 | 0 | 0 | 0 | 0 | 0 | 0 | 0 | 0 | 0 | 0 | 0 | 0 | -103302.2004 | 55161.7653 | 0 | 0 | 0 | 0 | 0
2016-12-22 11:00 | 0 | 352220.3031 | 0 | 0 | 0 | 0 | 441338 | 0 | 0 | 0 | 0 | 0 | 0 | 0 | 0 | 0 | 2074717.1227 | 37628273.4192 | 0 | 0 | 0 | 0 | 0 | 0 | 0 | 0 | 0 | 0 | 0 | 0 | -144279.4621 | 55161.7653 | 0 | 0 | 0 | 0 | 0
2016-12-22 12:00 | 0 | 338410.7152 | 0 | 0 | 0 | 0 | 468480 | 0 | 0 | 0 | 0 | 0 | 0 | 0 | 0 | 0 | 1909861.4882 | 37672402.8315 | 0 | 0 | 0 | 0 | 0 | 0 | 0 | 0 | 0 | 0 | 0 | 0 | -185231.0501 | 55161.7653 | 0 | 0 | 0 | 0 | 0
2016-12-22 13:00 | 0 | 336606.6331 | 0 | 0 | 0 | 0 | 481338 | 0 | 0 | 0 | 0 | 0 | 0 | 0 | 0 | 0 | 1731956.6005 | 37716532.2437 | 0 | 0 | 0 | 0 | 0 | 0 | 0 | 0 | 0 | 0 | 0 | 0 | -199893.1322 | 55161.7653 | 0 | 0 | 0 | 0 | 0
2016-12-22 14:00 | 7775.7875 | 328738.7677 | 0 | 0 | 0 | 0 | 484535 | 0 | 0 | 0 | 0 | 0 | 0 | 0 | 0 | 0 | 1551124.4336 | 37760661.6559 | 0 | 0 | 0 | 0 | 0 | 0 | 0 | 0 | 0 | 0 | 0 | 0 | -203182.2101 | 55161.7653 | 0 | 0 | 0 | 0 | 0
2016-12-22 15:00 | 78396.9049 | 314572.6334 | 0 | 0 | 0 | 0 | 482772 | 0 | 0 | 0 | 0 | 0 | 0 | 0 | 0 | 0 | 1422106.2715 | 37804791.0681 | 0 | 0 | 0 | 0 | 0 | 0 | 0 | 0 | 0 | 0 | 0 | 0 | -144964.227 | 55161.7653 | 0 | 0 | 0 | 0 | 0
2016-12-22 16:00 | 211946.186 | 299342.0208 | 0 | 0 | 0 | 0 | 476519 | 0 | 0 | 0 | 0 | 0 | 0 | 0 | 0 | 0 | 1403956.8944 | 37848920.4803 | 0 | 0 | 0 | 0 | 0 | 0 | 0 | 0 | 0 | 0 | 0 | 0 | -20392.5585 | 55161.7653 | 0 | 0 | 0 | 0 | 0
2016-12-22 17:00 | 302367.1569 | 293378.315 | 0 | 0 | 0 | 0 | 467884 | 0 | 0 | 0 | 0 | 0 | 0 | 0 | 0 | 0 | 1468659.6334 | 37893049.8925 | 0 | 0 | 0 | 0 | 0 | 0 | 0 | 0 | 0 | 0 | 0 | 0 | 72699.7067 | 55161.7653 | 0 | 0 | 0 | 0 | 0
2016-12-22 18:00 | 329819.8424 | 288517.5491 | 0 | 0 | 0 | 0 | 460572 | 0 | 0 | 0 | 0 | 0 | 0 | 0 | 0 | 0 | 1559976.8608 | 37937179.3048 | 0 | 0 | 0 | 0 | 0 | 0 | 0 | 0 | 0 | 0 | 0 | 0 | 102603.6263 | 55161.7653 | 0 | 0 | 0 | 0 | 0
2016-12-22 19:00 | 361848.5753 | 283859.2567 | 0 | 0 | 0 | 0 | 455456 | 0 | 0 | 0 | 0 | 0 | 0 | 0 | 0 | 0 | 1680207.0202 | 37981308.717 | 0 | 0 | 0 | 0 | 0 | 0 | 0 | 0 | 0 | 0 | 0 | 0 | 135090.0668 | 55161.7653 | 0 | 0 | 0 | 0 | 0
2016-12-22 20:00 | 382159.8807 | 285489.6139 | 0 | 0 | 0 | 0 | 454145 | 0 | 0 | 0 | 0 | 0 | 0 | 0 | 0 | 0 | 1821132.0493 | 38025438.1292 | 0 | 0 | 0 | 0 | 0 | 0 | 0 | 0 | 0 | 0 | 0 | 0 | 158342.7294 | 55161.7653 | 0 | 0 | 0 | 0 | 0
2016-12-22 21:00 | 399833.6638 | 289466.0398 | 0 | 0 | 0 | 0 | 459862 | 0 | 0 | 0 | 0 | 0 | 0 | 0 | 0 | 0 | 1976237.6344 | 38069567.5414 | 0 | 0 | 0 | 0 | 0 | 0 | 0 | 0 | 0 | 0 | 0 | 0 | 174275.9383 | 55161.7653 | 0 | 0 | 0 | 0 | 0
2016-12-22 22:00 | 325041.9307 | 336295.0598 | 0 | 0 | 0 | 0 | 475102 | 0 | 0 | 0 | 0 | 0 | 0 | 0 | 0 | 0 | 2092892.8048 | 38113696.9536 | 0 | 0 | 0 | 0 | 0 | 0 | 0 | 0 | 0 | 0 | 0 | 0 | 131073.2252 | 55161.7653 | 0 | 0 | 0 | 0 | 0
2016-12-22 23:00 | 50632.9346 | 378341.9457 | 0 | 0 | 0 | 0 | 489576 | 0 | 0 | 0 | 0 | 0 | 0 | 0 | 0 | 0 | 1989863.8372 | 38157826.3658 | 0 | 0 | 0 | 0 | 0 | 0 | 0 | 0 | 0 | 0 | 0 | 0 | -115762.885 | 55161.7653 | 0 | 0 | 0 | 0 | 0
2016-12-23 | 1223.0524 | 408924.3792 | 0 | 0 | 0 | 0 | 495798 | 0 | 0 | 0 | 0 | 0 | 0 | 0 | 0 | 0 | 1864540.8602 | 38201955.7781 | 0 | 0 | 0 | 0 | 0 | 0 | 0 | 0 | 0 | 0 | 0 | 0 | -140812.3337 | 55161.7653 | 0 | 0 | 0 | 0 | 0
2016-12-23 01:00 | 426.8946 | 428542.8974 | 0 | 0 | 0 | 0 | 497223 | 0 | 0 | 0 | 0 | 0 | 0 | 0 | 0 | 0 | 1754701.5339 | 38246085.1903 | 0 | 0 | 0 | 0 | 0 | 0 | 0 | 0 | 0 | 0 | 0 | 0 | -123414.9733 | 55161.7653 | 0 | 0 | 0 | 0 | 0
2016-12-23 02:00 | 363.6922 | 433996.6301 | 0 | 0 | 0 | 0 | 487588 | 0 | 0 | 0 | 0 | 0 | 0 | 0 | 0 | 0 | 1658234.9296 | 38290214.6025 | 0 | 0 | 0 | 0 | 0 | 0 | 0 | 0 | 0 | 0 | 0 | 0 | -108389.443 | 55161.7653 | 0 | 0 | 0 | 0 | 0
2016-12-23 03:00 | 15.3947 | 435828.7302 | 0 | 0 | 0 | 0 | 472798 | 0 | 0 | 0 | 0 | 0 | 0 | 0 | 0 | 0 | 1576252.0097 | 38334344.0147 | 0 | 0 | 0 | 0 | 0 | 0 | 0 | 0 | 0 | 0 | 0 | 0 | -92115.6404 | 55161.7653 | 0 | 0 | 0 | 0 | 0
2016-12-23 04:00 | 0 | 436834.6481 | 0 | 0 | 0 | 0 | 451296 | 0 | 0 | 0 | 0 | 0 | 0 | 0 | 0 | 0 | 1514287.4354 | 38378473.4269 | 0 | 0 | 0 | 0 | 0 | 0 | 0 | 0 | 0 | 0 | 0 | 0 | -69623.1171 | 55161.7653 | 0 | 0 | 0 | 0 | 0
2016-12-23 05:00 | 0 | 446778.5732 | 0 | 0 | 0 | 0 | 429186 | 0 | 0 | 0 | 0 | 0 | 0 | 0 | 0 | 0 | 1480850.8545 | 38422602.8391 | 0 | 0 | 0 | 0 | 0 | 0 | 0 | 0 | 0 | 0 | 0 | 0 | -37569.192 | 55161.7653 | 0 | 0 | 0 | 0 | 0
2016-12-23 06:00 | 0 | 454176.1032 | 0 | 0 | 0 | 0 | 412910 | 0 | 0 | 0 | 0 | 0 | 0 | 0 | 0 | 0 | 1468483.7153 | 38466732.2514 | 0 | 0 | 0 | 0 | 0 | 0 | 0 | 0 | 0 | 0 | 0 | 0 | -13895.662 | 55161.7653 | 0 | 0 | 0 | 0 | 0
2016-12-23 07:00 | 0 | 458914.6582 | 0 | 0 | 0 | 0 | 401630 | 0 | 0 | 0 | 0 | 0 | 0 | 0 | 0 | 0 | 1470373.09 | 38510861.6636 | 0 | 0 | 0 | 0 | 0 | 0 | 0 | 0 | 0 | 0 | 0 | 0 | 2122.893 | 55161.7653 | 0 | 0 | 0 | 0 | 0
2016-12-23 08:00 | 0 | 462892.1595 | 0 | 0 | 0 | 0 | 396314 | 0 | 0 | 0 | 0 | 0 | 0 | 0 | 0 | 0 | 1480533.6809 | 38554991.0758 | 0 | 0 | 0 | 0 | 0 | 0 | 0 | 0 | 0 | 0 | 0 | 0 | 11416.3942 | 55161.7653 | 0 | 0 | 0 | 0 | 0
2016-12-23 09:00 | 0 | 487870.8702 | 0 | 0 | 0 | 0 | 397588 | 0 | 0 | 0 | 0 | 0 | 0 | 0 | 0 | 0 | 1511791.4643 | 38599120.488 | 0 | 0 | 0 | 0 | 0 | 0 | 0 | 0 | 0 | 0 | 0 | 0 | 35121.105 | 55161.7653 | 0 | 0 | 0 | 0 | 0
2016-12-23 10:00 | 0 | 470814.3787 | 0 | 0 | 0 | 0 | 405943 | 0 | 0 | 0 | 0 | 0 | 0 | 0 | 0 | 0 | 1520433.0202 | 38643249.9002 | 0 | 0 | 0 | 0 | 0 | 0 | 0 | 0 | 0 | 0 | 0 | 0 | 9709.6134 | 55161.7653 | 0 | 0 | 0 | 0 | 0
2016-12-23 11:00 | 0 | 457577.3696 | 0 | 0 | 0 | 0 | 424029 | 0 | 0 | 0 | 0 | 0 | 0 | 0 | 0 | 0 | 1501197.098 | 38687379.3124 | 0 | 0 | 0 | 0 | 0 | 0 | 0 | 0 | 0 | 0 | 0 | 0 | -21613.3957 | 55161.7653 | 0 | 0 | 0 | 0 | 0
2016-12-23 12:00 | 0 | 452306.7902 | 0 | 0 | 0 | 0 | 444616 | 0 | 0 | 0 | 0 | 0 | 0 | 0 | 0 | 0 | 1458947.9302 | 38731508.7247 | 0 | 0 | 0 | 0 | 0 | 0 | 0 | 0 | 0 | 0 | 0 | 0 | -47470.9751 | 55161.7653 | 0 | 0 | 0 | 0 | 0
2016-12-23 13:00 | 0 | 449564.1455 | 0 | 0 | 0 | 0 | 458812 | 0 | 0 | 0 | 0 | 0 | 0 | 0 | 0 | 0 | 1401623.3686 | 38775638.1369 | 0 | 0 | 0 | 0 | 0 | 0 | 0 | 0 | 0 | 0 | 0 | 0 | -64409.6198 | 55161.7653 | 0 | 0 | 0 | 0 | 0
2016-12-23 14:00 | 26317.9627 | 439911.7214 | 0 | 0 | 0 | 0 | 465951 | 0 | 0 | 0 | 0 | 0 | 0 | 0 | 0 | 0 | 1352777.4264 | 38819767.5491 | 0 | 0 | 0 | 0 | 0 | 0 | 0 | 0 | 0 | 0 | 0 | 0 | -54883.0812 | 55161.7653 | 0 | 0 | 0 | 0 | 0
2016-12-23 15:00 | 167052.2571 | 398990.6033 | 0 | 0 | 0 | 0 | 466609 | 0 | 0 | 0 | 0 | 0 | 0 | 0 | 0 | 0 | 1392179.5911 | 38863896.9613 | 0 | 0 | 0 | 0 | 0 | 0 | 0 | 0 | 0 | 0 | 0 | 0 | 44272.0952 | 55161.7653 | 0 | 0 | 0 | 0 | 0
2016-12-23 16:00 | 304460.8626 | 372176.2698 | 0 | 0 | 0 | 0 | 463057 | 0 | 0 | 0 | 0 | 0 | 0 | 0 | 0 | 0 | 1533171.9378 | 38908026.3735 | 0 | 0 | 0 | 0 | 0 | 0 | 0 | 0 | 0 | 0 | 0 | 0 | 158418.3672 | 55161.7653 | 0 | 0 | 0 | 0 | 0
2016-12-23 17:00 | 376720.4377 | 367502.3343 | 0 | 0 | 0 | 0 | 457024 | 0 | 0 | 0 | 0 | 0 | 0 | 0 | 0 | 0 | 1739684.8738 | 38952155.7857 | 0 | 0 | 0 | 0 | 0 | 0 | 0 | 0 | 0 | 0 | 0 | 0 | 232037.0067 | 55161.7653 | 0 | 0 | 0 | 0 | 0
2016-12-23 18:00 | 423080.6027 | 352256.4318 | 0 | 0 | 0 | 0 | 451089 | 0 | 0 | 0 | 0 | 0 | 0 | 0 | 0 | 0 | 1979171.6534 | 38996285.198 | 0 | 0 | 0 | 0 | 0 | 0 | 0 | 0 | 0 | 0 | 0 | 0 | 269086.2692 | 55161.7653 | 0 | 0 | 0 | 0 | 0
2016-12-23 19:00 | 465840.773 | 321153.3845 | 0 | 0 | 0 | 0 | 446074 | 0 | 0 | 0 | 0 | 0 | 0 | 0 | 0 | 0 | 2233496.6225 | 39040414.6102 | 0 | 0 | 0 | 0 | 0 | 0 | 0 | 0 | 0 | 0 | 0 | 0 | 285758.3922 | 55161.7653 | 0 | 0 | 0 | 0 | 0
2016-12-23 20:00 | 500019.4011 | 275787.3883 | 0 | 0 | 0 | 0 | 443898 | 0 | 0 | 0 | 0 | 0 | 0 | 0 | 0 | 0 | 2479801.4739 | 39084544.0224 | 0 | 0 | 0 | 0 | 0 | 0 | 0 | 0 | 0 | 0 | 0 | 0 | 276747.0241 | 55161.7653 | 0 | 0 | 0 | 0 | 0
2016-12-23 21:00 | 493897.2321 | 202902.2671 | 0 | 0 | 0 | 0 | 449172 | 0 | 0 | 0 | 0 | 0 | 0 | 0 | 0 | 0 | 2651095.9771 | 39128673.4346 | 0 | 0 | 0 | 0 | 0 | 0 | 0 | 0 | 0 | 0 | 0 | 0 | 192465.7339 | 55161.7653 | 0 | 0 | 0 | 0 | 0
2016-12-23 22:00 | 326465.2414 | 201801.4436 | 0 | 0 | 0 | 0 | 463676 | 0 | 0 | 0 | 0 | 0 | 0 | 0 | 0 | 0 | 2659487.7156 | 39172802.8468 | 0 | 0 | 0 | 0 | 0 | 0 | 0 | 0 | 0 | 0 | 0 | 0 | 9428.9196 | 55161.7653 | 0 | 0 | 0 | 0 | 0
2016-12-23 23:00 | 49695.8609 | 212792.2129 | 0 | 0 | 0 | 0 | 474071 | 0 | 0 | 0 | 0 | 0 | 0 | 0 | 0 | 0 | 2471178.9112 | 39172802.8468 | 0 | 0 | 0 | 0 | 0 | 0 | 0 | 0 | 0 | 0 | 0 | 0 | -211582.9263 | 0 | 0 | 0 | 0 | 0 | 0
2016-12-24 | 842.8362 | 218078.0238 | 0 | 0 | 0 | 0 | 476015 | 0 | 0 | 0 | 0 | 0 | 0 | 0 | 0 | 0 | 2242365.1266 | 39172802.8468 | 0 | 0 | 0 | 0 | 0 | 0 | 0 | 0 | 0 | 0 | 0 | 0 | -257094.14 | 0 | 0 | 0 | 0 | 0 | 0
2016-12-24 01:00 | 432.9885 | 217832.3015 | 0 | 0 | 0 | 0 | 472752 | 0 | 0 | 0 | 0 | 0 | 0 | 0 | 0 | 0 | 2015871.9547 | 39172802.8468 | 0 | 0 | 0 | 0 | 0 | 0 | 0 | 0 | 0 | 0 | 0 | 0 | -254486.71 | 0 | 0 | 0 | 0 | 0 | 0
2016-12-24 02:00 | 389.9161 | 221143.1781 | 0 | 0 | 0 | 0 | 462869 | 0 | 0 | 0 | 0 | 0 | 0 | 0 | 0 | 0 | 1751989.0275 | 39216932.259 | 0 | 0 | 0 | 0 | 0 | 0 | 0 | 0 | 0 | 0 | 0 | 0 | -296497.6711 | 55161.7653 | 0 | 0 | 0 | 0 | 0
2016-12-24 03:00 | 15.8333 | 222538.9711 | 0 | 0 | 0 | 0 | 446590 | 0 | 0 | 0 | 0 | 0 | 0 | 0 | 0 | 0 | 1552597.7034 | 39216932.259 | 0 | 0 | 0 | 0 | 0 | 0 | 0 | 0 | 0 | 0 | 0 | 0 | -224035.1956 | 0 | 0 | 0 | 0 | 0 | 0
2016-12-24 04:00 | 0 | 222210.0712 | 0 | 0 | 0 | 0 | 425537 | 0 | 0 | 0 | 0 | 0 | 0 | 0 | 0 | 0 | 1371636.7368 | 39216932.259 | 0 | 0 | 0 | 0 | 0 | 0 | 0 | 0 | 0 | 0 | 0 | 0 | -203326.9288 | 0 | 0 | 0 | 0 | 0 | 0
2016-12-24 05:00 | 0 | 222128.7671 | 0 | 0 | 0 | 0 | 404551 | 0 | 0 | 0 | 0 | 0 | 0 | 0 | 0 | 0 | 1209280.9496 | 39216932.259 | 0 | 0 | 0 | 0 | 0 | 0 | 0 | 0 | 0 | 0 | 0 | 0 | -182422.2329 | 0 | 0 | 0 | 0 | 0 | 0
2016-12-24 06:00 | 0 | 222952.5149 | 0 | 0 | 0 | 0 | 388257 | 0 | 0 | 0 | 0 | 0 | 0 | 0 | 0 | 0 | 1062159.9578 | 39216932.259 | 0 | 0 | 0 | 0 | 0 | 0 | 0 | 0 | 0 | 0 | 0 | 0 | -165304.4851 | 0 | 0 | 0 | 0 | 0 | 0
2016-12-24 07:00 | 0 | 222685.3664 | 0 | 0 | 0 | 0 | 375554 | 0 | 0 | 0 | 0 | 0 | 0 | 0 | 0 | 0 | 877012.9028 | 39261061.6713 | 0 | 0 | 0 | 0 | 0 | 0 | 0 | 0 | 0 | 0 | 0 | 0 | -208030.3988 | 55161.7653 | 0 | 0 | 0 | 0 | 0
2016-12-24 08:00 | 0 | 223871.0309 | 0 | 0 | 0 | 0 | 366969 | 0 | 0 | 0 | 0 | 0 | 0 | 0 | 0 | 0 | 749655.7103 | 39261061.6713 | 0 | 0 | 0 | 0 | 0 | 0 | 0 | 0 | 0 | 0 | 0 | 0 | -143097.9691 | 0 | 0 | 0 | 0 | 0 | 0
2016-12-24 09:00 | 0 | 235544.48 | 0 | 0 | 0 | 0 | 363078 | 0 | 0 | 0 | 0 | 0 | 0 | 0 | 0 | 0 | 636150.8775 | 39261061.6713 | 0 | 0 | 0 | 0 | 0 | 0 | 0 | 0 | 0 | 0 | 0 | 0 | -127533.52 | 0 | 0 | 0 | 0 | 0 | 0
2016-12-24 10:00 | 0 | 240915.8852 | 0 | 0 | 0 | 0 | 363251 | 0 | 0 | 0 | 0 | 0 | 0 | 0 | 0 | 0 | 527272.6253 | 39261061.6713 | 0 | 0 | 0 | 0 | 0 | 0 | 0 | 0 | 0 | 0 | 0 | 0 | -122335.1148 | 0 | 0 | 0 | 0 | 0 | 0
2016-12-24 11:00 | 0 | 244197.7705 | 0 | 0 | 0 | 0 | 369381 | 0 | 0 | 0 | 0 | 0 | 0 | 0 | 0 | 0 | 415859.5511 | 39261061.6713 | 0 | 0 | 0 | 0 | 0 | 0 | 0 | 0 | 0 | 0 | 0 | 0 | -125183.2295 | 0 | 0 | 0 | 0 | 0 | 0
2016-12-24 12:00 | 0 | 246033.9612 | 0 | 0 | 0 | 0 | 381480 | 0 | 0 | 0 | 0 | 0 | 0 | 0 | 0 | 0 | 273691.6987 | 39280496.1683 | 0 | 0 | 0 | 0 | 0 | 0 | 0 | 0 | 0 | 0 | 0 | 0 | -159739.16 | 24293.1212 | 0 | 0 | 0 | 0 | 0
2016-12-24 13:00 | 0 | 255970.8816 | 0 | 0 | 0 | 0 | 398053 | 0 | 0 | 0 | 0 | 0 | 0 | 0 | 0 | 0 | 98144.6422 | 39324625.5805 | 0 | 0 | 0 | 0 | 0 | 0 | 0 | 0 | 0 | 0 | 0 | 0 | -197243.8837 | 55161.7653 | 0 | 0 | 0 | 0 | 0
2016-12-24 14:00 | 43330.2821 | 261754.839 | 0 | 0 | 0 | 0 | 415360 | 0 | 0 | 0 | 0 | 0 | 0 | 0 | 0 | 0 | 0 | 39324625.5805 | 0 | 0 | 0 | 0 | 0 | 0 | 0 | 0 | 0 | 0 | 0 | 0 | -110274.8789 | 0 | 0 | 0 | 0 | 0 | 0
2016-12-24 15:00 | 219848.4757 | 251060.6675 | 0 | 0 | 0 | 0 | 428043 | 0 | 0 | 0 | 0 | 0 | 0 | 0 | 0 | 0 | 0 | 39358918.495 | 0 | 0 | 0 | 0 | 0 | 0 | 0 | 0 | 0 | 0 | 0 | 0 | 0 | 42866.1432 | 0 | 0 | 0 | 0 | 0
2016-12-24 16:00 | 376456.7187 | 225151.5255 | 0 | 0 | 0 | 0 | 433806 | 0 | 0 | 0 | 0 | 0 | 0 | 0 | 0 | 0 | 100250.0262 | 39403047.9072 | 0 | 0 | 0 | 0 | 0 | 0 | 0 | 0 | 0 | 0 | 0 | 0 | 112640.4789 | 55161.7653 | 0 | 0 | 0 | 0 | 0
2016-12-24 17:00 | 443283.4144 | 225969.4135 | 0 | 0 | 0 | 0 | 433274 | 0 | 0 | 0 | 0 | 0 | 0 | 0 | 0 | 0 | 261177.2119 | 39447177.3194 | 0 | 0 | 0 | 0 | 0 | 0 | 0 | 0 | 0 | 0 | 0 | 0 | 180817.0626 | 55161.7653 | 0 | 0 | 0 | 0 | 0
2016-12-24 18:00 | 486551.7181 | 233115.3424 | 0 | 0 | 0 | 0 | 428294 | 0 | 0 | 0 | 0 | 0 | 0 | 0 | 0 | 0 | 471405.2647 | 39491306.7316 | 0 | 0 | 0 | 0 | 0 | 0 | 0 | 0 | 0 | 0 | 0 | 0 | 236211.2952 | 55161.7653 | 0 | 0 | 0 | 0 | 0
2016-12-24 19:00 | 516314.2978 | 0 | 0 | 0 | 0 | 0 | 423092 | 0 | 0 | 0 | 0 | 0 | 0 | 0 | 0 | 0 | 505279.1386 | 39535436.1439 | 0 | 0 | 0 | 0 | 0 | 0 | 0 | 0 | 0 | 0 | 0 | 0 | 38060.5325 | 55161.7653 | 0 | 0 | 0 | 0 | 0
2016-12-24 20:00 | 571035.9852 | 0 | 0 | 0 | 0 | 0 | 419950 | 0 | 0 | 0 | 0 | 0 | 0 | 0 | 0 | 0 | 590651.6944 | 39579565.5561 | 0 | 0 | 0 | 0 | 0 | 0 | 0 | 0 | 0 | 0 | 0 | 0 | 95924.2199 | 55161.7653 | 0 | 0 | 0 | 0 | 0
2016-12-24 21:00 | 592744.0173 | 289747.1767 | 0 | 0 | 0 | 0 | 420867 | 0 | 0 | 0 | 0 | 0 | 0 | 0 | 0 | 0 | 952403.2559 | 39623694.9683 | 0 | 0 | 0 | 0 | 0 | 0 | 0 | 0 | 0 | 0 | 0 | 0 | 406462.4287 | 55161.7653 | 0 | 0 | 0 | 0 | 0
2016-12-24 22:00 | 397134.7197 | 0 | 0 | 0 | 0 | 0 | 429184 | 0 | 0 | 0 | 0 | 0 | 0 | 0 | 0 | 0 | 874785.4254 | 39667824.3805 | 0 | 0 | 0 | 0 | 0 | 0 | 0 | 0 | 0 | 0 | 0 | 0 | -87211.0456 | 55161.7653 | 0 | 0 | 0 | 0 | 0
2016-12-24 23:00 | 69216.1334 | 487487.0621 | 0 | 0 | 0 | 0 | 434716 | 0 | 0 | 0 | 0 | 0 | 0 | 0 | 0 | 0 | 934260.0583 | 39711953.7927 | 0 | 0 | 0 | 0 | 0 | 0 | 0 | 0 | 0 | 0 | 0 | 0 | 66825.4302 | 55161.7653 | 0 | 0 | 0 | 0 | 0
2016-12-25 | 1610.4424 | 81194.8942 | 0 | 0 | 0 | 0 | 434106 | 0 | 0 | 0 | 0 | 0 | 0 | 0 | 0 | 0 | 572508.4967 | 39756083.2049 | 0 | 0 | 0 | 0 | 0 | 0 | 0 | 0 | 0 | 0 | 0 | 0 | -406462.4287 | 55161.7653 | 0 | 0 | 0 | 0 | 0
2016-12-25 01:00 | 442.2202 | 584578.1573 | 0 | 0 | 0 | 0 | 431811 | 0 | 0 | 0 | 0 | 0 | 0 | 0 | 0 | 0 | 659770.8716 | 39800212.6172 | 0 | 0 | 0 | 0 | 0 | 0 | 0 | 0 | 0 | 0 | 0 | 0 | 98047.6123 | 55161.7653 | 0 | 0 | 0 | 0 | 0
2016-12-25 02:00 | 394.447 | 601627.103 | 0 | 0 | 0 | 0 | 424473 | 0 | 0 | 0 | 0 | 0 | 0 | 0 | 0 | 0 | 768695.11 | 39844342.0294 | 0 | 0 | 0 | 0 | 0 | 0 | 0 | 0 | 0 | 0 | 0 | 0 | 122386.7847 | 55161.7653 | 0 | 0 | 0 | 0 | 0
2016-12-25 03:00 | 15.9827 | 605504.7449 | 0 | 0 | 0 | 0 | 414284 | 0 | 0 | 0 | 0 | 0 | 0 | 0 | 0 | 0 | 889801.8266 | 39888471.4416 | 0 | 0 | 0 | 0 | 0 | 0 | 0 | 0 | 0 | 0 | 0 | 0 | 136074.9624 | 55161.7653 | 0 | 0 | 0 | 0 | 0
2016-12-25 04:00 | 0 | 48890.3365 | 0 | 0 | 0 | 0 | 400191 | 0 | 0 | 0 | 0 | 0 | 0 | 0 | 0 | 0 | 528050.265 | 39932600.8538 | 0 | 0 | 0 | 0 | 0 | 0 | 0 | 0 | 0 | 0 | 0 | 0 | -406462.4287 | 55161.7653 | 0 | 0 | 0 | 0 | 0
2016-12-25 05:00 | 0 | 600480.313 | 0 | 0 | 0 | 0 | 383442 | 0 | 0 | 0 | 0 | 0 | 0 | 0 | 0 | 0 | 672120.3925 | 39976730.266 | 0 | 0 | 0 | 0 | 0 | 0 | 0 | 0 | 0 | 0 | 0 | 0 | 161876.5478 | 55161.7653 | 0 | 0 | 0 | 0 | 0
2016-12-25 06:00 | 0 | 18891.3365 | 0 | 0 | 0 | 0 | 370192 | 0 | 0 | 0 | 0 | 0 | 0 | 0 | 0 | 0 | 310368.8309 | 40020859.6782 | 0 | 0 | 0 | 0 | 0 | 0 | 0 | 0 | 0 | 0 | 0 | 0 | -406462.4287 | 55161.7653 | 0 | 0 | 0 | 0 | 0
2016-12-25 07:00 | 0 | 600648.575 | 0 | 0 | 0 | 0 | 360271 | 0 | 0 | 0 | 0 | 0 | 0 | 0 | 0 | 0 | 475210.9016 | 40064989.0905 | 0 | 0 | 0 | 0 | 0 | 0 | 0 | 0 | 0 | 0 | 0 | 0 | 185215.8097 | 55161.7653 | 0 | 0 | 0 | 0 | 0
2016-12-25 08:00 | 0 | 618022.4807 | 0 | 0 | 0 | 0 | 353271 | 0 | 0 | 0 | 0 | 0 | 0 | 0 | 0 | 0 | 661745.7484 | 40109118.5027 | 0 | 0 | 0 | 0 | 0 | 0 | 0 | 0 | 0 | 0 | 0 | 0 | 209589.7155 | 55161.7653 | 0 | 0 | 0 | 0 | 0
2016-12-25 09:00 | 0 | 572050.0174 | 0 | 0 | 0 | 0 | 350538 | 0 | 0 | 0 | 0 | 0 | 0 | 0 | 0 | 0 | 809797.4728 | 40153247.9149 | 0 | 0 | 0 | 0 | 0 | 0 | 0 | 0 | 0 | 0 | 0 | 0 | 166350.2521 | 55161.7653 | 0 | 0 | 0 | 0 | 0
2016-12-25 10:00 | 0 | 999.3365 | 0 | 0 | 0 | 0 | 352300 | 0 | 0 | 0 | 0 | 0 | 0 | 0 | 0 | 0 | 448045.9112 | 40197377.3271 | 0 | 0 | 0 | 0 | 0 | 0 | 0 | 0 | 0 | 0 | 0 | 0 | -406462.4287 | 55161.7653 | 0 | 0 | 0 | 0 | 0
2016-12-25 11:00 | 0 | 626311.6785 | 0 | 0 | 0 | 0 | 358203 | 0 | 0 | 0 | 0 | 0 | 0 | 0 | 0 | 0 | 637568.664 | 40241506.7393 | 0 | 0 | 0 | 0 | 0 | 0 | 0 | 0 | 0 | 0 | 0 | 0 | 212946.9133 | 55161.7653 | 0 | 0 | 0 | 0 | 0
2016-12-25 12:00 | 0 | 16669.3365 | 0 | 0 | 0 | 0 | 367970 | 0 | 0 | 0 | 0 | 0 | 0 | 0 | 0 | 0 | 275817.1024 | 40285636.1515 | 0 | 0 | 0 | 0 | 0 | 0 | 0 | 0 | 0 | 0 | 0 | 0 | -406462.4287 | 55161.7653 | 0 | 0 | 0 | 0 | 0
2016-12-25 13:00 | 0 | 696230.887 | 0 | 0 | 0 | 0 | 382950 | 0 | 0 | 0 | 0 | 0 | 0 | 0 | 0 | 0 | 505543.1208 | 40329765.5638 | 0 | 0 | 0 | 0 | 0 | 0 | 0 | 0 | 0 | 0 | 0 | 0 | 258119.1217 | 55161.7653 | 0 | 0 | 0 | 0 | 0
2016-12-25 14:00 | 31337.7293 | 13630.6072 | 0 | 0 | 0 | 0 | 396269 | 0 | 0 | 0 | 0 | 0 | 0 | 0 | 0 | 0 | 143791.5592 | 40373894.976 | 0 | 0 | 0 | 0 | 0 | 0 | 0 | 0 | 0 | 0 | 0 | 0 | -406462.4287 | 55161.7653 | 0 | 0 | 0 | 0 | 0
2016-12-25 15:00 | 220685.7645 | 76168.4511 | 0 | 0 | 0 | 0 | 403256 | 0 | 0 | 0 | 0 | 0 | 0 | 0 | 0 | 0 | 0 | 40418024.3882 | 0 | 0 | 0 | 0 | 0 | 0 | 0 | 0 | 0 | 0 | 0 | 0 | -161563.5497 | 55161.7653 | 0 | 0 | 0 | 0 | 0
2016-12-25 16:00 | 435266.0777 | 432163.1163 | 0 | 0 | 0 | 0 | 405805 | 0 | 0 | 0 | 0 | 0 | 0 | 0 | 0 | 0 | 361751.5616 | 40462153.8004 | 0 | 0 | 0 | 0 | 0 | 0 | 0 | 0 | 0 | 0 | 0 | 0 | 406462.4287 | 55161.7653 | 0 | 0 | 0 | 0 | 0
2016-12-25 17:00 | 519256.4207 | 0 | 0 | 0 | 0 | 0 | 404927 | 0 | 0 | 0 | 0 | 0 | 0 | 0 | 0 | 0 | 414410.7749 | 40506283.2126 | 0 | 0 | 0 | 0 | 0 | 0 | 0 | 0 | 0 | 0 | 0 | 0 | 59167.6555 | 55161.7653 | 0 | 0 | 0 | 0 | 0
2016-12-25 18:00 | 548416.0211 | 313245.1729 | 0 | 0 | 0 | 0 | 400037 | 0 | 0 | 0 | 0 | 0 | 0 | 0 | 0 | 0 | 776162.3365 | 40550412.6248 | 0 | 0 | 0 | 0 | 0 | 0 | 0 | 0 | 0 | 0 | 0 | 0 | 406462.4287 | 55161.7653 | 0 | 0 | 0 | 0 | 0
2016-12-25 19:00 | 581284.5351 | 275215.6589 | 0 | 0 | 0 | 0 | 394876 | 0 | 0 | 0 | 0 | 0 | 0 | 0 | 0 | 0 | 1137913.8981 | 40594542.0371 | 0 | 0 | 0 | 0 | 0 | 0 | 0 | 0 | 0 | 0 | 0 | 0 | 406462.4287 | 55161.7653 | 0 | 0 | 0 | 0 | 0
2016-12-25 20:00 | 646641.3305 | 0 | 0 | 0 | 0 | 0 | 390187 | 0 | 0 | 0 | 0 | 0 | 0 | 0 | 0 | 0 | 1317064.2811 | 40638671.4493 | 0 | 0 | 0 | 0 | 0 | 0 | 0 | 0 | 0 | 0 | 0 | 0 | 201292.5653 | 55161.7653 | 0 | 0 | 0 | 0 | 0
2016-12-25 21:00 | 674582.4837 | 0 | 0 | 0 | 0 | 0 | 389975 | 0 | 0 | 0 | 0 | 0 | 0 | 0 | 0 | 0 | 1521270.9706 | 40682800.8615 | 0 | 0 | 0 | 0 | 0 | 0 | 0 | 0 | 0 | 0 | 0 | 0 | 229445.7184 | 55161.7653 | 0 | 0 | 0 | 0 | 0
2016-12-25 22:00 | 491411.8619 | 0 | 0 | 0 | 0 | 0 | 398888 | 0 | 0 | 0 | 0 | 0 | 0 | 0 | 0 | 0 | 1554523.2366 | 40726930.2737 | 0 | 0 | 0 | 0 | 0 | 0 | 0 | 0 | 0 | 0 | 0 | 0 | 37362.0967 | 55161.7653 | 0 | 0 | 0 | 0 | 0
2016-12-25 23:00 | 75301.3815 | 0 | 0 | 0 | 0 | 0 | 408809 | 0 | 0 | 0 | 0 | 0 | 0 | 0 | 0 | 0 | 1208607.4851 | 40771059.6859 | 0 | 0 | 0 | 0 | 0 | 0 | 0 | 0 | 0 | 0 | 0 | 0 | -388669.3837 | 55161.7653 | 0 | 0 | 0 | 0 | 0
2016-12-26 | 1599.7562 | 768822.2451 | 0 | 0 | 0 | 0 | 414867 | 0 | 0 | 0 | 0 | 0 | 0 | 0 | 0 | 0 | 1475957.4651 | 40815189.0981 | 0 | 0 | 0 | 0 | 0 | 0 | 0 | 0 | 0 | 0 | 0 | 0 | 300393.236 | 55161.7653 | 0 | 0 | 0 | 0 | 0
2016-12-26 01:00 | 492.4434 | 66567.8932 | 0 | 0 | 0 | 0 | 418361 | 0 | 0 | 0 | 0 | 0 | 0 | 0 | 0 | 0 | 1114205.9036 | 40859318.5104 | 0 | 0 | 0 | 0 | 0 | 0 | 0 | 0 | 0 | 0 | 0 | 0 | -406462.4287 | 55161.7653 | 0 | 0 | 0 | 0 | 0
2016-12-26 02:00 | 316.7585 | 62666.578 | 0 | 0 | 0 | 0 | 414284 | 0 | 0 | 0 | 0 | 0 | 0 | 0 | 0 | 0 | 752454.342 | 40903447.9226 | 0 | 0 | 0 | 0 | 0 | 0 | 0 | 0 | 0 | 0 | 0 | 0 | -406462.4287 | 55161.7653 | 0 | 0 | 0 | 0 | 0
2016-12-26 03:00 | 16.4159 | 749375.2814 | 0 | 0 | 0 | 0 | 404879 | 0 | 0 | 0 | 0 | 0 | 0 | 0 | 0 | 0 | 1009976.6715 | 40947577.3348 | 0 | 0 | 0 | 0 | 0 | 0 | 0 | 0 | 0 | 0 | 0 | 0 | 289350.932 | 55161.7653 | 0 | 0 | 0 | 0 | 0
2016-12-26 04:00 | 0 | 38855.3365 | 0 | 0 | 0 | 0 | 390156 | 0 | 0 | 0 | 0 | 0 | 0 | 0 | 0 | 0 | 648225.1099 | 40991706.747 | 0 | 0 | 0 | 0 | 0 | 0 | 0 | 0 | 0 | 0 | 0 | 0 | -406462.4287 | 55161.7653 | 0 | 0 | 0 | 0 | 0
2016-12-26 05:00 | 0 | 720539.0919 | 0 | 0 | 0 | 0 | 375132 | 0 | 0 | 0 | 0 | 0 | 0 | 0 | 0 | 0 | 906543.4506 | 41035836.1592 | 0 | 0 | 0 | 0 | 0 | 0 | 0 | 0 | 0 | 0 | 0 | 0 | 290245.3266 | 55161.7653 | 0 | 0 | 0 | 0 | 0
2016-12-26 06:00 | 0 | 703816.612 | 0 | 0 | 0 | 0 | 362658 | 0 | 0 | 0 | 0 | 0 | 0 | 0 | 0 | 0 | 1161080.6441 | 41079965.5714 | 0 | 0 | 0 | 0 | 0 | 0 | 0 | 0 | 0 | 0 | 0 | 0 | 285996.8467 | 55161.7653 | 0 | 0 | 0 | 0 | 0
2016-12-26 07:00 | 0 | 2398.3365 | 0 | 0 | 0 | 0 | 353699 | 0 | 0 | 0 | 0 | 0 | 0 | 0 | 0 | 0 | 799329.0826 | 41124094.9837 | 0 | 0 | 0 | 0 | 0 | 0 | 0 | 0 | 0 | 0 | 0 | 0 | -406462.4287 | 55161.7653 | 0 | 0 | 0 | 0 | 0
2016-12-26 08:00 | 0 | 675176.1811 | 0 | 0 | 0 | 0 | 348608 | 0 | 0 | 0 | 0 | 0 | 0 | 0 | 0 | 0 | 1040880.7927 | 41168224.3959 | 0 | 0 | 0 | 0 | 0 | 0 | 0 | 0 | 0 | 0 | 0 | 0 | 271406.4158 | 55161.7653 | 0 | 0 | 0 | 0 | 0
2016-12-26 09:00 | 0 | 0 | 0 | 0 | 0 | 0 | 347460 | 0 | 0 | 0 | 0 | 0 | 0 | 0 | 0 | 0 | 682547.4216 | 41212353.8081 | 0 | 0 | 0 | 0 | 0 | 0 | 0 | 0 | 0 | 0 | 0 | 0 | -402621.7653 | 55161.7653 | 0 | 0 | 0 | 0 | 0
2016-12-26 10:00 | 0 | 663444.2956 | 0 | 0 | 0 | 0 | 351425 | 0 | 0 | 0 | 0 | 0 | 0 | 0 | 0 | 0 | 911150.6236 | 41256483.2203 | 0 | 0 | 0 | 0 | 0 | 0 | 0 | 0 | 0 | 0 | 0 | 0 | 256857.5304 | 55161.7653 | 0 | 0 | 0 | 0 | 0
2016-12-26 11:00 | 0 | 9171.3365 | 0 | 0 | 0 | 0 | 360472 | 0 | 0 | 0 | 0 | 0 | 0 | 0 | 0 | 0 | 549399.062 | 41300612.6325 | 0 | 0 | 0 | 0 | 0 | 0 | 0 | 0 | 0 | 0 | 0 | 0 | -406462.4287 | 55161.7653 | 0 | 0 | 0 | 0 | 0
2016-12-26 12:00 | 0 | 628386.4305 | 0 | 0 | 0 | 0 | 372219 | 0 | 0 | 0 | 0 | 0 | 0 | 0 | 0 | 0 | 728294.1041 | 41344742.0447 | 0 | 0 | 0 | 0 | 0 | 0 | 0 | 0 | 0 | 0 | 0 | 0 | 201005.6652 | 55161.7653 | 0 | 0 | 0 | 0 | 0
2016-12-26 13:00 | 0 | 35081.3365 | 0 | 0 | 0 | 0 | 386382 | 0 | 0 | 0 | 0 | 0 | 0 | 0 | 0 | 0 | 366542.5425 | 41388871.457 | 0 | 0 | 0 | 0 | 0 | 0 | 0 | 0 | 0 | 0 | 0 | 0 | -406462.4287 | 55161.7653 | 0 | 0 | 0 | 0 | 0
2016-12-26 14:00 | 50824.8003 | 637.5362 | 0 | 0 | 0 | 0 | 402763 | 0 | 0 | 0 | 0 | 0 | 0 | 0 | 0 | 0 | 4790.981 | 41433000.8692 | 0 | 0 | 0 | 0 | 0 | 0 | 0 | 0 | 0 | 0 | 0 | 0 | -406462.4287 | 55161.7653 | 0 | 0 | 0 | 0 | 0
2016-12-26 15:00 | 307203.4407 | 562225.4933 | 0 | 0 | 0 | 0 | 415695 | 0 | 0 | 0 | 0 | 0 | 0 | 0 | 0 | 0 | 359520.2111 | 41477130.2814 | 0 | 0 | 0 | 0 | 0 | 0 | 0 | 0 | 0 | 0 | 0 | 0 | 398572.1687 | 55161.7653 | 0 | 0 | 0 | 0 | 0
2016-12-26 16:00 | 543986.2807 | 0 | 0 | 0 | 0 | 0 | 423628 | 0 | 0 | 0 | 0 | 0 | 0 | 0 | 0 | 0 | 417545.1098 | 41521259.6936 | 0 | 0 | 0 | 0 | 0 | 0 | 0 | 0 | 0 | 0 | 0 | 0 | 65196.5154 | 55161.7653 | 0 | 0 | 0 | 0 | 0
2016-12-26 17:00 | 614570.1083 | 273031.0857 | 0 | 0 | 0 | 0 | 425977 | 0 | 0 | 0 | 0 | 0 | 0 | 0 | 0 | 0 | 779296.6714 | 41565389.1058 | 0 | 0 | 0 | 0 | 0 | 0 | 0 | 0 | 0 | 0 | 0 | 0 | 406462.4287 | 55161.7653 | 0 | 0 | 0 | 0 | 0
2016-12-26 18:00 | 621718.2102 | 264270.9838 | 0 | 0 | 0 | 0 | 424365 | 0 | 0 | 0 | 0 | 0 | 0 | 0 | 0 | 0 | 1141048.233 | 41609518.518 | 0 | 0 | 0 | 0 | 0 | 0 | 0 | 0 | 0 | 0 | 0 | 0 | 406462.4287 | 55161.7653 | 0 | 0 | 0 | 0 | 0
2016-12-26 19:00 | 666769.5592 | 0 | 0 | 0 | 0 | 0 | 421404 | 0 | 0 | 0 | 0 | 0 | 0 | 0 | 0 | 0 | 1310329.6096 | 41653647.9302 | 0 | 0 | 0 | 0 | 0 | 0 | 0 | 0 | 0 | 0 | 0 | 0 | 190203.7939 | 55161.7653 | 0 | 0 | 0 | 0 | 0
2016-12-26 20:00 | 760256.84 | 120888.354 | 0 | 0 | 0 | 0 | 419521 | 0 | 0 | 0 | 0 | 0 | 0 | 0 | 0 | 0 | 1672081.1711 | 41697777.3425 | 0 | 0 | 0 | 0 | 0 | 0 | 0 | 0 | 0 | 0 | 0 | 0 | 406462.4287 | 55161.7653 | 0 | 0 | 0 | 0 | 0
2016-12-26 21:00 | 824353.3324 | 0 | 0 | 0 | 0 | 0 | 423752 | 0 | 0 | 0 | 0 | 0 | 0 | 0 | 0 | 0 | 1979522.3859 | 41741906.7547 | 0 | 0 | 0 | 0 | 0 | 0 | 0 | 0 | 0 | 0 | 0 | 0 | 345439.5671 | 55161.7653 | 0 | 0 | 0 | 0 | 0
2016-12-26 22:00 | 500502.044 | 0 | 0 | 0 | 0 | 0 | 436949 | 0 | 0 | 0 | 0 | 0 | 0 | 0 | 0 | 0 | 1986990.6239 | 41786036.1669 | 0 | 0 | 0 | 0 | 0 | 0 | 0 | 0 | 0 | 0 | 0 | 0 | 8391.2787 | 55161.7653 | 0 | 0 | 0 | 0 | 0
2016-12-26 23:00 | 78248.7784 | 452480.7889 | 0 | 0 | 0 | 0 | 451101 | 0 | 0 | 0 | 0 | 0 | 0 | 0 | 0 | 0 | 2008766.0777 | 41830165.5791 | 0 | 0 | 0 | 0 | 0 | 0 | 0 | 0 | 0 | 0 | 0 | 0 | 24466.802 | 55161.7653 | 0 | 0 | 0 | 0 | 0
2016-12-27 | 1812.3962 | 455017.6865 | 0 | 0 | 0 | 0 | 457182 | 0 | 0 | 0 | 0 | 0 | 0 | 0 | 0 | 0 | 1959358.9002 | 41874294.9913 | 0 | 0 | 0 | 0 | 0 | 0 | 0 | 0 | 0 | 0 | 0 | 0 | -55513.6825 | 55161.7653 | 0 | 0 | 0 | 0 | 0
2016-12-27 01:00 | 567.0025 | 447782.7764 | 0 | 0 | 0 | 0 | 456649 | 0 | 0 | 0 | 0 | 0 | 0 | 0 | 0 | 0 | 1902878.6224 | 41918424.4035 | 0 | 0 | 0 | 0 | 0 | 0 | 0 | 0 | 0 | 0 | 0 | 0 | -63460.9864 | 55161.7653 | 0 | 0 | 0 | 0 | 0
2016-12-27 02:00 | 411.2367 | 434170.5001 | 0 | 0 | 0 | 0 | 445529 | 0 | 0 | 0 | 0 | 0 | 0 | 0 | 0 | 0 | 1844041.587 | 41962553.8158 | 0 | 0 | 0 | 0 | 0 | 0 | 0 | 0 | 0 | 0 | 0 | 0 | -66109.0285 | 55161.7653 | 0 | 0 | 0 | 0 | 0
2016-12-27 03:00 | 17.1872 | 413319.6616 | 0 | 0 | 0 | 0 | 428812 | 0 | 0 | 0 | 0 | 0 | 0 | 0 | 0 | 0 | 1781174.7313 | 42006683.228 | 0 | 0 | 0 | 0 | 0 | 0 | 0 | 0 | 0 | 0 | 0 | 0 | -70636.9165 | 55161.7653 | 0 | 0 | 0 | 0 | 0
2016-12-27 04:00 | 0 | 55787.3365 | 0 | 0 | 0 | 0 | 407088 | 0 | 0 | 0 | 0 | 0 | 0 | 0 | 0 | 0 | 1419423.1698 | 42050812.6402 | 0 | 0 | 0 | 0 | 0 | 0 | 0 | 0 | 0 | 0 | 0 | 0 | -406462.4287 | 55161.7653 | 0 | 0 | 0 | 0 | 0
2016-12-27 05:00 | 0 | 379840.3917 | 0 | 0 | 0 | 0 | 386994 | 0 | 0 | 0 | 0 | 0 | 0 | 0 | 0 | 0 | 1363962.4873 | 42094942.0524 | 0 | 0 | 0 | 0 | 0 | 0 | 0 | 0 | 0 | 0 | 0 | 0 | -62315.3736 | 55161.7653 | 0 | 0 | 0 | 0 | 0
2016-12-27 06:00 | 0 | 369852.1976 | 0 | 0 | 0 | 0 | 370840 | 0 | 0 | 0 | 0 | 0 | 0 | 0 | 0 | 0 | 1313989.3721 | 42139071.4646 | 0 | 0 | 0 | 0 | 0 | 0 | 0 | 0 | 0 | 0 | 0 | 0 | -56149.5676 | 55161.7653 | 0 | 0 | 0 | 0 | 0
2016-12-27 07:00 | 0 | 358001.3012 | 0 | 0 | 0 | 0 | 360758 | 0 | 0 | 0 | 0 | 0 | 0 | 0 | 0 | 0 | 1262441.9391 | 42183200.8768 | 0 | 0 | 0 | 0 | 0 | 0 | 0 | 0 | 0 | 0 | 0 | 0 | -57918.4641 | 55161.7653 | 0 | 0 | 0 | 0 | 0
2016-12-27 08:00 | 0 | 341331.792 | 0 | 0 | 0 | 0 | 355649 | 0 | 0 | 0 | 0 | 0 | 0 | 0 | 0 | 0 | 1200605.6528 | 42227330.2891 | 0 | 0 | 0 | 0 | 0 | 0 | 0 | 0 | 0 | 0 | 0 | 0 | -69478.9733 | 55161.7653 | 0 | 0 | 0 | 0 | 0
2016-12-27 09:00 | 0 | 316236.0055 | 0 | 0 | 0 | 0 | 355194 | 0 | 0 | 0 | 0 | 0 | 0 | 0 | 0 | 0 | 1116839.0667 | 42271459.7013 | 0 | 0 | 0 | 0 | 0 | 0 | 0 | 0 | 0 | 0 | 0 | 0 | -94119.7597 | 55161.7653 | 0 | 0 | 0 | 0 | 0
2016-12-27 10:00 | 0 | 303052.5716 | 0 | 0 | 0 | 0 | 363773 | 0 | 0 | 0 | 0 | 0 | 0 | 0 | 0 | 0 | 1013703.9143 | 42315589.1135 | 0 | 0 | 0 | 0 | 0 | 0 | 0 | 0 | 0 | 0 | 0 | 0 | -115882.1937 | 55161.7653 | 0 | 0 | 0 | 0 | 0
2016-12-27 11:00 | 0 | 284780.4313 | 0 | 0 | 0 | 0 | 381884 | 0 | 0 | 0 | 0 | 0 | 0 | 0 | 0 | 0 | 878187.767 | 42359718.5257 | 0 | 0 | 0 | 0 | 0 | 0 | 0 | 0 | 0 | 0 | 0 | 0 | -152265.334 | 55161.7653 | 0 | 0 | 0 | 0 | 0
2016-12-27 12:00 | 0 | 266328.0869 | 0 | 0 | 0 | 0 | 404862 | 0 | 0 | 0 | 0 | 0 | 0 | 0 | 0 | 0 | 705798.6133 | 42403847.9379 | 0 | 0 | 0 | 0 | 0 | 0 | 0 | 0 | 0 | 0 | 0 | 0 | -193695.6784 | 55161.7653 | 0 | 0 | 0 | 0 | 0
2016-12-27 13:00 | 0 | 258687.8952 | 0 | 0 | 0 | 0 | 423598 | 0 | 0 | 0 | 0 | 0 | 0 | 0 | 0 | 0 | 509934.6489 | 42447977.3501 | 0 | 0 | 0 | 0 | 0 | 0 | 0 | 0 | 0 | 0 | 0 | 0 | -220071.8701 | 55161.7653 | 0 | 0 | 0 | 0 | 0
2016-12-27 14:00 | 45243.3489 | 256762.7694 | 0 | 0 | 0 | 0 | 438131 | 0 | 0 | 0 | 0 | 0 | 0 | 0 | 0 | 0 | 339689.5331 | 42492106.7624 | 0 | 0 | 0 | 0 | 0 | 0 | 0 | 0 | 0 | 0 | 0 | 0 | -191286.647 | 55161.7653 | 0 | 0 | 0 | 0 | 0
2016-12-27 15:00 | 303175.9808 | 237404.8059 | 0 | 0 | 0 | 0 | 446838 | 0 | 0 | 0 | 0 | 0 | 0 | 0 | 0 | 0 | 374026.6421 | 42536236.1746 | 0 | 0 | 0 | 0 | 0 | 0 | 0 | 0 | 0 | 0 | 0 | 0 | 38581.0214 | 55161.7653 | 0 | 0 | 0 | 0 | 0
2016-12-27 16:00 | 530329.5838 | 0 | 0 | 0 | 0 | 0 | 449707 | 0 | 0 | 0 | 0 | 0 | 0 | 0 | 0 | 0 | 396686.7706 | 42580365.5868 | 0 | 0 | 0 | 0 | 0 | 0 | 0 | 0 | 0 | 0 | 0 | 0 | 25460.8186 | 55161.7653 | 0 | 0 | 0 | 0 | 0
2016-12-27 17:00 | 593173.2371 | 0 | 0 | 0 | 0 | 0 | 447435 | 0 | 0 | 0 | 0 | 0 | 0 | 0 | 0 | 0 | 477299.8306 | 42624494.999 | 0 | 0 | 0 | 0 | 0 | 0 | 0 | 0 | 0 | 0 | 0 | 0 | 90576.4719 | 55161.7653 | 0 | 0 | 0 | 0 | 0
2016-12-27 18:00 | 600682.2424 | 0 | 0 | 0 | 0 | 0 | 443791 | 0 | 0 | 0 | 0 | 0 | 0 | 0 | 0 | 0 | 567839.0653 | 42668624.4112 | 0 | 0 | 0 | 0 | 0 | 0 | 0 | 0 | 0 | 0 | 0 | 0 | 101729.4772 | 55161.7653 | 0 | 0 | 0 | 0 | 0
2016-12-27 19:00 | 637804.735 | 0 | 0 | 0 | 0 | 0 | 440307 | 0 | 0 | 0 | 0 | 0 | 0 | 0 | 0 | 0 | 694518.0783 | 42712753.8234 | 0 | 0 | 0 | 0 | 0 | 0 | 0 | 0 | 0 | 0 | 0 | 0 | 142335.9697 | 55161.7653 | 0 | 0 | 0 | 0 | 0
2016-12-27 20:00 | 715728.5669 | 184701.6271 | 0 | 0 | 0 | 0 | 438806 | 0 | 0 | 0 | 0 | 0 | 0 | 0 | 0 | 0 | 1056269.6399 | 42756883.2357 | 0 | 0 | 0 | 0 | 0 | 0 | 0 | 0 | 0 | 0 | 0 | 0 | 406462.4287 | 55161.7653 | 0 | 0 | 0 | 0 | 0
2016-12-27 21:00 | 754727.0602 | 148464.1338 | 0 | 0 | 0 | 0 | 441567 | 0 | 0 | 0 | 0 | 0 | 0 | 0 | 0 | 0 | 1418021.2015 | 42801012.6479 | 0 | 0 | 0 | 0 | 0 | 0 | 0 | 0 | 0 | 0 | 0 | 0 | 406462.4287 | 55161.7653 | 0 | 0 | 0 | 0 | 0
2016-12-27 22:00 | 482183.8865 | 0 | 0 | 0 | 0 | 0 | 455269 | 0 | 0 | 0 | 0 | 0 | 0 | 0 | 0 | 0 | 1392881.4793 | 42845142.0601 | 0 | 0 | 0 | 0 | 0 | 0 | 0 | 0 | 0 | 0 | 0 | 0 | -28246.8788 | 55161.7653 | 0 | 0 | 0 | 0 | 0
2016-12-27 23:00 | 93867.5137 | 423205.1049 | 0 | 0 | 0 | 0 | 470265 | 0 | 0 | 0 | 0 | 0 | 0 | 0 | 0 | 0 | 1385446.2887 | 42889271.4723 | 0 | 0 | 0 | 0 | 0 | 0 | 0 | 0 | 0 | 0 | 0 | 0 | -8354.1467 | 55161.7653 | 0 | 0 | 0 | 0 | 0
2016-12-28 | 1871.743 | 121865.5935 | 0 | 0 | 0 | 0 | 475038 | 0 | 0 | 0 | 0 | 0 | 0 | 0 | 0 | 0 | 1023694.7272 | 42933400.8845 | 0 | 0 | 0 | 0 | 0 | 0 | 0 | 0 | 0 | 0 | 0 | 0 | -406462.4287 | 55161.7653 | 0 | 0 | 0 | 0 | 0
2016-12-28 01:00 | 575.0685 | 509209.8264 | 0 | 0 | 0 | 0 | 473497 | 0 | 0 | 0 | 0 | 0 | 0 | 0 | 0 | 0 | 1006896.9825 | 42977530.2967 | 0 | 0 | 0 | 0 | 0 | 0 | 0 | 0 | 0 | 0 | 0 | 0 | -18873.8704 | 55161.7653 | 0 | 0 | 0 | 0 | 0
2016-12-28 02:00 | 430.8698 | 110301.4668 | 0 | 0 | 0 | 0 | 462033 | 0 | 0 | 0 | 0 | 0 | 0 | 0 | 0 | 0 | 645145.421 | 43021659.709 | 0 | 0 | 0 | 0 | 0 | 0 | 0 | 0 | 0 | 0 | 0 | 0 | -406462.4287 | 55161.7653 | 0 | 0 | 0 | 0 | 0
2016-12-28 03:00 | 17.3106 | 542793.6701 | 0 | 0 | 0 | 0 | 443776 | 0 | 0 | 0 | 0 | 0 | 0 | 0 | 0 | 0 | 684192.5827 | 43065789.1212 | 0 | 0 | 0 | 0 | 0 | 0 | 0 | 0 | 0 | 0 | 0 | 0 | 43873.2154 | 55161.7653 | 0 | 0 | 0 | 0 | 0
2016-12-28 04:00 | 0 | 553092.852 | 0 | 0 | 0 | 0 | 422447 | 0 | 0 | 0 | 0 | 0 | 0 | 0 | 0 | 0 | 751373.4199 | 43109918.5334 | 0 | 0 | 0 | 0 | 0 | 0 | 0 | 0 | 0 | 0 | 0 | 0 | 75484.0867 | 55161.7653 | 0 | 0 | 0 | 0 | 0
2016-12-28 05:00 | 0 | 564264.6003 | 0 | 0 | 0 | 0 | 402556 | 0 | 0 | 0 | 0 | 0 | 0 | 0 | 0 | 0 | 846200.103 | 43154047.9456 | 0 | 0 | 0 | 0 | 0 | 0 | 0 | 0 | 0 | 0 | 0 | 0 | 106546.835 | 55161.7653 | 0 | 0 | 0 | 0 | 0
2016-12-28 06:00 | 0 | 35874.3365 | 0 | 0 | 0 | 0 | 387175 | 0 | 0 | 0 | 0 | 0 | 0 | 0 | 0 | 0 | 484448.5415 | 43198177.3578 | 0 | 0 | 0 | 0 | 0 | 0 | 0 | 0 | 0 | 0 | 0 | 0 | -406462.4287 | 55161.7653 | 0 | 0 | 0 | 0 | 0
2016-12-28 07:00 | 0 | 574643.6483 | 0 | 0 | 0 | 0 | 377738 | 0 | 0 | 0 | 0 | 0 | 0 | 0 | 0 | 0 | 610600.5974 | 43242306.77 | 0 | 0 | 0 | 0 | 0 | 0 | 0 | 0 | 0 | 0 | 0 | 0 | 141743.8831 | 55161.7653 | 0 | 0 | 0 | 0 | 0
2016-12-28 08:00 | 0 | 21971.3365 | 0 | 0 | 0 | 0 | 373272 | 0 | 0 | 0 | 0 | 0 | 0 | 0 | 0 | 0 | 248849.0358 | 43286436.1823 | 0 | 0 | 0 | 0 | 0 | 0 | 0 | 0 | 0 | 0 | 0 | 0 | -406462.4287 | 55161.7653 | 0 | 0 | 0 | 0 | 0
2016-12-28 09:00 | 0 | 627638.2498 | 0 | 0 | 0 | 0 | 374497 | 0 | 0 | 0 | 0 | 0 | 0 | 0 | 0 | 0 | 425050.7771 | 43330565.5945 | 0 | 0 | 0 | 0 | 0 | 0 | 0 | 0 | 0 | 0 | 0 | 0 | 197979.4845 | 55161.7653 | 0 | 0 | 0 | 0 | 0
2016-12-28 10:00 | 0 | 112711.3434 | 0 | 0 | 0 | 0 | 384252 | 0 | 0 | 0 | 0 | 0 | 0 | 0 | 0 | 0 | 134285.6216 | 43374695.0067 | 0 | 0 | 0 | 0 | 0 | 0 | 0 | 0 | 0 | 0 | 0 | 0 | -326702.4218 | 55161.7653 | 0 | 0 | 0 | 0 | 0
2016-12-28 11:00 | 0 | 576864.1299 | 0 | 0 | 0 | 0 | 403077 | 0 | 0 | 0 | 0 | 0 | 0 | 0 | 0 | 0 | 239862.1961 | 43418824.4189 | 0 | 0 | 0 | 0 | 0 | 0 | 0 | 0 | 0 | 0 | 0 | 0 | 118625.3646 | 55161.7653 | 0 | 0 | 0 | 0 | 0
2016-12-28 12:00 | 0 | 562620.4511 | 0 | 0 | 0 | 0 | 427341 | 0 | 0 | 0 | 0 | 0 | 0 | 0 | 0 | 0 | 311166.9365 | 43462953.8311 | 0 | 0 | 0 | 0 | 0 | 0 | 0 | 0 | 0 | 0 | 0 | 0 | 80117.6859 | 55161.7653 | 0 | 0 | 0 | 0 | 0
2016-12-28 13:00 | 0 | 555444.4226 | 0 | 0 | 0 | 0 | 443446 | 0 | 0 | 0 | 0 | 0 | 0 | 0 | 0 | 0 | 361751.5616 | 43507083.2433 | 0 | 0 | 0 | 0 | 0 | 0 | 0 | 0 | 0 | 0 | 0 | 0 | 56836.6573 | 55161.7653 | 0 | 0 | 0 | 0 | 0
2016-12-28 14:00 | 31188.5593 | 70201.7772 | 0 | 0 | 0 | 0 | 452691 | 0 | 0 | 0 | 0 | 0 | 0 | 0 | 0 | 0 | 0 | 43551212.6556 | 0 | 0 | 0 | 0 | 0 | 0 | 0 | 0 | 0 | 0 | 0 | 0 | -406462.4287 | 55161.7653 | 0 | 0 | 0 | 0 | 0
2016-12-28 15:00 | 256782.2671 | 519828.5195 | 0 | 0 | 0 | 0 | 456814 | 0 | 0 | 0 | 0 | 0 | 0 | 0 | 0 | 0 | 235525.169 | 43595342.0678 | 0 | 0 | 0 | 0 | 0 | 0 | 0 | 0 | 0 | 0 | 0 | 0 | 264635.0213 | 55161.7653 | 0 | 0 | 0 | 0 | 0
2016-12-28 16:00 | 503056.6489 | 0 | 0 | 0 | 0 | 0 | 456842 | 0 | 0 | 0 | 0 | 0 | 0 | 0 | 0 | 0 | 227562.2354 | 43639471.48 | 0 | 0 | 0 | 0 | 0 | 0 | 0 | 0 | 0 | 0 | 0 | 0 | -8947.1164 | 55161.7653 | 0 | 0 | 0 | 0 | 0
2016-12-28 17:00 | 577661.5351 | 337421.6589 | 0 | 0 | 0 | 0 | 453459 | 0 | 0 | 0 | 0 | 0 | 0 | 0 | 0 | 0 | 589313.797 | 43683600.8922 | 0 | 0 | 0 | 0 | 0 | 0 | 0 | 0 | 0 | 0 | 0 | 0 | 406462.4287 | 55161.7653 | 0 | 0 | 0 | 0 | 0
2016-12-28 18:00 | 584384.5508 | 326951.6432 | 0 | 0 | 0 | 0 | 449712 | 0 | 0 | 0 | 0 | 0 | 0 | 0 | 0 | 0 | 951065.3585 | 43727730.3044 | 0 | 0 | 0 | 0 | 0 | 0 | 0 | 0 | 0 | 0 | 0 | 0 | 406462.4287 | 55161.7653 | 0 | 0 | 0 | 0 | 0
2016-12-28 19:00 | 621775.9998 | 0 | 0 | 0 | 0 | 0 | 446431 | 0 | 0 | 0 | 0 | 0 | 0 | 0 | 0 | 0 | 1058028.4373 | 43771859.7166 | 0 | 0 | 0 | 0 | 0 | 0 | 0 | 0 | 0 | 0 | 0 | 0 | 120183.2346 | 55161.7653 | 0 | 0 | 0 | 0 | 0
2016-12-28 20:00 | 704544.7263 | 201797.4677 | 0 | 0 | 0 | 0 | 444718 | 0 | 0 | 0 | 0 | 0 | 0 | 0 | 0 | 0 | 1419779.9988 | 43815989.1289 | 0 | 0 | 0 | 0 | 0 | 0 | 0 | 0 | 0 | 0 | 0 | 0 | 406462.4287 | 55161.7653 | 0 | 0 | 0 | 0 | 0
2016-12-28 21:00 | 749568.2702 | 160685.9238 | 0 | 0 | 0 | 0 | 448630 | 0 | 0 | 0 | 0 | 0 | 0 | 0 | 0 | 0 | 1781531.5604 | 43860118.5411 | 0 | 0 | 0 | 0 | 0 | 0 | 0 | 0 | 0 | 0 | 0 | 0 | 406462.4287 | 55161.7653 | 0 | 0 | 0 | 0 | 0
2016-12-28 22:00 | 504694.8615 | 0 | 0 | 0 | 0 | 0 | 463782 | 0 | 0 | 0 | 0 | 0 | 0 | 0 | 0 | 0 | 1768850.0361 | 43904247.9533 | 0 | 0 | 0 | 0 | 0 | 0 | 0 | 0 | 0 | 0 | 0 | 0 | -14248.9038 | 55161.7653 | 0 | 0 | 0 | 0 | 0
2016-12-28 23:00 | 74733.5354 | 51471.8011 | 0 | 0 | 0 | 0 | 477506 | 0 | 0 | 0 | 0 | 0 | 0 | 0 | 0 | 0 | 1407098.4745 | 43948377.3655 | 0 | 0 | 0 | 0 | 0 | 0 | 0 | 0 | 0 | 0 | 0 | 0 | -406462.4287 | 55161.7653 | 0 | 0 | 0 | 0 | 0
2016-12-29 | 1839.1039 | 628510.6646 | 0 | 0 | 0 | 0 | 481095 | 0 | 0 | 0 | 0 | 0 | 0 | 0 | 0 | 0 | 1490841.2473 | 43992506.7777 | 0 | 0 | 0 | 0 | 0 | 0 | 0 | 0 | 0 | 0 | 0 | 0 | 94093.0032 | 55161.7653 | 0 | 0 | 0 | 0 | 0
2016-12-29 01:00 | 574.4466 | 127532.89 | 0 | 0 | 0 | 0 | 479408 | 0 | 0 | 0 | 0 | 0 | 0 | 0 | 0 | 0 | 1129089.6858 | 44036636.1899 | 0 | 0 | 0 | 0 | 0 | 0 | 0 | 0 | 0 | 0 | 0 | 0 | -406462.4287 | 55161.7653 | 0 | 0 | 0 | 0 | 0
2016-12-29 02:00 | 401.5366 | 661522.2057 | 0 | 0 | 0 | 0 | 468166 | 0 | 0 | 0 | 0 | 0 | 0 | 0 | 0 | 0 | 1252440.1053 | 44080765.6022 | 0 | 0 | 0 | 0 | 0 | 0 | 0 | 0 | 0 | 0 | 0 | 0 | 138595.977 | 55161.7653 | 0 | 0 | 0 | 0 | 0
2016-12-29 03:00 | 18.4618 | 97658.8747 | 0 | 0 | 0 | 0 | 448978 | 0 | 0 | 0 | 0 | 0 | 0 | 0 | 0 | 0 | 890688.5437 | 44124895.0144 | 0 | 0 | 0 | 0 | 0 | 0 | 0 | 0 | 0 | 0 | 0 | 0 | -406462.4287 | 55161.7653 | 0 | 0 | 0 | 0 | 0
2016-12-29 04:00 | 0 | 681372.0952 | 0 | 0 | 0 | 0 | 426749 | 0 | 0 | 0 | 0 | 0 | 0 | 0 | 0 | 0 | 1068209.1274 | 44169024.4266 | 0 | 0 | 0 | 0 | 0 | 0 | 0 | 0 | 0 | 0 | 0 | 0 | 199461.3299 | 55161.7653 | 0 | 0 | 0 | 0 | 0
2016-12-29 05:00 | 0 | 56061.3365 | 0 | 0 | 0 | 0 | 407362 | 0 | 0 | 0 | 0 | 0 | 0 | 0 | 0 | 0 | 706457.5658 | 44213153.8388 | 0 | 0 | 0 | 0 | 0 | 0 | 0 | 0 | 0 | 0 | 0 | 0 | -406462.4287 | 55161.7653 | 0 | 0 | 0 | 0 | 0
2016-12-29 06:00 | 0 | 701632.9898 | 0 | 0 | 0 | 0 | 391950 | 0 | 0 | 0 | 0 | 0 | 0 | 0 | 0 | 0 | 932981.4556 | 44257283.251 | 0 | 0 | 0 | 0 | 0 | 0 | 0 | 0 | 0 | 0 | 0 | 0 | 254521.2245 | 55161.7653 | 0 | 0 | 0 | 0 | 0
2016-12-29 07:00 | 0 | 29618.3365 | 0 | 0 | 0 | 0 | 380919 | 0 | 0 | 0 | 0 | 0 | 0 | 0 | 0 | 0 | 571229.8941 | 44301412.6632 | 0 | 0 | 0 | 0 | 0 | 0 | 0 | 0 | 0 | 0 | 0 | 0 | -406462.4287 | 55161.7653 | 0 | 0 | 0 | 0 | 0
2016-12-29 08:00 | 0 | 714324.531 | 0 | 0 | 0 | 0 | 374964 | 0 | 0 | 0 | 0 | 0 | 0 | 0 | 0 | 0 | 824166.7956 | 44345542.0754 | 0 | 0 | 0 | 0 | 0 | 0 | 0 | 0 | 0 | 0 | 0 | 0 | 284198.7658 | 55161.7653 | 0 | 0 | 0 | 0 | 0
2016-12-29 09:00 | 0 | 24377.3365 | 0 | 0 | 0 | 0 | 375678 | 0 | 0 | 0 | 0 | 0 | 0 | 0 | 0 | 0 | 462415.2341 | 44389671.4877 | 0 | 0 | 0 | 0 | 0 | 0 | 0 | 0 | 0 | 0 | 0 | 0 | -406462.4287 | 55161.7653 | 0 | 0 | 0 | 0 | 0
2016-12-29 10:00 | 0 | 741534.7735 | 0 | 0 | 0 | 0 | 383293 | 0 | 0 | 0 | 0 | 0 | 0 | 0 | 0 | 0 | 732156.4414 | 44433800.8999 | 0 | 0 | 0 | 0 | 0 | 0 | 0 | 0 | 0 | 0 | 0 | 0 | 303080.0082 | 55161.7653 | 0 | 0 | 0 | 0 | 0
2016-12-29 11:00 | 0 | 48966.3365 | 0 | 0 | 0 | 0 | 400267 | 0 | 0 | 0 | 0 | 0 | 0 | 0 | 0 | 0 | 370404.8798 | 44477930.3121 | 0 | 0 | 0 | 0 | 0 | 0 | 0 | 0 | 0 | 0 | 0 | 0 | -406462.4287 | 55161.7653 | 0 | 0 | 0 | 0 | 0
2016-12-29 12:00 | 0 | 683035.7497 | 0 | 0 | 0 | 0 | 422823 | 0 | 0 | 0 | 0 | 0 | 0 | 0 | 0 | 0 | 552900.256 | 44522059.7243 | 0 | 0 | 0 | 0 | 0 | 0 | 0 | 0 | 0 | 0 | 0 | 0 | 205050.9844 | 55161.7653 | 0 | 0 | 0 | 0 | 0
2016-12-29 13:00 | 0 | 656497.0319 | 0 | 0 | 0 | 0 | 439712 | 0 | 0 | 0 | 0 | 0 | 0 | 0 | 0 | 0 | 696744.9633 | 44566189.1365 | 0 | 0 | 0 | 0 | 0 | 0 | 0 | 0 | 0 | 0 | 0 | 0 | 161623.2667 | 55161.7653 | 0 | 0 | 0 | 0 | 0
2016-12-29 14:00 | 31767.7207 | 616083.4118 | 0 | 0 | 0 | 0 | 451937 | 0 | 0 | 0 | 0 | 0 | 0 | 0 | 0 | 0 | 822014.5702 | 44610318.5487 | 0 | 0 | 0 | 0 | 0 | 0 | 0 | 0 | 0 | 0 | 0 | 0 | 140752.3673 | 55161.7653 | 0 | 0 | 0 | 0 | 0
2016-12-29 15:00 | 262407.1522 | 0 | 0 | 0 | 0 | 0 | 458406 | 0 | 0 | 0 | 0 | 0 | 0 | 0 | 0 | 0 | 598481.6245 | 44654447.961 | 0 | 0 | 0 | 0 | 0 | 0 | 0 | 0 | 0 | 0 | 0 | 0 | -251160.6131 | 55161.7653 | 0 | 0 | 0 | 0 | 0
2016-12-29 16:00 | 498674.9744 | 422591.2196 | 0 | 0 | 0 | 0 | 459642 | 0 | 0 | 0 | 0 | 0 | 0 | 0 | 0 | 0 | 960233.1861 | 44698577.3732 | 0 | 0 | 0 | 0 | 0 | 0 | 0 | 0 | 0 | 0 | 0 | 0 | 406462.4287 | 55161.7653 | 0 | 0 | 0 | 0 | 0
2016-12-29 17:00 | 569312.7039 | 0 | 0 | 0 | 0 | 0 | 457177 | 0 | 0 | 0 | 0 | 0 | 0 | 0 | 0 | 0 | 1010939.9915 | 44742706.7854 | 0 | 0 | 0 | 0 | 0 | 0 | 0 | 0 | 0 | 0 | 0 | 0 | 56973.9387 | 55161.7653 | 0 | 0 | 0 | 0 | 0
2016-12-29 18:00 | 563127.4425 | 0 | 0 | 0 | 0 | 0 | 453413 | 0 | 0 | 0 | 0 | 0 | 0 | 0 | 0 | 0 | 1059491.8742 | 44786836.1976 | 0 | 0 | 0 | 0 | 0 | 0 | 0 | 0 | 0 | 0 | 0 | 0 | 54552.6772 | 55161.7653 | 0 | 0 | 0 | 0 | 0
2016-12-29 19:00 | 595415.0125 | 314797.1815 | 0 | 0 | 0 | 0 | 448588 | 0 | 0 | 0 | 0 | 0 | 0 | 0 | 0 | 0 | 1421243.4358 | 44830965.6098 | 0 | 0 | 0 | 0 | 0 | 0 | 0 | 0 | 0 | 0 | 0 | 0 | 406462.4287 | 55161.7653 | 0 | 0 | 0 | 0 | 0
2016-12-29 20:00 | 668198.3551 | 0 | 0 | 0 | 0 | 0 | 445166 | 0 | 0 | 0 | 0 | 0 | 0 | 0 | 0 | 0 | 1570648.2607 | 44875095.022 | 0 | 0 | 0 | 0 | 0 | 0 | 0 | 0 | 0 | 0 | 0 | 0 | 167870.5898 | 55161.7653 | 0 | 0 | 0 | 0 | 0
2016-12-29 21:00 | 706144.9309 | 204032.263 | 0 | 0 | 0 | 0 | 448553 | 0 | 0 | 0 | 0 | 0 | 0 | 0 | 0 | 0 | 1932399.8223 | 44919224.4343 | 0 | 0 | 0 | 0 | 0 | 0 | 0 | 0 | 0 | 0 | 0 | 0 | 406462.4287 | 55161.7653 | 0 | 0 | 0 | 0 | 0
2016-12-29 22:00 | 436016.3183 | 401548.1738 | 0 | 0 | 0 | 0 | 463901 | 0 | 0 | 0 | 0 | 0 | 0 | 0 | 0 | 0 | 2215866.3591 | 44963353.8465 | 0 | 0 | 0 | 0 | 0 | 0 | 0 | 0 | 0 | 0 | 0 | 0 | 318501.7268 | 55161.7653 | 0 | 0 | 0 | 0 | 0
2016-12-29 23:00 | 65393.5269 | 379741.1963 | 0 | 0 | 0 | 0 | 480596 | 0 | 0 | 0 | 0 | 0 | 0 | 0 | 0 | 0 | 2135211.8517 | 45007483.2587 | 0 | 0 | 0 | 0 | 0 | 0 | 0 | 0 | 0 | 0 | 0 | 0 | -90623.0421 | 55161.7653 | 0 | 0 | 0 | 0 | 0
2016-12-30 | 1938.3461 | 369478.9027 | 0 | 0 | 0 | 0 | 486871 | 0 | 0 | 0 | 0 | 0 | 0 | 0 | 0 | 0 | 1983364.042 | 45051612.6709 | 0 | 0 | 0 | 0 | 0 | 0 | 0 | 0 | 0 | 0 | 0 | 0 | -170615.5165 | 55161.7653 | 0 | 0 | 0 | 0 | 0
2016-12-30 01:00 | 495.9141 | 364070.2193 | 0 | 0 | 0 | 0 | 487082 | 0 | 0 | 0 | 0 | 0 | 0 | 0 | 0 | 0 | 1825230.9497 | 45095742.0831 | 0 | 0 | 0 | 0 | 0 | 0 | 0 | 0 | 0 | 0 | 0 | 0 | -177677.6318 | 55161.7653 | 0 | 0 | 0 | 0 | 0
2016-12-30 02:00 | 349.6185 | 125343.7181 | 0 | 0 | 0 | 0 | 476994 | 0 | 0 | 0 | 0 | 0 | 0 | 0 | 0 | 0 | 1463479.3882 | 45139871.4953 | 0 | 0 | 0 | 0 | 0 | 0 | 0 | 0 | 0 | 0 | 0 | 0 | -406462.4287 | 55161.7653 | 0 | 0 | 0 | 0 | 0
2016-12-30 03:00 | 17.9796 | 354727.506 | 0 | 0 | 0 | 0 | 460130 | 0 | 0 | 0 | 0 | 0 | 0 | 0 | 0 | 0 | 1320593.1992 | 45184000.9076 | 0 | 0 | 0 | 0 | 0 | 0 | 0 | 0 | 0 | 0 | 0 | 0 | -160546.2797 | 55161.7653 | 0 | 0 | 0 | 0 | 0
2016-12-30 04:00 | 0 | 358014.8995 | 0 | 0 | 0 | 0 | 439914 | 0 | 0 | 0 | 0 | 0 | 0 | 0 | 0 | 0 | 1198609.0287 | 45228130.3198 | 0 | 0 | 0 | 0 | 0 | 0 | 0 | 0 | 0 | 0 | 0 | 0 | -137060.8658 | 55161.7653 | 0 | 0 | 0 | 0 | 0
2016-12-30 05:00 | 0 | 364409.6652 | 0 | 0 | 0 | 0 | 421903 | 0 | 0 | 0 | 0 | 0 | 0 | 0 | 0 | 0 | 1098345.9897 | 45272259.732 | 0 | 0 | 0 | 0 | 0 | 0 | 0 | 0 | 0 | 0 | 0 | 0 | -112655.1001 | 55161.7653 | 0 | 0 | 0 | 0 | 0
2016-12-30 06:00 | 0 | 55790.3365 | 0 | 0 | 0 | 0 | 407091 | 0 | 0 | 0 | 0 | 0 | 0 | 0 | 0 | 0 | 736594.4281 | 45316389.1442 | 0 | 0 | 0 | 0 | 0 | 0 | 0 | 0 | 0 | 0 | 0 | 0 | -406462.4287 | 55161.7653 | 0 | 0 | 0 | 0 | 0
2016-12-30 07:00 | 0 | 387423.03 | 0 | 0 | 0 | 0 | 398686 | 0 | 0 | 0 | 0 | 0 | 0 | 0 | 0 | 0 | 677476.4138 | 45360518.5564 | 0 | 0 | 0 | 0 | 0 | 0 | 0 | 0 | 0 | 0 | 0 | 0 | -66424.7352 | 55161.7653 | 0 | 0 | 0 | 0 | 0
2016-12-30 08:00 | 0 | 396871.0075 | 0 | 0 | 0 | 0 | 394429 | 0 | 0 | 0 | 0 | 0 | 0 | 0 | 0 | 0 | 630555.8293 | 45404647.9686 | 0 | 0 | 0 | 0 | 0 | 0 | 0 | 0 | 0 | 0 | 0 | 0 | -52719.7578 | 55161.7653 | 0 | 0 | 0 | 0 | 0
2016-12-30 09:00 | 0 | 416043.0213 | 0 | 0 | 0 | 0 | 396327 | 0 | 0 | 0 | 0 | 0 | 0 | 0 | 0 | 0 | 599009.1172 | 45448777.3809 | 0 | 0 | 0 | 0 | 0 | 0 | 0 | 0 | 0 | 0 | 0 | 0 | -35445.744 | 55161.7653 | 0 | 0 | 0 | 0 | 0
2016-12-30 10:00 | 0 | 271224.8746 | 0 | 0 | 0 | 0 | 405523 | 0 | 0 | 0 | 0 | 0 | 0 | 0 | 0 | 0 | 430389.8145 | 45492906.7931 | 0 | 0 | 0 | 0 | 0 | 0 | 0 | 0 | 0 | 0 | 0 | 0 | -189459.8907 | 55161.7653 | 0 | 0 | 0 | 0 | 0
2016-12-30 11:00 | 0 | 454709.7702 | 0 | 0 | 0 | 0 | 425145 | 0 | 0 | 0 | 0 | 0 | 0 | 0 | 0 | 0 | 407608.4889 | 45537036.2053 | 0 | 0 | 0 | 0 | 0 | 0 | 0 | 0 | 0 | 0 | 0 | 0 | -25596.995 | 55161.7653 | 0 | 0 | 0 | 0 | 0
2016-12-30 12:00 | 0 | 472515.3708 | 0 | 0 | 0 | 0 | 447660 | 0 | 0 | 0 | 0 | 0 | 0 | 0 | 0 | 0 | 380635.7979 | 45581165.6175 | 0 | 0 | 0 | 0 | 0 | 0 | 0 | 0 | 0 | 0 | 0 | 0 | -30306.3944 | 55161.7653 | 0 | 0 | 0 | 0 | 0
2016-12-30 13:00 | 0 | 497390.5222 | 0 | 0 | 0 | 0 | 463447 | 0 | 0 | 0 | 0 | 0 | 0 | 0 | 0 | 0 | 361751.5616 | 45625295.0297 | 0 | 0 | 0 | 0 | 0 | 0 | 0 | 0 | 0 | 0 | 0 | 0 | -21218.243 | 55161.7653 | 0 | 0 | 0 | 0 | 0
2016-12-30 14:00 | 26796.2793 | 92126.0573 | 0 | 0 | 0 | 0 | 470223 | 0 | 0 | 0 | 0 | 0 | 0 | 0 | 0 | 0 | 0 | 45669424.4419 | 0 | 0 | 0 | 0 | 0 | 0 | 0 | 0 | 0 | 0 | 0 | 0 | -406462.4287 | 55161.7653 | 0 | 0 | 0 | 0 | 0
2016-12-30 15:00 | 231558.2348 | 497679.3127 | 0 | 0 | 0 | 0 | 471272 | 0 | 0 | 0 | 0 | 0 | 0 | 0 | 0 | 0 | 180495.3662 | 45713553.8542 | 0 | 0 | 0 | 0 | 0 | 0 | 0 | 0 | 0 | 0 | 0 | 0 | 202803.7823 | 55161.7653 | 0 | 0 | 0 | 0 | 0
2016-12-30 16:00 | 434839.6078 | 0 | 0 | 0 | 0 | 0 | 467833 | 0 | 0 | 0 | 0 | 0 | 0 | 0 | 0 | 0 | 102037.2761 | 45757683.2664 | 0 | 0 | 0 | 0 | 0 | 0 | 0 | 0 | 0 | 0 | 0 | 0 | -88155.1575 | 55161.7653 | 0 | 0 | 0 | 0 | 0
2016-12-30 17:00 | 508970.3846 | 413935.8094 | 0 | 0 | 0 | 0 | 461282 | 0 | 0 | 0 | 0 | 0 | 0 | 0 | 0 | 0 | 463788.8376 | 45801812.6786 | 0 | 0 | 0 | 0 | 0 | 0 | 0 | 0 | 0 | 0 | 0 | 0 | 406462.4287 | 55161.7653 | 0 | 0 | 0 | 0 | 0
2016-12-30 18:00 | 502382.886 | 0 | 0 | 0 | 0 | 0 | 453356 | 0 | 0 | 0 | 0 | 0 | 0 | 0 | 0 | 0 | 458328.7951 | 45845942.0908 | 0 | 0 | 0 | 0 | 0 | 0 | 0 | 0 | 0 | 0 | 0 | 0 | -6134.8792 | 55161.7653 | 0 | 0 | 0 | 0 | 0
2016-12-30 19:00 | 544013.0819 | 363693.1121 | 0 | 0 | 0 | 0 | 446082 | 0 | 0 | 0 | 0 | 0 | 0 | 0 | 0 | 0 | 820080.3567 | 45890071.503 | 0 | 0 | 0 | 0 | 0 | 0 | 0 | 0 | 0 | 0 | 0 | 0 | 406462.4287 | 55161.7653 | 0 | 0 | 0 | 0 | 0
2016-12-30 20:00 | 617716.5329 | 285597.6611 | 0 | 0 | 0 | 0 | 441690 | 0 | 0 | 0 | 0 | 0 | 0 | 0 | 0 | 0 | 1181831.9182 | 45934200.9152 | 0 | 0 | 0 | 0 | 0 | 0 | 0 | 0 | 0 | 0 | 0 | 0 | 406462.4287 | 55161.7653 | 0 | 0 | 0 | 0 | 0
2016-12-30 21:00 | 640615.6679 | 267482.526 | 0 | 0 | 0 | 0 | 446474 | 0 | 0 | 0 | 0 | 0 | 0 | 0 | 0 | 0 | 1543583.4798 | 45978330.3275 | 0 | 0 | 0 | 0 | 0 | 0 | 0 | 0 | 0 | 0 | 0 | 0 | 406462.4287 | 55161.7653 | 0 | 0 | 0 | 0 | 0
2016-12-30 22:00 | 384568.4169 | 0 | 0 | 0 | 0 | 0 | 463624 | 0 | 0 | 0 | 0 | 0 | 0 | 0 | 0 | 0 | 1424130.0397 | 46022459.7397 | 0 | 0 | 0 | 0 | 0 | 0 | 0 | 0 | 0 | 0 | 0 | 0 | -134217.3484 | 55161.7653 | 0 | 0 | 0 | 0 | 0
2016-12-30 23:00 | 52324.3384 | 563616.3063 | 0 | 0 | 0 | 0 | 481092 | 0 | 0 | 0 | 0 | 0 | 0 | 0 | 0 | 0 | 1495051.3624 | 46066589.1519 | 0 | 0 | 0 | 0 | 0 | 0 | 0 | 0 | 0 | 0 | 0 | 0 | 79686.8794 | 55161.7653 | 0 | 0 | 0 | 0 | 0
2016-12-31 | 1069.5444 | 135309.7921 | 0 | 0 | 0 | 0 | 487680 | 0 | 0 | 0 | 0 | 0 | 0 | 0 | 0 | 0 | 1133299.8009 | 46110718.5641 | 0 | 0 | 0 | 0 | 0 | 0 | 0 | 0 | 0 | 0 | 0 | 0 | -406462.4287 | 55161.7653 | 0 | 0 | 0 | 0 | 0
2016-12-31 01:00 | 263.1706 | 585625.7579 | 0 | 0 | 0 | 0 | 489425 | 0 | 0 | 0 | 0 | 0 | 0 | 0 | 0 | 0 | 1170058.7262 | 46154847.9763 | 0 | 0 | 0 | 0 | 0 | 0 | 0 | 0 | 0 | 0 | 0 | 0 | 41302.1633 | 55161.7653 | 0 | 0 | 0 | 0 | 0
2016-12-31 02:00 | 154.8105 | 599447.3178 | 0 | 0 | 0 | 0 | 481878 | 0 | 0 | 0 | 0 | 0 | 0 | 0 | 0 | 0 | 1225739.2292 | 46198977.3885 | 0 | 0 | 0 | 0 | 0 | 0 | 0 | 0 | 0 | 0 | 0 | 0 | 62562.363 | 55161.7653 | 0 | 0 | 0 | 0 | 0
2016-12-31 03:00 | 14.7493 | 607246.2968 | 0 | 0 | 0 | 0 | 468220 | 0 | 0 | 0 | 0 | 0 | 0 | 0 | 0 | 0 | 1300391.7891 | 46243106.8008 | 0 | 0 | 0 | 0 | 0 | 0 | 0 | 0 | 0 | 0 | 0 | 0 | 83879.2808 | 55161.7653 | 0 | 0 | 0 | 0 | 0
2016-12-31 04:00 | 0 | 99655.3365 | 0 | 0 | 0 | 0 | 450956 | 0 | 0 | 0 | 0 | 0 | 0 | 0 | 0 | 0 | 938640.2276 | 46287236.213 | 0 | 0 | 0 | 0 | 0 | 0 | 0 | 0 | 0 | 0 | 0 | 0 | -406462.4287 | 55161.7653 | 0 | 0 | 0 | 0 | 0
2016-12-31 05:00 | 0 | 596783.6997 | 0 | 0 | 0 | 0 | 433000 | 0 | 0 | 0 | 0 | 0 | 0 | 0 | 0 | 0 | 1035313.7492 | 46331365.6252 | 0 | 0 | 0 | 0 | 0 | 0 | 0 | 0 | 0 | 0 | 0 | 0 | 108621.9344 | 55161.7653 | 0 | 0 | 0 | 0 | 0
2016-12-31 06:00 | 0 | 583921.5273 | 0 | 0 | 0 | 0 | 420297 | 0 | 0 | 0 | 0 | 0 | 0 | 0 | 0 | 0 | 1131845.6074 | 46375495.0374 | 0 | 0 | 0 | 0 | 0 | 0 | 0 | 0 | 0 | 0 | 0 | 0 | 108462.762 | 55161.7653 | 0 | 0 | 0 | 0 | 0
2016-12-31 07:00 | 0 | 565062.2024 | 0 | 0 | 0 | 0 | 411686 | 0 | 0 | 0 | 0 | 0 | 0 | 0 | 0 | 0 | 1219256.4565 | 46419624.4496 | 0 | 0 | 0 | 0 | 0 | 0 | 0 | 0 | 0 | 0 | 0 | 0 | 98214.4372 | 55161.7653 | 0 | 0 | 0 | 0 | 0
2016-12-31 08:00 | 0 | 54854.3365 | 0 | 0 | 0 | 0 | 406155 | 0 | 0 | 0 | 0 | 0 | 0 | 0 | 0 | 0 | 857504.8949 | 46463753.8618 | 0 | 0 | 0 | 0 | 0 | 0 | 0 | 0 | 0 | 0 | 0 | 0 | -406462.4287 | 55161.7653 | 0 | 0 | 0 | 0 | 0
2016-12-31 09:00 | 0 | 547929.7818 | 0 | 0 | 0 | 0 | 404289 | 0 | 0 | 0 | 0 | 0 | 0 | 0 | 0 | 0 | 936251.2196 | 46507883.2741 | 0 | 0 | 0 | 0 | 0 | 0 | 0 | 0 | 0 | 0 | 0 | 0 | 88479.0165 | 55161.7653 | 0 | 0 | 0 | 0 | 0
2016-12-31 10:00 | 0 | 519865.4713 | 0 | 0 | 0 | 0 | 407850 | 0 | 0 | 0 | 0 | 0 | 0 | 0 | 0 | 0 | 986851.018 | 46552012.6863 | 0 | 0 | 0 | 0 | 0 | 0 | 0 | 0 | 0 | 0 | 0 | 0 | 56853.7061 | 55161.7653 | 0 | 0 | 0 | 0 | 0
2016-12-31 11:00 | 0 | 500976.713 | 0 | 0 | 0 | 0 | 415139 | 0 | 0 | 0 | 0 | 0 | 0 | 0 | 0 | 0 | 1014152.6116 | 46596142.0985 | 0 | 0 | 0 | 0 | 0 | 0 | 0 | 0 | 0 | 0 | 0 | 0 | 30675.9478 | 55161.7653 | 0 | 0 | 0 | 0 | 0
2016-12-31 12:00 | 0 | 479197.0108 | 0 | 0 | 0 | 0 | 426446 | 0 | 0 | 0 | 0 | 0 | 0 | 0 | 0 | 0 | 1012007.0401 | 46640271.5107 | 0 | 0 | 0 | 0 | 0 | 0 | 0 | 0 | 0 | 0 | 0 | 0 | -2410.7544 | 55161.7653 | 0 | 0 | 0 | 0 | 0
2016-12-31 13:00 | 0 | 457187.6373 | 0 | 0 | 0 | 0 | 437460 | 0 | 0 | 0 | 0 | 0 | 0 | 0 | 0 | 0 | 980470.6662 | 46684400.9229 | 0 | 0 | 0 | 0 | 0 | 0 | 0 | 0 | 0 | 0 | 0 | 0 | -35434.128 | 55161.7653 | 0 | 0 | 0 | 0 | 0
2016-12-31 14:00 | 28623.2235 | 429936.4447 | 0 | 0 | 0 | 0 | 444140 | 0 | 0 | 0 | 0 | 0 | 0 | 0 | 0 | 0 | 944210.1998 | 46728530.3351 | 0 | 0 | 0 | 0 | 0 | 0 | 0 | 0 | 0 | 0 | 0 | 0 | -40742.0971 | 55161.7653 | 0 | 0 | 0 | 0 | 0
2016-12-31 15:00 | 195203.7862 | 384756.2951 | 0 | 0 | 0 | 0 | 446688 | 0 | 0 | 0 | 0 | 0 | 0 | 0 | 0 | 0 | 1013728.381 | 46772659.7474 | 0 | 0 | 0 | 0 | 0 | 0 | 0 | 0 | 0 | 0 | 0 | 0 | 78110.3159 | 55161.7653 | 0 | 0 | 0 | 0 | 0
2016-12-31 16:00 | 387755.5782 | 0 | 0 | 0 | 0 | 0 | 445791 | 0 | 0 | 0 | 0 | 0 | 0 | 0 | 0 | 0 | 912982.8845 | 46816789.1596 | 0 | 0 | 0 | 0 | 0 | 0 | 0 | 0 | 0 | 0 | 0 | 0 | -113197.1871 | 55161.7653 | 0 | 0 | 0 | 0 | 0
2016-12-31 17:00 | 462772.7691 | 332926.5935 | 0 | 0 | 0 | 0 | 442001 | 0 | 0 | 0 | 0 | 0 | 0 | 0 | 0 | 0 | 1178680.4562 | 46860918.5718 | 0 | 0 | 0 | 0 | 0 | 0 | 0 | 0 | 0 | 0 | 0 | 0 | 298536.5974 | 55161.7653 | 0 | 0 | 0 | 0 | 0
2016-12-31 18:00 | 501710.0702 | 0 | 0 | 0 | 0 | 0 | 437484 | 0 | 0 | 0 | 0 | 0 | 0 | 0 | 0 | 0 | 1186747.6876 | 46905047.984 | 0 | 0 | 0 | 0 | 0 | 0 | 0 | 0 | 0 | 0 | 0 | 0 | 9064.3049 | 55161.7653 | 0 | 0 | 0 | 0 | 0
2016-12-31 19:00 | 544265.825 | 301456.6413 | 0 | 0 | 0 | 0 | 433876 | 0 | 0 | 0 | 0 | 0 | 0 | 0 | 0 | 0 | 1504197.0715 | 46949177.3962 | 0 | 0 | 0 | 0 | 0 | 0 | 0 | 0 | 0 | 0 | 0 | 0 | 356684.701 | 55161.7653 | 0 | 0 | 0 | 0 | 0
2016-12-31 20:00 | 593248.3472 | 286061.3472 | 0 | 0 | 0 | 0 | 432009 | 0 | 0 | 0 | 0 | 0 | 0 | 0 | 0 | 0 | 1853200.7184 | 46993306.8084 | 0 | 0 | 0 | 0 | 0 | 0 | 0 | 0 | 0 | 0 | 0 | 0 | 392138.9291 | 55161.7653 | 0 | 0 | 0 | 0 | 0
2016-12-31 21:00 | 579783.0483 | 118439.6981 | 0 | 0 | 0 | 0 | 435982 | 0 | 0 | 0 | 0 | 0 | 0 | 0 | 0 | 0 | 2037501.0116 | 47037436.2206 | 0 | 0 | 0 | 0 | 0 | 0 | 0 | 0 | 0 | 0 | 0 | 0 | 207078.9812 | 55161.7653 | 0 | 0 | 0 | 0 | 0
2016-12-31 22:00 | 433211.7215 | 267999.043 | 0 | 0 | 0 | 0 | 450070 | 0 | 0 | 0 | 0 | 0 | 0 | 0 | 0 | 0 | 2211922.321 | 47081565.6329 | 0 | 0 | 0 | 0 | 0 | 0 | 0 | 0 | 0 | 0 | 0 | 0 | 195978.9993 | 55161.7653 | 0 | 0 | 0 | 0 | 0
2016-12-31 23:00 | 64426.2928 | 286673.0562 | 0 | 0 | 0 | 0 | 459604 | 0 | 0 | 0 | 0 | 0 | 0 | 0 | 0 | 0 | 2066259.2105 | 47125695.0451 | 0 | 0 | 0 | 0 | 0 | 0 | 0 | 0 | 0 | 0 | 0 | 0 | -163666.4163 | 55161.7653 | 0 | 0 | 0 | 0 | 0
2017-01-01 | 1750.1352 | 107049.2013 | 0 | 0 | 0 | 0 | 460100 | 0 | 0 | 0 | 0 | 0 | 0 | 0 | 0 | 0 | 1704507.6489 | 47169824.4573 | 0 | 0 | 0 | 0 | 0 | 0 | 0 | 0 | 0 | 0 | 0 | 0 | -406462.4287 | 55161.7653 | 0 | 0 | 0 | 0 | 0