## input file
PyPSA case input file
Everything outside of the <CASE_DATA> or <COMPONENT_DATA> flag is for notes, etc.
Note that demand has no decisions.
Note that unmet demand is represented a source with a variable cost only, so unmet demand has an output decision.
Information about PyPSA components and their attributes can be found here: https://pypsa.readthedocs.io/en/latest/components.html
REQUIRED KEYWORDS
component | PyPSA component type
name | Unique name of the component
bus | Name of bus from which this technology would get or give its energy (or in the case of link, the giving bus)
OPTIONAL KEYWORDS
time_series_file | Name of time series file that will get loaded
capital_cost | Fixed cost, if not defined default is 0
marginal_cost | Marginal cost, if not defined default is 0
max_hours | Hours at max capacity for StorageUnit
cyclic_state_of_charge | Assume cyclic state of charge for StorageUnit (Boolean)
efficiency | Efficiency of component
standing_loss | Losses per hour to state of charge
CASE_DATA
input_path | input_data/
costs_path | input_data/costs_2020.csv |  |  |  |  | Note: Path to PyPSA database
output_path | output_data
case_name | all_firm_case
filename_prefix | all_firm
datetime_start | 2016-01-01 00:00:00 |  | Note: Dates must be formatted as text (not excel date format)
datetime_end | 2017-01-01 00:00:00
delta_t | 1
no_time_steps | 8784 |  | Note: this assumes time unit for dt is 'hour'
total_hours | 8784
solver | gurobi
logging_level | info |  | Note: Can be error, warning, info, or debug and specifies level of detail in terminal output
numerics_scaling | 1 |  | Note: Factor to avoid rounding in Gurobi solver for small values
time_unit | h
power_unit | MW
mass_unit | t
currency | € |  | Note: 2020 €
END_CASE_DATA | Note: To use PyPSA default costs, use same technology names as in costs_path |  |  |  |  | Note: p_min_mu sets uni/bidirectionality |  |  |  | Note: Capital costs are the product of hourly fixed costs and time_range |  |  |  |  | Note: cost per energy stored for Store/StoragUnit
|  | Note: For Link, bus is interpreted as bus0 | [6 empty] | Note: p_nom is a factor multiplied to the given capacity, e_nom is assumed for stores | [7 empty] | Note: For StorageUnit, efficiency is interpreted as efficiency_store
MEM vocabulary
tech_type | tech_name |  | node | [5 empty] | normalization | capacity | fixed_cost |  | var_cost |  |  |  | charging_time |  | efficiency |  |  |  | decay_rate
COMPONENT_DATA | [14 empty] | Data source
component | name | carrier | bus | bus1 | bus2 | p_min_pu | p_max_pu | time_series_file | normalization | p_nom | capital_cost |  | marginal_cost |  |  | sign | max_hours | cyclic_state_of_charge | efficiency | efficiency_dispatch | efficiency2 |  | lifetime
Load | load |  | electricity |  |  |  |  | US_demand_unnormalized.csv | [15 empty] | 1/h | Note: PyPSA costs storage_unit by power cost; cost of energy capacity is effectively capital_cost/max_hours | Note: PyPSA costs storage_unit by power cost; cost of energy capacity is effectively capital_cost/max_hours | Note: PyPSA costs storage_unit by power cost; cost of energy capacity is effectively capital_cost/max_hours | Note: PyPSA costs storage_unit by power cost; cost of energy capacity is effectively capital_cost/max_hours | Note: PyPSA costs storage_unit by power cost; cost of energy capacity is effectively capital_cost/max_hours | Note: PyPSA costs storage_unit by power cost; cost of energy capacity is effectively capital_cost/max_hours | Note: PyPSA costs storage_unit by power cost; cost of energy capacity is effectively capital_cost/max_hours | Note: PyPSA costs storage_unit by power cost; cost of energy capacity is effectively capital_cost/max_hours | Note: PyPSA costs storage_unit by power cost; cost of energy capacity is effectively capital_cost/max_hours | Note: PyPSA costs storage_unit by power cost; cost of energy capacity is effectively capital_cost/max_hours | Note: PyPSA costs storage_unit by power cost; cost of energy capacity is effectively capital_cost/max_hours | Note: PyPSA costs storage_unit by power cost; cost of energy capacity is effectively capital_cost/max_hours | Note: PyPSA costs storage_unit by power cost; cost of energy capacity is effectively capital_cost/max_hours | Note: PyPSA costs storage_unit by power cost; cost of energy capacity is effectively capital_cost/max_hours | Note: PyPSA costs storage_unit by power cost; cost of energy capacity is effectively capital_cost/max_hours | Note: PyPSA costs storage_unit by power cost; cost of energy capacity is effectively capital_cost/max_hours | Note: PyPSA costs storage_unit by power cost; cost of energy capacity is effectively capital_cost/max_hours | Note: PyPSA costs storage_unit by power cost; cost of energy capacity is effectively capital_cost/max_hours | Note: PyPSA costs storage_unit by power cost; cost of energy capacity is effectively capital_cost/max_hours | Note: PyPSA costs storage_unit by power cost; cost of energy capacity is effectively capital_cost/max_hours | Note: PyPSA costs storage_unit by power cost; cost of energy capacity is effectively capital_cost/max_hours
Generator | solar-utility |  | electricity |  |  |  |  | 20230922_US_mthd3_2010-2020_solar.csv |  |  | db | €/time range/MW | db | €/MWh | PyPSA DB | [7 empty] | db |  | Note: Lifetime assumed in capital cost calculation is alwas DB value | Note: Lifetime assumed in capital cost calculation is alwas DB value | Note: Lifetime assumed in capital cost calculation is alwas DB value | Note: Lifetime assumed in capital cost calculation is alwas DB value | Note: Lifetime assumed in capital cost calculation is alwas DB value | Note: Lifetime assumed in capital cost calculation is alwas DB value | Note: Lifetime assumed in capital cost calculation is alwas DB value | Note: Lifetime assumed in capital cost calculation is alwas DB value | Note: Lifetime assumed in capital cost calculation is alwas DB value | Note: Lifetime assumed in capital cost calculation is alwas DB value | Note: Lifetime assumed in capital cost calculation is alwas DB value | Note: Lifetime assumed in capital cost calculation is alwas DB value | Note: Lifetime assumed in capital cost calculation is alwas DB value | Note: Lifetime assumed in capital cost calculation is alwas DB value | Note: Lifetime assumed in capital cost calculation is alwas DB value | Note: Lifetime assumed in capital cost calculation is alwas DB value | Note: Lifetime assumed in capital cost calculation is alwas DB value | Note: Lifetime assumed in capital cost calculation is alwas DB value | Note: Lifetime assumed in capital cost calculation is alwas DB value | Note: Lifetime assumed in capital cost calculation is alwas DB value | Note: Lifetime assumed in capital cost calculation is alwas DB value
Generator | onwind |  | electricity |  |  |  |  | 20230922_US_mthd3_2010-2020_wind.csv |  |  | db | €/time range/MW | db | €/MWh | PyPSA DB | [7 empty] | db
Generator | CCGT % wCCS | natgas_wCCS | natgas_wCCS_out | [7 empty] | 143326.4338 | €/time range/MW | 39.2231 | €/MWh | NREL |  |  |  | db
Link | CCGT % link wCCS | natgas_wCCS | natgas_wCCS_out | electricity | co2_atmosphere_out | [5 empty] | 0 | €/time range/MW | 0 | €/MWh | PyPSA DB |  |  |  | 1 |  | .05*db_co2_emissions | t/MWh | db
Generator | CCGT | natgas | natgas_out | [7 empty] | db | €/time range/MW | db | €/MWh | PyPSA DB |  |  |  | db |  |  |  | db
Link | CCGT % link | natgas | natgas_out | electricity | co2_atmosphere_out | [5 empty] | 0 | €/time range/MW | 0 | €/MWh | PyPSA DB |  |  |  | 1 |  | db_co2_emissions | t/MWh | db
Generator | geothermal | geothermal | geoth_out | [7 empty] | db | €/time range/MW | db | €/MWh | PyPSA DB |  |  |  | db |  |  |  | db
Link | geothermal % link | geothermal | geoth_out | electricity | co2_atmosphere_out | [5 empty] | 0 | €/time range/MW | 0 | €/MWh | PyPSA DB |  |  |  | 1 |  | db_co2_emissions | t/MWh | db
Store | load shifting forward |  | electricity | [7 empty] | 219298.2456 | €/time range/MW |  | €/MWh | Gerke et al | -1
Store | load shifting backward |  | electricity | [7 empty] | 219298.2456 | €/time range/MW |  | €/MWh | Gerke et al
Link | direct air capture |  | co2_atmosphere_out | co2_stored | electricity | [5 empty] | db | €/time range/MW | db | €/MWh | PyPSA DB | [5 empty] | -1*db_energy-input | MWh/t | db
Store | co2 atmosphere |  | co2_atmosphere_out | [6 empty] | 0 |  | €/time range/MW |  | €/MWh | -
Link | Lead-Acid-bicharger | lead_acid_store | electricity | lead_acid |  | -1 |  |  |  |  | db |  | db |  | PyPSA DB |  |  |  | db |  |  |  | db
Store | Lead-Acid-store | lead_acid_store | lead_acid | [7 empty] | db |  | db |  | PyPSA DB |  |  | TRUE |  |  |  |  | db
Link | Lithium-Ion-NMC-bicharger | lithium_ion_nmc_store | electricity | lithium_ion_nmc |  | -1 |  |  |  |  | db |  | db |  | PyPSA DB |  |  |  | db |  |  |  | db
Store | Lithium-Ion-NMC-store | lithium_ion_nmc_store | lithium_ion_nmc | [7 empty] | db |  | db |  | PyPSA DB |  |  | TRUE |  |  |  |  | db
Link | Zn-Br-Flow-bicharger | zn_br_flow_store | electricity | zn_br_flow |  | -1 |  |  |  |  | db |  | db |  | PyPSA DB |  |  |  | db |  |  |  | db |  | Note: one way efficiency should be square root of round-trip efficiecy | Note: one way efficiency should be square root of round-trip efficiecy | Note: one way efficiency should be square root of round-trip efficiecy | Note: one way efficiency should be square root of round-trip efficiecy | Note: one way efficiency should be square root of round-trip efficiecy | Note: one way efficiency should be square root of round-trip efficiecy | Note: one way efficiency should be square root of round-trip efficiecy | Note: one way efficiency should be square root of round-trip efficiecy | Note: one way efficiency should be square root of round-trip efficiecy | Note: one way efficiency should be square root of round-trip efficiecy | Note: one way efficiency should be square root of round-trip efficiecy | Note: one way efficiency should be square root of round-trip efficiecy | Note: one way efficiency should be square root of round-trip efficiecy | Note: one way efficiency should be square root of round-trip efficiecy | Note: one way efficiency should be square root of round-trip efficiecy | Note: one way efficiency should be square root of round-trip efficiecy | Note: one way efficiency should be square root of round-trip efficiecy | Note: one way efficiency should be square root of round-trip efficiecy | Note: one way efficiency should be square root of round-trip efficiecy | Note: one way efficiency should be square root of round-trip efficiecy | Note: one way efficiency should be square root of round-trip efficiecy
Store | Zn-Br-Flow-store | zn_br_flow_store | zn_br_flow | [7 empty] | db |  | db |  | PyPSA DB |  |  | TRUE |  |  |  |  | db |  | Note: Be careful when designating storage costs that the source is for kWh stored and not what you get out after accounting for pump inefficiency. | Note: Be careful when designating storage costs that the source is for kWh stored and not what you get out after accounting for pump inefficiency. | Note: Be careful when designating storage costs that the source is for kWh stored and not what you get out after accounting for pump inefficiency. | Note: Be careful when designating storage costs that the source is for kWh stored and not what you get out after accounting for pump inefficiency. | Note: Be careful when designating storage costs that the source is for kWh stored and not what you get out after accounting for pump inefficiency. | Note: Be careful when designating storage costs that the source is for kWh stored and not what you get out after accounting for pump inefficiency. | Note: Be careful when designating storage costs that the source is for kWh stored and not what you get out after accounting for pump inefficiency. | Note: Be careful when designating storage costs that the source is for kWh stored and not what you get out after accounting for pump inefficiency. | Note: Be careful when designating storage costs that the source is for kWh stored and not what you get out after accounting for pump inefficiency. | Note: Be careful when designating storage costs that the source is for kWh stored and not what you get out after accounting for pump inefficiency. | Note: Be careful when designating storage costs that the source is for kWh stored and not what you get out after accounting for pump inefficiency. | Note: Be careful when designating storage costs that the source is for kWh stored and not what you get out after accounting for pump inefficiency. | Note: Be careful when designating storage costs that the source is for kWh stored and not what you get out after accounting for pump inefficiency. | Note: Be careful when designating storage costs that the source is for kWh stored and not what you get out after accounting for pump inefficiency. | Note: Be careful when designating storage costs that the source is for kWh stored and not what you get out after accounting for pump inefficiency. | Note: Be careful when designating storage costs that the source is for kWh stored and not what you get out after accounting for pump inefficiency. | Note: Be careful when designating storage costs that the source is for kWh stored and not what you get out after accounting for pump inefficiency. | Note: Be careful when designating storage costs that the source is for kWh stored and not what you get out after accounting for pump inefficiency. | Note: Be careful when designating storage costs that the source is for kWh stored and not what you get out after accounting for pump inefficiency. | Note: Be careful when designating storage costs that the source is for kWh stored and not what you get out after accounting for pump inefficiency. | Note: Be careful when designating storage costs that the source is for kWh stored and not what you get out after accounting for pump inefficiency.
Link | HighT-Molten-Salt-charger | highT_molten_salt_store | electricity | highT_salt | [6 empty] | db |  | db |  | PyPSA DB |  |  |  | db |  |  |  | db
Store | HighT-Molten-Salt-store | highT_molten_salt_store | highT_salt | [7 empty] | db |  | db |  | PyPSA DB |  |  | TRUE |  |  |  |  | db
Link | HighT-Molten-Salt-discharger | highT_molten_salt_store | highT_salt | electricity | [6 empty] | db |  | db |  | PyPSA DB |  |  |  | db |  |  |  | db
Link | Liquid-Air-charger | liquid_air_store | electricity | liquid_air | [6 empty] | db |  | db |  | PyPSA DB |  |  |  | db |  |  |  | db
Store | Liquid-Air-store | liquid_air_store | liquid_air | [7 empty] | db |  | db |  | PyPSA DB |  |  | TRUE |  |  |  |  | db
Link | Liquid-Air-discharger | liquid_air_store | liquid_air | electricity | [6 empty] | db |  | db |  | PyPSA DB |  |  |  | db |  |  |  | db
END_COMPONENT_DATA
Note that any information that is in a column without an attribute header is consider a comment, and not used.
Note that for MEM, storage is in energy units whereas for PyPSA it is in power units.
Note: If there is a # in front of component (e.g. #Generator), this row will be ignored
Note: costing for nuclear heat has to be for kWh thermal (or other energy unit)
Note: % indicates addition to standard PyPSA name which stands before the %
Note: carrier allows to group different technologies
Cost calculations
| Source natural gas CCS costs | NREL (National Renewable Energy Laboratory). 2020. "2020 Annual Technology Baseline."
https://atb-archive.nrel.gov/electricity/2020/data.php
| Source BECCS | NREL
https://www.nrel.gov/docs/fy22osti/81644.pdf
| Source load shifting costs | Gerke et al. The California Demand Response Potential Study, Phase 3: Final Report on the Shift Resource through 2030.
https://doi.org/10.20357/B7MS40
| Source lost load | Gorman. The quest to quantify the value of lost load: A critical review of the economics of power outages
https://doi.org/10.1016/j.tej.2022.107187
| Source all other costs | PyPSA technology data
https://github.com/PyPSA/technology-data/blob/master/outputs/costs_2020.csv
| 2020 €/$ | 1.14
| Discount rate | 0.07
| name | Overnight cost [€/MW] | Fixed O&M cost [€/MWyear] | Other fixed cost* (% of capital cost) | Lifetime [years] | Capital recovery factor [%/year] | Annual fixed costs [€/year] | Variable O&M [€/MWh] | Fuel cost [€/MWh] | Efficiency | Decay rate | Hourly fixed costs |  |  | Variable cost [€/MWh] | CO2 emissions
| pumped_hydro_storage energy | 103100 | 1546.5 |  | 30 | 0.080586 | 8433.0851 |  |  |  |  | 0.84446 | €/h/MW
| pumped_hydro_storage power | 1612000 | 14250 | 0.015 | 30 | 0.080586 | 146103.8617 |  |  | 0.81 |  | 14.6303 | €/h/MW |  | 0.00026316
| natural gas with CCS | 1969000 | 53000 |  | 30 | 0.080586 | 162945.7079 | 9 | 20 | 0.56 |  | 16.3168 | €/h/MW |  | 39.2231
(NG combined cycle 95% CCS (H-frame basis -> 2nd Gen Tech)), Moderate
|  | 965000 | 27000 |  | 30 | 0.080586 | 79941.7123 | 2 | 8 | 0.56 |  | 8.0051 |  |  | 14.2857
| BECCS | 5580000 | 162000 |  | 30 | 0.080586 | 462727.129 |  |  |  |  | 46.3357 | €/h/MW |  | 14.5614 | -1.22 | tCO2/MWh
| load shifting | [5 empty] | 219298.2456
* includes property, tax, insurance, licensing, permiting costs

## component inputs
component | name | bus | p_set | carrier | capital_cost | marginal_cost | lifetime | p_max_pu | p_nom_extendable | efficiency | bus0 | bus1 | bus2 | efficiency2 | sign | e_nom_extendable | e_nom | p_min_pu | e_cyclic
Load | load | electricity | date 2016-01-01 00:00:00 470809.0 2016-01-01 01:00:00 462893.0 2016-01-01 02:00:00 452352.0 2016-01-01 03:00:00 438677.0 2016-01-01 04:00:00 423295.0 ... 2016-12-31 20:00:00 432009.0 2016-12-31 21:00:00 435982.0 2016-12-31 22:00:00 450070.0 2016-12-31 23:00:00 459604.0 2017-01-01 00:00:00 460100.0 Name: demand (mw), Length: 8785, dtype: float64 | load
Generator | solar-utility | electricity |  | solar-utility | 49588.7324 | 0 | 35 | date 2016-01-01 00:00:00 0.001864 2016-01-01 01:00:00 0.000485 2016-01-01 02:00:00 0.000368 2016-01-01 03:00:00 0.000016 2016-01-01 04:00:00 0.000000 ... 2016-12-31 20:00:00 0.495433 2016-12-31 21:00:00 0.484188 2016-12-31 22:00:00 0.361784 2016-12-31 23:00:00 0.053804 2017-01-01 00:00:00 0.001462 Name: s_cfs, Length: 8785, dtype: float64 | TRUE
Generator | onwind | electricity |  | onwind | 107318.8334 | 1.5 | 27 | date 2016-01-01 00:00:00 0.375857 2016-01-01 01:00:00 0.393032 2016-01-01 02:00:00 0.409373 2016-01-01 03:00:00 0.426377 2016-01-01 04:00:00 0.442548 ... 2016-12-31 20:00:00 0.295296 2016-12-31 21:00:00 0.273697 2016-12-31 22:00:00 0.276651 2016-12-31 23:00:00 0.295928 2017-01-01 00:00:00 0.308848 Name: w_cfs, Length: 8785, dtype: float64 | TRUE
Generator | CCGT % wCCS | natgas_wCCS_out |  | natgas_wCCS | 143326.4338 | 39.2231 |  |  | TRUE | 0.56
Link | CCGT % link wCCS |  |  | natgas_wCCS | 0 | 0 | 25 |  | TRUE | 1 | natgas_wCCS_out | electricity | co2_atmosphere_out | 0.01
Generator | CCGT | natgas_out |  | natgas | 104817.2552 | 40.2929 | 25 |  | TRUE | 0.56
Link | CCGT % link |  |  | natgas | 0 | 0 | 25 |  | TRUE | 1 | natgas_out | electricity | co2_atmosphere_out | 0.2
Generator | geothermal | geoth_out |  | geothermal | 334482.1991 | 0 | 40 |  | TRUE | 0.24
Link | geothermal % link |  |  | geothermal | 0 | 0 | 40 |  | TRUE | 1 | geoth_out | electricity | co2_atmosphere_out | 0.03
Store | load shifting forward | electricity |  | load shifting forward | 219298.2456 | [9 empty] | -1 | TRUE
Store | load shifting backward | electricity |  | load shifting backward | 219298.2456 | [10 empty] | TRUE
Link | direct air capture |  |  | direct air capture | 1007250.4802 | 0 | 20 |  | TRUE |  | co2_atmosphere_out | co2_stored | electricity | -2
Store | co2 atmosphere | co2_atmosphere_out |  | co2 atmosphere | [12 empty] | 0
Link | Lead-Acid-bicharger |  |  | lead_acid_store | 20342.6982 | 0 | 12 |  | TRUE | 0.88 | electricity | lead_acid | [5 empty] | -1
Store | Lead-Acid-store | lead_acid |  | lead_acid_store | 42449.2621 | 0 | 12 | [8 empty] | TRUE |  |  | TRUE
Link | Lithium-Ion-NMC-bicharger |  |  | lithium_ion_nmc_store | 12150.6712 | 0 | 13 |  | TRUE | 0.92 | electricity | lithium_ion_nmc | [5 empty] | -1
Store | Lithium-Ion-NMC-store | lithium_ion_nmc |  | lithium_ion_nmc_store | 40461.1323 | 0 | 13 | [8 empty] | TRUE |  |  | TRUE
Link | Zn-Br-Flow-bicharger |  |  | zn_br_flow_store | 20335.0267 | 0 | 10 |  | TRUE | 0.83 | electricity | zn_br_flow | [5 empty] | -1
Store | Zn-Br-Flow-store | zn_br_flow |  | zn_br_flow_store | 62672.1059 | 0 | 10 | [8 empty] | TRUE |  |  | TRUE
Link | HighT-Molten-Salt-charger |  |  | highT_molten_salt_store | 14982.18 | 0 | 35 |  | TRUE | 0.99 | electricity | highT_salt
Store | HighT-Molten-Salt-store | highT_salt |  | highT_molten_salt_store | 8210.3623 | 0 | 35 | [8 empty] | TRUE |  |  | TRUE
Link | HighT-Molten-Salt-discharger |  |  | highT_molten_salt_store | 54414.6825 | 0 | 35 |  | TRUE | 0.44 | highT_salt | electricity
Link | Liquid-Air-charger |  |  | liquid_air_store | 36920.7588 | 0 | 35 |  | TRUE | 0.99 | electricity | liquid_air
Store | Liquid-Air-store | liquid_air |  | liquid_air_store | 13621.8699 | 0 | 35 | [8 empty] | TRUE |  |  | TRUE
Link | Liquid-Air-discharger |  |  | liquid_air_store | 26403.5346 | 0 | 35 |  | TRUE | 0.55 | liquid_air | electricity

## time inputs
snapshot | solar-utility series | onwind series | load load
2016-01-01 | 0.0018642 | 0.37586 | 470809
2016-01-01 01:00 | 0.00048535 | 0.39303 | 462893
2016-01-01 02:00 | 0.00036794 | 0.40937 | 452352
2016-01-01 03:00 | 1.5649e-05 | 0.42638 | 438677
2016-01-01 04:00 | 0 | 0.44255 | 423295
2016-01-01 05:00 | 0 | 0.4571 | 410979
2016-01-01 06:00 | 0 | 0.47063 | 400444
2016-01-01 07:00 | 0 | 0.4842 | 390845
2016-01-01 08:00 | 0 | 0.48964 | 383868
2016-01-01 09:00 | 0 | 0.53984 | 382247
2016-01-01 10:00 | 0 | 0.53514 | 385757
2016-01-01 11:00 | 0 | 0.5269 | 390944
2016-01-01 12:00 | 0 | 0.51743 | 398539
2016-01-01 13:00 | 0 | 0.50938 | 407548
2016-01-01 14:00 | 0.015383 | 0.49279 | 420289
2016-01-01 15:00 | 0.20253 | 0.4492 | 431770
2016-01-01 16:00 | 0.40586 | 0.40791 | 438480
2016-01-01 17:00 | 0.47119 | 0.37306 | 440338
2016-01-01 18:00 | 0.48021 | 0.34785 | 438036
2016-01-01 19:00 | 0.51794 | 0.32277 | 432321
2016-01-01 20:00 | 0.57789 | 0.29995 | 428860
2016-01-01 21:00 | 0.61567 | 0.25673 | 430801
2016-01-01 22:00 | 0.43418 | 0.27173 | 445055
2016-01-01 23:00 | 0.061082 | 0.29107 | 460170
2016-01-02 | 0.0018354 | 0.3049 | 465935
2016-01-02 01:00 | 0.00019185 | 0.31034 | 465362
2016-01-02 02:00 | 0.00023854 | 0.31409 | 462094
2016-01-02 03:00 | 1.6657e-05 | 0.31539 | 450580
2016-01-02 04:00 | 0 | 0.31972 | 434931
2016-01-02 05:00 | 0 | 0.32222 | 417915
2016-01-02 06:00 | 0 | 0.3263 | 406626
2016-01-02 07:00 | 0 | 0.32925 | 397512
2016-01-02 08:00 | 0 | 0.33128 | 392956
2016-01-02 09:00 | 0 | 0.33846 | 392210
2016-01-02 10:00 | 0 | 0.33882 | 396592
2016-01-02 11:00 | 0 | 0.33952 | 406767
2016-01-02 12:00 | 0 | 0.34191 | 420668
2016-01-02 13:00 | 0 | 0.33891 | 434757
2016-01-02 14:00 | 0.027293 | 0.33235 | 445046
2016-01-02 15:00 | 0.21559 | 0.29636 | 450093
2016-01-02 16:00 | 0.40958 | 0.26456 | 448776
2016-01-02 17:00 | 0.47105 | 0.24516 | 443349
2016-01-02 18:00 | 0.49232 | 0.23349 | 435148
2016-01-02 19:00 | 0.53567 | 0.22978 | 427129
2016-01-02 20:00 | 0.59979 | 0.23014 | 420682
2016-01-02 21:00 | 0.61048 | 0.20234 | 423696
2016-01-02 22:00 | 0.44244 | 0.22686 | 441498
2016-01-02 23:00 | 0.064516 | 0.25277 | 461592
2016-01-03 | 0.0020876 | 0.2721 | 469345
2016-01-03 01:00 | 0.00050916 | 0.27941 | 470347
2016-01-03 02:00 | 0.00035447 | 0.27798 | 467310
2016-01-03 03:00 | 1.6183e-05 | 0.27212 | 456030
2016-01-03 04:00 | 0 | 0.26278 | 441559
2016-01-03 05:00 | 0 | 0.25267 | 427167
2016-01-03 06:00 | 0 | 0.24477 | 413834
2016-01-03 07:00 | 0 | 0.2378 | 404865
2016-01-03 08:00 | 0 | 0.2273 | 399699
2016-01-03 09:00 | 0 | 0.20488 | 398110
2016-01-03 10:00 | 0 | 0.19204 | 400834
2016-01-03 11:00 | 0 | 0.18161 | 408834
2016-01-03 12:00 | 0 | 0.17156 | 420449
2016-01-03 13:00 | 0 | 0.16021 | 433181
2016-01-03 14:00 | 0.038616 | 0.14025 | 440085
2016-01-03 15:00 | 0.24182 | 0.10487 | 439806
2016-01-03 16:00 | 0.4159 | 0.086349 | 434999
2016-01-03 17:00 | 0.47302 | 0.074242 | 430919
2016-01-03 18:00 | 0.49073 | 0.065789 | 427178
2016-01-03 19:00 | 0.52981 | 0.061442 | 422449
2016-01-03 20:00 | 0.59145 | 0.060302 | 418943
2016-01-03 21:00 | 0.61852 | 0.046972 | 424541
2016-01-03 22:00 | 0.43238 | 0.059248 | 444380
2016-01-03 23:00 | 0.066351 | 0.078603 | 464325
2016-01-04 | 0.0018823 | 0.095497 | 474796
2016-01-04 01:00 | 0.00030941 | 0.10838 | 477021
2016-01-04 02:00 | 0.0002122 | 0.11661 | 469735
2016-01-04 03:00 | 1.7075e-05 | 0.12279 | 452837
2016-01-04 04:00 | 0 | 0.13155 | 435678
2016-01-04 05:00 | 0 | 0.14135 | 421559
2016-01-04 06:00 | 0 | 0.15116 | 410607
2016-01-04 07:00 | 0 | 0.15617 | 404707
2016-01-04 08:00 | 0 | 0.16015 | 403331
2016-01-04 09:00 | 0 | 0.19373 | 408268
2016-01-04 10:00 | 0 | 0.19724 | 424056
2016-01-04 11:00 | 0 | 0.20178 | 457966
2016-01-04 12:00 | 0 | 0.21047 | 490049
2016-01-04 13:00 | 0 | 0.22297 | 503347
2016-01-04 14:00 | 0.029798 | 0.23012 | 505677
2016-01-04 15:00 | 0.16675 | 0.22221 | 505098
2016-01-04 16:00 | 0.30906 | 0.21772 | 499867
2016-01-04 17:00 | 0.37477 | 0.21667 | 493446
2016-01-04 18:00 | 0.40097 | 0.22342 | 487900
2016-01-04 19:00 | 0.42103 | 0.23382 | 483354
2016-01-04 20:00 | 0.46848 | 0.25544 | 480122
2016-01-04 21:00 | 0.45311 | 0.29099 | 484754
2016-01-04 22:00 | 0.32606 | 0.31556 | 504066
2016-01-04 23:00 | 0.053048 | 0.35078 | 527878
2016-01-05 | 0.0015327 | 0.37605 | 538994
2016-01-05 01:00 | 0.00048445 | 0.39545 | 539677
2016-01-05 02:00 | 0.00037091 | 0.40515 | 531819
2016-01-05 03:00 | 1.8366e-05 | 0.41211 | 511858
2016-01-05 04:00 | 0 | 0.41355 | 488356
2016-01-05 05:00 | 0 | 0.41324 | 470100
2016-01-05 06:00 | 0 | 0.40997 | 459532
2016-01-05 07:00 | 0 | 0.40532 | 452735
2016-01-05 08:00 | 0 | 0.40058 | 450290
2016-01-05 09:00 | 0 | 0.42034 | 455066
2016-01-05 10:00 | 0 | 0.4004 | 471666
2016-01-05 11:00 | 0 | 0.38581 | 505340
2016-01-05 12:00 | 0 | 0.38085 | 536414
2016-01-05 13:00 | 0 | 0.37955 | 544393
2016-01-05 14:00 | 0.010214 | 0.37364 | 538308
2016-01-05 15:00 | 0.095587 | 0.33337 | 530432
2016-01-05 16:00 | 0.21013 | 0.32645 | 518961
2016-01-05 17:00 | 0.27768 | 0.31579 | 507046
2016-01-05 18:00 | 0.31305 | 0.3091 | 497896
2016-01-05 19:00 | 0.33015 | 0.29838 | 489977
2016-01-05 20:00 | 0.35758 | 0.29399 | 485292
2016-01-05 21:00 | 0.35116 | 0.27664 | 489904
2016-01-05 22:00 | 0.24446 | 0.30029 | 511089
2016-01-05 23:00 | 0.03794 | 0.33219 | 534774
2016-01-06 | 0.001274 | 0.36281 | 544758
2016-01-06 01:00 | 0.0004068 | 0.38284 | 544168
2016-01-06 02:00 | 0.00036084 | 0.39135 | 534403
2016-01-06 03:00 | 1.8488e-05 | 0.39057 | 512646
2016-01-06 04:00 | 0 | 0.37747 | 488746
2016-01-06 05:00 | 0 | 0.36211 | 469710
2016-01-06 06:00 | 0 | 0.3428 | 459026
2016-01-06 07:00 | 0 | 0.32546 | 450847
2016-01-06 08:00 | 0 | 0.30705 | 447761
2016-01-06 09:00 | 0 | 0.26782 | 449636
2016-01-06 10:00 | 0 | 0.24021 | 463512
2016-01-06 11:00 | 0 | 0.22256 | 495560
2016-01-06 12:00 | 0 | 0.21365 | 524202
2016-01-06 13:00 | 0 | 0.20832 | 530125
2016-01-06 14:00 | 0.012944 | 0.19888 | 523807
2016-01-06 15:00 | 0.1008 | 0.17575 | 515122
2016-01-06 16:00 | 0.2215 | 0.16243 | 505229
2016-01-06 17:00 | 0.3048 | 0.15472 | 493888
2016-01-06 18:00 | 0.36719 | 0.14761 | 485222
2016-01-06 19:00 | 0.40103 | 0.13895 | 478021
2016-01-06 20:00 | 0.43211 | 0.13374 | 474674
2016-01-06 21:00 | 0.43949 | 0.10044 | 478064
2016-01-06 22:00 | 0.35512 | 0.11764 | 496279
2016-01-06 23:00 | 0.057581 | 0.13974 | 515072
2016-01-07 | 0.0018162 | 0.15876 | 521111
2016-01-07 01:00 | 0.00040789 | 0.17318 | 518375
2016-01-07 02:00 | 0.00034992 | 0.18156 | 506895
2016-01-07 03:00 | 1.9627e-05 | 0.18024 | 486281
2016-01-07 04:00 | 0 | 0.17257 | 461291
2016-01-07 05:00 | 0 | 0.16421 | 439921
2016-01-07 06:00 | 0 | 0.15736 | 425551
2016-01-07 07:00 | 0 | 0.15325 | 415893
2016-01-07 08:00 | 0 | 0.15108 | 410460
2016-01-07 09:00 | 0 | 0.14016 | 411058
2016-01-07 10:00 | 0 | 0.13947 | 423691
2016-01-07 11:00 | 0 | 0.14208 | 454300
2016-01-07 12:00 | 0 | 0.14583 | 483496
2016-01-07 13:00 | 0 | 0.15133 | 491785
2016-01-07 14:00 | 0.023546 | 0.14836 | 490686
2016-01-07 15:00 | 0.12389 | 0.12899 | 488256
2016-01-07 16:00 | 0.24896 | 0.12616 | 481130
2016-01-07 17:00 | 0.33599 | 0.1396 | 472955
2016-01-07 18:00 | 0.39038 | 0.15217 | 465227
2016-01-07 19:00 | 0.41545 | 0.1611 | 459310
2016-01-07 20:00 | 0.44984 | 0.16606 | 456439
2016-01-07 21:00 | 0.44954 | 0.15184 | 457995
2016-01-07 22:00 | 0.38044 | 0.13022 | 473389
2016-01-07 23:00 | 0.081026 | 0.12833 | 488977
2016-01-08 | 0.0025784 | 0.13242 | 494433
2016-01-08 01:00 | 0.00044138 | 0.13259 | 491621
2016-01-08 02:00 | 0.00037624 | 0.1336 | 481932
2016-01-08 03:00 | 1.9517e-05 | 0.13412 | 461801
2016-01-08 04:00 | 0 | 0.13506 | 437008
2016-01-08 05:00 | 0 | 0.14031 | 415288
2016-01-08 06:00 | 0 | 0.14817 | 399917
2016-01-08 07:00 | 0 | 0.15981 | 389529
2016-01-08 08:00 | 0 | 0.17033 | 384659
2016-01-08 09:00 | 0 | 0.18185 | 384914
2016-01-08 10:00 | 0 | 0.19107 | 395661
2016-01-08 11:00 | 0 | 0.19742 | 426104
2016-01-08 12:00 | 0 | 0.20561 | 455472
2016-01-08 13:00 | 0 | 0.20964 | 467173
2016-01-08 14:00 | 0.014255 | 0.20696 | 472550
2016-01-08 15:00 | 0.12077 | 0.19191 | 476734
2016-01-08 16:00 | 0.28207 | 0.18817 | 475016
2016-01-08 17:00 | 0.37267 | 0.18671 | 468663
2016-01-08 18:00 | 0.43004 | 0.18829 | 463564
2016-01-08 19:00 | 0.4607 | 0.19548 | 458952
2016-01-08 20:00 | 0.50213 | 0.20737 | 454537
2016-01-08 21:00 | 0.53408 | 0.22087 | 454446
2016-01-08 22:00 | 0.4552 | 0.21889 | 463432
2016-01-08 23:00 | 0.074656 | 0.22893 | 472623
2016-01-09 | 0.0028501 | 0.23956 | 473493
2016-01-09 01:00 | 0.00047654 | 0.24217 | 468337
2016-01-09 02:00 | 0.0003025 | 0.24094 | 459225
2016-01-09 03:00 | 1.9578e-05 | 0.23755 | 443600
2016-01-09 04:00 | 0 | 0.23954 | 424303
2016-01-09 05:00 | 0 | 0.24961 | 406106
2016-01-09 06:00 | 0 | 0.26157 | 390602
2016-01-09 07:00 | 0 | 0.27144 | 380209
2016-01-09 08:00 | 0 | 0.27141 | 373855
2016-01-09 09:00 | 0 | 0.30144 | 372820
2016-01-09 10:00 | 0 | 0.27934 | 376458
2016-01-09 11:00 | 0 | 0.26532 | 385225
2016-01-09 12:00 | 0 | 0.25803 | 400062
2016-01-09 13:00 | 0 | 0.25873 | 417421
2016-01-09 14:00 | 0.025674 | 0.2697 | 432775
2016-01-09 15:00 | 0.18977 | 0.27022 | 443504
2016-01-09 16:00 | 0.37422 | 0.26549 | 447564
2016-01-09 17:00 | 0.44392 | 0.26241 | 446237
2016-01-09 18:00 | 0.47489 | 0.26471 | 441450
2016-01-09 19:00 | 0.51446 | 0.268 | 437135
2016-01-09 20:00 | 0.57523 | 0.26844 | 434799
2016-01-09 21:00 | 0.606 | 0.24095 | 438748
2016-01-09 22:00 | 0.42879 | 0.2274 | 451099
2016-01-09 23:00 | 0.062865 | 0.22317 | 461966
2016-01-10 | 0.0021887 | 0.22258 | 466908
2016-01-10 01:00 | 0.00050381 | 0.21458 | 465022
2016-01-10 02:00 | 0.00035397 | 0.2054 | 458039
2016-01-10 03:00 | 9.1696e-06 | 0.1955 | 445223
2016-01-10 04:00 | 0 | 0.18987 | 429865
2016-01-10 05:00 | 0 | 0.18663 | 414836
2016-01-10 06:00 | 0 | 0.18608 | 401159
2016-01-10 07:00 | 0 | 0.18926 | 391763
2016-01-10 08:00 | 0 | 0.19237 | 387369
2016-01-10 09:00 | 0 | 0.1933 | 386669
2016-01-10 10:00 | 0 | 0.19611 | 390692
2016-01-10 11:00 | 0 | 0.20103 | 400516
2016-01-10 12:00 | 0 | 0.20365 | 415332
2016-01-10 13:00 | 0 | 0.20522 | 431531
2016-01-10 14:00 | 0.032612 | 0.19865 | 446224
2016-01-10 15:00 | 0.19537 | 0.18016 | 454445
2016-01-10 16:00 | 0.35915 | 0.16578 | 455969
2016-01-10 17:00 | 0.44094 | 0.16288 | 455005
2016-01-10 18:00 | 0.48861 | 0.16807 | 450676
2016-01-10 19:00 | 0.52909 | 0.17673 | 445348
2016-01-10 20:00 | 0.58837 | 0.18243 | 441043
2016-01-10 21:00 | 0.62174 | 0.15866 | 445970
2016-01-10 22:00 | 0.43075 | 0.18138 | 462762
2016-01-10 23:00 | 0.070478 | 0.21792 | 486387
2016-01-11 | 0.0030683 | 0.25838 | 499575
2016-01-11 01:00 | 0.00052644 | 0.28931 | 503763
2016-01-11 02:00 | 0.0003403 | 0.31356 | 499300
2016-01-11 03:00 | 1.0032e-05 | 0.32664 | 486290
2016-01-11 04:00 | 0 | 0.32872 | 469026
2016-01-11 05:00 | 0 | 0.32497 | 454916
2016-01-11 06:00 | 0 | 0.32112 | 445035
2016-01-11 07:00 | 0 | 0.31708 | 440399
2016-01-11 08:00 | 0 | 0.31352 | 440627
2016-01-11 09:00 | 0 | 0.33839 | 447243
2016-01-11 10:00 | 0 | 0.32905 | 465391
2016-01-11 11:00 | 0 | 0.32639 | 503205
2016-01-11 12:00 | 0 | 0.32371 | 537493
2016-01-11 13:00 | 0 | 0.32296 | 547765
2016-01-11 14:00 | 0.039383 | 0.31403 | 543677
2016-01-11 15:00 | 0.25242 | 0.28587 | 535867
2016-01-11 16:00 | 0.44643 | 0.27525 | 524193
2016-01-11 17:00 | 0.51291 | 0.3052 | 511046
2016-01-11 18:00 | 0.53635 | 0.33973 | 501251
2016-01-11 19:00 | 0.58723 | 0.36241 | 492140
2016-01-11 20:00 | 0.66079 | 0.37231 | 485928
2016-01-11 21:00 | 0.68266 | 0.39351 | 488605
2016-01-11 22:00 | 0.49777 | 0.38284 | 506939
2016-01-11 23:00 | 0.093776 | 0.38016 | 526379
2016-01-12 | 0.0035826 | 0.387 | 542445
2016-01-12 01:00 | 0.0004972 | 0.39451 | 543639
2016-01-12 02:00 | 0.00036086 | 0.40254 | 535222
2016-01-12 03:00 | 1.0343e-05 | 0.40297 | 517768
2016-01-12 04:00 | 0 | 0.40413 | 493946
2016-01-12 05:00 | 0 | 0.39743 | 476108
2016-01-12 06:00 | 0 | 0.38905 | 463046
2016-01-12 07:00 | 0 | 0.37605 | 454908
2016-01-12 08:00 | 0 | 0.35651 | 451631
2016-01-12 09:00 | 0 | 0.33528 | 454626
2016-01-12 10:00 | 0 | 0.30601 | 468323
2016-01-12 11:00 | 0 | 0.28138 | 501211
2016-01-12 12:00 | 0 | 0.26078 | 532066
2016-01-12 13:00 | 0 | 0.25139 | 539233
2016-01-12 14:00 | 0.046991 | 0.24038 | 532105
2016-01-12 15:00 | 0.29517 | 0.21645 | 521670
2016-01-12 16:00 | 0.49179 | 0.19867 | 510052
2016-01-12 17:00 | 0.54381 | 0.19201 | 498062
2016-01-12 18:00 | 0.56255 | 0.19298 | 488561
2016-01-12 19:00 | 0.60552 | 0.19694 | 480756
2016-01-12 20:00 | 0.67697 | 0.19734 | 474428
2016-01-12 21:00 | 0.72581 | 0.17222 | 476053
2016-01-12 22:00 | 0.4782 | 0.19137 | 492115
2016-01-12 23:00 | 0.072006 | 0.22772 | 513200
2016-01-13 | 0.0034844 | 0.26135 | 524891
2016-01-13 01:00 | 0.00051002 | 0.29146 | 526072
2016-01-13 02:00 | 0.00039173 | 0.3115 | 519458
2016-01-13 03:00 | 1.0169e-05 | 0.32647 | 503849
2016-01-13 04:00 | 0 | 0.33667 | 483469
2016-01-13 05:00 | 0 | 0.34976 | 465481
2016-01-13 06:00 | 0 | 0.35847 | 454923
2016-01-13 07:00 | 0 | 0.36526 | 448875
2016-01-13 08:00 | 0 | 0.36737 | 447429
2016-01-13 09:00 | 0 | 0.37461 | 452208
2016-01-13 10:00 | 0 | 0.36552 | 469687
2016-01-13 11:00 | 0 | 0.34934 | 505391
2016-01-13 12:00 | 0 | 0.33076 | 537146
2016-01-13 13:00 | 0 | 0.3127 | 545012
2016-01-13 14:00 | 0.043717 | 0.28945 | 537234
2016-01-13 15:00 | 0.27052 | 0.24202 | 525619
2016-01-13 16:00 | 0.44857 | 0.20938 | 512003
2016-01-13 17:00 | 0.49873 | 0.19586 | 498883
2016-01-13 18:00 | 0.52474 | 0.19807 | 487741
2016-01-13 19:00 | 0.57272 | 0.20242 | 480098
2016-01-13 20:00 | 0.6429 | 0.20689 | 475714
2016-01-13 21:00 | 0.6617 | 0.18345 | 479086
2016-01-13 22:00 | 0.46005 | 0.20937 | 495539
2016-01-13 23:00 | 0.08098 | 0.26288 | 515312
2016-01-14 | 0.0039101 | 0.31397 | 525731
2016-01-14 01:00 | 0.00052077 | 0.35127 | 525788
2016-01-14 02:00 | 0.00037645 | 0.38056 | 518221
2016-01-14 03:00 | 1.0099e-05 | 0.41003 | 499085
2016-01-14 04:00 | 0 | 0.43404 | 476059
2016-01-14 05:00 | 0 | 0.45298 | 455967
2016-01-14 06:00 | 0 | 0.46468 | 443426
2016-01-14 07:00 | 0 | 0.46904 | 434625
2016-01-14 08:00 | 0 | 0.46958 | 430323
2016-01-14 09:00 | 0 | 0.48872 | 433882
2016-01-14 10:00 | 0 | 0.47014 | 449048
2016-01-14 11:00 | 0 | 0.46696 | 482678
2016-01-14 12:00 | 0 | 0.47281 | 511825
2016-01-14 13:00 | 0 | 0.48511 | 518934
2016-01-14 14:00 | 0.045403 | 0.48372 | 511165
2016-01-14 15:00 | 0.27463 | 0.44574 | 499774
2016-01-14 16:00 | 0.45441 | 0.39877 | 485758
2016-01-14 17:00 | 0.51332 | 0.40817 | 471708
2016-01-14 18:00 | 0.5289 | 0.42108 | 461997
2016-01-14 19:00 | 0.57225 | 0.4369 | 454127
2016-01-14 20:00 | 0.63505 | 0.45081 | 449692
2016-01-14 21:00 | 0.66516 | 0.41276 | 451533
2016-01-14 22:00 | 0.49818 | 0.41417 | 463636
2016-01-14 23:00 | 0.10219 | 0.43745 | 481986
2016-01-15 | 0.0035803 | 0.46116 | 491071
2016-01-15 01:00 | 0.00043148 | 0.46926 | 490964
2016-01-15 02:00 | 0.0003996 | 0.47865 | 482259
2016-01-15 03:00 | 1.1201e-05 | 0.47642 | 462693
2016-01-15 04:00 | 0 | 0.47513 | 440735
2016-01-15 05:00 | 0 | 0.46825 | 420298
2016-01-15 06:00 | 0 | 0.45675 | 406086
2016-01-15 07:00 | 0 | 0.43639 | 397042
2016-01-15 08:00 | 0 | 0.41096 | 392675
2016-01-15 09:00 | 0 | 0.44339 | 394761
2016-01-15 10:00 | 0 | 0.36505 | 407359
2016-01-15 11:00 | 0 | 0.31707 | 436666
2016-01-15 12:00 | 0 | 0.2826 | 466185
2016-01-15 13:00 | 0 | 0.25849 | 477552
2016-01-15 14:00 | 0.038444 | 0.22474 | 480240
2016-01-15 15:00 | 0.1893 | 0.18759 | 481526
2016-01-15 16:00 | 0.34486 | 0.16048 | 477244
2016-01-15 17:00 | 0.42582 | 0.14566 | 470535
2016-01-15 18:00 | 0.48368 | 0.14666 | 464809
2016-01-15 19:00 | 0.51362 | 0.15144 | 459306
2016-01-15 20:00 | 0.55703 | 0.15702 | 455638
2016-01-15 21:00 | 0.57843 | 0.14999 | 456911
2016-01-15 22:00 | 0.45537 | 0.1513 | 464155
2016-01-15 23:00 | 0.093721 | 0.17019 | 471864
2016-01-16 | 0.0043801 | 0.18787 | 473518
2016-01-16 01:00 | 0.00044883 | 0.20135 | 469990
2016-01-16 02:00 | 0.00039824 | 0.20738 | 462067
2016-01-16 03:00 | 1.1516e-05 | 0.21039 | 446898
2016-01-16 04:00 | 0 | 0.21213 | 429098
2016-01-16 05:00 | 0 | 0.21135 | 411200
2016-01-16 06:00 | 0 | 0.21229 | 397507
2016-01-16 07:00 | 0 | 0.21668 | 388116
2016-01-16 08:00 | 0 | 0.22435 | 383335
2016-01-16 09:00 | 0 | 0.22952 | 382836
2016-01-16 10:00 | 0 | 0.22887 | 388193
2016-01-16 11:00 | 0 | 0.22487 | 398613
2016-01-16 12:00 | 0 | 0.21971 | 414957
2016-01-16 13:00 | 0 | 0.21098 | 431737
2016-01-16 14:00 | 0.033856 | 0.2001 | 445036
2016-01-16 15:00 | 0.21563 | 0.18435 | 450767
2016-01-16 16:00 | 0.37782 | 0.1785 | 449596
2016-01-16 17:00 | 0.44196 | 0.18193 | 445176
2016-01-16 18:00 | 0.46335 | 0.19397 | 438693
2016-01-16 19:00 | 0.51652 | 0.20617 | 433491
2016-01-16 20:00 | 0.58043 | 0.2126 | 430588
2016-01-16 21:00 | 0.60285 | 0.18007 | 433541
2016-01-16 22:00 | 0.4684 | 0.17069 | 444810
2016-01-16 23:00 | 0.092025 | 0.17538 | 460141
2016-01-17 | 0.0045088 | 0.18746 | 466002
2016-01-17 01:00 | 0.0004052 | 0.20222 | 466202
2016-01-17 02:00 | 0.00039395 | 0.21587 | 461031
2016-01-17 03:00 | 1.1555e-05 | 0.22554 | 449651
2016-01-17 04:00 | 0 | 0.23155 | 433925
2016-01-17 05:00 | 0 | 0.23638 | 420780
2016-01-17 06:00 | 0 | 0.23776 | 409148
2016-01-17 07:00 | 0 | 0.23814 | 400726
2016-01-17 08:00 | 0 | 0.23565 | 397107
2016-01-17 09:00 | 0 | 0.25833 | 396995
2016-01-17 10:00 | 0 | 0.24197 | 401148
2016-01-17 11:00 | 0 | 0.22557 | 411144
2016-01-17 12:00 | 0 | 0.20962 | 426593
2016-01-17 13:00 | 0 | 0.2002 | 444517
2016-01-17 14:00 | 0.028004 | 0.18974 | 458932
2016-01-17 15:00 | 0.2263 | 0.16464 | 464245
2016-01-17 16:00 | 0.42482 | 0.15483 | 462424
2016-01-17 17:00 | 0.49343 | 0.1544 | 459077
2016-01-17 18:00 | 0.5142 | 0.15766 | 454097
2016-01-17 19:00 | 0.55471 | 0.16134 | 448939
2016-01-17 20:00 | 0.62206 | 0.16303 | 445370
2016-01-17 21:00 | 0.66383 | 0.13982 | 448873
2016-01-17 22:00 | 0.44724 | 0.13717 | 464088
2016-01-17 23:00 | 0.095057 | 0.15419 | 485734
2016-01-18 | 0.0043562 | 0.17453 | 496055
2016-01-18 01:00 | 0.00050978 | 0.18264 | 499903
2016-01-18 02:00 | 0.00040148 | 0.18087 | 495273
2016-01-18 03:00 | 1.0669e-05 | 0.17246 | 485022
2016-01-18 04:00 | 0 | 0.16092 | 469740
2016-01-18 05:00 | 0 | 0.1545 | 455921
2016-01-18 06:00 | 0 | 0.14909 | 448386
2016-01-18 07:00 | 0 | 0.14538 | 444095
2016-01-18 08:00 | 0 | 0.14824 | 444476
2016-01-18 09:00 | 0 | 0.13064 | 451294
2016-01-18 10:00 | 0 | 0.13416 | 467139
2016-01-18 11:00 | 0 | 0.13868 | 494557
2016-01-18 12:00 | 0 | 0.14809 | 523689
2016-01-18 13:00 | 0 | 0.1587 | 540845
2016-01-18 14:00 | 0.037383 | 0.16751 | 544986
2016-01-18 15:00 | 0.19593 | 0.16204 | 543295
2016-01-18 16:00 | 0.33728 | 0.15054 | 536682
2016-01-18 17:00 | 0.40124 | 0.14778 | 527471
2016-01-18 18:00 | 0.44961 | 0.14941 | 517624
2016-01-18 19:00 | 0.49116 | 0.15748 | 509646
2016-01-18 20:00 | 0.5487 | 0.16654 | 504548
2016-01-18 21:00 | 0.57394 | 0.16542 | 507574
2016-01-18 22:00 | 0.43701 | 0.18856 | 526254
2016-01-18 23:00 | 0.091785 | 0.23933 | 549477
2016-01-19 | 0.0050934 | 0.28468 | 562369
2016-01-19 01:00 | 0.00053921 | 0.31188 | 563958
2016-01-19 02:00 | 0.0003814 | 0.32642 | 556327
2016-01-19 03:00 | 1.0736e-05 | 0.33576 | 538055
2016-01-19 04:00 | 0 | 0.33996 | 516738
2016-01-19 05:00 | 0 | 0.33883 | 501292
2016-01-19 06:00 | 0 | 0.33494 | 488827
2016-01-19 07:00 | 0 | 0.33241 | 482783
2016-01-19 08:00 | 0 | 0.32435 | 481076
2016-01-19 09:00 | 0 | 0.31736 | 486092
2016-01-19 10:00 | 0 | 0.30259 | 502163
2016-01-19 11:00 | 0 | 0.28546 | 535457
2016-01-19 12:00 | 0 | 0.27615 | 566299
2016-01-19 13:00 | 0 | 0.26696 | 573164
2016-01-19 14:00 | 0.027997 | 0.25323 | 566429
2016-01-19 15:00 | 0.20617 | 0.22615 | 557716
2016-01-19 16:00 | 0.35278 | 0.22153 | 545130
2016-01-19 17:00 | 0.41423 | 0.21491 | 531980
2016-01-19 18:00 | 0.44949 | 0.20342 | 520957
2016-01-19 19:00 | 0.48846 | 0.19171 | 512504
2016-01-19 20:00 | 0.54097 | 0.17646 | 508038
2016-01-19 21:00 | 0.54125 | 0.14861 | 511350
2016-01-19 22:00 | 0.4183 | 0.13707 | 528590
2016-01-19 23:00 | 0.073159 | 0.14393 | 550838
2016-01-20 | 0.0039518 | 0.1574 | 561888
2016-01-20 01:00 | 0.00053598 | 0.1702 | 561943
2016-01-20 02:00 | 0.00037202 | 0.18014 | 552117
2016-01-20 03:00 | 1.2533e-05 | 0.18905 | 532519
2016-01-20 04:00 | 0 | 0.19808 | 508121
2016-01-20 05:00 | 0 | 0.20525 | 489033
2016-01-20 06:00 | 0 | 0.21459 | 477201
2016-01-20 07:00 | 0 | 0.22162 | 469244
2016-01-20 08:00 | 0 | 0.23105 | 465073
2016-01-20 09:00 | 0 | 0.22461 | 467668
2016-01-20 10:00 | 0 | 0.22466 | 480665
2016-01-20 11:00 | 0 | 0.23079 | 511178
2016-01-20 12:00 | 0 | 0.23711 | 538547
2016-01-20 13:00 | 0 | 0.24343 | 545720
2016-01-20 14:00 | 0.018997 | 0.24672 | 541525
2016-01-20 15:00 | 0.18213 | 0.22458 | 535783
2016-01-20 16:00 | 0.36157 | 0.21065 | 524933
2016-01-20 17:00 | 0.45683 | 0.21299 | 513323
2016-01-20 18:00 | 0.51496 | 0.21868 | 504846
2016-01-20 19:00 | 0.55971 | 0.22438 | 499511
2016-01-20 20:00 | 0.63947 | 0.23069 | 496267
2016-01-20 21:00 | 0.68268 | 0.2129 | 498452
2016-01-20 22:00 | 0.52613 | 0.21262 | 512960
2016-01-20 23:00 | 0.12158 | 0.21903 | 530355
2016-01-21 | 0.0052894 | 0.22769 | 536685
2016-01-21 01:00 | 0.00028092 | 0.23508 | 533921
2016-01-21 02:00 | 0.00021517 | 0.23605 | 523733
2016-01-21 03:00 | 1.2288e-05 | 0.23161 | 502414
2016-01-21 04:00 | 0 | 0.22947 | 477551
2016-01-21 05:00 | 0 | 0.237 | 456315
2016-01-21 06:00 | 0 | 0.24858 | 443693
2016-01-21 07:00 | 0 | 0.2656 | 435960
2016-01-21 08:00 | 0 | 0.28094 | 432949
2016-01-21 09:00 | 0 | 0.30239 | 435901
2016-01-21 10:00 | 0 | 0.308 | 448923
2016-01-21 11:00 | 0 | 0.30978 | 480425
2016-01-21 12:00 | 0 | 0.31111 | 510035
2016-01-21 13:00 | 0 | 0.31195 | 518534
2016-01-21 14:00 | 0.044379 | 0.29973 | 515838
2016-01-21 15:00 | 0.27749 | 0.28969 | 511625
2016-01-21 16:00 | 0.46857 | 0.30643 | 504869
2016-01-21 17:00 | 0.53225 | 0.31616 | 497314
2016-01-21 18:00 | 0.55514 | 0.32641 | 490719
2016-01-21 19:00 | 0.59778 | 0.33493 | 486338
2016-01-21 20:00 | 0.66596 | 0.34299 | 483984
2016-01-21 21:00 | 0.71085 | 0.32987 | 486412
2016-01-21 22:00 | 0.53039 | 0.29852 | 501961
2016-01-21 23:00 | 0.10995 | 0.24924 | 520445
2016-01-22 | 0.0060434 | 0.22492 | 527936
2016-01-22 01:00 | 0.00050826 | 0.20993 | 526468
2016-01-22 02:00 | 0.00038933 | 0.19736 | 516856
2016-01-22 03:00 | 1.3306e-05 | 0.18966 | 498821
2016-01-22 04:00 | 0 | 0.18906 | 476229
2016-01-22 05:00 | 0 | 0.19424 | 456375
2016-01-22 06:00 | 0 | 0.20494 | 444230
2016-01-22 07:00 | 0 | 0.21675 | 436401
2016-01-22 08:00 | 0 | 0.22655 | 433510
2016-01-22 09:00 | 0 | 0.22052 | 436978
2016-01-22 10:00 | 0 | 0.22279 | 449180
2016-01-22 11:00 | 0 | 0.22429 | 477761
2016-01-22 12:00 | 0 | 0.22508 | 507663
2016-01-22 13:00 | 0 | 0.22651 | 521669
2016-01-22 14:00 | 0.045536 | 0.22466 | 527730
2016-01-22 15:00 | 0.27325 | 0.21696 | 530526
2016-01-22 16:00 | 0.463 | 0.20586 | 527349
2016-01-22 17:00 | 0.51702 | 0.19319 | 521407
2016-01-22 18:00 | 0.53362 | 0.19225 | 515885
2016-01-22 19:00 | 0.57408 | 0.19935 | 510547
2016-01-22 20:00 | 0.64017 | 0.21242 | 506514
2016-01-22 21:00 | 0.65865 | 0.22043 | 507046
2016-01-22 22:00 | 0.4535 | 0.24068 | 517154
2016-01-22 23:00 | 0.096271 | 0.27867 | 529079
2016-01-23 | 0.0055819 | 0.31571 | 532762
2016-01-23 01:00 | 0.00053379 | 0.34173 | 529195
2016-01-23 02:00 | 0.00038756 | 0.36167 | 520505
2016-01-23 03:00 | 1.2536e-05 | 0.37222 | 505807
2016-01-23 04:00 | 0 | 0.37968 | 487425
2016-01-23 05:00 | 0 | 0.38307 | 471931
2016-01-23 06:00 | 0 | 0.38787 | 460046
2016-01-23 07:00 | 0 | 0.39471 | 452760
2016-01-23 08:00 | 0 | 0.3997 | 448842
2016-01-23 09:00 | 0 | 0.38722 | 449099
2016-01-23 10:00 | 0 | 0.39196 | 454288
2016-01-23 11:00 | 0 | 0.39464 | 463739
2016-01-23 12:00 | 0 | 0.38993 | 478856
2016-01-23 13:00 | 0 | 0.38774 | 495520
2016-01-23 14:00 | 0.040868 | 0.37992 | 509928
2016-01-23 15:00 | 0.22275 | 0.3436 | 516578
2016-01-23 16:00 | 0.38565 | 0.31034 | 513731
2016-01-23 17:00 | 0.45367 | 0.28712 | 505643
2016-01-23 18:00 | 0.49193 | 0.27136 | 494705
2016-01-23 19:00 | 0.53589 | 0.2614 | 483360
2016-01-23 20:00 | 0.59494 | 0.25451 | 476779
2016-01-23 21:00 | 0.59593 | 0.22065 | 476727
2016-01-23 22:00 | 0.46668 | 0.2288 | 488300
2016-01-23 23:00 | 0.11167 | 0.27177 | 505374
2016-01-24 | 0.0062491 | 0.30725 | 514019
2016-01-24 01:00 | 0.00052572 | 0.3231 | 514024
2016-01-24 02:00 | 0.00036707 | 0.32718 | 508962
2016-01-24 03:00 | 1.2624e-05 | 0.32756 | 497824
2016-01-24 04:00 | 0 | 0.32039 | 482754
2016-01-24 05:00 | 0 | 0.30992 | 468555
2016-01-24 06:00 | 0 | 0.29774 | 459947
2016-01-24 07:00 | 0 | 0.28344 | 454182
2016-01-24 08:00 | 0 | 0.26758 | 452194
2016-01-24 09:00 | 0 | 0.26519 | 453163
2016-01-24 10:00 | 0 | 0.24613 | 457622
2016-01-24 11:00 | 0 | 0.23382 | 468618
2016-01-24 12:00 | 0 | 0.23176 | 482809
2016-01-24 13:00 | 0 | 0.23445 | 494739
2016-01-24 14:00 | 0.036263 | 0.22909 | 496332
2016-01-24 15:00 | 0.23118 | 0.20098 | 487392
2016-01-24 16:00 | 0.40742 | 0.1801 | 473672
2016-01-24 17:00 | 0.4808 | 0.1847 | 460203
2016-01-24 18:00 | 0.52322 | 0.19808 | 447336
2016-01-24 19:00 | 0.55875 | 0.22107 | 437481
2016-01-24 20:00 | 0.62837 | 0.24581 | 431504
2016-01-24 21:00 | 0.67077 | 0.23644 | 433670
2016-01-24 22:00 | 0.52661 | 0.2669 | 450881
2016-01-24 23:00 | 0.13151 | 0.31121 | 474596
2016-01-25 | 0.0065613 | 0.3443 | 491726
2016-01-25 01:00 | 0.00050161 | 0.36263 | 495962
2016-01-25 02:00 | 0.00035768 | 0.37601 | 491171
2016-01-25 03:00 | 0 | 0.38301 | 478100
2016-01-25 04:00 | 0 | 0.39158 | 460344
2016-01-25 05:00 | 0 | 0.39915 | 445039
2016-01-25 06:00 | 0 | 0.40963 | 435449
2016-01-25 07:00 | 0 | 0.41838 | 430084
2016-01-25 08:00 | 0 | 0.42193 | 429371
2016-01-25 09:00 | 0 | 0.46317 | 434477
2016-01-25 10:00 | 0 | 0.46228 | 450562
2016-01-25 11:00 | 0 | 0.46138 | 482964
2016-01-25 12:00 | 0 | 0.44949 | 513254
2016-01-25 13:00 | 3.7625e-08 | 0.43712 | 521833
2016-01-25 14:00 | 0.041732 | 0.40351 | 513400
2016-01-25 15:00 | 0.25443 | 0.37478 | 502803
2016-01-25 16:00 | 0.45393 | 0.4121 | 490218
2016-01-25 17:00 | 0.53016 | 0.42477 | 478418
2016-01-25 18:00 | 0.56516 | 0.43306 | 468443
2016-01-25 19:00 | 0.60415 | 0.43601 | 460520
2016-01-25 20:00 | 0.6751 | 0.43417 | 455084
2016-01-25 21:00 | 0.72096 | 0.41662 | 456462
2016-01-25 22:00 | 0.5733 | 0.38105 | 470804
2016-01-25 23:00 | 0.13071 | 0.364 | 489971
2016-01-26 | 0.0066578 | 0.37082 | 498882
2016-01-26 01:00 | 0.00051411 | 0.38023 | 497920
2016-01-26 02:00 | 0.00037544 | 0.38332 | 487578
2016-01-26 03:00 | 0 | 0.38537 | 468214
2016-01-26 04:00 | 0 | 0.38413 | 444306
2016-01-26 05:00 | 0 | 0.38036 | 424224
2016-01-26 06:00 | 0 | 0.37505 | 410463
2016-01-26 07:00 | 0 | 0.3675 | 402333
2016-01-26 08:00 | 0 | 0.35486 | 398895
2016-01-26 09:00 | 0 | 0.33628 | 402129
2016-01-26 10:00 | 0 | 0.32678 | 415301
2016-01-26 11:00 | 0 | 0.31859 | 445595
2016-01-26 12:00 | 0 | 0.30609 | 475322
2016-01-26 13:00 | 0 | 0.29293 | 486896
2016-01-26 14:00 | 0.030984 | 0.2741 | 487445
2016-01-26 15:00 | 0.25444 | 0.25672 | 486455
2016-01-26 16:00 | 0.45002 | 0.23489 | 481157
2016-01-26 17:00 | 0.51444 | 0.21806 | 474019
2016-01-26 18:00 | 0.55065 | 0.20835 | 468079
2016-01-26 19:00 | 0.59019 | 0.20486 | 463872
2016-01-26 20:00 | 0.65176 | 0.19861 | 461239
2016-01-26 21:00 | 0.70061 | 0.17367 | 463887
2016-01-26 22:00 | 0.52978 | 0.16316 | 477148
2016-01-26 23:00 | 0.1189 | 0.17056 | 492997
2016-01-27 | 0.0066535 | 0.18216 | 500249
2016-01-27 01:00 | 0.00052834 | 0.19863 | 499113
2016-01-27 02:00 | 0.00036071 | 0.21998 | 488910
2016-01-27 03:00 | 0 | 0.25171 | 469326
2016-01-27 04:00 | 0 | 0.28457 | 445534
2016-01-27 05:00 | 0 | 0.31955 | 425309
2016-01-27 06:00 | 0 | 0.35086 | 411719
2016-01-27 07:00 | 0 | 0.37744 | 403198
2016-01-27 08:00 | 0 | 0.40004 | 399404
2016-01-27 09:00 | 0 | 0.44652 | 403381
2016-01-27 10:00 | 0 | 0.46242 | 418666
2016-01-27 11:00 | 0 | 0.47223 | 449958
2016-01-27 12:00 | 0 | 0.479 | 482253
2016-01-27 13:00 | 0 | 0.49094 | 494454
2016-01-27 14:00 | 0.048857 | 0.48808 | 496472
2016-01-27 15:00 | 0.29047 | 0.46042 | 495410
2016-01-27 16:00 | 0.48356 | 0.44253 | 488754
2016-01-27 17:00 | 0.54864 | 0.44865 | 479322
2016-01-27 18:00 | 0.57398 | 0.46189 | 469952
2016-01-27 19:00 | 0.62034 | 0.47263 | 462707
2016-01-27 20:00 | 0.69129 | 0.47564 | 458018
2016-01-27 21:00 | 0.72992 | 0.47997 | 458984
2016-01-27 22:00 | 0.54675 | 0.46985 | 471783
2016-01-27 23:00 | 0.15033 | 0.47694 | 491721
2016-01-28 | 0.0074343 | 0.48844 | 503795
2016-01-28 01:00 | 0.00049449 | 0.49705 | 505618
2016-01-28 02:00 | 0.00037431 | 0.50627 | 498533
2016-01-28 03:00 | 0 | 0.51646 | 480798
2016-01-28 04:00 | 0 | 0.5234 | 458328
2016-01-28 05:00 | 0 | 0.52946 | 439388
2016-01-28 06:00 | 0 | 0.53538 | 427549
2016-01-28 07:00 | 0 | 0.5376 | 420148
2016-01-28 08:00 | 0 | 0.52819 | 417062
2016-01-28 09:00 | 0 | 0.54902 | 420727
2016-01-28 10:00 | 0 | 0.4938 | 437126
2016-01-28 11:00 | 0 | 0.45038 | 471427
2016-01-28 12:00 | 0 | 0.41478 | 503404
2016-01-28 13:00 | 2.4752e-07 | 0.39573 | 512040
2016-01-28 14:00 | 0.053647 | 0.35893 | 507622
2016-01-28 15:00 | 0.30659 | 0.30769 | 498829
2016-01-28 16:00 | 0.51486 | 0.26794 | 486539
2016-01-28 17:00 | 0.56973 | 0.25911 | 473213
2016-01-28 18:00 | 0.58608 | 0.24624 | 463101
2016-01-28 19:00 | 0.629 | 0.23225 | 455087
2016-01-28 20:00 | 0.69408 | 0.21373 | 450296
2016-01-28 21:00 | 0.70673 | 0.18495 | 452306
2016-01-28 22:00 | 0.53464 | 0.19347 | 463893
2016-01-28 23:00 | 0.12806 | 0.22113 | 479734
2016-01-29 | 0.0069226 | 0.25926 | 489988
2016-01-29 01:00 | 0.00046986 | 0.29858 | 491465
2016-01-29 02:00 | 0.0004145 | 0.34224 | 483885
2016-01-29 03:00 | 0 | 0.38448 | 466139
2016-01-29 04:00 | 0 | 0.4241 | 442987
2016-01-29 05:00 | 0 | 0.4568 | 424662
2016-01-29 06:00 | 0 | 0.48225 | 413273
2016-01-29 07:00 | 0 | 0.50433 | 406076
2016-01-29 08:00 | 0 | 0.52324 | 403830
2016-01-29 09:00 | 0 | 0.57648 | 408717
2016-01-29 10:00 | 0 | 0.58071 | 423725
2016-01-29 11:00 | 0 | 0.58898 | 458104
2016-01-29 12:00 | 0 | 0.60239 | 489880
2016-01-29 13:00 | 7.1314e-07 | 0.61066 | 498339
2016-01-29 14:00 | 0.05122 | 0.61145 | 492284
2016-01-29 15:00 | 0.25 | 0.57379 | 483987
2016-01-29 16:00 | 0.40692 | 0.5376 | 472607
2016-01-29 17:00 | 0.46707 | 0.55354 | 461493
2016-01-29 18:00 | 0.51293 | 0.58074 | 453063
2016-01-29 19:00 | 0.54877 | 0.59125 | 446413
2016-01-29 20:00 | 0.59668 | 0.57242 | 441068
2016-01-29 21:00 | 0.61404 | 0.52894 | 441048
2016-01-29 22:00 | 0.46751 | 0.43993 | 450733
2016-01-29 23:00 | 0.12166 | 0.40143 | 465999
2016-01-30 | 0.0070188 | 0.39753 | 473718
2016-01-30 01:00 | 0.00049518 | 0.39343 | 473262
2016-01-30 02:00 | 0.0004188 | 0.39512 | 468077
2016-01-30 03:00 | 0 | 0.40102 | 455580
2016-01-30 04:00 | 0 | 0.40596 | 437622
2016-01-30 05:00 | 0 | 0.41105 | 421454
2016-01-30 06:00 | 0 | 0.40928 | 409661
2016-01-30 07:00 | 0 | 0.40094 | 401725
2016-01-30 08:00 | 0 | 0.39166 | 397446
2016-01-30 09:00 | 0 | 0.37528 | 399211
2016-01-30 10:00 | 0 | 0.37262 | 406491
2016-01-30 11:00 | 0 | 0.37778 | 420075
2016-01-30 12:00 | 0 | 0.38329 | 436599
2016-01-30 13:00 | 3.6176e-06 | 0.38468 | 448082
2016-01-30 14:00 | 0.044629 | 0.36822 | 447923
2016-01-30 15:00 | 0.22599 | 0.32224 | 440969
2016-01-30 16:00 | 0.36988 | 0.29491 | 431135
2016-01-30 17:00 | 0.43819 | 0.31598 | 420375
2016-01-30 18:00 | 0.48687 | 0.33469 | 410136
2016-01-30 19:00 | 0.52446 | 0.35095 | 402345
2016-01-30 20:00 | 0.5803 | 0.3607 | 398119
2016-01-30 21:00 | 0.60333 | 0.34265 | 398211
2016-01-30 22:00 | 0.49356 | 0.33864 | 407935
2016-01-30 23:00 | 0.12619 | 0.35722 | 424712
2016-01-31 | 0.0078513 | 0.38973 | 432706
2016-01-31 01:00 | 0.00049463 | 0.41524 | 433566
2016-01-31 02:00 | 0.00041513 | 0.43215 | 428394
2016-01-31 03:00 | 0 | 0.44318 | 417412
2016-01-31 04:00 | 0 | 0.44966 | 401466
2016-01-31 05:00 | 0 | 0.44814 | 385031
2016-01-31 06:00 | 0 | 0.44977 | 372884
2016-01-31 07:00 | 0 | 0.45301 | 364163
2016-01-31 08:00 | 0 | 0.44657 | 359200
2016-01-31 09:00 | 0 | 0.47331 | 358040
2016-01-31 10:00 | 0 | 0.44173 | 360898
2016-01-31 11:00 | 0 | 0.40992 | 368195
2016-01-31 12:00 | 0 | 0.37594 | 380157
2016-01-31 13:00 | 2.4339e-06 | 0.34713 | 391752
2016-01-31 14:00 | 0.041988 | 0.30669 | 399409
2016-01-31 15:00 | 0.2093 | 0.24077 | 400465
2016-01-31 16:00 | 0.33926 | 0.21839 | 398733
2016-01-31 17:00 | 0.39648 | 0.22337 | 397649
2016-01-31 18:00 | 0.44832 | 0.21718 | 395805
2016-01-31 19:00 | 0.48359 | 0.20916 | 393066
2016-01-31 20:00 | 0.52246 | 0.19775 | 391975
2016-01-31 21:00 | 0.5119 | 0.17978 | 395107
2016-01-31 22:00 | 0.38982 | 0.14739 | 407470
2016-01-31 23:00 | 0.11034 | 0.14429 | 425236
2016-02-01 | 0.0068473 | 0.16144 | 434806
2016-02-01 01:00 | 0.00045531 | 0.17057 | 435064
2016-02-01 02:00 | 0.00039294 | 0.17225 | 426819
2016-02-01 03:00 | 0 | 0.16723 | 411759
2016-02-01 04:00 | 0 | 0.16221 | 391383
2016-02-01 05:00 | 0 | 0.16151 | 372942
2016-02-01 06:00 | 0 | 0.15741 | 361001
2016-02-01 07:00 | 0 | 0.15485 | 353033
2016-02-01 08:00 | 0 | 0.1552 | 350045
2016-02-01 09:00 | 0 | 0.14921 | 353256
2016-02-01 10:00 | 0 | 0.15596 | 368542
2016-02-01 11:00 | 0 | 0.1714 | 401550
2016-02-01 12:00 | 0 | 0.1873 | 433191
2016-02-01 13:00 | 7.8633e-06 | 0.20307 | 444295
2016-02-01 14:00 | 0.034261 | 0.20173 | 447894
2016-02-01 15:00 | 0.18072 | 0.19281 | 450694
2016-02-01 16:00 | 0.34841 | 0.2247 | 449644
2016-02-01 17:00 | 0.43596 | 0.26897 | 446263
2016-02-01 18:00 | 0.47281 | 0.30742 | 442699
2016-02-01 19:00 | 0.49711 | 0.34453 | 439797
2016-02-01 20:00 | 0.53758 | 0.37339 | 437129
2016-02-01 21:00 | 0.56365 | 0.34005 | 438025
2016-02-01 22:00 | 0.48719 | 0.34244 | 446188
2016-02-01 23:00 | 0.15369 | 0.38358 | 461930
2016-02-02 | 0.0077989 | 0.42658 | 471806
2016-02-02 01:00 | 0.0005105 | 0.4426 | 470709
2016-02-02 02:00 | 0.00038255 | 0.46071 | 461079
2016-02-02 03:00 | 4.8748e-08 | 0.46689 | 442670
2016-02-02 04:00 | 5.0693e-08 | 0.46246 | 418336
2016-02-02 05:00 | 0 | 0.45393 | 396625
2016-02-02 06:00 | 0 | 0.46059 | 381749
2016-02-02 07:00 | 0 | 0.48585 | 371769
2016-02-02 08:00 | 0 | 0.51186 | 366772
2016-02-02 09:00 | 0 | 0.55893 | 368591
2016-02-02 10:00 | 0 | 0.58357 | 382021
2016-02-02 11:00 | 0 | 0.60062 | 414646
2016-02-02 12:00 | 0 | 0.60538 | 443825
2016-02-02 13:00 | 1.4622e-05 | 0.60735 | 453953
2016-02-02 14:00 | 0.051391 | 0.58239 | 457153
2016-02-02 15:00 | 0.29573 | 0.58968 | 459078
2016-02-02 16:00 | 0.49509 | 0.60588 | 457079
2016-02-02 17:00 | 0.55582 | 0.59914 | 450673
2016-02-02 18:00 | 0.57724 | 0.58229 | 448768
2016-02-02 19:00 | 0.61891 | 0.5706 | 444618
2016-02-02 20:00 | 0.68251 | 0.56375 | 441273
2016-02-02 21:00 | 0.71876 | 0.53785 | 442635
2016-02-02 22:00 | 0.5727 | 0.52485 | 452450
2016-02-02 23:00 | 0.1636 | 0.50434 | 466845
2016-02-03 | 0.0085212 | 0.49632 | 475296
2016-02-03 01:00 | 0.00048192 | 0.49418 | 474068
2016-02-03 02:00 | 0.00041762 | 0.49281 | 463570
2016-02-03 03:00 | 1.4067e-06 | 0.48505 | 444152
2016-02-03 04:00 | 9.8759e-08 | 0.46898 | 420117
2016-02-03 05:00 | 0 | 0.45057 | 399540
2016-02-03 06:00 | 0 | 0.4345 | 384347
2016-02-03 07:00 | 0 | 0.42416 | 374131
2016-02-03 08:00 | 0 | 0.4178 | 369211
2016-02-03 09:00 | 0 | 0.40594 | 371215
2016-02-03 10:00 | 0 | 0.39893 | 383781
2016-02-03 11:00 | 0 | 0.39381 | 415255
2016-02-03 12:00 | 0 | 0.38033 | 446694
2016-02-03 13:00 | 2.6957e-05 | 0.36489 | 459887
2016-02-03 14:00 | 0.069437 | 0.34653 | 465986
2016-02-03 15:00 | 0.35707 | 0.33423 | 469666
2016-02-03 16:00 | 0.55903 | 0.31552 | 468347
2016-02-03 17:00 | 0.62248 | 0.30806 | 463302
2016-02-03 18:00 | 0.6479 | 0.31421 | 458532
2016-02-03 19:00 | 0.69056 | 0.33001 | 453700
2016-02-03 20:00 | 0.75657 | 0.34324 | 449532
2016-02-03 21:00 | 0.80219 | 0.32368 | 450158
2016-02-03 22:00 | 0.59535 | 0.28119 | 458219
2016-02-03 23:00 | 0.192 | 0.25245 | 472065
2016-02-04 | 0.0084175 | 0.24689 | 482328
2016-02-04 01:00 | 0.00053999 | 0.24914 | 482856
2016-02-04 02:00 | 0.00040196 | 0.25199 | 474367
2016-02-04 03:00 | 4.2622e-06 | 0.25662 | 456290
2016-02-04 04:00 | 1.7708e-07 | 0.26453 | 432825
2016-02-04 05:00 | 0 | 0.27208 | 412681
2016-02-04 06:00 | 0 | 0.28077 | 398724
2016-02-04 07:00 | 0 | 0.28634 | 390171
2016-02-04 08:00 | 0 | 0.28577 | 386439
2016-02-04 09:00 | 0 | 0.26578 | 389595
2016-02-04 10:00 | 0 | 0.24528 | 404973
2016-02-04 11:00 | 0 | 0.23543 | 438227
2016-02-04 12:00 | 0 | 0.23156 | 472199
2016-02-04 13:00 | 5.2799e-05 | 0.23207 | 484949
2016-02-04 14:00 | 0.078799 | 0.22242 | 487328
2016-02-04 15:00 | 0.32445 | 0.19579 | 485781
2016-02-04 16:00 | 0.49846 | 0.18551 | 479593
2016-02-04 17:00 | 0.57026 | 0.18063 | 470967
2016-02-04 18:00 | 0.60318 | 0.1835 | 462918
2016-02-04 19:00 | 0.64171 | 0.18077 | 456299
2016-02-04 20:00 | 0.69961 | 0.17291 | 451360
2016-02-04 21:00 | 0.72799 | 0.13453 | 451716
2016-02-04 22:00 | 0.58551 | 0.13702 | 461495
2016-02-04 23:00 | 0.18559 | 0.15558 | 477809
2016-02-05 | 0.0089497 | 0.18459 | 491436
2016-02-05 01:00 | 0.00055136 | 0.21152 | 495085
2016-02-05 02:00 | 0.00040458 | 0.23357 | 488990
2016-02-05 03:00 | 5.8101e-06 | 0.25329 | 473043
2016-02-05 04:00 | 2.3021e-07 | 0.27158 | 452119
2016-02-05 05:00 | 0 | 0.28469 | 433235
2016-02-05 06:00 | 0 | 0.29183 | 421814
2016-02-05 07:00 | 0 | 0.29396 | 416139
2016-02-05 08:00 | 0 | 0.2989 | 414463
2016-02-05 09:00 | 0 | 0.33626 | 418537
2016-02-05 10:00 | 0 | 0.33413 | 435319
2016-02-05 11:00 | 0 | 0.33931 | 470378
2016-02-05 12:00 | 0 | 0.34521 | 503832
2016-02-05 13:00 | 2.7992e-05 | 0.35444 | 514139
2016-02-05 14:00 | 0.066682 | 0.33696 | 511370
2016-02-05 15:00 | 0.33493 | 0.32171 | 503724
2016-02-05 16:00 | 0.52889 | 0.32768 | 490621
2016-02-05 17:00 | 0.59669 | 0.33463 | 475355
2016-02-05 18:00 | 0.62747 | 0.33648 | 462022
2016-02-05 19:00 | 0.67766 | 0.33931 | 451872
2016-02-05 20:00 | 0.75167 | 0.33586 | 443685
2016-02-05 21:00 | 0.79616 | 0.30433 | 442344
2016-02-05 22:00 | 0.58473 | 0.29091 | 452742
2016-02-05 23:00 | 0.15668 | 0.27913 | 471656
2016-02-06 | 0.0089833 | 0.2899 | 483417
2016-02-06 01:00 | 0.00054607 | 0.30021 | 486500
2016-02-06 02:00 | 0.00042694 | 0.31073 | 483385
2016-02-06 03:00 | 6.9632e-06 | 0.31908 | 472460
2016-02-06 04:00 | 3.065e-07 | 0.33211 | 454189
2016-02-06 05:00 | 0 | 0.35084 | 438683
2016-02-06 06:00 | 0 | 0.37249 | 427364
2016-02-06 07:00 | 0 | 0.38818 | 420107
2016-02-06 08:00 | 0 | 0.40556 | 416611
2016-02-06 09:00 | 0 | 0.43625 | 417580
2016-02-06 10:00 | 0 | 0.43624 | 424321
2016-02-06 11:00 | 0 | 0.43758 | 438511
2016-02-06 12:00 | 0 | 0.4339 | 455511
2016-02-06 13:00 | 9.2017e-05 | 0.4345 | 468212
2016-02-06 14:00 | 0.083114 | 0.41261 | 470531
2016-02-06 15:00 | 0.3606 | 0.39729 | 464518
2016-02-06 16:00 | 0.54817 | 0.38385 | 453862
2016-02-06 17:00 | 0.6102 | 0.38241 | 441481
2016-02-06 18:00 | 0.6375 | 0.39281 | 429388
2016-02-06 19:00 | 0.68492 | 0.41647 | 419274
2016-02-06 20:00 | 0.7535 | 0.4416 | 413456
2016-02-06 21:00 | 0.77781 | 0.48076 | 413630
2016-02-06 22:00 | 0.57495 | 0.51049 | 423228
2016-02-06 23:00 | 0.16464 | 0.54271 | 441840
2016-02-07 | 0.0087153 | 0.58639 | 454496
2016-02-07 01:00 | 0.00043165 | 0.62831 | 458884
2016-02-07 02:00 | 0.00032883 | 0.65705 | 456449
2016-02-07 03:00 | 6.4875e-06 | 0.67677 | 448253
2016-02-07 04:00 | 3.6101e-07 | 0.69477 | 434897
2016-02-07 05:00 | 0 | 0.70783 | 421779
2016-02-07 06:00 | 0 | 0.70521 | 412123
2016-02-07 07:00 | 0 | 0.70008 | 406532
2016-02-07 08:00 | 0 | 0.68971 | 404173
2016-02-07 09:00 | 0 | 0.71554 | 405629
2016-02-07 10:00 | 0 | 0.69442 | 410888
2016-02-07 11:00 | 0 | 0.67364 | 421930
2016-02-07 12:00 | 0 | 0.66305 | 436080
2016-02-07 13:00 | 9.8994e-05 | 0.65677 | 449995
2016-02-07 14:00 | 0.07975 | 0.64103 | 454302
2016-02-07 15:00 | 0.36923 | 0.60629 | 448053
2016-02-07 16:00 | 0.56469 | 0.6136 | 438340
2016-02-07 17:00 | 0.61196 | 0.6399 | 429703
2016-02-07 18:00 | 0.63394 | 0.66795 | 422701
2016-02-07 19:00 | 0.67769 | 0.6891 | 416621
2016-02-07 20:00 | 0.74698 | 0.70105 | 413206
2016-02-07 21:00 | 0.76469 | 0.7206 | 414826
2016-02-07 22:00 | 0.57108 | 0.7129 | 425152
2016-02-07 23:00 | 0.18939 | 0.70965 | 437288
2016-02-08 | 0.0093863 | 0.72141 | 441298
2016-02-08 01:00 | 0.00063589 | 0.73107 | 444780
2016-02-08 02:00 | 0.00042014 | 0.73028 | 444304
2016-02-08 03:00 | 8.5581e-06 | 0.73136 | 438359
2016-02-08 04:00 | 4.2312e-07 | 0.73374 | 430018
2016-02-08 05:00 | 0 | 0.73412 | 413486
2016-02-08 06:00 | 0 | 0.72937 | 402235
2016-02-08 07:00 | 0 | 0.71928 | 396922
2016-02-08 08:00 | 0 | 0.70637 | 396560
2016-02-08 09:00 | 0 | 0.7729 | 402530
2016-02-08 10:00 | 0 | 0.72911 | 421060
2016-02-08 11:00 | 0 | 0.6968 | 457551
2016-02-08 12:00 | 0 | 0.6682 | 490360
2016-02-08 13:00 | 9.9288e-05 | 0.65229 | 498868
2016-02-08 14:00 | 0.081119 | 0.61696 | 495896
2016-02-08 15:00 | 0.38099 | 0.62195 | 491192
2016-02-08 16:00 | 0.57331 | 0.6384 | 483825
2016-02-08 17:00 | 0.61912 | 0.64635 | 475907
2016-02-08 18:00 | 0.64065 | 0.6502 | 469962
2016-02-08 19:00 | 0.68568 | 0.65738 | 464212
2016-02-08 20:00 | 0.7542 | 0.65089 | 462931
2016-02-08 21:00 | 0.7799 | 0.67048 | 465945
2016-02-08 22:00 | 0.58206 | 0.59764 | 477812
2016-02-08 23:00 | 0.17398 | 0.53176 | 496619
2016-02-09 | 0.0094784 | 0.48886 | 509626
2016-02-09 01:00 | 0.00063264 | 0.45555 | 510239
2016-02-09 02:00 | 0.00042533 | 0.43035 | 501502
2016-02-09 03:00 | 1.2244e-05 | 0.40977 | 482734
2016-02-09 04:00 | 6.0643e-07 | 0.40468 | 460155
2016-02-09 05:00 | 0 | 0.40515 | 441222
2016-02-09 06:00 | 0 | 0.40723 | 430094
2016-02-09 07:00 | 0 | 0.41022 | 422745
2016-02-09 08:00 | 0 | 0.41571 | 420922
2016-02-09 09:00 | 0 | 0.44307 | 425374
2016-02-09 10:00 | 0 | 0.42441 | 441627
2016-02-09 11:00 | 0 | 0.40337 | 474965
2016-02-09 12:00 | 0 | 0.38046 | 506389
2016-02-09 13:00 | 0.00015181 | 0.36192 | 516917
2016-02-09 14:00 | 0.089289 | 0.33309 | 517639
2016-02-09 15:00 | 0.39417 | 0.29265 | 515197
2016-02-09 16:00 | 0.57917 | 0.27252 | 507624
2016-02-09 17:00 | 0.62059 | 0.26973 | 499345
2016-02-09 18:00 | 0.64382 | 0.26909 | 492763
2016-02-09 19:00 | 0.68798 | 0.27016 | 487287
2016-02-09 20:00 | 0.75345 | 0.27047 | 484330
2016-02-09 21:00 | 0.78508 | 0.25882 | 487233
2016-02-09 22:00 | 0.57801 | 0.22059 | 498901
2016-02-09 23:00 | 0.17876 | 0.2055 | 517753
2016-02-10 | 0.0096076 | 0.21084 | 529194
2016-02-10 01:00 | 0.00065291 | 0.21015 | 530973
2016-02-10 02:00 | 0.00044786 | 0.20924 | 522241
2016-02-10 03:00 | 1.3994e-05 | 0.21654 | 503741
2016-02-10 04:00 | 6.4717e-07 | 0.23249 | 482147
2016-02-10 05:00 | 0 | 0.25295 | 464778
2016-02-10 06:00 | 0 | 0.27688 | 452580
2016-02-10 07:00 | 0 | 0.3018 | 445595
2016-02-10 08:00 | 0 | 0.32483 | 444200
2016-02-10 09:00 | 0 | 0.35175 | 449544
2016-02-10 10:00 | 0 | 0.37261 | 466577
2016-02-10 11:00 | 0 | 0.3886 | 500684
2016-02-10 12:00 | 0 | 0.40153 | 531402
2016-02-10 13:00 | 0.00021188 | 0.40892 | 537770
2016-02-10 14:00 | 0.095038 | 0.38391 | 531182
2016-02-10 15:00 | 0.39587 | 0.32875 | 523892
2016-02-10 16:00 | 0.57417 | 0.29118 | 511822
2016-02-10 17:00 | 0.61951 | 0.29065 | 499374
2016-02-10 18:00 | 0.6432 | 0.29868 | 492133
2016-02-10 19:00 | 0.68663 | 0.30356 | 486135
2016-02-10 20:00 | 0.74882 | 0.297 | 483900
2016-02-10 21:00 | 0.78882 | 0.26903 | 485523
2016-02-10 22:00 | 0.5848 | 0.23783 | 497609
2016-02-10 23:00 | 0.194 | 0.23764 | 518119
2016-02-11 | 0.01033 | 0.26449 | 530898
2016-02-11 01:00 | 0.00069627 | 0.28323 | 533120
2016-02-11 02:00 | 0.00041842 | 0.29434 | 525973
2016-02-11 03:00 | 1.5912e-05 | 0.29516 | 508875
2016-02-11 04:00 | 7.662e-07 | 0.29027 | 486593
2016-02-11 05:00 | 0 | 0.28448 | 468600
2016-02-11 06:00 | 0 | 0.27751 | 457292
2016-02-11 07:00 | 0 | 0.27032 | 449932
2016-02-11 08:00 | 0 | 0.25902 | 447546
2016-02-11 09:00 | 0 | 0.25456 | 451367
2016-02-11 10:00 | 0 | 0.24036 | 468521
2016-02-11 11:00 | 0 | 0.22865 | 502753
2016-02-11 12:00 | 0 | 0.21874 | 530737
2016-02-11 13:00 | 0.00028967 | 0.20906 | 533208
2016-02-11 14:00 | 0.09765 | 0.18552 | 523308
2016-02-11 15:00 | 0.39246 | 0.15642 | 512717
2016-02-11 16:00 | 0.56657 | 0.13697 | 499570
2016-02-11 17:00 | 0.613 | 0.14161 | 487907
2016-02-11 18:00 | 0.63743 | 0.14921 | 479400
2016-02-11 19:00 | 0.68254 | 0.15416 | 473142
2016-02-11 20:00 | 0.74804 | 0.15801 | 469165
2016-02-11 21:00 | 0.76627 | 0.12493 | 471140
2016-02-11 22:00 | 0.58533 | 0.11495 | 481798
2016-02-11 23:00 | 0.19679 | 0.11659 | 501780
2016-02-12 | 0.010863 | 0.1258 | 515314
2016-02-12 01:00 | 0.00070361 | 0.13446 | 517658
2016-02-12 02:00 | 0.00043244 | 0.13741 | 510551
2016-02-12 03:00 | 1.644e-05 | 0.13571 | 492901
2016-02-12 04:00 | 8.682e-07 | 0.13242 | 471644
2016-02-12 05:00 | 0 | 0.13441 | 451818
2016-02-12 06:00 | 0 | 0.14006 | 438740
2016-02-12 07:00 | 0 | 0.14933 | 430656
2016-02-12 08:00 | 0 | 0.15763 | 426606
2016-02-12 09:00 | 0 | 0.17913 | 429427
2016-02-12 10:00 | 0 | 0.18122 | 444187
2016-02-12 11:00 | 0 | 0.18651 | 475473
2016-02-12 12:00 | 0 | 0.19049 | 502426
2016-02-12 13:00 | 0.00036533 | 0.19321 | 508523
2016-02-12 14:00 | 0.098449 | 0.18902 | 506503
2016-02-12 15:00 | 0.3932 | 0.17291 | 502566
2016-02-12 16:00 | 0.56371 | 0.16752 | 495536
2016-02-12 17:00 | 0.61092 | 0.16941 | 486750
2016-02-12 18:00 | 0.63848 | 0.1765 | 481045
2016-02-12 19:00 | 0.68198 | 0.18804 | 477507
2016-02-12 20:00 | 0.74533 | 0.19413 | 475470
2016-02-12 21:00 | 0.762 | 0.17802 | 475511
2016-02-12 22:00 | 0.59543 | 0.18864 | 480587
2016-02-12 23:00 | 0.24523 | 0.21328 | 492585
2016-02-13 | 0.011778 | 0.26072 | 499809
2016-02-13 01:00 | 0.00073406 | 0.2888 | 498731
2016-02-13 02:00 | 0.00045782 | 0.30042 | 491920
2016-02-13 03:00 | 1.8351e-05 | 0.29978 | 479170
2016-02-13 04:00 | 9.9066e-07 | 0.29489 | 462280
2016-02-13 05:00 | 0 | 0.2887 | 446151
2016-02-13 06:00 | 0 | 0.27943 | 434017
2016-02-13 07:00 | 0 | 0.27547 | 426569
2016-02-13 08:00 | 0 | 0.2731 | 423312
2016-02-13 09:00 | 0 | 0.2763 | 425077
2016-02-13 10:00 | 0 | 0.26231 | 432371
2016-02-13 11:00 | 0 | 0.26214 | 445669
2016-02-13 12:00 | 0 | 0.27146 | 462097
2016-02-13 13:00 | 0.00039227 | 0.2799 | 476177
2016-02-13 14:00 | 0.091407 | 0.27497 | 484883
2016-02-13 15:00 | 0.37575 | 0.27097 | 485582
2016-02-13 16:00 | 0.56011 | 0.28943 | 480430
2016-02-13 17:00 | 0.6137 | 0.31404 | 471854
2016-02-13 18:00 | 0.63467 | 0.34334 | 462669
2016-02-13 19:00 | 0.67797 | 0.37201 | 456167
2016-02-13 20:00 | 0.74519 | 0.40406 | 452362
2016-02-13 21:00 | 0.78059 | 0.43556 | 455137
2016-02-13 22:00 | 0.6075 | 0.44626 | 466557
2016-02-13 23:00 | 0.24188 | 0.47199 | 487773
2016-02-14 | 0.011817 | 0.53564 | 501197
2016-02-14 01:00 | 0.00079961 | 0.57216 | 504675
2016-02-14 02:00 | 0.00043893 | 0.59415 | 501941
2016-02-14 03:00 | 2.4026e-05 | 0.59656 | 493215
2016-02-14 04:00 | 1.1217e-06 | 0.59006 | 478969
2016-02-14 05:00 | 0 | 0.58237 | 464148
2016-02-14 06:00 | 0 | 0.57713 | 453891
2016-02-14 07:00 | 0 | 0.57436 | 447242
2016-02-14 08:00 | 0 | 0.56282 | 443436
2016-02-14 09:00 | 0 | 0.52045 | 442406
2016-02-14 10:00 | 0 | 0.47046 | 446344
2016-02-14 11:00 | 0 | 0.42076 | 455950
2016-02-14 12:00 | 0 | 0.37713 | 467682
2016-02-14 13:00 | 0.00028052 | 0.33808 | 477822
2016-02-14 14:00 | 0.084879 | 0.28824 | 482732
2016-02-14 15:00 | 0.32933 | 0.24525 | 480794
2016-02-14 16:00 | 0.49075 | 0.2219 | 474300
2016-02-14 17:00 | 0.55204 | 0.22152 | 468035
2016-02-14 18:00 | 0.5889 | 0.23016 | 461079
2016-02-14 19:00 | 0.62852 | 0.2369 | 454990
2016-02-14 20:00 | 0.68662 | 0.2383 | 453504
2016-02-14 21:00 | 0.70965 | 0.23488 | 457219
2016-02-14 22:00 | 0.5567 | 0.20581 | 468996
2016-02-14 23:00 | 0.26284 | 0.19259 | 487064
2016-02-15 | 0.01279 | 0.20114 | 497245
2016-02-15 01:00 | 0.0008455 | 0.22341 | 496464
2016-02-15 02:00 | 0.00045896 | 0.24862 | 487759
2016-02-15 03:00 | 2.1432e-05 | 0.27061 | 473863
2016-02-15 04:00 | 1.2761e-06 | 0.28228 | 456247
2016-02-15 05:00 | 0 | 0.29729 | 438571
2016-02-15 06:00 | 0 | 0.30489 | 426178
2016-02-15 07:00 | 0 | 0.3043 | 418030
2016-02-15 08:00 | 0 | 0.29902 | 413802
2016-02-15 09:00 | 0 | 0.30039 | 416020
2016-02-15 10:00 | 0 | 0.2992 | 426241
2016-02-15 11:00 | 0 | 0.29358 | 448824
2016-02-15 12:00 | 0 | 0.28336 | 472250
2016-02-15 13:00 | 0.00065458 | 0.27014 | 486638
2016-02-15 14:00 | 0.094922 | 0.23194 | 495412
2016-02-15 15:00 | 0.34373 | 0.19131 | 501301
2016-02-15 16:00 | 0.51124 | 0.17604 | 502221
2016-02-15 17:00 | 0.57656 | 0.16897 | 499362
2016-02-15 18:00 | 0.60034 | 0.18957 | 495186
2016-02-15 19:00 | 0.64936 | 0.21078 | 490387
2016-02-15 20:00 | 0.71329 | 0.22928 | 486695
2016-02-15 21:00 | 0.73358 | 0.2515 | 487005
2016-02-15 22:00 | 0.6209 | 0.25134 | 494230
2016-02-15 23:00 | 0.26301 | 0.25545 | 505582
2016-02-16 | 0.01481 | 0.28948 | 510575
2016-02-16 01:00 | 0.00086288 | 0.33591 | 506685
2016-02-16 02:00 | 0.00047041 | 0.38368 | 492620
2016-02-16 03:00 | 2.668e-05 | 0.42758 | 471783
2016-02-16 04:00 | 1.4195e-06 | 0.45833 | 446533
2016-02-16 05:00 | 0 | 0.47887 | 425067
2016-02-16 06:00 | 0 | 0.4885 | 408969
2016-02-16 07:00 | 0 | 0.49106 | 398529
2016-02-16 08:00 | 0 | 0.4919 | 392492
2016-02-16 09:00 | 0 | 0.48026 | 393274
2016-02-16 10:00 | 0 | 0.45666 | 404072
2016-02-16 11:00 | 0 | 0.42581 | 430339
2016-02-16 12:00 | 0 | 0.39864 | 458011
2016-02-16 13:00 | 0.00070789 | 0.35305 | 469751
2016-02-16 14:00 | 0.094815 | 0.28039 | 472089
2016-02-16 15:00 | 0.37144 | 0.27185 | 471516
2016-02-16 16:00 | 0.55813 | 0.24232 | 467780
2016-02-16 17:00 | 0.61283 | 0.21141 | 462095
2016-02-16 18:00 | 0.64213 | 0.19275 | 457704
2016-02-16 19:00 | 0.68784 | 0.18673 | 454346
2016-02-16 20:00 | 0.75446 | 0.1865 | 451843
2016-02-16 21:00 | 0.77172 | 0.15686 | 453875
2016-02-16 22:00 | 0.62269 | 0.14638 | 461734
2016-02-16 23:00 | 0.29124 | 0.14678 | 475995
2016-02-17 | 0.015982 | 0.17172 | 484937
2016-02-17 01:00 | 0.00090744 | 0.19914 | 484039
2016-02-17 02:00 | 0.00039659 | 0.22163 | 473447
2016-02-17 03:00 | 2.8747e-05 | 0.23338 | 453437
2016-02-17 04:00 | 2.3808e-07 | 0.24088 | 429448
2016-02-17 05:00 | 0 | 0.24121 | 409782
2016-02-17 06:00 | 0 | 0.23968 | 396069
2016-02-17 07:00 | 0 | 0.23231 | 387846
2016-02-17 08:00 | 0 | 0.22212 | 384746
2016-02-17 09:00 | 0 | 0.20354 | 387908
2016-02-17 10:00 | 0 | 0.19641 | 402965
2016-02-17 11:00 | 0 | 0.18863 | 435062
2016-02-17 12:00 | 0 | 0.18529 | 464480
2016-02-17 13:00 | 0.0009763 | 0.18113 | 472263
2016-02-17 14:00 | 0.10601 | 0.1589 | 470126
2016-02-17 15:00 | 0.35453 | 0.13103 | 465928
2016-02-17 16:00 | 0.50205 | 0.12747 | 460744
2016-02-17 17:00 | 0.5538 | 0.1348 | 454129
2016-02-17 18:00 | 0.58459 | 0.14766 | 450106
2016-02-17 19:00 | 0.62344 | 0.15927 | 446675
2016-02-17 20:00 | 0.66418 | 0.17869 | 445132
2016-02-17 21:00 | 0.65452 | 0.19342 | 447514
2016-02-17 22:00 | 0.59184 | 0.2378 | 455731
2016-02-17 23:00 | 0.2359 | 0.32188 | 471276
2016-02-18 | 0.014882 | 0.45391 | 483727
2016-02-18 01:00 | 0.00054934 | 0.55344 | 485158
2016-02-18 02:00 | 0.00038135 | 0.61344 | 476973
2016-02-18 03:00 | 3.1699e-05 | 0.64827 | 459573
2016-02-18 04:00 | 1.5664e-06 | 0.66298 | 437201
2016-02-18 05:00 | 0 | 0.67607 | 418285
2016-02-18 06:00 | 0 | 0.6779 | 406299
2016-02-18 07:00 | 0 | 0.68115 | 399315
2016-02-18 08:00 | 0 | 0.68105 | 397681
2016-02-18 09:00 | 0 | 0.69104 | 401207
2016-02-18 10:00 | 0 | 0.66971 | 416327
2016-02-18 11:00 | 0 | 0.65494 | 450344
2016-02-18 12:00 | 0 | 0.6497 | 478649
2016-02-18 13:00 | 0.001077 | 0.65293 | 482466
2016-02-18 14:00 | 0.092796 | 0.63591 | 475884
2016-02-18 15:00 | 0.2783 | 0.6141 | 468614
2016-02-18 16:00 | 0.41163 | 0.60969 | 460316
2016-02-18 17:00 | 0.50108 | 0.61333 | 452277
2016-02-18 18:00 | 0.55116 | 0.62103 | 446581
2016-02-18 19:00 | 0.59211 | 0.6199 | 442689
2016-02-18 20:00 | 0.65099 | 0.61872 | 440034
2016-02-18 21:00 | 0.67822 | 0.60653 | 441636
2016-02-18 22:00 | 0.62675 | 0.62174 | 450288
2016-02-18 23:00 | 0.29058 | 0.6512 | 467437
2016-02-19 | 0.018854 | 0.70367 | 480110
2016-02-19 01:00 | 0.00097812 | 0.75326 | 482106
2016-02-19 02:00 | 0.0004152 | 0.78739 | 474395
2016-02-19 03:00 | 4.8197e-05 | 0.80641 | 457282
2016-02-19 04:00 | 1.7445e-06 | 0.82317 | 434122
2016-02-19 05:00 | 0 | 0.83556 | 414536
2016-02-19 06:00 | 0 | 0.84543 | 402028
2016-02-19 07:00 | 0 | 0.85194 | 393397
2016-02-19 08:00 | 0 | 0.84702 | 389054
2016-02-19 09:00 | 0 | 0.82423 | 391710
2016-02-19 10:00 | 0 | 0.79655 | 405420
2016-02-19 11:00 | 0 | 0.75676 | 435170
2016-02-19 12:00 | 0 | 0.7138 | 460531
2016-02-19 13:00 | 0.00087895 | 0.67688 | 463967
2016-02-19 14:00 | 0.10305 | 0.64575 | 460831
2016-02-19 15:00 | 0.37512 | 0.59977 | 457400
2016-02-19 16:00 | 0.54441 | 0.59532 | 450971
2016-02-19 17:00 | 0.60015 | 0.59876 | 444834
2016-02-19 18:00 | 0.61607 | 0.58754 | 439677
2016-02-19 19:00 | 0.65421 | 0.5812 | 436715
2016-02-19 20:00 | 0.71002 | 0.57711 | 434312
2016-02-19 21:00 | 0.73916 | 0.53289 | 433831
2016-02-19 22:00 | 0.66422 | 0.51052 | 438853
2016-02-19 23:00 | 0.32784 | 0.4763 | 448325
2016-02-20 | 0.018425 | 0.48641 | 453703
2016-02-20 01:00 | 0.00099864 | 0.51965 | 450837
2016-02-20 02:00 | 0.00042937 | 0.54761 | 442242
2016-02-20 03:00 | 3.8193e-05 | 0.56072 | 427846
2016-02-20 04:00 | 1.1895e-06 | 0.55314 | 408070
2016-02-20 05:00 | 0 | 0.53021 | 388577
2016-02-20 06:00 | 0 | 0.50942 | 373572
2016-02-20 07:00 | 0 | 0.48606 | 362627
2016-02-20 08:00 | 0 | 0.45543 | 356552
2016-02-20 09:00 | 0 | 0.45117 | 354018
2016-02-20 10:00 | 0 | 0.39646 | 356351
2016-02-20 11:00 | 0 | 0.36395 | 365919
2016-02-20 12:00 | 0 | 0.33313 | 377725
2016-02-20 13:00 | 0.0011397 | 0.30702 | 389961
2016-02-20 14:00 | 0.11246 | 0.25958 | 399954
2016-02-20 15:00 | 0.39254 | 0.2047 | 403739
2016-02-20 16:00 | 0.56557 | 0.18895 | 402616
2016-02-20 17:00 | 0.61839 | 0.19281 | 399046
2016-02-20 18:00 | 0.65411 | 0.19968 | 394304
2016-02-20 19:00 | 0.69771 | 0.20505 | 389180
2016-02-20 20:00 | 0.76089 | 0.20375 | 385273
2016-02-20 21:00 | 0.7973 | 0.17691 | 384806
2016-02-20 22:00 | 0.65719 | 0.17618 | 389641
2016-02-20 23:00 | 0.31241 | 0.18756 | 402422
2016-02-21 | 0.020376 | 0.21581 | 410711
2016-02-21 01:00 | 0.001257 | 0.23359 | 410144
2016-02-21 02:00 | 0.00044769 | 0.24065 | 404838
2016-02-21 03:00 | 4.9539e-05 | 0.24486 | 393889
2016-02-21 04:00 | 2.1541e-06 | 0.2439 | 378380
2016-02-21 05:00 | 0 | 0.24126 | 362368
2016-02-21 06:00 | 0 | 0.24275 | 349945
2016-02-21 07:00 | 0 | 0.24274 | 340082
2016-02-21 08:00 | 0 | 0.2425 | 334957
2016-02-21 09:00 | 0 | 0.27081 | 332892
2016-02-21 10:00 | 0 | 0.26254 | 334852
2016-02-21 11:00 | 0 | 0.26081 | 341609
2016-02-21 12:00 | 0 | 0.26278 | 351690
2016-02-21 13:00 | 0.00062627 | 0.25901 | 363583
2016-02-21 14:00 | 0.10149 | 0.21956 | 376732
2016-02-21 15:00 | 0.38713 | 0.21831 | 383921
2016-02-21 16:00 | 0.56074 | 0.22321 | 387634
2016-02-21 17:00 | 0.61561 | 0.20225 | 389435
2016-02-21 18:00 | 0.64318 | 0.17755 | 388620
2016-02-21 19:00 | 0.68611 | 0.15345 | 386747
2016-02-21 20:00 | 0.74613 | 0.13607 | 386428
2016-02-21 21:00 | 0.78362 | 0.104 | 389231
2016-02-21 22:00 | 0.68392 | 0.093062 | 397837
2016-02-21 23:00 | 0.35904 | 0.085787 | 412587
2016-02-22 | 0.022839 | 0.097164 | 424634
2016-02-22 01:00 | 0.0012671 | 0.11095 | 425052
2016-02-22 02:00 | 0.00035799 | 0.12195 | 417877
2016-02-22 03:00 | 4.9814e-05 | 0.12813 | 403748
2016-02-22 04:00 | 1.2791e-06 | 0.13312 | 384325
2016-02-22 05:00 | 0 | 0.13992 | 366010
2016-02-22 06:00 | 0 | 0.14282 | 353139
2016-02-22 07:00 | 0 | 0.14462 | 344882
2016-02-22 08:00 | 0 | 0.1425 | 341726
2016-02-22 09:00 | 0 | 0.13316 | 345837
2016-02-22 10:00 | 0 | 0.12576 | 360995
2016-02-22 11:00 | 0 | 0.12227 | 392795
2016-02-22 12:00 | 0 | 0.12031 | 421725
2016-02-22 13:00 | 0.00093006 | 0.11648 | 434072
2016-02-22 14:00 | 0.10278 | 0.096556 | 439407
2016-02-22 15:00 | 0.36299 | 0.084399 | 442540
2016-02-22 16:00 | 0.51987 | 0.08784 | 441350
2016-02-22 17:00 | 0.58058 | 0.093508 | 438115
2016-02-22 18:00 | 0.62201 | 0.097794 | 435252
2016-02-22 19:00 | 0.64662 | 0.099996 | 432459
2016-02-22 20:00 | 0.68713 | 0.10847 | 429886
2016-02-22 21:00 | 0.71313 | 0.14845 | 431668
2016-02-22 22:00 | 0.63947 | 0.15335 | 438908
2016-02-22 23:00 | 0.40212 | 0.16031 | 455125
2016-02-23 | 0.026019 | 0.18878 | 466325
2016-02-23 01:00 | 0.0012932 | 0.21796 | 465317
2016-02-23 02:00 | 0.00037867 | 0.23316 | 455231
2016-02-23 03:00 | 5.0412e-05 | 0.23386 | 436595
2016-02-23 04:00 | 1.8511e-06 | 0.23212 | 412301
2016-02-23 05:00 | 0 | 0.23558 | 391289
2016-02-23 06:00 | 0 | 0.24567 | 376473
2016-02-23 07:00 | 0 | 0.25639 | 366921
2016-02-23 08:00 | 0 | 0.2716 | 362150
2016-02-23 09:00 | 0 | 0.31331 | 364236
2016-02-23 10:00 | 0 | 0.33135 | 377442
2016-02-23 11:00 | 0 | 0.3563 | 409522
2016-02-23 12:00 | 0 | 0.38158 | 437217
2016-02-23 13:00 | 0.00057647 | 0.39537 | 448790
2016-02-23 14:00 | 0.099499 | 0.39279 | 455082
2016-02-23 15:00 | 0.38612 | 0.46312 | 459144
2016-02-23 16:00 | 0.55601 | 0.52312 | 458114
2016-02-23 17:00 | 0.61459 | 0.54831 | 455547
2016-02-23 18:00 | 0.64837 | 0.55959 | 453357
2016-02-23 19:00 | 0.69391 | 0.56614 | 450352
2016-02-23 20:00 | 0.74418 | 0.5641 | 448235
2016-02-23 21:00 | 0.78522 | 0.52957 | 450200
2016-02-23 22:00 | 0.72 | 0.49617 | 457914
2016-02-23 23:00 | 0.35127 | 0.41194 | 470990
2016-02-24 | 0.025563 | 0.36674 | 480005
2016-02-24 01:00 | 0.0013663 | 0.3513 | 478026
2016-02-24 02:00 | 0.00027642 | 0.34129 | 467177
2016-02-24 03:00 | 6.2561e-05 | 0.33606 | 446539
2016-02-24 04:00 | 1.4719e-06 | 0.33696 | 422370
2016-02-24 05:00 | 0 | 0.3405 | 400870
2016-02-24 06:00 | 0 | 0.34568 | 385872
2016-02-24 07:00 | 0 | 0.35059 | 376535
2016-02-24 08:00 | 0 | 0.36019 | 371637
2016-02-24 09:00 | 0 | 0.4016 | 373087
2016-02-24 10:00 | 0 | 0.38815 | 385851
2016-02-24 11:00 | 0 | 0.37278 | 417203
2016-02-24 12:00 | 0 | 0.36662 | 446997
2016-02-24 13:00 | 0.0045217 | 0.35462 | 458516
2016-02-24 14:00 | 0.18153 | 0.31615 | 463168
2016-02-24 15:00 | 0.50539 | 0.31686 | 466375
2016-02-24 16:00 | 0.65162 | 0.34608 | 465391
2016-02-24 17:00 | 0.69488 | 0.37148 | 460966
2016-02-24 18:00 | 0.71679 | 0.39712 | 456504
2016-02-24 19:00 | 0.75848 | 0.4288 | 451870
2016-02-24 20:00 | 0.81504 | 0.46244 | 447422
2016-02-24 21:00 | 0.84689 | 0.48416 | 447402
2016-02-24 22:00 | 0.70102 | 0.46753 | 453275
2016-02-24 23:00 | 0.33244 | 0.40632 | 464896
2016-02-25 | 0.027469 | 0.37307 | 474305
2016-02-25 01:00 | 0.001535 | 0.36334 | 473808
2016-02-25 02:00 | 0.00035651 | 0.36128 | 464981
2016-02-25 03:00 | 6.528e-05 | 0.35437 | 447005
2016-02-25 04:00 | 2.7011e-06 | 0.34684 | 423778
2016-02-25 05:00 | 0 | 0.34408 | 403872
2016-02-25 06:00 | 0 | 0.33703 | 390676
2016-02-25 07:00 | 0 | 0.33707 | 382205
2016-02-25 08:00 | 0 | 0.33335 | 378974
2016-02-25 09:00 | 0 | 0.3247 | 382788
2016-02-25 10:00 | 0 | 0.30066 | 397613
2016-02-25 11:00 | 0 | 0.28504 | 430734
2016-02-25 12:00 | 0 | 0.27691 | 460048
2016-02-25 13:00 | 0.004097 | 0.265 | 469454
2016-02-25 14:00 | 0.18042 | 0.28114 | 469941
2016-02-25 15:00 | 0.51125 | 0.28087 | 468999
2016-02-25 16:00 | 0.65332 | 0.25126 | 464064
2016-02-25 17:00 | 0.69014 | 0.22784 | 457790
2016-02-25 18:00 | 0.71378 | 0.20854 | 452895
2016-02-25 19:00 | 0.75291 | 0.19402 | 449327
2016-02-25 20:00 | 0.8069 | 0.17812 | 447423
2016-02-25 21:00 | 0.82394 | 0.1289 | 449033
2016-02-25 22:00 | 0.67676 | 0.11191 | 456517
2016-02-25 23:00 | 0.34214 | 0.10254 | 472070
2016-02-26 | 0.02825 | 0.11541 | 484445
2016-02-26 01:00 | 0.0016338 | 0.14019 | 486525
2016-02-26 02:00 | 0.0003239 | 0.16521 | 478144
2016-02-26 03:00 | 6.573e-05 | 0.18617 | 462233
2016-02-26 04:00 | 1.9007e-06 | 0.20033 | 440294
2016-02-26 05:00 | 0 | 0.21454 | 420829
2016-02-26 06:00 | 0 | 0.22596 | 408908
2016-02-26 07:00 | 0 | 0.23511 | 401981
2016-02-26 08:00 | 0 | 0.24301 | 400044
2016-02-26 09:00 | 0 | 0.26207 | 404325
2016-02-26 10:00 | 0 | 0.26439 | 419789
2016-02-26 11:00 | 0 | 0.2688 | 453147
2016-02-26 12:00 | 0 | 0.2779 | 480966
2016-02-26 13:00 | 0.0050364 | 0.27568 | 487257
2016-02-26 14:00 | 0.18775 | 0.22381 | 482161
2016-02-26 15:00 | 0.50263 | 0.17905 | 474541
2016-02-26 16:00 | 0.63958 | 0.17205 | 465184
2016-02-26 17:00 | 0.68061 | 0.17305 | 454966
2016-02-26 18:00 | 0.70095 | 0.1771 | 445971
2016-02-26 19:00 | 0.73922 | 0.17747 | 439126
2016-02-26 20:00 | 0.79153 | 0.16991 | 434190
2016-02-26 21:00 | 0.82122 | 0.15003 | 433274
2016-02-26 22:00 | 0.67489 | 0.1245 | 439688
2016-02-26 23:00 | 0.39281 | 0.12564 | 454068
2016-02-27 | 0.03404 | 0.16175 | 467219
2016-02-27 01:00 | 0.0018804 | 0.20286 | 470275
2016-02-27 02:00 | 0.00042355 | 0.2447 | 466084
2016-02-27 03:00 | 7.2949e-05 | 0.28496 | 454694
2016-02-27 04:00 | 3.0112e-06 | 0.32227 | 437593
2016-02-27 05:00 | 0 | 0.35666 | 420905
2016-02-27 06:00 | 0 | 0.38293 | 409881
2016-02-27 07:00 | 0 | 0.40885 | 403439
2016-02-27 08:00 | 0 | 0.42576 | 400110
2016-02-27 09:00 | 0 | 0.47799 | 401585
2016-02-27 10:00 | 0 | 0.4561 | 407285
2016-02-27 11:00 | 0 | 0.44209 | 421811
2016-02-27 12:00 | 0 | 0.43212 | 436914
2016-02-27 13:00 | 0.0059244 | 0.41656 | 443577
2016-02-27 14:00 | 0.18272 | 0.3642 | 440303
2016-02-27 15:00 | 0.4792 | 0.28564 | 431766
2016-02-27 16:00 | 0.61521 | 0.2787 | 421204
2016-02-27 17:00 | 0.66037 | 0.3229 | 410971
2016-02-27 18:00 | 0.68066 | 0.38801 | 401316
2016-02-27 19:00 | 0.71575 | 0.44505 | 394032
2016-02-27 20:00 | 0.76959 | 0.48578 | 388994
2016-02-27 21:00 | 0.78463 | 0.48446 | 388726
2016-02-27 22:00 | 0.68442 | 0.49483 | 393736
2016-02-27 23:00 | 0.41786 | 0.52679 | 408718
2016-02-28 | 0.040031 | 0.60312 | 423181
2016-02-28 01:00 | 0.0019942 | 0.67514 | 427036
2016-02-28 02:00 | 0.00046717 | 0.72428 | 425059
2016-02-28 03:00 | 7.1423e-05 | 0.75295 | 416833
2016-02-28 04:00 | 3.5671e-06 | 0.77441 | 402937
2016-02-28 05:00 | 0 | 0.78088 | 389520
2016-02-28 06:00 | 0 | 0.7776 | 379015
2016-02-28 07:00 | 0 | 0.76946 | 372201
2016-02-28 08:00 | 0 | 0.75792 | 368586
2016-02-28 09:00 | 0 | 0.75911 | 368931
2016-02-28 10:00 | 0 | 0.7277 | 373265
2016-02-28 11:00 | 0 | 0.69866 | 382121
2016-02-28 12:00 | 0 | 0.66595 | 392248
2016-02-28 13:00 | 0.0063035 | 0.62625 | 397171
2016-02-28 14:00 | 0.18867 | 0.54087 | 396002
2016-02-28 15:00 | 0.47584 | 0.58757 | 390876
2016-02-28 16:00 | 0.61501 | 0.60709 | 385642
2016-02-28 17:00 | 0.65922 | 0.58866 | 380965
2016-02-28 18:00 | 0.68445 | 0.56142 | 377464
2016-02-28 19:00 | 0.717 | 0.53182 | 374184
2016-02-28 20:00 | 0.75813 | 0.50228 | 372997
2016-02-28 21:00 | 0.7553 | 0.44728 | 375600
2016-02-28 22:00 | 0.64508 | 0.3666 | 384629
2016-02-28 23:00 | 0.40485 | 0.277 | 401421
2016-02-29 | 0.046212 | 0.2669 | 416582
2016-02-29 01:00 | 0.0021857 | 0.29554 | 419648
2016-02-29 02:00 | 0.00046661 | 0.3414 | 412789
2016-02-29 03:00 | 8.368e-05 | 0.39385 | 398731
2016-02-29 04:00 | 3.4102e-06 | 0.43905 | 379684
2016-02-29 05:00 | 0 | 0.4746 | 363692
2016-02-29 06:00 | 0 | 0.49698 | 350896
2016-02-29 07:00 | 0 | 0.50894 | 343233
2016-02-29 08:00 | 0 | 0.51633 | 341224
2016-02-29 09:00 | 0 | 0.50912 | 345544
2016-02-29 10:00 | 0 | 0.48859 | 362124
2016-02-29 11:00 | 0 | 0.47182 | 395627
2016-02-29 12:00 | 0 | 0.45418 | 424567
2016-02-29 13:00 | 0.0068008 | 0.42989 | 433075
2016-02-29 14:00 | 0.17625 | 0.36148 | 435615
2016-02-29 15:00 | 0.47778 | 0.32642 | 436352
2016-02-29 16:00 | 0.62769 | 0.332 | 434270
2016-02-29 17:00 | 0.66254 | 0.33821 | 430284
2016-02-29 18:00 | 0.6888 | 0.33776 | 426871
2016-02-29 19:00 | 0.72602 | 0.33887 | 424041
2016-02-29 20:00 | 0.77796 | 0.3381 | 421577
2016-02-29 21:00 | 0.79023 | 0.31452 | 422147
2016-02-29 22:00 | 0.6998 | 0.30401 | 427406
2016-02-29 23:00 | 0.41031 | 0.28816 | 440807
2016-03-01 | 0.045772 | 0.30717 | 454975
2016-03-01 01:00 | 0.002379 | 0.33315 | 454940
2016-03-01 02:00 | 0.00046582 | 0.35478 | 443646
2016-03-01 03:00 | 9.2114e-05 | 0.36548 | 424940
2016-03-01 04:00 | 3.6409e-06 | 0.37296 | 402448
2016-03-01 05:00 | 0 | 0.37206 | 382522
2016-03-01 06:00 | 0 | 0.36944 | 369140
2016-03-01 07:00 | 0 | 0.37148 | 360103
2016-03-01 08:00 | 0 | 0.36614 | 356976
2016-03-01 09:00 | 0 | 0.37799 | 359428
2016-03-01 10:00 | 0 | 0.35173 | 373689
2016-03-01 11:00 | 0 | 0.3256 | 405395
2016-03-01 12:00 | 0 | 0.29728 | 430326
2016-03-01 13:00 | 0.0085219 | 0.26703 | 435727
2016-03-01 14:00 | 0.18445 | 0.22549 | 436321
2016-03-01 15:00 | 0.45099 | 0.21897 | 437031
2016-03-01 16:00 | 0.59716 | 0.21063 | 436038
2016-03-01 17:00 | 0.64738 | 0.21011 | 434122
2016-03-01 18:00 | 0.68025 | 0.21304 | 434041
2016-03-01 19:00 | 0.71928 | 0.21591 | 433074
2016-03-01 20:00 | 0.77066 | 0.21746 | 432861
2016-03-01 21:00 | 0.775 | 0.15678 | 434932
2016-03-01 22:00 | 0.70524 | 0.14266 | 441207
2016-03-01 23:00 | 0.42849 | 0.12603 | 453833
2016-03-02 | 0.048077 | 0.13819 | 465032
2016-03-02 01:00 | 0.0024326 | 0.17825 | 465282
2016-03-02 02:00 | 0.00041678 | 0.21624 | 454570
2016-03-02 03:00 | 9.9795e-05 | 0.24777 | 436355
2016-03-02 04:00 | 3.1759e-06 | 0.27066 | 412434
2016-03-02 05:00 | 0 | 0.28875 | 392239
2016-03-02 06:00 | 0 | 0.30221 | 377688
2016-03-02 07:00 | 0 | 0.31285 | 367874
2016-03-02 08:00 | 0 | 0.3225 | 363047
2016-03-02 09:00 | 0 | 0.33463 | 366611
2016-03-02 10:00 | 0 | 0.33635 | 380785
2016-03-02 11:00 | 0 | 0.34264 | 413576
2016-03-02 12:00 | 0 | 0.35045 | 442641
2016-03-02 13:00 | 0.0079299 | 0.3527 | 453351
2016-03-02 14:00 | 0.19769 | 0.31102 | 455991
2016-03-02 15:00 | 0.50247 | 0.31769 | 456455
2016-03-02 16:00 | 0.63854 | 0.35939 | 452835
2016-03-02 17:00 | 0.67496 | 0.39289 | 447782
2016-03-02 18:00 | 0.70294 | 0.41462 | 444000
2016-03-02 19:00 | 0.73579 | 0.43241 | 440889
2016-03-02 20:00 | 0.78901 | 0.44247 | 440393
2016-03-02 21:00 | 0.81062 | 0.41011 | 441612
2016-03-02 22:00 | 0.69459 | 0.39373 | 448869
2016-03-02 23:00 | 0.43955 | 0.36152 | 464980
2016-03-03 | 0.050396 | 0.35742 | 480343
2016-03-03 01:00 | 0.0027949 | 0.34634 | 482244
2016-03-03 02:00 | 0.00045162 | 0.33758 | 473944
2016-03-03 03:00 | 0.00011544 | 0.32407 | 455696
2016-03-03 04:00 | 4.1492e-06 | 0.30756 | 432467
2016-03-03 05:00 | 0 | 0.29128 | 412330
2016-03-03 06:00 | 0 | 0.28659 | 398057
2016-03-03 07:00 | 0 | 0.293 | 389473
2016-03-03 08:00 | 0 | 0.30377 | 385904
2016-03-03 09:00 | 0 | 0.33021 | 389188
2016-03-03 10:00 | 0 | 0.33318 | 403284
2016-03-03 11:00 | 0 | 0.32677 | 434864
2016-03-03 12:00 | 0 | 0.30981 | 459002
2016-03-03 13:00 | 0.01162 | 0.27864 | 463654
2016-03-03 14:00 | 0.20397 | 0.21825 | 463675
2016-03-03 15:00 | 0.45868 | 0.22152 | 462773
2016-03-03 16:00 | 0.59364 | 0.20032 | 459966
2016-03-03 17:00 | 0.65125 | 0.17565 | 456789
2016-03-03 18:00 | 0.67696 | 0.15356 | 455812
2016-03-03 19:00 | 0.71174 | 0.13832 | 455296
2016-03-03 20:00 | 0.75267 | 0.12533 | 455980
2016-03-03 21:00 | 0.75544 | 0.089946 | 459774
2016-03-03 22:00 | 0.67585 | 0.090914 | 466502
2016-03-03 23:00 | 0.40564 | 0.10875 | 478087
2016-03-04 | 0.054976 | 0.16093 | 485246
2016-03-04 01:00 | 0.0025536 | 0.21215 | 483854
2016-03-04 02:00 | 0.0004424 | 0.24983 | 472650
2016-03-04 03:00 | 9.6639e-05 | 0.28115 | 453614
2016-03-04 04:00 | 4.4371e-06 | 0.30065 | 429518
2016-03-04 05:00 | 0 | 0.31402 | 409097
2016-03-04 06:00 | 0 | 0.32731 | 395777
2016-03-04 07:00 | 0 | 0.34168 | 386963
2016-03-04 08:00 | 0 | 0.36091 | 382446
2016-03-04 09:00 | 0 | 0.38227 | 383930
2016-03-04 10:00 | 0 | 0.39246 | 396378
2016-03-04 11:00 | 0 | 0.3999 | 426195
2016-03-04 12:00 | 0 | 0.40318 | 452772
2016-03-04 13:00 | 0.0088993 | 0.39678 | 463137
2016-03-04 14:00 | 0.18665 | 0.3349 | 466733
2016-03-04 15:00 | 0.47426 | 0.32045 | 467077
2016-03-04 16:00 | 0.61612 | 0.3507 | 464285
2016-03-04 17:00 | 0.66141 | 0.35815 | 456607
2016-03-04 18:00 | 0.68575 | 0.34844 | 452165
2016-03-04 19:00 | 0.72363 | 0.34071 | 448207
2016-03-04 20:00 | 0.76513 | 0.32527 | 444972
2016-03-04 21:00 | 0.7747 | 0.27112 | 444497
2016-03-04 22:00 | 0.66466 | 0.22654 | 447234
2016-03-04 23:00 | 0.4177 | 0.19499 | 454889
2016-03-05 | 0.054148 | 0.21564 | 462545
2016-03-05 01:00 | 0.0023441 | 0.24106 | 459738
2016-03-05 02:00 | 0.00045549 | 0.24856 | 454048
2016-03-05 03:00 | 0.00010158 | 0.2487 | 439985
2016-03-05 04:00 | 4.4566e-06 | 0.24416 | 419916
2016-03-05 05:00 | 0 | 0.24276 | 402308
2016-03-05 06:00 | 0 | 0.24301 | 389789
2016-03-05 07:00 | 0 | 0.25067 | 381883
2016-03-05 08:00 | 0 | 0.25904 | 378361
2016-03-05 09:00 | 0 | 0.25395 | 378804
2016-03-05 10:00 | 0 | 0.25567 | 383622
2016-03-05 11:00 | 0 | 0.25494 | 394733
2016-03-05 12:00 | 0 | 0.25772 | 407767
2016-03-05 13:00 | 0.010309 | 0.25074 | 417596
2016-03-05 14:00 | 0.16758 | 0.21451 | 421215
2016-03-05 15:00 | 0.40176 | 0.17823 | 420620
2016-03-05 16:00 | 0.53994 | 0.17749 | 416121
2016-03-05 17:00 | 0.59392 | 0.20659 | 411893
2016-03-05 18:00 | 0.6182 | 0.25351 | 407135
2016-03-05 19:00 | 0.65016 | 0.29798 | 404596
2016-03-05 20:00 | 0.68689 | 0.34106 | 402744
2016-03-05 21:00 | 0.67284 | 0.37617 | 403627
2016-03-05 22:00 | 0.58935 | 0.4006 | 407156
2016-03-05 23:00 | 0.35657 | 0.43813 | 417186
2016-03-06 | 0.046914 | 0.50292 | 426981
2016-03-06 01:00 | 0.0020997 | 0.56168 | 428558
2016-03-06 02:00 | 0.00046624 | 0.59404 | 423457
2016-03-06 03:00 | 0.00011979 | 0.61597 | 411547
2016-03-06 04:00 | 4.7863e-06 | 0.62777 | 394847
2016-03-06 05:00 | 0 | 0.62395 | 378337
2016-03-06 06:00 | 0 | 0.60958 | 366804
2016-03-06 07:00 | 0 | 0.59139 | 360173
2016-03-06 08:00 | 0 | 0.57329 | 356411
2016-03-06 09:00 | 0 | 0.58206 | 356415
2016-03-06 10:00 | 0 | 0.54496 | 359048
2016-03-06 11:00 | 0 | 0.51256 | 366646
2016-03-06 12:00 | 0 | 0.50177 | 377600
2016-03-06 13:00 | 0.0055065 | 0.48767 | 387619
2016-03-06 14:00 | 0.11959 | 0.44412 | 393836
2016-03-06 15:00 | 0.31182 | 0.41493 | 394051
2016-03-06 16:00 | 0.43945 | 0.41927 | 391527
2016-03-06 17:00 | 0.52191 | 0.41991 | 389677
2016-03-06 18:00 | 0.57209 | 0.41594 | 387230
2016-03-06 19:00 | 0.61341 | 0.41672 | 385165
2016-03-06 20:00 | 0.65252 | 0.42409 | 383511
2016-03-06 21:00 | 0.6657 | 0.40403 | 386144
2016-03-06 22:00 | 0.599 | 0.42207 | 392608
2016-03-06 23:00 | 0.40786 | 0.44686 | 408579
2016-03-07 | 0.06408 | 0.5145 | 426425
2016-03-07 01:00 | 0.0033582 | 0.58545 | 431649
2016-03-07 02:00 | 0.00046134 | 0.62798 | 424435
2016-03-07 03:00 | 0.00010552 | 0.64708 | 410688
2016-03-07 04:00 | 4.6435e-06 | 0.65075 | 391731
2016-03-07 05:00 | 0 | 0.6383 | 376348
2016-03-07 06:00 | 0 | 0.61631 | 366160
2016-03-07 07:00 | 0 | 0.59093 | 359939
2016-03-07 08:00 | 0 | 0.57039 | 357960
2016-03-07 09:00 | 0 | 0.5397 | 361536
2016-03-07 10:00 | 0 | 0.49523 | 376711
2016-03-07 11:00 | 0 | 0.47094 | 408344
2016-03-07 12:00 | 0 | 0.46346 | 431451
2016-03-07 13:00 | 0.013854 | 0.45011 | 436012
2016-03-07 14:00 | 0.19204 | 0.40451 | 435209
2016-03-07 15:00 | 0.40562 | 0.41713 | 434992
2016-03-07 16:00 | 0.51256 | 0.45053 | 433605
2016-03-07 17:00 | 0.57365 | 0.45582 | 430155
2016-03-07 18:00 | 0.60394 | 0.46448 | 428360
2016-03-07 19:00 | 0.63615 | 0.48229 | 425749
2016-03-07 20:00 | 0.67505 | 0.49877 | 423283
2016-03-07 21:00 | 0.67963 | 0.49567 | 422736
2016-03-07 22:00 | 0.59289 | 0.5098 | 425027
2016-03-07 23:00 | 0.37417 | 0.51901 | 436129
2016-03-08 | 0.068416 | 0.54278 | 448796
2016-03-08 01:00 | 0.0033026 | 0.57248 | 447563
2016-03-08 02:00 | 0.00046275 | 0.58982 | 436677
2016-03-08 03:00 | 0.00010167 | 0.59372 | 418531
2016-03-08 04:00 | 4.9656e-06 | 0.58309 | 395467
2016-03-08 05:00 | 0 | 0.56905 | 374281
2016-03-08 06:00 | 0 | 0.55141 | 359069
2016-03-08 07:00 | 0 | 0.53464 | 349145
2016-03-08 08:00 | 0 | 0.51424 | 344267
2016-03-08 09:00 | 0 | 0.49928 | 346924
2016-03-08 10:00 | 0 | 0.4811 | 358915
2016-03-08 11:00 | 0 | 0.45467 | 387430
2016-03-08 12:00 | 0 | 0.43348 | 411254
2016-03-08 13:00 | 0.011801 | 0.40194 | 419161
2016-03-08 14:00 | 0.21049 | 0.36098 | 423336
2016-03-08 15:00 | 0.50042 | 0.3658 | 425877
2016-03-08 16:00 | 0.63595 | 0.34314 | 426409
2016-03-08 17:00 | 0.6862 | 0.30727 | 424840
2016-03-08 18:00 | 0.70999 | 0.27451 | 424108
2016-03-08 19:00 | 0.74429 | 0.24957 | 423858
2016-03-08 20:00 | 0.77065 | 0.22046 | 422736
2016-03-08 21:00 | 0.75214 | 0.17594 | 422784
2016-03-08 22:00 | 0.63888 | 0.15225 | 424813
2016-03-08 23:00 | 0.41683 | 0.14031 | 433883
2016-03-09 | 0.062582 | 0.14151 | 446635
2016-03-09 01:00 | 0.0029233 | 0.14557 | 445107
2016-03-09 02:00 | 6.5043e-05 | 0.14885 | 432794
2016-03-09 03:00 | 0.00010403 | 0.15082 | 413765
2016-03-09 04:00 | 1.3242e-06 | 0.14749 | 389747
2016-03-09 05:00 | 0 | 0.14569 | 367798
2016-03-09 06:00 | 0 | 0.14253 | 350590
2016-03-09 07:00 | 0 | 0.1339 | 339505
2016-03-09 08:00 | 0 | 0.12932 | 334541
2016-03-09 09:00 | 0 | 0.12622 | 336101
2016-03-09 10:00 | 0 | 0.12519 | 349279
2016-03-09 11:00 | 0 | 0.12784 | 375362
2016-03-09 12:00 | 0 | 0.13023 | 399305
2016-03-09 13:00 | 0.013627 | 0.1281 | 409712
2016-03-09 14:00 | 0.20601 | 0.10787 | 415738
2016-03-09 15:00 | 0.4579 | 0.095378 | 420814
2016-03-09 16:00 | 0.58963 | 0.095262 | 423758
2016-03-09 17:00 | 0.64114 | 0.099042 | 424288
2016-03-09 18:00 | 0.66565 | 0.093843 | 424566
2016-03-09 19:00 | 0.69564 | 0.091758 | 424719
2016-03-09 20:00 | 0.73987 | 0.084275 | 423876
2016-03-09 21:00 | 0.74651 | 0.080347 | 424493
2016-03-09 22:00 | 0.67539 | 0.07978 | 426869
2016-03-09 23:00 | 0.44971 | 0.083161 | 436308
2016-03-10 | 0.073248 | 0.098005 | 446277
2016-03-10 01:00 | 0.0040579 | 0.10667 | 443311
2016-03-10 02:00 | 0.00039761 | 0.11014 | 431802
2016-03-10 03:00 | 0.00015005 | 0.11611 | 412417
2016-03-10 04:00 | 4.9583e-06 | 0.12317 | 387558
2016-03-10 05:00 | 0 | 0.12349 | 365298
2016-03-10 06:00 | 0 | 0.12421 | 348775
2016-03-10 07:00 | 0 | 0.12481 | 337334
2016-03-10 08:00 | 0 | 0.13384 | 331475
2016-03-10 09:00 | 0 | 0.12745 | 332082
2016-03-10 10:00 | 0 | 0.14741 | 344103
2016-03-10 11:00 | 0 | 0.16365 | 368195
2016-03-10 12:00 | 0 | 0.1842 | 393405
2016-03-10 13:00 | 0.025553 | 0.20411 | 406887
2016-03-10 14:00 | 0.28477 | 0.19408 | 416430
2016-03-10 15:00 | 0.56926 | 0.18976 | 424084
2016-03-10 16:00 | 0.67592 | 0.20252 | 427335
2016-03-10 17:00 | 0.71206 | 0.22179 | 428866
2016-03-10 18:00 | 0.72992 | 0.22505 | 430572
2016-03-10 19:00 | 0.75955 | 0.22735 | 431701
2016-03-10 20:00 | 0.79806 | 0.21887 | 432151
2016-03-10 21:00 | 0.82007 | 0.17727 | 433016
2016-03-10 22:00 | 0.65571 | 0.17562 | 434635
2016-03-10 23:00 | 0.44087 | 0.18837 | 440543
2016-03-11 | 0.065581 | 0.25018 | 448569
2016-03-11 01:00 | 0.0035506 | 0.31775 | 447010
2016-03-11 02:00 | 0.00032978 | 0.36268 | 436255
2016-03-11 03:00 | 0.00013413 | 0.38943 | 417010
2016-03-11 04:00 | 3.4352e-06 | 0.40866 | 392696
2016-03-11 05:00 | 0 | 0.41961 | 371586
2016-03-11 06:00 | 0 | 0.42524 | 354663
2016-03-11 07:00 | 0 | 0.42926 | 342633
2016-03-11 08:00 | 0 | 0.43063 | 336132
2016-03-11 09:00 | 0 | 0.45496 | 336078
2016-03-11 10:00 | 0 | 0.43232 | 345496
2016-03-11 11:00 | 0 | 0.41064 | 370252
2016-03-11 12:00 | 0 | 0.38658 | 395329
2016-03-11 13:00 | 0.026793 | 0.34535 | 409015
2016-03-11 14:00 | 0.25091 | 0.2711 | 417633
2016-03-11 15:00 | 0.46476 | 0.21623 | 424674
2016-03-11 16:00 | 0.56451 | 0.22917 | 429006
2016-03-11 17:00 | 0.61175 | 0.245 | 429653
2016-03-11 18:00 | 0.6464 | 0.2583 | 429771
2016-03-11 19:00 | 0.67285 | 0.25895 | 429113
2016-03-11 20:00 | 0.70457 | 0.24906 | 426720
2016-03-11 21:00 | 0.70455 | 0.23579 | 424934
2016-03-11 22:00 | 0.60122 | 0.21636 | 422823
2016-03-11 23:00 | 0.41302 | 0.21918 | 424991
2016-03-12 | 0.066785 | 0.26485 | 430809
2016-03-12 01:00 | 0.0034806 | 0.31575 | 428644
2016-03-12 02:00 | 0.00033451 | 0.34409 | 417666
2016-03-12 03:00 | 0.00015317 | 0.35772 | 404957
2016-03-12 04:00 | 5.4182e-06 | 0.35873 | 382164
2016-03-12 05:00 | 0 | 0.34791 | 364958
2016-03-12 06:00 | 0 | 0.3362 | 350331
2016-03-12 07:00 | 0 | 0.32123 | 338382
2016-03-12 08:00 | 0 | 0.3063 | 331415
2016-03-12 09:00 | 0 | 0.30683 | 328871
2016-03-12 10:00 | 0 | 0.28635 | 331181
2016-03-12 11:00 | 0 | 0.27549 | 337640
2016-03-12 12:00 | 0 | 0.27611 | 348302
2016-03-12 13:00 | 0.018085 | 0.26847 | 362752
2016-03-12 14:00 | 0.22243 | 0.22498 | 377676
2016-03-12 15:00 | 0.46525 | 0.20327 | 388255
2016-03-12 16:00 | 0.59933 | 0.21862 | 393475
2016-03-12 17:00 | 0.66655 | 0.24558 | 394458
2016-03-12 18:00 | 0.70596 | 0.27974 | 393388
2016-03-12 19:00 | 0.74059 | 0.31536 | 391365
2016-03-12 20:00 | 0.77524 | 0.35163 | 390385
2016-03-12 21:00 | 0.778 | 0.39413 | 390775
2016-03-12 22:00 | 0.68765 | 0.41175 | 392732
2016-03-12 23:00 | 0.45626 | 0.42352 | 399719
2016-03-13 | 0.0849 | 0.46036 | 407436
2016-03-13 01:00 | 0.0044919 | 0.49788 | 406516
2016-03-13 02:00 | 0.00044767 | 0.51155 | 398876
2016-03-13 03:00 | 0.00014664 | 0.5133 | 386291
2016-03-13 04:00 | 5.5258e-06 | 0.50158 | 368389
2016-03-13 05:00 | 0 | 0.48274 | 351061
2016-03-13 06:00 | 0 | 0.45662 | 337314
2016-03-13 07:00 | 0 | 0.43413 | 327141
2016-03-13 08:00 | 0 | 0.41534 | 320515
2016-03-13 09:00 | 0 | 0.41532 | 318901
2016-03-13 10:00 | 0 | 0.40497 | 322082
2016-03-13 11:00 | 0 | 0.40505 | 327898
2016-03-13 12:00 | 0 | 0.40328 | 336578
2016-03-13 13:00 | 0.031918 | 0.38773 | 349873
2016-03-13 14:00 | 0.27904 | 0.33659 | 364303
2016-03-13 15:00 | 0.50958 | 0.33112 | 374745
2016-03-13 16:00 | 0.6177 | 0.32878 | 383345
2016-03-13 17:00 | 0.67034 | 0.30159 | 389604
2016-03-13 18:00 | 0.696 | 0.26941 | 392033
2016-03-13 19:00 | 0.71987 | 0.24267 | 392600
2016-03-13 20:00 | 0.75015 | 0.21999 | 394457
2016-03-13 21:00 | 0.73978 | 0.18712 | 398498
2016-03-13 22:00 | 0.63867 | 0.15664 | 402033
2016-03-13 23:00 | 0.42542 | 0.12409 | 407399
2016-03-14 | 0.073552 | 0.11576 | 415290
2016-03-14 01:00 | 0.0037813 | 0.13311 | 416415
2016-03-14 02:00 | 0.00044033 | 0.15737 | 404724
2016-03-14 03:00 | 0.0001628 | 0.18309 | 385037
2016-03-14 04:00 | 6.0596e-06 | 0.2106 | 361989
2016-03-14 05:00 | 0 | 0.23294 | 343022
2016-03-14 06:00 | 0 | 0.24928 | 331889
2016-03-14 07:00 | 0 | 0.26037 | 325049
2016-03-14 08:00 | 0 | 0.26817 | 326183
2016-03-14 09:00 | 0 | 0.2764 | 338931
2016-03-14 10:00 | 0 | 0.27812 | 362356
2016-03-14 11:00 | 0 | 0.29139 | 391876
2016-03-14 12:00 | 0 | 0.30367 | 409185
2016-03-14 13:00 | 0.034273 | 0.30188 | 420455
2016-03-14 14:00 | 0.282 | 0.26501 | 429944
2016-03-14 15:00 | 0.52587 | 0.24816 | 437125
2016-03-14 16:00 | 0.64044 | 0.28693 | 440561
2016-03-14 17:00 | 0.68767 | 0.32097 | 443657
2016-03-14 18:00 | 0.71143 | 0.35399 | 446603
2016-03-14 19:00 | 0.748 | 0.39158 | 448872
2016-03-14 20:00 | 0.79211 | 0.43126 | 450737
2016-03-14 21:00 | 0.8054 | 0.47665 | 452592
2016-03-14 22:00 | 0.71721 | 0.4617 | 452529
2016-03-14 23:00 | 0.50149 | 0.4543 | 452786
2016-03-15 | 0.094188 | 0.4694 | 455067
2016-03-15 01:00 | 0.0053668 | 0.49365 | 447983
2016-03-15 02:00 | 0.00048554 | 0.51878 | 428966
2016-03-15 03:00 | 0.00018255 | 0.53163 | 406413
2016-03-15 04:00 | 6.3928e-06 | 0.5292 | 382353
2016-03-15 05:00 | 0 | 0.53168 | 362173
2016-03-15 06:00 | 0 | 0.52985 | 348585
2016-03-15 07:00 | 0 | 0.5289 | 339980
2016-03-15 08:00 | 0 | 0.5331 | 339086
2016-03-15 09:00 | 0 | 0.59165 | 347259
2016-03-15 10:00 | 0 | 0.56961 | 373132
2016-03-15 11:00 | 0 | 0.55337 | 400253
2016-03-15 12:00 | 0 | 0.53949 | 413051
2016-03-15 13:00 | 0.04209 | 0.51077 | 421080
2016-03-15 14:00 | 0.33012 | 0.46819 | 429798
2016-03-15 15:00 | 0.58487 | 0.54182 | 434747
2016-03-15 16:00 | 0.68773 | 0.55704 | 438744
2016-03-15 17:00 | 0.73796 | 0.54663 | 442489
2016-03-15 18:00 | 0.75904 | 0.53562 | 445272
2016-03-15 19:00 | 0.78315 | 0.53027 | 447216
2016-03-15 20:00 | 0.82116 | 0.52787 | 450355
2016-03-15 21:00 | 0.83094 | 0.55584 | 453096
2016-03-15 22:00 | 0.72098 | 0.52495 | 451827
2016-03-15 23:00 | 0.49222 | 0.44002 | 453300
2016-03-16 | 0.10475 | 0.35683 | 457078
2016-03-16 01:00 | 0.005555 | 0.33076 | 450176
2016-03-16 02:00 | 0.00048506 | 0.32752 | 429895
2016-03-16 03:00 | 0.00015438 | 0.33579 | 405990
2016-03-16 04:00 | 6.4376e-06 | 0.34489 | 381536
2016-03-16 05:00 | 0 | 0.35134 | 362804
2016-03-16 06:00 | 0 | 0.35816 | 348463
2016-03-16 07:00 | 0 | 0.37879 | 340052
2016-03-16 08:00 | 0 | 0.39936 | 338483
2016-03-16 09:00 | 0 | 0.43047 | 347356
2016-03-16 10:00 | 0 | 0.41154 | 373130
2016-03-16 11:00 | 0 | 0.40811 | 399637
2016-03-16 12:00 | 0 | 0.411 | 411341
2016-03-16 13:00 | 0.044827 | 0.39482 | 418427
2016-03-16 14:00 | 0.35302 | 0.34853 | 426785
2016-03-16 15:00 | 0.62837 | 0.42988 | 430950
2016-03-16 16:00 | 0.72588 | 0.48252 | 433247
2016-03-16 17:00 | 0.75269 | 0.50993 | 436321
2016-03-16 18:00 | 0.76563 | 0.53161 | 440033
2016-03-16 19:00 | 0.79571 | 0.54819 | 441359
2016-03-16 20:00 | 0.83155 | 0.56205 | 442901
2016-03-16 21:00 | 0.8447 | 0.55409 | 445026
2016-03-16 22:00 | 0.72744 | 0.51817 | 443029
2016-03-16 23:00 | 0.4806 | 0.4613 | 444337
2016-03-17 | 0.10059 | 0.4032 | 450102
2016-03-17 01:00 | 0.0054831 | 0.36511 | 443752
2016-03-17 02:00 | 0.00049579 | 0.34362 | 425098
2016-03-17 03:00 | 0.00018795 | 0.32817 | 401834
2016-03-17 04:00 | 6.4763e-06 | 0.32225 | 379767
2016-03-17 05:00 | 0 | 0.31933 | 360361
2016-03-17 06:00 | 0 | 0.31331 | 347411
2016-03-17 07:00 | 0 | 0.31033 | 339963
2016-03-17 08:00 | 0 | 0.30836 | 339724
2016-03-17 09:00 | 0 | 0.31452 | 349694
2016-03-17 10:00 | 0 | 0.30119 | 376622
2016-03-17 11:00 | 0 | 0.29431 | 404862
2016-03-17 12:00 | 0 | 0.28068 | 416193
2016-03-17 13:00 | 0.047785 | 0.26091 | 422526
2016-03-17 14:00 | 0.35051 | 0.26203 | 428195
2016-03-17 15:00 | 0.62118 | 0.27994 | 431071
2016-03-17 16:00 | 0.71864 | 0.29011 | 431928
2016-03-17 17:00 | 0.75194 | 0.30914 | 433473
2016-03-17 18:00 | 0.76853 | 0.33418 | 433891
2016-03-17 19:00 | 0.79654 | 0.34943 | 433058
2016-03-17 20:00 | 0.83099 | 0.35801 | 432969
2016-03-17 21:00 | 0.85358 | 0.38155 | 433016
2016-03-17 22:00 | 0.72104 | 0.35389 | 431528
2016-03-17 23:00 | 0.4856 | 0.30602 | 434635
2016-03-18 | 0.1084 | 0.26626 | 442171
2016-03-18 01:00 | 0.0054154 | 0.26824 | 436010
2016-03-18 02:00 | 0.0003954 | 0.26584 | 419733
2016-03-18 03:00 | 0.00017773 | 0.25299 | 399149
2016-03-18 04:00 | 6.0754e-06 | 0.23767 | 378574
2016-03-18 05:00 | 0 | 0.22408 | 361172
2016-03-18 06:00 | 0 | 0.21457 | 348755
2016-03-18 07:00 | 0 | 0.21326 | 341577
2016-03-18 08:00 | 0 | 0.21421 | 341671
2016-03-18 09:00 | 0 | 0.24032 | 352041
2016-03-18 10:00 | 0 | 0.23694 | 378131
2016-03-18 11:00 | 0 | 0.24338 | 405393
2016-03-18 12:00 | 0 | 0.24634 | 416764
2016-03-18 13:00 | 0.041992 | 0.23829 | 422899
2016-03-18 14:00 | 0.33404 | 0.26034 | 428495
2016-03-18 15:00 | 0.60255 | 0.29008 | 430735
2016-03-18 16:00 | 0.6952 | 0.29378 | 430355
2016-03-18 17:00 | 0.73164 | 0.28485 | 430978
2016-03-18 18:00 | 0.7634 | 0.28454 | 430776
2016-03-18 19:00 | 0.79038 | 0.29711 | 429869
2016-03-18 20:00 | 0.8305 | 0.31345 | 427879
2016-03-18 21:00 | 0.84406 | 0.37865 | 426015
2016-03-18 22:00 | 0.75445 | 0.38509 | 423443
2016-03-18 23:00 | 0.53192 | 0.34888 | 426392
2016-03-19 | 0.1199 | 0.29443 | 431619
2016-03-19 01:00 | 0.0056513 | 0.27834 | 426822
2016-03-19 02:00 | 0.00041547 | 0.26194 | 415031
2016-03-19 03:00 | 0.00017095 | 0.24251 | 397357
2016-03-19 04:00 | 6.8603e-06 | 0.22703 | 378153
2016-03-19 05:00 | 0 | 0.21762 | 362685
2016-03-19 06:00 | 0 | 0.20933 | 350609
2016-03-19 07:00 | 0 | 0.20322 | 342841
2016-03-19 08:00 | 0 | 0.20073 | 340170
2016-03-19 09:00 | 0 | 0.19201 | 342388
2016-03-19 10:00 | 0 | 0.19316 | 351318
2016-03-19 11:00 | 0 | 0.20002 | 364242
2016-03-19 12:00 | 0 | 0.20056 | 379072
2016-03-19 13:00 | 0.057686 | 0.19732 | 393999
2016-03-19 14:00 | 0.3807 | 0.22137 | 404444
2016-03-19 15:00 | 0.63721 | 0.24079 | 407591
2016-03-19 16:00 | 0.72837 | 0.24963 | 406100
2016-03-19 17:00 | 0.76789 | 0.2505 | 401953
2016-03-19 18:00 | 0.78213 | 0.25432 | 396743
2016-03-19 19:00 | 0.80983 | 0.25534 | 392100
2016-03-19 20:00 | 0.85005 | 0.24914 | 390815
2016-03-19 21:00 | 0.86571 | 0.24841 | 392401
2016-03-19 22:00 | 0.78201 | 0.24427 | 394474
2016-03-19 23:00 | 0.50203 | 0.21143 | 401004
2016-03-20 | 0.13762 | 0.17302 | 411271
2016-03-20 01:00 | 0.0062859 | 0.1732 | 411596
2016-03-20 02:00 | 0.00046359 | 0.1732 | 403284
2016-03-20 03:00 | 0.00018742 | 0.16802 | 390083
2016-03-20 04:00 | 6.9116e-06 | 0.16268 | 375309
2016-03-20 05:00 | 0 | 0.15734 | 362490
2016-03-20 06:00 | 0 | 0.15422 | 352719
2016-03-20 07:00 | 0 | 0.14994 | 346932
2016-03-20 08:00 | 0 | 0.14635 | 344382
2016-03-20 09:00 | 0 | 0.13505 | 347241
2016-03-20 10:00 | 0 | 0.12876 | 354367
2016-03-20 11:00 | 0 | 0.12451 | 366569
2016-03-20 12:00 | 0 | 0.11871 | 380362
2016-03-20 13:00 | 0.071517 | 0.091992 | 392900
2016-03-20 14:00 | 0.40239 | 0.069896 | 399596
2016-03-20 15:00 | 0.65053 | 0.066098 | 400534
2016-03-20 16:00 | 0.73477 | 0.066057 | 400810
2016-03-20 17:00 | 0.77078 | 0.066798 | 400102
2016-03-20 18:00 | 0.78899 | 0.069678 | 397444
2016-03-20 19:00 | 0.81637 | 0.073898 | 395478
2016-03-20 20:00 | 0.85293 | 0.076848 | 395877
2016-03-20 21:00 | 0.85901 | 0.079152 | 399662
2016-03-20 22:00 | 0.75415 | 0.079698 | 405572
2016-03-20 23:00 | 0.50963 | 0.086413 | 416082
2016-03-21 | 0.13244 | 0.14191 | 427870
2016-03-21 01:00 | 0.0063259 | 0.22434 | 429768
2016-03-21 02:00 | 0.00049236 | 0.28871 | 419224
2016-03-21 03:00 | 0.0002238 | 0.33079 | 404100
2016-03-21 04:00 | 7.4002e-06 | 0.35935 | 386926
2016-03-21 05:00 | 0 | 0.37406 | 374439
2016-03-21 06:00 | 0 | 0.38298 | 366584
2016-03-21 07:00 | 0 | 0.38839 | 363565
2016-03-21 08:00 | 0 | 0.39206 | 367334
2016-03-21 09:00 | 0 | 0.42064 | 382061
2016-03-21 10:00 | 0 | 0.41773 | 414117
2016-03-21 11:00 | 0 | 0.41928 | 446242
2016-03-21 12:00 | 0 | 0.42702 | 459193
2016-03-21 13:00 | 0.070535 | 0.41805 | 458799
2016-03-21 14:00 | 0.37081 | 0.35496 | 454396
2016-03-21 15:00 | 0.597 | 0.37354 | 448158
2016-03-21 16:00 | 0.68198 | 0.40766 | 440472
2016-03-21 17:00 | 0.71872 | 0.43696 | 433201
2016-03-21 18:00 | 0.73152 | 0.4655 | 426170
2016-03-21 19:00 | 0.75772 | 0.48639 | 420613
2016-03-21 20:00 | 0.78564 | 0.49892 | 417130
2016-03-21 21:00 | 0.77197 | 0.50448 | 417140
2016-03-21 22:00 | 0.67015 | 0.47059 | 419473
2016-03-21 23:00 | 0.48723 | 0.45447 | 429597
2016-03-22 | 0.15338 | 0.49636 | 443841
2016-03-22 01:00 | 0.0057965 | 0.54577 | 443516
2016-03-22 02:00 | 0.00050435 | 0.56764 | 429343
2016-03-22 03:00 | 0.00021907 | 0.57286 | 409902
2016-03-22 04:00 | 7.6128e-06 | 0.56584 | 391147
2016-03-22 05:00 | 0 | 0.55183 | 378205
2016-03-22 06:00 | 0 | 0.53574 | 369958
2016-03-22 07:00 | 0 | 0.51763 | 367249
2016-03-22 08:00 | 0 | 0.50006 | 370148
2016-03-22 09:00 | 0 | 0.46494 | 384088
2016-03-22 10:00 | 0 | 0.4414 | 415444
2016-03-22 11:00 | 0 | 0.42282 | 444966
2016-03-22 12:00 | 0 | 0.41515 | 452497
2016-03-22 13:00 | 0.053558 | 0.37845 | 447072
2016-03-22 14:00 | 0.31339 | 0.33155 | 440164
2016-03-22 15:00 | 0.54733 | 0.32516 | 433376
2016-03-22 16:00 | 0.65684 | 0.34243 | 426274
2016-03-22 17:00 | 0.70806 | 0.36501 | 419962
2016-03-22 18:00 | 0.73272 | 0.39079 | 415490
2016-03-22 19:00 | 0.75181 | 0.41776 | 410986
2016-03-22 20:00 | 0.79057 | 0.44801 | 408946
2016-03-22 21:00 | 0.78287 | 0.4266 | 409661
2016-03-22 22:00 | 0.71411 | 0.45257 | 411033
2016-03-22 23:00 | 0.52313 | 0.48814 | 417740
2016-03-23 | 0.17149 | 0.55906 | 429407
2016-03-23 01:00 | 0.0060154 | 0.61792 | 427410
2016-03-23 02:00 | 0.00032468 | 0.64733 | 412169
2016-03-23 03:00 | 0.0002176 | 0.65943 | 392077
2016-03-23 04:00 | 6.3434e-06 | 0.65688 | 371435
2016-03-23 05:00 | 0 | 0.65581 | 355275
2016-03-23 06:00 | 0 | 0.65889 | 344743
2016-03-23 07:00 | 0 | 0.67376 | 338507
2016-03-23 08:00 | 0 | 0.68385 | 340284
2016-03-23 09:00 | 0 | 0.66982 | 351735
2016-03-23 10:00 | 0 | 0.66381 | 379557
2016-03-23 11:00 | 0 | 0.65038 | 406573
2016-03-23 12:00 | 9.2568e-08 | 0.63844 | 417572
2016-03-23 13:00 | 0.0584 | 0.61343 | 420523
2016-03-23 14:00 | 0.33873 | 0.60316 | 423590
2016-03-23 15:00 | 0.58736 | 0.61447 | 423947
2016-03-23 16:00 | 0.686 | 0.61317 | 421960
2016-03-23 17:00 | 0.73535 | 0.61036 | 421085
2016-03-23 18:00 | 0.75204 | 0.61243 | 420827
2016-03-23 19:00 | 0.77959 | 0.62048 | 420457
2016-03-23 20:00 | 0.81033 | 0.63322 | 421559
2016-03-23 21:00 | 0.81795 | 0.6132 | 423750
2016-03-23 22:00 | 0.73605 | 0.61173 | 424144
2016-03-23 23:00 | 0.57996 | 0.60577 | 428453
2016-03-24 | 0.15867 | 0.60657 | 436285
2016-03-24 01:00 | 0.0056734 | 0.60325 | 431813
2016-03-24 02:00 | 0.00049244 | 0.60855 | 415184
2016-03-24 03:00 | 0.00023307 | 0.61401 | 393248
2016-03-24 04:00 | 7.7112e-06 | 0.61107 | 370780
2016-03-24 05:00 | 0 | 0.60781 | 353765
2016-03-24 06:00 | 0 | 0.6035 | 342199
2016-03-24 07:00 | 0 | 0.60233 | 335265
2016-03-24 08:00 | 0 | 0.59564 | 334414
2016-03-24 09:00 | 0 | 0.5768 | 344570
2016-03-24 10:00 | 0 | 0.5563 | 369985
2016-03-24 11:00 | 0 | 0.52482 | 397052
2016-03-24 12:00 | 1.0738e-06 | 0.47436 | 410677
2016-03-24 13:00 | 0.089922 | 0.41836 | 417690
2016-03-24 14:00 | 0.42522 | 0.39056 | 424441
2016-03-24 15:00 | 0.66343 | 0.35147 | 426778
2016-03-24 16:00 | 0.74149 | 0.30627 | 426376
2016-03-24 17:00 | 0.78324 | 0.27055 | 425775
2016-03-24 18:00 | 0.80665 | 0.25117 | 424162
2016-03-24 19:00 | 0.83564 | 0.24529 | 422130
2016-03-24 20:00 | 0.86737 | 0.24129 | 421635
2016-03-24 21:00 | 0.86944 | 0.1914 | 422036
2016-03-24 22:00 | 0.77113 | 0.18044 | 421562
2016-03-24 23:00 | 0.58917 | 0.16416 | 424048
2016-03-25 | 0.16841 | 0.1816 | 429148
2016-03-25 01:00 | 0.0057417 | 0.23354 | 426822
2016-03-25 02:00 | 0.00037313 | 0.28139 | 411393
2016-03-25 03:00 | 0.00015791 | 0.31356 | 391348
2016-03-25 04:00 | 5.3256e-06 | 0.3366 | 370618
2016-03-25 05:00 | 0 | 0.35308 | 353765
2016-03-25 06:00 | 0 | 0.36237 | 342034
2016-03-25 07:00 | 0 | 0.36967 | 335251
2016-03-25 08:00 | 0 | 0.37434 | 334299
2016-03-25 09:00 | 0 | 0.36245 | 340714
2016-03-25 10:00 | 0 | 0.37441 | 358380
2016-03-25 11:00 | 0 | 0.38431 | 380796
2016-03-25 12:00 | 5.9116e-08 | 0.38582 | 397205
2016-03-25 13:00 | 0.086092 | 0.35329 | 410507
2016-03-25 14:00 | 0.41545 | 0.30038 | 419029
2016-03-25 15:00 | 0.65696 | 0.32237 | 420350
2016-03-25 16:00 | 0.73824 | 0.32656 | 417424
2016-03-25 17:00 | 0.77272 | 0.32203 | 413151
2016-03-25 18:00 | 0.78168 | 0.32432 | 409258
2016-03-25 19:00 | 0.80722 | 0.33205 | 405291
2016-03-25 20:00 | 0.83678 | 0.34182 | 402461
2016-03-25 21:00 | 0.83225 | 0.32485 | 401640
2016-03-25 22:00 | 0.74358 | 0.32646 | 399619
2016-03-25 23:00 | 0.59458 | 0.31411 | 400658
2016-03-26 | 0.17975 | 0.33967 | 407842
2016-03-26 01:00 | 0.0058634 | 0.37534 | 406429
2016-03-26 02:00 | 0.00033449 | 0.39801 | 396327
2016-03-26 03:00 | 0.00017497 | 0.40357 | 381589
2016-03-26 04:00 | 5.0997e-06 | 0.39527 | 365218
2016-03-26 05:00 | 0 | 0.37966 | 350691
2016-03-26 06:00 | 0 | 0.35891 | 340886
2016-03-26 07:00 | 0 | 0.33541 | 333906
2016-03-26 08:00 | 0 | 0.31081 | 331611
2016-03-26 09:00 | 0 | 0.29126 | 334220
2016-03-26 10:00 | 0 | 0.27699 | 342424
2016-03-26 11:00 | 0 | 0.26505 | 354664
2016-03-26 12:00 | 1.8339e-05 | 0.24785 | 369423
2016-03-26 13:00 | 0.076521 | 0.2131 | 382245
2016-03-26 14:00 | 0.39109 | 0.19527 | 389687
2016-03-26 15:00 | 0.6352 | 0.18516 | 391379
2016-03-26 16:00 | 0.72807 | 0.17309 | 389794
2016-03-26 17:00 | 0.75876 | 0.16349 | 385681
2016-03-26 18:00 | 0.77498 | 0.15682 | 381045
2016-03-26 19:00 | 0.79593 | 0.15211 | 378689
2016-03-26 20:00 | 0.82008 | 0.15218 | 378613
2016-03-26 21:00 | 0.8128 | 0.15315 | 380015
2016-03-26 22:00 | 0.73396 | 0.1739 | 382175
2016-03-26 23:00 | 0.5632 | 0.19931 | 387402
2016-03-27 | 0.1922 | 0.2335 | 397354
2016-03-27 01:00 | 0.0061231 | 0.27655 | 397754
2016-03-27 02:00 | 0.00050412 | 0.29764 | 389218
2016-03-27 03:00 | 0.0002158 | 0.30496 | 375683
2016-03-27 04:00 | 8.393e-06 | 0.30791 | 359203
2016-03-27 05:00 | 0 | 0.31014 | 343173
2016-03-27 06:00 | 0 | 0.30555 | 331201
2016-03-27 07:00 | 0 | 0.3036 | 323577
2016-03-27 08:00 | 0 | 0.29557 | 320006
2016-03-27 09:00 | 0 | 0.29184 | 321002
2016-03-27 10:00 | 0 | 0.27199 | 326695
2016-03-27 11:00 | 0 | 0.25096 | 335550
2016-03-27 12:00 | 8.3764e-05 | 0.22585 | 350038
2016-03-27 13:00 | 0.11658 | 0.188 | 364893
2016-03-27 14:00 | 0.44808 | 0.14335 | 373526
2016-03-27 15:00 | 0.65855 | 0.12098 | 376118
2016-03-27 16:00 | 0.75117 | 0.10726 | 376696
2016-03-27 17:00 | 0.79154 | 0.10291 | 374050
2016-03-27 18:00 | 0.809 | 0.10551 | 369424
2016-03-27 19:00 | 0.83725 | 0.11066 | 366593
2016-03-27 20:00 | 0.86621 | 0.11377 | 365917
2016-03-27 21:00 | 0.84285 | 0.10225 | 366194
2016-03-27 22:00 | 0.7754 | 0.095044 | 369738
2016-03-27 23:00 | 0.58746 | 0.089868 | 378549
2016-03-28 | 0.19449 | 0.11993 | 389831
2016-03-28 01:00 | 0.0059768 | 0.1831 | 391812
2016-03-28 02:00 | 0.00046052 | 0.23792 | 382930
2016-03-28 03:00 | 0.00023452 | 0.27903 | 368065
2016-03-28 04:00 | 8.6169e-06 | 0.30628 | 350485
2016-03-28 05:00 | 0 | 0.31779 | 337077
2016-03-28 06:00 | 0 | 0.32117 | 328173
2016-03-28 07:00 | 0 | 0.31874 | 323301
2016-03-28 08:00 | 0 | 0.31421 | 324491
2016-03-28 09:00 | 0 | 0.32099 | 337024
2016-03-28 10:00 | 0 | 0.30881 | 363343
2016-03-28 11:00 | 0 | 0.29924 | 392770
2016-03-28 12:00 | 9.9685e-05 | 0.29169 | 410892
2016-03-28 13:00 | 0.094717 | 0.25801 | 421543
2016-03-28 14:00 | 0.34846 | 0.20266 | 429601
2016-03-28 15:00 | 0.53287 | 0.21688 | 432761
2016-03-28 16:00 | 0.6286 | 0.23958 | 432650
2016-03-28 17:00 | 0.66793 | 0.2688 | 432249
2016-03-28 18:00 | 0.69802 | 0.29904 | 431364
2016-03-28 19:00 | 0.71091 | 0.32869 | 429831
2016-03-28 20:00 | 0.71737 | 0.35527 | 428490
2016-03-28 21:00 | 0.71249 | 0.40007 | 429216
2016-03-28 22:00 | 0.63969 | 0.40924 | 428639
2016-03-28 23:00 | 0.49673 | 0.41549 | 430926
2016-03-29 | 0.18097 | 0.4871 | 437328
2016-03-29 01:00 | 0.0055293 | 0.57657 | 433906
2016-03-29 02:00 | 0.00048633 | 0.62944 | 417820
2016-03-29 03:00 | 0.00024041 | 0.64324 | 396910
2016-03-29 04:00 | 8.5739e-06 | 0.64031 | 375069
2016-03-29 05:00 | 0 | 0.61659 | 359006
2016-03-29 06:00 | 0 | 0.58914 | 348076
2016-03-29 07:00 | 0 | 0.56394 | 342509
2016-03-29 08:00 | 0 | 0.53874 | 342496
2016-03-29 09:00 | 0 | 0.54357 | 353594
2016-03-29 10:00 | 0 | 0.51763 | 381057
2016-03-29 11:00 | 0 | 0.50076 | 409016
2016-03-29 12:00 | 3.5585e-05 | 0.49361 | 421276
2016-03-29 13:00 | 0.074717 | 0.46287 | 426116
2016-03-29 14:00 | 0.32548 | 0.44314 | 430112
2016-03-29 15:00 | 0.53869 | 0.47128 | 429882
2016-03-29 16:00 | 0.62111 | 0.50342 | 426445
2016-03-29 17:00 | 0.67903 | 0.53355 | 423530
2016-03-29 18:00 | 0.69005 | 0.56559 | 419707
2016-03-29 19:00 | 0.70922 | 0.59809 | 414668
2016-03-29 20:00 | 0.72814 | 0.63011 | 411618
2016-03-29 21:00 | 0.72279 | 0.62316 | 410978
2016-03-29 22:00 | 0.67005 | 0.62454 | 411659
2016-03-29 23:00 | 0.53639 | 0.62982 | 416763
2016-03-30 | 0.20233 | 0.63771 | 428876
2016-03-30 01:00 | 0.0071068 | 0.64373 | 426869
2016-03-30 02:00 | 0.000508 | 0.64053 | 411229
2016-03-30 03:00 | 0.00023739 | 0.6268 | 391943
2016-03-30 04:00 | 8.9508e-06 | 0.61203 | 373299
2016-03-30 05:00 | 0 | 0.5996 | 358903
2016-03-30 06:00 | 0 | 0.58428 | 348692
2016-03-30 07:00 | 0 | 0.56728 | 343985
2016-03-30 08:00 | 0 | 0.55203 | 345324
2016-03-30 09:00 | 0 | 0.5255 | 354962
2016-03-30 10:00 | 0 | 0.48645 | 382679
2016-03-30 11:00 | 0 | 0.43708 | 409373
2016-03-30 12:00 | 0.00021857 | 0.40066 | 419980
2016-03-30 13:00 | 0.093261 | 0.36065 | 423396
2016-03-30 14:00 | 0.37965 | 0.33377 | 425989
2016-03-30 15:00 | 0.60994 | 0.3417 | 425878
2016-03-30 16:00 | 0.70668 | 0.37015 | 423641
2016-03-30 17:00 | 0.74189 | 0.38865 | 422023
2016-03-30 18:00 | 0.7502 | 0.39093 | 419795
2016-03-30 19:00 | 0.77047 | 0.39591 | 420096
2016-03-30 20:00 | 0.78446 | 0.41462 | 419362
2016-03-30 21:00 | 0.79529 | 0.42985 | 420230
2016-03-30 22:00 | 0.74046 | 0.43814 | 421131
2016-03-30 23:00 | 0.61588 | 0.41333 | 425611
2016-03-31 | 0.24016 | 0.40597 | 434380
2016-03-31 01:00 | 0.0075912 | 0.40668 | 429456
2016-03-31 02:00 | 0.00046125 | 0.41629 | 412312
2016-03-31 03:00 | 0.00025632 | 0.42261 | 392062
2016-03-31 04:00 | 8.523e-06 | 0.4292 | 370608
2016-03-31 05:00 | 0 | 0.4396 | 354013
2016-03-31 06:00 | 0 | 0.44347 | 341985
2016-03-31 07:00 | 0 | 0.44557 | 334931
2016-03-31 08:00 | 0 | 0.44566 | 334585
2016-03-31 09:00 | 0 | 0.49079 | 343135
2016-03-31 10:00 | 0 | 0.47268 | 366257
2016-03-31 11:00 | 0 | 0.45877 | 392250
2016-03-31 12:00 | 0.00054629 | 0.44961 | 405935
2016-03-31 13:00 | 0.11513 | 0.42742 | 415097
2016-03-31 14:00 | 0.42825 | 0.45555 | 424306
2016-03-31 15:00 | 0.65756 | 0.47665 | 429177
2016-03-31 16:00 | 0.75248 | 0.48335 | 430678
2016-03-31 17:00 | 0.79032 | 0.48077 | 432261
2016-03-31 18:00 | 0.78896 | 0.47225 | 433513
2016-03-31 19:00 | 0.79975 | 0.47377 | 433019
2016-03-31 20:00 | 0.82931 | 0.47702 | 433947
2016-03-31 21:00 | 0.82395 | 0.51266 | 435573
2016-03-31 22:00 | 0.75219 | 0.49969 | 434337
2016-03-31 23:00 | 0.60421 | 0.46287 | 435426
2016-04-01 | 0.23859 | 0.39897 | 439296
2016-04-01 01:00 | 0.0078415 | 0.37787 | 434590
2016-04-01 02:00 | 0.00051736 | 0.38113 | 417220
2016-04-01 03:00 | 0.00023532 | 0.37638 | 396361
2016-04-01 04:00 | 9.2627e-06 | 0.37374 | 373765
2016-04-01 05:00 | 0 | 0.37255 | 355606
2016-04-01 06:00 | 0 | 0.36687 | 342598
2016-04-01 07:00 | 0 | 0.36594 | 334101
2016-04-01 08:00 | 0 | 0.36968 | 332912
2016-04-01 09:00 | 0 | 0.37168 | 340789
2016-04-01 10:00 | 0 | 0.34593 | 363022
2016-04-01 11:00 | 0 | 0.32451 | 389519
2016-04-01 12:00 | 0.00039674 | 0.31205 | 404981
2016-04-01 13:00 | 0.10474 | 0.30083 | 416209
2016-04-01 14:00 | 0.43578 | 0.35677 | 425683
2016-04-01 15:00 | 0.66013 | 0.39111 | 430139
2016-04-01 16:00 | 0.73245 | 0.40479 | 430453
2016-04-01 17:00 | 0.76632 | 0.41176 | 429766
2016-04-01 18:00 | 0.77544 | 0.43105 | 427550
2016-04-01 19:00 | 0.78568 | 0.45415 | 424573
2016-04-01 20:00 | 0.80627 | 0.48258 | 421807
2016-04-01 21:00 | 0.81707 | 0.51592 | 419340
2016-04-01 22:00 | 0.75042 | 0.50298 | 415624
2016-04-01 23:00 | 0.60629 | 0.43671 | 414611
2016-04-02 | 0.24287 | 0.33256 | 419217
2016-04-02 01:00 | 0.0081347 | 0.30588 | 416423
2016-04-02 02:00 | 0.00051688 | 0.32152 | 404928
2016-04-02 03:00 | 0.00028129 | 0.35066 | 388010
2016-04-02 04:00 | 9.4668e-06 | 0.38721 | 368271
2016-04-02 05:00 | 0 | 0.41702 | 353021
2016-04-02 06:00 | 0 | 0.43472 | 341050
2016-04-02 07:00 | 0 | 0.44677 | 332783
2016-04-02 08:00 | 0 | 0.45301 | 329988
2016-04-02 09:00 | 0 | 0.42725 | 333243
2016-04-02 10:00 | 0 | 0.41149 | 342208
2016-04-02 11:00 | 0 | 0.39813 | 355236
2016-04-02 12:00 | 0.0010728 | 0.38003 | 369959
2016-04-02 13:00 | 0.1604 | 0.33748 | 384596
2016-04-02 14:00 | 0.52151 | 0.28831 | 393724
2016-04-02 15:00 | 0.72282 | 0.27624 | 396754
2016-04-02 16:00 | 0.79163 | 0.27128 | 394001
2016-04-02 17:00 | 0.82502 | 0.26829 | 389895
2016-04-02 18:00 | 0.84157 | 0.2693 | 385511
2016-04-02 19:00 | 0.86432 | 0.26966 | 381717
2016-04-02 20:00 | 0.89179 | 0.26797 | 380927
2016-04-02 21:00 | 0.88431 | 0.22304 | 382002
2016-04-02 22:00 | 0.83882 | 0.22351 | 383591
2016-04-02 23:00 | 0.63165 | 0.19992 | 388056
2016-04-03 | 0.23888 | 0.21477 | 397214
2016-04-03 01:00 | 0.0083791 | 0.28058 | 399248
2016-04-03 02:00 | 0.00049966 | 0.36228 | 390446
2016-04-03 03:00 | 0.00023825 | 0.43817 | 377150
2016-04-03 04:00 | 9.5702e-06 | 0.49683 | 361280
2016-04-03 05:00 | 0 | 0.54541 | 347844
2016-04-03 06:00 | 0 | 0.57814 | 338151
2016-04-03 07:00 | 0 | 0.59815 | 332824
2016-04-03 08:00 | 0 | 0.60442 | 331348
2016-04-03 09:00 | 0 | 0.62608 | 333588
2016-04-03 10:00 | 0 | 0.60342 | 341431
2016-04-03 11:00 | 0 | 0.58467 | 351983
2016-04-03 12:00 | 0.0015659 | 0.56068 | 364633
2016-04-03 13:00 | 0.16749 | 0.50394 | 374386
2016-04-03 14:00 | 0.52395 | 0.39807 | 378868
2016-04-03 15:00 | 0.71491 | 0.41604 | 378196
2016-04-03 16:00 | 0.77943 | 0.44324 | 377267
2016-04-03 17:00 | 0.80998 | 0.47822 | 375638
2016-04-03 18:00 | 0.82372 | 0.50582 | 373692
2016-04-03 19:00 | 0.84565 | 0.51538 | 372138
2016-04-03 20:00 | 0.8713 | 0.50662 | 374893
2016-04-03 21:00 | 0.87705 | 0.46959 | 380097
2016-04-03 22:00 | 0.80098 | 0.41935 | 386300
2016-04-03 23:00 | 0.62854 | 0.34922 | 393963
2016-04-04 | 0.24947 | 0.32489 | 405691
2016-04-04 01:00 | 0.0088135 | 0.34638 | 406544
2016-04-04 02:00 | 0.00048473 | 0.36492 | 393610
2016-04-04 03:00 | 0.00028881 | 0.36303 | 376446
2016-04-04 04:00 | 9.622e-06 | 0.34597 | 357190
2016-04-04 05:00 | 0 | 0.31855 | 342504
2016-04-04 06:00 | 0 | 0.2857 | 332944
2016-04-04 07:00 | 0 | 0.26101 | 327624
2016-04-04 08:00 | 0 | 0.23764 | 328757
2016-04-04 09:00 | 0 | 0.19983 | 342155
2016-04-04 10:00 | 0 | 0.17919 | 371782
2016-04-04 11:00 | 0 | 0.16902 | 399995
2016-04-04 12:00 | 0.0017501 | 0.15898 | 411957
2016-04-04 13:00 | 0.16299 | 0.12711 | 417396
2016-04-04 14:00 | 0.48897 | 0.096399 | 422326
2016-04-04 15:00 | 0.67619 | 0.093396 | 424961
2016-04-04 16:00 | 0.7546 | 0.10095 | 426317
2016-04-04 17:00 | 0.7862 | 0.10586 | 428527
2016-04-04 18:00 | 0.79647 | 0.10793 | 430624
2016-04-04 19:00 | 0.81676 | 0.11277 | 432786
2016-04-04 20:00 | 0.83889 | 0.12457 | 436918
2016-04-04 21:00 | 0.85059 | 0.16761 | 441503
2016-04-04 22:00 | 0.76871 | 0.17812 | 444042
2016-04-04 23:00 | 0.63062 | 0.19936 | 445816
2016-04-05 | 0.26434 | 0.29161 | 451312
2016-04-05 01:00 | 0.0091015 | 0.41719 | 446412
2016-04-05 02:00 | 0.00048995 | 0.51048 | 427575
2016-04-05 03:00 | 0.00025601 | 0.56715 | 404221
2016-04-05 04:00 | 9.9743e-06 | 0.61229 | 382051
2016-04-05 05:00 | 0 | 0.63981 | 364334
2016-04-05 06:00 | 0 | 0.65421 | 352651
2016-04-05 07:00 | 0 | 0.65764 | 345982
2016-04-05 08:00 | 0 | 0.6558 | 346231
2016-04-05 09:00 | 0 | 0.67724 | 359065
2016-04-05 10:00 | 0 | 0.64677 | 388043
2016-04-05 11:00 | 0 | 0.63241 | 415330
2016-04-05 12:00 | 0.0022081 | 0.61787 | 425343
2016-04-05 13:00 | 0.16647 | 0.56144 | 429582
2016-04-05 14:00 | 0.52064 | 0.53835 | 433786
2016-04-05 15:00 | 0.72014 | 0.59975 | 434652
2016-04-05 16:00 | 0.7757 | 0.64839 | 433606
2016-04-05 17:00 | 0.79475 | 0.67036 | 433699
2016-04-05 18:00 | 0.80706 | 0.674 | 433874
2016-04-05 19:00 | 0.8213 | 0.67174 | 434463
2016-04-05 20:00 | 0.84725 | 0.67266 | 436496
2016-04-05 21:00 | 0.85481 | 0.6594 | 440088
2016-04-05 22:00 | 0.7925 | 0.6606 | 442738
2016-04-05 23:00 | 0.66209 | 0.66052 | 446832
2016-04-06 | 0.31599 | 0.66885 | 457670
2016-04-06 01:00 | 0.010385 | 0.68142 | 455270
2016-04-06 02:00 | 0.00028823 | 0.69287 | 437545
2016-04-06 03:00 | 0.00017757 | 0.69351 | 414687
2016-04-06 04:00 | 6.3291e-06 | 0.68882 | 394336
2016-04-06 05:00 | 0 | 0.68581 | 377399
2016-04-06 06:00 | 0 | 0.6814 | 365727
2016-04-06 07:00 | 0 | 0.68083 | 359665
2016-04-06 08:00 | 0 | 0.67795 | 359740
2016-04-06 09:00 | 0 | 0.70041 | 370546
2016-04-06 10:00 | 0 | 0.6901 | 398678
2016-04-06 11:00 | 0 | 0.6603 | 423477
2016-04-06 12:00 | 0.0033599 | 0.6246 | 429642
2016-04-06 13:00 | 0.1921 | 0.567 | 430930
2016-04-06 14:00 | 0.5439 | 0.58585 | 432890
2016-04-06 15:00 | 0.72729 | 0.60409 | 432338
2016-04-06 16:00 | 0.79105 | 0.60394 | 430134
2016-04-06 17:00 | 0.82037 | 0.60668 | 429355
2016-04-06 18:00 | 0.83915 | 0.61521 | 429714
2016-04-06 19:00 | 0.86122 | 0.6216 | 429632
2016-04-06 20:00 | 0.88892 | 0.62008 | 432251
2016-04-06 21:00 | 0.90321 | 0.57649 | 435366
2016-04-06 22:00 | 0.83045 | 0.54513 | 438344
2016-04-06 23:00 | 0.6435 | 0.47068 | 443182
2016-04-07 | 0.29964 | 0.40086 | 448526
2016-04-07 01:00 | 0.010623 | 0.35874 | 443024
2016-04-07 02:00 | 0.00045416 | 0.34367 | 424750
2016-04-07 03:00 | 0.00029026 | 0.34169 | 401619
2016-04-07 04:00 | 9.8603e-06 | 0.36709 | 378658
2016-04-07 05:00 | 0 | 0.3907 | 361094
2016-04-07 06:00 | 0 | 0.40633 | 348949
2016-04-07 07:00 | 0 | 0.42726 | 342122
2016-04-07 08:00 | 0 | 0.45768 | 341886
2016-04-07 09:00 | 0 | 0.49718 | 350117
2016-04-07 10:00 | 0 | 0.50533 | 376991
2016-04-07 11:00 | 0 | 0.50509 | 403392
2016-04-07 12:00 | 0.00321 | 0.50371 | 414841
2016-04-07 13:00 | 0.15155 | 0.45592 | 421774
2016-04-07 14:00 | 0.43048 | 0.50999 | 428430
2016-04-07 15:00 | 0.60582 | 0.57353 | 431891
2016-04-07 16:00 | 0.6894 | 0.60228 | 433514
2016-04-07 17:00 | 0.72138 | 0.60329 | 435105
2016-04-07 18:00 | 0.75008 | 0.60747 | 436583
2016-04-07 19:00 | 0.76675 | 0.61599 | 438358
2016-04-07 20:00 | 0.77995 | 0.62554 | 441584
2016-04-07 21:00 | 0.76691 | 0.60276 | 444346
2016-04-07 22:00 | 0.67185 | 0.5809 | 443858
2016-04-07 23:00 | 0.51756 | 0.48243 | 443415
2016-04-08 | 0.23942 | 0.35039 | 447159
2016-04-08 01:00 | 0.01141 | 0.29151 | 442404
2016-04-08 02:00 | 0.00020412 | 0.26728 | 424868
2016-04-08 03:00 | 0.0001205 | 0.24177 | 402749
2016-04-08 04:00 | 6.8502e-06 | 0.2211 | 380965
2016-04-08 05:00 | 0 | 0.20901 | 363625
2016-04-08 06:00 | 0 | 0.20901 | 351875
2016-04-08 07:00 | 0 | 0.2117 | 345250
2016-04-08 08:00 | 0 | 0.21082 | 345398
2016-04-08 09:00 | 0 | 0.20672 | 355321
2016-04-08 10:00 | 0 | 0.20933 | 380433
2016-04-08 11:00 | 0 | 0.21414 | 404672
2016-04-08 12:00 | 0.0019928 | 0.21331 | 414752
2016-04-08 13:00 | 0.10726 | 0.2047 | 420576
2016-04-08 14:00 | 0.32303 | 0.21604 | 426123
2016-04-08 15:00 | 0.49655 | 0.24752 | 429033
2016-04-08 16:00 | 0.58379 | 0.26729 | 428742
2016-04-08 17:00 | 0.64481 | 0.28095 | 428449
2016-04-08 18:00 | 0.65025 | 0.29329 | 428302
2016-04-08 19:00 | 0.65377 | 0.30132 | 426825
2016-04-08 20:00 | 0.67807 | 0.29763 | 426716
2016-04-08 21:00 | 0.64905 | 0.26686 | 426130
2016-04-08 22:00 | 0.56635 | 0.25658 | 423852
2016-04-08 23:00 | 0.46633 | 0.23851 | 422141
2016-04-09 | 0.21473 | 0.24789 | 427867
2016-04-09 01:00 | 0.01351 | 0.31368 | 426624
2016-04-09 02:00 | 0.00045294 | 0.36956 | 415274
2016-04-09 03:00 | 0.00021888 | 0.39769 | 399143
2016-04-09 04:00 | 9.9301e-06 | 0.41524 | 381061
2016-04-09 05:00 | 0 | 0.42338 | 367048
2016-04-09 06:00 | 0 | 0.42966 | 356187
2016-04-09 07:00 | 0 | 0.42668 | 349844
2016-04-09 08:00 | 0 | 0.4288 | 347363
2016-04-09 09:00 | 0 | 0.4242 | 351170
2016-04-09 10:00 | 0 | 0.41968 | 359217
2016-04-09 11:00 | 0 | 0.41983 | 369960
2016-04-09 12:00 | 0.0026876 | 0.41708 | 383239
2016-04-09 13:00 | 0.13275 | 0.40264 | 394503
2016-04-09 14:00 | 0.37154 | 0.39915 | 402159
2016-04-09 15:00 | 0.53565 | 0.4267 | 404535
2016-04-09 16:00 | 0.61071 | 0.4712 | 403425
2016-04-09 17:00 | 0.64894 | 0.5162 | 401764
2016-04-09 18:00 | 0.68236 | 0.55445 | 399211
2016-04-09 19:00 | 0.70803 | 0.58686 | 396576
2016-04-09 20:00 | 0.72686 | 0.61495 | 396480
2016-04-09 21:00 | 0.73446 | 0.62048 | 396600
2016-04-09 22:00 | 0.68398 | 0.6269 | 397334
2016-04-09 23:00 | 0.56039 | 0.61027 | 400185
2016-04-10 | 0.25072 | 0.62777 | 410290
2016-04-10 01:00 | 0.013817 | 0.67451 | 412863
2016-04-10 02:00 | 0.00049032 | 0.69444 | 404305
2016-04-10 03:00 | 0.00027848 | 0.70259 | 391068
2016-04-10 04:00 | 1.1021e-05 | 0.69462 | 376051
2016-04-10 05:00 | 0 | 0.67954 | 363926
2016-04-10 06:00 | 0 | 0.66262 | 354621
2016-04-10 07:00 | 0 | 0.64345 | 348915
2016-04-10 08:00 | 0 | 0.62504 | 347315
2016-04-10 09:00 | 0 | 0.59588 | 348954
2016-04-10 10:00 | 0 | 0.56494 | 354885
2016-04-10 11:00 | 0 | 0.53252 | 362477
2016-04-10 12:00 | 0.004598 | 0.49232 | 371109
2016-04-10 13:00 | 0.15263 | 0.43753 | 379666
2016-04-10 14:00 | 0.40759 | 0.43308 | 385109
2016-04-10 15:00 | 0.5824 | 0.41433 | 386806
2016-04-10 16:00 | 0.6604 | 0.39769 | 388802
2016-04-10 17:00 | 0.69993 | 0.39357 | 388882
2016-04-10 18:00 | 0.699 | 0.40763 | 388785
2016-04-10 19:00 | 0.70339 | 0.42204 | 388616
2016-04-10 20:00 | 0.71023 | 0.44134 | 391078
2016-04-10 21:00 | 0.71232 | 0.4606 | 395313
2016-04-10 22:00 | 0.60543 | 0.47199 | 399719
2016-04-10 23:00 | 0.48858 | 0.47246 | 405711
2016-04-11 | 0.25012 | 0.44983 | 416358
2016-04-11 01:00 | 0.015659 | 0.42388 | 415376
2016-04-11 02:00 | 0.00048283 | 0.40443 | 401510
2016-04-11 03:00 | 0.00028709 | 0.3834 | 383794
2016-04-11 04:00 | 1.0944e-05 | 0.3601 | 365234
2016-04-11 05:00 | 0 | 0.34576 | 350424
2016-04-11 06:00 | 0 | 0.33598 | 340447
2016-04-11 07:00 | 0 | 0.32687 | 335183
2016-04-11 08:00 | 0 | 0.32234 | 337219
2016-04-11 09:00 | 0 | 0.3091 | 348728
2016-04-11 10:00 | 0 | 0.28835 | 376332
2016-04-11 11:00 | 0 | 0.26909 | 402260
2016-04-11 12:00 | 0.0029101 | 0.25992 | 414026
2016-04-11 13:00 | 0.13842 | 0.262 | 421216
2016-04-11 14:00 | 0.40333 | 0.2614 | 427489
2016-04-11 15:00 | 0.58151 | 0.2587 | 430492
2016-04-11 16:00 | 0.65764 | 0.24998 | 430721
2016-04-11 17:00 | 0.68182 | 0.23993 | 431134
2016-04-11 18:00 | 0.69343 | 0.22718 | 431481
2016-04-11 19:00 | 0.70851 | 0.2147 | 431842
2016-04-11 20:00 | 0.73617 | 0.20638 | 432855
2016-04-11 21:00 | 0.72131 | 0.18582 | 434795
2016-04-11 22:00 | 0.67425 | 0.17801 | 434879
2016-04-11 23:00 | 0.57619 | 0.16116 | 435622
2016-04-12 | 0.29326 | 0.16854 | 440493
2016-04-12 01:00 | 0.021997 | 0.21534 | 436390
2016-04-12 02:00 | 0.00055574 | 0.26602 | 419168
2016-04-12 03:00 | 0.00027883 | 0.29041 | 396397
2016-04-12 04:00 | 1.1143e-05 | 0.30369 | 375364
2016-04-12 05:00 | 0 | 0.30209 | 357673
2016-04-12 06:00 | 0 | 0.29722 | 345682
2016-04-12 07:00 | 0 | 0.28705 | 339401
2016-04-12 08:00 | 0 | 0.2774 | 339616
2016-04-12 09:00 | 0 | 0.27005 | 349814
2016-04-12 10:00 | 0 | 0.26923 | 376869
2016-04-12 11:00 | 0 | 0.26464 | 402783
2016-04-12 12:00 | 0.0040961 | 0.25633 | 414108
2016-04-12 13:00 | 0.15372 | 0.20303 | 420206
2016-04-12 14:00 | 0.44339 | 0.19562 | 426478
2016-04-12 15:00 | 0.63172 | 0.20128 | 428627
2016-04-12 16:00 | 0.69663 | 0.20585 | 428801
2016-04-12 17:00 | 0.71959 | 0.20669 | 429079
2016-04-12 18:00 | 0.71254 | 0.21095 | 428016
2016-04-12 19:00 | 0.71958 | 0.21469 | 426659
2016-04-12 20:00 | 0.74437 | 0.21401 | 426407
2016-04-12 21:00 | 0.72221 | 0.23134 | 426789
2016-04-12 22:00 | 0.69259 | 0.22721 | 425314
2016-04-12 23:00 | 0.57607 | 0.23415 | 426837
2016-04-13 | 0.32242 | 0.26165 | 437655
2016-04-13 01:00 | 0.020976 | 0.30351 | 436961
2016-04-13 02:00 | 0.00057311 | 0.32388 | 419995
2016-04-13 03:00 | 0.00029565 | 0.32568 | 397238
2016-04-13 04:00 | 1.0865e-05 | 0.31951 | 376195
2016-04-13 05:00 | 0 | 0.30252 | 360619
2016-04-13 06:00 | 0 | 0.27919 | 349758
2016-04-13 07:00 | 0 | 0.25255 | 344004
2016-04-13 08:00 | 0 | 0.23072 | 343734
2016-04-13 09:00 | 0 | 0.22022 | 355247
2016-04-13 10:00 | 0 | 0.20378 | 383845
2016-04-13 11:00 | 0 | 0.19363 | 408309
2016-04-13 12:00 | 0.0084837 | 0.17942 | 416018
2016-04-13 13:00 | 0.21333 | 0.12929 | 419496
2016-04-13 14:00 | 0.52733 | 0.10579 | 422022
2016-04-13 15:00 | 0.70683 | 0.11407 | 422677
2016-04-13 16:00 | 0.76866 | 0.13198 | 421635
2016-04-13 17:00 | 0.79608 | 0.15428 | 421421
2016-04-13 18:00 | 0.7781 | 0.17324 | 420318
2016-04-13 19:00 | 0.7992 | 0.1876 | 419147
2016-04-13 20:00 | 0.81275 | 0.20012 | 419580
2016-04-13 21:00 | 0.81737 | 0.22455 | 420450
2016-04-13 22:00 | 0.75123 | 0.21751 | 420714
2016-04-13 23:00 | 0.62511 | 0.22114 | 423466
2016-04-14 | 0.33744 | 0.26328 | 433333
2016-04-14 01:00 | 0.022747 | 0.32675 | 431857
2016-04-14 02:00 | 0.00064537 | 0.36656 | 415238
2016-04-14 03:00 | 0.00029273 | 0.3822 | 393102
2016-04-14 04:00 | 1.1565e-05 | 0.37873 | 373006
2016-04-14 05:00 | 0 | 0.36583 | 358223
2016-04-14 06:00 | 0 | 0.35074 | 347343
2016-04-14 07:00 | 0 | 0.32911 | 341993
2016-04-14 08:00 | 0 | 0.3053 | 341746
2016-04-14 09:00 | 0 | 0.28691 | 352742
2016-04-14 10:00 | 0 | 0.2573 | 380747
2016-04-14 11:00 | 0 | 0.23486 | 404590
2016-04-14 12:00 | 0.0093314 | 0.21005 | 413020
2016-04-14 13:00 | 0.21039 | 0.16204 | 416572
2016-04-14 14:00 | 0.50729 | 0.14895 | 420562
2016-04-14 15:00 | 0.6728 | 0.1806 | 422502
2016-04-14 16:00 | 0.74045 | 0.24436 | 423006
2016-04-14 17:00 | 0.76647 | 0.31358 | 424556
2016-04-14 18:00 | 0.7909 | 0.37075 | 425327
2016-04-14 19:00 | 0.80588 | 0.41671 | 425102
2016-04-14 20:00 | 0.82523 | 0.45429 | 425819
2016-04-14 21:00 | 0.82478 | 0.48038 | 426379
2016-04-14 22:00 | 0.77279 | 0.49718 | 425115
2016-04-14 23:00 | 0.62851 | 0.52177 | 426133
2016-04-15 | 0.33488 | 0.57317 | 434114
2016-04-15 01:00 | 0.025913 | 0.65338 | 432498
2016-04-15 02:00 | 0.00067326 | 0.70394 | 415650
2016-04-15 03:00 | 0.00030188 | 0.72354 | 394724
2016-04-15 04:00 | 1.1991e-05 | 0.72628 | 372955
2016-04-15 05:00 | 0 | 0.72553 | 354842
2016-04-15 06:00 | 0 | 0.71217 | 343301
2016-04-15 07:00 | 0 | 0.69628 | 337169
2016-04-15 08:00 | 0 | 0.67507 | 336380
2016-04-15 09:00 | 0 | 0.67037 | 347158
2016-04-15 10:00 | 0 | 0.64257 | 373539
2016-04-15 11:00 | 0 | 0.61867 | 396502
2016-04-15 12:00 | 0.0059039 | 0.5798 | 405688
2016-04-15 13:00 | 0.17344 | 0.50516 | 412042
2016-04-15 14:00 | 0.47524 | 0.53036 | 416745
2016-04-15 15:00 | 0.66008 | 0.54066 | 418833
2016-04-15 16:00 | 0.73312 | 0.54668 | 418523
2016-04-15 17:00 | 0.75947 | 0.56079 | 418123
2016-04-15 18:00 | 0.76176 | 0.56838 | 418358
2016-04-15 19:00 | 0.75946 | 0.56721 | 418101
2016-04-15 20:00 | 0.77054 | 0.56515 | 417358
2016-04-15 21:00 | 0.75742 | 0.5201 | 416596
2016-04-15 22:00 | 0.68991 | 0.51445 | 413276
2016-04-15 23:00 | 0.57405 | 0.51691 | 410671
2016-04-16 | 0.34017 | 0.53808 | 414985
2016-04-16 01:00 | 0.027458 | 0.55728 | 414242
2016-04-16 02:00 | 0.00074591 | 0.57931 | 400649
2016-04-16 03:00 | 0.00030606 | 0.60168 | 382895
2016-04-16 04:00 | 1.1869e-05 | 0.61386 | 363855
2016-04-16 05:00 | 0 | 0.6195 | 347496
2016-04-16 06:00 | 0 | 0.60847 | 335417
2016-04-16 07:00 | 0 | 0.58665 | 327825
2016-04-16 08:00 | 0 | 0.55984 | 325337
2016-04-16 09:00 | 0 | 0.4829 | 327933
2016-04-16 10:00 | 0 | 0.47511 | 334746
2016-04-16 11:00 | 0 | 0.48122 | 344307
2016-04-16 12:00 | 0.0035139 | 0.47464 | 357102
2016-04-16 13:00 | 0.15162 | 0.4664 | 369331
2016-04-16 14:00 | 0.4435 | 0.50877 | 378117
2016-04-16 15:00 | 0.61337 | 0.52873 | 382861
2016-04-16 16:00 | 0.69183 | 0.54114 | 385141
2016-04-16 17:00 | 0.73385 | 0.55758 | 384341
2016-04-16 18:00 | 0.73855 | 0.57159 | 383770
2016-04-16 19:00 | 0.7585 | 0.5792 | 384101
2016-04-16 20:00 | 0.76042 | 0.57835 | 385462
2016-04-16 21:00 | 0.73918 | 0.46286 | 387085
2016-04-16 22:00 | 0.68377 | 0.46746 | 388102
2016-04-16 23:00 | 0.55595 | 0.4586 | 388037
2016-04-17 | 0.33367 | 0.44705 | 394464
2016-04-17 01:00 | 0.027115 | 0.45197 | 395190
2016-04-17 02:00 | 0.00078021 | 0.46256 | 384800
2016-04-17 03:00 | 0.00042029 | 0.46845 | 369347
2016-04-17 04:00 | 1.2482e-05 | 0.45931 | 351753
2016-04-17 05:00 | 0 | 0.44213 | 335850
2016-04-17 06:00 | 0 | 0.41357 | 324047
2016-04-17 07:00 | 0 | 0.37832 | 316631
2016-04-17 08:00 | 0 | 0.3515 | 313590
2016-04-17 09:00 | 0 | 0.35764 | 314738
2016-04-17 10:00 | 0 | 0.32623 | 318416
2016-04-17 11:00 | 0 | 0.30868 | 324666
2016-04-17 12:00 | 0.005739 | 0.29419 | 336399
2016-04-17 13:00 | 0.18705 | 0.27647 | 348917
2016-04-17 14:00 | 0.50222 | 0.27314 | 357864
2016-04-17 15:00 | 0.67717 | 0.2634 | 363985
2016-04-17 16:00 | 0.74878 | 0.24687 | 369659
2016-04-17 17:00 | 0.78148 | 0.23053 | 373861
2016-04-17 18:00 | 0.77064 | 0.2148 | 377212
2016-04-17 19:00 | 0.78777 | 0.20043 | 380218
2016-04-17 20:00 | 0.79982 | 0.19779 | 385045
2016-04-17 21:00 | 0.7797 | 0.16756 | 391181
2016-04-17 22:00 | 0.74399 | 0.16126 | 396115
2016-04-17 23:00 | 0.61501 | 0.15615 | 399850
2016-04-18 | 0.34786 | 0.1611 | 409894
2016-04-18 01:00 | 0.032692 | 0.17394 | 410275
2016-04-18 02:00 | 0.0005975 | 0.18747 | 394431
2016-04-18 03:00 | 0.00024257 | 0.19005 | 373893
2016-04-18 04:00 | 1.1276e-05 | 0.18794 | 352812
2016-04-18 05:00 | 0 | 0.19147 | 335936
2016-04-18 06:00 | 0 | 0.19468 | 324461
2016-04-18 07:00 | 0 | 0.19841 | 317564
2016-04-18 08:00 | 0 | 0.2033 | 318785
2016-04-18 09:00 | 0 | 0.1825 | 330821
2016-04-18 10:00 | 0 | 0.19077 | 355668
2016-04-18 11:00 | 0 | 0.19829 | 379602
2016-04-18 12:00 | 0.0089002 | 0.19509 | 393054
2016-04-18 13:00 | 0.20443 | 0.18096 | 402340
2016-04-18 14:00 | 0.51452 | 0.16676 | 411514
2016-04-18 15:00 | 0.68867 | 0.15453 | 418575
2016-04-18 16:00 | 0.75636 | 0.14718 | 423926
2016-04-18 17:00 | 0.78822 | 0.14235 | 430108
2016-04-18 18:00 | 0.78879 | 0.1416 | 435650
2016-04-18 19:00 | 0.80912 | 0.14801 | 440894
2016-04-18 20:00 | 0.81467 | 0.15158 | 446123
2016-04-18 21:00 | 0.81154 | 0.14123 | 449708
2016-04-18 22:00 | 0.74583 | 0.15301 | 449607
2016-04-18 23:00 | 0.6068 | 0.1614 | 447482
2016-04-19 | 0.36944 | 0.16671 | 451741
2016-04-19 01:00 | 0.033441 | 0.17461 | 445831
2016-04-19 02:00 | 0.00082849 | 0.17588 | 423020
2016-04-19 03:00 | 0.00033656 | 0.1688 | 395905
2016-04-19 04:00 | 1.2262e-05 | 0.15788 | 370617
2016-04-19 05:00 | 0 | 0.14763 | 351081
2016-04-19 06:00 | 0 | 0.13572 | 335723
2016-04-19 07:00 | 0 | 0.12048 | 326292
2016-04-19 08:00 | 0 | 0.10677 | 324772
2016-04-19 09:00 | 0 | 0.084909 | 334201
2016-04-19 10:00 | 0 | 0.076645 | 357981
2016-04-19 11:00 | 0 | 0.07078 | 381298
2016-04-19 12:00 | 0.0059496 | 0.064005 | 394412
2016-04-19 13:00 | 0.18382 | 0.049289 | 403745
2016-04-19 14:00 | 0.47717 | 0.042835 | 412923
2016-04-19 15:00 | 0.66115 | 0.039219 | 420240
2016-04-19 16:00 | 0.72521 | 0.037008 | 426487
2016-04-19 17:00 | 0.76962 | 0.037101 | 433092
2016-04-19 18:00 | 0.79462 | 0.04014 | 439811
2016-04-19 19:00 | 0.79829 | 0.046361 | 444448
2016-04-19 20:00 | 0.82337 | 0.056395 | 449010
2016-04-19 21:00 | 0.82495 | 0.062347 | 451693
2016-04-19 22:00 | 0.77863 | 0.06666 | 450937
2016-04-19 23:00 | 0.66916 | 0.073821 | 448986
2016-04-20 | 0.36595 | 0.087311 | 453335
2016-04-20 01:00 | 0.035116 | 0.10732 | 447800
2016-04-20 02:00 | 0.00082236 | 0.1204 | 425207
2016-04-20 03:00 | 0.00029127 | 0.12206 | 398341
2016-04-20 04:00 | 1.27e-05 | 0.1187 | 373790
2016-04-20 05:00 | 0 | 0.11233 | 354341
2016-04-20 06:00 | 0 | 0.1044 | 338967
2016-04-20 07:00 | 0 | 0.099614 | 329453
2016-04-20 08:00 | 0 | 0.096337 | 327697
2016-04-20 09:00 | 0 | 0.11417 | 335851
2016-04-20 10:00 | 0 | 0.11365 | 359277
2016-04-20 11:00 | 0 | 0.11493 | 381420
2016-04-20 12:00 | 0.012961 | 0.11066 | 393612
2016-04-20 13:00 | 0.23986 | 0.091889 | 402045
2016-04-20 14:00 | 0.56172 | 0.082763 | 411489
2016-04-20 15:00 | 0.73396 | 0.087267 | 418261
2016-04-20 16:00 | 0.7918 | 0.092596 | 423595
2016-04-20 17:00 | 0.82503 | 0.10376 | 429865
2016-04-20 18:00 | 0.83952 | 0.11213 | 436060
2016-04-20 19:00 | 0.85159 | 0.11781 | 441806
2016-04-20 20:00 | 0.87016 | 0.12648 | 446836
2016-04-20 21:00 | 0.86823 | 0.12762 | 450042
2016-04-20 22:00 | 0.81125 | 0.1293 | 449574
2016-04-20 23:00 | 0.68736 | 0.12921 | 447815
2016-04-21 | 0.3994 | 0.13645 | 452475
2016-04-21 01:00 | 0.038312 | 0.15931 | 446707
2016-04-21 02:00 | 0.00090286 | 0.17955 | 424801
2016-04-21 03:00 | 0.00021456 | 0.19616 | 397449
2016-04-21 04:00 | 1.258e-05 | 0.20376 | 372952
2016-04-21 05:00 | 0 | 0.21085 | 353450
2016-04-21 06:00 | 0 | 0.223 | 339040
2016-04-21 07:00 | 0 | 0.23132 | 329104
2016-04-21 08:00 | 0 | 0.24017 | 328157
2016-04-21 09:00 | 0 | 0.25593 | 338269
2016-04-21 10:00 | 0 | 0.25083 | 361209
2016-04-21 11:00 | 0 | 0.24782 | 383770
2016-04-21 12:00 | 0.021086 | 0.23468 | 396389
2016-04-21 13:00 | 0.28155 | 0.18491 | 406990
2016-04-21 14:00 | 0.60036 | 0.17072 | 416456
2016-04-21 15:00 | 0.74837 | 0.1773 | 422710
2016-04-21 16:00 | 0.8002 | 0.18922 | 427217
2016-04-21 17:00 | 0.82672 | 0.18966 | 432716
2016-04-21 18:00 | 0.83783 | 0.18478 | 438091
2016-04-21 19:00 | 0.84888 | 0.18582 | 441494
2016-04-21 20:00 | 0.87142 | 0.18228 | 445199
2016-04-21 21:00 | 0.87166 | 0.15284 | 446943
2016-04-21 22:00 | 0.82103 | 0.14144 | 444527
2016-04-21 23:00 | 0.68216 | 0.12893 | 442859
2016-04-22 | 0.39102 | 0.13842 | 447196
2016-04-22 01:00 | 0.043814 | 0.17821 | 441770
2016-04-22 02:00 | 0.00098325 | 0.21563 | 422572
2016-04-22 03:00 | 0.00029593 | 0.23301 | 397667
2016-04-22 04:00 | 1.3065e-05 | 0.23603 | 372324
2016-04-22 05:00 | 0 | 0.23172 | 351972
2016-04-22 06:00 | 0 | 0.22158 | 337193
2016-04-22 07:00 | 0 | 0.20977 | 328530
2016-04-22 08:00 | 0 | 0.19778 | 326530
2016-04-22 09:00 | 0 | 0.19193 | 334964
2016-04-22 10:00 | 0 | 0.18691 | 357619
2016-04-22 11:00 | 0 | 0.18788 | 379900
2016-04-22 12:00 | 0.024506 | 0.18129 | 394673
2016-04-22 13:00 | 0.27412 | 0.1446 | 406988
2016-04-22 14:00 | 0.57757 | 0.12613 | 418460
2016-04-22 15:00 | 0.72674 | 0.13296 | 427657
2016-04-22 16:00 | 0.77487 | 0.14624 | 433658
2016-04-22 17:00 | 0.79472 | 0.16316 | 439032
2016-04-22 18:00 | 0.79103 | 0.182 | 442216
2016-04-22 19:00 | 0.79442 | 0.20167 | 444884
2016-04-22 20:00 | 0.80448 | 0.21924 | 446311
2016-04-22 21:00 | 0.79624 | 0.2599 | 444810
2016-04-22 22:00 | 0.74918 | 0.26441 | 438929
2016-04-22 23:00 | 0.59517 | 0.26184 | 432558
2016-04-23 | 0.33482 | 0.31903 | 430109
2016-04-23 01:00 | 0.042037 | 0.40007 | 425116
2016-04-23 02:00 | 0.0008428 | 0.46102 | 409918
2016-04-23 03:00 | 0.00030904 | 0.49447 | 389115
2016-04-23 04:00 | 1.3019e-05 | 0.51025 | 367121
2016-04-23 05:00 | 0 | 0.50889 | 349095
2016-04-23 06:00 | 0 | 0.50087 | 334518
2016-04-23 07:00 | 0 | 0.49102 | 324061
2016-04-23 08:00 | 0 | 0.48255 | 319655
2016-04-23 09:00 | 0 | 0.48806 | 319973
2016-04-23 10:00 | 0 | 0.4663 | 324738
2016-04-23 11:00 | 0 | 0.46173 | 331488
2016-04-23 12:00 | 0.019046 | 0.45066 | 347734
2016-04-23 13:00 | 0.23028 | 0.3725 | 364929
2016-04-23 14:00 | 0.50956 | 0.38385 | 378609
2016-04-23 15:00 | 0.6747 | 0.42524 | 387838
2016-04-23 16:00 | 0.73621 | 0.46736 | 393458
2016-04-23 17:00 | 0.76768 | 0.50545 | 396452
2016-04-23 18:00 | 0.77588 | 0.54147 | 399233
2016-04-23 19:00 | 0.78517 | 0.57587 | 402836
2016-04-23 20:00 | 0.7914 | 0.60547 | 407198
2016-04-23 21:00 | 0.78715 | 0.60272 | 410530
2016-04-23 22:00 | 0.70884 | 0.60939 | 410579
2016-04-23 23:00 | 0.59719 | 0.62953 | 406408
2016-04-24 | 0.38629 | 0.67867 | 406739
2016-04-24 01:00 | 0.057471 | 0.72933 | 404663
2016-04-24 02:00 | 0.0011205 | 0.76425 | 391475
2016-04-24 03:00 | 0.00027309 | 0.77982 | 373773
2016-04-24 04:00 | 1.3506e-05 | 0.77843 | 354686
2016-04-24 05:00 | 0 | 0.76898 | 337640
2016-04-24 06:00 | 0 | 0.74798 | 324491
2016-04-24 07:00 | 0 | 0.71999 | 315498
2016-04-24 08:00 | 0 | 0.6945 | 310594
2016-04-24 09:00 | 0 | 0.64509 | 310897
2016-04-24 10:00 | 0 | 0.61057 | 313017
2016-04-24 11:00 | 0 | 0.5734 | 318226
2016-04-24 12:00 | 0.025178 | 0.5297 | 329266
2016-04-24 13:00 | 0.26469 | 0.45079 | 344458
2016-04-24 14:00 | 0.52691 | 0.47584 | 356787
2016-04-24 15:00 | 0.65587 | 0.48953 | 366344
2016-04-24 16:00 | 0.71599 | 0.49028 | 375208
2016-04-24 17:00 | 0.74637 | 0.50442 | 382701
2016-04-24 18:00 | 0.77274 | 0.52377 | 389327
2016-04-24 19:00 | 0.78758 | 0.53286 | 395220
2016-04-24 20:00 | 0.80344 | 0.53193 | 402723
2016-04-24 21:00 | 0.7938 | 0.49205 | 410249
2016-04-24 22:00 | 0.72841 | 0.48706 | 413936
2016-04-24 23:00 | 0.59128 | 0.48594 | 414161
2016-04-25 | 0.34466 | 0.48618 | 419221
2016-04-25 01:00 | 0.051028 | 0.49393 | 417903
2016-04-25 02:00 | 0.00097146 | 0.50485 | 402086
2016-04-25 03:00 | 0.00033582 | 0.5036 | 379851
2016-04-25 04:00 | 1.4059e-05 | 0.49277 | 358291
2016-04-25 05:00 | 0 | 0.47327 | 340422
2016-04-25 06:00 | 0 | 0.44222 | 327914
2016-04-25 07:00 | 0 | 0.41768 | 321046
2016-04-25 08:00 | 0 | 0.39398 | 320265
2016-04-25 09:00 | 0 | 0.38491 | 331202
2016-04-25 10:00 | 0 | 0.34551 | 355674
2016-04-25 11:00 | 0 | 0.30482 | 380416
2016-04-25 12:00 | 0.028466 | 0.26326 | 396610
2016-04-25 13:00 | 0.25014 | 0.22569 | 410489
2016-04-25 14:00 | 0.4916 | 0.20178 | 423717
2016-04-25 15:00 | 0.63663 | 0.18224 | 434555
2016-04-25 16:00 | 0.70969 | 0.16891 | 443887
2016-04-25 17:00 | 0.75601 | 0.16565 | 453038
2016-04-25 18:00 | 0.76423 | 0.17513 | 460667
2016-04-25 19:00 | 0.77206 | 0.19043 | 466214
2016-04-25 20:00 | 0.78525 | 0.21089 | 470456
2016-04-25 21:00 | 0.75979 | 0.23314 | 472741
2016-04-25 22:00 | 0.6673 | 0.24509 | 470154
2016-04-25 23:00 | 0.5597 | 0.24971 | 464938
2016-04-26 | 0.35551 | 0.27565 | 465175
2016-04-26 01:00 | 0.051017 | 0.33698 | 459454
2016-04-26 02:00 | 0.0012449 | 0.39784 | 437277
2016-04-26 03:00 | 0.00032934 | 0.43059 | 409994
2016-04-26 04:00 | 1.4067e-05 | 0.44583 | 384049
2016-04-26 05:00 | 0 | 0.44972 | 363833
2016-04-26 06:00 | 0 | 0.43933 | 347623
2016-04-26 07:00 | 0 | 0.42178 | 337973
2016-04-26 08:00 | 0 | 0.39601 | 335367
2016-04-26 09:00 | 0 | 0.35406 | 344432
2016-04-26 10:00 | 0 | 0.32706 | 367887
2016-04-26 11:00 | 0 | 0.30517 | 391180
2016-04-26 12:00 | 0.025479 | 0.27687 | 407178
2016-04-26 13:00 | 0.24183 | 0.24692 | 422235
2016-04-26 14:00 | 0.5184 | 0.24179 | 436334
2016-04-26 15:00 | 0.66747 | 0.22671 | 446619
2016-04-26 16:00 | 0.72793 | 0.21019 | 455231
2016-04-26 17:00 | 0.76861 | 0.21915 | 463553
2016-04-26 18:00 | 0.77355 | 0.24738 | 469707
2016-04-26 19:00 | 0.78798 | 0.27381 | 475374
2016-04-26 20:00 | 0.79638 | 0.29495 | 480460
2016-04-26 21:00 | 0.7951 | 0.32781 | 481605
2016-04-26 22:00 | 0.74882 | 0.3217 | 476490
2016-04-26 23:00 | 0.62034 | 0.31468 | 470285
2016-04-27 | 0.39889 | 0.31625 | 469467
2016-04-27 01:00 | 0.055908 | 0.3253 | 461997
2016-04-27 02:00 | 0.0012645 | 0.33135 | 439067
2016-04-27 03:00 | 0.00033861 | 0.32628 | 410842
2016-04-27 04:00 | 6.0424e-06 | 0.33247 | 385976
2016-04-27 05:00 | 0 | 0.34847 | 365813
2016-04-27 06:00 | 0 | 0.35842 | 350619
2016-04-27 07:00 | 0 | 0.38343 | 340552
2016-04-27 08:00 | 0 | 0.41619 | 338420
2016-04-27 09:00 | 0 | 0.3826 | 346567
2016-04-27 10:00 | 0 | 0.43951 | 366914
2016-04-27 11:00 | 0 | 0.46184 | 389260
2016-04-27 12:00 | 0.033595 | 0.46034 | 404052
2016-04-27 13:00 | 0.2749 | 0.44875 | 416117
2016-04-27 14:00 | 0.52611 | 0.44695 | 427951
2016-04-27 15:00 | 0.67363 | 0.43444 | 437301
2016-04-27 16:00 | 0.73579 | 0.42651 | 445005
2016-04-27 17:00 | 0.76426 | 0.43254 | 451967
2016-04-27 18:00 | 0.78688 | 0.43792 | 457457
2016-04-27 19:00 | 0.79693 | 0.44997 | 461254
2016-04-27 20:00 | 0.79531 | 0.45295 | 464324
2016-04-27 21:00 | 0.77553 | 0.46356 | 465915
2016-04-27 22:00 | 0.68317 | 0.44125 | 464293
2016-04-27 23:00 | 0.57333 | 0.39825 | 459867
2016-04-28 | 0.33608 | 0.36452 | 460658
2016-04-28 01:00 | 0.062057 | 0.35755 | 453142
2016-04-28 02:00 | 0.0012456 | 0.35112 | 432540
2016-04-28 03:00 | 0.00032598 | 0.33836 | 406442
2016-04-28 04:00 | 6.1447e-06 | 0.32276 | 382221
2016-04-28 05:00 | 0 | 0.30831 | 362038
2016-04-28 06:00 | 0 | 0.28785 | 346774
2016-04-28 07:00 | 0 | 0.2713 | 337582
2016-04-28 08:00 | 0 | 0.26076 | 336250
2016-04-28 09:00 | 0 | 0.25397 | 345488
2016-04-28 10:00 | 0 | 0.24704 | 368035
2016-04-28 11:00 | 0 | 0.23724 | 391846
2016-04-28 12:00 | 0.01898 | 0.22579 | 406902
2016-04-28 13:00 | 0.19844 | 0.1952 | 419282
2016-04-28 14:00 | 0.42832 | 0.18652 | 433056
2016-04-28 15:00 | 0.59018 | 0.17575 | 441684
2016-04-28 16:00 | 0.67162 | 0.17247 | 450834
2016-04-28 17:00 | 0.70658 | 0.18023 | 458772
2016-04-28 18:00 | 0.72393 | 0.19051 | 465420
2016-04-28 19:00 | 0.73923 | 0.20041 | 469346
2016-04-28 20:00 | 0.75428 | 0.20477 | 472165
2016-04-28 21:00 | 0.73138 | 0.19854 | 474195
2016-04-28 22:00 | 0.67962 | 0.19359 | 471519
2016-04-28 23:00 | 0.57815 | 0.18705 | 466295
2016-04-29 | 0.37476 | 0.19593 | 464614
2016-04-29 01:00 | 0.062875 | 0.22793 | 457563
2016-04-29 02:00 | 0.001465 | 0.25033 | 437103
2016-04-29 03:00 | 0.00029694 | 0.25611 | 411991
2016-04-29 04:00 | 6.2519e-06 | 0.25517 | 387942
2016-04-29 05:00 | 0 | 0.25526 | 367523
2016-04-29 06:00 | 0 | 0.2489 | 352398
2016-04-29 07:00 | 0 | 0.23814 | 343479
2016-04-29 08:00 | 0 | 0.23409 | 341591
2016-04-29 09:00 | 0 | 0.25287 | 348117
2016-04-29 10:00 | 0 | 0.26166 | 371354
2016-04-29 11:00 | 0 | 0.26764 | 393813
2016-04-29 12:00 | 0.016596 | 0.26753 | 409204
2016-04-29 13:00 | 0.20376 | 0.24455 | 422065
2016-04-29 14:00 | 0.45858 | 0.2346 | 435392
2016-04-29 15:00 | 0.62051 | 0.24198 | 444825
2016-04-29 16:00 | 0.68117 | 0.24568 | 451813
2016-04-29 17:00 | 0.7208 | 0.24318 | 458114
2016-04-29 18:00 | 0.75267 | 0.24111 | 462240
2016-04-29 19:00 | 0.75904 | 0.24655 | 463801
2016-04-29 20:00 | 0.76619 | 0.25225 | 463626
2016-04-29 21:00 | 0.76059 | 0.22021 | 460788
2016-04-29 22:00 | 0.69936 | 0.25399 | 453866
2016-04-29 23:00 | 0.58223 | 0.26625 | 445437
2016-04-30 | 0.39273 | 0.26105 | 444156
2016-04-30 01:00 | 0.070359 | 0.25889 | 438874
2016-04-30 02:00 | 0.0014153 | 0.27058 | 422664
2016-04-30 03:00 | 0.0003142 | 0.27428 | 402570
2016-04-30 04:00 | 6.445e-06 | 0.27743 | 381191
2016-04-30 05:00 | 0 | 0.28203 | 362138
2016-04-30 06:00 | 0 | 0.29001 | 347527
2016-04-30 07:00 | 0 | 0.29673 | 338012
2016-04-30 08:00 | 0 | 0.30227 | 332576
2016-04-30 09:00 | 0 | 0.2819 | 332710
2016-04-30 10:00 | 0 | 0.30519 | 336162
2016-04-30 11:00 | 0 | 0.32938 | 344325
2016-04-30 12:00 | 0.026355 | 0.33942 | 359766
2016-04-30 13:00 | 0.2258 | 0.34468 | 376422
2016-04-30 14:00 | 0.46174 | 0.36227 | 389822
2016-04-30 15:00 | 0.60173 | 0.38901 | 400099
2016-04-30 16:00 | 0.67609 | 0.41409 | 406119
2016-04-30 17:00 | 0.71067 | 0.42309 | 409523
2016-04-30 18:00 | 0.72354 | 0.4189 | 411456
2016-04-30 19:00 | 0.74057 | 0.40676 | 413469
2016-04-30 20:00 | 0.75169 | 0.39637 | 416757
2016-04-30 21:00 | 0.73056 | 0.39518 | 418294
2016-04-30 22:00 | 0.66529 | 0.37868 | 417016
2016-04-30 23:00 | 0.57376 | 0.35889 | 415549
2016-05-01 | 0.38389 | 0.35557 | 416916
2016-05-01 01:00 | 0.078093 | 0.38038 | 412798
2016-05-01 02:00 | 0.0017323 | 0.40931 | 401503
2016-05-01 03:00 | 0.00025824 | 0.42081 | 385360
2016-05-01 04:00 | 6.3225e-06 | 0.4163 | 365765
2016-05-01 05:00 | 0 | 0.40773 | 348049
2016-05-01 06:00 | 0 | 0.39068 | 335251
2016-05-01 07:00 | 0 | 0.37314 | 326397
2016-05-01 08:00 | 0 | 0.3623 | 321535
2016-05-01 09:00 | 0 | 0.35987 | 319199
2016-05-01 10:00 | 0 | 0.36559 | 323091
2016-05-01 11:00 | 0 | 0.36824 | 328861
2016-05-01 12:00 | 0.018521 | 0.34795 | 343758
2016-05-01 13:00 | 0.21742 | 0.35433 | 362462
2016-05-01 14:00 | 0.46792 | 0.34026 | 378251
2016-05-01 15:00 | 0.63467 | 0.33382 | 390123
2016-05-01 16:00 | 0.69759 | 0.31254 | 400493
2016-05-01 17:00 | 0.7322 | 0.27312 | 407354
2016-05-01 18:00 | 0.71572 | 0.23721 | 411927
2016-05-01 19:00 | 0.71293 | 0.20726 | 414209
2016-05-01 20:00 | 0.70753 | 0.18361 | 421199
2016-05-01 21:00 | 0.69604 | 0.17205 | 424474
2016-05-01 22:00 | 0.64645 | 0.16612 | 425817
2016-05-01 23:00 | 0.56287 | 0.15244 | 426115
2016-05-02 | 0.40534 | 0.13971 | 429974
2016-05-02 01:00 | 0.079117 | 0.13384 | 426880
2016-05-02 02:00 | 0.0018433 | 0.1322 | 411645
2016-05-02 03:00 | 0.00043389 | 0.12907 | 388976
2016-05-02 04:00 | 6.6931e-06 | 0.12556 | 368129
2016-05-02 05:00 | 0 | 0.1255 | 349560
2016-05-02 06:00 | 0 | 0.12939 | 337193
2016-05-02 07:00 | 0 | 0.13712 | 329807
2016-05-02 08:00 | 0 | 0.14504 | 329309
2016-05-02 09:00 | 0 | 0.13857 | 339137
2016-05-02 10:00 | 0 | 0.15113 | 364593
2016-05-02 11:00 | 0 | 0.15738 | 388475
2016-05-02 12:00 | 0.047253 | 0.14314 | 405413
2016-05-02 13:00 | 0.3302 | 0.11364 | 418102
2016-05-02 14:00 | 0.62264 | 0.10012 | 431131
2016-05-02 15:00 | 0.76519 | 0.097611 | 440805
2016-05-02 16:00 | 0.81812 | 0.095391 | 446145
2016-05-02 17:00 | 0.83658 | 0.090085 | 451006
2016-05-02 18:00 | 0.83433 | 0.088826 | 454621
2016-05-02 19:00 | 0.84125 | 0.091632 | 454755
2016-05-02 20:00 | 0.85691 | 0.094321 | 454805
2016-05-02 21:00 | 0.85554 | 0.075413 | 454255
2016-05-02 22:00 | 0.81758 | 0.075592 | 452259
2016-05-02 23:00 | 0.67965 | 0.065342 | 450556
2016-05-03 | 0.43549 | 0.058469 | 452680
2016-05-03 01:00 | 0.085134 | 0.066437 | 448063
2016-05-03 02:00 | 0.0020402 | 0.07954 | 427991
2016-05-03 03:00 | 0.00046929 | 0.091841 | 402380
2016-05-03 04:00 | 6.6768e-06 | 0.10197 | 378036
2016-05-03 05:00 | 0 | 0.10851 | 359393
2016-05-03 06:00 | 0 | 0.1138 | 344496
2016-05-03 07:00 | 0 | 0.12143 | 336170
2016-05-03 08:00 | 0 | 0.13047 | 334623
2016-05-03 09:00 | 0 | 0.12576 | 343487
2016-05-03 10:00 | 0 | 0.13319 | 366757
2016-05-03 11:00 | 0 | 0.13761 | 390360
2016-05-03 12:00 | 0.056475 | 0.12862 | 405042
2016-05-03 13:00 | 0.37288 | 0.085006 | 415297
2016-05-03 14:00 | 0.66541 | 0.080615 | 425481
2016-05-03 15:00 | 0.78875 | 0.099419 | 433100
2016-05-03 16:00 | 0.83199 | 0.12377 | 438801
2016-05-03 17:00 | 0.84745 | 0.14451 | 444221
2016-05-03 18:00 | 0.84771 | 0.16844 | 448945
2016-05-03 19:00 | 0.85871 | 0.1989 | 452197
2016-05-03 20:00 | 0.86897 | 0.23035 | 453611
2016-05-03 21:00 | 0.86594 | 0.23781 | 455985
2016-05-03 22:00 | 0.8123 | 0.22075 | 453653
2016-05-03 23:00 | 0.65511 | 0.1914 | 450134
2016-05-04 | 0.3992 | 0.18095 | 450877
2016-05-04 01:00 | 0.076635 | 0.19655 | 447810
2016-05-04 02:00 | 0.0017325 | 0.21097 | 428280
2016-05-04 03:00 | 0.00034652 | 0.21891 | 402015
2016-05-04 04:00 | 7.2247e-06 | 0.21728 | 377603
2016-05-04 05:00 | 0 | 0.21219 | 356872
2016-05-04 06:00 | 0 | 0.21193 | 342224
2016-05-04 07:00 | 0 | 0.21767 | 333126
2016-05-04 08:00 | 0 | 0.22267 | 330907
2016-05-04 09:00 | 0 | 0.19784 | 339623
2016-05-04 10:00 | 0 | 0.20069 | 363251
2016-05-04 11:00 | 0 | 0.19702 | 384772
2016-05-04 12:00 | 0.061563 | 0.17307 | 397724
2016-05-04 13:00 | 0.35136 | 0.12517 | 408059
2016-05-04 14:00 | 0.6039 | 0.10103 | 417378
2016-05-04 15:00 | 0.7267 | 0.10819 | 424290
2016-05-04 16:00 | 0.78667 | 0.12631 | 428071
2016-05-04 17:00 | 0.81475 | 0.13101 | 431499
2016-05-04 18:00 | 0.8266 | 0.13214 | 434414
2016-05-04 19:00 | 0.83755 | 0.13201 | 436900
2016-05-04 20:00 | 0.85186 | 0.1323 | 440380
2016-05-04 21:00 | 0.83977 | 0.10866 | 444502
2016-05-04 22:00 | 0.7713 | 0.097121 | 445815
2016-05-04 23:00 | 0.64633 | 0.076358 | 445200
2016-05-05 | 0.43409 | 0.086976 | 446544
2016-05-05 01:00 | 0.084556 | 0.12608 | 441798
2016-05-05 02:00 | 0.001672 | 0.16939 | 423253
2016-05-05 03:00 | 0.00022635 | 0.19816 | 396594
2016-05-05 04:00 | 7.8916e-06 | 0.21325 | 373065
2016-05-05 05:00 | 0 | 0.21822 | 353190
2016-05-05 06:00 | 0 | 0.21761 | 338476
2016-05-05 07:00 | 0 | 0.21189 | 330208
2016-05-05 08:00 | 0 | 0.20068 | 328324
2016-05-05 09:00 | 0 | 0.2049 | 338000
2016-05-05 10:00 | 0 | 0.19 | 360668
2016-05-05 11:00 | 0 | 0.17241 | 384312
2016-05-05 12:00 | 0.054822 | 0.14435 | 397866
2016-05-05 13:00 | 0.32489 | 0.10276 | 407841
2016-05-05 14:00 | 0.5808 | 0.073347 | 417112
2016-05-05 15:00 | 0.72098 | 0.075855 | 423684
2016-05-05 16:00 | 0.76965 | 0.082548 | 428046
2016-05-05 17:00 | 0.79299 | 0.09114 | 432047
2016-05-05 18:00 | 0.78179 | 0.099368 | 435161
2016-05-05 19:00 | 0.79888 | 0.10681 | 438825
2016-05-05 20:00 | 0.81685 | 0.11377 | 442719
2016-05-05 21:00 | 0.81599 | 0.13196 | 445012
2016-05-05 22:00 | 0.74408 | 0.13434 | 443527
2016-05-05 23:00 | 0.62447 | 0.15077 | 439817
2016-05-06 | 0.42626 | 0.21341 | 440439
2016-05-06 01:00 | 0.077951 | 0.30197 | 437238
2016-05-06 02:00 | 0.0016269 | 0.36666 | 419489
2016-05-06 03:00 | 0.00033133 | 0.40563 | 395943
2016-05-06 04:00 | 7.0864e-06 | 0.42122 | 373058
2016-05-06 05:00 | 0 | 0.42637 | 354787
2016-05-06 06:00 | 0 | 0.42229 | 340135
2016-05-06 07:00 | 0 | 0.40649 | 331931
2016-05-06 08:00 | 0 | 0.38703 | 330173
2016-05-06 09:00 | 0 | 0.38581 | 338097
2016-05-06 10:00 | 0 | 0.36834 | 360487
2016-05-06 11:00 | 0 | 0.3612 | 380677
2016-05-06 12:00 | 0.043392 | 0.33698 | 393325
2016-05-06 13:00 | 0.27302 | 0.27877 | 404237
2016-05-06 14:00 | 0.50754 | 0.29135 | 414417
2016-05-06 15:00 | 0.64547 | 0.32178 | 420427
2016-05-06 16:00 | 0.71748 | 0.35322 | 423953
2016-05-06 17:00 | 0.74601 | 0.39402 | 429165
2016-05-06 18:00 | 0.75776 | 0.43059 | 432520
2016-05-06 19:00 | 0.75732 | 0.46096 | 435460
2016-05-06 20:00 | 0.74307 | 0.48638 | 438257
2016-05-06 21:00 | 0.70998 | 0.46199 | 439977
2016-05-06 22:00 | 0.63009 | 0.47201 | 436609
2016-05-06 23:00 | 0.51951 | 0.47971 | 430635
2016-05-07 | 0.34962 | 0.51064 | 427574
2016-05-07 01:00 | 0.076512 | 0.53633 | 423353
2016-05-07 02:00 | 0.0015763 | 0.54877 | 408515
2016-05-07 03:00 | 0.00025462 | 0.55579 | 387298
2016-05-07 04:00 | 8.9028e-06 | 0.55407 | 365512
2016-05-07 05:00 | 0 | 0.54441 | 346615
2016-05-07 06:00 | 0 | 0.5293 | 332451
2016-05-07 07:00 | 0 | 0.50508 | 322728
2016-05-07 08:00 | 0 | 0.47684 | 318790
2016-05-07 09:00 | 0 | 0.46987 | 320006
2016-05-07 10:00 | 0 | 0.42061 | 324047
2016-05-07 11:00 | 0 | 0.3755 | 331978
2016-05-07 12:00 | 0.045237 | 0.32836 | 345804
2016-05-07 13:00 | 0.25452 | 0.26831 | 360939
2016-05-07 14:00 | 0.46352 | 0.28073 | 372679
2016-05-07 15:00 | 0.59415 | 0.2939 | 381821
2016-05-07 16:00 | 0.66648 | 0.31338 | 387645
2016-05-07 17:00 | 0.69979 | 0.34061 | 392381
2016-05-07 18:00 | 0.70307 | 0.37037 | 397613
2016-05-07 19:00 | 0.73223 | 0.39668 | 403027
2016-05-07 20:00 | 0.71892 | 0.42106 | 408250
2016-05-07 21:00 | 0.70241 | 0.34504 | 412868
2016-05-07 22:00 | 0.64015 | 0.35884 | 411596
2016-05-07 23:00 | 0.54971 | 0.35229 | 408324
2016-05-08 | 0.38411 | 0.35177 | 407114
2016-05-08 01:00 | 0.084643 | 0.3602 | 405342
2016-05-08 02:00 | 0.0018673 | 0.38081 | 393060
2016-05-08 03:00 | 0.0003079 | 0.39533 | 374129
2016-05-08 04:00 | 9.0989e-06 | 0.3979 | 355169
2016-05-08 05:00 | 0 | 0.38685 | 338425
2016-05-08 06:00 | 0 | 0.36635 | 323847
2016-05-08 07:00 | 0 | 0.33242 | 314294
2016-05-08 08:00 | 0 | 0.30051 | 309467
2016-05-08 09:00 | 0 | 0.28299 | 309104
2016-05-08 10:00 | 0 | 0.26278 | 310431
2016-05-08 11:00 | 0 | 0.24931 | 316560
2016-05-08 12:00 | 0.049326 | 0.22074 | 330585
2016-05-08 13:00 | 0.27332 | 0.18154 | 347778
2016-05-08 14:00 | 0.49395 | 0.19058 | 361514
2016-05-08 15:00 | 0.63338 | 0.2101 | 371092
2016-05-08 16:00 | 0.67964 | 0.23974 | 378210
2016-05-08 17:00 | 0.71066 | 0.28364 | 385384
2016-05-08 18:00 | 0.71693 | 0.33424 | 390460
2016-05-08 19:00 | 0.73324 | 0.37721 | 394844
2016-05-08 20:00 | 0.73288 | 0.40397 | 399732
2016-05-08 21:00 | 0.71928 | 0.40363 | 403856
2016-05-08 22:00 | 0.65069 | 0.40699 | 405261
2016-05-08 23:00 | 0.53051 | 0.39691 | 404452
2016-05-09 | 0.35912 | 0.38009 | 408354
2016-05-09 01:00 | 0.09614 | 0.38894 | 410942
2016-05-09 02:00 | 0.0021779 | 0.41089 | 398272
2016-05-09 03:00 | 0.0004159 | 0.42883 | 376734
2016-05-09 04:00 | 4.5621e-06 | 0.42994 | 356149
2016-05-09 05:00 | 0 | 0.42242 | 339213
2016-05-09 06:00 | 0 | 0.41164 | 326866
2016-05-09 07:00 | 0 | 0.39534 | 319749
2016-05-09 08:00 | 0 | 0.38527 | 319811
2016-05-09 09:00 | 0 | 0.32719 | 330336
2016-05-09 10:00 | 0 | 0.33732 | 354415
2016-05-09 11:00 | 0 | 0.35347 | 378910
2016-05-09 12:00 | 0.047579 | 0.35478 | 395303
2016-05-09 13:00 | 0.30323 | 0.33378 | 408599
2016-05-09 14:00 | 0.56519 | 0.3853 | 421708
2016-05-09 15:00 | 0.7174 | 0.4025 | 432747
2016-05-09 16:00 | 0.77548 | 0.41868 | 441139
2016-05-09 17:00 | 0.80302 | 0.43418 | 449406
2016-05-09 18:00 | 0.80524 | 0.44767 | 454614
2016-05-09 19:00 | 0.8237 | 0.4521 | 458060
2016-05-09 20:00 | 0.83903 | 0.45029 | 460481
2016-05-09 21:00 | 0.83633 | 0.36549 | 462328
2016-05-09 22:00 | 0.7993 | 0.35279 | 461423
2016-05-09 23:00 | 0.6988 | 0.33713 | 458974
2016-05-10 | 0.47251 | 0.31534 | 460125
2016-05-10 01:00 | 0.11094 | 0.31621 | 454568
2016-05-10 02:00 | 0.0022731 | 0.32456 | 433819
2016-05-10 03:00 | 0.00019758 | 0.32342 | 406534
2016-05-10 04:00 | 1.1232e-05 | 0.31868 | 383084
2016-05-10 05:00 | 0 | 0.31684 | 362448
2016-05-10 06:00 | 0 | 0.30892 | 348334
2016-05-10 07:00 | 0 | 0.30245 | 339313
2016-05-10 08:00 | 0 | 0.29894 | 337125
2016-05-10 09:00 | 0 | 0.27065 | 344916
2016-05-10 10:00 | 0 | 0.27247 | 366983
2016-05-10 11:00 | 0 | 0.2757 | 389659
2016-05-10 12:00 | 0.062647 | 0.27419 | 404419
2016-05-10 13:00 | 0.35567 | 0.26228 | 419261
2016-05-10 14:00 | 0.61848 | 0.26863 | 434066
2016-05-10 15:00 | 0.74559 | 0.27768 | 446541
2016-05-10 16:00 | 0.79744 | 0.28726 | 456308
2016-05-10 17:00 | 0.82854 | 0.2911 | 465920
2016-05-10 18:00 | 0.85021 | 0.30083 | 472503
2016-05-10 19:00 | 0.85869 | 0.30698 | 482473
2016-05-10 20:00 | 0.8698 | 0.31049 | 487083
2016-05-10 21:00 | 0.86817 | 0.35103 | 491162
2016-05-10 22:00 | 0.7962 | 0.34511 | 489289
2016-05-10 23:00 | 0.70394 | 0.33391 | 484040
2016-05-11 | 0.46489 | 0.34153 | 482045
2016-05-11 01:00 | 0.1172 | 0.36388 | 474763
2016-05-11 02:00 | 0.0024952 | 0.38354 | 451796
2016-05-11 03:00 | 0.00032392 | 0.40462 | 422468
2016-05-11 04:00 | 1.4943e-05 | 0.41386 | 395481
2016-05-11 05:00 | 0 | 0.42242 | 374208
2016-05-11 06:00 | 0 | 0.42907 | 356964
2016-05-11 07:00 | 0 | 0.42699 | 346965
2016-05-11 08:00 | 0 | 0.41991 | 343361
2016-05-11 09:00 | 0 | 0.38552 | 350486
2016-05-11 10:00 | 0 | 0.38939 | 371278
2016-05-11 11:00 | 2.2753e-07 | 0.37535 | 393207
2016-05-11 12:00 | 0.070411 | 0.33866 | 408675
2016-05-11 13:00 | 0.3791 | 0.32189 | 423244
2016-05-11 14:00 | 0.65344 | 0.3248 | 439106
2016-05-11 15:00 | 0.77839 | 0.32191 | 453877
2016-05-11 16:00 | 0.82296 | 0.32249 | 466276
2016-05-11 17:00 | 0.83721 | 0.32317 | 478553
2016-05-11 18:00 | 0.83939 | 0.32696 | 488461
2016-05-11 19:00 | 0.85213 | 0.33114 | 496684
2016-05-11 20:00 | 0.8588 | 0.33876 | 503446
2016-05-11 21:00 | 0.85222 | 0.36999 | 507256
2016-05-11 22:00 | 0.80579 | 0.36383 | 505658
2016-05-11 23:00 | 0.68514 | 0.33937 | 499182
2016-05-12 | 0.47283 | 0.295 | 494879
2016-05-12 01:00 | 0.11136 | 0.28166 | 486960
2016-05-12 02:00 | 0.0024516 | 0.28374 | 463156
2016-05-12 03:00 | 0.00030286 | 0.28292 | 431786
2016-05-12 04:00 | 1.5613e-05 | 0.28 | 402945
2016-05-12 05:00 | 0 | 0.28446 | 378794
2016-05-12 06:00 | 0 | 0.29073 | 360427
2016-05-12 07:00 | 0 | 0.29386 | 348378
2016-05-12 08:00 | 0 | 0.29367 | 344455
2016-05-12 09:00 | 0 | 0.28744 | 351745
2016-05-12 10:00 | 0 | 0.27037 | 371489
2016-05-12 11:00 | 6.279e-06 | 0.25112 | 394087
2016-05-12 12:00 | 0.069097 | 0.22299 | 411018
2016-05-12 13:00 | 0.36336 | 0.22273 | 425972
2016-05-12 14:00 | 0.61456 | 0.24059 | 441729
2016-05-12 15:00 | 0.72965 | 0.2572 | 456234
2016-05-12 16:00 | 0.77873 | 0.26406 | 467349
2016-05-12 17:00 | 0.80707 | 0.26092 | 478180
2016-05-12 18:00 | 0.8391 | 0.25543 | 486478
2016-05-12 19:00 | 0.85175 | 0.25279 | 492041
2016-05-12 20:00 | 0.86977 | 0.24835 | 496444
2016-05-12 21:00 | 0.86704 | 0.1957 | 498562
2016-05-12 22:00 | 0.8075 | 0.18357 | 495548
2016-05-12 23:00 | 0.68965 | 0.16543 | 488381
2016-05-13 | 0.47857 | 0.14774 | 485226
2016-05-13 01:00 | 0.11022 | 0.16293 | 476994
2016-05-13 02:00 | 0.0023828 | 0.19427 | 454338
2016-05-13 03:00 | 0.0002412 | 0.2208 | 425241
2016-05-13 04:00 | 6.4238e-06 | 0.24151 | 397075
2016-05-13 05:00 | 0 | 0.26147 | 373740
2016-05-13 06:00 | 0 | 0.28061 | 355538
2016-05-13 07:00 | 0 | 0.30061 | 344884
2016-05-13 08:00 | 0 | 0.31552 | 340706
2016-05-13 09:00 | 0 | 0.34419 | 347137
2016-05-13 10:00 | 0 | 0.35454 | 365799
2016-05-13 11:00 | 1.9615e-05 | 0.35964 | 386840
2016-05-13 12:00 | 0.074489 | 0.36041 | 404240
2016-05-13 13:00 | 0.38359 | 0.35614 | 420934
2016-05-13 14:00 | 0.64505 | 0.41561 | 437331
2016-05-13 15:00 | 0.76123 | 0.46023 | 450750
2016-05-13 16:00 | 0.80326 | 0.48863 | 460881
2016-05-13 17:00 | 0.82731 | 0.51285 | 470063
2016-05-13 18:00 | 0.83715 | 0.51853 | 477395
2016-05-13 19:00 | 0.84919 | 0.51865 | 482250
2016-05-13 20:00 | 0.85501 | 0.51787 | 487130
2016-05-13 21:00 | 0.8528 | 0.53668 | 488871
2016-05-13 22:00 | 0.79892 | 0.55066 | 482639
2016-05-13 23:00 | 0.69151 | 0.54682 | 472125
2016-05-14 | 0.47735 | 0.50386 | 464396
2016-05-14 01:00 | 0.11056 | 0.43924 | 456650
2016-05-14 02:00 | 0.0025512 | 0.40718 | 436573
2016-05-14 03:00 | 0.00025359 | 0.38144 | 410969
2016-05-14 04:00 | 1.1043e-05 | 0.35918 | 386548
2016-05-14 05:00 | 0 | 0.33756 | 364735
2016-05-14 06:00 | 0 | 0.32805 | 347950
2016-05-14 07:00 | 0 | 0.32141 | 336595
2016-05-14 08:00 | 0 | 0.31951 | 329954
2016-05-14 09:00 | 0 | 0.3309 | 329381
2016-05-14 10:00 | 0 | 0.30876 | 331966
2016-05-14 11:00 | 4.0963e-06 | 0.27899 | 339821
2016-05-14 12:00 | 0.053514 | 0.27311 | 354790
2016-05-14 13:00 | 0.30601 | 0.2602 | 373261
2016-05-14 14:00 | 0.53934 | 0.24091 | 389689
2016-05-14 15:00 | 0.67459 | 0.23817 | 402974
2016-05-14 16:00 | 0.73361 | 0.24295 | 412566
2016-05-14 17:00 | 0.75953 | 0.24197 | 419073
2016-05-14 18:00 | 0.77223 | 0.24151 | 423400
2016-05-14 19:00 | 0.78353 | 0.24552 | 426488
2016-05-14 20:00 | 0.79749 | 0.24575 | 428397
2016-05-14 21:00 | 0.79262 | 0.20131 | 429643
2016-05-14 22:00 | 0.73341 | 0.21507 | 426999
2016-05-14 23:00 | 0.63198 | 0.19013 | 421121
2016-05-15 | 0.44167 | 0.14418 | 418122
2016-05-15 01:00 | 0.12636 | 0.12965 | 415781
2016-05-15 02:00 | 0.0024268 | 0.13311 | 402866
2016-05-15 03:00 | 0.00029146 | 0.13908 | 383232
2016-05-15 04:00 | 1.576e-05 | 0.14236 | 362945
2016-05-15 05:00 | 0 | 0.14195 | 346723
2016-05-15 06:00 | 0 | 0.14131 | 333578
2016-05-15 07:00 | 0 | 0.1392 | 324196
2016-05-15 08:00 | 0 | 0.13984 | 319701
2016-05-15 09:00 | 0 | 0.11987 | 318872
2016-05-15 10:00 | 0 | 0.1277 | 318994
2016-05-15 11:00 | 0 | 0.13364 | 323783
2016-05-15 12:00 | 0.021619 | 0.1253 | 337445
2016-05-15 13:00 | 0.20476 | 0.11307 | 352435
2016-05-15 14:00 | 0.43003 | 0.12869 | 363915
2016-05-15 15:00 | 0.57559 | 0.14763 | 373504
2016-05-15 16:00 | 0.64213 | 0.16869 | 381919
2016-05-15 17:00 | 0.68484 | 0.19074 | 388083
2016-05-15 18:00 | 0.69143 | 0.20173 | 392908
2016-05-15 19:00 | 0.69985 | 0.21138 | 396532
2016-05-15 20:00 | 0.713 | 0.21888 | 400970
2016-05-15 21:00 | 0.71225 | 0.22303 | 406594
2016-05-15 22:00 | 0.6457 | 0.22281 | 409840
2016-05-15 23:00 | 0.55543 | 0.20909 | 410874
2016-05-16 | 0.38897 | 0.19878 | 415868
2016-05-16 01:00 | 0.12648 | 0.22257 | 417754
2016-05-16 02:00 | 0.0026328 | 0.25434 | 404136
2016-05-16 03:00 | 0.00036216 | 0.2748 | 383325
2016-05-16 04:00 | 1.3718e-05 | 0.28094 | 363727
2016-05-16 05:00 | 0 | 0.27508 | 346806
2016-05-16 06:00 | 0 | 0.26245 | 335215
2016-05-16 07:00 | 0 | 0.24437 | 329279
2016-05-16 08:00 | 0 | 0.22799 | 330265
2016-05-16 09:00 | 0 | 0.15755 | 340929
2016-05-16 10:00 | 0 | 0.14607 | 364383
2016-05-16 11:00 | 0 | 0.13682 | 388026
2016-05-16 12:00 | 0.036853 | 0.12554 | 402296
2016-05-16 13:00 | 0.26825 | 0.12547 | 413477
2016-05-16 14:00 | 0.49208 | 0.13436 | 424269
2016-05-16 15:00 | 0.63145 | 0.14937 | 431985
2016-05-16 16:00 | 0.69529 | 0.1636 | 437327
2016-05-16 17:00 | 0.73331 | 0.17127 | 442315
2016-05-16 18:00 | 0.73704 | 0.17776 | 446051
2016-05-16 19:00 | 0.74337 | 0.18063 | 447837
2016-05-16 20:00 | 0.74219 | 0.18394 | 450109
2016-05-16 21:00 | 0.73413 | 0.20962 | 451899
2016-05-16 22:00 | 0.67933 | 0.22581 | 451067
2016-05-16 23:00 | 0.56814 | 0.22539 | 449437
2016-05-17 | 0.38724 | 0.23847 | 452267
2016-05-17 01:00 | 0.12817 | 0.27292 | 449303
2016-05-17 02:00 | 0.0026433 | 0.30729 | 430077
2016-05-17 03:00 | 0.00038477 | 0.32307 | 403559
2016-05-17 04:00 | 1.7131e-05 | 0.31237 | 380929
2016-05-17 05:00 | 0 | 0.30262 | 362454
2016-05-17 06:00 | 0 | 0.28588 | 347520
2016-05-17 07:00 | 0 | 0.2709 | 339506
2016-05-17 08:00 | 0 | 0.25989 | 338388
2016-05-17 09:00 | 0 | 0.22321 | 347189
2016-05-17 10:00 | 0 | 0.21914 | 370062
2016-05-17 11:00 | 0 | 0.2144 | 393054
2016-05-17 12:00 | 0.033113 | 0.21095 | 408527
2016-05-17 13:00 | 0.23795 | 0.20277 | 420490
2016-05-17 14:00 | 0.44721 | 0.20592 | 432111
2016-05-17 15:00 | 0.59811 | 0.20573 | 439578
2016-05-17 16:00 | 0.65879 | 0.20164 | 447591
2016-05-17 17:00 | 0.68791 | 0.18902 | 452503
2016-05-17 18:00 | 0.65828 | 0.17931 | 455461
2016-05-17 19:00 | 0.67603 | 0.16874 | 458010
2016-05-17 20:00 | 0.66396 | 0.16675 | 458342
2016-05-17 21:00 | 0.64639 | 0.15296 | 459922
2016-05-17 22:00 | 0.58127 | 0.15668 | 459064
2016-05-17 23:00 | 0.49768 | 0.15985 | 455928
2016-05-18 | 0.38062 | 0.17258 | 456165
2016-05-18 01:00 | 0.14797 | 0.1974 | 453024
2016-05-18 02:00 | 0.0027697 | 0.22004 | 434923
2016-05-18 03:00 | 0.00035438 | 0.2298 | 408791
2016-05-18 04:00 | 3.8873e-05 | 0.23251 | 385096
2016-05-18 05:00 | 0 | 0.21898 | 365147
2016-05-18 06:00 | 0 | 0.20196 | 349847
2016-05-18 07:00 | 0 | 0.18197 | 340892
2016-05-18 08:00 | 0 | 0.17256 | 339155
2016-05-18 09:00 | 0 | 0.17483 | 347311
2016-05-18 10:00 | 0 | 0.16443 | 369141
2016-05-18 11:00 | 3.3526e-06 | 0.15127 | 391333
2016-05-18 12:00 | 0.039475 | 0.1265 | 404643
2016-05-18 13:00 | 0.25462 | 0.095901 | 414696
2016-05-18 14:00 | 0.47488 | 0.10002 | 425309
2016-05-18 15:00 | 0.59439 | 0.11014 | 433956
2016-05-18 16:00 | 0.63799 | 0.11516 | 441180
2016-05-18 17:00 | 0.65889 | 0.11926 | 447088
2016-05-18 18:00 | 0.67403 | 0.1198 | 452422
2016-05-18 19:00 | 0.67888 | 0.12334 | 455695
2016-05-18 20:00 | 0.68409 | 0.12183 | 458559
2016-05-18 21:00 | 0.6801 | 0.13725 | 460812
2016-05-18 22:00 | 0.62004 | 0.13406 | 458743
2016-05-18 23:00 | 0.54897 | 0.12775 | 455111
2016-05-19 | 0.42635 | 0.13565 | 455162
2016-05-19 01:00 | 0.15072 | 0.1759 | 452069
2016-05-19 02:00 | 0.0028402 | 0.2268 | 434434
2016-05-19 03:00 | 0.00029537 | 0.26608 | 408119
2016-05-19 04:00 | 4.9731e-05 | 0.28676 | 383142
2016-05-19 05:00 | 0 | 0.28995 | 362941
2016-05-19 06:00 | 0 | 0.27773 | 347770
2016-05-19 07:00 | 0 | 0.25548 | 337967
2016-05-19 08:00 | 0 | 0.23382 | 336146
2016-05-19 09:00 | 0 | 0.2281 | 345081
2016-05-19 10:00 | 0 | 0.21174 | 367118
2016-05-19 11:00 | 4.4139e-05 | 0.20197 | 389239
2016-05-19 12:00 | 0.062569 | 0.18158 | 403543
2016-05-19 13:00 | 0.33081 | 0.15118 | 415692
2016-05-19 14:00 | 0.57223 | 0.17286 | 427306
2016-05-19 15:00 | 0.69185 | 0.21513 | 436602
2016-05-19 16:00 | 0.72927 | 0.27006 | 443665
2016-05-19 17:00 | 0.75114 | 0.29074 | 449379
2016-05-19 18:00 | 0.77495 | 0.29059 | 453245
2016-05-19 19:00 | 0.80409 | 0.28521 | 455347
2016-05-19 20:00 | 0.81985 | 0.27563 | 456705
2016-05-19 21:00 | 0.80896 | 0.26494 | 457769
2016-05-19 22:00 | 0.76061 | 0.2777 | 454744
2016-05-19 23:00 | 0.68078 | 0.27316 | 450085
2016-05-20 | 0.4959 | 0.28797 | 449796
2016-05-20 01:00 | 0.14158 | 0.32946 | 447542
2016-05-20 02:00 | 0.0026305 | 0.37921 | 430084
2016-05-20 03:00 | 0.000427 | 0.40168 | 403363
2016-05-20 04:00 | 2.679e-05 | 0.4017 | 378108
2016-05-20 05:00 | 0 | 0.37657 | 359636
2016-05-20 06:00 | 0 | 0.34054 | 344888
2016-05-20 07:00 | 0 | 0.31053 | 335003
2016-05-20 08:00 | 0 | 0.29095 | 332872
2016-05-20 09:00 | 0 | 0.24869 | 341353
2016-05-20 10:00 | 0 | 0.24183 | 361869
2016-05-20 11:00 | 8.6627e-05 | 0.23539 | 383643
2016-05-20 12:00 | 0.073205 | 0.21118 | 399492
2016-05-20 13:00 | 0.32958 | 0.20537 | 413654
2016-05-20 14:00 | 0.56169 | 0.20745 | 426738
2016-05-20 15:00 | 0.69157 | 0.24205 | 435829
2016-05-20 16:00 | 0.75372 | 0.27705 | 441805
2016-05-20 17:00 | 0.78122 | 0.30203 | 446073
2016-05-20 18:00 | 0.78331 | 0.31264 | 449358
2016-05-20 19:00 | 0.79649 | 0.31677 | 451726
2016-05-20 20:00 | 0.81254 | 0.3133 | 454033
2016-05-20 21:00 | 0.78873 | 0.35074 | 454399
2016-05-20 22:00 | 0.73587 | 0.37218 | 449646
2016-05-20 23:00 | 0.65041 | 0.37047 | 441625
2016-05-21 | 0.46355 | 0.37958 | 438654
2016-05-21 01:00 | 0.14657 | 0.42582 | 433474
2016-05-21 02:00 | 0.0026646 | 0.46059 | 415012
2016-05-21 03:00 | 0.00034523 | 0.47896 | 396530
2016-05-21 04:00 | 5.332e-05 | 0.48286 | 374530
2016-05-21 05:00 | 0 | 0.47834 | 355822
2016-05-21 06:00 | 0 | 0.46163 | 340289
2016-05-21 07:00 | 0 | 0.44714 | 330939
2016-05-21 08:00 | 0 | 0.42871 | 326053
2016-05-21 09:00 | 0 | 0.4231 | 325912
2016-05-21 10:00 | 0 | 0.40782 | 330394
2016-05-21 11:00 | 8.5747e-05 | 0.393 | 338051
2016-05-21 12:00 | 0.075682 | 0.36288 | 355555
2016-05-21 13:00 | 0.35669 | 0.37297 | 375291
2016-05-21 14:00 | 0.59942 | 0.39653 | 393987
2016-05-21 15:00 | 0.72696 | 0.43482 | 408509
2016-05-21 16:00 | 0.78732 | 0.46475 | 418122
2016-05-21 17:00 | 0.81327 | 0.49735 | 424519
2016-05-21 18:00 | 0.82811 | 0.5235 | 429572
2016-05-21 19:00 | 0.83509 | 0.54824 | 433418
2016-05-21 20:00 | 0.84221 | 0.56076 | 436977
2016-05-21 21:00 | 0.8466 | 0.58152 | 439549
2016-05-21 22:00 | 0.78008 | 0.56766 | 436862
2016-05-21 23:00 | 0.67722 | 0.55541 | 431572
2016-05-22 | 0.48852 | 0.57219 | 426922
2016-05-22 01:00 | 0.14669 | 0.6001 | 422713
2016-05-22 02:00 | 0.0031683 | 0.6174 | 410686
2016-05-22 03:00 | 0.00036469 | 0.61733 | 391852
2016-05-22 04:00 | 6.8067e-05 | 0.60249 | 371675
2016-05-22 05:00 | 0 | 0.5935 | 352334
2016-05-22 06:00 | 0 | 0.57697 | 337141
2016-05-22 07:00 | 0 | 0.55216 | 326650
2016-05-22 08:00 | 0 | 0.52481 | 321017
2016-05-22 09:00 | 0 | 0.50189 | 319360
2016-05-22 10:00 | 0 | 0.47084 | 319221
2016-05-22 11:00 | 0.00014847 | 0.44303 | 324076
2016-05-22 12:00 | 0.082239 | 0.4022 | 340092
2016-05-22 13:00 | 0.37417 | 0.39021 | 358790
2016-05-22 14:00 | 0.63407 | 0.41757 | 375530
2016-05-22 15:00 | 0.75646 | 0.42599 | 389040
2016-05-22 16:00 | 0.81041 | 0.43547 | 401106
2016-05-22 17:00 | 0.83745 | 0.45449 | 410650
2016-05-22 18:00 | 0.84384 | 0.4858 | 419010
2016-05-22 19:00 | 0.85502 | 0.50925 | 426197
2016-05-22 20:00 | 0.86932 | 0.52986 | 434349
2016-05-22 21:00 | 0.84136 | 0.49399 | 440959
2016-05-22 22:00 | 0.79136 | 0.51015 | 443899
2016-05-22 23:00 | 0.68236 | 0.53592 | 442256
2016-05-23 | 0.50459 | 0.56782 | 440455
2016-05-23 01:00 | 0.14687 | 0.58698 | 437320
2016-05-23 02:00 | 0.0033738 | 0.60748 | 421608
2016-05-23 03:00 | 0.00041147 | 0.61533 | 397199
2016-05-23 04:00 | 7.1698e-05 | 0.61402 | 372838
2016-05-23 05:00 | 0 | 0.60304 | 352582
2016-05-23 06:00 | 0 | 0.57032 | 337779
2016-05-23 07:00 | 0 | 0.52659 | 329066
2016-05-23 08:00 | 0 | 0.48041 | 326685
2016-05-23 09:00 | 0 | 0.34417 | 336393
2016-05-23 10:00 | 0 | 0.3 | 358134
2016-05-23 11:00 | 0.00025815 | 0.26918 | 381460
2016-05-23 12:00 | 0.089975 | 0.24865 | 399759
2016-05-23 13:00 | 0.39844 | 0.23175 | 416209
2016-05-23 14:00 | 0.65491 | 0.24572 | 432114
2016-05-23 15:00 | 0.77652 | 0.25092 | 446006
2016-05-23 16:00 | 0.82695 | 0.25968 | 457678
2016-05-23 17:00 | 0.84571 | 0.27855 | 469006
2016-05-23 18:00 | 0.85046 | 0.29837 | 478348
2016-05-23 19:00 | 0.85131 | 0.30788 | 486089
2016-05-23 20:00 | 0.86244 | 0.30734 | 490872
2016-05-23 21:00 | 0.86308 | 0.27422 | 493110
2016-05-23 22:00 | 0.80025 | 0.27019 | 490741
2016-05-23 23:00 | 0.68558 | 0.26535 | 484074
2016-05-24 | 0.49768 | 0.25364 | 477807
2016-05-24 01:00 | 0.14277 | 0.26148 | 471053
2016-05-24 02:00 | 0.0033129 | 0.29544 | 448908
2016-05-24 03:00 | 0.00043728 | 0.32161 | 420111
2016-05-24 04:00 | 6.5259e-05 | 0.33086 | 392234
2016-05-24 05:00 | 0 | 0.32648 | 370342
2016-05-24 06:00 | 0 | 0.3106 | 354097
2016-05-24 07:00 | 0 | 0.29246 | 344011
2016-05-24 08:00 | 0 | 0.26648 | 341307
2016-05-24 09:00 | 0 | 0.24149 | 348338
2016-05-24 10:00 | 0 | 0.21328 | 366672
2016-05-24 11:00 | 0.00023716 | 0.20198 | 389826
2016-05-24 12:00 | 0.094383 | 0.17908 | 408663
2016-05-24 13:00 | 0.38711 | 0.17043 | 426934
2016-05-24 14:00 | 0.62734 | 0.1763 | 445433
2016-05-24 15:00 | 0.74453 | 0.17134 | 462381
2016-05-24 16:00 | 0.80006 | 0.1712 | 476400
2016-05-24 17:00 | 0.81558 | 0.18264 | 489270
2016-05-24 18:00 | 0.82092 | 0.19942 | 500907
2016-05-24 19:00 | 0.82867 | 0.21392 | 509782
2016-05-24 20:00 | 0.84091 | 0.23211 | 516707
2016-05-24 21:00 | 0.82332 | 0.2038 | 520133
2016-05-24 22:00 | 0.76472 | 0.21305 | 518155
2016-05-24 23:00 | 0.66347 | 0.22109 | 509918
2016-05-25 | 0.48162 | 0.25151 | 501806
2016-05-25 01:00 | 0.14566 | 0.30559 | 493666
2016-05-25 02:00 | 0.0032157 | 0.36293 | 469882
2016-05-25 03:00 | 0.00035718 | 0.38986 | 439830
2016-05-25 04:00 | 1.9941e-05 | 0.39644 | 412104
2016-05-25 05:00 | 0 | 0.38612 | 388110
2016-05-25 06:00 | 0 | 0.35899 | 369349
2016-05-25 07:00 | 0 | 0.33708 | 357330
2016-05-25 08:00 | 0 | 0.32545 | 353196
2016-05-25 09:00 | 0 | 0.226 | 360438
2016-05-25 10:00 | 0 | 0.21805 | 377881
2016-05-25 11:00 | 0.00056306 | 0.21486 | 400106
2016-05-25 12:00 | 0.10778 | 0.19651 | 420344
2016-05-25 13:00 | 0.42399 | 0.17781 | 440803
2016-05-25 14:00 | 0.65451 | 0.18425 | 461933
2016-05-25 15:00 | 0.773 | 0.18981 | 481414
2016-05-25 16:00 | 0.82133 | 0.19013 | 497705
2016-05-25 17:00 | 0.84084 | 0.18699 | 513227
2016-05-25 18:00 | 0.84273 | 0.19076 | 526761
2016-05-25 19:00 | 0.85131 | 0.19558 | 537291
2016-05-25 20:00 | 0.85409 | 0.2011 | 544450
2016-05-25 21:00 | 0.84855 | 0.21573 | 547431
2016-05-25 22:00 | 0.77252 | 0.19722 | 542287
2016-05-25 23:00 | 0.66849 | 0.18637 | 531381
2016-05-26 | 0.50182 | 0.18849 | 521817
2016-05-26 01:00 | 0.16689 | 0.2151 | 512256
2016-05-26 02:00 | 0.0035073 | 0.25044 | 488412
2016-05-26 03:00 | 0.00029055 | 0.266 | 455944
2016-05-26 04:00 | 2.1395e-05 | 0.27153 | 425635
2016-05-26 05:00 | 0 | 0.27464 | 400557
2016-05-26 06:00 | 0 | 0.2737 | 380967
2016-05-26 07:00 | 0 | 0.26182 | 367149
2016-05-26 08:00 | 0 | 0.24353 | 361979
2016-05-26 09:00 | 0 | 0.24059 | 367885
2016-05-26 10:00 | 0 | 0.21739 | 387246
2016-05-26 11:00 | 0.00044112 | 0.19867 | 410827
2016-05-26 12:00 | 0.1034 | 0.16103 | 432688
2016-05-26 13:00 | 0.41497 | 0.12974 | 453714
2016-05-26 14:00 | 0.65662 | 0.14829 | 476278
2016-05-26 15:00 | 0.77047 | 0.15881 | 497102
2016-05-26 16:00 | 0.80598 | 0.16932 | 514615
2016-05-26 17:00 | 0.82611 | 0.19584 | 530002
2016-05-26 18:00 | 0.81714 | 0.23371 | 540760
2016-05-26 19:00 | 0.82367 | 0.26423 | 550035
2016-05-26 20:00 | 0.823 | 0.28256 | 554684
2016-05-26 21:00 | 0.80147 | 0.28293 | 553672
2016-05-26 22:00 | 0.73785 | 0.28177 | 546361
2016-05-26 23:00 | 0.65266 | 0.30275 | 533794
2016-05-27 | 0.47163 | 0.30827 | 523360
2016-05-27 01:00 | 0.17345 | 0.31567 | 514618
2016-05-27 02:00 | 0.0037493 | 0.34097 | 489810
2016-05-27 03:00 | 0.00035295 | 0.3567 | 459477
2016-05-27 04:00 | 3.0497e-05 | 0.35096 | 428775
2016-05-27 05:00 | 0 | 0.33202 | 402449
2016-05-27 06:00 | 0 | 0.30569 | 381992
2016-05-27 07:00 | 0 | 0.28142 | 368753
2016-05-27 08:00 | 0 | 0.25655 | 363980
2016-05-27 09:00 | 0 | 0.15946 | 368934
2016-05-27 10:00 | 0 | 0.14592 | 384185
2016-05-27 11:00 | 0.0003191 | 0.14734 | 405105
2016-05-27 12:00 | 0.093629 | 0.13427 | 429110
2016-05-27 13:00 | 0.40098 | 0.11434 | 452260
2016-05-27 14:00 | 0.64119 | 0.11825 | 475781
2016-05-27 15:00 | 0.75729 | 0.1261 | 496673
2016-05-27 16:00 | 0.79862 | 0.12919 | 513944
2016-05-27 17:00 | 0.82167 | 0.12669 | 527326
2016-05-27 18:00 | 0.8278 | 0.12514 | 537440
2016-05-27 19:00 | 0.84331 | 0.12328 | 543658
2016-05-27 20:00 | 0.86009 | 0.11736 | 546585
2016-05-27 21:00 | 0.8543 | 0.14088 | 544994
2016-05-27 22:00 | 0.7757 | 0.13619 | 535312
2016-05-27 23:00 | 0.68792 | 0.12896 | 520452
2016-05-28 | 0.49876 | 0.12503 | 507956
2016-05-28 01:00 | 0.16303 | 0.13562 | 498303
2016-05-28 02:00 | 0.0036844 | 0.15655 | 477056
2016-05-28 03:00 | 0.00031477 | 0.17284 | 447806
2016-05-28 04:00 | 8.505e-05 | 0.17597 | 418066
2016-05-28 05:00 | 0 | 0.17333 | 394181
2016-05-28 06:00 | 0 | 0.1711 | 375435
2016-05-28 07:00 | 0 | 0.17076 | 360860
2016-05-28 08:00 | 0 | 0.16802 | 352135
2016-05-28 09:00 | 0 | 0.12752 | 348132
2016-05-28 10:00 | 0 | 0.12037 | 349321
2016-05-28 11:00 | 0.00049531 | 0.11093 | 357711
2016-05-28 12:00 | 0.1131 | 0.096703 | 377804
2016-05-28 13:00 | 0.43619 | 0.081645 | 404774
2016-05-28 14:00 | 0.67251 | 0.085496 | 431917
2016-05-28 15:00 | 0.7845 | 0.090939 | 456896
2016-05-28 16:00 | 0.8217 | 0.09518 | 477425
2016-05-28 17:00 | 0.84303 | 0.10205 | 492482
2016-05-28 18:00 | 0.84515 | 0.11194 | 504366
2016-05-28 19:00 | 0.85389 | 0.12219 | 514319
2016-05-28 20:00 | 0.862 | 0.13064 | 522878
2016-05-28 21:00 | 0.84747 | 0.12531 | 526804
2016-05-28 22:00 | 0.79303 | 0.12451 | 524119
2016-05-28 23:00 | 0.69553 | 0.12159 | 513281
2016-05-29 | 0.51639 | 0.1288 | 501272
2016-05-29 01:00 | 0.16606 | 0.15133 | 491484
2016-05-29 02:00 | 0.0039821 | 0.17666 | 472491
2016-05-29 03:00 | 0.00032325 | 0.19322 | 444592
2016-05-29 04:00 | 3.0069e-05 | 0.202 | 418205
2016-05-29 05:00 | 0 | 0.20665 | 394074
2016-05-29 06:00 | 0 | 0.20469 | 373955
2016-05-29 07:00 | 0 | 0.19743 | 359007
2016-05-29 08:00 | 0 | 0.18633 | 349369
2016-05-29 09:00 | 0 | 0.14837 | 344568
2016-05-29 10:00 | 0 | 0.14079 | 342370
2016-05-29 11:00 | 0.00054213 | 0.12912 | 347608
2016-05-29 12:00 | 0.091401 | 0.10815 | 364457
2016-05-29 13:00 | 0.38368 | 0.099849 | 390643
2016-05-29 14:00 | 0.60917 | 0.10319 | 417784
2016-05-29 15:00 | 0.72348 | 0.11449 | 442750
2016-05-29 16:00 | 0.7756 | 0.12009 | 464005
2016-05-29 17:00 | 0.80372 | 0.12448 | 480240
2016-05-29 18:00 | 0.82412 | 0.13221 | 492006
2016-05-29 19:00 | 0.81746 | 0.14075 | 500465
2016-05-29 20:00 | 0.82439 | 0.14724 | 506111
2016-05-29 21:00 | 0.79923 | 0.12325 | 508248
2016-05-29 22:00 | 0.75686 | 0.12464 | 504790
2016-05-29 23:00 | 0.65975 | 0.1274 | 494498
2016-05-30 | 0.49192 | 0.1477 | 483132
2016-05-30 01:00 | 0.17722 | 0.18481 | 472908
2016-05-30 02:00 | 0.003922 | 0.21116 | 456189
2016-05-30 03:00 | 0.00034343 | 0.22106 | 431028
2016-05-30 04:00 | 2.657e-05 | 0.22262 | 404498
2016-05-30 05:00 | 0 | 0.21682 | 380422
2016-05-30 06:00 | 0 | 0.20847 | 362999
2016-05-30 07:00 | 0 | 0.1877 | 349662
2016-05-30 08:00 | 0 | 0.16947 | 342344
2016-05-30 09:00 | 0 | 0.12725 | 340098
2016-05-30 10:00 | 0 | 0.12426 | 340563
2016-05-30 11:00 | 0.00048264 | 0.123 | 346582
2016-05-30 12:00 | 0.084256 | 0.098338 | 362900
2016-05-30 13:00 | 0.36955 | 0.074882 | 390192
2016-05-30 14:00 | 0.60739 | 0.087539 | 420252
2016-05-30 15:00 | 0.72926 | 0.10563 | 448922
2016-05-30 16:00 | 0.79078 | 0.1258 | 472712
2016-05-30 17:00 | 0.81301 | 0.14861 | 490171
2016-05-30 18:00 | 0.83151 | 0.17227 | 503610
2016-05-30 19:00 | 0.84121 | 0.19646 | 513592
2016-05-30 20:00 | 0.84837 | 0.21806 | 521499
2016-05-30 21:00 | 0.84339 | 0.18697 | 526698
2016-05-30 22:00 | 0.78015 | 0.21588 | 526040
2016-05-30 23:00 | 0.68331 | 0.2488 | 519884
2016-05-31 | 0.51904 | 0.28441 | 510821
2016-05-31 01:00 | 0.16244 | 0.31852 | 501289
2016-05-31 02:00 | 0.0042287 | 0.34639 | 478475
2016-05-31 03:00 | 0.00030998 | 0.36545 | 446575
2016-05-31 04:00 | 3.4873e-05 | 0.37495 | 417426
2016-05-31 05:00 | 0 | 0.36335 | 392066
2016-05-31 06:00 | 0 | 0.33456 | 372274
2016-05-31 07:00 | 0 | 0.31845 | 359147
2016-05-31 08:00 | 0 | 0.30735 | 355102
2016-05-31 09:00 | 0 | 0.28865 | 362437
2016-05-31 10:00 | 0 | 0.26636 | 380869
2016-05-31 11:00 | 0.00032816 | 0.25657 | 404434
2016-05-31 12:00 | 0.095607 | 0.22759 | 430258
2016-05-31 13:00 | 0.4042 | 0.23636 | 457434
2016-05-31 14:00 | 0.64159 | 0.25005 | 485399
2016-05-31 15:00 | 0.7593 | 0.25136 | 511566
2016-05-31 16:00 | 0.79714 | 0.25552 | 533684
2016-05-31 17:00 | 0.8238 | 0.26002 | 552896
2016-05-31 18:00 | 0.82577 | 0.26381 | 566702
2016-05-31 19:00 | 0.83181 | 0.26785 | 575476
2016-05-31 20:00 | 0.83113 | 0.26968 | 578930
2016-05-31 21:00 | 0.81913 | 0.27174 | 578388
2016-05-31 22:00 | 0.75077 | 0.27366 | 571152
2016-05-31 23:00 | 0.63972 | 0.26595 | 558447
2016-06-01 | 0.47509 | 0.26899 | 545151
2016-06-01 01:00 | 0.16762 | 0.26518 | 533134
2016-06-01 02:00 | 0.0042695 | 0.2636 | 505636
2016-06-01 03:00 | 0.000246 | 0.26665 | 469955
2016-06-01 04:00 | 0.00015987 | 0.2616 | 436947
2016-06-01 05:00 | 0 | 0.24781 | 409528
2016-06-01 06:00 | 0 | 0.23557 | 388462
2016-06-01 07:00 | 0 | 0.2285 | 373860
2016-06-01 08:00 | 0 | 0.22468 | 367627
2016-06-01 09:00 | 0 | 0.24321 | 372843
2016-06-01 10:00 | 0 | 0.23075 | 388457
2016-06-01 11:00 | 0.00020764 | 0.21341 | 411140
2016-06-01 12:00 | 0.071022 | 0.19791 | 435165
2016-06-01 13:00 | 0.33751 | 0.20273 | 458866
2016-06-01 14:00 | 0.57285 | 0.20193 | 485380
2016-06-01 15:00 | 0.68807 | 0.19332 | 510547
2016-06-01 16:00 | 0.7392 | 0.17899 | 531408
2016-06-01 17:00 | 0.7738 | 0.17249 | 550110
2016-06-01 18:00 | 0.78772 | 0.17194 | 564854
2016-06-01 19:00 | 0.79954 | 0.16752 | 574628
2016-06-01 20:00 | 0.79559 | 0.15378 | 580324
2016-06-01 21:00 | 0.79218 | 0.12429 | 579092
2016-06-01 22:00 | 0.72321 | 0.10583 | 570068
2016-06-01 23:00 | 0.62711 | 0.09109 | 556557
2016-06-02 | 0.47762 | 0.080648 | 544273
2016-06-02 01:00 | 0.17496 | 0.087331 | 532348
2016-06-02 02:00 | 0.0055713 | 0.10107 | 507490
2016-06-02 03:00 | 0.0003725 | 0.11297 | 472589
2016-06-02 04:00 | 8.6659e-05 | 0.12138 | 439690
2016-06-02 05:00 | 0 | 0.12687 | 412308
2016-06-02 06:00 | 0 | 0.13244 | 390358
2016-06-02 07:00 | 0 | 0.14045 | 375879
2016-06-02 08:00 | 0 | 0.14575 | 370219
2016-06-02 09:00 | 0 | 0.14503 | 375798
2016-06-02 10:00 | 0 | 0.14359 | 393345
2016-06-02 11:00 | 0.00053796 | 0.13615 | 414211
2016-06-02 12:00 | 0.093244 | 0.10746 | 435951
2016-06-02 13:00 | 0.39166 | 0.084726 | 457230
2016-06-02 14:00 | 0.63138 | 0.086282 | 479125
2016-06-02 15:00 | 0.74332 | 0.096422 | 500458
2016-06-02 16:00 | 0.79028 | 0.10641 | 519600
2016-06-02 17:00 | 0.80808 | 0.11683 | 537657
2016-06-02 18:00 | 0.8119 | 0.12883 | 551753
2016-06-02 19:00 | 0.80705 | 0.1379 | 561585
2016-06-02 20:00 | 0.82114 | 0.14557 | 567278
2016-06-02 21:00 | 0.8156 | 0.15618 | 568552
2016-06-02 22:00 | 0.78085 | 0.15628 | 562007
2016-06-02 23:00 | 0.67817 | 0.15808 | 550541
2016-06-03 | 0.51266 | 0.17666 | 540859
2016-06-03 01:00 | 0.18725 | 0.22844 | 528804
2016-06-03 02:00 | 0.0055656 | 0.27777 | 504648
2016-06-03 03:00 | 0.00025376 | 0.30332 | 471826
2016-06-03 04:00 | 6.316e-05 | 0.31558 | 440612
2016-06-03 05:00 | 0 | 0.31655 | 412775
2016-06-03 06:00 | 0 | 0.31861 | 391019
2016-06-03 07:00 | 0 | 0.318 | 376807
2016-06-03 08:00 | 0 | 0.31629 | 370748
2016-06-03 09:00 | 0 | 0.29857 | 376029
2016-06-03 10:00 | 0 | 0.27703 | 390568
2016-06-03 11:00 | 0.00051737 | 0.2517 | 410728
2016-06-03 12:00 | 0.099223 | 0.22358 | 433401
2016-06-03 13:00 | 0.40778 | 0.18932 | 456710
2016-06-03 14:00 | 0.64978 | 0.2053 | 482352
2016-06-03 15:00 | 0.75531 | 0.21312 | 506438
2016-06-03 16:00 | 0.79919 | 0.22779 | 526219
2016-06-03 17:00 | 0.82274 | 0.24536 | 544271
2016-06-03 18:00 | 0.83182 | 0.26358 | 559157
2016-06-03 19:00 | 0.84447 | 0.27667 | 568887
2016-06-03 20:00 | 0.85038 | 0.28741 | 574581
2016-06-03 21:00 | 0.83958 | 0.26172 | 574869
2016-06-03 22:00 | 0.78759 | 0.24871 | 567521
2016-06-03 23:00 | 0.68568 | 0.23378 | 553923
2016-06-04 | 0.52683 | 0.21356 | 541270
2016-06-04 01:00 | 0.20767 | 0.20213 | 530077
2016-06-04 02:00 | 0.0053118 | 0.20561 | 507757
2016-06-04 03:00 | 0.00034938 | 0.19816 | 476751
2016-06-04 04:00 | 9.8644e-05 | 0.18666 | 445566
2016-06-04 05:00 | 0 | 0.17971 | 417881
2016-06-04 06:00 | 0 | 0.1754 | 395618
2016-06-04 07:00 | 0 | 0.17961 | 378450
2016-06-04 08:00 | 0 | 0.18633 | 367703
2016-06-04 09:00 | 0 | 0.21673 | 364114
2016-06-04 10:00 | 0 | 0.22057 | 364270
2016-06-04 11:00 | 0.000407 | 0.22517 | 372504
2016-06-04 12:00 | 0.1029 | 0.21556 | 391583
2016-06-04 13:00 | 0.40809 | 0.19693 | 416910
2016-06-04 14:00 | 0.64183 | 0.23261 | 444249
2016-06-04 15:00 | 0.74563 | 0.27684 | 469972
2016-06-04 16:00 | 0.78514 | 0.32218 | 491295
2016-06-04 17:00 | 0.80453 | 0.348 | 507879
2016-06-04 18:00 | 0.81701 | 0.36261 | 520690
2016-06-04 19:00 | 0.8264 | 0.37664 | 530123
2016-06-04 20:00 | 0.83557 | 0.37443 | 536156
2016-06-04 21:00 | 0.8285 | 0.32778 | 539077
2016-06-04 22:00 | 0.77646 | 0.29144 | 535584
2016-06-04 23:00 | 0.66567 | 0.2384 | 526357
2016-06-05 | 0.51203 | 0.18317 | 517223
2016-06-05 01:00 | 0.17612 | 0.1591 | 507566
2016-06-05 02:00 | 0.004998 | 0.15153 | 488695
2016-06-05 03:00 | 0.00030003 | 0.15374 | 461209
2016-06-05 04:00 | 6.2931e-05 | 0.15481 | 431573
2016-06-05 05:00 | 0 | 0.15683 | 406781
2016-06-05 06:00 | 0 | 0.1591 | 386419
2016-06-05 07:00 | 0 | 0.16305 | 370429
2016-06-05 08:00 | 0 | 0.16821 | 360252
2016-06-05 09:00 | 0 | 0.15699 | 355281
2016-06-05 10:00 | 0 | 0.15938 | 352955
2016-06-05 11:00 | 0.00075346 | 0.15806 | 357290
2016-06-05 12:00 | 0.10896 | 0.14053 | 374022
2016-06-05 13:00 | 0.4152 | 0.10346 | 397413
2016-06-05 14:00 | 0.64577 | 0.10847 | 422285
2016-06-05 15:00 | 0.74983 | 0.12872 | 445523
2016-06-05 16:00 | 0.79298 | 0.1618 | 466044
2016-06-05 17:00 | 0.81717 | 0.19369 | 483304
2016-06-05 18:00 | 0.82522 | 0.21937 | 497201
2016-06-05 19:00 | 0.82957 | 0.24275 | 508990
2016-06-05 20:00 | 0.83794 | 0.26063 | 519010
2016-06-05 21:00 | 0.81569 | 0.24537 | 525768
2016-06-05 22:00 | 0.75801 | 0.23306 | 526990
2016-06-05 23:00 | 0.65825 | 0.20613 | 521930
2016-06-06 | 0.48472 | 0.18629 | 513888
2016-06-06 01:00 | 0.16511 | 0.19215 | 504098
2016-06-06 02:00 | 0.005304 | 0.20692 | 485611
2016-06-06 03:00 | 0.00034865 | 0.21973 | 456516
2016-06-06 04:00 | 0.00013798 | 0.22156 | 426240
2016-06-06 05:00 | 0 | 0.21793 | 403188
2016-06-06 06:00 | 0 | 0.21548 | 384384
2016-06-06 07:00 | 0 | 0.21487 | 370595
2016-06-06 08:00 | 0 | 0.21325 | 366015
2016-06-06 09:00 | 0 | 0.21974 | 371425
2016-06-06 10:00 | 0 | 0.2058 | 387935
2016-06-06 11:00 | 0.00066267 | 0.1896 | 411661
2016-06-06 12:00 | 0.095879 | 0.16762 | 435162
2016-06-06 13:00 | 0.3855 | 0.1446 | 461328
2016-06-06 14:00 | 0.61955 | 0.15009 | 485280
2016-06-06 15:00 | 0.73385 | 0.16162 | 509087
2016-06-06 16:00 | 0.77937 | 0.1784 | 527204
2016-06-06 17:00 | 0.80561 | 0.19265 | 545385
2016-06-06 18:00 | 0.8147 | 0.20243 | 560299
2016-06-06 19:00 | 0.81821 | 0.20984 | 570244
2016-06-06 20:00 | 0.81655 | 0.21016 | 578371
2016-06-06 21:00 | 0.8069 | 0.17864 | 581232
2016-06-06 22:00 | 0.74106 | 0.18068 | 579340
2016-06-06 23:00 | 0.62629 | 0.17003 | 568858
2016-06-07 | 0.4701 | 0.16071 | 558041
2016-06-07 01:00 | 0.19924 | 0.17123 | 544630
2016-06-07 02:00 | 0.0053109 | 0.19607 | 517539
2016-06-07 03:00 | 0.00039394 | 0.2141 | 483215
2016-06-07 04:00 | 7.1817e-05 | 0.21438 | 448043
2016-06-07 05:00 | 0 | 0.20626 | 419365
2016-06-07 06:00 | 0 | 0.19332 | 397308
2016-06-07 07:00 | 0 | 0.18161 | 381818
2016-06-07 08:00 | 0 | 0.17337 | 375224
2016-06-07 09:00 | 0 | 0.17402 | 379918
2016-06-07 10:00 | 0 | 0.16077 | 394415
2016-06-07 11:00 | 0.00038603 | 0.14304 | 414034
2016-06-07 12:00 | 0.087839 | 0.10811 | 436079
2016-06-07 13:00 | 0.38038 | 0.098509 | 460021
2016-06-07 14:00 | 0.62119 | 0.10422 | 485342
2016-06-07 15:00 | 0.7378 | 0.103 | 508842
2016-06-07 16:00 | 0.78461 | 0.10096 | 528600
2016-06-07 17:00 | 0.80269 | 0.1018 | 546244
2016-06-07 18:00 | 0.81635 | 0.102 | 559521
2016-06-07 19:00 | 0.81871 | 0.10269 | 569433
2016-06-07 20:00 | 0.82454 | 0.1067 | 575757
2016-06-07 21:00 | 0.80525 | 0.13175 | 579190
2016-06-07 22:00 | 0.74592 | 0.14689 | 575363
2016-06-07 23:00 | 0.63984 | 0.15496 | 564201
2016-06-08 | 0.4774 | 0.16541 | 548515
2016-06-08 01:00 | 0.19305 | 0.21006 | 533334
2016-06-08 02:00 | 0.0058361 | 0.264 | 506870
2016-06-08 03:00 | 0.00031518 | 0.29566 | 470978
2016-06-08 04:00 | 4.0292e-05 | 0.30993 | 437565
2016-06-08 05:00 | 0 | 0.3072 | 408850
2016-06-08 06:00 | 0 | 0.29928 | 386228
2016-06-08 07:00 | 0 | 0.28781 | 371486
2016-06-08 08:00 | 0 | 0.27866 | 364715
2016-06-08 09:00 | 0 | 0.28865 | 370472
2016-06-08 10:00 | 0 | 0.26739 | 382405
2016-06-08 11:00 | 0.00055984 | 0.24589 | 400432
2016-06-08 12:00 | 0.10007 | 0.20033 | 420465
2016-06-08 13:00 | 0.39625 | 0.15463 | 442199
2016-06-08 14:00 | 0.6229 | 0.15507 | 465246
2016-06-08 15:00 | 0.7351 | 0.16023 | 486017
2016-06-08 16:00 | 0.77969 | 0.16036 | 502863
2016-06-08 17:00 | 0.79919 | 0.16569 | 519109
2016-06-08 18:00 | 0.80807 | 0.17732 | 532051
2016-06-08 19:00 | 0.81299 | 0.19407 | 543040
2016-06-08 20:00 | 0.82249 | 0.21213 | 551323
2016-06-08 21:00 | 0.80813 | 0.23593 | 555836
2016-06-08 22:00 | 0.74669 | 0.23873 | 553751
2016-06-08 23:00 | 0.65044 | 0.24717 | 543784
2016-06-09 | 0.49766 | 0.27789 | 530422
2016-06-09 01:00 | 0.20256 | 0.32425 | 517442
2016-06-09 02:00 | 0.0059307 | 0.36821 | 494403
2016-06-09 03:00 | 0.00036572 | 0.39596 | 461505
2016-06-09 04:00 | 4.5042e-05 | 0.40562 | 429485
2016-06-09 05:00 | 0 | 0.40327 | 402849
2016-06-09 06:00 | 0 | 0.39118 | 382478
2016-06-09 07:00 | 0 | 0.37092 | 368821
2016-06-09 08:00 | 0 | 0.3471 | 362709
2016-06-09 09:00 | 0 | 0.3384 | 366616
2016-06-09 10:00 | 0 | 0.31097 | 380315
2016-06-09 11:00 | 0.00061392 | 0.28575 | 398304
2016-06-09 12:00 | 0.098127 | 0.24062 | 419320
2016-06-09 13:00 | 0.38579 | 0.19542 | 441583
2016-06-09 14:00 | 0.61545 | 0.20203 | 464597
2016-06-09 15:00 | 0.73234 | 0.20638 | 485879
2016-06-09 16:00 | 0.77942 | 0.20147 | 505989
2016-06-09 17:00 | 0.80528 | 0.19676 | 524767
2016-06-09 18:00 | 0.8185 | 0.20061 | 539999
2016-06-09 19:00 | 0.82233 | 0.20891 | 552774
2016-06-09 20:00 | 0.82003 | 0.22141 | 560594
2016-06-09 21:00 | 0.79816 | 0.22801 | 566846
2016-06-09 22:00 | 0.75199 | 0.23403 | 564371
2016-06-09 23:00 | 0.63808 | 0.24751 | 554318
2016-06-10 | 0.50565 | 0.27874 | 540316
2016-06-10 01:00 | 0.19263 | 0.3298 | 530398
2016-06-10 02:00 | 0.0060678 | 0.37368 | 505423
2016-06-10 03:00 | 0.00039462 | 0.40211 | 473098
2016-06-10 04:00 | 4.4318e-05 | 0.41294 | 438393
2016-06-10 05:00 | 0 | 0.40215 | 411512
2016-06-10 06:00 | 0 | 0.37644 | 391226
2016-06-10 07:00 | 0 | 0.34888 | 376885
2016-06-10 08:00 | 0 | 0.322 | 369546
2016-06-10 09:00 | 0 | 0.31573 | 372398
2016-06-10 10:00 | 0 | 0.24913 | 383857
2016-06-10 11:00 | 0.00067898 | 0.20777 | 402748
2016-06-10 12:00 | 0.094323 | 0.16728 | 426829
2016-06-10 13:00 | 0.36164 | 0.14681 | 454646
2016-06-10 14:00 | 0.5824 | 0.15491 | 482301
2016-06-10 15:00 | 0.69818 | 0.15816 | 508873
2016-06-10 16:00 | 0.74622 | 0.16471 | 531905
2016-06-10 17:00 | 0.77332 | 0.17505 | 551022
2016-06-10 18:00 | 0.79529 | 0.18914 | 567314
2016-06-10 19:00 | 0.79294 | 0.19998 | 579868
2016-06-10 20:00 | 0.79791 | 0.21055 | 589997
2016-06-10 21:00 | 0.77171 | 0.21664 | 593420
2016-06-10 22:00 | 0.70411 | 0.20763 | 587600
2016-06-10 23:00 | 0.62242 | 0.20313 | 573688
2016-06-11 | 0.46903 | 0.23616 | 556480
2016-06-11 01:00 | 0.17344 | 0.29416 | 540736
2016-06-11 02:00 | 0.0065593 | 0.35016 | 517639
2016-06-11 03:00 | 0.00034825 | 0.38649 | 486640
2016-06-11 04:00 | 5.6861e-05 | 0.39883 | 455231
2016-06-11 05:00 | 0 | 0.40376 | 426453
2016-06-11 06:00 | 0 | 0.39965 | 405689
2016-06-11 07:00 | 0 | 0.39011 | 388245
2016-06-11 08:00 | 0 | 0.37229 | 375972
2016-06-11 09:00 | 0 | 0.38006 | 372056
2016-06-11 10:00 | 0 | 0.35085 | 372473
2016-06-11 11:00 | 0.00071628 | 0.32991 | 382390
2016-06-11 12:00 | 0.075054 | 0.2768 | 405494
2016-06-11 13:00 | 0.28614 | 0.26362 | 438077
2016-06-11 14:00 | 0.48032 | 0.26744 | 473340
2016-06-11 15:00 | 0.60215 | 0.27156 | 506666
2016-06-11 16:00 | 0.6727 | 0.281 | 534752
2016-06-11 17:00 | 0.70357 | 0.29197 | 555285
2016-06-11 18:00 | 0.72046 | 0.31249 | 571006
2016-06-11 19:00 | 0.71264 | 0.33233 | 582511
2016-06-11 20:00 | 0.72455 | 0.35251 | 590597
2016-06-11 21:00 | 0.68811 | 0.34867 | 595049
2016-06-11 22:00 | 0.65251 | 0.35912 | 591829
2016-06-11 23:00 | 0.55885 | 0.37969 | 580903
2016-06-12 | 0.42657 | 0.40412 | 566512
2016-06-12 01:00 | 0.17235 | 0.44198 | 552841
2016-06-12 02:00 | 0.0065526 | 0.49158 | 531300
2016-06-12 03:00 | 0.00040684 | 0.50656 | 501243
2016-06-12 04:00 | 5.3403e-05 | 0.49861 | 470687
2016-06-12 05:00 | 0 | 0.48394 | 442054
2016-06-12 06:00 | 0 | 0.46483 | 418211
2016-06-12 07:00 | 0 | 0.4352 | 400428
2016-06-12 08:00 | 0 | 0.40346 | 387567
2016-06-12 09:00 | 0 | 0.31029 | 380020
2016-06-12 10:00 | 0 | 0.30321 | 376210
2016-06-12 11:00 | 0.00043248 | 0.2914 | 384024
2016-06-12 12:00 | 0.083044 | 0.25894 | 407958
2016-06-12 13:00 | 0.34126 | 0.24601 | 437678
2016-06-12 14:00 | 0.56262 | 0.2405 | 468012
2016-06-12 15:00 | 0.68834 | 0.23157 | 494687
2016-06-12 16:00 | 0.74283 | 0.21982 | 517422
2016-06-12 17:00 | 0.77262 | 0.20948 | 534487
2016-06-12 18:00 | 0.78597 | 0.2024 | 545621
2016-06-12 19:00 | 0.78246 | 0.20062 | 552724
2016-06-12 20:00 | 0.77175 | 0.20129 | 556947
2016-06-12 21:00 | 0.76122 | 0.16837 | 558748
2016-06-12 22:00 | 0.71157 | 0.16646 | 554207
2016-06-12 23:00 | 0.6242 | 0.15835 | 543277
2016-06-13 | 0.47784 | 0.15473 | 530139
2016-06-13 01:00 | 0.16627 | 0.17836 | 519068
2016-06-13 02:00 | 0.0068085 | 0.21016 | 498816
2016-06-13 03:00 | 0.00033038 | 0.22275 | 469138
2016-06-13 04:00 | 5.5403e-05 | 0.22243 | 439711
2016-06-13 05:00 | 0 | 0.21911 | 415207
2016-06-13 06:00 | 0 | 0.20375 | 394517
2016-06-13 07:00 | 0 | 0.18418 | 380639
2016-06-13 08:00 | 0 | 0.16748 | 374559
2016-06-13 09:00 | 0 | 0.12717 | 379564
2016-06-13 10:00 | 0 | 0.11669 | 394195
2016-06-13 11:00 | 0.00030188 | 0.10345 | 416210
2016-06-13 12:00 | 0.085697 | 0.083955 | 440541
2016-06-13 13:00 | 0.35668 | 0.07475 | 467299
2016-06-13 14:00 | 0.58128 | 0.073747 | 495712
2016-06-13 15:00 | 0.70563 | 0.070179 | 522570
2016-06-13 16:00 | 0.7561 | 0.068604 | 545584
2016-06-13 17:00 | 0.78277 | 0.072397 | 565469
2016-06-13 18:00 | 0.78447 | 0.07912 | 580343
2016-06-13 19:00 | 0.79627 | 0.08646 | 589658
2016-06-13 20:00 | 0.80593 | 0.095811 | 595279
2016-06-13 21:00 | 0.79443 | 0.10373 | 596967
2016-06-13 22:00 | 0.75151 | 0.11994 | 591091
2016-06-13 23:00 | 0.62923 | 0.12823 | 579889
2016-06-14 | 0.51032 | 0.13658 | 565632
2016-06-14 01:00 | 0.19909 | 0.15922 | 551948
2016-06-14 02:00 | 0.0073324 | 0.20173 | 527027
2016-06-14 03:00 | 0.00036965 | 0.23816 | 491855
2016-06-14 04:00 | 2.603e-05 | 0.26201 | 458318
2016-06-14 05:00 | 0 | 0.2741 | 429694
2016-06-14 06:00 | 0 | 0.26499 | 408610
2016-06-14 07:00 | 0 | 0.24623 | 393006
2016-06-14 08:00 | 0 | 0.22592 | 386262
2016-06-14 09:00 | 0 | 0.16745 | 390262
2016-06-14 10:00 | 0 | 0.15299 | 405010
2016-06-14 11:00 | 0.00069085 | 0.14629 | 425599
2016-06-14 12:00 | 0.10823 | 0.13519 | 449688
2016-06-14 13:00 | 0.41515 | 0.12665 | 476353
2016-06-14 14:00 | 0.64881 | 0.14322 | 503944
2016-06-14 15:00 | 0.76029 | 0.15738 | 530927
2016-06-14 16:00 | 0.80581 | 0.16915 | 553952
2016-06-14 17:00 | 0.83108 | 0.1785 | 573249
2016-06-14 18:00 | 0.8352 | 0.19439 | 587081
2016-06-14 19:00 | 0.85157 | 0.20639 | 595687
2016-06-14 20:00 | 0.8629 | 0.21288 | 601822
2016-06-14 21:00 | 0.84364 | 0.21298 | 603737
2016-06-14 22:00 | 0.79937 | 0.20666 | 597600
2016-06-14 23:00 | 0.67299 | 0.18773 | 585548
2016-06-15 | 0.49571 | 0.17607 | 570965
2016-06-15 01:00 | 0.17153 | 0.19997 | 557325
2016-06-15 02:00 | 0.0075928 | 0.23911 | 532471
2016-06-15 03:00 | 0.00036509 | 0.27104 | 498690
2016-06-15 04:00 | 9.8174e-05 | 0.2944 | 466211
2016-06-15 05:00 | 0 | 0.30839 | 438142
2016-06-15 06:00 | 0 | 0.30493 | 417100
2016-06-15 07:00 | 0 | 0.29718 | 402112
2016-06-15 08:00 | 0 | 0.28025 | 394759
2016-06-15 09:00 | 0 | 0.22575 | 398514
2016-06-15 10:00 | 0 | 0.21316 | 413684
2016-06-15 11:00 | 0.00085269 | 0.19354 | 433725
2016-06-15 12:00 | 0.10965 | 0.15499 | 458210
2016-06-15 13:00 | 0.40993 | 0.12756 | 486171
2016-06-15 14:00 | 0.63183 | 0.11957 | 515729
2016-06-15 15:00 | 0.73628 | 0.11976 | 544200
2016-06-15 16:00 | 0.789 | 0.13003 | 569028
2016-06-15 17:00 | 0.81552 | 0.14819 | 590949
2016-06-15 18:00 | 0.81675 | 0.17398 | 608682
2016-06-15 19:00 | 0.8308 | 0.20305 | 621100
2016-06-15 20:00 | 0.83352 | 0.22947 | 629859
2016-06-15 21:00 | 0.80472 | 0.25299 | 632024
2016-06-15 22:00 | 0.7762 | 0.26268 | 626813
2016-06-15 23:00 | 0.63899 | 0.27141 | 613147
2016-06-16 | 0.47676 | 0.30491 | 596583
2016-06-16 01:00 | 0.17327 | 0.37129 | 579747
2016-06-16 02:00 | 0.0080418 | 0.44535 | 552876
2016-06-16 03:00 | 0.0004073 | 0.48638 | 516809
2016-06-16 04:00 | 7.7952e-05 | 0.50364 | 482294
2016-06-16 05:00 | 0 | 0.51401 | 452694
2016-06-16 06:00 | 0 | 0.51729 | 429579
2016-06-16 07:00 | 0 | 0.50331 | 412910
2016-06-16 08:00 | 0 | 0.48268 | 404973
2016-06-16 09:00 | 0 | 0.43197 | 408505
2016-06-16 10:00 | 0 | 0.41445 | 422239
2016-06-16 11:00 | 0.0010381 | 0.37542 | 442317
2016-06-16 12:00 | 0.11217 | 0.31078 | 467491
2016-06-16 13:00 | 0.41807 | 0.27194 | 494771
2016-06-16 14:00 | 0.6483 | 0.26837 | 523244
2016-06-16 15:00 | 0.75406 | 0.27042 | 550557
2016-06-16 16:00 | 0.80406 | 0.26921 | 573493
2016-06-16 17:00 | 0.83277 | 0.27683 | 593314
2016-06-16 18:00 | 0.8467 | 0.29218 | 608327
2016-06-16 19:00 | 0.86511 | 0.30959 | 617141
2016-06-16 20:00 | 0.87662 | 0.3286 | 622344
2016-06-16 21:00 | 0.86253 | 0.33156 | 623112
2016-06-16 22:00 | 0.81454 | 0.32619 | 617203
2016-06-16 23:00 | 0.6863 | 0.30055 | 605611
2016-06-17 | 0.50906 | 0.29622 | 591553
2016-06-17 01:00 | 0.18841 | 0.3364 | 575723
2016-06-17 02:00 | 0.0077496 | 0.38992 | 549591
2016-06-17 03:00 | 0.00035596 | 0.42134 | 515717
2016-06-17 04:00 | 3.249e-05 | 0.43251 | 483717
2016-06-17 05:00 | 0 | 0.42721 | 454279
2016-06-17 06:00 | 0 | 0.40696 | 428248
2016-06-17 07:00 | 0 | 0.38132 | 411752
2016-06-17 08:00 | 0 | 0.35343 | 403500
2016-06-17 09:00 | 0 | 0.3279 | 405513
2016-06-17 10:00 | 0 | 0.30468 | 416644
2016-06-17 11:00 | 0.0009161 | 0.28857 | 434301
2016-06-17 12:00 | 0.11437 | 0.24505 | 459290
2016-06-17 13:00 | 0.42735 | 0.20047 | 488911
2016-06-17 14:00 | 0.65528 | 0.17614 | 518595
2016-06-17 15:00 | 0.75892 | 0.15154 | 545741
2016-06-17 16:00 | 0.80412 | 0.14022 | 567490
2016-06-17 17:00 | 0.82934 | 0.1365 | 584549
2016-06-17 18:00 | 0.84191 | 0.13405 | 597291
2016-06-17 19:00 | 0.85263 | 0.13164 | 606608
2016-06-17 20:00 | 0.85839 | 0.12855 | 612181
2016-06-17 21:00 | 0.85086 | 0.14159 | 612561
2016-06-17 22:00 | 0.79589 | 0.15133 | 604742
2016-06-17 23:00 | 0.67322 | 0.17805 | 590018
2016-06-18 | 0.49873 | 0.21575 | 571383
2016-06-18 01:00 | 0.16739 | 0.26271 | 554508
2016-06-18 02:00 | 0.007456 | 0.30119 | 530096
2016-06-18 03:00 | 0.00037797 | 0.31365 | 497484
2016-06-18 04:00 | 6.3069e-05 | 0.3024 | 465759
2016-06-18 05:00 | 0 | 0.28251 | 436125
2016-06-18 06:00 | 0 | 0.271 | 410907
2016-06-18 07:00 | 0 | 0.25389 | 393168
2016-06-18 08:00 | 0 | 0.23335 | 381758
2016-06-18 09:00 | 0 | 0.19204 | 376227
2016-06-18 10:00 | 0 | 0.18159 | 375830
2016-06-18 11:00 | 0.0005922 | 0.16524 | 384738
2016-06-18 12:00 | 0.10963 | 0.14395 | 405325
2016-06-18 13:00 | 0.4093 | 0.12992 | 432021
2016-06-18 14:00 | 0.62954 | 0.11662 | 460821
2016-06-18 15:00 | 0.73242 | 0.10425 | 489654
2016-06-18 16:00 | 0.77571 | 0.092754 | 514631
2016-06-18 17:00 | 0.80898 | 0.083393 | 534606
2016-06-18 18:00 | 0.82349 | 0.083573 | 551191
2016-06-18 19:00 | 0.842 | 0.096989 | 564545
2016-06-18 20:00 | 0.85582 | 0.12413 | 574478
2016-06-18 21:00 | 0.83598 | 0.15876 | 579685
2016-06-18 22:00 | 0.79747 | 0.18893 | 575841
2016-06-18 23:00 | 0.68243 | 0.21322 | 562708
2016-06-19 | 0.49875 | 0.24013 | 545617
2016-06-19 01:00 | 0.18885 | 0.29512 | 531539
2016-06-19 02:00 | 0.007401 | 0.35962 | 511308
2016-06-19 03:00 | 0.00033621 | 0.40195 | 481727
2016-06-19 04:00 | 5.3028e-05 | 0.41711 | 450963
2016-06-19 05:00 | 0 | 0.4141 | 423780
2016-06-19 06:00 | 0 | 0.40165 | 400632
2016-06-19 07:00 | 0 | 0.38155 | 383744
2016-06-19 08:00 | 0 | 0.36603 | 372003
2016-06-19 09:00 | 0 | 0.34841 | 364628
2016-06-19 10:00 | 0 | 0.32151 | 361484
2016-06-19 11:00 | 0.00059579 | 0.30698 | 367308
2016-06-19 12:00 | 0.10051 | 0.27804 | 387174
2016-06-19 13:00 | 0.40437 | 0.25323 | 415881
2016-06-19 14:00 | 0.63873 | 0.27776 | 447988
2016-06-19 15:00 | 0.74159 | 0.30217 | 479035
2016-06-19 16:00 | 0.78626 | 0.32739 | 506647
2016-06-19 17:00 | 0.81297 | 0.34653 | 530674
2016-06-19 18:00 | 0.81719 | 0.36032 | 550246
2016-06-19 19:00 | 0.8253 | 0.3691 | 567009
2016-06-19 20:00 | 0.83478 | 0.37342 | 580864
2016-06-19 21:00 | 0.82416 | 0.39178 | 590387
2016-06-19 22:00 | 0.79504 | 0.37517 | 591563
2016-06-19 23:00 | 0.68191 | 0.36665 | 584623
2016-06-20 | 0.54641 | 0.36403 | 571899
2016-06-20 01:00 | 0.20261 | 0.37829 | 560612
2016-06-20 02:00 | 0.0074989 | 0.40766 | 538629
2016-06-20 03:00 | 0.00036533 | 0.41916 | 506404
2016-06-20 04:00 | 5.0447e-05 | 0.41032 | 472788
2016-06-20 05:00 | 0 | 0.39145 | 444380
2016-06-20 06:00 | 0 | 0.35979 | 420074
2016-06-20 07:00 | 0 | 0.32908 | 403268
2016-06-20 08:00 | 0 | 0.29943 | 394676
2016-06-20 09:00 | 0 | 0.31183 | 397331
2016-06-20 10:00 | 0 | 0.25607 | 410679
2016-06-20 11:00 | 0.00058669 | 0.20915 | 433379
2016-06-20 12:00 | 0.09957 | 0.16436 | 461784
2016-06-20 13:00 | 0.39525 | 0.15961 | 494530
2016-06-20 14:00 | 0.62546 | 0.15724 | 529278
2016-06-20 15:00 | 0.7303 | 0.15282 | 563124
2016-06-20 16:00 | 0.77392 | 0.14414 | 592728
2016-06-20 17:00 | 0.79621 | 0.13848 | 618309
2016-06-20 18:00 | 0.80514 | 0.13904 | 637952
2016-06-20 19:00 | 0.81585 | 0.14403 | 653245
2016-06-20 20:00 | 0.82176 | 0.14521 | 664302
2016-06-20 21:00 | 0.8092 | 0.12674 | 668915
2016-06-20 22:00 | 0.7632 | 0.14452 | 664906
2016-06-20 23:00 | 0.6848 | 0.1483 | 651397
2016-06-21 | 0.54602 | 0.15115 | 631507
2016-06-21 01:00 | 0.20298 | 0.16745 | 612804
2016-06-21 02:00 | 0.0078904 | 0.20126 | 581995
2016-06-21 03:00 | 0.00032446 | 0.22941 | 539949
2016-06-21 04:00 | 4.9663e-05 | 0.24082 | 501362
2016-06-21 05:00 | 0 | 0.24058 | 469238
2016-06-21 06:00 | 0 | 0.2353 | 441958
2016-06-21 07:00 | 0 | 0.22858 | 422625
2016-06-21 08:00 | 0 | 0.21824 | 412705
2016-06-21 09:00 | 0 | 0.21219 | 414254
2016-06-21 10:00 | 0 | 0.19601 | 427487
2016-06-21 11:00 | 0.00054237 | 0.18093 | 447267
2016-06-21 12:00 | 0.095177 | 0.14286 | 470193
2016-06-21 13:00 | 0.37963 | 0.10881 | 498042
2016-06-21 14:00 | 0.60544 | 0.11108 | 529549
2016-06-21 15:00 | 0.71057 | 0.12295 | 560715
2016-06-21 16:00 | 0.75589 | 0.14391 | 586867
2016-06-21 17:00 | 0.7777 | 0.17279 | 609939
2016-06-21 18:00 | 0.80008 | 0.2059 | 627655
2016-06-21 19:00 | 0.80246 | 0.24105 | 640291
2016-06-21 20:00 | 0.81491 | 0.27235 | 649707
2016-06-21 21:00 | 0.79984 | 0.31043 | 653434
2016-06-21 22:00 | 0.74884 | 0.33846 | 648117
2016-06-21 23:00 | 0.66449 | 0.34953 | 634951
2016-06-22 | 0.50213 | 0.37872 | 617957
2016-06-22 01:00 | 0.18828 | 0.44587 | 599868
2016-06-22 02:00 | 0.007602 | 0.50188 | 571899
2016-06-22 03:00 | 0.00033126 | 0.5254 | 532903
2016-06-22 04:00 | 3.5578e-05 | 0.5348 | 495486
2016-06-22 05:00 | 0 | 0.53564 | 464781
2016-06-22 06:00 | 0 | 0.53623 | 439728
2016-06-22 07:00 | 0 | 0.53768 | 422327
2016-06-22 08:00 | 0 | 0.53056 | 411323
2016-06-22 09:00 | 0 | 0.52837 | 412625
2016-06-22 10:00 | 0 | 0.49639 | 424663
2016-06-22 11:00 | 0.00047804 | 0.4516 | 445447
2016-06-22 12:00 | 0.089681 | 0.38263 | 469789
2016-06-22 13:00 | 0.36999 | 0.37433 | 498029
2016-06-22 14:00 | 0.60699 | 0.37466 | 528101
2016-06-22 15:00 | 0.71882 | 0.3454 | 557079
2016-06-22 16:00 | 0.76286 | 0.31068 | 582091
2016-06-22 17:00 | 0.78441 | 0.28766 | 604925
2016-06-22 18:00 | 0.79925 | 0.26726 | 623197
2016-06-22 19:00 | 0.8072 | 0.24663 | 636797
2016-06-22 20:00 | 0.81128 | 0.22718 | 648742
2016-06-22 21:00 | 0.77946 | 0.22785 | 653933
2016-06-22 22:00 | 0.72984 | 0.21804 | 651094
2016-06-22 23:00 | 0.6331 | 0.20987 | 640266
2016-06-23 | 0.48492 | 0.21464 | 623630
2016-06-23 01:00 | 0.18629 | 0.24432 | 607473
2016-06-23 02:00 | 0.007727 | 0.28142 | 579275
2016-06-23 03:00 | 0.00037059 | 0.30628 | 541127
2016-06-23 04:00 | 4.8443e-05 | 0.32032 | 505365
2016-06-23 05:00 | 0 | 0.32323 | 474918
2016-06-23 06:00 | 0 | 0.31486 | 449614
2016-06-23 07:00 | 0 | 0.30086 | 430975
2016-06-23 08:00 | 0 | 0.27846 | 420920
2016-06-23 09:00 | 0 | 0.224 | 422636
2016-06-23 10:00 | 0 | 0.19109 | 435624
2016-06-23 11:00 | 0.00028542 | 0.16476 | 453506
2016-06-23 12:00 | 0.08106 | 0.13081 | 476162
2016-06-23 13:00 | 0.35791 | 0.1213 | 503574
2016-06-23 14:00 | 0.59599 | 0.12562 | 533806
2016-06-23 15:00 | 0.71342 | 0.13219 | 562667
2016-06-23 16:00 | 0.76011 | 0.13829 | 586908
2016-06-23 17:00 | 0.78424 | 0.14494 | 609543
2016-06-23 18:00 | 0.79094 | 0.14974 | 626573
2016-06-23 19:00 | 0.79261 | 0.15522 | 639206
2016-06-23 20:00 | 0.7934 | 0.16005 | 646663
2016-06-23 21:00 | 0.76437 | 0.16767 | 648522
2016-06-23 22:00 | 0.72964 | 0.17782 | 641842
2016-06-23 23:00 | 0.61875 | 0.20442 | 627035
2016-06-24 | 0.46985 | 0.23842 | 610069
2016-06-24 01:00 | 0.1786 | 0.28035 | 593801
2016-06-24 02:00 | 0.0073629 | 0.32639 | 567900
2016-06-24 03:00 | 0.00034108 | 0.35488 | 530470
2016-06-24 04:00 | 2.2209e-05 | 0.37521 | 495549
2016-06-24 05:00 | 0 | 0.38548 | 464939
2016-06-24 06:00 | 0 | 0.3728 | 439525
2016-06-24 07:00 | 0 | 0.35152 | 421376
2016-06-24 08:00 | 0 | 0.32969 | 412085
2016-06-24 09:00 | 0 | 0.30411 | 413435
2016-06-24 10:00 | 0 | 0.27441 | 424244
2016-06-24 11:00 | 0.00035949 | 0.24941 | 440458
2016-06-24 12:00 | 0.079132 | 0.1944 | 463708
2016-06-24 13:00 | 0.34922 | 0.17579 | 493073
2016-06-24 14:00 | 0.58729 | 0.1771 | 525878
2016-06-24 15:00 | 0.71279 | 0.18101 | 555545
2016-06-24 16:00 | 0.76385 | 0.19396 | 580705
2016-06-24 17:00 | 0.78837 | 0.22268 | 602435
2016-06-24 18:00 | 0.79874 | 0.26082 | 619693
2016-06-24 19:00 | 0.80708 | 0.30057 | 630709
2016-06-24 20:00 | 0.80986 | 0.33472 | 638495
2016-06-24 21:00 | 0.79739 | 0.38354 | 640690
2016-06-24 22:00 | 0.74067 | 0.39597 | 633972
2016-06-24 23:00 | 0.65568 | 0.394 | 618931
2016-06-25 | 0.49 | 0.42133 | 599867
2016-06-25 01:00 | 0.18454 | 0.46639 | 582333
2016-06-25 02:00 | 0.0072757 | 0.51882 | 556986
2016-06-25 03:00 | 0.00036951 | 0.55848 | 523448
2016-06-25 04:00 | 3.5628e-05 | 0.58372 | 488739
2016-06-25 05:00 | 0 | 0.59178 | 458760
2016-06-25 06:00 | 0 | 0.59189 | 434366
2016-06-25 07:00 | 0 | 0.58707 | 415428
2016-06-25 08:00 | 0 | 0.57374 | 403474
2016-06-25 09:00 | 0 | 0.56995 | 398206
2016-06-25 10:00 | 0 | 0.51733 | 396437
2016-06-25 11:00 | 0.00033311 | 0.47363 | 406211
2016-06-25 12:00 | 0.079941 | 0.42663 | 429393
2016-06-25 13:00 | 0.35299 | 0.44509 | 460277
2016-06-25 14:00 | 0.58176 | 0.46439 | 496302
2016-06-25 15:00 | 0.70101 | 0.46548 | 529538
2016-06-25 16:00 | 0.75268 | 0.45402 | 556540
2016-06-25 17:00 | 0.7803 | 0.44509 | 577439
2016-06-25 18:00 | 0.80575 | 0.44142 | 594128
2016-06-25 19:00 | 0.8154 | 0.44322 | 607626
2016-06-25 20:00 | 0.81334 | 0.44562 | 617969
2016-06-25 21:00 | 0.77805 | 0.45124 | 622318
2016-06-25 22:00 | 0.72391 | 0.4389 | 618800
2016-06-25 23:00 | 0.64736 | 0.42134 | 606976
2016-06-26 | 0.4942 | 0.40003 | 589083
2016-06-26 01:00 | 0.16908 | 0.37383 | 574644
2016-06-26 02:00 | 0.0072772 | 0.34259 | 551576
2016-06-26 03:00 | 0.00042203 | 0.3179 | 519032
2016-06-26 04:00 | 5.4788e-05 | 0.3043 | 486390
2016-06-26 05:00 | 0 | 0.2899 | 459029
2016-06-26 06:00 | 0 | 0.27794 | 434515
2016-06-26 07:00 | 0 | 0.27403 | 415502
2016-06-26 08:00 | 0 | 0.26788 | 402118
2016-06-26 09:00 | 0 | 0.26969 | 393992
2016-06-26 10:00 | 0 | 0.25243 | 389269
2016-06-26 11:00 | 0.00035296 | 0.23614 | 395323
2016-06-26 12:00 | 0.07974 | 0.20404 | 417009
2016-06-26 13:00 | 0.34867 | 0.19676 | 448690
2016-06-26 14:00 | 0.57555 | 0.20339 | 482510
2016-06-26 15:00 | 0.69578 | 0.20649 | 515606
2016-06-26 16:00 | 0.73899 | 0.21275 | 545152
2016-06-26 17:00 | 0.77134 | 0.22338 | 569377
2016-06-26 18:00 | 0.8017 | 0.23308 | 587630
2016-06-26 19:00 | 0.8023 | 0.2382 | 600551
2016-06-26 20:00 | 0.81043 | 0.23598 | 611011
2016-06-26 21:00 | 0.76448 | 0.22163 | 618377
2016-06-26 22:00 | 0.71826 | 0.19892 | 617665
2016-06-26 23:00 | 0.62129 | 0.17785 | 607496
2016-06-27 | 0.45121 | 0.1707 | 592599
2016-06-27 01:00 | 0.17101 | 0.18287 | 578817
2016-06-27 02:00 | 0.0076652 | 0.19022 | 554582
2016-06-27 03:00 | 0.0004531 | 0.18839 | 522357
2016-06-27 04:00 | 7.6568e-05 | 0.1762 | 487380
2016-06-27 05:00 | 0 | 0.16071 | 457889
2016-06-27 06:00 | 0 | 0.14389 | 434252
2016-06-27 07:00 | 0 | 0.12702 | 417528
2016-06-27 08:00 | 0 | 0.11299 | 409693
2016-06-27 09:00 | 0 | 0.10221 | 412485
2016-06-27 10:00 | 0 | 0.08809 | 425260
2016-06-27 11:00 | 0.00041619 | 0.077892 | 445867
2016-06-27 12:00 | 0.079718 | 0.061314 | 473347
2016-06-27 13:00 | 0.34361 | 0.056403 | 505702
2016-06-27 14:00 | 0.56335 | 0.060019 | 541134
2016-06-27 15:00 | 0.6845 | 0.063696 | 575398
2016-06-27 16:00 | 0.73317 | 0.066758 | 605106
2016-06-27 17:00 | 0.76576 | 0.067819 | 630216
2016-06-27 18:00 | 0.78025 | 0.069438 | 649665
2016-06-27 19:00 | 0.78133 | 0.071689 | 662709
2016-06-27 20:00 | 0.7802 | 0.072791 | 670215
2016-06-27 21:00 | 0.75891 | 0.080583 | 671047
2016-06-27 22:00 | 0.71686 | 0.084991 | 663408
2016-06-27 23:00 | 0.63234 | 0.090889 | 649398
2016-06-28 | 0.47382 | 0.098216 | 630972
2016-06-28 01:00 | 0.17019 | 0.11927 | 611553
2016-06-28 02:00 | 0.0068554 | 0.15237 | 582436
2016-06-28 03:00 | 0.00032896 | 0.17483 | 542570
2016-06-28 04:00 | 6.0887e-05 | 0.17678 | 505108
2016-06-28 05:00 | 0 | 0.16944 | 472652
2016-06-28 06:00 | 0 | 0.15633 | 447155
2016-06-28 07:00 | 0 | 0.13748 | 428315
2016-06-28 08:00 | 0 | 0.12045 | 418966
2016-06-28 09:00 | 0 | 0.10037 | 421131
2016-06-28 10:00 | 0 | 0.090034 | 432714
2016-06-28 11:00 | 0.00028664 | 0.077698 | 450973
2016-06-28 12:00 | 0.074959 | 0.053989 | 473234
2016-06-28 13:00 | 0.31976 | 0.041731 | 500024
2016-06-28 14:00 | 0.54212 | 0.043452 | 529073
2016-06-28 15:00 | 0.66626 | 0.045443 | 556879
2016-06-28 16:00 | 0.72491 | 0.048687 | 580836
2016-06-28 17:00 | 0.75229 | 0.052634 | 601203
2016-06-28 18:00 | 0.75462 | 0.055781 | 616276
2016-06-28 19:00 | 0.73927 | 0.058004 | 624529
2016-06-28 20:00 | 0.73746 | 0.060796 | 628520
2016-06-28 21:00 | 0.72723 | 0.059243 | 628828
2016-06-28 22:00 | 0.6882 | 0.068452 | 621537
2016-06-28 23:00 | 0.58649 | 0.08253 | 607995
2016-06-29 | 0.43698 | 0.097313 | 591546
2016-06-29 01:00 | 0.16697 | 0.11627 | 574649
2016-06-29 02:00 | 0.0067838 | 0.14191 | 547945
2016-06-29 03:00 | 0.00038363 | 0.1571 | 513219
2016-06-29 04:00 | 2.8086e-05 | 0.16143 | 478698
2016-06-29 05:00 | 0 | 0.1604 | 449349
2016-06-29 06:00 | 0 | 0.14765 | 424797
2016-06-29 07:00 | 0 | 0.13552 | 407843
2016-06-29 08:00 | 0 | 0.12149 | 399379
2016-06-29 09:00 | 0 | 0.088388 | 401264
2016-06-29 10:00 | 0 | 0.083448 | 413223
2016-06-29 11:00 | 0.00018243 | 0.075117 | 432696
2016-06-29 12:00 | 0.072756 | 0.052956 | 456995
2016-06-29 13:00 | 0.32491 | 0.032456 | 482516
2016-06-29 14:00 | 0.55933 | 0.025987 | 511202
2016-06-29 15:00 | 0.6838 | 0.023517 | 540055
2016-06-29 16:00 | 0.73424 | 0.022005 | 565473
2016-06-29 17:00 | 0.7486 | 0.019797 | 588208
2016-06-29 18:00 | 0.76121 | 0.019131 | 607375
2016-06-29 19:00 | 0.76127 | 0.020579 | 621004
2016-06-29 20:00 | 0.75636 | 0.023837 | 630653
2016-06-29 21:00 | 0.72531 | 0.02731 | 634465
2016-06-29 22:00 | 0.67376 | 0.036403 | 629556
2016-06-29 23:00 | 0.58523 | 0.050836 | 616067
2016-06-30 | 0.45001 | 0.072849 | 597182
2016-06-30 01:00 | 0.17365 | 0.10206 | 580014
2016-06-30 02:00 | 0.0070932 | 0.13152 | 553545
2016-06-30 03:00 | 0.00038093 | 0.14572 | 516726
2016-06-30 04:00 | 4.5122e-05 | 0.14829 | 480169
2016-06-30 05:00 | 0 | 0.14218 | 449511
2016-06-30 06:00 | 0 | 0.13444 | 424274
2016-06-30 07:00 | 0 | 0.12831 | 406855
2016-06-30 08:00 | 0 | 0.12542 | 398026
2016-06-30 09:00 | 0 | 0.11618 | 399538
2016-06-30 10:00 | 0 | 0.11368 | 410455
2016-06-30 11:00 | 8.2612e-05 | 0.10645 | 428603
2016-06-30 12:00 | 0.061313 | 0.088765 | 452042
2016-06-30 13:00 | 0.29912 | 0.077984 | 479897
2016-06-30 14:00 | 0.51418 | 0.088556 | 509011
2016-06-30 15:00 | 0.63987 | 0.095749 | 536971
2016-06-30 16:00 | 0.70048 | 0.09536 | 561106
2016-06-30 17:00 | 0.72873 | 0.095251 | 582107
2016-06-30 18:00 | 0.68999 | 0.097115 | 600446
2016-06-30 19:00 | 0.7055 | 0.10207 | 614080
2016-06-30 20:00 | 0.68297 | 0.11242 | 623589
2016-06-30 21:00 | 0.65668 | 0.12951 | 626709
2016-06-30 22:00 | 0.6079 | 0.13936 | 620594
2016-06-30 23:00 | 0.5257 | 0.14927 | 607167
2016-07-01 | 0.40194 | 0.16192 | 590202
2016-07-01 01:00 | 0.16558 | 0.17953 | 574790
2016-07-01 02:00 | 0.0066646 | 0.20758 | 549953
2016-07-01 03:00 | 0.00039675 | 0.22922 | 515518
2016-07-01 04:00 | 6.0645e-05 | 0.24038 | 480417
2016-07-01 05:00 | 0 | 0.24476 | 450190
2016-07-01 06:00 | 0 | 0.23934 | 426366
2016-07-01 07:00 | 0 | 0.23489 | 409213
2016-07-01 08:00 | 0 | 0.22865 | 400250
2016-07-01 09:00 | 0 | 0.20236 | 401487
2016-07-01 10:00 | 0 | 0.19314 | 412287
2016-07-01 11:00 | 8.1177e-06 | 0.1809 | 428746
2016-07-01 12:00 | 0.042101 | 0.14884 | 450070
2016-07-01 13:00 | 0.23436 | 0.13947 | 478324
2016-07-01 14:00 | 0.43285 | 0.13855 | 508012
2016-07-01 15:00 | 0.56805 | 0.13454 | 535615
2016-07-01 16:00 | 0.6199 | 0.12819 | 559186
2016-07-01 17:00 | 0.65985 | 0.12657 | 579245
2016-07-01 18:00 | 0.64916 | 0.13173 | 595305
2016-07-01 19:00 | 0.66042 | 0.13683 | 605699
2016-07-01 20:00 | 0.6572 | 0.14875 | 611337
2016-07-01 21:00 | 0.62023 | 0.16665 | 611951
2016-07-01 22:00 | 0.57022 | 0.18569 | 605031
2016-07-01 23:00 | 0.48498 | 0.19703 | 590638
2016-07-02 | 0.35551 | 0.19853 | 571712
2016-07-02 01:00 | 0.16957 | 0.21413 | 554807
2016-07-02 02:00 | 0.006432 | 0.24718 | 531328
2016-07-02 03:00 | 0.00030683 | 0.27651 | 499376
2016-07-02 04:00 | 3.9027e-05 | 0.2851 | 466635
2016-07-02 05:00 | 0 | 0.284 | 439718
2016-07-02 06:00 | 0 | 0.27762 | 416966
2016-07-02 07:00 | 0 | 0.26575 | 399240
2016-07-02 08:00 | 0 | 0.25226 | 387170
2016-07-02 09:00 | 0 | 0.20669 | 380581
2016-07-02 10:00 | 0 | 0.18968 | 378094
2016-07-02 11:00 | 4.4704e-05 | 0.17929 | 383661
2016-07-02 12:00 | 0.048367 | 0.16265 | 400616
2016-07-02 13:00 | 0.27128 | 0.15439 | 426470
2016-07-02 14:00 | 0.51661 | 0.15674 | 455527
2016-07-02 15:00 | 0.65115 | 0.15843 | 483095
2016-07-02 16:00 | 0.71587 | 0.16083 | 505288
2016-07-02 17:00 | 0.73765 | 0.16211 | 521550
2016-07-02 18:00 | 0.7491 | 0.1598 | 534147
2016-07-02 19:00 | 0.75493 | 0.16127 | 543318
2016-07-02 20:00 | 0.75678 | 0.16669 | 550529
2016-07-02 21:00 | 0.76654 | 0.19018 | 553668
2016-07-02 22:00 | 0.71244 | 0.19752 | 551163
2016-07-02 23:00 | 0.6273 | 0.20743 | 541555
2016-07-03 | 0.48946 | 0.21477 | 529567
2016-07-03 01:00 | 0.19577 | 0.2353 | 519482
2016-07-03 02:00 | 0.0069172 | 0.25967 | 501337
2016-07-03 03:00 | 0.00038445 | 0.27403 | 475042
2016-07-03 04:00 | 3.7337e-05 | 0.28256 | 447642
2016-07-03 05:00 | 0 | 0.28792 | 423652
2016-07-03 06:00 | 0 | 0.28564 | 404833
2016-07-03 07:00 | 0 | 0.27988 | 389215
2016-07-03 08:00 | 0 | 0.27543 | 378146
2016-07-03 09:00 | 0 | 0.19401 | 372341
2016-07-03 10:00 | 0 | 0.19114 | 368890
2016-07-03 11:00 | 6.3807e-05 | 0.18582 | 371706
2016-07-03 12:00 | 0.069066 | 0.16676 | 386611
2016-07-03 13:00 | 0.34552 | 0.16657 | 411545
2016-07-03 14:00 | 0.59199 | 0.1742 | 439309
2016-07-03 15:00 | 0.7161 | 0.17852 | 464843
2016-07-03 16:00 | 0.76094 | 0.17287 | 488465
2016-07-03 17:00 | 0.78316 | 0.16086 | 506543
2016-07-03 18:00 | 0.78531 | 0.14928 | 520834
2016-07-03 19:00 | 0.78988 | 0.14273 | 531090
2016-07-03 20:00 | 0.80293 | 0.13875 | 538146
2016-07-03 21:00 | 0.79702 | 0.15558 | 542328
2016-07-03 22:00 | 0.77071 | 0.16454 | 540729
2016-07-03 23:00 | 0.67289 | 0.16732 | 532210
2016-07-04 | 0.51288 | 0.16414 | 521496
2016-07-04 01:00 | 0.20136 | 0.1811 | 511466
2016-07-04 02:00 | 0.0071381 | 0.20974 | 495426
2016-07-04 03:00 | 0.00035487 | 0.22997 | 471952
2016-07-04 04:00 | 2.3867e-05 | 0.23412 | 444686
2016-07-04 05:00 | 0 | 0.23548 | 420950
2016-07-04 06:00 | 0 | 0.2308 | 400759
2016-07-04 07:00 | 0 | 0.22342 | 385823
2016-07-04 08:00 | 0 | 0.21639 | 377948
2016-07-04 09:00 | 0 | 0.22121 | 375023
2016-07-04 10:00 | 0 | 0.1974 | 373626
2016-07-04 11:00 | 0.00013663 | 0.17585 | 376666
2016-07-04 12:00 | 0.080509 | 0.14748 | 392312
2016-07-04 13:00 | 0.3691 | 0.11188 | 418892
2016-07-04 14:00 | 0.60932 | 0.098777 | 450265
2016-07-04 15:00 | 0.72389 | 0.091749 | 479712
2016-07-04 16:00 | 0.76788 | 0.090528 | 505125
2016-07-04 17:00 | 0.79096 | 0.088478 | 524716
2016-07-04 18:00 | 0.8014 | 0.09018 | 539792
2016-07-04 19:00 | 0.81481 | 0.095341 | 550802
2016-07-04 20:00 | 0.8305 | 0.098501 | 559591
2016-07-04 21:00 | 0.80051 | 0.096396 | 564260
2016-07-04 22:00 | 0.76919 | 0.10582 | 562347
2016-07-04 23:00 | 0.67059 | 0.11689 | 553619
2016-07-05 | 0.50077 | 0.1305 | 541829
2016-07-05 01:00 | 0.18989 | 0.17137 | 528918
2016-07-05 02:00 | 0.0069937 | 0.22806 | 512243
2016-07-05 03:00 | 0.00036986 | 0.27446 | 489014
2016-07-05 04:00 | 1.3665e-05 | 0.3001 | 463425
2016-07-05 05:00 | 0 | 0.31154 | 439017
2016-07-05 06:00 | 0 | 0.31114 | 420628
2016-07-05 07:00 | 0 | 0.3025 | 407204
2016-07-05 08:00 | 0 | 0.29587 | 400873
2016-07-05 09:00 | 0 | 0.2152 | 404728
2016-07-05 10:00 | 0 | 0.22024 | 418595
2016-07-05 11:00 | 6.413e-05 | 0.2218 | 438717
2016-07-05 12:00 | 0.076823 | 0.19227 | 466482
2016-07-05 13:00 | 0.3634 | 0.16422 | 498721
2016-07-05 14:00 | 0.60684 | 0.16366 | 532131
2016-07-05 15:00 | 0.72115 | 0.1664 | 562591
2016-07-05 16:00 | 0.76721 | 0.16749 | 588617
2016-07-05 17:00 | 0.79344 | 0.16956 | 611568
2016-07-05 18:00 | 0.8068 | 0.17585 | 630490
2016-07-05 19:00 | 0.8205 | 0.18474 | 645161
2016-07-05 20:00 | 0.83453 | 0.19493 | 655847
2016-07-05 21:00 | 0.81181 | 0.20051 | 660906
2016-07-05 22:00 | 0.77128 | 0.21304 | 659394
2016-07-05 23:00 | 0.67546 | 0.21638 | 648330
2016-07-06 | 0.51416 | 0.2357 | 631841
2016-07-06 01:00 | 0.17724 | 0.25886 | 615342
2016-07-06 02:00 | 0.0065042 | 0.29047 | 588636
2016-07-06 03:00 | 0.00035151 | 0.30911 | 550875
2016-07-06 04:00 | 1.7839e-05 | 0.31621 | 513295
2016-07-06 05:00 | 0 | 0.31808 | 482780
2016-07-06 06:00 | 0 | 0.32025 | 456911
2016-07-06 07:00 | 0 | 0.32211 | 438013
2016-07-06 08:00 | 0 | 0.31495 | 428937
2016-07-06 09:00 | 0 | 0.26145 | 430708
2016-07-06 10:00 | 0 | 0.24184 | 445156
2016-07-06 11:00 | 7.8186e-05 | 0.21534 | 463770
2016-07-06 12:00 | 0.078358 | 0.18737 | 489145
2016-07-06 13:00 | 0.36707 | 0.16379 | 520664
2016-07-06 14:00 | 0.60887 | 0.16147 | 555412
2016-07-06 15:00 | 0.72171 | 0.15472 | 588346
2016-07-06 16:00 | 0.76989 | 0.15097 | 615929
2016-07-06 17:00 | 0.79867 | 0.15865 | 637138
2016-07-06 18:00 | 0.80982 | 0.17858 | 653810
2016-07-06 19:00 | 0.81969 | 0.20557 | 665008
2016-07-06 20:00 | 0.83352 | 0.23508 | 672372
2016-07-06 21:00 | 0.81334 | 0.26503 | 676348
2016-07-06 22:00 | 0.77022 | 0.27752 | 672541
2016-07-06 23:00 | 0.67527 | 0.28067 | 659367
2016-07-07 | 0.50323 | 0.28405 | 641094
2016-07-07 01:00 | 0.1723 | 0.30952 | 623195
2016-07-07 02:00 | 0.0066135 | 0.34771 | 595023
2016-07-07 03:00 | 0.00033728 | 0.36895 | 556249
2016-07-07 04:00 | 1.1646e-05 | 0.39047 | 519251
2016-07-07 05:00 | 0 | 0.39122 | 487018
2016-07-07 06:00 | 0 | 0.38754 | 460529
2016-07-07 07:00 | 0 | 0.38633 | 441619
2016-07-07 08:00 | 0 | 0.38107 | 432270
2016-07-07 09:00 | 0 | 0.33282 | 434678
2016-07-07 10:00 | 0 | 0.32231 | 447332
2016-07-07 11:00 | 9.2582e-05 | 0.30926 | 467197
2016-07-07 12:00 | 0.073948 | 0.26888 | 491641
2016-07-07 13:00 | 0.35757 | 0.23412 | 521731
2016-07-07 14:00 | 0.60259 | 0.21916 | 555164
2016-07-07 15:00 | 0.72185 | 0.20039 | 587617
2016-07-07 16:00 | 0.77106 | 0.17826 | 614204
2016-07-07 17:00 | 0.80052 | 0.16475 | 635168
2016-07-07 18:00 | 0.81543 | 0.15884 | 654364
2016-07-07 19:00 | 0.82917 | 0.15822 | 664473
2016-07-07 20:00 | 0.83863 | 0.16317 | 671071
2016-07-07 21:00 | 0.81725 | 0.15217 | 673729
2016-07-07 22:00 | 0.77102 | 0.16141 | 668069
2016-07-07 23:00 | 0.6605 | 0.1666 | 654646
2016-07-08 | 0.52535 | 0.17405 | 638410
2016-07-08 01:00 | 0.16756 | 0.20878 | 621532
2016-07-08 02:00 | 0.0064412 | 0.24415 | 593605
2016-07-08 03:00 | 0.00035902 | 0.27264 | 555858
2016-07-08 04:00 | 1.2284e-05 | 0.28839 | 518604
2016-07-08 05:00 | 0 | 0.29284 | 488114
2016-07-08 06:00 | 0 | 0.28251 | 461874
2016-07-08 07:00 | 0 | 0.26619 | 442742
2016-07-08 08:00 | 0 | 0.24759 | 432778
2016-07-08 09:00 | 0 | 0.23343 | 434603
2016-07-08 10:00 | 0 | 0.20096 | 446741
2016-07-08 11:00 | 3.0662e-05 | 0.18638 | 464941
2016-07-08 12:00 | 0.064906 | 0.16001 | 491037
2016-07-08 13:00 | 0.33297 | 0.14227 | 523699
2016-07-08 14:00 | 0.57287 | 0.14216 | 557938
2016-07-08 15:00 | 0.69457 | 0.13872 | 591140
2016-07-08 16:00 | 0.74748 | 0.13649 | 616688
2016-07-08 17:00 | 0.77658 | 0.13949 | 637306
2016-07-08 18:00 | 0.79583 | 0.14282 | 652156
2016-07-08 19:00 | 0.80798 | 0.14479 | 661112
2016-07-08 20:00 | 0.81711 | 0.14495 | 666277
2016-07-08 21:00 | 0.7944 | 0.16095 | 666264
2016-07-08 22:00 | 0.75706 | 0.16811 | 657650
2016-07-08 23:00 | 0.64069 | 0.17523 | 641615
2016-07-09 | 0.50243 | 0.18809 | 621080
2016-07-09 01:00 | 0.1825 | 0.22382 | 600655
2016-07-09 02:00 | 0.0061781 | 0.27342 | 573074
2016-07-09 03:00 | 0.00032233 | 0.30073 | 537026
2016-07-09 04:00 | 2.9799e-05 | 0.31163 | 503058
2016-07-09 05:00 | 0 | 0.31851 | 472233
2016-07-09 06:00 | 0 | 0.31598 | 446984
2016-07-09 07:00 | 0 | 0.30175 | 427811
2016-07-09 08:00 | 0 | 0.28431 | 415102
2016-07-09 09:00 | 0 | 0.24873 | 408303
2016-07-09 10:00 | 0 | 0.23865 | 405812
2016-07-09 11:00 | 3.799e-05 | 0.22268 | 412095
2016-07-09 12:00 | 0.071829 | 0.18048 | 431529
2016-07-09 13:00 | 0.34746 | 0.14884 | 461399
2016-07-09 14:00 | 0.58664 | 0.14382 | 494489
2016-07-09 15:00 | 0.70851 | 0.13793 | 525257
2016-07-09 16:00 | 0.75852 | 0.14054 | 550195
2016-07-09 17:00 | 0.78507 | 0.15424 | 569722
2016-07-09 18:00 | 0.79838 | 0.17833 | 583892
2016-07-09 19:00 | 0.81119 | 0.19984 | 595393
2016-07-09 20:00 | 0.82008 | 0.21817 | 603013
2016-07-09 21:00 | 0.79752 | 0.25385 | 605780
2016-07-09 22:00 | 0.76768 | 0.257 | 600420
2016-07-09 23:00 | 0.65773 | 0.25806 | 588550
2016-07-10 | 0.50272 | 0.29516 | 572382
2016-07-10 01:00 | 0.17793 | 0.35807 | 557030
2016-07-10 02:00 | 0.0061064 | 0.42115 | 534735
2016-07-10 03:00 | 0.00036531 | 0.45565 | 504637
2016-07-10 04:00 | 9.8905e-06 | 0.45864 | 472865
2016-07-10 05:00 | 0 | 0.45102 | 445168
2016-07-10 06:00 | 0 | 0.439 | 423042
2016-07-10 07:00 | 0 | 0.42004 | 405389
2016-07-10 08:00 | 0 | 0.39178 | 392995
2016-07-10 09:00 | 0 | 0.30563 | 386041
2016-07-10 10:00 | 0 | 0.30216 | 382415
2016-07-10 11:00 | 2.681e-05 | 0.30071 | 387490
2016-07-10 12:00 | 0.066191 | 0.2755 | 407703
2016-07-10 13:00 | 0.34629 | 0.23869 | 435099
2016-07-10 14:00 | 0.59375 | 0.24387 | 466139
2016-07-10 15:00 | 0.71295 | 0.25673 | 496547
2016-07-10 16:00 | 0.76482 | 0.27147 | 524202
2016-07-10 17:00 | 0.79444 | 0.30602 | 547624
2016-07-10 18:00 | 0.80379 | 0.352 | 566798
2016-07-10 19:00 | 0.81848 | 0.40468 | 581698
2016-07-10 20:00 | 0.83908 | 0.4449 | 592595
2016-07-10 21:00 | 0.81296 | 0.45682 | 599783
2016-07-10 22:00 | 0.77359 | 0.46243 | 600387
2016-07-10 23:00 | 0.68616 | 0.45398 | 591233
2016-07-11 | 0.51149 | 0.48211 | 576878
2016-07-11 01:00 | 0.1691 | 0.54808 | 564175
2016-07-11 02:00 | 0.0060531 | 0.60948 | 541665
2016-07-11 03:00 | 0.00037742 | 0.64158 | 509761
2016-07-11 04:00 | 1.1164e-05 | 0.65426 | 477528
2016-07-11 05:00 | 0 | 0.64976 | 450542
2016-07-11 06:00 | 0 | 0.64011 | 428646
2016-07-11 07:00 | 0 | 0.62221 | 412850
2016-07-11 08:00 | 0 | 0.60031 | 406101
2016-07-11 09:00 | 0 | 0.56194 | 410976
2016-07-11 10:00 | 0 | 0.5283 | 424742
2016-07-11 11:00 | 3.3129e-05 | 0.51204 | 443139
2016-07-11 12:00 | 0.074304 | 0.47798 | 469783
2016-07-11 13:00 | 0.37043 | 0.47117 | 501025
2016-07-11 14:00 | 0.61958 | 0.50508 | 535818
2016-07-11 15:00 | 0.73546 | 0.5182 | 568424
2016-07-11 16:00 | 0.78656 | 0.52086 | 596823
2016-07-11 17:00 | 0.81825 | 0.5239 | 621048
2016-07-11 18:00 | 0.83083 | 0.53344 | 640543
2016-07-11 19:00 | 0.85119 | 0.54487 | 654436
2016-07-11 20:00 | 0.86776 | 0.55313 | 663615
2016-07-11 21:00 | 0.84206 | 0.57721 | 666782
2016-07-11 22:00 | 0.80438 | 0.56934 | 661340
2016-07-11 23:00 | 0.70359 | 0.56594 | 647838
2016-07-12 | 0.49495 | 0.56663 | 629895
2016-07-12 01:00 | 0.16291 | 0.55405 | 611767
2016-07-12 02:00 | 0.0059327 | 0.55159 | 583447
2016-07-12 03:00 | 0.0003668 | 0.55057 | 544892
2016-07-12 04:00 | 1.5348e-05 | 0.55739 | 509022
2016-07-12 05:00 | 0 | 0.55572 | 477314
2016-07-12 06:00 | 0 | 0.54569 | 450498
2016-07-12 07:00 | 0 | 0.52656 | 431704
2016-07-12 08:00 | 0 | 0.50921 | 421999
2016-07-12 09:00 | 0 | 0.50585 | 422987
2016-07-12 10:00 | 0 | 0.48264 | 436029
2016-07-12 11:00 | 2.0547e-05 | 0.45933 | 456498
2016-07-12 12:00 | 0.073797 | 0.40715 | 482934
2016-07-12 13:00 | 0.37298 | 0.37315 | 512658
2016-07-12 14:00 | 0.62126 | 0.38675 | 546489
2016-07-12 15:00 | 0.73456 | 0.38762 | 578718
2016-07-12 16:00 | 0.78494 | 0.39205 | 607314
2016-07-12 17:00 | 0.81419 | 0.39904 | 630683
2016-07-12 18:00 | 0.83169 | 0.40978 | 648626
2016-07-12 19:00 | 0.84835 | 0.41898 | 661644
2016-07-12 20:00 | 0.86503 | 0.42628 | 670411
2016-07-12 21:00 | 0.83501 | 0.42083 | 673446
2016-07-12 22:00 | 0.79575 | 0.41958 | 669508
2016-07-12 23:00 | 0.66732 | 0.39853 | 656296
2016-07-13 | 0.47745 | 0.38505 | 638843
2016-07-13 01:00 | 0.16398 | 0.399 | 620660
2016-07-13 02:00 | 0.0056088 | 0.44012 | 592697
2016-07-13 03:00 | 0.00036391 | 0.47631 | 554697
2016-07-13 04:00 | 2.4553e-05 | 0.49506 | 517724
2016-07-13 05:00 | 0 | 0.49628 | 485379
2016-07-13 06:00 | 0 | 0.4904 | 459917
2016-07-13 07:00 | 0 | 0.48037 | 441934
2016-07-13 08:00 | 0 | 0.46312 | 432676
2016-07-13 09:00 | 0 | 0.4267 | 435833
2016-07-13 10:00 | 0 | 0.40835 | 448951
2016-07-13 11:00 | 1.51e-05 | 0.37451 | 469550
2016-07-13 12:00 | 0.07374 | 0.32105 | 496070
2016-07-13 13:00 | 0.36891 | 0.29177 | 525443
2016-07-13 14:00 | 0.6202 | 0.29481 | 559810
2016-07-13 15:00 | 0.73488 | 0.30388 | 594899
2016-07-13 16:00 | 0.78562 | 0.31046 | 625088
2016-07-13 17:00 | 0.80912 | 0.3103 | 649828
2016-07-13 18:00 | 0.82453 | 0.31172 | 668009
2016-07-13 19:00 | 0.8418 | 0.31765 | 679325
2016-07-13 20:00 | 0.86177 | 0.31917 | 684178
2016-07-13 21:00 | 0.82134 | 0.30288 | 685078
2016-07-13 22:00 | 0.79061 | 0.28486 | 679696
2016-07-13 23:00 | 0.671 | 0.2717 | 666990
2016-07-14 | 0.48475 | 0.26428 | 650042
2016-07-14 01:00 | 0.1445 | 0.29129 | 631894
2016-07-14 02:00 | 0.0055009 | 0.3183 | 602801
2016-07-14 03:00 | 0.00035586 | 0.33577 | 564675
2016-07-14 04:00 | 3.9839e-05 | 0.33464 | 526053
2016-07-14 05:00 | 0 | 0.32997 | 493962
2016-07-14 06:00 | 0 | 0.32242 | 467053
2016-07-14 07:00 | 0 | 0.31427 | 447367
2016-07-14 08:00 | 0 | 0.30333 | 437746
2016-07-14 09:00 | 0 | 0.24798 | 439448
2016-07-14 10:00 | 0 | 0.24478 | 453146
2016-07-14 11:00 | 7.4378e-07 | 0.2366 | 473437
2016-07-14 12:00 | 0.06926 | 0.20729 | 498162
2016-07-14 13:00 | 0.3611 | 0.18495 | 527954
2016-07-14 14:00 | 0.60935 | 0.18421 | 563662
2016-07-14 15:00 | 0.72348 | 0.18632 | 597192
2016-07-14 16:00 | 0.77387 | 0.18591 | 624767
2016-07-14 17:00 | 0.80275 | 0.18022 | 645953
2016-07-14 18:00 | 0.81192 | 0.17966 | 661070
2016-07-14 19:00 | 0.82208 | 0.18221 | 671398
2016-07-14 20:00 | 0.83345 | 0.18257 | 676307
2016-07-14 21:00 | 0.80285 | 0.14759 | 677747
2016-07-14 22:00 | 0.76211 | 0.15327 | 673278
2016-07-14 23:00 | 0.66045 | 0.15851 | 660714
2016-07-15 | 0.49259 | 0.16851 | 643060
2016-07-15 01:00 | 0.14203 | 0.19154 | 626168
2016-07-15 02:00 | 0.0052941 | 0.21571 | 596932
2016-07-15 03:00 | 0.00036954 | 0.22564 | 557655
2016-07-15 04:00 | 2.5265e-05 | 0.21846 | 520968
2016-07-15 05:00 | 0 | 0.2116 | 488419
2016-07-15 06:00 | 0 | 0.1997 | 461753
2016-07-15 07:00 | 0 | 0.18763 | 442091
2016-07-15 08:00 | 0 | 0.17024 | 431829
2016-07-15 09:00 | 0 | 0.10684 | 432607
2016-07-15 10:00 | 0 | 0.10178 | 444406
2016-07-15 11:00 | 9.6895e-08 | 0.099407 | 462733
2016-07-15 12:00 | 0.063335 | 0.085307 | 487020
2016-07-15 13:00 | 0.3463 | 0.078719 | 517382
2016-07-15 14:00 | 0.59384 | 0.085795 | 548705
2016-07-15 15:00 | 0.71009 | 0.09399 | 577335
2016-07-15 16:00 | 0.7599 | 0.10072 | 601301
2016-07-15 17:00 | 0.78494 | 0.098627 | 623336
2016-07-15 18:00 | 0.79978 | 0.094151 | 640286
2016-07-15 19:00 | 0.80766 | 0.089634 | 650704
2016-07-15 20:00 | 0.81876 | 0.089304 | 657165
2016-07-15 21:00 | 0.79257 | 0.095216 | 657587
2016-07-15 22:00 | 0.73832 | 0.1116 | 648192
2016-07-15 23:00 | 0.64383 | 0.12292 | 630495
2016-07-16 | 0.48388 | 0.1405 | 610563
2016-07-16 01:00 | 0.14899 | 0.17147 | 593282
2016-07-16 02:00 | 0.0051184 | 0.21798 | 566934
2016-07-16 03:00 | 0.0003683 | 0.26492 | 531396
2016-07-16 04:00 | 1.9991e-05 | 0.29569 | 495930
2016-07-16 05:00 | 0 | 0.30401 | 465615
2016-07-16 06:00 | 0 | 0.30111 | 441570
2016-07-16 07:00 | 0 | 0.29441 | 422379
2016-07-16 08:00 | 0 | 0.2793 | 410187
2016-07-16 09:00 | 0 | 0.19772 | 404433
2016-07-16 10:00 | 0 | 0.18888 | 403956
2016-07-16 11:00 | 0 | 0.18329 | 411897
2016-07-16 12:00 | 0.044076 | 0.16072 | 431408
2016-07-16 13:00 | 0.29601 | 0.16738 | 460733
2016-07-16 14:00 | 0.55387 | 0.17789 | 493000
2016-07-16 15:00 | 0.69172 | 0.18503 | 524171
2016-07-16 16:00 | 0.74669 | 0.19985 | 550527
2016-07-16 17:00 | 0.777 | 0.2218 | 572417
2016-07-16 18:00 | 0.80015 | 0.24478 | 589029
2016-07-16 19:00 | 0.81206 | 0.27346 | 600006
2016-07-16 20:00 | 0.81882 | 0.30747 | 606513
2016-07-16 21:00 | 0.79567 | 0.34058 | 608656
2016-07-16 22:00 | 0.75046 | 0.33923 | 603469
2016-07-16 23:00 | 0.66855 | 0.35513 | 591077
2016-07-17 | 0.47298 | 0.39103 | 575707
2016-07-17 01:00 | 0.14379 | 0.42214 | 560346
2016-07-17 02:00 | 0.0050314 | 0.45188 | 538670
2016-07-17 03:00 | 0.00035686 | 0.46196 | 508492
2016-07-17 04:00 | 7.5571e-06 | 0.46628 | 477482
2016-07-17 05:00 | 0 | 0.4613 | 451035
2016-07-17 06:00 | 0 | 0.44117 | 429643
2016-07-17 07:00 | 0 | 0.4194 | 411588
2016-07-17 08:00 | 0 | 0.39528 | 399818
2016-07-17 09:00 | 0 | 0.39625 | 392622
2016-07-17 10:00 | 0 | 0.36164 | 387527
2016-07-17 11:00 | 6.732e-07 | 0.32617 | 391641
2016-07-17 12:00 | 0.056383 | 0.27432 | 411311
2016-07-17 13:00 | 0.32154 | 0.22292 | 444110
2016-07-17 14:00 | 0.57346 | 0.22089 | 479639
2016-07-17 15:00 | 0.6977 | 0.22194 | 514092
2016-07-17 16:00 | 0.75047 | 0.21894 | 545689
2016-07-17 17:00 | 0.77813 | 0.21475 | 571375
2016-07-17 18:00 | 0.77869 | 0.21646 | 591889
2016-07-17 19:00 | 0.78752 | 0.22014 | 607872
2016-07-17 20:00 | 0.7936 | 0.22322 | 620128
2016-07-17 21:00 | 0.77653 | 0.21405 | 628734
2016-07-17 22:00 | 0.73266 | 0.21753 | 630088
2016-07-17 23:00 | 0.63929 | 0.21891 | 622054
2016-07-18 | 0.46423 | 0.23807 | 608973
2016-07-18 01:00 | 0.14238 | 0.27069 | 595724
2016-07-18 02:00 | 0.0049511 | 0.30917 | 572179
2016-07-18 03:00 | 0.00036132 | 0.33531 | 540002
2016-07-18 04:00 | 1.2785e-05 | 0.35047 | 506806
2016-07-18 05:00 | 0 | 0.35164 | 477936
2016-07-18 06:00 | 0 | 0.33259 | 455072
2016-07-18 07:00 | 0 | 0.30615 | 438275
2016-07-18 08:00 | 0 | 0.27872 | 430035
2016-07-18 09:00 | 0 | 0.23444 | 432780
2016-07-18 10:00 | 0 | 0.21315 | 446146
2016-07-18 11:00 | 0 | 0.19978 | 466590
2016-07-18 12:00 | 0.047303 | 0.17747 | 495607
2016-07-18 13:00 | 0.28466 | 0.14738 | 530189
2016-07-18 14:00 | 0.52795 | 0.15437 | 567488
2016-07-18 15:00 | 0.66834 | 0.16169 | 602663
2016-07-18 16:00 | 0.71591 | 0.16323 | 632805
2016-07-18 17:00 | 0.7446 | 0.16929 | 655699
2016-07-18 18:00 | 0.75406 | 0.18278 | 671854
2016-07-18 19:00 | 0.7498 | 0.20036 | 678778
2016-07-18 20:00 | 0.77771 | 0.21985 | 679882
2016-07-18 21:00 | 0.7592 | 0.22837 | 677977
2016-07-18 22:00 | 0.71371 | 0.25752 | 673385
2016-07-18 23:00 | 0.62361 | 0.26735 | 662839
2016-07-19 | 0.47259 | 0.2865 | 645707
2016-07-19 01:00 | 0.1516 | 0.32987 | 626926
2016-07-19 02:00 | 0.0047413 | 0.37477 | 597364
2016-07-19 03:00 | 0.00034719 | 0.40322 | 558734
2016-07-19 04:00 | 1.7903e-05 | 0.4069 | 520670
2016-07-19 05:00 | 0 | 0.39612 | 488298
2016-07-19 06:00 | 0 | 0.37028 | 461564
2016-07-19 07:00 | 0 | 0.34498 | 442848
2016-07-19 08:00 | 0 | 0.32151 | 433311
2016-07-19 09:00 | 0 | 0.27226 | 435488
2016-07-19 10:00 | 0 | 0.23442 | 448967
2016-07-19 11:00 | 0 | 0.21189 | 468631
2016-07-19 12:00 | 0.04293 | 0.18191 | 495509
2016-07-19 13:00 | 0.29448 | 0.15281 | 525717
2016-07-19 14:00 | 0.55449 | 0.16332 | 561169
2016-07-19 15:00 | 0.69109 | 0.16566 | 594934
2016-07-19 16:00 | 0.74311 | 0.16739 | 622824
2016-07-19 17:00 | 0.76892 | 0.17523 | 644321
2016-07-19 18:00 | 0.78217 | 0.1879 | 659831
2016-07-19 19:00 | 0.78399 | 0.20324 | 669705
2016-07-19 20:00 | 0.79984 | 0.21535 | 676736
2016-07-19 21:00 | 0.77039 | 0.21575 | 678202
2016-07-19 22:00 | 0.71499 | 0.24458 | 671340
2016-07-19 23:00 | 0.62124 | 0.25856 | 655422
2016-07-20 | 0.45774 | 0.28157 | 636565
2016-07-20 01:00 | 0.14818 | 0.33388 | 618519
2016-07-20 02:00 | 0.0046776 | 0.38942 | 589729
2016-07-20 03:00 | 0.00036178 | 0.4189 | 552048
2016-07-20 04:00 | 1.2769e-05 | 0.42307 | 514405
2016-07-20 05:00 | 0 | 0.41586 | 482657
2016-07-20 06:00 | 0 | 0.40137 | 456339
2016-07-20 07:00 | 0 | 0.38726 | 437311
2016-07-20 08:00 | 0 | 0.36827 | 427406
2016-07-20 09:00 | 0 | 0.3718 | 429429
2016-07-20 10:00 | 0 | 0.31673 | 441816
2016-07-20 11:00 | 0 | 0.27494 | 460581
2016-07-20 12:00 | 0.046802 | 0.2265 | 486874
2016-07-20 13:00 | 0.30144 | 0.17254 | 517655
2016-07-20 14:00 | 0.55717 | 0.17107 | 552701
2016-07-20 15:00 | 0.69198 | 0.16803 | 587835
2016-07-20 16:00 | 0.74139 | 0.16195 | 618472
2016-07-20 17:00 | 0.76648 | 0.16317 | 645401
2016-07-20 18:00 | 0.7846 | 0.17958 | 666420
2016-07-20 19:00 | 0.7911 | 0.20397 | 681326
2016-07-20 20:00 | 0.79562 | 0.22751 | 691916
2016-07-20 21:00 | 0.76517 | 0.26083 | 696978
2016-07-20 22:00 | 0.71581 | 0.25773 | 691384
2016-07-20 23:00 | 0.61522 | 0.25551 | 678219
2016-07-21 | 0.44742 | 0.28541 | 659397
2016-07-21 01:00 | 0.15203 | 0.33814 | 640391
2016-07-21 02:00 | 0.0044889 | 0.40324 | 611187
2016-07-21 03:00 | 0.00035464 | 0.44077 | 572027
2016-07-21 04:00 | 1.8418e-05 | 0.44782 | 533254
2016-07-21 05:00 | 0 | 0.434 | 498740
2016-07-21 06:00 | 0 | 0.41566 | 470257
2016-07-21 07:00 | 0 | 0.39312 | 449749
2016-07-21 08:00 | 0 | 0.36322 | 438554
2016-07-21 09:00 | 0 | 0.38107 | 440488
2016-07-21 10:00 | 0 | 0.30726 | 453335
2016-07-21 11:00 | 0 | 0.25449 | 472775
2016-07-21 12:00 | 0.046447 | 0.20007 | 499350
2016-07-21 13:00 | 0.30148 | 0.15336 | 533096
2016-07-21 14:00 | 0.56014 | 0.14692 | 571530
2016-07-21 15:00 | 0.69307 | 0.13579 | 609171
2016-07-21 16:00 | 0.74039 | 0.12568 | 640721
2016-07-21 17:00 | 0.7636 | 0.12082 | 668011
2016-07-21 18:00 | 0.77326 | 0.12453 | 687574
2016-07-21 19:00 | 0.78898 | 0.13312 | 699093
2016-07-21 20:00 | 0.79035 | 0.14118 | 706996
2016-07-21 21:00 | 0.77658 | 0.1297 | 708155
2016-07-21 22:00 | 0.73138 | 0.13552 | 703672
2016-07-21 23:00 | 0.62245 | 0.13838 | 690274
2016-07-22 | 0.45687 | 0.15842 | 672875
2016-07-22 01:00 | 0.13566 | 0.20159 | 654666
2016-07-22 02:00 | 0.0046523 | 0.25328 | 622878
2016-07-22 03:00 | 0.00034347 | 0.28356 | 585323
2016-07-22 04:00 | 1.3933e-05 | 0.29165 | 547793
2016-07-22 05:00 | 0 | 0.289 | 512625
2016-07-22 06:00 | 0 | 0.27534 | 483330
2016-07-22 07:00 | 0 | 0.25377 | 462741
2016-07-22 08:00 | 0 | 0.23198 | 451233
2016-07-22 09:00 | 0 | 0.21556 | 451810
2016-07-22 10:00 | 0 | 0.18476 | 463057
2016-07-22 11:00 | 0 | 0.16242 | 480339
2016-07-22 12:00 | 0.045694 | 0.13547 | 506206
2016-07-22 13:00 | 0.30447 | 0.10068 | 540344
2016-07-22 14:00 | 0.56205 | 0.097054 | 574745
2016-07-22 15:00 | 0.69379 | 0.099518 | 611626
2016-07-22 16:00 | 0.74317 | 0.10617 | 643805
2016-07-22 17:00 | 0.77088 | 0.12215 | 669636
2016-07-22 18:00 | 0.77913 | 0.14231 | 689538
2016-07-22 19:00 | 0.79274 | 0.15859 | 702510
2016-07-22 20:00 | 0.80281 | 0.16877 | 709819
2016-07-22 21:00 | 0.78758 | 0.18197 | 711442
2016-07-22 22:00 | 0.73908 | 0.20617 | 706132
2016-07-22 23:00 | 0.63996 | 0.21512 | 692225
2016-07-23 | 0.4461 | 0.22961 | 671763
2016-07-23 01:00 | 0.13223 | 0.27509 | 651983
2016-07-23 02:00 | 0.0044865 | 0.33444 | 622735
2016-07-23 03:00 | 0.00033124 | 0.37309 | 585435
2016-07-23 04:00 | 1.4639e-05 | 0.38895 | 548300
2016-07-23 05:00 | 0 | 0.39494 | 513775
2016-07-23 06:00 | 0 | 0.39335 | 485017
2016-07-23 07:00 | 0 | 0.38551 | 462396
2016-07-23 08:00 | 0 | 0.37396 | 446904
2016-07-23 09:00 | 0 | 0.28381 | 438752
2016-07-23 10:00 | 0 | 0.2727 | 436738
2016-07-23 11:00 | 0 | 0.26316 | 444141
2016-07-23 12:00 | 0.045381 | 0.2401 | 469768
2016-07-23 13:00 | 0.3125 | 0.2037 | 507074
2016-07-23 14:00 | 0.57504 | 0.21835 | 548202
2016-07-23 15:00 | 0.70452 | 0.23317 | 587785
2016-07-23 16:00 | 0.7544 | 0.24422 | 621140
2016-07-23 17:00 | 0.7822 | 0.25416 | 644617
2016-07-23 18:00 | 0.80011 | 0.2612 | 662366
2016-07-23 19:00 | 0.81343 | 0.26476 | 673513
2016-07-23 20:00 | 0.81716 | 0.26825 | 680986
2016-07-23 21:00 | 0.79858 | 0.29487 | 683097
2016-07-23 22:00 | 0.74717 | 0.27531 | 677117
2016-07-23 23:00 | 0.65125 | 0.24849 | 661899
2016-07-24 | 0.45469 | 0.24017 | 643422
2016-07-24 01:00 | 0.12315 | 0.24742 | 626308
2016-07-24 02:00 | 0.0041783 | 0.28172 | 599234
2016-07-24 03:00 | 0.00028045 | 0.30635 | 565417
2016-07-24 04:00 | 1.8892e-05 | 0.3171 | 531046
2016-07-24 05:00 | 0 | 0.32228 | 499365
2016-07-24 06:00 | 0 | 0.31785 | 472698
2016-07-24 07:00 | 0 | 0.30592 | 451439
2016-07-24 08:00 | 0 | 0.29185 | 436259
2016-07-24 09:00 | 0 | 0.27666 | 427100
2016-07-24 10:00 | 0 | 0.22963 | 422282
2016-07-24 11:00 | 0 | 0.19183 | 426061
2016-07-24 12:00 | 0.043912 | 0.15121 | 447059
2016-07-24 13:00 | 0.3099 | 0.12171 | 480914
2016-07-24 14:00 | 0.57486 | 0.12536 | 520133
2016-07-24 15:00 | 0.70269 | 0.12188 | 558015
2016-07-24 16:00 | 0.75128 | 0.11753 | 591243
2016-07-24 17:00 | 0.77713 | 0.11527 | 618086
2016-07-24 18:00 | 0.78938 | 0.11317 | 639300
2016-07-24 19:00 | 0.79371 | 0.11463 | 654798
2016-07-24 20:00 | 0.80128 | 0.11693 | 666727
2016-07-24 21:00 | 0.77164 | 0.14736 | 674628
2016-07-24 22:00 | 0.72165 | 0.14641 | 674912
2016-07-24 23:00 | 0.62891 | 0.14495 | 664359
2016-07-25 | 0.44771 | 0.15523 | 649454
2016-07-25 01:00 | 0.11536 | 0.18195 | 634444
2016-07-25 02:00 | 0.0040407 | 0.21655 | 605194
2016-07-25 03:00 | 0.00018451 | 0.24033 | 570238
2016-07-25 04:00 | 1.2867e-05 | 0.24578 | 536805
2016-07-25 05:00 | 0 | 0.23238 | 505415
2016-07-25 06:00 | 0 | 0.20819 | 479358
2016-07-25 07:00 | 0 | 0.17997 | 460062
2016-07-25 08:00 | 0 | 0.15132 | 450411
2016-07-25 09:00 | 0 | 0.15922 | 451810
2016-07-25 10:00 | 0 | 0.12706 | 464579
2016-07-25 11:00 | 0 | 0.10696 | 484904
2016-07-25 12:00 | 0.040711 | 0.092137 | 513142
2016-07-25 13:00 | 0.29723 | 0.070855 | 546585
2016-07-25 14:00 | 0.55398 | 0.069835 | 584999
2016-07-25 15:00 | 0.68977 | 0.073889 | 623644
2016-07-25 16:00 | 0.74259 | 0.08008 | 655225
2016-07-25 17:00 | 0.76926 | 0.088324 | 680782
2016-07-25 18:00 | 0.77151 | 0.098118 | 699429
2016-07-25 19:00 | 0.77173 | 0.10364 | 711269
2016-07-25 20:00 | 0.78397 | 0.10559 | 716310
2016-07-25 21:00 | 0.76839 | 0.12487 | 716023
2016-07-25 22:00 | 0.71742 | 0.12498 | 709531
2016-07-25 23:00 | 0.6206 | 0.12058 | 694428
2016-07-26 | 0.4522 | 0.13615 | 676132
2016-07-26 01:00 | 0.12052 | 0.17979 | 655962
2016-07-26 02:00 | 0.0043213 | 0.23745 | 623004
2016-07-26 03:00 | 0.00034339 | 0.26571 | 581261
2016-07-26 04:00 | 8.5742e-06 | 0.26609 | 543580
2016-07-26 05:00 | 0 | 0.25364 | 508876
2016-07-26 06:00 | 0 | 0.23172 | 480696
2016-07-26 07:00 | 0 | 0.20366 | 460391
2016-07-26 08:00 | 0 | 0.17716 | 449809
2016-07-26 09:00 | 0 | 0.14676 | 451638
2016-07-26 10:00 | 0 | 0.13754 | 465570
2016-07-26 11:00 | 0 | 0.12753 | 484569
2016-07-26 12:00 | 0.028479 | 0.10483 | 509911
2016-07-26 13:00 | 0.24705 | 0.078561 | 540417
2016-07-26 14:00 | 0.50569 | 0.069912 | 576926
2016-07-26 15:00 | 0.65369 | 0.063152 | 612758
2016-07-26 16:00 | 0.71221 | 0.058167 | 643650
2016-07-26 17:00 | 0.74305 | 0.057344 | 669322
2016-07-26 18:00 | 0.75096 | 0.05888 | 688128
2016-07-26 19:00 | 0.75825 | 0.064614 | 700540
2016-07-26 20:00 | 0.75869 | 0.071109 | 708679
2016-07-26 21:00 | 0.74748 | 0.088698 | 711359
2016-07-26 22:00 | 0.72839 | 0.11225 | 706608
2016-07-26 23:00 | 0.61677 | 0.1195 | 691752
2016-07-27 | 0.45963 | 0.13638 | 673003
2016-07-27 01:00 | 0.12011 | 0.16245 | 653739
2016-07-27 02:00 | 0.0042413 | 0.17994 | 621186
2016-07-27 03:00 | 0.00033168 | 0.18219 | 580774
2016-07-27 04:00 | 8.2099e-06 | 0.17623 | 542329
2016-07-27 05:00 | 0 | 0.1633 | 507273
2016-07-27 06:00 | 0 | 0.14987 | 480502
2016-07-27 07:00 | 0 | 0.13437 | 460678
2016-07-27 08:00 | 0 | 0.11858 | 450024
2016-07-27 09:00 | 0 | 0.082613 | 451869
2016-07-27 10:00 | 0 | 0.089972 | 463705
2016-07-27 11:00 | 0 | 0.083868 | 482751
2016-07-27 12:00 | 0.038 | 0.065772 | 506035
2016-07-27 13:00 | 0.29191 | 0.044072 | 535215
2016-07-27 14:00 | 0.55684 | 0.041076 | 571253
2016-07-27 15:00 | 0.69045 | 0.038525 | 606150
2016-07-27 16:00 | 0.74272 | 0.034944 | 636932
2016-07-27 17:00 | 0.76836 | 0.034463 | 663231
2016-07-27 18:00 | 0.7744 | 0.037765 | 683972
2016-07-27 19:00 | 0.7782 | 0.041692 | 697747
2016-07-27 20:00 | 0.78598 | 0.045483 | 707014
2016-07-27 21:00 | 0.77256 | 0.050195 | 710613
2016-07-27 22:00 | 0.7471 | 0.062732 | 705857
2016-07-27 23:00 | 0.63715 | 0.076076 | 690397
2016-07-28 | 0.45681 | 0.10051 | 671829
2016-07-28 01:00 | 0.1142 | 0.12856 | 653940
2016-07-28 02:00 | 0.0042692 | 0.14871 | 622504
2016-07-28 03:00 | 0.00034327 | 0.14764 | 581709
2016-07-28 04:00 | 2.5855e-06 | 0.13605 | 544970
2016-07-28 05:00 | 0 | 0.12398 | 511693
2016-07-28 06:00 | 0 | 0.11264 | 484090
2016-07-28 07:00 | 0 | 0.098696 | 463557
2016-07-28 08:00 | 0 | 0.087118 | 452595
2016-07-28 09:00 | 0 | 0.066535 | 454199
2016-07-28 10:00 | 0 | 0.056903 | 466476
2016-07-28 11:00 | 0 | 0.053974 | 484847
2016-07-28 12:00 | 0.038954 | 0.040217 | 508526
2016-07-28 13:00 | 0.29307 | 0.0339 | 538216
2016-07-28 14:00 | 0.55693 | 0.032183 | 571509
2016-07-28 15:00 | 0.69163 | 0.032261 | 604417
2016-07-28 16:00 | 0.74191 | 0.035596 | 631869
2016-07-28 17:00 | 0.76355 | 0.040394 | 655351
2016-07-28 18:00 | 0.77057 | 0.043104 | 672844
2016-07-28 19:00 | 0.77159 | 0.046719 | 682884
2016-07-28 20:00 | 0.78521 | 0.051845 | 687430
2016-07-28 21:00 | 0.77607 | 0.060825 | 685827
2016-07-28 22:00 | 0.74952 | 0.072744 | 677578
2016-07-28 23:00 | 0.66658 | 0.077729 | 662885
2016-07-29 | 0.4459 | 0.083684 | 647637
2016-07-29 01:00 | 0.10348 | 0.10897 | 630930
2016-07-29 02:00 | 0.0041762 | 0.14003 | 601375
2016-07-29 03:00 | 0.00033342 | 0.1536 | 565258
2016-07-29 04:00 | 3.5984e-06 | 0.14832 | 530970
2016-07-29 05:00 | 0 | 0.13376 | 499706
2016-07-29 06:00 | 0 | 0.12114 | 473385
2016-07-29 07:00 | 0 | 0.11029 | 453827
2016-07-29 08:00 | 0 | 0.09977 | 443185
2016-07-29 09:00 | 0 | 0.08026 | 444954
2016-07-29 10:00 | 0 | 0.073903 | 456762
2016-07-29 11:00 | 0 | 0.069099 | 471010
2016-07-29 12:00 | 0.03067 | 0.048228 | 492462
2016-07-29 13:00 | 0.26354 | 0.037862 | 519661
2016-07-29 14:00 | 0.5244 | 0.034363 | 550570
2016-07-29 15:00 | 0.66565 | 0.03341 | 581314
2016-07-29 16:00 | 0.72429 | 0.037542 | 607866
2016-07-29 17:00 | 0.74906 | 0.046134 | 630198
2016-07-29 18:00 | 0.75887 | 0.054808 | 648328
2016-07-29 19:00 | 0.75438 | 0.061067 | 661198
2016-07-29 20:00 | 0.75867 | 0.065573 | 670462
2016-07-29 21:00 | 0.75602 | 0.079874 | 673061
2016-07-29 22:00 | 0.69327 | 0.084227 | 665364
2016-07-29 23:00 | 0.5995 | 0.080818 | 647298
2016-07-30 | 0.40709 | 0.086527 | 628330
2016-07-30 01:00 | 0.11063 | 0.10252 | 610732
2016-07-30 02:00 | 0.0040099 | 0.12739 | 582387
2016-07-30 03:00 | 0.00034553 | 0.15286 | 546078
2016-07-30 04:00 | 1.8696e-06 | 0.16659 | 511269
2016-07-30 05:00 | 0 | 0.17003 | 481131
2016-07-30 06:00 | 0 | 0.16752 | 455364
2016-07-30 07:00 | 0 | 0.15943 | 436572
2016-07-30 08:00 | 0 | 0.15139 | 424111
2016-07-30 09:00 | 0 | 0.12577 | 418253
2016-07-30 10:00 | 0 | 0.11668 | 418195
2016-07-30 11:00 | 0 | 0.11099 | 424007
2016-07-30 12:00 | 0.029736 | 0.094081 | 444413
2016-07-30 13:00 | 0.25181 | 0.077745 | 473661
2016-07-30 14:00 | 0.5112 | 0.080579 | 507186
2016-07-30 15:00 | 0.66185 | 0.082286 | 539766
2016-07-30 16:00 | 0.71981 | 0.086916 | 567012
2016-07-30 17:00 | 0.74484 | 0.096472 | 587831
2016-07-30 18:00 | 0.75263 | 0.10864 | 602724
2016-07-30 19:00 | 0.76427 | 0.11831 | 612872
2016-07-30 20:00 | 0.76961 | 0.12866 | 620163
2016-07-30 21:00 | 0.76414 | 0.19229 | 621612
2016-07-30 22:00 | 0.6969 | 0.20559 | 615579
2016-07-30 23:00 | 0.59038 | 0.2055 | 599767
2016-07-31 | 0.40391 | 0.21606 | 586029
2016-07-31 01:00 | 0.10661 | 0.26204 | 573461
2016-07-31 02:00 | 0.0039758 | 0.31963 | 550364
2016-07-31 03:00 | 0.00032388 | 0.36236 | 522363
2016-07-31 04:00 | 1.6679e-06 | 0.38334 | 492477
2016-07-31 05:00 | 0 | 0.38716 | 465571
2016-07-31 06:00 | 0 | 0.37759 | 442492
2016-07-31 07:00 | 0 | 0.35818 | 424682
2016-07-31 08:00 | 0 | 0.33735 | 412231
2016-07-31 09:00 | 0 | 0.33389 | 405962
2016-07-31 10:00 | 0 | 0.31322 | 404106
2016-07-31 11:00 | 0 | 0.29149 | 406223
2016-07-31 12:00 | 0.02829 | 0.25409 | 424927
2016-07-31 13:00 | 0.24245 | 0.20802 | 454237
2016-07-31 14:00 | 0.50782 | 0.1939 | 488251
2016-07-31 15:00 | 0.65684 | 0.19312 | 521252
2016-07-31 16:00 | 0.71343 | 0.19262 | 552152
2016-07-31 17:00 | 0.73603 | 0.20046 | 577859
2016-07-31 18:00 | 0.75193 | 0.21743 | 598135
2016-07-31 19:00 | 0.75311 | 0.23281 | 611955
2016-07-31 20:00 | 0.74494 | 0.24725 | 621525
2016-07-31 21:00 | 0.75362 | 0.2924 | 625838
2016-07-31 22:00 | 0.68415 | 0.26876 | 622856
2016-07-31 23:00 | 0.58387 | 0.27154 | 612704
2016-08-01 | 0.42067 | 0.30291 | 600594
2016-08-01 01:00 | 0.096623 | 0.34595 | 586283
2016-08-01 02:00 | 0.0038609 | 0.38236 | 562283
2016-08-01 03:00 | 0.00030071 | 0.40415 | 529962
2016-08-01 04:00 | 2.489e-06 | 0.41107 | 496993
2016-08-01 05:00 | 0 | 0.40915 | 468458
2016-08-01 06:00 | 0 | 0.39977 | 446164
2016-08-01 07:00 | 0 | 0.38191 | 430203
2016-08-01 08:00 | 0 | 0.36032 | 423452
2016-08-01 09:00 | 0 | 0.30865 | 426831
2016-08-01 10:00 | 0 | 0.29023 | 441975
2016-08-01 11:00 | 0 | 0.28576 | 460070
2016-08-01 12:00 | 0.028477 | 0.25949 | 483963
2016-08-01 13:00 | 0.2527 | 0.22464 | 514411
2016-08-01 14:00 | 0.51749 | 0.2318 | 548025
2016-08-01 15:00 | 0.65902 | 0.23035 | 581008
2016-08-01 16:00 | 0.71472 | 0.22614 | 609100
2016-08-01 17:00 | 0.74247 | 0.21519 | 633495
2016-08-01 18:00 | 0.75971 | 0.20936 | 652822
2016-08-01 19:00 | 0.75989 | 0.20722 | 666006
2016-08-01 20:00 | 0.76818 | 0.19904 | 674610
2016-08-01 21:00 | 0.75354 | 0.20965 | 677045
2016-08-01 22:00 | 0.69448 | 0.19324 | 670787
2016-08-01 23:00 | 0.59306 | 0.17994 | 657844
2016-08-02 | 0.40931 | 0.18024 | 641335
2016-08-02 01:00 | 0.088652 | 0.2173 | 622717
2016-08-02 02:00 | 0.0037841 | 0.25505 | 592757
2016-08-02 03:00 | 0.00033315 | 0.27975 | 554537
2016-08-02 04:00 | 0 | 0.2828 | 516692
2016-08-02 05:00 | 0 | 0.27604 | 485217
2016-08-02 06:00 | 0 | 0.26526 | 459636
2016-08-02 07:00 | 0 | 0.25261 | 441125
2016-08-02 08:00 | 0 | 0.23764 | 432409
2016-08-02 09:00 | 0 | 0.20909 | 435990
2016-08-02 10:00 | 0 | 0.18041 | 451272
2016-08-02 11:00 | 0 | 0.15484 | 468913
2016-08-02 12:00 | 0.02703 | 0.12429 | 489949
2016-08-02 13:00 | 0.23987 | 0.094574 | 517096
2016-08-02 14:00 | 0.49476 | 0.083682 | 549361
2016-08-02 15:00 | 0.64773 | 0.080482 | 581580
2016-08-02 16:00 | 0.70721 | 0.081549 | 609773
2016-08-02 17:00 | 0.73258 | 0.08169 | 634098
2016-08-02 18:00 | 0.73054 | 0.083618 | 653280
2016-08-02 19:00 | 0.73447 | 0.086546 | 663366
2016-08-02 20:00 | 0.72711 | 0.090901 | 670381
2016-08-02 21:00 | 0.72696 | 0.094874 | 672154
2016-08-02 22:00 | 0.64739 | 0.11581 | 666562
2016-08-02 23:00 | 0.55123 | 0.13405 | 652378
2016-08-03 | 0.38165 | 0.15317 | 635814
2016-08-03 01:00 | 0.088196 | 0.20006 | 617329
2016-08-03 02:00 | 0.003767 | 0.25218 | 587534
2016-08-03 03:00 | 0.00031796 | 0.2815 | 548730
2016-08-03 04:00 | 0 | 0.28745 | 512360
2016-08-03 05:00 | 0 | 0.28588 | 481561
2016-08-03 06:00 | 0 | 0.28561 | 456311
2016-08-03 07:00 | 0 | 0.28007 | 438423
2016-08-03 08:00 | 0 | 0.27332 | 429382
2016-08-03 09:00 | 0 | 0.24135 | 432012
2016-08-03 10:00 | 0 | 0.23587 | 446890
2016-08-03 11:00 | 0 | 0.23604 | 465284
2016-08-03 12:00 | 0.023078 | 0.21688 | 486959
2016-08-03 13:00 | 0.22564 | 0.1869 | 514567
2016-08-03 14:00 | 0.48076 | 0.19843 | 547136
2016-08-03 15:00 | 0.63344 | 0.23144 | 580434
2016-08-03 16:00 | 0.69564 | 0.27048 | 610440
2016-08-03 17:00 | 0.72782 | 0.30428 | 636024
2016-08-03 18:00 | 0.73961 | 0.33483 | 656420
2016-08-03 19:00 | 0.74503 | 0.3514 | 671477
2016-08-03 20:00 | 0.74694 | 0.36218 | 681036
2016-08-03 21:00 | 0.74119 | 0.32746 | 683380
2016-08-03 22:00 | 0.67474 | 0.32339 | 677806
2016-08-03 23:00 | 0.57154 | 0.3119 | 663640
2016-08-04 | 0.35981 | 0.32153 | 647265
2016-08-04 01:00 | 0.089426 | 0.36387 | 629193
2016-08-04 02:00 | 0.003563 | 0.41597 | 597187
2016-08-04 03:00 | 0.00033129 | 0.45737 | 558357
2016-08-04 04:00 | 0 | 0.47404 | 521327
2016-08-04 05:00 | 0 | 0.47725 | 490549
2016-08-04 06:00 | 0 | 0.46908 | 462055
2016-08-04 07:00 | 0 | 0.4512 | 443032
2016-08-04 08:00 | 0 | 0.4365 | 433845
2016-08-04 09:00 | 0 | 0.43062 | 436996
2016-08-04 10:00 | 0 | 0.403 | 452952
2016-08-04 11:00 | 0 | 0.37646 | 471032
2016-08-04 12:00 | 0.020342 | 0.34058 | 492757
2016-08-04 13:00 | 0.20322 | 0.33436 | 520777
2016-08-04 14:00 | 0.44684 | 0.34211 | 554967
2016-08-04 15:00 | 0.59371 | 0.32154 | 588187
2016-08-04 16:00 | 0.65912 | 0.30778 | 616495
2016-08-04 17:00 | 0.69152 | 0.29602 | 640288
2016-08-04 18:00 | 0.6867 | 0.28241 | 658458
2016-08-04 19:00 | 0.68843 | 0.26314 | 670155
2016-08-04 20:00 | 0.70067 | 0.24867 | 676999
2016-08-04 21:00 | 0.66437 | 0.22825 | 678514
2016-08-04 22:00 | 0.62816 | 0.22794 | 672659
2016-08-04 23:00 | 0.54588 | 0.20186 | 657579
2016-08-05 | 0.3704 | 0.18606 | 641092
2016-08-05 01:00 | 0.084471 | 0.18733 | 623479
2016-08-05 02:00 | 0.0035436 | 0.20283 | 592327
2016-08-05 03:00 | 0.00032088 | 0.21907 | 554932
2016-08-05 04:00 | 1.0343e-05 | 0.22544 | 518997
2016-08-05 05:00 | 0 | 0.21995 | 487155
2016-08-05 06:00 | 0 | 0.20653 | 461710
2016-08-05 07:00 | 0 | 0.19027 | 444178
2016-08-05 08:00 | 0 | 0.17369 | 434777
2016-08-05 09:00 | 0 | 0.15507 | 437450
2016-08-05 10:00 | 0 | 0.13424 | 450978
2016-08-05 11:00 | 0 | 0.1142 | 467665
2016-08-05 12:00 | 0.014718 | 0.089037 | 489571
2016-08-05 13:00 | 0.17465 | 0.068848 | 517694
2016-08-05 14:00 | 0.41475 | 0.065963 | 548878
2016-08-05 15:00 | 0.57296 | 0.068888 | 579384
2016-08-05 16:00 | 0.6425 | 0.071992 | 605984
2016-08-05 17:00 | 0.68468 | 0.077589 | 629230
2016-08-05 18:00 | 0.68929 | 0.085649 | 646679
2016-08-05 19:00 | 0.69223 | 0.09086 | 657913
2016-08-05 20:00 | 0.69082 | 0.095874 | 662883
2016-08-05 21:00 | 0.67549 | 0.11009 | 661113
2016-08-05 22:00 | 0.59953 | 0.12598 | 651147
2016-08-05 23:00 | 0.52867 | 0.12823 | 634076
2016-08-06 | 0.36482 | 0.14118 | 616767
2016-08-06 01:00 | 0.081795 | 0.17515 | 600353
2016-08-06 02:00 | 0.0033814 | 0.21895 | 573118
2016-08-06 03:00 | 0.00032581 | 0.2445 | 539577
2016-08-06 04:00 | 1.0462e-05 | 0.25224 | 506865
2016-08-06 05:00 | 0 | 0.24652 | 477499
2016-08-06 06:00 | 0 | 0.23571 | 453173
2016-08-06 07:00 | 0 | 0.22029 | 435218
2016-08-06 08:00 | 0 | 0.20412 | 423260
2016-08-06 09:00 | 0 | 0.17919 | 418988
2016-08-06 10:00 | 0 | 0.16562 | 419093
2016-08-06 11:00 | 0 | 0.15407 | 424830
2016-08-06 12:00 | 0.014611 | 0.13485 | 443533
2016-08-06 13:00 | 0.20861 | 0.11207 | 472726
2016-08-06 14:00 | 0.48341 | 0.111 | 507408
2016-08-06 15:00 | 0.64829 | 0.11498 | 541235
2016-08-06 16:00 | 0.7062 | 0.12365 | 569814
2016-08-06 17:00 | 0.73815 | 0.12677 | 592151
2016-08-06 18:00 | 0.75564 | 0.12949 | 608053
2016-08-06 19:00 | 0.76307 | 0.13428 | 619282
2016-08-06 20:00 | 0.78417 | 0.14122 | 626743
2016-08-06 21:00 | 0.7744 | 0.15021 | 629027
2016-08-06 22:00 | 0.73014 | 0.16144 | 623131
2016-08-06 23:00 | 0.62958 | 0.17672 | 609762
2016-08-07 | 0.42352 | 0.19149 | 594637
2016-08-07 01:00 | 0.075107 | 0.21053 | 579373
2016-08-07 02:00 | 0.0033291 | 0.2376 | 551628
2016-08-07 03:00 | 0.00030674 | 0.25264 | 518395
2016-08-07 04:00 | 1.0186e-05 | 0.25527 | 487018
2016-08-07 05:00 | 0 | 0.24936 | 460336
2016-08-07 06:00 | 0 | 0.23687 | 436438
2016-08-07 07:00 | 0 | 0.21921 | 418176
2016-08-07 08:00 | 0 | 0.20424 | 405109
2016-08-07 09:00 | 0 | 0.16309 | 398654
2016-08-07 10:00 | 0 | 0.14705 | 396437
2016-08-07 11:00 | 0 | 0.13948 | 400201
2016-08-07 12:00 | 0.020776 | 0.1253 | 417446
2016-08-07 13:00 | 0.24866 | 0.10636 | 445771
2016-08-07 14:00 | 0.53484 | 0.099347 | 476693
2016-08-07 15:00 | 0.6866 | 0.095273 | 508737
2016-08-07 16:00 | 0.73393 | 0.098042 | 537718
2016-08-07 17:00 | 0.75593 | 0.099565 | 561896
2016-08-07 18:00 | 0.75133 | 0.1024 | 580214
2016-08-07 19:00 | 0.76708 | 0.10671 | 594523
2016-08-07 20:00 | 0.78443 | 0.1131 | 604471
2016-08-07 21:00 | 0.76305 | 0.13232 | 610725
2016-08-07 22:00 | 0.73505 | 0.16308 | 609226
2016-08-07 23:00 | 0.61141 | 0.1834 | 598850
2016-08-08 | 0.40597 | 0.21668 | 586835
2016-08-08 01:00 | 0.076989 | 0.26648 | 573941
2016-08-08 02:00 | 0.0030592 | 0.30198 | 547508
2016-08-08 03:00 | 0.00032358 | 0.32014 | 514602
2016-08-08 04:00 | 9.5886e-06 | 0.31775 | 484360
2016-08-08 05:00 | 0 | 0.30883 | 456614
2016-08-08 06:00 | 0 | 0.29419 | 434810
2016-08-08 07:00 | 0 | 0.27611 | 420049
2016-08-08 08:00 | 0 | 0.26762 | 413608
2016-08-08 09:00 | 0 | 0.24355 | 418611
2016-08-08 10:00 | 0 | 0.23435 | 433554
2016-08-08 11:00 | 0 | 0.23189 | 451396
2016-08-08 12:00 | 0.01954 | 0.20985 | 472744
2016-08-08 13:00 | 0.24244 | 0.18356 | 500555
2016-08-08 14:00 | 0.5288 | 0.1932 | 530957
2016-08-08 15:00 | 0.67737 | 0.19898 | 562651
2016-08-08 16:00 | 0.73413 | 0.19385 | 588832
2016-08-08 17:00 | 0.76038 | 0.18731 | 610947
2016-08-08 18:00 | 0.77016 | 0.17909 | 628214
2016-08-08 19:00 | 0.7838 | 0.17125 | 640296
2016-08-08 20:00 | 0.79705 | 0.16506 | 648566
2016-08-08 21:00 | 0.7984 | 0.17867 | 651755
2016-08-08 22:00 | 0.74593 | 0.17425 | 647720
2016-08-08 23:00 | 0.63409 | 0.17295 | 635421
2016-08-09 | 0.42071 | 0.17845 | 621949
2016-08-09 01:00 | 0.080354 | 0.19821 | 604820
2016-08-09 02:00 | 0.0030692 | 0.2293 | 573048
2016-08-09 03:00 | 0.00031775 | 0.25601 | 534744
2016-08-09 04:00 | 9.8899e-06 | 0.26418 | 500652
2016-08-09 05:00 | 0 | 0.263 | 471436
2016-08-09 06:00 | 0 | 0.25091 | 448168
2016-08-09 07:00 | 0 | 0.23853 | 431015
2016-08-09 08:00 | 0 | 0.22094 | 423605
2016-08-09 09:00 | 0 | 0.1768 | 428396
2016-08-09 10:00 | 0 | 0.15633 | 445945
2016-08-09 11:00 | 0 | 0.13878 | 464137
2016-08-09 12:00 | 0.021132 | 0.11919 | 484561
2016-08-09 13:00 | 0.25463 | 0.094075 | 510825
2016-08-09 14:00 | 0.54553 | 0.085385 | 544130
2016-08-09 15:00 | 0.69181 | 0.089429 | 576327
2016-08-09 16:00 | 0.74222 | 0.099757 | 604939
2016-08-09 17:00 | 0.76819 | 0.11744 | 630306
2016-08-09 18:00 | 0.74378 | 0.13968 | 650268
2016-08-09 19:00 | 0.75645 | 0.16634 | 662438
2016-08-09 20:00 | 0.75577 | 0.18911 | 669236
2016-08-09 21:00 | 0.7519 | 0.23428 | 670932
2016-08-09 22:00 | 0.71839 | 0.23115 | 664467
2016-08-09 23:00 | 0.60995 | 0.2559 | 651555
2016-08-10 | 0.41515 | 0.30873 | 638816
2016-08-10 01:00 | 0.074901 | 0.3711 | 622333
2016-08-10 02:00 | 0.0029843 | 0.43263 | 593236
2016-08-10 03:00 | 0.00030864 | 0.45792 | 555718
2016-08-10 04:00 | 9.6912e-06 | 0.46069 | 522030
2016-08-10 05:00 | 0 | 0.4531 | 491580
2016-08-10 06:00 | 0 | 0.42945 | 466906
2016-08-10 07:00 | 0 | 0.40015 | 449880
2016-08-10 08:00 | 0 | 0.36582 | 442094
2016-08-10 09:00 | 0 | 0.31464 | 446610
2016-08-10 10:00 | 0 | 0.29998 | 463323
2016-08-10 11:00 | 0 | 0.28373 | 482624
2016-08-10 12:00 | 0.017411 | 0.25519 | 504305
2016-08-10 13:00 | 0.20757 | 0.20566 | 532360
2016-08-10 14:00 | 0.4757 | 0.20729 | 566502
2016-08-10 15:00 | 0.63393 | 0.20688 | 600882
2016-08-10 16:00 | 0.69685 | 0.20362 | 630175
2016-08-10 17:00 | 0.72853 | 0.21161 | 654319
2016-08-10 18:00 | 0.75839 | 0.233 | 672363
2016-08-10 19:00 | 0.75628 | 0.25294 | 683463
2016-08-10 20:00 | 0.7704 | 0.26906 | 692115
2016-08-10 21:00 | 0.75879 | 0.27468 | 694043
2016-08-10 22:00 | 0.72176 | 0.25542 | 689634
2016-08-10 23:00 | 0.61596 | 0.26262 | 676888
2016-08-11 | 0.41441 | 0.28644 | 663518
2016-08-11 01:00 | 0.068753 | 0.32663 | 645779
2016-08-11 02:00 | 0.0027977 | 0.3581 | 613591
2016-08-11 03:00 | 0.00030177 | 0.36238 | 574880
2016-08-11 04:00 | 9.4504e-06 | 0.35876 | 539161
2016-08-11 05:00 | 0 | 0.34149 | 506885
2016-08-11 06:00 | 0 | 0.32659 | 480926
2016-08-11 07:00 | 0 | 0.30848 | 463267
2016-08-11 08:00 | 0 | 0.28877 | 454853
2016-08-11 09:00 | 0 | 0.26427 | 459811
2016-08-11 10:00 | 0 | 0.23568 | 477411
2016-08-11 11:00 | 0 | 0.21721 | 496658
2016-08-11 12:00 | 0.016667 | 0.18993 | 520056
2016-08-11 13:00 | 0.21851 | 0.15291 | 548905
2016-08-11 14:00 | 0.49936 | 0.15065 | 584554
2016-08-11 15:00 | 0.65574 | 0.14444 | 620926
2016-08-11 16:00 | 0.71471 | 0.1387 | 650476
2016-08-11 17:00 | 0.73671 | 0.13239 | 672839
2016-08-11 18:00 | 0.75512 | 0.13425 | 691270
2016-08-11 19:00 | 0.77189 | 0.13689 | 704348
2016-08-11 20:00 | 0.78604 | 0.1396 | 711228
2016-08-11 21:00 | 0.78775 | 0.12484 | 712067
2016-08-11 22:00 | 0.74818 | 0.12786 | 705532
2016-08-11 23:00 | 0.62904 | 0.12502 | 693311
2016-08-12 | 0.38374 | 0.12443 | 679786
2016-08-12 01:00 | 0.070972 | 0.13053 | 661145
2016-08-12 02:00 | 0.0024631 | 0.13236 | 627372
2016-08-12 03:00 | 0.00026445 | 0.13803 | 587829
2016-08-12 04:00 | 8.818e-06 | 0.13829 | 552138
2016-08-12 05:00 | 0 | 0.13705 | 518806
2016-08-12 06:00 | 0 | 0.13543 | 491927
2016-08-12 07:00 | 0 | 0.13357 | 472808
2016-08-12 08:00 | 0 | 0.13169 | 463193
2016-08-12 09:00 | 0 | 0.14643 | 466210
2016-08-12 10:00 | 0 | 0.15361 | 482275
2016-08-12 11:00 | 0 | 0.15907 | 501898
2016-08-12 12:00 | 0.016758 | 0.1512 | 523776
2016-08-12 13:00 | 0.24141 | 0.13245 | 552524
2016-08-12 14:00 | 0.53179 | 0.13314 | 585241
2016-08-12 15:00 | 0.68094 | 0.13097 | 618102
2016-08-12 16:00 | 0.73574 | 0.12798 | 645060
2016-08-12 17:00 | 0.76566 | 0.12218 | 667185
2016-08-12 18:00 | 0.77168 | 0.12103 | 683130
2016-08-12 19:00 | 0.78141 | 0.11943 | 691605
2016-08-12 20:00 | 0.79867 | 0.12107 | 693676
2016-08-12 21:00 | 0.78998 | 0.10405 | 691677
2016-08-12 22:00 | 0.73682 | 0.11556 | 681134
2016-08-12 23:00 | 0.63283 | 0.11531 | 662811
2016-08-13 | 0.40004 | 0.10544 | 647312
2016-08-13 01:00 | 0.064624 | 0.099895 | 628394
2016-08-13 02:00 | 0.0023394 | 0.098479 | 598858
2016-08-13 03:00 | 0.00029991 | 0.095132 | 564410
2016-08-13 04:00 | 8.8591e-06 | 0.093815 | 530967
2016-08-13 05:00 | 0 | 0.097412 | 500597
2016-08-13 06:00 | 0 | 0.10289 | 474944
2016-08-13 07:00 | 0 | 0.10879 | 456605
2016-08-13 08:00 | 0 | 0.11424 | 444618
2016-08-13 09:00 | 0 | 0.10963 | 439691
2016-08-13 10:00 | 0 | 0.11036 | 440900
2016-08-13 11:00 | 0 | 0.11145 | 448811
2016-08-13 12:00 | 0.016308 | 0.10039 | 469762
2016-08-13 13:00 | 0.23504 | 0.079919 | 498958
2016-08-13 14:00 | 0.52442 | 0.085703 | 531719
2016-08-13 15:00 | 0.67416 | 0.095492 | 563517
2016-08-13 16:00 | 0.72863 | 0.10187 | 590577
2016-08-13 17:00 | 0.75782 | 0.10604 | 610030
2016-08-13 18:00 | 0.75639 | 0.11016 | 625920
2016-08-13 19:00 | 0.77255 | 0.11495 | 637776
2016-08-13 20:00 | 0.78255 | 0.11566 | 645466
2016-08-13 21:00 | 0.77505 | 0.10165 | 647940
2016-08-13 22:00 | 0.71448 | 0.10795 | 643110
2016-08-13 23:00 | 0.60141 | 0.096022 | 628592
2016-08-14 | 0.39164 | 0.079389 | 615613
2016-08-14 01:00 | 0.06103 | 0.080113 | 598889
2016-08-14 02:00 | 0.0021994 | 0.0893 | 570370
2016-08-14 03:00 | 0.00030987 | 0.099071 | 539040
2016-08-14 04:00 | 8.5993e-06 | 0.10466 | 506573
2016-08-14 05:00 | 0 | 0.10978 | 479368
2016-08-14 06:00 | 0 | 0.1104 | 454836
2016-08-14 07:00 | 0 | 0.1083 | 436168
2016-08-14 08:00 | 0 | 0.10302 | 423088
2016-08-14 09:00 | 0 | 0.11132 | 416755
2016-08-14 10:00 | 0 | 0.099346 | 413239
2016-08-14 11:00 | 0 | 0.093611 | 417707
2016-08-14 12:00 | 0.0122 | 0.084249 | 437681
2016-08-14 13:00 | 0.2156 | 0.053021 | 467631
2016-08-14 14:00 | 0.50561 | 0.043847 | 499596
2016-08-14 15:00 | 0.65642 | 0.049138 | 530843
2016-08-14 16:00 | 0.71377 | 0.060757 | 558890
2016-08-14 17:00 | 0.74419 | 0.074792 | 580961
2016-08-14 18:00 | 0.74635 | 0.087235 | 597919
2016-08-14 19:00 | 0.7546 | 0.091646 | 610934
2016-08-14 20:00 | 0.75995 | 0.095133 | 620918
2016-08-14 21:00 | 0.75602 | 0.12198 | 627236
2016-08-14 22:00 | 0.7089 | 0.12823 | 625583
2016-08-14 23:00 | 0.59375 | 0.13469 | 616316
2016-08-15 | 0.40358 | 0.16034 | 607623
2016-08-15 01:00 | 0.056079 | 0.19537 | 594043
2016-08-15 02:00 | 0.0019338 | 0.21774 | 565864
2016-08-15 03:00 | 0.00031026 | 0.22502 | 531803
2016-08-15 04:00 | 8.4366e-06 | 0.21307 | 498640
2016-08-15 05:00 | 0 | 0.19666 | 471763
2016-08-15 06:00 | 0 | 0.17629 | 448691
2016-08-15 07:00 | 0 | 0.15734 | 433241
2016-08-15 08:00 | 0 | 0.1438 | 426487
2016-08-15 09:00 | 0 | 0.13241 | 430827
2016-08-15 10:00 | 0 | 0.12236 | 448712
2016-08-15 11:00 | 0 | 0.11361 | 470395
2016-08-15 12:00 | 0.017601 | 0.1024 | 491924
2016-08-15 13:00 | 0.23523 | 0.064203 | 518273
2016-08-15 14:00 | 0.52112 | 0.05334 | 549237
2016-08-15 15:00 | 0.67294 | 0.055107 | 578771
2016-08-15 16:00 | 0.73312 | 0.059311 | 603983
2016-08-15 17:00 | 0.75475 | 0.066035 | 625189
2016-08-15 18:00 | 0.76024 | 0.069746 | 639774
2016-08-15 19:00 | 0.77365 | 0.069353 | 650054
2016-08-15 20:00 | 0.78856 | 0.070891 | 657927
2016-08-15 21:00 | 0.77861 | 0.069171 | 659978
2016-08-15 22:00 | 0.72577 | 0.077806 | 653805
2016-08-15 23:00 | 0.60093 | 0.085635 | 641039
2016-08-16 | 0.36812 | 0.11029 | 631686
2016-08-16 01:00 | 0.055263 | 0.15485 | 615028
2016-08-16 02:00 | 0.0018558 | 0.19101 | 582698
2016-08-16 03:00 | 0.0003069 | 0.2076 | 545197
2016-08-16 04:00 | 8.1705e-06 | 0.20899 | 509549
2016-08-16 05:00 | 0 | 0.20014 | 478492
2016-08-16 06:00 | 0 | 0.18401 | 454127
2016-08-16 07:00 | 0 | 0.16911 | 437248
2016-08-16 08:00 | 0 | 0.15111 | 429944
2016-08-16 09:00 | 0 | 0.12418 | 434927
2016-08-16 10:00 | 0 | 0.11908 | 453229
2016-08-16 11:00 | 0 | 0.11181 | 473966
2016-08-16 12:00 | 0.016347 | 0.096231 | 495516
2016-08-16 13:00 | 0.23791 | 0.059945 | 521078
2016-08-16 14:00 | 0.53687 | 0.046281 | 551975
2016-08-16 15:00 | 0.68969 | 0.042793 | 581844
2016-08-16 16:00 | 0.7413 | 0.04196 | 607904
2016-08-16 17:00 | 0.76112 | 0.045088 | 629406
2016-08-16 18:00 | 0.76565 | 0.048412 | 645681
2016-08-16 19:00 | 0.76704 | 0.050853 | 655792
2016-08-16 20:00 | 0.7834 | 0.052036 | 662781
2016-08-16 21:00 | 0.7592 | 0.047117 | 666103
2016-08-16 22:00 | 0.70867 | 0.054153 | 660448
2016-08-16 23:00 | 0.58928 | 0.061131 | 649221
2016-08-17 | 0.3682 | 0.087489 | 639748
2016-08-17 01:00 | 0.05096 | 0.13649 | 622478
2016-08-17 02:00 | 0.0016781 | 0.18679 | 589902
2016-08-17 03:00 | 0.00027026 | 0.21248 | 551696
2016-08-17 04:00 | 7.8805e-06 | 0.21707 | 516398
2016-08-17 05:00 | 0 | 0.20732 | 486058
2016-08-17 06:00 | 0 | 0.1895 | 460748
2016-08-17 07:00 | 0 | 0.16712 | 442708
2016-08-17 08:00 | 0 | 0.14596 | 435260
2016-08-17 09:00 | 0 | 0.15251 | 439205
2016-08-17 10:00 | 0 | 0.12646 | 458406
2016-08-17 11:00 | 0 | 0.10965 | 480095
2016-08-17 12:00 | 0.012312 | 0.090113 | 498402
2016-08-17 13:00 | 0.21402 | 0.057446 | 521282
2016-08-17 14:00 | 0.50523 | 0.040297 | 549024
2016-08-17 15:00 | 0.6679 | 0.042739 | 576883
2016-08-17 16:00 | 0.71861 | 0.048411 | 602481
2016-08-17 17:00 | 0.75065 | 0.059566 | 624699
2016-08-17 18:00 | 0.75048 | 0.073235 | 642586
2016-08-17 19:00 | 0.75718 | 0.086669 | 655492
2016-08-17 20:00 | 0.76821 | 0.095554 | 665307
2016-08-17 21:00 | 0.7508 | 0.10975 | 668430
2016-08-17 22:00 | 0.68416 | 0.11661 | 661194
2016-08-17 23:00 | 0.58778 | 0.13357 | 646276
2016-08-18 | 0.35773 | 0.18329 | 634017
2016-08-18 01:00 | 0.047211 | 0.25504 | 614945
2016-08-18 02:00 | 0.0015678 | 0.29801 | 582294
2016-08-18 03:00 | 0.00029835 | 0.31736 | 543538
2016-08-18 04:00 | 1.7785e-05 | 0.31695 | 507707
2016-08-18 05:00 | 0 | 0.30432 | 476687
2016-08-18 06:00 | 0 | 0.28795 | 452939
2016-08-18 07:00 | 0 | 0.26178 | 435719
2016-08-18 08:00 | 0 | 0.2443 | 427768
2016-08-18 09:00 | 0 | 0.21798 | 433040
2016-08-18 10:00 | 0 | 0.21057 | 452116
2016-08-18 11:00 | 0 | 0.20072 | 472052
2016-08-18 12:00 | 0.011236 | 0.18183 | 491223
2016-08-18 13:00 | 0.19405 | 0.15189 | 514763
2016-08-18 14:00 | 0.47842 | 0.13865 | 543408
2016-08-18 15:00 | 0.63833 | 0.1351 | 573296
2016-08-18 16:00 | 0.69655 | 0.13868 | 600194
2016-08-18 17:00 | 0.72579 | 0.14928 | 623965
2016-08-18 18:00 | 0.71551 | 0.16595 | 642152
2016-08-18 19:00 | 0.7192 | 0.18326 | 654155
2016-08-18 20:00 | 0.72089 | 0.20054 | 661159
2016-08-18 21:00 | 0.72109 | 0.21839 | 661487
2016-08-18 22:00 | 0.66471 | 0.24208 | 652540
2016-08-18 23:00 | 0.54605 | 0.25772 | 637120
2016-08-19 | 0.3458 | 0.26137 | 625313
2016-08-19 01:00 | 0.045934 | 0.26761 | 608471
2016-08-19 02:00 | 0.0013772 | 0.27599 | 577238
2016-08-19 03:00 | 0.00028091 | 0.26811 | 539195
2016-08-19 04:00 | 1.6734e-05 | 0.25885 | 504080
2016-08-19 05:00 | 0 | 0.24022 | 473150
2016-08-19 06:00 | 0 | 0.21984 | 449103
2016-08-19 07:00 | 0 | 0.20354 | 431993
2016-08-19 08:00 | 0 | 0.19442 | 424279
2016-08-19 09:00 | 0 | 0.19071 | 428643
2016-08-19 10:00 | 0 | 0.17554 | 445811
2016-08-19 11:00 | 0 | 0.16399 | 465515
2016-08-19 12:00 | 0.0086253 | 0.15123 | 485714
2016-08-19 13:00 | 0.19337 | 0.13659 | 509916
2016-08-19 14:00 | 0.482 | 0.13213 | 539855
2016-08-19 15:00 | 0.65062 | 0.13153 | 568155
2016-08-19 16:00 | 0.70467 | 0.13288 | 593314
2016-08-19 17:00 | 0.72734 | 0.13425 | 615385
2016-08-19 18:00 | 0.73842 | 0.1401 | 632255
2016-08-19 19:00 | 0.74595 | 0.15224 | 642342
2016-08-19 20:00 | 0.75018 | 0.16458 | 647445
2016-08-19 21:00 | 0.72604 | 0.17944 | 645344
2016-08-19 22:00 | 0.65935 | 0.19143 | 633038
2016-08-19 23:00 | 0.56743 | 0.20132 | 613220
2016-08-20 | 0.36385 | 0.20182 | 598060
2016-08-20 01:00 | 0.037957 | 0.19934 | 580612
2016-08-20 02:00 | 0.0012818 | 0.19521 | 551582
2016-08-20 03:00 | 0.00030161 | 0.1952 | 517337
2016-08-20 04:00 | 1.6538e-05 | 0.19808 | 484281
2016-08-20 05:00 | 0 | 0.20638 | 457219
2016-08-20 06:00 | 0 | 0.21878 | 434967
2016-08-20 07:00 | 0 | 0.23094 | 418235
2016-08-20 08:00 | 0 | 0.245 | 407918
2016-08-20 09:00 | 0 | 0.21472 | 404022
2016-08-20 10:00 | 0 | 0.2193 | 406349
2016-08-20 11:00 | 0 | 0.2194 | 414084
2016-08-20 12:00 | 0.005615 | 0.20485 | 434124
2016-08-20 13:00 | 0.17829 | 0.2004 | 461548
2016-08-20 14:00 | 0.4587 | 0.20078 | 491914
2016-08-20 15:00 | 0.63251 | 0.19316 | 520936
2016-08-20 16:00 | 0.69778 | 0.18401 | 543602
2016-08-20 17:00 | 0.72945 | 0.17056 | 560233
2016-08-20 18:00 | 0.75518 | 0.16318 | 572044
2016-08-20 19:00 | 0.76585 | 0.15818 | 580000
2016-08-20 20:00 | 0.77756 | 0.15678 | 587024
2016-08-20 21:00 | 0.76415 | 0.12063 | 589548
2016-08-20 22:00 | 0.72606 | 0.11691 | 583463
2016-08-20 23:00 | 0.59934 | 0.10869 | 570525
2016-08-21 | 0.36585 | 0.097736 | 560708
2016-08-21 01:00 | 0.034316 | 0.10136 | 546320
2016-08-21 02:00 | 0.0011646 | 0.10611 | 522016
2016-08-21 03:00 | 0.00030355 | 0.11216 | 492804
2016-08-21 04:00 | 1.6029e-05 | 0.12104 | 463664
2016-08-21 05:00 | 0 | 0.12926 | 439723
2016-08-21 06:00 | 0 | 0.13672 | 419299
2016-08-21 07:00 | 0 | 0.14045 | 403933
2016-08-21 08:00 | 0 | 0.14338 | 393719
2016-08-21 09:00 | 0 | 0.13597 | 388523
2016-08-21 10:00 | 0 | 0.13531 | 389420
2016-08-21 11:00 | 0 | 0.13414 | 393384
2016-08-21 12:00 | 0.0093291 | 0.12422 | 409119
2016-08-21 13:00 | 0.1787 | 0.090238 | 434233
2016-08-21 14:00 | 0.45631 | 0.079025 | 460036
2016-08-21 15:00 | 0.62237 | 0.084338 | 486552
2016-08-21 16:00 | 0.69008 | 0.092938 | 510928
2016-08-21 17:00 | 0.7115 | 0.1044 | 530086
2016-08-21 18:00 | 0.72756 | 0.11475 | 544479
2016-08-21 19:00 | 0.72545 | 0.12555 | 554802
2016-08-21 20:00 | 0.73708 | 0.13315 | 562710
2016-08-21 21:00 | 0.7171 | 0.15709 | 569215
2016-08-21 22:00 | 0.66598 | 0.16036 | 568881
2016-08-21 23:00 | 0.55926 | 0.17204 | 561221
2016-08-22 | 0.33171 | 0.21958 | 553368
2016-08-22 01:00 | 0.032575 | 0.30483 | 540660
2016-08-22 02:00 | 0.00098499 | 0.37307 | 513972
2016-08-22 03:00 | 0.00030715 | 0.41798 | 480482
2016-08-22 04:00 | 1.4963e-05 | 0.43544 | 450332
2016-08-22 05:00 | 0 | 0.4376 | 424764
2016-08-22 06:00 | 0 | 0.42776 | 405107
2016-08-22 07:00 | 0 | 0.41177 | 391802
2016-08-22 08:00 | 0 | 0.38975 | 386560
2016-08-22 09:00 | 0 | 0.40623 | 392538
2016-08-22 10:00 | 0 | 0.36543 | 411037
2016-08-22 11:00 | 0 | 0.34435 | 432991
2016-08-22 12:00 | 0.0058871 | 0.32538 | 452576
2016-08-22 13:00 | 0.15523 | 0.27436 | 476225
2016-08-22 14:00 | 0.41672 | 0.28234 | 502924
2016-08-22 15:00 | 0.60065 | 0.30698 | 527223
2016-08-22 16:00 | 0.67352 | 0.33292 | 548113
2016-08-22 17:00 | 0.70671 | 0.3614 | 567815
2016-08-22 18:00 | 0.71983 | 0.3925 | 584628
2016-08-22 19:00 | 0.71963 | 0.41635 | 597886
2016-08-22 20:00 | 0.72056 | 0.43231 | 606740
2016-08-22 21:00 | 0.70731 | 0.4402 | 610780
2016-08-22 22:00 | 0.63901 | 0.44361 | 605164
2016-08-22 23:00 | 0.55324 | 0.45093 | 590472
2016-08-23 | 0.31737 | 0.4759 | 578424
2016-08-23 01:00 | 0.035204 | 0.52017 | 561596
2016-08-23 02:00 | 0.0008695 | 0.55433 | 528809
2016-08-23 03:00 | 0.0002807 | 0.57545 | 492151
2016-08-23 04:00 | 1.2277e-05 | 0.5888 | 459051
2016-08-23 05:00 | 0 | 0.59895 | 431811
2016-08-23 06:00 | 0 | 0.60238 | 410817
2016-08-23 07:00 | 0 | 0.59516 | 396993
2016-08-23 08:00 | 0 | 0.58495 | 390746
2016-08-23 09:00 | 0 | 0.6018 | 397163
2016-08-23 10:00 | 0 | 0.5625 | 416794
2016-08-23 11:00 | 0 | 0.5366 | 437417
2016-08-23 12:00 | 0.0084071 | 0.5004 | 454648
2016-08-23 13:00 | 0.18111 | 0.44134 | 477293
2016-08-23 14:00 | 0.46787 | 0.49875 | 505355
2016-08-23 15:00 | 0.64676 | 0.52896 | 533055
2016-08-23 16:00 | 0.71245 | 0.53378 | 557774
2016-08-23 17:00 | 0.73093 | 0.53111 | 579989
2016-08-23 18:00 | 0.72786 | 0.52655 | 599625
2016-08-23 19:00 | 0.73866 | 0.51278 | 613462
2016-08-23 20:00 | 0.73995 | 0.4836 | 623291
2016-08-23 21:00 | 0.71562 | 0.43151 | 628108
2016-08-23 22:00 | 0.66101 | 0.40794 | 622384
2016-08-23 23:00 | 0.53511 | 0.39822 | 608385
2016-08-24 | 0.34103 | 0.39707 | 598766
2016-08-24 01:00 | 0.027738 | 0.41661 | 581939
2016-08-24 02:00 | 0.00055126 | 0.43416 | 548730
2016-08-24 03:00 | 7.082e-05 | 0.4429 | 510750
2016-08-24 04:00 | 7.3527e-06 | 0.44142 | 477056
2016-08-24 05:00 | 0 | 0.43745 | 447879
2016-08-24 06:00 | 0 | 0.43419 | 425903
2016-08-24 07:00 | 0 | 0.41815 | 410647
2016-08-24 08:00 | 0 | 0.40273 | 403762
2016-08-24 09:00 | 0 | 0.37044 | 409712
2016-08-24 10:00 | 0 | 0.3573 | 428782
2016-08-24 11:00 | 0 | 0.33383 | 447986
2016-08-24 12:00 | 0.0039238 | 0.29901 | 465480
2016-08-24 13:00 | 0.15644 | 0.26935 | 488202
2016-08-24 14:00 | 0.45352 | 0.27196 | 516237
2016-08-24 15:00 | 0.63515 | 0.2674 | 544552
2016-08-24 16:00 | 0.70126 | 0.26312 | 569357
2016-08-24 17:00 | 0.72388 | 0.27024 | 593181
2016-08-24 18:00 | 0.73789 | 0.27747 | 614042
2016-08-24 19:00 | 0.74751 | 0.28635 | 628911
2016-08-24 20:00 | 0.75006 | 0.28195 | 639660
2016-08-24 21:00 | 0.7435 | 0.24492 | 644653
2016-08-24 22:00 | 0.68044 | 0.241 | 639097
2016-08-24 23:00 | 0.57209 | 0.23039 | 626278
2016-08-25 | 0.3518 | 0.21881 | 615389
2016-08-25 01:00 | 0.030718 | 0.21681 | 596882
2016-08-25 02:00 | 0.0008569 | 0.21948 | 563679
2016-08-25 03:00 | 0.0002643 | 0.22281 | 524938
2016-08-25 04:00 | 1.3692e-05 | 0.22502 | 489614
2016-08-25 05:00 | 0 | 0.22524 | 461217
2016-08-25 06:00 | 0 | 0.21962 | 437953
2016-08-25 07:00 | 0 | 0.21123 | 421820
2016-08-25 08:00 | 0 | 0.19889 | 415450
2016-08-25 09:00 | 0 | 0.19237 | 420070
2016-08-25 10:00 | 0 | 0.16846 | 439258
2016-08-25 11:00 | 0 | 0.14898 | 460850
2016-08-25 12:00 | 0.0045194 | 0.12211 | 479942
2016-08-25 13:00 | 0.17891 | 0.10683 | 504835
2016-08-25 14:00 | 0.48924 | 0.096298 | 535488
2016-08-25 15:00 | 0.65779 | 0.084018 | 565825
2016-08-25 16:00 | 0.71001 | 0.076928 | 594468
2016-08-25 17:00 | 0.72752 | 0.070288 | 620489
2016-08-25 18:00 | 0.73093 | 0.067307 | 639768
2016-08-25 19:00 | 0.71706 | 0.064722 | 652454
2016-08-25 20:00 | 0.7267 | 0.063466 | 659693
2016-08-25 21:00 | 0.69292 | 0.063934 | 660450
2016-08-25 22:00 | 0.63471 | 0.065491 | 651636
2016-08-25 23:00 | 0.51517 | 0.067492 | 636994
2016-08-26 | 0.32669 | 0.076321 | 625254
2016-08-26 01:00 | 0.025024 | 0.095292 | 606013
2016-08-26 02:00 | 0.00079044 | 0.10672 | 572344
2016-08-26 03:00 | 0.00027271 | 0.11338 | 533346
2016-08-26 04:00 | 1.308e-05 | 0.11372 | 497549
2016-08-26 05:00 | 0 | 0.11241 | 467937
2016-08-26 06:00 | 0 | 0.11124 | 444734
2016-08-26 07:00 | 0 | 0.11118 | 428458
2016-08-26 08:00 | 0 | 0.11066 | 420866
2016-08-26 09:00 | 0 | 0.11275 | 425519
2016-08-26 10:00 | 0 | 0.1024 | 444728
2016-08-26 11:00 | 0 | 0.093262 | 466043
2016-08-26 12:00 | 0.0024009 | 0.082989 | 487524
2016-08-26 13:00 | 0.14351 | 0.059478 | 514353
2016-08-26 14:00 | 0.43127 | 0.054362 | 545261
2016-08-26 15:00 | 0.61791 | 0.057983 | 576723
2016-08-26 16:00 | 0.695 | 0.060261 | 603840
2016-08-26 17:00 | 0.71869 | 0.062409 | 625441
2016-08-26 18:00 | 0.73026 | 0.064682 | 641847
2016-08-26 19:00 | 0.74543 | 0.066162 | 651451
2016-08-26 20:00 | 0.74715 | 0.068595 | 655480
2016-08-26 21:00 | 0.75639 | 0.070118 | 653550
2016-08-26 22:00 | 0.70968 | 0.083548 | 639815
2016-08-26 23:00 | 0.58944 | 0.092636 | 617267
2016-08-27 | 0.32759 | 0.10489 | 600923
2016-08-27 01:00 | 0.02655 | 0.12932 | 580016
2016-08-27 02:00 | 0.00071227 | 0.14992 | 549444
2016-08-27 03:00 | 0.00028792 | 0.16083 | 516865
2016-08-27 04:00 | 1.2615e-05 | 0.16425 | 484549
2016-08-27 05:00 | 0 | 0.16089 | 455263
2016-08-27 06:00 | 0 | 0.14922 | 431590
2016-08-27 07:00 | 0 | 0.1364 | 414085
2016-08-27 08:00 | 0 | 0.12367 | 404444
2016-08-27 09:00 | 0 | 0.10429 | 400736
2016-08-27 10:00 | 0 | 0.094961 | 403135
2016-08-27 11:00 | 0 | 0.088306 | 411095
2016-08-27 12:00 | 0.0070948 | 0.082908 | 431558
2016-08-27 13:00 | 0.18206 | 0.06226 | 461423
2016-08-27 14:00 | 0.47997 | 0.052823 | 494132
2016-08-27 15:00 | 0.65241 | 0.053831 | 525588
2016-08-27 16:00 | 0.71655 | 0.059171 | 554105
2016-08-27 17:00 | 0.73759 | 0.067508 | 576251
2016-08-27 18:00 | 0.73772 | 0.076503 | 591311
2016-08-27 19:00 | 0.7371 | 0.0832 | 600803
2016-08-27 20:00 | 0.76137 | 0.088124 | 606858
2016-08-27 21:00 | 0.75239 | 0.083389 | 604271
2016-08-27 22:00 | 0.70462 | 0.088975 | 598870
2016-08-27 23:00 | 0.56735 | 0.09858 | 582528
2016-08-28 | 0.30664 | 0.1362 | 569917
2016-08-28 01:00 | 0.023755 | 0.19636 | 553360
2016-08-28 02:00 | 0.00061935 | 0.24959 | 527742
2016-08-28 03:00 | 0.00026654 | 0.28446 | 498208
2016-08-28 04:00 | 1.1307e-05 | 0.30564 | 468879
2016-08-28 05:00 | 0 | 0.30976 | 442377
2016-08-28 06:00 | 0 | 0.29898 | 421597
2016-08-28 07:00 | 0 | 0.27731 | 406476
2016-08-28 08:00 | 0 | 0.25304 | 395549
2016-08-28 09:00 | 0 | 0.24794 | 390437
2016-08-28 10:00 | 0 | 0.21032 | 390275
2016-08-28 11:00 | 0 | 0.18529 | 394254
2016-08-28 12:00 | 0.0049526 | 0.16113 | 413566
2016-08-28 13:00 | 0.17444 | 0.1152 | 444935
2016-08-28 14:00 | 0.49474 | 0.089408 | 478450
2016-08-28 15:00 | 0.6762 | 0.088396 | 511645
2016-08-28 16:00 | 0.73154 | 0.090069 | 544093
2016-08-28 17:00 | 0.75541 | 0.10131 | 570618
2016-08-28 18:00 | 0.75709 | 0.12031 | 591249
2016-08-28 19:00 | 0.77312 | 0.13448 | 604776
2016-08-28 20:00 | 0.774 | 0.13721 | 615064
2016-08-28 21:00 | 0.76951 | 0.10837 | 618991
2016-08-28 22:00 | 0.71207 | 0.11449 | 613165
2016-08-28 23:00 | 0.5889 | 0.13965 | 600665
2016-08-29 | 0.29723 | 0.18129 | 591304
2016-08-29 01:00 | 0.022369 | 0.23002 | 573739
2016-08-29 02:00 | 0.00061181 | 0.26229 | 542108
2016-08-29 03:00 | 0.0002673 | 0.26594 | 506758
2016-08-29 04:00 | 1.1098e-05 | 0.25434 | 473517
2016-08-29 05:00 | 0 | 0.23072 | 446810
2016-08-29 06:00 | 0 | 0.20402 | 426452
2016-08-29 07:00 | 0 | 0.17725 | 412154
2016-08-29 08:00 | 0 | 0.1544 | 407216
2016-08-29 09:00 | 0 | 0.12956 | 414170
2016-08-29 10:00 | 0 | 0.11793 | 436856
2016-08-29 11:00 | 0 | 0.11264 | 457948
2016-08-29 12:00 | 0.0023445 | 0.099712 | 478038
2016-08-29 13:00 | 0.15066 | 0.073001 | 505765
2016-08-29 14:00 | 0.44303 | 0.064177 | 537954
2016-08-29 15:00 | 0.613 | 0.061075 | 569735
2016-08-29 16:00 | 0.67672 | 0.061821 | 599965
2016-08-29 17:00 | 0.69635 | 0.068256 | 625021
2016-08-29 18:00 | 0.69548 | 0.074397 | 643308
2016-08-29 19:00 | 0.69732 | 0.077613 | 654056
2016-08-29 20:00 | 0.70618 | 0.077359 | 659447
2016-08-29 21:00 | 0.70042 | 0.068806 | 660975
2016-08-29 22:00 | 0.66073 | 0.069357 | 653722
2016-08-29 23:00 | 0.56182 | 0.072494 | 638313
2016-08-30 | 0.29408 | 0.087629 | 627299
2016-08-30 01:00 | 0.017521 | 0.11444 | 604806
2016-08-30 02:00 | 0.00053774 | 0.13476 | 566777
2016-08-30 03:00 | 0.00023645 | 0.14429 | 525022
2016-08-30 04:00 | 1.0576e-05 | 0.14331 | 488171
2016-08-30 05:00 | 0 | 0.13014 | 457494
2016-08-30 06:00 | 0 | 0.1123 | 433597
2016-08-30 07:00 | 0 | 0.098938 | 417950
2016-08-30 08:00 | 0 | 0.08978 | 410177
2016-08-30 09:00 | 0 | 0.088384 | 416385
2016-08-30 10:00 | 0 | 0.083771 | 437575
2016-08-30 11:00 | 0 | 0.0796 | 456389
2016-08-30 12:00 | 0.0017465 | 0.076584 | 474287
2016-08-30 13:00 | 0.13771 | 0.061417 | 498228
2016-08-30 14:00 | 0.40525 | 0.05522 | 528147
2016-08-30 15:00 | 0.57367 | 0.056859 | 558262
2016-08-30 16:00 | 0.64017 | 0.058034 | 585627
2016-08-30 17:00 | 0.6662 | 0.057953 | 610613
2016-08-30 18:00 | 0.65579 | 0.059414 | 629443
2016-08-30 19:00 | 0.66653 | 0.062532 | 642942
2016-08-30 20:00 | 0.6817 | 0.064299 | 651700
2016-08-30 21:00 | 0.67073 | 0.07085 | 654714
2016-08-30 22:00 | 0.63008 | 0.074951 | 646260
2016-08-30 23:00 | 0.52931 | 0.080778 | 631370
2016-08-31 | 0.27903 | 0.10621 | 620327
2016-08-31 01:00 | 0.016683 | 0.15005 | 599178
2016-08-31 02:00 | 0.00046468 | 0.17938 | 562468
2016-08-31 03:00 | 0.00027841 | 0.18409 | 522581
2016-08-31 04:00 | 1.0014e-05 | 0.17836 | 487285
2016-08-31 05:00 | 0 | 0.16611 | 460254
2016-08-31 06:00 | 0 | 0.1516 | 436830
2016-08-31 07:00 | 0 | 0.13742 | 423222
2016-08-31 08:00 | 0 | 0.12885 | 416224
2016-08-31 09:00 | 0 | 0.13013 | 422535
2016-08-31 10:00 | 0 | 0.11685 | 442793
2016-08-31 11:00 | 0 | 0.11355 | 462873
2016-08-31 12:00 | 0.0021245 | 0.10974 | 481439
2016-08-31 13:00 | 0.12874 | 0.088496 | 503448
2016-08-31 14:00 | 0.40286 | 0.077773 | 531164
2016-08-31 15:00 | 0.57659 | 0.080806 | 558056
2016-08-31 16:00 | 0.64764 | 0.090819 | 583431
2016-08-31 17:00 | 0.67272 | 0.10152 | 606050
2016-08-31 18:00 | 0.67521 | 0.11092 | 622657
2016-08-31 19:00 | 0.67992 | 0.12121 | 632821
2016-08-31 20:00 | 0.6915 | 0.13005 | 640752
2016-08-31 21:00 | 0.6903 | 0.13807 | 640375
2016-08-31 22:00 | 0.64072 | 0.15001 | 631718
2016-08-31 23:00 | 0.54501 | 0.16079 | 619018
2016-09-01 | 0.27376 | 0.18114 | 609097
2016-09-01 01:00 | 0.015426 | 0.22329 | 588286
2016-09-01 02:00 | 0.00052311 | 0.24968 | 555048
2016-09-01 03:00 | 0.00025071 | 0.262 | 516859
2016-09-01 04:00 | 9.7093e-06 | 0.26285 | 482326
2016-09-01 05:00 | 0 | 0.25361 | 453317
2016-09-01 06:00 | 0 | 0.24291 | 431277
2016-09-01 07:00 | 0 | 0.22731 | 415650
2016-09-01 08:00 | 0 | 0.21651 | 408914
2016-09-01 09:00 | 0 | 0.23663 | 414048
2016-09-01 10:00 | 0 | 0.21392 | 435041
2016-09-01 11:00 | 0 | 0.20665 | 454300
2016-09-01 12:00 | 0.0013475 | 0.20071 | 469139
2016-09-01 13:00 | 0.12491 | 0.17247 | 490089
2016-09-01 14:00 | 0.40014 | 0.1758 | 514772
2016-09-01 15:00 | 0.60332 | 0.18043 | 538909
2016-09-01 16:00 | 0.66585 | 0.19252 | 559226
2016-09-01 17:00 | 0.68599 | 0.20496 | 577014
2016-09-01 18:00 | 0.67711 | 0.218 | 588812
2016-09-01 19:00 | 0.68609 | 0.23596 | 595831
2016-09-01 20:00 | 0.70222 | 0.25225 | 599406
2016-09-01 21:00 | 0.72337 | 0.28556 | 599573
2016-09-01 22:00 | 0.66095 | 0.29026 | 590983
2016-09-01 23:00 | 0.55609 | 0.2932 | 579268
2016-09-02 | 0.27646 | 0.31933 | 570677
2016-09-02 01:00 | 0.013838 | 0.3606 | 555203
2016-09-02 02:00 | 0.00051019 | 0.38212 | 524072
2016-09-02 03:00 | 0.00025386 | 0.38844 | 489864
2016-09-02 04:00 | 9.0503e-06 | 0.38439 | 458419
2016-09-02 05:00 | 0 | 0.37532 | 432694
2016-09-02 06:00 | 0 | 0.36439 | 411570
2016-09-02 07:00 | 0 | 0.35593 | 397043
2016-09-02 08:00 | 0 | 0.34964 | 390801
2016-09-02 09:00 | 0 | 0.36811 | 395237
2016-09-02 10:00 | 0 | 0.35404 | 411279
2016-09-02 11:00 | 0 | 0.35 | 429471
2016-09-02 12:00 | 0.00068153 | 0.34285 | 443622
2016-09-02 13:00 | 0.10526 | 0.31765 | 461899
2016-09-02 14:00 | 0.38188 | 0.32752 | 482422
2016-09-02 15:00 | 0.56939 | 0.33497 | 500856
2016-09-02 16:00 | 0.64324 | 0.34063 | 516563
2016-09-02 17:00 | 0.66706 | 0.33336 | 531791
2016-09-02 18:00 | 0.6906 | 0.32845 | 544019
2016-09-02 19:00 | 0.69624 | 0.33471 | 551969
2016-09-02 20:00 | 0.71651 | 0.34304 | 557436
2016-09-02 21:00 | 0.71738 | 0.34157 | 558648
2016-09-02 22:00 | 0.67101 | 0.34087 | 549446
2016-09-02 23:00 | 0.55239 | 0.33834 | 535830
2016-09-03 | 0.27992 | 0.37906 | 525082
2016-09-03 01:00 | 0.012392 | 0.4304 | 509780
2016-09-03 02:00 | 0.00045746 | 0.46908 | 484607
2016-09-03 03:00 | 0.00021554 | 0.49222 | 455399
2016-09-03 04:00 | 8.5552e-06 | 0.49562 | 428410
2016-09-03 05:00 | 0 | 0.48613 | 405539
2016-09-03 06:00 | 0 | 0.46567 | 386607
2016-09-03 07:00 | 0 | 0.44415 | 372541
2016-09-03 08:00 | 0 | 0.42374 | 363495
2016-09-03 09:00 | 0 | 0.46159 | 359961
2016-09-03 10:00 | 0 | 0.41705 | 362478
2016-09-03 11:00 | 0 | 0.37652 | 365475
2016-09-03 12:00 | 0.0022226 | 0.34608 | 378162
2016-09-03 13:00 | 0.13845 | 0.28643 | 398947
2016-09-03 14:00 | 0.43022 | 0.30738 | 422857
2016-09-03 15:00 | 0.61937 | 0.30129 | 445178
2016-09-03 16:00 | 0.6818 | 0.28311 | 465906
2016-09-03 17:00 | 0.69811 | 0.27376 | 482753
2016-09-03 18:00 | 0.70285 | 0.27184 | 496541
2016-09-03 19:00 | 0.71184 | 0.28146 | 507892
2016-09-03 20:00 | 0.72848 | 0.29825 | 516890
2016-09-03 21:00 | 0.73203 | 0.29154 | 521120
2016-09-03 22:00 | 0.6652 | 0.31436 | 517258
2016-09-03 23:00 | 0.54052 | 0.32072 | 507028
2016-09-04 | 0.2387 | 0.35686 | 497324
2016-09-04 01:00 | 0.011228 | 0.39435 | 483109
2016-09-04 02:00 | 0.00033296 | 0.42341 | 460774
2016-09-04 03:00 | 0.00021698 | 0.4363 | 435321
2016-09-04 04:00 | 6.2726e-06 | 0.43635 | 410858
2016-09-04 05:00 | 0 | 0.42824 | 389279
2016-09-04 06:00 | 0 | 0.41535 | 372139
2016-09-04 07:00 | 0 | 0.40265 | 359705
2016-09-04 08:00 | 0 | 0.38433 | 352011
2016-09-04 09:00 | 0 | 0.3873 | 348343
2016-09-04 10:00 | 0 | 0.34709 | 347660
2016-09-04 11:00 | 0 | 0.32385 | 350404
2016-09-04 12:00 | 0.0030924 | 0.31342 | 362722
2016-09-04 13:00 | 0.14659 | 0.27344 | 385606
2016-09-04 14:00 | 0.44189 | 0.29852 | 411518
2016-09-04 15:00 | 0.63112 | 0.31272 | 436974
2016-09-04 16:00 | 0.69153 | 0.32126 | 461851
2016-09-04 17:00 | 0.71712 | 0.34307 | 483097
2016-09-04 18:00 | 0.72579 | 0.37604 | 499644
2016-09-04 19:00 | 0.74813 | 0.40668 | 512563
2016-09-04 20:00 | 0.76563 | 0.44373 | 522026
2016-09-04 21:00 | 0.76556 | 0.41028 | 526330
2016-09-04 22:00 | 0.71209 | 0.43734 | 521745
2016-09-04 23:00 | 0.58636 | 0.46467 | 509010
2016-09-05 | 0.25357 | 0.49951 | 499706
2016-09-05 01:00 | 0.010183 | 0.52792 | 485495
2016-09-05 02:00 | 0.00047136 | 0.54401 | 462737
2016-09-05 03:00 | 0.00026964 | 0.5448 | 437089
2016-09-05 04:00 | 7.5898e-06 | 0.52742 | 412375
2016-09-05 05:00 | 0 | 0.50782 | 389910
2016-09-05 06:00 | 0 | 0.49696 | 373373
2016-09-05 07:00 | 0 | 0.48856 | 361629
2016-09-05 08:00 | 0 | 0.4732 | 354901
2016-09-05 09:00 | 0 | 0.4171 | 353197
2016-09-05 10:00 | 0 | 0.37351 | 356613
2016-09-05 11:00 | 0 | 0.34236 | 359505
2016-09-05 12:00 | 0.0032447 | 0.31881 | 371656
2016-09-05 13:00 | 0.16983 | 0.28988 | 397428
2016-09-05 14:00 | 0.49381 | 0.31979 | 429589
2016-09-05 15:00 | 0.6805 | 0.33605 | 461590
2016-09-05 16:00 | 0.73931 | 0.356 | 490153
2016-09-05 17:00 | 0.76209 | 0.37327 | 513829
2016-09-05 18:00 | 0.76801 | 0.38785 | 532803
2016-09-05 19:00 | 0.7836 | 0.4046 | 547506
2016-09-05 20:00 | 0.8073 | 0.41885 | 559333
2016-09-05 21:00 | 0.80834 | 0.41068 | 567243
2016-09-05 22:00 | 0.73698 | 0.38818 | 566801
2016-09-05 23:00 | 0.59369 | 0.38178 | 558791
2016-09-06 | 0.25111 | 0.39103 | 553560
2016-09-06 01:00 | 0.0093709 | 0.41905 | 536653
2016-09-06 02:00 | 0.00043758 | 0.44135 | 505417
2016-09-06 03:00 | 0.00022405 | 0.4604 | 471840
2016-09-06 04:00 | 7.2906e-06 | 0.46574 | 441900
2016-09-06 05:00 | 0 | 0.4643 | 416467
2016-09-06 06:00 | 0 | 0.45031 | 397731
2016-09-06 07:00 | 0 | 0.43711 | 385563
2016-09-06 08:00 | 0 | 0.4177 | 381781
2016-09-06 09:00 | 0 | 0.41372 | 390414
2016-09-06 10:00 | 0 | 0.36588 | 414539
2016-09-06 11:00 | 0 | 0.31134 | 437133
2016-09-06 12:00 | 0.0020163 | 0.26999 | 457047
2016-09-06 13:00 | 0.14878 | 0.23558 | 482950
2016-09-06 14:00 | 0.46537 | 0.26129 | 513254
2016-09-06 15:00 | 0.64955 | 0.26901 | 543266
2016-09-06 16:00 | 0.70222 | 0.26481 | 570498
2016-09-06 17:00 | 0.71878 | 0.25883 | 596132
2016-09-06 18:00 | 0.72396 | 0.25946 | 616338
2016-09-06 19:00 | 0.7376 | 0.26513 | 630808
2016-09-06 20:00 | 0.74095 | 0.27244 | 640366
2016-09-06 21:00 | 0.72866 | 0.24356 | 643927
2016-09-06 22:00 | 0.6573 | 0.24803 | 637359
2016-09-06 23:00 | 0.51266 | 0.24676 | 624075
2016-09-07 | 0.23873 | 0.24663 | 613268
2016-09-07 01:00 | 0.007855 | 0.2698 | 590777
2016-09-07 02:00 | 0.00048554 | 0.30092 | 555333
2016-09-07 03:00 | 0.00021828 | 0.31792 | 518248
2016-09-07 04:00 | 6.8048e-06 | 0.32229 | 483143
2016-09-07 05:00 | 0 | 0.32263 | 453597
2016-09-07 06:00 | 0 | 0.31972 | 430734
2016-09-07 07:00 | 0 | 0.32157 | 415236
2016-09-07 08:00 | 0 | 0.32006 | 409003
2016-09-07 09:00 | 0 | 0.31499 | 416585
2016-09-07 10:00 | 0 | 0.29577 | 440038
2016-09-07 11:00 | 0 | 0.28023 | 460425
2016-09-07 12:00 | 0.00061817 | 0.26248 | 478984
2016-09-07 13:00 | 0.095157 | 0.23782 | 502651
2016-09-07 14:00 | 0.35401 | 0.25426 | 531556
2016-09-07 15:00 | 0.53451 | 0.26896 | 561068
2016-09-07 16:00 | 0.61061 | 0.27069 | 589066
2016-09-07 17:00 | 0.6426 | 0.26751 | 612874
2016-09-07 18:00 | 0.63694 | 0.26478 | 631647
2016-09-07 19:00 | 0.6457 | 0.26968 | 644930
2016-09-07 20:00 | 0.66633 | 0.28773 | 653355
2016-09-07 21:00 | 0.67598 | 0.24351 | 656020
2016-09-07 22:00 | 0.61491 | 0.23843 | 648378
2016-09-07 23:00 | 0.501 | 0.22871 | 635022
2016-09-08 | 0.22114 | 0.21485 | 623500
2016-09-08 01:00 | 0.0061636 | 0.22125 | 600621
2016-09-08 02:00 | 0.00047116 | 0.23458 | 564849
2016-09-08 03:00 | 0.00022965 | 0.24333 | 525607
2016-09-08 04:00 | 6.3189e-06 | 0.25144 | 490421
2016-09-08 05:00 | 0 | 0.25042 | 461164
2016-09-08 06:00 | 0 | 0.24912 | 438309
2016-09-08 07:00 | 0 | 0.25254 | 423023
2016-09-08 08:00 | 0 | 0.25294 | 416468
2016-09-08 09:00 | 0 | 0.24423 | 424161
2016-09-08 10:00 | 0 | 0.23209 | 448419
2016-09-08 11:00 | 0 | 0.21689 | 469557
2016-09-08 12:00 | 0.0021349 | 0.20483 | 484677
2016-09-08 13:00 | 0.14344 | 0.18226 | 506377
2016-09-08 14:00 | 0.44527 | 0.15936 | 535641
2016-09-08 15:00 | 0.62927 | 0.16751 | 564311
2016-09-08 16:00 | 0.69248 | 0.18377 | 591052
2016-09-08 17:00 | 0.72239 | 0.19607 | 614819
2016-09-08 18:00 | 0.7366 | 0.20713 | 633513
2016-09-08 19:00 | 0.75347 | 0.21287 | 646581
2016-09-08 20:00 | 0.77192 | 0.21421 | 654955
2016-09-08 21:00 | 0.79033 | 0.19556 | 657602
2016-09-08 22:00 | 0.72519 | 0.19077 | 649221
2016-09-08 23:00 | 0.58986 | 0.18517 | 636235
2016-09-09 | 0.23528 | 0.20063 | 625267
2016-09-09 01:00 | 0.0066553 | 0.23154 | 601889
2016-09-09 02:00 | 0.00046515 | 0.25828 | 564918
2016-09-09 03:00 | 0.000258 | 0.27217 | 526930
2016-09-09 04:00 | 5.8888e-06 | 0.27504 | 491451
2016-09-09 05:00 | 0 | 0.27485 | 461648
2016-09-09 06:00 | 0 | 0.2709 | 438210
2016-09-09 07:00 | 0 | 0.26473 | 422423
2016-09-09 08:00 | 0 | 0.26431 | 415921
2016-09-09 09:00 | 0 | 0.27413 | 423218
2016-09-09 10:00 | 0 | 0.273 | 446054
2016-09-09 11:00 | 0 | 0.27891 | 467381
2016-09-09 12:00 | 0.0028404 | 0.27644 | 482993
2016-09-09 13:00 | 0.16917 | 0.24859 | 506442
2016-09-09 14:00 | 0.49699 | 0.27119 | 534724
2016-09-09 15:00 | 0.6785 | 0.2808 | 563014
2016-09-09 16:00 | 0.73264 | 0.2753 | 588325
2016-09-09 17:00 | 0.75396 | 0.27169 | 611508
2016-09-09 18:00 | 0.76223 | 0.27215 | 629152
2016-09-09 19:00 | 0.7792 | 0.27677 | 640895
2016-09-09 20:00 | 0.80183 | 0.29279 | 647977
2016-09-09 21:00 | 0.80836 | 0.36809 | 647514
2016-09-09 22:00 | 0.73671 | 0.36685 | 635007
2016-09-09 23:00 | 0.5841 | 0.36157 | 616608
2016-09-10 | 0.22999 | 0.35053 | 602141
2016-09-10 01:00 | 0.0057779 | 0.3584 | 579290
2016-09-10 02:00 | 0.0004429 | 0.36932 | 548551
2016-09-10 03:00 | 0.00023128 | 0.3719 | 515363
2016-09-10 04:00 | 5.3023e-06 | 0.37462 | 482675
2016-09-10 05:00 | 0 | 0.37101 | 452595
2016-09-10 06:00 | 0 | 0.36559 | 429718
2016-09-10 07:00 | 0 | 0.35102 | 412703
2016-09-10 08:00 | 0 | 0.33917 | 402092
2016-09-10 09:00 | 0 | 0.28541 | 398700
2016-09-10 10:00 | 0 | 0.28298 | 401747
2016-09-10 11:00 | 0 | 0.28022 | 408440
2016-09-10 12:00 | 0.0010483 | 0.2686 | 426216
2016-09-10 13:00 | 0.13247 | 0.23206 | 452245
2016-09-10 14:00 | 0.4395 | 0.21394 | 482481
2016-09-10 15:00 | 0.62645 | 0.20157 | 511554
2016-09-10 16:00 | 0.69471 | 0.20542 | 535911
2016-09-10 17:00 | 0.71689 | 0.20671 | 554524
2016-09-10 18:00 | 0.72352 | 0.20119 | 567796
2016-09-10 19:00 | 0.73912 | 0.19254 | 576545
2016-09-10 20:00 | 0.76426 | 0.18455 | 581338
2016-09-10 21:00 | 0.77481 | 0.16037 | 580827
2016-09-10 22:00 | 0.72088 | 0.14836 | 572569
2016-09-10 23:00 | 0.55889 | 0.13607 | 561112
2016-09-11 | 0.22115 | 0.14765 | 551027
2016-09-11 01:00 | 0.0050082 | 0.18799 | 533658
2016-09-11 02:00 | 0.00044457 | 0.22523 | 506921
2016-09-11 03:00 | 0.00022346 | 0.26098 | 477279
2016-09-11 04:00 | 4.6345e-06 | 0.29067 | 447993
2016-09-11 05:00 | 0 | 0.3107 | 422117
2016-09-11 06:00 | 0 | 0.32152 | 402358
2016-09-11 07:00 | 0 | 0.32853 | 386718
2016-09-11 08:00 | 0 | 0.33206 | 376287
2016-09-11 09:00 | 0 | 0.36352 | 371742
2016-09-11 10:00 | 0 | 0.34685 | 372620
2016-09-11 11:00 | 0 | 0.3375 | 375875
2016-09-11 12:00 | 0.0018444 | 0.32742 | 389538
2016-09-11 13:00 | 0.15232 | 0.27778 | 412784
2016-09-11 14:00 | 0.48088 | 0.24481 | 437043
2016-09-11 15:00 | 0.66584 | 0.25571 | 459920
2016-09-11 16:00 | 0.71665 | 0.27155 | 482980
2016-09-11 17:00 | 0.72644 | 0.28262 | 503234
2016-09-11 18:00 | 0.73038 | 0.29771 | 519746
2016-09-11 19:00 | 0.74488 | 0.31441 | 532370
2016-09-11 20:00 | 0.76712 | 0.33081 | 542155
2016-09-11 21:00 | 0.77688 | 0.32742 | 547828
2016-09-11 22:00 | 0.70311 | 0.33257 | 543941
2016-09-11 23:00 | 0.54119 | 0.37153 | 534700
2016-09-12 | 0.21277 | 0.43836 | 527731
2016-09-12 01:00 | 0.0044082 | 0.48996 | 509612
2016-09-12 02:00 | 0.00039595 | 0.52034 | 480759
2016-09-12 03:00 | 0.00018468 | 0.5358 | 449727
2016-09-12 04:00 | 3.6241e-06 | 0.54073 | 420593
2016-09-12 05:00 | 0 | 0.53962 | 395761
2016-09-12 06:00 | 0 | 0.52997 | 377690
2016-09-12 07:00 | 0 | 0.52198 | 366274
2016-09-12 08:00 | 0 | 0.51 | 363221
2016-09-12 09:00 | 0 | 0.53116 | 371835
2016-09-12 10:00 | 0 | 0.48354 | 395317
2016-09-12 11:00 | 0 | 0.45772 | 417166
2016-09-12 12:00 | 0.00087674 | 0.43815 | 432034
2016-09-12 13:00 | 0.1186 | 0.38697 | 452760
2016-09-12 14:00 | 0.41789 | 0.3849 | 476402
2016-09-12 15:00 | 0.61245 | 0.38399 | 499707
2016-09-12 16:00 | 0.67956 | 0.36062 | 521331
2016-09-12 17:00 | 0.70633 | 0.33251 | 542091
2016-09-12 18:00 | 0.70502 | 0.31078 | 559929
2016-09-12 19:00 | 0.71304 | 0.29502 | 572163
2016-09-12 20:00 | 0.72121 | 0.28907 | 580272
2016-09-12 21:00 | 0.70613 | 0.30775 | 582208
2016-09-12 22:00 | 0.65039 | 0.29932 | 573717
2016-09-12 23:00 | 0.51432 | 0.29887 | 562447
2016-09-13 | 0.20428 | 0.31175 | 553340
2016-09-13 01:00 | 0.0038586 | 0.32432 | 531862
2016-09-13 02:00 | 0.00031832 | 0.32277 | 499804
2016-09-13 03:00 | 0.00019475 | 0.31181 | 463720
2016-09-13 04:00 | 3.0669e-06 | 0.2916 | 431172
2016-09-13 05:00 | 0 | 0.27364 | 406107
2016-09-13 06:00 | 0 | 0.2534 | 388315
2016-09-13 07:00 | 0 | 0.23726 | 376303
2016-09-13 08:00 | 0 | 0.22507 | 373384
2016-09-13 09:00 | 0 | 0.20441 | 381489
2016-09-13 10:00 | 0 | 0.19161 | 405252
2016-09-13 11:00 | 0 | 0.17539 | 427960
2016-09-13 12:00 | 0.00041401 | 0.15838 | 443105
2016-09-13 13:00 | 0.10533 | 0.13915 | 463253
2016-09-13 14:00 | 0.38817 | 0.12416 | 485936
2016-09-13 15:00 | 0.56974 | 0.11057 | 507323
2016-09-13 16:00 | 0.62962 | 0.093624 | 529282
2016-09-13 17:00 | 0.65705 | 0.082995 | 549796
2016-09-13 18:00 | 0.67217 | 0.07842 | 566080
2016-09-13 19:00 | 0.67518 | 0.077937 | 577699
2016-09-13 20:00 | 0.69318 | 0.079211 | 585213
2016-09-13 21:00 | 0.69094 | 0.084822 | 586393
2016-09-13 22:00 | 0.60896 | 0.08963 | 576414
2016-09-13 23:00 | 0.48795 | 0.098864 | 564411
2016-09-14 | 0.17703 | 0.11265 | 557510
2016-09-14 01:00 | 0.0037551 | 0.12548 | 538277
2016-09-14 02:00 | 0.00045544 | 0.13469 | 509253
2016-09-14 03:00 | 0.0002094 | 0.13948 | 473004
2016-09-14 04:00 | 3.6171e-06 | 0.14309 | 438738
2016-09-14 05:00 | 0 | 0.14534 | 411716
2016-09-14 06:00 | 0 | 0.14989 | 392440
2016-09-14 07:00 | 0 | 0.15076 | 381027
2016-09-14 08:00 | 0 | 0.1492 | 377224
2016-09-14 09:00 | 0 | 0.15007 | 385772
2016-09-14 10:00 | 0 | 0.1437 | 410618
2016-09-14 11:00 | 0 | 0.13784 | 433998
2016-09-14 12:00 | 0.00012188 | 0.1321 | 451544
2016-09-14 13:00 | 0.083636 | 0.10949 | 472214
2016-09-14 14:00 | 0.36013 | 0.10397 | 496004
2016-09-14 15:00 | 0.56977 | 0.10827 | 519969
2016-09-14 16:00 | 0.65649 | 0.1215 | 542546
2016-09-14 17:00 | 0.68109 | 0.13381 | 563715
2016-09-14 18:00 | 0.68569 | 0.14968 | 579326
2016-09-14 19:00 | 0.69525 | 0.16374 | 590339
2016-09-14 20:00 | 0.71753 | 0.17033 | 597164
2016-09-14 21:00 | 0.73057 | 0.17919 | 596445
2016-09-14 22:00 | 0.6683 | 0.182 | 585395
2016-09-14 23:00 | 0.53026 | 0.17743 | 572760
2016-09-15 | 0.19638 | 0.20805 | 562942
2016-09-15 01:00 | 0.0034203 | 0.24481 | 541029
2016-09-15 02:00 | 0.00046103 | 0.26589 | 508860
2016-09-15 03:00 | 0.00019774 | 0.27279 | 471861
2016-09-15 04:00 | 3.0227e-06 | 0.2674 | 437274
2016-09-15 05:00 | 0 | 0.25378 | 409873
2016-09-15 06:00 | 0 | 0.2381 | 390396
2016-09-15 07:00 | 0 | 0.22303 | 377710
2016-09-15 08:00 | 0 | 0.20974 | 372857
2016-09-15 09:00 | 0 | 0.18329 | 380669
2016-09-15 10:00 | 0 | 0.18019 | 405076
2016-09-15 11:00 | 0 | 0.17928 | 426605
2016-09-15 12:00 | 0.00065297 | 0.18144 | 441383
2016-09-15 13:00 | 0.13216 | 0.1731 | 461221
2016-09-15 14:00 | 0.46608 | 0.17071 | 483767
2016-09-15 15:00 | 0.66671 | 0.17231 | 506225
2016-09-15 16:00 | 0.72367 | 0.16793 | 526880
2016-09-15 17:00 | 0.73428 | 0.16788 | 546504
2016-09-15 18:00 | 0.74288 | 0.16833 | 561739
2016-09-15 19:00 | 0.75086 | 0.16705 | 572572
2016-09-15 20:00 | 0.76761 | 0.16529 | 579275
2016-09-15 21:00 | 0.76865 | 0.15026 | 579583
2016-09-15 22:00 | 0.70542 | 0.16175 | 570244
2016-09-15 23:00 | 0.56226 | 0.17905 | 559133
2016-09-16 | 0.19004 | 0.21293 | 552439
2016-09-16 01:00 | 0.0027956 | 0.2428 | 532841
2016-09-16 02:00 | 0.00015695 | 0.25618 | 502456
2016-09-16 03:00 | 0.00013973 | 0.25154 | 467791
2016-09-16 04:00 | 1.8601e-06 | 0.23856 | 435036
2016-09-16 05:00 | 0 | 0.22613 | 408298
2016-09-16 06:00 | 0 | 0.21451 | 389324
2016-09-16 07:00 | 0 | 0.21296 | 376567
2016-09-16 08:00 | 0 | 0.20708 | 372278
2016-09-16 09:00 | 0 | 0.22596 | 379772
2016-09-16 10:00 | 0 | 0.20241 | 403765
2016-09-16 11:00 | 0 | 0.18634 | 426434
2016-09-16 12:00 | 0.00031217 | 0.18166 | 441129
2016-09-16 13:00 | 0.13493 | 0.1617 | 460947
2016-09-16 14:00 | 0.47178 | 0.14993 | 482425
2016-09-16 15:00 | 0.67501 | 0.14708 | 503225
2016-09-16 16:00 | 0.73119 | 0.14003 | 522004
2016-09-16 17:00 | 0.7437 | 0.13568 | 539250
2016-09-16 18:00 | 0.74404 | 0.13483 | 552449
2016-09-16 19:00 | 0.75069 | 0.13208 | 562395
2016-09-16 20:00 | 0.76392 | 0.12962 | 568008
2016-09-16 21:00 | 0.77511 | 0.13747 | 566868
2016-09-16 22:00 | 0.69734 | 0.11741 | 556300
2016-09-16 23:00 | 0.55979 | 0.10248 | 543980
2016-09-17 | 0.17374 | 0.10211 | 533857
2016-09-17 01:00 | 0.0027648 | 0.1105 | 514936
2016-09-17 02:00 | 0.00039091 | 0.11836 | 491140
2016-09-17 03:00 | 0.00018985 | 0.11964 | 461461
2016-09-17 04:00 | 2.3595e-06 | 0.12346 | 432146
2016-09-17 05:00 | 0 | 0.12895 | 407483
2016-09-17 06:00 | 0 | 0.13507 | 388124
2016-09-17 07:00 | 0 | 0.14141 | 375365
2016-09-17 08:00 | 0 | 0.14816 | 367743
2016-09-17 09:00 | 0 | 0.14555 | 366707
2016-09-17 10:00 | 0 | 0.14516 | 372011
2016-09-17 11:00 | 0 | 0.14282 | 379978
2016-09-17 12:00 | 0.00047078 | 0.13825 | 395702
2016-09-17 13:00 | 0.13424 | 0.11777 | 418046
2016-09-17 14:00 | 0.47242 | 0.089113 | 442054
2016-09-17 15:00 | 0.66819 | 0.088457 | 465066
2016-09-17 16:00 | 0.7228 | 0.10858 | 485343
2016-09-17 17:00 | 0.73714 | 0.1282 | 502464
2016-09-17 18:00 | 0.73872 | 0.14125 | 516397
2016-09-17 19:00 | 0.75317 | 0.14864 | 526818
2016-09-17 20:00 | 0.77883 | 0.15474 | 535561
2016-09-17 21:00 | 0.78978 | 0.14487 | 539564
2016-09-17 22:00 | 0.70077 | 0.14796 | 535724
2016-09-17 23:00 | 0.54633 | 0.16404 | 528480
2016-09-18 | 0.18714 | 0.21021 | 521396
2016-09-18 01:00 | 0.0023426 | 0.26008 | 504388
2016-09-18 02:00 | 0.00026799 | 0.29561 | 480604
2016-09-18 03:00 | 0.00018466 | 0.3249 | 453704
2016-09-18 04:00 | 1.5983e-06 | 0.34806 | 426816
2016-09-18 05:00 | 0 | 0.35843 | 403371
2016-09-18 06:00 | 0 | 0.35952 | 384582
2016-09-18 07:00 | 0 | 0.35525 | 370698
2016-09-18 08:00 | 0 | 0.3465 | 362522
2016-09-18 09:00 | 0 | 0.36828 | 360159
2016-09-18 10:00 | 0 | 0.33843 | 363022
2016-09-18 11:00 | 0 | 0.32386 | 368632
2016-09-18 12:00 | 0.00056982 | 0.31135 | 383070
2016-09-18 13:00 | 0.14468 | 0.27942 | 407510
2016-09-18 14:00 | 0.48083 | 0.22161 | 433739
2016-09-18 15:00 | 0.66517 | 0.23972 | 460279
2016-09-18 16:00 | 0.7196 | 0.27124 | 486363
2016-09-18 17:00 | 0.73341 | 0.29505 | 510136
2016-09-18 18:00 | 0.73966 | 0.31821 | 529340
2016-09-18 19:00 | 0.75565 | 0.33634 | 544013
2016-09-18 20:00 | 0.77792 | 0.34829 | 556485
2016-09-18 21:00 | 0.79123 | 0.31623 | 565678
2016-09-18 22:00 | 0.71143 | 0.30422 | 566590
2016-09-18 23:00 | 0.53454 | 0.28825 | 564433
2016-09-19 | 0.17016 | 0.27915 | 558678
2016-09-19 01:00 | 0.0023588 | 0.28661 | 538138
2016-09-19 02:00 | 0.00038719 | 0.29245 | 508786
2016-09-19 03:00 | 0.00018599 | 0.29308 | 475390
2016-09-19 04:00 | 1.8841e-06 | 0.28715 | 443166
2016-09-19 05:00 | 0 | 0.28253 | 416746
2016-09-19 06:00 | 0 | 0.28024 | 397704
2016-09-19 07:00 | 0 | 0.2796 | 386159
2016-09-19 08:00 | 0 | 0.27923 | 383320
2016-09-19 09:00 | 0 | 0.30083 | 393834
2016-09-19 10:00 | 0 | 0.2748 | 419651
2016-09-19 11:00 | 0 | 0.24928 | 443218
2016-09-19 12:00 | 0.00042486 | 0.21846 | 460085
2016-09-19 13:00 | 0.14453 | 0.16977 | 481042
2016-09-19 14:00 | 0.47868 | 0.12084 | 505348
2016-09-19 15:00 | 0.66409 | 0.11195 | 529849
2016-09-19 16:00 | 0.71508 | 0.10906 | 553897
2016-09-19 17:00 | 0.72377 | 0.10968 | 575743
2016-09-19 18:00 | 0.71706 | 0.11715 | 594099
2016-09-19 19:00 | 0.72922 | 0.12511 | 607306
2016-09-19 20:00 | 0.74093 | 0.12755 | 616818
2016-09-19 21:00 | 0.73487 | 0.13398 | 618763
2016-09-19 22:00 | 0.65275 | 0.13187 | 612028
2016-09-19 23:00 | 0.46856 | 0.13427 | 600923
2016-09-20 | 0.12366 | 0.16254 | 588349
2016-09-20 01:00 | 0.0019794 | 0.19842 | 564326
2016-09-20 02:00 | 0.00042881 | 0.21931 | 530781
2016-09-20 03:00 | 0.00018548 | 0.23146 | 491276
2016-09-20 04:00 | 1.2891e-06 | 0.23515 | 454545
2016-09-20 05:00 | 0 | 0.23382 | 425252
2016-09-20 06:00 | 0 | 0.23131 | 404308
2016-09-20 07:00 | 0 | 0.22624 | 390534
2016-09-20 08:00 | 0 | 0.2191 | 385650
2016-09-20 09:00 | 0 | 0.23278 | 393778
2016-09-20 10:00 | 0 | 0.21283 | 418576
2016-09-20 11:00 | 0 | 0.19903 | 441938
2016-09-20 12:00 | 0.00040819 | 0.18357 | 456999
2016-09-20 13:00 | 0.077549 | 0.14842 | 477501
2016-09-20 14:00 | 0.29887 | 0.10322 | 501755
2016-09-20 15:00 | 0.46327 | 0.10106 | 527500
2016-09-20 16:00 | 0.54737 | 0.10974 | 551934
2016-09-20 17:00 | 0.57408 | 0.12281 | 575250
2016-09-20 18:00 | 0.57734 | 0.14499 | 593606
2016-09-20 19:00 | 0.58609 | 0.16545 | 607109
2016-09-20 20:00 | 0.59202 | 0.17921 | 615912
2016-09-20 21:00 | 0.56878 | 0.1973 | 617397
2016-09-20 22:00 | 0.48388 | 0.19754 | 608226
2016-09-20 23:00 | 0.36241 | 0.22578 | 595605
2016-09-21 | 0.12137 | 0.28537 | 584391
2016-09-21 01:00 | 0.0019494 | 0.33987 | 559930
2016-09-21 02:00 | 0.00044688 | 0.37198 | 526181
2016-09-21 03:00 | 0.00016671 | 0.38464 | 487926
2016-09-21 04:00 | 1.256e-06 | 0.38292 | 452003
2016-09-21 05:00 | 0 | 0.37435 | 423398
2016-09-21 06:00 | 0 | 0.36428 | 402738
2016-09-21 07:00 | 0 | 0.34794 | 389346
2016-09-21 08:00 | 0 | 0.33342 | 383965
2016-09-21 09:00 | 0 | 0.40397 | 391881
2016-09-21 10:00 | 0 | 0.34787 | 416612
2016-09-21 11:00 | 0 | 0.31571 | 439838
2016-09-21 12:00 | 9.4702e-05 | 0.29705 | 454962
2016-09-21 13:00 | 0.062108 | 0.25994 | 475231
2016-09-21 14:00 | 0.27295 | 0.22645 | 497212
2016-09-21 15:00 | 0.46347 | 0.2407 | 521302
2016-09-21 16:00 | 0.55274 | 0.24715 | 544593
2016-09-21 17:00 | 0.58611 | 0.24854 | 566369
2016-09-21 18:00 | 0.59139 | 0.24829 | 584246
2016-09-21 19:00 | 0.5839 | 0.2446 | 596829
2016-09-21 20:00 | 0.56313 | 0.2516 | 604822
2016-09-21 21:00 | 0.54772 | 0.19594 | 605721
2016-09-21 22:00 | 0.48273 | 0.23922 | 596355
2016-09-21 23:00 | 0.39288 | 0.28211 | 584985
2016-09-22 | 0.12053 | 0.3349 | 573454
2016-09-22 01:00 | 0.0018183 | 0.36664 | 548664
2016-09-22 02:00 | 0.00041908 | 0.37399 | 516374
2016-09-22 03:00 | 0.00015909 | 0.36957 | 479292
2016-09-22 04:00 | 1.0961e-06 | 0.36011 | 443302
2016-09-22 05:00 | 0 | 0.35362 | 415188
2016-09-22 06:00 | 0 | 0.34798 | 395166
2016-09-22 07:00 | 0 | 0.3293 | 382311
2016-09-22 08:00 | 0 | 0.31033 | 377551
2016-09-22 09:00 | 0 | 0.29135 | 385422
2016-09-22 10:00 | 0 | 0.28496 | 410280
2016-09-22 11:00 | 0 | 0.28894 | 433417
2016-09-22 12:00 | 0.00026093 | 0.29366 | 449577
2016-09-22 13:00 | 0.087179 | 0.26571 | 469504
2016-09-22 14:00 | 0.31995 | 0.25831 | 492763
2016-09-22 15:00 | 0.50113 | 0.26536 | 517230
2016-09-22 16:00 | 0.57696 | 0.27225 | 540813
2016-09-22 17:00 | 0.60495 | 0.27503 | 562153
2016-09-22 18:00 | 0.60397 | 0.27669 | 578833
2016-09-22 19:00 | 0.60676 | 0.285 | 591220
2016-09-22 20:00 | 0.6293 | 0.29649 | 599241
2016-09-22 21:00 | 0.62585 | 0.27937 | 599315
2016-09-22 22:00 | 0.57049 | 0.31137 | 586693
2016-09-22 23:00 | 0.44685 | 0.34156 | 574124
2016-09-23 | 0.14725 | 0.3881 | 563475
2016-09-23 01:00 | 0.0021049 | 0.43668 | 540989
2016-09-23 02:00 | 0.00047975 | 0.45519 | 510591
2016-09-23 03:00 | 0.00018291 | 0.45596 | 474484
2016-09-23 04:00 | 9.4618e-07 | 0.44868 | 440499
2016-09-23 05:00 | 0 | 0.43332 | 411698
2016-09-23 06:00 | 0 | 0.42626 | 392249
2016-09-23 07:00 | 0 | 0.42118 | 380374
2016-09-23 08:00 | 0 | 0.42204 | 376076
2016-09-23 09:00 | 0 | 0.43525 | 382748
2016-09-23 10:00 | 0 | 0.41028 | 406169
2016-09-23 11:00 | 0 | 0.40409 | 429086
2016-09-23 12:00 | 8.7462e-05 | 0.4026 | 445632
2016-09-23 13:00 | 0.088184 | 0.37613 | 468144
2016-09-23 14:00 | 0.35313 | 0.3806 | 491424
2016-09-23 15:00 | 0.55046 | 0.41495 | 515169
2016-09-23 16:00 | 0.61492 | 0.43116 | 536671
2016-09-23 17:00 | 0.63259 | 0.45496 | 556404
2016-09-23 18:00 | 0.63154 | 0.48082 | 571875
2016-09-23 19:00 | 0.62851 | 0.50275 | 582063
2016-09-23 20:00 | 0.62322 | 0.52113 | 588232
2016-09-23 21:00 | 0.64849 | 0.51131 | 586369
2016-09-23 22:00 | 0.57136 | 0.52347 | 572867
2016-09-23 23:00 | 0.45556 | 0.54648 | 556402
2016-09-24 | 0.11571 | 0.56698 | 541761
2016-09-24 01:00 | 0.0018393 | 0.58337 | 520490
2016-09-24 02:00 | 0.0004745 | 0.59152 | 495866
2016-09-24 03:00 | 0.00022857 | 0.58768 | 465603
2016-09-24 04:00 | 7.1621e-07 | 0.57211 | 435837
2016-09-24 05:00 | 0 | 0.55162 | 410777
2016-09-24 06:00 | 0 | 0.52336 | 390880
2016-09-24 07:00 | 0 | 0.49188 | 376962
2016-09-24 08:00 | 0 | 0.46676 | 368954
2016-09-24 09:00 | 0 | 0.45235 | 367250
2016-09-24 10:00 | 0 | 0.41141 | 372473
2016-09-24 11:00 | 0 | 0.37433 | 380737
2016-09-24 12:00 | 5.5793e-06 | 0.34576 | 396108
2016-09-24 13:00 | 0.091239 | 0.32594 | 419312
2016-09-24 14:00 | 0.36816 | 0.34349 | 445085
2016-09-24 15:00 | 0.57358 | 0.36675 | 469931
2016-09-24 16:00 | 0.64086 | 0.38185 | 490873
2016-09-24 17:00 | 0.67056 | 0.38725 | 506967
2016-09-24 18:00 | 0.67643 | 0.37528 | 518027
2016-09-24 19:00 | 0.69268 | 0.3674 | 526151
2016-09-24 20:00 | 0.70895 | 0.36709 | 531570
2016-09-24 21:00 | 0.71257 | 0.32099 | 531513
2016-09-24 22:00 | 0.65893 | 0.32679 | 524247
2016-09-24 23:00 | 0.50945 | 0.32771 | 514988
2016-09-25 | 0.13045 | 0.34096 | 507029
2016-09-25 01:00 | 0.0018359 | 0.35916 | 488250
2016-09-25 02:00 | 0.00044505 | 0.37756 | 465257
2016-09-25 03:00 | 0.00015476 | 0.39149 | 438400
2016-09-25 04:00 | 5.6267e-07 | 0.39877 | 412771
2016-09-25 05:00 | 0 | 0.40485 | 389711
2016-09-25 06:00 | 0 | 0.41568 | 371879
2016-09-25 07:00 | 0 | 0.43006 | 359076
2016-09-25 08:00 | 0 | 0.44326 | 351230
2016-09-25 09:00 | 0 | 0.50436 | 347942
2016-09-25 10:00 | 0 | 0.50292 | 349504
2016-09-25 11:00 | 0 | 0.50412 | 355102
2016-09-25 12:00 | 2.4784e-07 | 0.49881 | 367703
2016-09-25 13:00 | 0.099181 | 0.47108 | 389629
2016-09-25 14:00 | 0.41891 | 0.53517 | 411035
2016-09-25 15:00 | 0.63018 | 0.56348 | 433297
2016-09-25 16:00 | 0.68845 | 0.5688 | 455494
2016-09-25 17:00 | 0.69596 | 0.56309 | 474452
2016-09-25 18:00 | 0.69731 | 0.55412 | 489324
2016-09-25 19:00 | 0.70287 | 0.55418 | 499479
2016-09-25 20:00 | 0.73084 | 0.54443 | 506893
2016-09-25 21:00 | 0.73581 | 0.48319 | 512205
2016-09-25 22:00 | 0.66804 | 0.45175 | 510048
2016-09-25 23:00 | 0.49159 | 0.39076 | 508980
2016-09-26 | 0.11575 | 0.34855 | 507252
2016-09-26 01:00 | 0.0017372 | 0.32459 | 488879
2016-09-26 02:00 | 0.00047246 | 0.30602 | 463538
2016-09-26 03:00 | 0.00016901 | 0.29258 | 432734
2016-09-26 04:00 | 4.4343e-07 | 0.28439 | 404904
2016-09-26 05:00 | 0 | 0.28541 | 381928
2016-09-26 06:00 | 0 | 0.29498 | 365113
2016-09-26 07:00 | 0 | 0.31068 | 355928
2016-09-26 08:00 | 0 | 0.32419 | 354275
2016-09-26 09:00 | 0 | 0.32961 | 364282
2016-09-26 10:00 | 0 | 0.32821 | 388057
2016-09-26 11:00 | 0 | 0.32256 | 412470
2016-09-26 12:00 | 4.413e-07 | 0.31026 | 427194
2016-09-26 13:00 | 0.087472 | 0.27005 | 441798
2016-09-26 14:00 | 0.38678 | 0.22758 | 457712
2016-09-26 15:00 | 0.59253 | 0.24599 | 473022
2016-09-26 16:00 | 0.66048 | 0.27227 | 486534
2016-09-26 17:00 | 0.67469 | 0.30454 | 498321
2016-09-26 18:00 | 0.68203 | 0.32319 | 506525
2016-09-26 19:00 | 0.67361 | 0.33619 | 511847
2016-09-26 20:00 | 0.68446 | 0.33535 | 516288
2016-09-26 21:00 | 0.68128 | 0.27048 | 516610
2016-09-26 22:00 | 0.6194 | 0.21876 | 513497
2016-09-26 23:00 | 0.45116 | 0.18607 | 512918
2016-09-27 | 0.10688 | 0.17931 | 510195
2016-09-27 01:00 | 0.0015861 | 0.17923 | 488881
2016-09-27 02:00 | 0.00036663 | 0.17811 | 462918
2016-09-27 03:00 | 0.00014611 | 0.17585 | 433838
2016-09-27 04:00 | 3.3129e-07 | 0.17275 | 403286
2016-09-27 05:00 | 0 | 0.17488 | 380547
2016-09-27 06:00 | 0 | 0.1777 | 364245
2016-09-27 07:00 | 0 | 0.18016 | 354187
2016-09-27 08:00 | 0 | 0.18377 | 351614
2016-09-27 09:00 | 0 | 0.18198 | 360380
2016-09-27 10:00 | 0 | 0.17878 | 384379
2016-09-27 11:00 | 0 | 0.17468 | 408124
2016-09-27 12:00 | 4.2016e-07 | 0.16714 | 421531
2016-09-27 13:00 | 0.092427 | 0.13877 | 436094
2016-09-27 14:00 | 0.3972 | 0.10544 | 449971
2016-09-27 15:00 | 0.60855 | 0.097761 | 464478
2016-09-27 16:00 | 0.68078 | 0.10832 | 478113
2016-09-27 17:00 | 0.6967 | 0.12577 | 490862
2016-09-27 18:00 | 0.70246 | 0.13752 | 502725
2016-09-27 19:00 | 0.71702 | 0.14354 | 511919
2016-09-27 20:00 | 0.74107 | 0.14329 | 518483
2016-09-27 21:00 | 0.75171 | 0.11922 | 520523
2016-09-27 22:00 | 0.67888 | 0.095477 | 516150
2016-09-27 23:00 | 0.51452 | 0.098241 | 514287
2016-09-28 | 0.10954 | 0.12331 | 509353
2016-09-28 01:00 | 0.0014653 | 0.14599 | 490346
2016-09-28 02:00 | 0.00041934 | 0.1566 | 462860
2016-09-28 03:00 | 0.00022014 | 0.16059 | 429862
2016-09-28 04:00 | 2.5336e-07 | 0.16256 | 400207
2016-09-28 05:00 | 0 | 0.16153 | 377301
2016-09-28 06:00 | 0 | 0.16043 | 361628
2016-09-28 07:00 | 0 | 0.15966 | 351135
2016-09-28 08:00 | 0 | 0.15888 | 348448
2016-09-28 09:00 | 0 | 0.15381 | 357233
2016-09-28 10:00 | 0 | 0.14825 | 380412
2016-09-28 11:00 | 0 | 0.14452 | 404373
2016-09-28 12:00 | 0 | 0.13562 | 417225
2016-09-28 13:00 | 0.10332 | 0.12171 | 433252
2016-09-28 14:00 | 0.4061 | 0.095811 | 448706
2016-09-28 15:00 | 0.61623 | 0.083074 | 463538
2016-09-28 16:00 | 0.67976 | 0.078434 | 478083
2016-09-28 17:00 | 0.69376 | 0.079614 | 491792
2016-09-28 18:00 | 0.68538 | 0.083312 | 503207
2016-09-28 19:00 | 0.68938 | 0.087036 | 513287
2016-09-28 20:00 | 0.69911 | 0.09325 | 521245
2016-09-28 21:00 | 0.68933 | 0.092015 | 525594
2016-09-28 22:00 | 0.61471 | 0.10487 | 522849
2016-09-28 23:00 | 0.44773 | 0.1335 | 519181
2016-09-29 | 0.10261 | 0.1929 | 510516
2016-09-29 01:00 | 0.0013108 | 0.23656 | 490776
2016-09-29 02:00 | 0.00030708 | 0.25609 | 463586
2016-09-29 03:00 | 0.00023311 | 0.25855 | 431162
2016-09-29 04:00 | 1.3663e-07 | 0.25388 | 402391
2016-09-29 05:00 | 0 | 0.24226 | 379998
2016-09-29 06:00 | 0 | 0.23195 | 363000
2016-09-29 07:00 | 0 | 0.2211 | 352206
2016-09-29 08:00 | 0 | 0.21464 | 349223
2016-09-29 09:00 | 0 | 0.23769 | 357698
2016-09-29 10:00 | 0 | 0.21644 | 380829
2016-09-29 11:00 | 0 | 0.20908 | 405282
2016-09-29 12:00 | 0 | 0.20835 | 418930
2016-09-29 13:00 | 0.07957 | 0.18132 | 433174
2016-09-29 14:00 | 0.3323 | 0.1513 | 446476
2016-09-29 15:00 | 0.53558 | 0.14437 | 457915
2016-09-29 16:00 | 0.6064 | 0.15432 | 467097
2016-09-29 17:00 | 0.61932 | 0.16652 | 476837
2016-09-29 18:00 | 0.60149 | 0.17963 | 484414
2016-09-29 19:00 | 0.61238 | 0.19181 | 490997
2016-09-29 20:00 | 0.61905 | 0.2003 | 496619
2016-09-29 21:00 | 0.61055 | 0.21874 | 498650
2016-09-29 22:00 | 0.54157 | 0.21835 | 496050
2016-09-29 23:00 | 0.3943 | 0.23707 | 495047
2016-09-30 | 0.1023 | 0.2877 | 490559
2016-09-30 01:00 | 0.0011848 | 0.32015 | 474123
2016-09-30 02:00 | 0.00036426 | 0.33167 | 449269
2016-09-30 03:00 | 0.00022226 | 0.3288 | 418628
2016-09-30 04:00 | 6.1907e-08 | 0.31461 | 390352
2016-09-30 05:00 | 0 | 0.30145 | 369439
2016-09-30 06:00 | 0 | 0.28785 | 355595
2016-09-30 07:00 | 0 | 0.27481 | 346003
2016-09-30 08:00 | 0 | 0.26218 | 343264
2016-09-30 09:00 | 0 | 0.27242 | 351472
2016-09-30 10:00 | 0 | 0.24722 | 372870
2016-09-30 11:00 | 0 | 0.23494 | 396585
2016-09-30 12:00 | 0 | 0.22853 | 410605
2016-09-30 13:00 | 0.057701 | 0.20406 | 425358
2016-09-30 14:00 | 0.32215 | 0.17152 | 438424
2016-09-30 15:00 | 0.54442 | 0.1644 | 449478
2016-09-30 16:00 | 0.64609 | 0.16444 | 458534
2016-09-30 17:00 | 0.66245 | 0.16511 | 466904
2016-09-30 18:00 | 0.63246 | 0.16497 | 473293
2016-09-30 19:00 | 0.63575 | 0.16418 | 477889
2016-09-30 20:00 | 0.65468 | 0.16229 | 481571
2016-09-30 21:00 | 0.65833 | 0.16725 | 481980
2016-09-30 22:00 | 0.61571 | 0.15579 | 477094
2016-09-30 23:00 | 0.47069 | 0.17192 | 471788
2016-10-01 | 0.096438 | 0.21365 | 464160
2016-10-01 01:00 | 0.0011659 | 0.2369 | 449071
2016-10-01 02:00 | 0.00039755 | 0.24395 | 429616
2016-10-01 03:00 | 0.00019531 | 0.23708 | 403733
2016-10-01 04:00 | 0 | 0.22108 | 379347
2016-10-01 05:00 | 0 | 0.20029 | 360029
2016-10-01 06:00 | 0 | 0.18019 | 345957
2016-10-01 07:00 | 0 | 0.1631 | 335981
2016-10-01 08:00 | 0 | 0.15053 | 330386
2016-10-01 09:00 | 0 | 0.14351 | 329674
2016-10-01 10:00 | 0 | 0.1296 | 335756
2016-10-01 11:00 | 0 | 0.12153 | 344879
2016-10-01 12:00 | 0 | 0.1217 | 358481
2016-10-01 13:00 | 0.083502 | 0.10734 | 375301
2016-10-01 14:00 | 0.39009 | 0.079724 | 391050
2016-10-01 15:00 | 0.61558 | 0.079903 | 405328
2016-10-01 16:00 | 0.68946 | 0.087687 | 416744
2016-10-01 17:00 | 0.68103 | 0.095028 | 426036
2016-10-01 18:00 | 0.67075 | 0.10364 | 434374
2016-10-01 19:00 | 0.67202 | 0.10692 | 441308
2016-10-01 20:00 | 0.69723 | 0.10691 | 446442
2016-10-01 21:00 | 0.69065 | 0.11843 | 449559
2016-10-01 22:00 | 0.65274 | 0.113 | 447957
2016-10-01 23:00 | 0.47764 | 0.13505 | 447614
2016-10-02 | 0.095225 | 0.19849 | 444225
2016-10-02 01:00 | 0.00096909 | 0.25261 | 431609
2016-10-02 02:00 | 0.00043153 | 0.28013 | 414372
2016-10-02 03:00 | 0.00020407 | 0.28814 | 392285
2016-10-02 04:00 | 0 | 0.27935 | 369627
2016-10-02 05:00 | 0 | 0.26308 | 352065
2016-10-02 06:00 | 0 | 0.24031 | 338309
2016-10-02 07:00 | 0 | 0.21816 | 328815
2016-10-02 08:00 | 0 | 0.19685 | 322930
2016-10-02 09:00 | 0 | 0.19541 | 321307
2016-10-02 10:00 | 0 | 0.16524 | 324074
2016-10-02 11:00 | 0 | 0.14765 | 330659
2016-10-02 12:00 | 0 | 0.13758 | 341997
2016-10-02 13:00 | 0.087453 | 0.11263 | 360340
2016-10-02 14:00 | 0.40068 | 0.079295 | 377856
2016-10-02 15:00 | 0.62106 | 0.077627 | 394308
2016-10-02 16:00 | 0.68531 | 0.080654 | 409258
2016-10-02 17:00 | 0.68198 | 0.088836 | 422382
2016-10-02 18:00 | 0.65747 | 0.10286 | 432750
2016-10-02 19:00 | 0.65099 | 0.11597 | 440823
2016-10-02 20:00 | 0.66001 | 0.12822 | 447418
2016-10-02 21:00 | 0.65757 | 0.13415 | 452442
2016-10-02 22:00 | 0.60302 | 0.14928 | 453706
2016-10-02 23:00 | 0.43139 | 0.18367 | 455845
2016-10-03 | 0.081424 | 0.25823 | 454506
2016-10-03 01:00 | 0.00076462 | 0.33013 | 440665
2016-10-03 02:00 | 0.00024353 | 0.37947 | 419948
2016-10-03 03:00 | 0.00012276 | 0.41043 | 393288
2016-10-03 04:00 | 0 | 0.42669 | 370228
2016-10-03 05:00 | 0 | 0.43132 | 352069
2016-10-03 06:00 | 0 | 0.42633 | 339911
2016-10-03 07:00 | 0 | 0.42347 | 332910
2016-10-03 08:00 | 0 | 0.42238 | 333017
2016-10-03 09:00 | 0 | 0.45317 | 343797
2016-10-03 10:00 | 0 | 0.43414 | 367448
2016-10-03 11:00 | 0 | 0.44062 | 392416
2016-10-03 12:00 | 0 | 0.45649 | 407507
2016-10-03 13:00 | 0.059232 | 0.44479 | 422920
2016-10-03 14:00 | 0.30665 | 0.42802 | 438778
2016-10-03 15:00 | 0.52444 | 0.4791 | 452970
2016-10-03 16:00 | 0.61554 | 0.5299 | 466381
2016-10-03 17:00 | 0.63185 | 0.5767 | 478612
2016-10-03 18:00 | 0.62769 | 0.61939 | 488215
2016-10-03 19:00 | 0.63374 | 0.65446 | 494304
2016-10-03 20:00 | 0.64785 | 0.68291 | 497335
2016-10-03 21:00 | 0.65755 | 0.66843 | 497321
2016-10-03 22:00 | 0.60703 | 0.67584 | 493897
2016-10-03 23:00 | 0.44159 | 0.68704 | 493550
2016-10-04 | 0.05546 | 0.71117 | 488761
2016-10-04 01:00 | 0.0004503 | 0.72873 | 471633
2016-10-04 02:00 | 0.00033177 | 0.74427 | 446352
2016-10-04 03:00 | 0.00019296 | 0.75657 | 416647
2016-10-04 04:00 | 0 | 0.75805 | 388923
2016-10-04 05:00 | 0 | 0.74484 | 366116
2016-10-04 06:00 | 0 | 0.72808 | 351179
2016-10-04 07:00 | 0 | 0.71116 | 342658
2016-10-04 08:00 | 0 | 0.69435 | 341000
2016-10-04 09:00 | 0 | 0.69373 | 350712
2016-10-04 10:00 | 0 | 0.65023 | 375478
2016-10-04 11:00 | 0 | 0.61424 | 400098
2016-10-04 12:00 | 0 | 0.58467 | 413981
2016-10-04 13:00 | 0.090305 | 0.5343 | 428455
2016-10-04 14:00 | 0.40953 | 0.51459 | 442417
2016-10-04 15:00 | 0.63052 | 0.53117 | 455453
2016-10-04 16:00 | 0.69372 | 0.52834 | 468286
2016-10-04 17:00 | 0.70533 | 0.5208 | 480699
2016-10-04 18:00 | 0.68993 | 0.50943 | 490527
2016-10-04 19:00 | 0.70166 | 0.50187 | 497249
2016-10-04 20:00 | 0.72558 | 0.49585 | 502525
2016-10-04 21:00 | 0.73867 | 0.45741 | 503411
2016-10-04 22:00 | 0.67948 | 0.451 | 498983
2016-10-04 23:00 | 0.4776 | 0.42148 | 498935
2016-10-05 | 0.072846 | 0.40859 | 495150
2016-10-05 01:00 | 0.00077502 | 0.40803 | 478735
2016-10-05 02:00 | 0.00037063 | 0.40111 | 453603
2016-10-05 03:00 | 0.00018221 | 0.39162 | 425594
2016-10-05 04:00 | 0 | 0.3794 | 397551
2016-10-05 05:00 | 0 | 0.37196 | 377091
2016-10-05 06:00 | 0 | 0.36697 | 361549
2016-10-05 07:00 | 0 | 0.36124 | 352193
2016-10-05 08:00 | 0 | 0.35633 | 349490
2016-10-05 09:00 | 0 | 0.35611 | 357785
2016-10-05 10:00 | 0 | 0.34529 | 381831
2016-10-05 11:00 | 0 | 0.33637 | 406223
2016-10-05 12:00 | 0 | 0.32703 | 419017
2016-10-05 13:00 | 0.094099 | 0.30378 | 432725
2016-10-05 14:00 | 0.43232 | 0.29448 | 447305
2016-10-05 15:00 | 0.66133 | 0.30997 | 460409
2016-10-05 16:00 | 0.71951 | 0.32104 | 473195
2016-10-05 17:00 | 0.71756 | 0.32897 | 486313
2016-10-05 18:00 | 0.70425 | 0.3364 | 498180
2016-10-05 19:00 | 0.71215 | 0.3403 | 507295
2016-10-05 20:00 | 0.73494 | 0.34058 | 513946
2016-10-05 21:00 | 0.74162 | 0.34263 | 515936
2016-10-05 22:00 | 0.66857 | 0.3266 | 511466
2016-10-05 23:00 | 0.47511 | 0.31305 | 509137
2016-10-06 | 0.067907 | 0.33483 | 502299
2016-10-06 01:00 | 0.00067443 | 0.35966 | 481284
2016-10-06 02:00 | 0.0004113 | 0.37714 | 458450
2016-10-06 03:00 | 0.00017182 | 0.38575 | 429111
2016-10-06 04:00 | 0 | 0.38128 | 403890
2016-10-06 05:00 | 0 | 0.37093 | 381752
2016-10-06 06:00 | 0 | 0.36154 | 366277
2016-10-06 07:00 | 0 | 0.3472 | 356084
2016-10-06 08:00 | 0 | 0.34026 | 353626
2016-10-06 09:00 | 0 | 0.34968 | 362758
2016-10-06 10:00 | 0 | 0.34094 | 385927
2016-10-06 11:00 | 0 | 0.32797 | 410874
2016-10-06 12:00 | 0 | 0.31756 | 424885
2016-10-06 13:00 | 0.069161 | 0.28932 | 438806
2016-10-06 14:00 | 0.38454 | 0.30523 | 452384
2016-10-06 15:00 | 0.63 | 0.32143 | 464701
2016-10-06 16:00 | 0.69944 | 0.32636 | 475928
2016-10-06 17:00 | 0.70473 | 0.31708 | 487992
2016-10-06 18:00 | 0.70699 | 0.30509 | 498243
2016-10-06 19:00 | 0.71451 | 0.30286 | 504825
2016-10-06 20:00 | 0.74246 | 0.30443 | 509579
2016-10-06 21:00 | 0.75875 | 0.33483 | 510568
2016-10-06 22:00 | 0.70368 | 0.33551 | 506396
2016-10-06 23:00 | 0.45196 | 0.33991 | 505799
2016-10-07 | 0.065735 | 0.34858 | 500734
2016-10-07 01:00 | 0.0006704 | 0.35214 | 484447
2016-10-07 02:00 | 0.00043587 | 0.35317 | 459365
2016-10-07 03:00 | 0.0001526 | 0.35365 | 428443
2016-10-07 04:00 | 0 | 0.3505 | 401406
2016-10-07 05:00 | 0 | 0.33802 | 379573
2016-10-07 06:00 | 0 | 0.32313 | 362525
2016-10-07 07:00 | 0 | 0.31034 | 353282
2016-10-07 08:00 | 0 | 0.30186 | 350335
2016-10-07 09:00 | 0 | 0.30013 | 357442
2016-10-07 10:00 | 0 | 0.2824 | 377785
2016-10-07 11:00 | 0 | 0.26894 | 401400
2016-10-07 12:00 | 0 | 0.26876 | 416117
2016-10-07 13:00 | 0.07106 | 0.26604 | 429380
2016-10-07 14:00 | 0.38423 | 0.25806 | 442980
2016-10-07 15:00 | 0.61223 | 0.24385 | 453071
2016-10-07 16:00 | 0.67689 | 0.23806 | 461304
2016-10-07 17:00 | 0.68471 | 0.23505 | 469765
2016-10-07 18:00 | 0.68787 | 0.23017 | 476505
2016-10-07 19:00 | 0.69932 | 0.22093 | 479943
2016-10-07 20:00 | 0.72294 | 0.20551 | 482069
2016-10-07 21:00 | 0.7429 | 0.15047 | 481238
2016-10-07 22:00 | 0.66605 | 0.13259 | 476103
2016-10-07 23:00 | 0.4467 | 0.11694 | 472386
2016-10-08 | 0.057223 | 0.133 | 465369
2016-10-08 01:00 | 0.0005988 | 0.16152 | 450868
2016-10-08 02:00 | 0.00037741 | 0.18641 | 428352
2016-10-08 03:00 | 0.00014134 | 0.20489 | 407395
2016-10-08 04:00 | 0 | 0.21744 | 385732
2016-10-08 05:00 | 0 | 0.22377 | 364959
2016-10-08 06:00 | 0 | 0.22772 | 350104
2016-10-08 07:00 | 0 | 0.22216 | 339014
2016-10-08 08:00 | 0 | 0.21266 | 332471
2016-10-08 09:00 | 0 | 0.20763 | 331938
2016-10-08 10:00 | 0 | 0.18855 | 338002
2016-10-08 11:00 | 0 | 0.17412 | 348329
2016-10-08 12:00 | 0 | 0.15949 | 361100
2016-10-08 13:00 | 0.048316 | 0.13564 | 379211
2016-10-08 14:00 | 0.3026 | 0.095758 | 394483
2016-10-08 15:00 | 0.52209 | 0.084505 | 406622
2016-10-08 16:00 | 0.61048 | 0.08352 | 415739
2016-10-08 17:00 | 0.62109 | 0.082595 | 421708
2016-10-08 18:00 | 0.61228 | 0.081518 | 426659
2016-10-08 19:00 | 0.61608 | 0.08021 | 431968
2016-10-08 20:00 | 0.62197 | 0.07836 | 436274
2016-10-08 21:00 | 0.61307 | 0.078898 | 439383
2016-10-08 22:00 | 0.53768 | 0.088574 | 439069
2016-10-08 23:00 | 0.37288 | 0.12304 | 435365
2016-10-09 | 0.051862 | 0.17738 | 432182
2016-10-09 01:00 | 0.00064048 | 0.2156 | 422059
2016-10-09 02:00 | 0.00048045 | 0.23462 | 402252
2016-10-09 03:00 | 0.00010886 | 0.24641 | 380070
2016-10-09 04:00 | 0 | 0.24794 | 362415
2016-10-09 05:00 | 0 | 0.24742 | 344211
2016-10-09 06:00 | 0 | 0.24614 | 329703
2016-10-09 07:00 | 0 | 0.24646 | 320457
2016-10-09 08:00 | 0 | 0.25135 | 314804
2016-10-09 09:00 | 0 | 0.27418 | 313504
2016-10-09 10:00 | 0 | 0.27318 | 316333
2016-10-09 11:00 | 0 | 0.28085 | 323004
2016-10-09 12:00 | 0 | 0.29133 | 334487
2016-10-09 13:00 | 0.033616 | 0.28686 | 350536
2016-10-09 14:00 | 0.29678 | 0.25549 | 363656
2016-10-09 15:00 | 0.52384 | 0.25576 | 374100
2016-10-09 16:00 | 0.6096 | 0.27692 | 383930
2016-10-09 17:00 | 0.61745 | 0.29907 | 392899
2016-10-09 18:00 | 0.61659 | 0.31895 | 400269
2016-10-09 19:00 | 0.62094 | 0.33014 | 408188
2016-10-09 20:00 | 0.63803 | 0.33562 | 416624
2016-10-09 21:00 | 0.64465 | 0.36474 | 423858
2016-10-09 22:00 | 0.5807 | 0.36961 | 427184
2016-10-09 23:00 | 0.4148 | 0.3975 | 433837
2016-10-10 | 0.05375 | 0.44275 | 435426
2016-10-10 01:00 | 0.00062766 | 0.48188 | 419781
2016-10-10 02:00 | 0.00048485 | 0.49996 | 401543
2016-10-10 03:00 | 0.00010413 | 0.50372 | 381256
2016-10-10 04:00 | 0 | 0.49298 | 358189
2016-10-10 05:00 | 0 | 0.47687 | 340263
2016-10-10 06:00 | 0 | 0.45379 | 327877
2016-10-10 07:00 | 0 | 0.43036 | 320921
2016-10-10 08:00 | 0 | 0.412 | 320475
2016-10-10 09:00 | 0 | 0.45786 | 328559
2016-10-10 10:00 | 0 | 0.42281 | 350200
2016-10-10 11:00 | 0 | 0.40363 | 374730
2016-10-10 12:00 | 0 | 0.39811 | 390068
2016-10-10 13:00 | 0.065672 | 0.37932 | 403659
2016-10-10 14:00 | 0.35631 | 0.32106 | 414344
2016-10-10 15:00 | 0.58019 | 0.31241 | 422674
2016-10-10 16:00 | 0.65335 | 0.31195 | 429540
2016-10-10 17:00 | 0.6592 | 0.30372 | 436521
2016-10-10 18:00 | 0.64972 | 0.2966 | 443254
2016-10-10 19:00 | 0.66092 | 0.29502 | 449624
2016-10-10 20:00 | 0.67964 | 0.29319 | 456276
2016-10-10 21:00 | 0.68864 | 0.26491 | 461341
2016-10-10 22:00 | 0.62029 | 0.29086 | 463319
2016-10-10 23:00 | 0.39131 | 0.34023 | 469066
2016-10-11 | 0.05296 | 0.40885 | 465861
2016-10-11 01:00 | 0.00034393 | 0.45458 | 450737
2016-10-11 02:00 | 0.0002719 | 0.48089 | 428112
2016-10-11 03:00 | 7.6129e-05 | 0.47295 | 400669
2016-10-11 04:00 | 0 | 0.44745 | 375252
2016-10-11 05:00 | 0 | 0.41497 | 357030
2016-10-11 06:00 | 0 | 0.38436 | 343584
2016-10-11 07:00 | 0 | 0.35633 | 336113
2016-10-11 08:00 | 0 | 0.33596 | 334737
2016-10-11 09:00 | 0 | 0.34405 | 343866
2016-10-11 10:00 | 0 | 0.30222 | 369914
2016-10-11 11:00 | 0 | 0.27608 | 395969
2016-10-11 12:00 | 0 | 0.26203 | 407918
2016-10-11 13:00 | 0.050205 | 0.23755 | 417206
2016-10-11 14:00 | 0.32191 | 0.17926 | 425449
2016-10-11 15:00 | 0.55871 | 0.16196 | 432647
2016-10-11 16:00 | 0.64535 | 0.15941 | 439652
2016-10-11 17:00 | 0.65524 | 0.16652 | 446392
2016-10-11 18:00 | 0.65642 | 0.18353 | 453427
2016-10-11 19:00 | 0.66143 | 0.20238 | 458453
2016-10-11 20:00 | 0.68238 | 0.22103 | 464133
2016-10-11 21:00 | 0.69573 | 0.22127 | 468519
2016-10-11 22:00 | 0.62727 | 0.24076 | 469706
2016-10-11 23:00 | 0.38914 | 0.26807 | 474251
2016-10-12 | 0.043064 | 0.30863 | 471249
2016-10-12 01:00 | 0.00047655 | 0.34522 | 456932
2016-10-12 02:00 | 0.00045171 | 0.36933 | 433484
2016-10-12 03:00 | 0.00013593 | 0.38804 | 406043
2016-10-12 04:00 | 0 | 0.39832 | 380992
2016-10-12 05:00 | 0 | 0.39673 | 361760
2016-10-12 06:00 | 0 | 0.39439 | 348243
2016-10-12 07:00 | 0 | 0.386 | 340838
2016-10-12 08:00 | 0 | 0.37941 | 340028
2016-10-12 09:00 | 0 | 0.32345 | 348468
2016-10-12 10:00 | 0 | 0.32348 | 373533
2016-10-12 11:00 | 0 | 0.31968 | 399567
2016-10-12 12:00 | 0 | 0.31475 | 411951
2016-10-12 13:00 | 0.053233 | 0.30239 | 423006
2016-10-12 14:00 | 0.35674 | 0.28207 | 433683
2016-10-12 15:00 | 0.58995 | 0.26071 | 442339
2016-10-12 16:00 | 0.66726 | 0.2414 | 449506
2016-10-12 17:00 | 0.67608 | 0.22635 | 456544
2016-10-12 18:00 | 0.66917 | 0.21135 | 462687
2016-10-12 19:00 | 0.67683 | 0.20129 | 467162
2016-10-12 20:00 | 0.70077 | 0.19079 | 471056
2016-10-12 21:00 | 0.71902 | 0.1775 | 474321
2016-10-12 22:00 | 0.63371 | 0.17549 | 474450
2016-10-12 23:00 | 0.38391 | 0.16649 | 477720
2016-10-13 | 0.039186 | 0.18097 | 473170
2016-10-13 01:00 | 0.00040127 | 0.19449 | 458461
2016-10-13 02:00 | 0.0003435 | 0.20152 | 435066
2016-10-13 03:00 | 0.00013016 | 0.20387 | 407110
2016-10-13 04:00 | 0 | 0.20222 | 381865
2016-10-13 05:00 | 0 | 0.19667 | 362529
2016-10-13 06:00 | 0 | 0.18765 | 348729
2016-10-13 07:00 | 0 | 0.18175 | 341147
2016-10-13 08:00 | 0 | 0.17207 | 340195
2016-10-13 09:00 | 0 | 0.15801 | 348595
2016-10-13 10:00 | 0 | 0.15199 | 373419
2016-10-13 11:00 | 0 | 0.14959 | 399415
2016-10-13 12:00 | 0 | 0.1522 | 412453
2016-10-13 13:00 | 0.036034 | 0.14502 | 423354
2016-10-13 14:00 | 0.32297 | 0.11952 | 433595
2016-10-13 15:00 | 0.5551 | 0.11257 | 441745
2016-10-13 16:00 | 0.63402 | 0.11624 | 448142
2016-10-13 17:00 | 0.63527 | 0.12093 | 454591
2016-10-13 18:00 | 0.62967 | 0.12683 | 460716
2016-10-13 19:00 | 0.64282 | 0.13062 | 464994
2016-10-13 20:00 | 0.66826 | 0.13742 | 467977
2016-10-13 21:00 | 0.6781 | 0.15902 | 469397
2016-10-13 22:00 | 0.58118 | 0.16748 | 468201
2016-10-13 23:00 | 0.33217 | 0.21859 | 472705
2016-10-14 | 0.029576 | 0.28782 | 470940
2016-10-14 01:00 | 0.00045836 | 0.33544 | 456951
2016-10-14 02:00 | 0.00037298 | 0.35895 | 433342
2016-10-14 03:00 | 0.00011941 | 0.37872 | 407036
2016-10-14 04:00 | 0 | 0.39371 | 382596
2016-10-14 05:00 | 0 | 0.39711 | 362278
2016-10-14 06:00 | 0 | 0.39219 | 348008
2016-10-14 07:00 | 0 | 0.38418 | 340313
2016-10-14 08:00 | 0 | 0.37792 | 339060
2016-10-14 09:00 | 0 | 0.39824 | 347726
2016-10-14 10:00 | 0 | 0.37603 | 371146
2016-10-14 11:00 | 0 | 0.37011 | 396426
2016-10-14 12:00 | 0 | 0.375 | 409246
2016-10-14 13:00 | 0.047705 | 0.37428 | 419731
2016-10-14 14:00 | 0.29596 | 0.34456 | 429523
2016-10-14 15:00 | 0.49405 | 0.33676 | 436532
2016-10-14 16:00 | 0.56685 | 0.35888 | 442480
2016-10-14 17:00 | 0.58228 | 0.38631 | 448288
2016-10-14 18:00 | 0.59862 | 0.41194 | 453012
2016-10-14 19:00 | 0.61212 | 0.43612 | 456009
2016-10-14 20:00 | 0.63095 | 0.45927 | 458200
2016-10-14 21:00 | 0.63313 | 0.44109 | 458185
2016-10-14 22:00 | 0.54269 | 0.50003 | 455239
2016-10-14 23:00 | 0.29187 | 0.57509 | 456333
2016-10-15 | 0.019786 | 0.63382 | 451920
2016-10-15 01:00 | 0.00044961 | 0.67409 | 440415
2016-10-15 02:00 | 0.00030084 | 0.69472 | 422463
2016-10-15 03:00 | 0.00010858 | 0.69248 | 399992
2016-10-15 04:00 | 0 | 0.68324 | 377730
2016-10-15 05:00 | 0 | 0.67269 | 360123
2016-10-15 06:00 | 0 | 0.65942 | 346109
2016-10-15 07:00 | 0 | 0.64168 | 337138
2016-10-15 08:00 | 0 | 0.61564 | 333073
2016-10-15 09:00 | 0 | 0.59212 | 334219
2016-10-15 10:00 | 0 | 0.53969 | 341744
2016-10-15 11:00 | 0 | 0.49967 | 353154
2016-10-15 12:00 | 0 | 0.46643 | 366424
2016-10-15 13:00 | 0.05189 | 0.42795 | 381324
2016-10-15 14:00 | 0.31925 | 0.3815 | 395160
2016-10-15 15:00 | 0.54258 | 0.36028 | 407344
2016-10-15 16:00 | 0.61975 | 0.34929 | 417435
2016-10-15 17:00 | 0.63196 | 0.33602 | 425068
2016-10-15 18:00 | 0.62494 | 0.31835 | 431579
2016-10-15 19:00 | 0.63579 | 0.29595 | 437621
2016-10-15 20:00 | 0.65884 | 0.27408 | 442960
2016-10-15 21:00 | 0.67479 | 0.20704 | 445535
2016-10-15 22:00 | 0.58241 | 0.19377 | 446436
2016-10-15 23:00 | 0.29885 | 0.21391 | 449627
2016-10-16 | 0.020682 | 0.25981 | 445552
2016-10-16 01:00 | 0.00049556 | 0.29926 | 434826
2016-10-16 02:00 | 0.00040889 | 0.33317 | 417311
2016-10-16 03:00 | 9.4034e-05 | 0.36447 | 396189
2016-10-16 04:00 | 0 | 0.38985 | 374750
2016-10-16 05:00 | 0 | 0.40964 | 357343
2016-10-16 06:00 | 0 | 0.42337 | 343637
2016-10-16 07:00 | 0 | 0.43683 | 333971
2016-10-16 08:00 | 0 | 0.45037 | 328806
2016-10-16 09:00 | 0 | 0.4878 | 327782
2016-10-16 10:00 | 0 | 0.48198 | 331842
2016-10-16 11:00 | 0 | 0.48344 | 340368
2016-10-16 12:00 | 0 | 0.49261 | 351891
2016-10-16 13:00 | 0.056538 | 0.49907 | 367423
2016-10-16 14:00 | 0.30235 | 0.47858 | 383772
2016-10-16 15:00 | 0.48786 | 0.47861 | 400544
2016-10-16 16:00 | 0.55367 | 0.50805 | 416790
2016-10-16 17:00 | 0.5665 | 0.54222 | 430707
2016-10-16 18:00 | 0.58388 | 0.5807 | 442178
2016-10-16 19:00 | 0.58623 | 0.60759 | 451589
2016-10-16 20:00 | 0.59842 | 0.60603 | 458822
2016-10-16 21:00 | 0.60657 | 0.51145 | 464628
2016-10-16 22:00 | 0.52813 | 0.5058 | 467804
2016-10-16 23:00 | 0.27704 | 0.51602 | 471245
2016-10-17 | 0.015294 | 0.53204 | 468534
2016-10-17 01:00 | 0.00033692 | 0.53684 | 453973
2016-10-17 02:00 | 0.00026156 | 0.52845 | 431304
2016-10-17 03:00 | 0.00010072 | 0.51183 | 404663
2016-10-17 04:00 | 0 | 0.48775 | 379946
2016-10-17 05:00 | 0 | 0.46688 | 360858
2016-10-17 06:00 | 0 | 0.44271 | 347528
2016-10-17 07:00 | 0 | 0.4237 | 340423
2016-10-17 08:00 | 0 | 0.40898 | 339804
2016-10-17 09:00 | 0 | 0.40176 | 349623
2016-10-17 10:00 | 0 | 0.39502 | 376218
2016-10-17 11:00 | 0 | 0.3966 | 404471
2016-10-17 12:00 | 0 | 0.40314 | 420646
2016-10-17 13:00 | 0.049439 | 0.39527 | 436484
2016-10-17 14:00 | 0.29526 | 0.37217 | 453409
2016-10-17 15:00 | 0.4987 | 0.39192 | 468848
2016-10-17 16:00 | 0.58539 | 0.41707 | 483953
2016-10-17 17:00 | 0.60098 | 0.44346 | 498846
2016-10-17 18:00 | 0.5976 | 0.46939 | 511978
2016-10-17 19:00 | 0.61638 | 0.48614 | 521613
2016-10-17 20:00 | 0.64483 | 0.49711 | 527488
2016-10-17 21:00 | 0.68308 | 0.44893 | 528429
2016-10-17 22:00 | 0.62193 | 0.48042 | 523606
2016-10-17 23:00 | 0.33285 | 0.5093 | 522334
2016-10-18 | 0.019821 | 0.54233 | 514513
2016-10-18 01:00 | 0.00048285 | 0.55912 | 495858
2016-10-18 02:00 | 0.0003906 | 0.56194 | 468422
2016-10-18 03:00 | 8.6601e-05 | 0.55574 | 435906
2016-10-18 04:00 | 0 | 0.53813 | 406153
2016-10-18 05:00 | 0 | 0.51894 | 383174
2016-10-18 06:00 | 0 | 0.48811 | 367099
2016-10-18 07:00 | 0 | 0.44944 | 357029
2016-10-18 08:00 | 0 | 0.41343 | 354533
2016-10-18 09:00 | 0 | 0.4097 | 363232
2016-10-18 10:00 | 0 | 0.34893 | 388280
2016-10-18 11:00 | 0 | 0.29948 | 414599
2016-10-18 12:00 | 0 | 0.26112 | 428263
2016-10-18 13:00 | 0.046426 | 0.21903 | 443362
2016-10-18 14:00 | 0.34898 | 0.16863 | 459677
2016-10-18 15:00 | 0.59376 | 0.15019 | 473422
2016-10-18 16:00 | 0.66652 | 0.13793 | 487336
2016-10-18 17:00 | 0.6608 | 0.13012 | 500972
2016-10-18 18:00 | 0.63842 | 0.13103 | 512847
2016-10-18 19:00 | 0.64958 | 0.13704 | 521572
2016-10-18 20:00 | 0.6741 | 0.14291 | 527230
2016-10-18 21:00 | 0.69295 | 0.14632 | 527453
2016-10-18 22:00 | 0.62424 | 0.13166 | 522155
2016-10-18 23:00 | 0.33707 | 0.13189 | 520044
2016-10-19 | 0.018258 | 0.14775 | 512531
2016-10-19 01:00 | 0.00048573 | 0.16128 | 493705
2016-10-19 02:00 | 0.00044491 | 0.17041 | 465734
2016-10-19 03:00 | 9.7594e-05 | 0.16901 | 434382
2016-10-19 04:00 | 0 | 0.16181 | 404120
2016-10-19 05:00 | 0 | 0.15585 | 381461
2016-10-19 06:00 | 0 | 0.15074 | 365213
2016-10-19 07:00 | 0 | 0.14809 | 355191
2016-10-19 08:00 | 0 | 0.14571 | 353273
2016-10-19 09:00 | 0 | 0.14281 | 362507
2016-10-19 10:00 | 0 | 0.13761 | 387847
2016-10-19 11:00 | 0 | 0.13136 | 413174
2016-10-19 12:00 | 0 | 0.12676 | 427913
2016-10-19 13:00 | 0.044529 | 0.11859 | 441862
2016-10-19 14:00 | 0.34075 | 0.10033 | 458750
2016-10-19 15:00 | 0.5919 | 0.095021 | 474396
2016-10-19 16:00 | 0.67271 | 0.09239 | 488621
2016-10-19 17:00 | 0.66908 | 0.089621 | 504233
2016-10-19 18:00 | 0.66115 | 0.094211 | 514868
2016-10-19 19:00 | 0.67388 | 0.10641 | 522783
2016-10-19 20:00 | 0.70165 | 0.12536 | 526819
2016-10-19 21:00 | 0.73504 | 0.16877 | 524964
2016-10-19 22:00 | 0.63779 | 0.17935 | 520100
2016-10-19 23:00 | 0.32921 | 0.19121 | 519054
2016-10-20 | 0.01624 | 0.22487 | 509934
2016-10-20 01:00 | 0.00039157 | 0.24721 | 488304
2016-10-20 02:00 | 0.00032216 | 0.25641 | 461216
2016-10-20 03:00 | 7.8722e-05 | 0.26017 | 433142
2016-10-20 04:00 | 0 | 0.25773 | 402047
2016-10-20 05:00 | 0 | 0.25375 | 379104
2016-10-20 06:00 | 0 | 0.25484 | 362360
2016-10-20 07:00 | 0 | 0.25592 | 352629
2016-10-20 08:00 | 0 | 0.25895 | 350469
2016-10-20 09:00 | 0 | 0.24734 | 358516
2016-10-20 10:00 | 0 | 0.24483 | 382205
2016-10-20 11:00 | 0 | 0.24268 | 407642
2016-10-20 12:00 | 0 | 0.24275 | 421327
2016-10-20 13:00 | 0.036848 | 0.22627 | 433915
2016-10-20 14:00 | 0.34688 | 0.21783 | 446863
2016-10-20 15:00 | 0.59881 | 0.20405 | 458334
2016-10-20 16:00 | 0.67281 | 0.19567 | 468446
2016-10-20 17:00 | 0.67013 | 0.19077 | 477166
2016-10-20 18:00 | 0.65909 | 0.18697 | 483333
2016-10-20 19:00 | 0.67367 | 0.18405 | 485984
2016-10-20 20:00 | 0.70691 | 0.17614 | 487956
2016-10-20 21:00 | 0.74553 | 0.12381 | 486898
2016-10-20 22:00 | 0.65728 | 0.11748 | 485387
2016-10-20 23:00 | 0.32683 | 0.12928 | 487256
2016-10-21 | 0.014727 | 0.16571 | 481349
2016-10-21 01:00 | 0.00049406 | 0.20841 | 464833
2016-10-21 02:00 | 0.00038024 | 0.24587 | 440739
2016-10-21 03:00 | 6.5615e-05 | 0.27557 | 411354
2016-10-21 04:00 | 0 | 0.29676 | 384789
2016-10-21 05:00 | 0 | 0.31096 | 365676
2016-10-21 06:00 | 0 | 0.31902 | 350932
2016-10-21 07:00 | 0 | 0.32522 | 342072
2016-10-21 08:00 | 0 | 0.32629 | 340233
2016-10-21 09:00 | 0 | 0.35584 | 347723
2016-10-21 10:00 | 0 | 0.34338 | 369935
2016-10-21 11:00 | 0 | 0.33863 | 396221
2016-10-21 12:00 | 0 | 0.33581 | 410677
2016-10-21 13:00 | 0.037912 | 0.31939 | 423400
2016-10-21 14:00 | 0.34961 | 0.25779 | 433205
2016-10-21 15:00 | 0.60385 | 0.2286 | 439526
2016-10-21 16:00 | 0.67548 | 0.23146 | 443972
2016-10-21 17:00 | 0.66646 | 0.2347 | 448132
2016-10-21 18:00 | 0.6585 | 0.22535 | 450191
2016-10-21 19:00 | 0.67006 | 0.21094 | 451429
2016-10-21 20:00 | 0.69921 | 0.19218 | 452203
2016-10-21 21:00 | 0.74161 | 0.16214 | 451126
2016-10-21 22:00 | 0.64646 | 0.13676 | 448961
2016-10-21 23:00 | 0.31355 | 0.15787 | 449429
2016-10-22 | 0.015007 | 0.19597 | 443542
2016-10-22 01:00 | 0.00049278 | 0.22126 | 430130
2016-10-22 02:00 | 0.00038663 | 0.23473 | 411926
2016-10-22 03:00 | 6.9474e-05 | 0.23804 | 388331
2016-10-22 04:00 | 0 | 0.23443 | 367509
2016-10-22 05:00 | 0 | 0.22635 | 350055
2016-10-22 06:00 | 0 | 0.21823 | 336559
2016-10-22 07:00 | 0 | 0.21184 | 328180
2016-10-22 08:00 | 0 | 0.20871 | 324353
2016-10-22 09:00 | 0 | 0.21584 | 326281
2016-10-22 10:00 | 0 | 0.20623 | 333702
2016-10-22 11:00 | 0 | 0.20389 | 346674
2016-10-22 12:00 | 0 | 0.20424 | 360161
2016-10-22 13:00 | 0.037171 | 0.20409 | 374661
2016-10-22 14:00 | 0.33305 | 0.17321 | 383664
2016-10-22 15:00 | 0.57631 | 0.14256 | 387972
2016-10-22 16:00 | 0.64899 | 0.15934 | 388617
2016-10-22 17:00 | 0.64426 | 0.19935 | 388083
2016-10-22 18:00 | 0.63579 | 0.23514 | 387684
2016-10-22 19:00 | 0.64495 | 0.26139 | 389417
2016-10-22 20:00 | 0.67608 | 0.27731 | 393748
2016-10-22 21:00 | 0.71054 | 0.28344 | 398974
2016-10-22 22:00 | 0.62044 | 0.29096 | 403878
2016-10-22 23:00 | 0.32238 | 0.35134 | 410658
2016-10-23 | 0.01376 | 0.41895 | 410237
2016-10-23 01:00 | 0.00051466 | 0.45823 | 403081
2016-10-23 02:00 | 0.00038691 | 0.47639 | 389395
2016-10-23 03:00 | 5.9715e-05 | 0.47592 | 371839
2016-10-23 04:00 | 0 | 0.46932 | 354383
2016-10-23 05:00 | 0 | 0.45671 | 339525
2016-10-23 06:00 | 0 | 0.44595 | 328360
2016-10-23 07:00 | 0 | 0.43011 | 321477
2016-10-23 08:00 | 0 | 0.41365 | 318501
2016-10-23 09:00 | 0 | 0.43165 | 318837
2016-10-23 10:00 | 0 | 0.39201 | 325778
2016-10-23 11:00 | 0 | 0.35683 | 335639
2016-10-23 12:00 | 0 | 0.32733 | 347934
2016-10-23 13:00 | 0.03172 | 0.28913 | 358905
2016-10-23 14:00 | 0.28248 | 0.2258 | 364785
2016-10-23 15:00 | 0.51765 | 0.2157 | 368963
2016-10-23 16:00 | 0.61547 | 0.19719 | 373345
2016-10-23 17:00 | 0.62106 | 0.18831 | 377387
2016-10-23 18:00 | 0.60358 | 0.18452 | 380953
2016-10-23 19:00 | 0.61205 | 0.1821 | 384868
2016-10-23 20:00 | 0.63736 | 0.17781 | 391183
2016-10-23 21:00 | 0.65014 | 0.16028 | 398828
2016-10-23 22:00 | 0.55231 | 0.16795 | 408238
2016-10-23 23:00 | 0.26607 | 0.20773 | 420251
2016-10-24 | 0.010974 | 0.2556 | 422595
2016-10-24 01:00 | 0.00042721 | 0.27888 | 411659
2016-10-24 02:00 | 0.0002867 | 0.27958 | 393670
2016-10-24 03:00 | 5.6082e-05 | 0.27102 | 371559
2016-10-24 04:00 | 0 | 0.25164 | 352342
2016-10-24 05:00 | 0 | 0.23576 | 336659
2016-10-24 06:00 | 0 | 0.22142 | 325873
2016-10-24 07:00 | 0 | 0.21455 | 321177
2016-10-24 08:00 | 0 | 0.2076 | 322115
2016-10-24 09:00 | 0 | 0.22222 | 334390
2016-10-24 10:00 | 0 | 0.20289 | 362713
2016-10-24 11:00 | 0 | 0.19098 | 392252
2016-10-24 12:00 | 0 | 0.18212 | 406365
2016-10-24 13:00 | 0.028608 | 0.16809 | 414488
2016-10-24 14:00 | 0.23104 | 0.14076 | 422221
2016-10-24 15:00 | 0.41624 | 0.13699 | 427759
2016-10-24 16:00 | 0.49918 | 0.13199 | 432360
2016-10-24 17:00 | 0.52681 | 0.13339 | 437102
2016-10-24 18:00 | 0.5089 | 0.14006 | 441106
2016-10-24 19:00 | 0.51517 | 0.14819 | 444839
2016-10-24 20:00 | 0.5123 | 0.161 | 448354
2016-10-24 21:00 | 0.47476 | 0.20496 | 451542
2016-10-24 22:00 | 0.37959 | 0.21309 | 454806
2016-10-24 23:00 | 0.1781 | 0.27316 | 462102
2016-10-25 | 0.0092209 | 0.34252 | 459418
2016-10-25 01:00 | 0.00050009 | 0.39097 | 445715
2016-10-25 02:00 | 0.00042206 | 0.41151 | 421898
2016-10-25 03:00 | 4.7662e-05 | 0.42035 | 395290
2016-10-25 04:00 | 0 | 0.41507 | 370928
2016-10-25 05:00 | 0 | 0.40201 | 353108
2016-10-25 06:00 | 0 | 0.38375 | 340493
2016-10-25 07:00 | 0 | 0.37154 | 333872
2016-10-25 08:00 | 0 | 0.35823 | 333840
2016-10-25 09:00 | 0 | 0.4148 | 345250
2016-10-25 10:00 | 0 | 0.37564 | 374380
2016-10-25 11:00 | 0 | 0.35431 | 402791
2016-10-25 12:00 | 0 | 0.35139 | 414577
2016-10-25 13:00 | 0.0097068 | 0.34372 | 420864
2016-10-25 14:00 | 0.16665 | 0.30429 | 425780
2016-10-25 15:00 | 0.37928 | 0.29174 | 429361
2016-10-25 16:00 | 0.49537 | 0.30565 | 433164
2016-10-25 17:00 | 0.52029 | 0.31107 | 437173
2016-10-25 18:00 | 0.53424 | 0.31876 | 440755
2016-10-25 19:00 | 0.54967 | 0.33356 | 444026
2016-10-25 20:00 | 0.56485 | 0.34878 | 448066
2016-10-25 21:00 | 0.56585 | 0.32204 | 451997
2016-10-25 22:00 | 0.51396 | 0.33568 | 457558
2016-10-25 23:00 | 0.27818 | 0.34874 | 465965
2016-10-26 | 0.0077106 | 0.36547 | 463206
2016-10-26 01:00 | 0.00041482 | 0.37026 | 450822
2016-10-26 02:00 | 0.00036145 | 0.36688 | 427489
2016-10-26 03:00 | 3.7288e-05 | 0.35722 | 401143
2016-10-26 04:00 | 0 | 0.34338 | 377467
2016-10-26 05:00 | 0 | 0.32759 | 358988
2016-10-26 06:00 | 0 | 0.31132 | 346963
2016-10-26 07:00 | 0 | 0.29218 | 340536
2016-10-26 08:00 | 0 | 0.27158 | 341377
2016-10-26 09:00 | 0 | 0.24807 | 351909
2016-10-26 10:00 | 0 | 0.22587 | 379889
2016-10-26 11:00 | 0 | 0.20948 | 408520
2016-10-26 12:00 | 0 | 0.2004 | 419924
2016-10-26 13:00 | 0.025035 | 0.18381 | 425356
2016-10-26 14:00 | 0.27997 | 0.14405 | 430914
2016-10-26 15:00 | 0.53102 | 0.12463 | 434118
2016-10-26 16:00 | 0.62634 | 0.11721 | 437865
2016-10-26 17:00 | 0.62898 | 0.11407 | 442826
2016-10-26 18:00 | 0.6174 | 0.10837 | 447686
2016-10-26 19:00 | 0.62761 | 0.10191 | 452795
2016-10-26 20:00 | 0.66287 | 0.097146 | 458288
2016-10-26 21:00 | 0.69618 | 0.086261 | 463634
2016-10-26 22:00 | 0.61083 | 0.082646 | 469313
2016-10-26 23:00 | 0.28862 | 0.091175 | 474513
2016-10-27 | 0.008171 | 0.1101 | 470084
2016-10-27 01:00 | 0.00037686 | 0.12888 | 457175
2016-10-27 02:00 | 0.00027453 | 0.14519 | 433502
2016-10-27 03:00 | 3.2277e-05 | 0.15479 | 405656
2016-10-27 04:00 | 0 | 0.15922 | 380313
2016-10-27 05:00 | 0 | 0.16146 | 361970
2016-10-27 06:00 | 0 | 0.16139 | 348505
2016-10-27 07:00 | 0 | 0.16091 | 341247
2016-10-27 08:00 | 0 | 0.16132 | 340680
2016-10-27 09:00 | 0 | 0.18323 | 350607
2016-10-27 10:00 | 0 | 0.17838 | 376569
2016-10-27 11:00 | 0 | 0.17455 | 404673
2016-10-27 12:00 | 0 | 0.16816 | 417790
2016-10-27 13:00 | 0.02493 | 0.15837 | 426933
2016-10-27 14:00 | 0.25787 | 0.1285 | 435210
2016-10-27 15:00 | 0.47386 | 0.10683 | 441686
2016-10-27 16:00 | 0.56346 | 0.10696 | 447689
2016-10-27 17:00 | 0.56879 | 0.11613 | 454898
2016-10-27 18:00 | 0.55161 | 0.12473 | 460712
2016-10-27 19:00 | 0.55901 | 0.13693 | 464519
2016-10-27 20:00 | 0.57412 | 0.15278 | 469105
2016-10-27 21:00 | 0.54891 | 0.17922 | 471458
2016-10-27 22:00 | 0.44483 | 0.21974 | 473190
2016-10-27 23:00 | 0.15661 | 0.30215 | 475743
2016-10-28 | 0.0038791 | 0.3844 | 471538
2016-10-28 01:00 | 0.00042228 | 0.44192 | 458174
2016-10-28 02:00 | 0.00026852 | 0.47632 | 435168
2016-10-28 03:00 | 2.7213e-05 | 0.50061 | 407076
2016-10-28 04:00 | 0 | 0.51396 | 380575
2016-10-28 05:00 | 0 | 0.51716 | 360923
2016-10-28 06:00 | 0 | 0.51653 | 346937
2016-10-28 07:00 | 0 | 0.50819 | 340245
2016-10-28 08:00 | 0 | 0.50049 | 339281
2016-10-28 09:00 | 0 | 0.52064 | 347939
2016-10-28 10:00 | 0 | 0.48616 | 374656
2016-10-28 11:00 | 0 | 0.46051 | 401690
2016-10-28 12:00 | 0 | 0.44882 | 413635
2016-10-28 13:00 | 0.015451 | 0.42745 | 422680
2016-10-28 14:00 | 0.14441 | 0.35611 | 431243
2016-10-28 15:00 | 0.30934 | 0.31894 | 437540
2016-10-28 16:00 | 0.40594 | 0.32185 | 443197
2016-10-28 17:00 | 0.43376 | 0.33369 | 449351
2016-10-28 18:00 | 0.44442 | 0.34412 | 454376
2016-10-28 19:00 | 0.45537 | 0.3494 | 456865
2016-10-28 20:00 | 0.44369 | 0.3418 | 459630
2016-10-28 21:00 | 0.4162 | 0.30302 | 460343
2016-10-28 22:00 | 0.32421 | 0.31464 | 459351
2016-10-28 23:00 | 0.16226 | 0.3415 | 458141
2016-10-29 | 0.0047434 | 0.37476 | 451526
2016-10-29 01:00 | 0.00034587 | 0.39924 | 438382
2016-10-29 02:00 | 0.00031771 | 0.41483 | 419698
2016-10-29 03:00 | 2.3282e-05 | 0.41956 | 398575
2016-10-29 04:00 | 0 | 0.41733 | 376913
2016-10-29 05:00 | 0 | 0.41387 | 358730
2016-10-29 06:00 | 0 | 0.40265 | 345598
2016-10-29 07:00 | 0 | 0.38944 | 336136
2016-10-29 08:00 | 0 | 0.3717 | 331955
2016-10-29 09:00 | 0 | 0.38241 | 334188
2016-10-29 10:00 | 0 | 0.3459 | 341183
2016-10-29 11:00 | 0 | 0.31376 | 353400
2016-10-29 12:00 | 0 | 0.29304 | 366362
2016-10-29 13:00 | 0.015973 | 0.28058 | 379350
2016-10-29 14:00 | 0.21765 | 0.23463 | 393060
2016-10-29 15:00 | 0.43669 | 0.22339 | 402815
2016-10-29 16:00 | 0.53969 | 0.2334 | 410672
2016-10-29 17:00 | 0.55326 | 0.23348 | 417739
2016-10-29 18:00 | 0.54575 | 0.23289 | 425048
2016-10-29 19:00 | 0.55415 | 0.23009 | 430421
2016-10-29 20:00 | 0.56992 | 0.22654 | 436729
2016-10-29 21:00 | 0.57111 | 0.20585 | 439461
2016-10-29 22:00 | 0.50713 | 0.20127 | 439395
2016-10-29 23:00 | 0.22407 | 0.22357 | 439845
2016-10-30 | 0.0043906 | 0.25402 | 433880
2016-10-30 01:00 | 0.00037358 | 0.27176 | 421469
2016-10-30 02:00 | 0.00029243 | 0.28141 | 405072
2016-10-30 03:00 | 2.2521e-05 | 0.28157 | 385088
2016-10-30 04:00 | 0 | 0.27625 | 364576
2016-10-30 05:00 | 0 | 0.26553 | 348139
2016-10-30 06:00 | 0 | 0.24937 | 334018
2016-10-30 07:00 | 0 | 0.23496 | 324431
2016-10-30 08:00 | 0 | 0.22168 | 318956
2016-10-30 09:00 | 0 | 0.20067 | 317742
2016-10-30 10:00 | 0 | 0.19453 | 321987
2016-10-30 11:00 | 0 | 0.19146 | 330156
2016-10-30 12:00 | 0 | 0.1858 | 342297
2016-10-30 13:00 | 0.020672 | 0.1754 | 356809
2016-10-30 14:00 | 0.19304 | 0.14898 | 371612
2016-10-30 15:00 | 0.37029 | 0.12793 | 384979
2016-10-30 16:00 | 0.45417 | 0.11789 | 398469
2016-10-30 17:00 | 0.4786 | 0.11859 | 411094
2016-10-30 18:00 | 0.48494 | 0.12614 | 421927
2016-10-30 19:00 | 0.48724 | 0.13587 | 429488
2016-10-30 20:00 | 0.47839 | 0.14973 | 436896
2016-10-30 21:00 | 0.44318 | 0.153 | 441267
2016-10-30 22:00 | 0.35974 | 0.17127 | 444525
2016-10-30 23:00 | 0.15527 | 0.22487 | 448448
2016-10-31 | 0.0039854 | 0.28506 | 445376
2016-10-31 01:00 | 0.0004573 | 0.33223 | 430012
2016-10-31 02:00 | 0.00038309 | 0.36813 | 410424
2016-10-31 03:00 | 1.7978e-05 | 0.40096 | 386114
2016-10-31 04:00 | 0 | 0.4259 | 363896
2016-10-31 05:00 | 0 | 0.44563 | 346071
2016-10-31 06:00 | 0 | 0.46537 | 334247
2016-10-31 07:00 | 0 | 0.48381 | 327083
2016-10-31 08:00 | 0 | 0.50127 | 326644
2016-10-31 09:00 | 0 | 0.49954 | 336996
2016-10-31 10:00 | 0 | 0.51224 | 364167
2016-10-31 11:00 | 0 | 0.52377 | 394234
2016-10-31 12:00 | 0 | 0.53274 | 409948
2016-10-31 13:00 | 0.014584 | 0.53551 | 418819
2016-10-31 14:00 | 0.20565 | 0.4962 | 428158
2016-10-31 15:00 | 0.43271 | 0.48342 | 435884
2016-10-31 16:00 | 0.53818 | 0.50504 | 443570
2016-10-31 17:00 | 0.54947 | 0.54407 | 452155
2016-10-31 18:00 | 0.55976 | 0.57592 | 457632
2016-10-31 19:00 | 0.57313 | 0.58889 | 463453
2016-10-31 20:00 | 0.60125 | 0.58639 | 466731
2016-10-31 21:00 | 0.61712 | 0.55668 | 467068
2016-10-31 22:00 | 0.51008 | 0.54192 | 465870
2016-10-31 23:00 | 0.22971 | 0.53982 | 462651
2016-11-01 | 0.0035697 | 0.54456 | 457791
2016-11-01 01:00 | 0.00047445 | 0.54737 | 446536
2016-11-01 02:00 | 0.00034803 | 0.53998 | 426933
2016-11-01 03:00 | 1.9075e-05 | 0.51932 | 401248
2016-11-01 04:00 | 0 | 0.49247 | 377067
2016-11-01 05:00 | 0 | 0.46099 | 358819
2016-11-01 06:00 | 0 | 0.4289 | 346642
2016-11-01 07:00 | 0 | 0.38984 | 340076
2016-11-01 08:00 | 0 | 0.35169 | 339261
2016-11-01 09:00 | 0 | 0.33997 | 348857
2016-11-01 10:00 | 0 | 0.28365 | 375785
2016-11-01 11:00 | 0 | 0.24302 | 404362
2016-11-01 12:00 | 0 | 0.21689 | 418100
2016-11-01 13:00 | 0.013551 | 0.20076 | 424883
2016-11-01 14:00 | 0.16893 | 0.1626 | 432738
2016-11-01 15:00 | 0.37193 | 0.14399 | 441024
2016-11-01 16:00 | 0.4985 | 0.13842 | 448543
2016-11-01 17:00 | 0.52945 | 0.14923 | 454209
2016-11-01 18:00 | 0.53159 | 0.16017 | 460031
2016-11-01 19:00 | 0.53773 | 0.16322 | 464625
2016-11-01 20:00 | 0.54904 | 0.16274 | 469424
2016-11-01 21:00 | 0.54293 | 0.13825 | 473308
2016-11-01 22:00 | 0.47799 | 0.14527 | 477350
2016-11-01 23:00 | 0.22293 | 0.18448 | 481831
2016-11-02 | 0.0029032 | 0.234 | 478077
2016-11-02 01:00 | 0.00043619 | 0.27256 | 461935
2016-11-02 02:00 | 0.00034758 | 0.29399 | 438071
2016-11-02 03:00 | 1.6558e-05 | 0.30063 | 411034
2016-11-02 04:00 | 0 | 0.29392 | 384186
2016-11-02 05:00 | 0 | 0.28039 | 363898
2016-11-02 06:00 | 0 | 0.2601 | 350436
2016-11-02 07:00 | 0 | 0.24028 | 342291
2016-11-02 08:00 | 0 | 0.22405 | 340929
2016-11-02 09:00 | 0 | 0.22261 | 350511
2016-11-02 10:00 | 0 | 0.20303 | 375741
2016-11-02 11:00 | 0 | 0.19282 | 403615
2016-11-02 12:00 | 0 | 0.18143 | 418313
2016-11-02 13:00 | 0.00544 | 0.17162 | 426393
2016-11-02 14:00 | 0.20858 | 0.15028 | 436379
2016-11-02 15:00 | 0.47601 | 0.12944 | 444579
2016-11-02 16:00 | 0.5843 | 0.1122 | 451675
2016-11-02 17:00 | 0.58866 | 0.10638 | 459394
2016-11-02 18:00 | 0.57537 | 0.10813 | 466383
2016-11-02 19:00 | 0.58248 | 0.11459 | 471568
2016-11-02 20:00 | 0.60826 | 0.11994 | 474377
2016-11-02 21:00 | 0.6206 | 0.1347 | 475810
2016-11-02 22:00 | 0.54982 | 0.13772 | 479192
2016-11-02 23:00 | 0.21686 | 0.1488 | 481998
2016-11-03 | 0.0025606 | 0.15484 | 476820
2016-11-03 01:00 | 0.00045199 | 0.15539 | 460151
2016-11-03 02:00 | 0.00033971 | 0.16044 | 436685
2016-11-03 03:00 | 1.2612e-05 | 0.16638 | 410743
2016-11-03 04:00 | 0 | 0.16898 | 386212
2016-11-03 05:00 | 0 | 0.17221 | 367300
2016-11-03 06:00 | 0 | 0.17399 | 351478
2016-11-03 07:00 | 0 | 0.17477 | 342221
2016-11-03 08:00 | 0 | 0.17351 | 340441
2016-11-03 09:00 | 0 | 0.16702 | 349046
2016-11-03 10:00 | 0 | 0.17001 | 372309
2016-11-03 11:00 | 0 | 0.16994 | 400076
2016-11-03 12:00 | 0 | 0.16385 | 415884
2016-11-03 13:00 | 0.0032294 | 0.15273 | 425592
2016-11-03 14:00 | 0.18076 | 0.12613 | 436543
2016-11-03 15:00 | 0.43869 | 0.098581 | 444376
2016-11-03 16:00 | 0.54098 | 0.08316 | 450775
2016-11-03 17:00 | 0.54605 | 0.07264 | 457150
2016-11-03 18:00 | 0.54209 | 0.066887 | 461030
2016-11-03 19:00 | 0.54352 | 0.065358 | 462902
2016-11-03 20:00 | 0.56403 | 0.06322 | 463605
2016-11-03 21:00 | 0.57355 | 0.058564 | 464188
2016-11-03 22:00 | 0.4704 | 0.063526 | 466431
2016-11-03 23:00 | 0.20138 | 0.078901 | 469489
2016-11-04 | 0.0021731 | 0.094169 | 466276
2016-11-04 01:00 | 0.00039848 | 0.10644 | 452064
2016-11-04 02:00 | 0.00027923 | 0.11273 | 428563
2016-11-04 03:00 | 1.126e-05 | 0.11593 | 402878
2016-11-04 04:00 | 0 | 0.11651 | 378204
2016-11-04 05:00 | 0 | 0.11514 | 358324
2016-11-04 06:00 | 0 | 0.11055 | 345610
2016-11-04 07:00 | 0 | 0.10426 | 337040
2016-11-04 08:00 | 0 | 0.10046 | 335876
2016-11-04 09:00 | 0 | 0.10479 | 344352
2016-11-04 10:00 | 0 | 0.10277 | 368826
2016-11-04 11:00 | 0 | 0.10152 | 396880
2016-11-04 12:00 | 0 | 0.10321 | 411547
2016-11-04 13:00 | 0.0031546 | 0.10434 | 419830
2016-11-04 14:00 | 0.13106 | 0.090466 | 428091
2016-11-04 15:00 | 0.36174 | 0.069482 | 432715
2016-11-04 16:00 | 0.46951 | 0.055183 | 435014
2016-11-04 17:00 | 0.5021 | 0.05443 | 438947
2016-11-04 18:00 | 0.47847 | 0.057722 | 441631
2016-11-04 19:00 | 0.48583 | 0.060955 | 442149
2016-11-04 20:00 | 0.49489 | 0.063574 | 442635
2016-11-04 21:00 | 0.49892 | 0.071029 | 442022
2016-11-04 22:00 | 0.41855 | 0.088828 | 442778
2016-11-04 23:00 | 0.17439 | 0.12681 | 445082
2016-11-05 | 0.0020266 | 0.16014 | 439915
2016-11-05 01:00 | 0.00032114 | 0.17963 | 429862
2016-11-05 02:00 | 0.00023192 | 0.18791 | 411940
2016-11-05 03:00 | 1.0075e-05 | 0.1904 | 391059
2016-11-05 04:00 | 0 | 0.18994 | 370153
2016-11-05 05:00 | 0 | 0.1849 | 353399
2016-11-05 06:00 | 0 | 0.17795 | 341473
2016-11-05 07:00 | 0 | 0.1651 | 334333
2016-11-05 08:00 | 0 | 0.15219 | 331103
2016-11-05 09:00 | 0 | 0.16127 | 334017
2016-11-05 10:00 | 0 | 0.13996 | 342246
2016-11-05 11:00 | 0 | 0.13112 | 356642
2016-11-05 12:00 | 0 | 0.12882 | 371131
2016-11-05 13:00 | 0.0008102 | 0.13067 | 383228
2016-11-05 14:00 | 0.094569 | 0.11493 | 390961
2016-11-05 15:00 | 0.31906 | 0.095066 | 394262
2016-11-05 16:00 | 0.44 | 0.094446 | 394556
2016-11-05 17:00 | 0.4688 | 0.1027 | 393623
2016-11-05 18:00 | 0.47643 | 0.11325 | 392979
2016-11-05 19:00 | 0.47083 | 0.12501 | 392981
2016-11-05 20:00 | 0.48239 | 0.13732 | 395241
2016-11-05 21:00 | 0.48395 | 0.15769 | 397859
2016-11-05 22:00 | 0.42668 | 0.19445 | 405579
2016-11-05 23:00 | 0.18615 | 0.25229 | 412819
2016-11-06 | 0.0018411 | 0.30129 | 411564
2016-11-06 01:00 | 0.00044266 | 0.3351 | 404747
2016-11-06 02:00 | 0.00037063 | 0.35627 | 390608
2016-11-06 03:00 | 1.0192e-05 | 0.36838 | 373425
2016-11-06 04:00 | 0 | 0.37315 | 355387
2016-11-06 05:00 | 0 | 0.37031 | 339352
2016-11-06 06:00 | 0 | 0.36303 | 329384
2016-11-06 07:00 | 0 | 0.35052 | 322959
2016-11-06 08:00 | 0 | 0.33519 | 320466
2016-11-06 09:00 | 0 | 0.33134 | 321170
2016-11-06 10:00 | 0 | 0.2976 | 325728
2016-11-06 11:00 | 0 | 0.2896 | 332624
2016-11-06 12:00 | 0 | 0.29731 | 345359
2016-11-06 13:00 | 0.001262 | 0.31239 | 357221
2016-11-06 14:00 | 0.13806 | 0.31662 | 367391
2016-11-06 15:00 | 0.3721 | 0.3108 | 373236
2016-11-06 16:00 | 0.49307 | 0.32074 | 377869
2016-11-06 17:00 | 0.52165 | 0.33665 | 381108
2016-11-06 18:00 | 0.50394 | 0.34452 | 384402
2016-11-06 19:00 | 0.52289 | 0.34961 | 386938
2016-11-06 20:00 | 0.55406 | 0.34594 | 390845
2016-11-06 21:00 | 0.57474 | 0.32642 | 400236
2016-11-06 22:00 | 0.4799 | 0.3339 | 410590
2016-11-06 23:00 | 0.16486 | 0.3676 | 420573
2016-11-07 | 0.001849 | 0.39081 | 422553
2016-11-07 01:00 | 0.00048825 | 0.40981 | 417048
2016-11-07 02:00 | 0.00037166 | 0.41526 | 401103
2016-11-07 03:00 | 7.263e-06 | 0.41158 | 383244
2016-11-07 04:00 | 0 | 0.3934 | 364444
2016-11-07 05:00 | 0 | 0.36451 | 348335
2016-11-07 06:00 | 0 | 0.3332 | 336181
2016-11-07 07:00 | 0 | 0.30199 | 329397
2016-11-07 08:00 | 0 | 0.27837 | 327608
2016-11-07 09:00 | 0 | 0.29655 | 331047
2016-11-07 10:00 | 0 | 0.27513 | 345633
2016-11-07 11:00 | 0 | 0.25971 | 376476
2016-11-07 12:00 | 0 | 0.24942 | 402683
2016-11-07 13:00 | 0.006165 | 0.23226 | 414736
2016-11-07 14:00 | 0.1977 | 0.19835 | 421647
2016-11-07 15:00 | 0.45582 | 0.17018 | 426656
2016-11-07 16:00 | 0.5713 | 0.16472 | 428919
2016-11-07 17:00 | 0.5793 | 0.14857 | 430687
2016-11-07 18:00 | 0.57034 | 0.14385 | 432362
2016-11-07 19:00 | 0.58464 | 0.14904 | 433968
2016-11-07 20:00 | 0.62269 | 0.15333 | 434391
2016-11-07 21:00 | 0.64328 | 0.15552 | 437060
2016-11-07 22:00 | 0.55589 | 0.14358 | 448643
2016-11-07 23:00 | 0.17246 | 0.15047 | 460712
2016-11-08 | 0.0014167 | 0.15963 | 460750
2016-11-08 01:00 | 0.0003152 | 0.1657 | 454242
2016-11-08 02:00 | 0.00014687 | 0.17236 | 437320
2016-11-08 03:00 | 6.5861e-06 | 0.176 | 414551
2016-11-08 04:00 | 0 | 0.18055 | 390965
2016-11-08 05:00 | 0 | 0.18519 | 370090
2016-11-08 06:00 | 0 | 0.19124 | 355713
2016-11-08 07:00 | 0 | 0.19867 | 346507
2016-11-08 08:00 | 0 | 0.20781 | 342579
2016-11-08 09:00 | 0 | 0.21539 | 343730
2016-11-08 10:00 | 0 | 0.22185 | 356009
2016-11-08 11:00 | 0 | 0.22803 | 382960
2016-11-08 12:00 | 0 | 0.23457 | 407432
2016-11-08 13:00 | 0.0031677 | 0.23213 | 417824
2016-11-08 14:00 | 0.19498 | 0.21513 | 423057
2016-11-08 15:00 | 0.46188 | 0.21219 | 425691
2016-11-08 16:00 | 0.57993 | 0.19485 | 426448
2016-11-08 17:00 | 0.585 | 0.18739 | 426886
2016-11-08 18:00 | 0.57212 | 0.18477 | 428327
2016-11-08 19:00 | 0.58303 | 0.18404 | 429072
2016-11-08 20:00 | 0.62462 | 0.18466 | 429520
2016-11-08 21:00 | 0.6607 | 0.16785 | 432640
2016-11-08 22:00 | 0.59955 | 0.17499 | 445778
2016-11-08 23:00 | 0.17462 | 0.20126 | 457394
2016-11-09 | 0.0014545 | 0.22345 | 457668
2016-11-09 01:00 | 0.00036687 | 0.23289 | 451035
2016-11-09 02:00 | 0.00026418 | 0.23507 | 434243
2016-11-09 03:00 | 5.7903e-06 | 0.23411 | 410461
2016-11-09 04:00 | 0 | 0.23251 | 388056
2016-11-09 05:00 | 0 | 0.23149 | 371470
2016-11-09 06:00 | 0 | 0.22938 | 356814
2016-11-09 07:00 | 0 | 0.22942 | 345056
2016-11-09 08:00 | 0 | 0.22715 | 338487
2016-11-09 09:00 | 0 | 0.22276 | 338307
2016-11-09 10:00 | 0 | 0.22531 | 348602
2016-11-09 11:00 | 0 | 0.22802 | 375832
2016-11-09 12:00 | 0 | 0.22566 | 400769
2016-11-09 13:00 | 0.0026046 | 0.22286 | 413065
2016-11-09 14:00 | 0.19513 | 0.20203 | 421908
2016-11-09 15:00 | 0.45666 | 0.15385 | 426417
2016-11-09 16:00 | 0.56769 | 0.12592 | 426920
2016-11-09 17:00 | 0.56766 | 0.11461 | 428995
2016-11-09 18:00 | 0.55069 | 0.11343 | 430462
2016-11-09 19:00 | 0.56085 | 0.1151 | 430710
2016-11-09 20:00 | 0.59795 | 0.12039 | 430888
2016-11-09 21:00 | 0.62802 | 0.13109 | 435479
2016-11-09 22:00 | 0.51984 | 0.16908 | 446668
2016-11-09 23:00 | 0.16648 | 0.22483 | 458996
2016-11-10 | 0.0013622 | 0.26763 | 459987
2016-11-10 01:00 | 0.00044744 | 0.29722 | 454010
2016-11-10 02:00 | 0.00033015 | 0.31333 | 437767
2016-11-10 03:00 | 4.3339e-06 | 0.3219 | 415539
2016-11-10 04:00 | 0 | 0.32674 | 392399
2016-11-10 05:00 | 0 | 0.32823 | 372662
2016-11-10 06:00 | 0 | 0.32725 | 358277
2016-11-10 07:00 | 0 | 0.32909 | 349674
2016-11-10 08:00 | 0 | 0.33409 | 345853
2016-11-10 09:00 | 0 | 0.38463 | 348169
2016-11-10 10:00 | 0 | 0.37202 | 360076
2016-11-10 11:00 | 0 | 0.36558 | 389933
2016-11-10 12:00 | 0 | 0.36291 | 414297
2016-11-10 13:00 | 0.0016207 | 0.35327 | 422778
2016-11-10 14:00 | 0.17954 | 0.3127 | 424861
2016-11-10 15:00 | 0.44259 | 0.24137 | 425356
2016-11-10 16:00 | 0.55497 | 0.24913 | 424871
2016-11-10 17:00 | 0.55973 | 0.25041 | 424766
2016-11-10 18:00 | 0.53805 | 0.24908 | 425604
2016-11-10 19:00 | 0.54275 | 0.24984 | 426796
2016-11-10 20:00 | 0.57973 | 0.24761 | 427295
2016-11-10 21:00 | 0.60402 | 0.24066 | 429964
2016-11-10 22:00 | 0.50245 | 0.26301 | 440203
2016-11-10 23:00 | 0.13968 | 0.30141 | 452413
2016-11-11 | 0.001338 | 0.33119 | 453740
2016-11-11 01:00 | 0.0004685 | 0.34492 | 448723
2016-11-11 02:00 | 0.00032108 | 0.34858 | 434945
2016-11-11 03:00 | 3.6902e-06 | 0.33847 | 413757
2016-11-11 04:00 | 0 | 0.32823 | 391708
2016-11-11 05:00 | 0 | 0.31473 | 371502
2016-11-11 06:00 | 0 | 0.30191 | 357326
2016-11-11 07:00 | 0 | 0.29154 | 347689
2016-11-11 08:00 | 0 | 0.28257 | 343422
2016-11-11 09:00 | 0 | 0.30697 | 344999
2016-11-11 10:00 | 0 | 0.27864 | 354705
2016-11-11 11:00 | 0 | 0.26548 | 378884
2016-11-11 12:00 | 0 | 0.25543 | 402229
2016-11-11 13:00 | 0.0023182 | 0.24745 | 413318
2016-11-11 14:00 | 0.17574 | 0.21641 | 417219
2016-11-11 15:00 | 0.44706 | 0.21012 | 418797
2016-11-11 16:00 | 0.57203 | 0.1909 | 419146
2016-11-11 17:00 | 0.5821 | 0.18369 | 418334
2016-11-11 18:00 | 0.56195 | 0.18093 | 418496
2016-11-11 19:00 | 0.57462 | 0.18097 | 418696
2016-11-11 20:00 | 0.60939 | 0.18385 | 418481
2016-11-11 21:00 | 0.63966 | 0.19706 | 421340
2016-11-11 22:00 | 0.52308 | 0.21495 | 431879
2016-11-11 23:00 | 0.14833 | 0.25724 | 440688
2016-11-12 | 0.001269 | 0.29285 | 439461
2016-11-12 01:00 | 0.00045333 | 0.31976 | 433417
2016-11-12 02:00 | 0.00032237 | 0.33371 | 420648
2016-11-12 03:00 | 3.2599e-06 | 0.34189 | 403892
2016-11-12 04:00 | 0 | 0.34599 | 385337
2016-11-12 05:00 | 0 | 0.34694 | 367248
2016-11-12 06:00 | 0 | 0.34742 | 353155
2016-11-12 07:00 | 0 | 0.34666 | 344828
2016-11-12 08:00 | 0 | 0.344 | 340511
2016-11-12 09:00 | 0 | 0.3693 | 340583
2016-11-12 10:00 | 0 | 0.36013 | 345289
2016-11-12 11:00 | 0 | 0.35199 | 355373
2016-11-12 12:00 | 0 | 0.34528 | 368396
2016-11-12 13:00 | 0.0037051 | 0.3371 | 381390
2016-11-12 14:00 | 0.1594 | 0.29435 | 389712
2016-11-12 15:00 | 0.38979 | 0.25004 | 392801
2016-11-12 16:00 | 0.50294 | 0.23066 | 393111
2016-11-12 17:00 | 0.52373 | 0.22113 | 391081
2016-11-12 18:00 | 0.51475 | 0.21594 | 388594
2016-11-12 19:00 | 0.52627 | 0.21723 | 386795
2016-11-12 20:00 | 0.56577 | 0.22052 | 387364
2016-11-12 21:00 | 0.57872 | 0.2429 | 392396
2016-11-12 22:00 | 0.47101 | 0.28504 | 406035
2016-11-12 23:00 | 0.13702 | 0.34927 | 419527
2016-11-13 | 0.0012429 | 0.39548 | 422595
2016-11-13 01:00 | 0.00048998 | 0.42686 | 421057
2016-11-13 02:00 | 0.0003909 | 0.4458 | 411988
2016-11-13 03:00 | 2.6567e-06 | 0.45487 | 398326
2016-11-13 04:00 | 0 | 0.45947 | 382834
2016-11-13 05:00 | 0 | 0.46049 | 367618
2016-11-13 06:00 | 0 | 0.45897 | 355910
2016-11-13 07:00 | 0 | 0.45513 | 348713
2016-11-13 08:00 | 0 | 0.45144 | 343481
2016-11-13 09:00 | 0 | 0.49626 | 342102
2016-11-13 10:00 | 0 | 0.4679 | 346332
2016-11-13 11:00 | 0 | 0.4498 | 354510
2016-11-13 12:00 | 0 | 0.4439 | 365072
2016-11-13 13:00 | 0.0053873 | 0.43305 | 375353
2016-11-13 14:00 | 0.17733 | 0.38234 | 381539
2016-11-13 15:00 | 0.44877 | 0.31809 | 382161
2016-11-13 16:00 | 0.56767 | 0.30423 | 381553
2016-11-13 17:00 | 0.56966 | 0.3282 | 381489
2016-11-13 18:00 | 0.55974 | 0.32809 | 381742
2016-11-13 19:00 | 0.5727 | 0.31117 | 382484
2016-11-13 20:00 | 0.61412 | 0.29356 | 384574
2016-11-13 21:00 | 0.63745 | 0.25936 | 391806
2016-11-13 22:00 | 0.5419 | 0.24141 | 408986
2016-11-13 23:00 | 0.14685 | 0.25735 | 426882
2016-11-14 | 0.0012002 | 0.27103 | 430953
2016-11-14 01:00 | 0.00043971 | 0.26997 | 430938
2016-11-14 02:00 | 0.00032796 | 0.26666 | 417746
2016-11-14 03:00 | 2.3647e-06 | 0.25801 | 399502
2016-11-14 04:00 | 0 | 0.2472 | 379881
2016-11-14 05:00 | 0 | 0.2395 | 362913
2016-11-14 06:00 | 0 | 0.23397 | 349904
2016-11-14 07:00 | 0 | 0.23308 | 342914
2016-11-14 08:00 | 0 | 0.2307 | 341012
2016-11-14 09:00 | 0 | 0.25117 | 345976
2016-11-14 10:00 | 0 | 0.22965 | 362341
2016-11-14 11:00 | 0 | 0.21618 | 393689
2016-11-14 12:00 | 0 | 0.20651 | 421004
2016-11-14 13:00 | 0.0045183 | 0.19306 | 430839
2016-11-14 14:00 | 0.17192 | 0.16288 | 433072
2016-11-14 15:00 | 0.44019 | 0.13405 | 432017
2016-11-14 16:00 | 0.56435 | 0.11899 | 430617
2016-11-14 17:00 | 0.56757 | 0.12281 | 428936
2016-11-14 18:00 | 0.5551 | 0.13657 | 429070
2016-11-14 19:00 | 0.5709 | 0.14724 | 429960
2016-11-14 20:00 | 0.61469 | 0.15223 | 430707
2016-11-14 21:00 | 0.64362 | 0.12832 | 436153
2016-11-14 22:00 | 0.52735 | 0.13308 | 450135
2016-11-14 23:00 | 0.14285 | 0.15361 | 462512
2016-11-15 | 0.0011599 | 0.17802 | 463726
2016-11-15 01:00 | 0.00048736 | 0.20029 | 458080
2016-11-15 02:00 | 0.00037714 | 0.21996 | 441923
2016-11-15 03:00 | 1.9363e-06 | 0.23925 | 419149
2016-11-15 04:00 | 0 | 0.25849 | 394010
2016-11-15 05:00 | 0 | 0.27248 | 374011
2016-11-15 06:00 | 0 | 0.28416 | 359783
2016-11-15 07:00 | 0 | 0.28892 | 350973
2016-11-15 08:00 | 0 | 0.28877 | 347090
2016-11-15 09:00 | 0 | 0.28084 | 349717
2016-11-15 10:00 | 0 | 0.26771 | 361722
2016-11-15 11:00 | 0 | 0.25249 | 391526
2016-11-15 12:00 | 0 | 0.23746 | 417710
2016-11-15 13:00 | 0.0048293 | 0.22418 | 426726
2016-11-15 14:00 | 0.17794 | 0.19021 | 429103
2016-11-15 15:00 | 0.45466 | 0.1326 | 428933
2016-11-15 16:00 | 0.57071 | 0.12499 | 427043
2016-11-15 17:00 | 0.5694 | 0.12282 | 426613
2016-11-15 18:00 | 0.55089 | 0.11983 | 428470
2016-11-15 19:00 | 0.5648 | 0.11715 | 429860
2016-11-15 20:00 | 0.6097 | 0.11165 | 431192
2016-11-15 21:00 | 0.63845 | 0.088677 | 435035
2016-11-15 22:00 | 0.4988 | 0.11127 | 447443
2016-11-15 23:00 | 0.12789 | 0.16024 | 457660
2016-11-16 | 0.0010348 | 0.20336 | 459462
2016-11-16 01:00 | 0.00043118 | 0.23874 | 454621
2016-11-16 02:00 | 0.00031778 | 0.26901 | 439452
2016-11-16 03:00 | 1.6539e-06 | 0.29012 | 416820
2016-11-16 04:00 | 0 | 0.30981 | 392584
2016-11-16 05:00 | 0 | 0.32765 | 371667
2016-11-16 06:00 | 0 | 0.34093 | 357214
2016-11-16 07:00 | 0 | 0.35378 | 349218
2016-11-16 08:00 | 0 | 0.37413 | 345715
2016-11-16 09:00 | 0 | 0.40033 | 347876
2016-11-16 10:00 | 0 | 0.40636 | 362110
2016-11-16 11:00 | 0 | 0.41197 | 392804
2016-11-16 12:00 | 0 | 0.41516 | 418031
2016-11-16 13:00 | 0.0037634 | 0.42114 | 425972
2016-11-16 14:00 | 0.12145 | 0.39698 | 427597
2016-11-16 15:00 | 0.31902 | 0.30462 | 427627
2016-11-16 16:00 | 0.43842 | 0.29652 | 426578
2016-11-16 17:00 | 0.47128 | 0.34064 | 426245
2016-11-16 18:00 | 0.47905 | 0.37601 | 428712
2016-11-16 19:00 | 0.49499 | 0.39768 | 430296
2016-11-16 20:00 | 0.50747 | 0.40963 | 431956
2016-11-16 21:00 | 0.50136 | 0.44309 | 435639
2016-11-16 22:00 | 0.40392 | 0.46231 | 446127
2016-11-16 23:00 | 0.11871 | 0.503 | 456617
2016-11-17 | 0.0011217 | 0.54217 | 458388
2016-11-17 01:00 | 0.000432 | 0.57364 | 453785
2016-11-17 02:00 | 0.00026684 | 0.58939 | 439943
2016-11-17 03:00 | 1.344e-06 | 0.59134 | 417582
2016-11-17 04:00 | 0 | 0.58273 | 393907
2016-11-17 05:00 | 0 | 0.572 | 373832
2016-11-17 06:00 | 0 | 0.56373 | 358914
2016-11-17 07:00 | 0 | 0.55645 | 349622
2016-11-17 08:00 | 0 | 0.54676 | 345824
2016-11-17 09:00 | 0 | 0.60703 | 349147
2016-11-17 10:00 | 0 | 0.57003 | 362368
2016-11-17 11:00 | 0 | 0.53876 | 391662
2016-11-17 12:00 | 0 | 0.5167 | 417282
2016-11-17 13:00 | 0.0012415 | 0.50341 | 425836
2016-11-17 14:00 | 0.112 | 0.48875 | 428519
2016-11-17 15:00 | 0.35229 | 0.47193 | 429950
2016-11-17 16:00 | 0.48688 | 0.49429 | 428367
2016-11-17 17:00 | 0.50803 | 0.5211 | 428497
2016-11-17 18:00 | 0.50884 | 0.549 | 429853
2016-11-17 19:00 | 0.52025 | 0.57231 | 431227
2016-11-17 20:00 | 0.55599 | 0.5929 | 432204
2016-11-17 21:00 | 0.58543 | 0.61284 | 434647
2016-11-17 22:00 | 0.49878 | 0.60643 | 445468
2016-11-17 23:00 | 0.11458 | 0.60892 | 455817
2016-11-18 | 0.0010254 | 0.61581 | 458725
2016-11-18 01:00 | 0.00034398 | 0.62333 | 455329
2016-11-18 02:00 | 0.00028393 | 0.62572 | 441714
2016-11-18 03:00 | 1.5325e-06 | 0.62743 | 420225
2016-11-18 04:00 | 0 | 0.62397 | 397919
2016-11-18 05:00 | 0 | 0.61987 | 377492
2016-11-18 06:00 | 0 | 0.61303 | 361446
2016-11-18 07:00 | 0 | 0.61874 | 351750
2016-11-18 08:00 | 0 | 0.63061 | 347859
2016-11-18 09:00 | 0 | 0.68137 | 350172
2016-11-18 10:00 | 0 | 0.67931 | 362246
2016-11-18 11:00 | 0 | 0.68439 | 390730
2016-11-18 12:00 | 0 | 0.68808 | 415430
2016-11-18 13:00 | 0.002893 | 0.68542 | 424480
2016-11-18 14:00 | 0.16848 | 0.68335 | 429303
2016-11-18 15:00 | 0.46609 | 0.71186 | 432262
2016-11-18 16:00 | 0.59776 | 0.70895 | 432288
2016-11-18 17:00 | 0.6003 | 0.70325 | 431234
2016-11-18 18:00 | 0.58515 | 0.69149 | 431637
2016-11-18 19:00 | 0.60028 | 0.6759 | 431202
2016-11-18 20:00 | 0.64798 | 0.65273 | 429761
2016-11-18 21:00 | 0.69454 | 0.54283 | 429356
2016-11-18 22:00 | 0.54234 | 0.47887 | 436510
2016-11-18 23:00 | 0.13258 | 0.45066 | 442370
2016-11-19 | 0.0010206 | 0.43741 | 440526
2016-11-19 01:00 | 0.00041354 | 0.42248 | 434981
2016-11-19 02:00 | 0.00027757 | 0.40767 | 422453
2016-11-19 03:00 | 1.2605e-06 | 0.3977 | 406615
2016-11-19 04:00 | 0 | 0.37954 | 387722
2016-11-19 05:00 | 0 | 0.36105 | 369717
2016-11-19 06:00 | 0 | 0.34555 | 354879
2016-11-19 07:00 | 0 | 0.33217 | 344814
2016-11-19 08:00 | 0 | 0.31983 | 339808
2016-11-19 09:00 | 0 | 0.28774 | 340430
2016-11-19 10:00 | 0 | 0.27434 | 345724
2016-11-19 11:00 | 0 | 0.26785 | 356890
2016-11-19 12:00 | 0 | 0.26721 | 371621
2016-11-19 13:00 | 0.0037511 | 0.27063 | 386603
2016-11-19 14:00 | 0.15672 | 0.26844 | 398800
2016-11-19 15:00 | 0.43806 | 0.2634 | 405020
2016-11-19 16:00 | 0.5652 | 0.26851 | 406368
2016-11-19 17:00 | 0.57034 | 0.28624 | 404935
2016-11-19 18:00 | 0.55785 | 0.30396 | 402033
2016-11-19 19:00 | 0.57196 | 0.31653 | 399027
2016-11-19 20:00 | 0.61659 | 0.32024 | 397484
2016-11-19 21:00 | 0.64137 | 0.32678 | 400502
2016-11-19 22:00 | 0.49287 | 0.34808 | 413683
2016-11-19 23:00 | 0.1035 | 0.38098 | 427279
2016-11-20 | 0.00084017 | 0.4053 | 431645
2016-11-20 01:00 | 0.00028978 | 0.41357 | 430975
2016-11-20 02:00 | 0.00014633 | 0.41588 | 423762
2016-11-20 03:00 | 3.0247e-06 | 0.40795 | 411879
2016-11-20 04:00 | 0 | 0.40602 | 396011
2016-11-20 05:00 | 0 | 0.40486 | 382816
2016-11-20 06:00 | 0 | 0.40463 | 371724
2016-11-20 07:00 | 0 | 0.39691 | 364615
2016-11-20 08:00 | 0 | 0.38578 | 361541
2016-11-20 09:00 | 0 | 0.4055 | 362066
2016-11-20 10:00 | 0 | 0.38539 | 367715
2016-11-20 11:00 | 0 | 0.37299 | 377998
2016-11-20 12:00 | 0 | 0.35385 | 390252
2016-11-20 13:00 | 0.0020492 | 0.33566 | 404595
2016-11-20 14:00 | 0.12563 | 0.29304 | 413303
2016-11-20 15:00 | 0.35215 | 0.24596 | 413355
2016-11-20 16:00 | 0.46515 | 0.22135 | 411016
2016-11-20 17:00 | 0.48629 | 0.19855 | 408200
2016-11-20 18:00 | 0.47179 | 0.18266 | 405059
2016-11-20 19:00 | 0.48867 | 0.16906 | 402637
2016-11-20 20:00 | 0.51453 | 0.15694 | 402846
2016-11-20 21:00 | 0.50434 | 0.13303 | 409160
2016-11-20 22:00 | 0.36055 | 0.1567 | 426655
2016-11-20 23:00 | 0.074179 | 0.20247 | 444859
2016-11-21 | 0.00088905 | 0.23755 | 452735
2016-11-21 01:00 | 0.00042567 | 0.25608 | 453663
2016-11-21 02:00 | 0.00030104 | 0.26736 | 444215
2016-11-21 03:00 | 3.7341e-06 | 0.26933 | 429663
2016-11-21 04:00 | 0 | 0.26853 | 412088
2016-11-21 05:00 | 0 | 0.26219 | 396983
2016-11-21 06:00 | 0 | 0.25406 | 386667
2016-11-21 07:00 | 0 | 0.24499 | 381643
2016-11-21 08:00 | 0 | 0.23549 | 380988
2016-11-21 09:00 | 0 | 0.24544 | 385774
2016-11-21 10:00 | 0 | 0.24257 | 400883
2016-11-21 11:00 | 0 | 0.25424 | 433200
2016-11-21 12:00 | 0 | 0.26898 | 460210
2016-11-21 13:00 | 0.0020988 | 0.27989 | 470429
2016-11-21 14:00 | 0.043162 | 0.26819 | 469601
2016-11-21 15:00 | 0.13722 | 0.24857 | 464608
2016-11-21 16:00 | 0.24256 | 0.23813 | 457689
2016-11-21 17:00 | 0.30911 | 0.24958 | 450508
2016-11-21 18:00 | 0.35934 | 0.27063 | 445167
2016-11-21 19:00 | 0.356 | 0.28721 | 440899
2016-11-21 20:00 | 0.34871 | 0.31386 | 439651
2016-11-21 21:00 | 0.33886 | 0.35451 | 444452
2016-11-21 22:00 | 0.26849 | 0.40128 | 462555
2016-11-21 23:00 | 0.10715 | 0.46044 | 478994
2016-11-22 | 0.00091721 | 0.49878 | 485243
2016-11-22 01:00 | 0.00034881 | 0.5354 | 484328
2016-11-22 02:00 | 0.00025109 | 0.5578 | 472096
2016-11-22 03:00 | 3.8603e-06 | 0.56855 | 451534
2016-11-22 04:00 | 0 | 0.56734 | 430349
2016-11-22 05:00 | 0 | 0.55789 | 411026
2016-11-22 06:00 | 0 | 0.54377 | 398180
2016-11-22 07:00 | 0 | 0.53483 | 390171
2016-11-22 08:00 | 0 | 0.53149 | 387592
2016-11-22 09:00 | 0 | 0.51939 | 391911
2016-11-22 10:00 | 0 | 0.50294 | 404976
2016-11-22 11:00 | 0 | 0.49918 | 433602
2016-11-22 12:00 | 0 | 0.50459 | 457480
2016-11-22 13:00 | 0.0015025 | 0.5041 | 466043
2016-11-22 14:00 | 0.09029 | 0.48394 | 464785
2016-11-22 15:00 | 0.30402 | 0.45504 | 460742
2016-11-22 16:00 | 0.45471 | 0.45689 | 454831
2016-11-22 17:00 | 0.49678 | 0.44744 | 447871
2016-11-22 18:00 | 0.49148 | 0.43888 | 444399
2016-11-22 19:00 | 0.50959 | 0.43771 | 441711
2016-11-22 20:00 | 0.54662 | 0.43608 | 440798
2016-11-22 21:00 | 0.5665 | 0.394 | 445928
2016-11-22 22:00 | 0.4864 | 0.39023 | 461392
2016-11-22 23:00 | 0.12236 | 0.38692 | 474383
2016-11-23 | 0.0009335 | 0.37902 | 478166
2016-11-23 01:00 | 0.00034568 | 0.36556 | 475989
2016-11-23 02:00 | 0.0002683 | 0.35253 | 464330
2016-11-23 03:00 | 3.597e-06 | 0.34269 | 445737
2016-11-23 04:00 | 0 | 0.33431 | 424766
2016-11-23 05:00 | 0 | 0.33035 | 405449
2016-11-23 06:00 | 0 | 0.32586 | 391023
2016-11-23 07:00 | 0 | 0.32118 | 381703
2016-11-23 08:00 | 0 | 0.30828 | 377086
2016-11-23 09:00 | 0 | 0.30138 | 378179
2016-11-23 10:00 | 0 | 0.28239 | 387805
2016-11-23 11:00 | 0 | 0.25932 | 410565
2016-11-23 12:00 | 0 | 0.23539 | 432308
2016-11-23 13:00 | 0.0011223 | 0.21307 | 445040
2016-11-23 14:00 | 0.13114 | 0.18803 | 450014
2016-11-23 15:00 | 0.37918 | 0.1727 | 451262
2016-11-23 16:00 | 0.51276 | 0.14618 | 448505
2016-11-23 17:00 | 0.53755 | 0.13444 | 443676
2016-11-23 18:00 | 0.53211 | 0.13165 | 439557
2016-11-23 19:00 | 0.55176 | 0.13298 | 437064
2016-11-23 20:00 | 0.60099 | 0.13446 | 435214
2016-11-23 21:00 | 0.63701 | 0.11015 | 438616
2016-11-23 22:00 | 0.48097 | 0.1172 | 450517
2016-11-23 23:00 | 0.10492 | 0.14477 | 457499
2016-11-24 | 0.00095365 | 0.17251 | 457519
2016-11-24 01:00 | 0.00031499 | 0.19531 | 452882
2016-11-24 02:00 | 0.00021887 | 0.21342 | 440455
2016-11-24 03:00 | 3.3881e-06 | 0.22514 | 422019
2016-11-24 04:00 | 0 | 0.23445 | 400437
2016-11-24 05:00 | 0 | 0.24316 | 378621
2016-11-24 06:00 | 0 | 0.24673 | 361370
2016-11-24 07:00 | 0 | 0.24828 | 349616
2016-11-24 08:00 | 0 | 0.2504 | 342238
2016-11-24 09:00 | 0 | 0.25654 | 339265
2016-11-24 10:00 | 0 | 0.25514 | 341378
2016-11-24 11:00 | 0 | 0.25369 | 349184
2016-11-24 12:00 | 0 | 0.24984 | 360350
2016-11-24 13:00 | 0.0010818 | 0.24981 | 378419
2016-11-24 14:00 | 0.12347 | 0.23577 | 397131
2016-11-24 15:00 | 0.39995 | 0.21118 | 410459
2016-11-24 16:00 | 0.5521 | 0.22616 | 417634
2016-11-24 17:00 | 0.56552 | 0.25915 | 414375
2016-11-24 18:00 | 0.55155 | 0.2791 | 404355
2016-11-24 19:00 | 0.56856 | 0.28472 | 395055
2016-11-24 20:00 | 0.61061 | 0.27273 | 386948
2016-11-24 21:00 | 0.65253 | 0.24055 | 381058
2016-11-24 22:00 | 0.4832 | 0.18792 | 380683
2016-11-24 23:00 | 0.099657 | 0.17917 | 383072
2016-11-25 | 0.0009077 | 0.18601 | 383138
2016-11-25 01:00 | 0.00035421 | 0.2 | 382911
2016-11-25 02:00 | 0.00026271 | 0.21332 | 377658
2016-11-25 03:00 | 3.4012e-06 | 0.221 | 369843
2016-11-25 04:00 | 0 | 0.22511 | 358662
2016-11-25 05:00 | 0 | 0.22691 | 346627
2016-11-25 06:00 | 0 | 0.23327 | 336310
2016-11-25 07:00 | 0 | 0.23762 | 328607
2016-11-25 08:00 | 0 | 0.24126 | 325091
2016-11-25 09:00 | 0 | 0.25071 | 326511
2016-11-25 10:00 | 0 | 0.2435 | 331977
2016-11-25 11:00 | 0 | 0.23627 | 343329
2016-11-25 12:00 | 0 | 0.22841 | 357486
2016-11-25 13:00 | 0.00029598 | 0.22074 | 371226
2016-11-25 14:00 | 0.1274 | 0.19953 | 383890
2016-11-25 15:00 | 0.40289 | 0.16169 | 391571
2016-11-25 16:00 | 0.53818 | 0.13343 | 395380
2016-11-25 17:00 | 0.54369 | 0.11734 | 396317
2016-11-25 18:00 | 0.53177 | 0.11495 | 394411
2016-11-25 19:00 | 0.54793 | 0.11824 | 392762
2016-11-25 20:00 | 0.58256 | 0.1277 | 391901
2016-11-25 21:00 | 0.61593 | 0.15551 | 396044
2016-11-25 22:00 | 0.43278 | 0.196 | 406896
2016-11-25 23:00 | 0.10016 | 0.25196 | 416199
2016-11-26 | 0.00092169 | 0.29255 | 418426
2016-11-26 01:00 | 0.00038573 | 0.31841 | 415820
2016-11-26 02:00 | 0.0002645 | 0.33015 | 407072
2016-11-26 03:00 | 3.6423e-06 | 0.33041 | 393596
2016-11-26 04:00 | 0 | 0.32746 | 378696
2016-11-26 05:00 | 0 | 0.3217 | 361931
2016-11-26 06:00 | 0 | 0.31277 | 349185
2016-11-26 07:00 | 0 | 0.30689 | 340395
2016-11-26 08:00 | 0 | 0.29625 | 335497
2016-11-26 09:00 | 0 | 0.31681 | 334757
2016-11-26 10:00 | 0 | 0.29553 | 339519
2016-11-26 11:00 | 0 | 0.281 | 348815
2016-11-26 12:00 | 0 | 0.2662 | 361410
2016-11-26 13:00 | 2.5433e-05 | 0.25474 | 375765
2016-11-26 14:00 | 0.0925 | 0.23196 | 389723
2016-11-26 15:00 | 0.3546 | 0.17076 | 397906
2016-11-26 16:00 | 0.49833 | 0.15773 | 400428
2016-11-26 17:00 | 0.51378 | 0.15485 | 398878
2016-11-26 18:00 | 0.49877 | 0.15533 | 394611
2016-11-26 19:00 | 0.50435 | 0.15466 | 390173
2016-11-26 20:00 | 0.51959 | 0.15302 | 387851
2016-11-26 21:00 | 0.50669 | 0.14154 | 393039
2016-11-26 22:00 | 0.34866 | 0.17164 | 407750
2016-11-26 23:00 | 0.068262 | 0.21058 | 422463
2016-11-27 | 0.00064273 | 0.24713 | 428188
2016-11-27 01:00 | 0.00035777 | 0.28144 | 427833
2016-11-27 02:00 | 0.00026288 | 0.31256 | 420951
2016-11-27 03:00 | 3.3822e-06 | 0.33652 | 409666
2016-11-27 04:00 | 0 | 0.35414 | 395489
2016-11-27 05:00 | 0 | 0.3731 | 380970
2016-11-27 06:00 | 0 | 0.38433 | 368714
2016-11-27 07:00 | 0 | 0.39058 | 360779
2016-11-27 08:00 | 0 | 0.40789 | 357817
2016-11-27 09:00 | 0 | 0.43032 | 357740
2016-11-27 10:00 | 0 | 0.45097 | 362297
2016-11-27 11:00 | 0 | 0.48642 | 371445
2016-11-27 12:00 | 0 | 0.52716 | 383264
2016-11-27 13:00 | 0.00011662 | 0.56159 | 394819
2016-11-27 14:00 | 0.055595 | 0.57882 | 400599
2016-11-27 15:00 | 0.22376 | 0.58442 | 400939
2016-11-27 16:00 | 0.3603 | 0.59864 | 399311
2016-11-27 17:00 | 0.42594 | 0.59887 | 397982
2016-11-27 18:00 | 0.44275 | 0.61673 | 397282
2016-11-27 19:00 | 0.45534 | 0.63378 | 396576
2016-11-27 20:00 | 0.47359 | 0.66286 | 398083
2016-11-27 21:00 | 0.4785 | 0.66039 | 406538
2016-11-27 22:00 | 0.34311 | 0.67913 | 427369
2016-11-27 23:00 | 0.092037 | 0.67855 | 444427
2016-11-28 | 0.00092848 | 0.68222 | 451693
2016-11-28 01:00 | 0.00041985 | 0.69335 | 450201
2016-11-28 02:00 | 0.00034098 | 0.7103 | 436097
2016-11-28 03:00 | 3.5246e-06 | 0.72969 | 420486
2016-11-28 04:00 | 0 | 0.74692 | 399764
2016-11-28 05:00 | 0 | 0.75585 | 383424
2016-11-28 06:00 | 0 | 0.75437 | 369420
2016-11-28 07:00 | 0 | 0.74768 | 362223
2016-11-28 08:00 | 0 | 0.73739 | 359618
2016-11-28 09:00 | 0 | 0.77421 | 361754
2016-11-28 10:00 | 0 | 0.7379 | 375602
2016-11-28 11:00 | 0 | 0.71171 | 406268
2016-11-28 12:00 | 0 | 0.69887 | 433750
2016-11-28 13:00 | 0.00059485 | 0.6881 | 445747
2016-11-28 14:00 | 0.076742 | 0.65413 | 450896
2016-11-28 15:00 | 0.24986 | 0.61962 | 453009
2016-11-28 16:00 | 0.37319 | 0.6556 | 452270
2016-11-28 17:00 | 0.42901 | 0.672 | 449944
2016-11-28 18:00 | 0.42621 | 0.68497 | 447330
2016-11-28 19:00 | 0.44758 | 0.68878 | 445643
2016-11-28 20:00 | 0.46968 | 0.68576 | 445537
2016-11-28 21:00 | 0.4693 | 0.65023 | 451033
2016-11-28 22:00 | 0.33672 | 0.60367 | 466339
2016-11-28 23:00 | 0.078301 | 0.58352 | 477026
2016-11-29 | 0.00075531 | 0.5867 | 480299
2016-11-29 01:00 | 0.00041743 | 0.59642 | 476024
2016-11-29 02:00 | 0.0003468 | 0.61048 | 460372
2016-11-29 03:00 | 3.5346e-06 | 0.62236 | 437418
2016-11-29 04:00 | 0 | 0.63444 | 411152
2016-11-29 05:00 | 0 | 0.64126 | 388395
2016-11-29 06:00 | 0 | 0.64343 | 370865
2016-11-29 07:00 | 0 | 0.64161 | 359202
2016-11-29 08:00 | 0 | 0.63441 | 353473
2016-11-29 09:00 | 0 | 0.66638 | 354019
2016-11-29 10:00 | 0 | 0.62637 | 364087
2016-11-29 11:00 | 0 | 0.59444 | 392679
2016-11-29 12:00 | 0 | 0.57816 | 421206
2016-11-29 13:00 | 0.00034315 | 0.5648 | 434752
2016-11-29 14:00 | 0.083502 | 0.5298 | 442692
2016-11-29 15:00 | 0.3145 | 0.55666 | 447076
2016-11-29 16:00 | 0.47519 | 0.57985 | 447270
2016-11-29 17:00 | 0.5154 | 0.597 | 446183
2016-11-29 18:00 | 0.51137 | 0.61298 | 445690
2016-11-29 19:00 | 0.51943 | 0.62101 | 443770
2016-11-29 20:00 | 0.5495 | 0.62218 | 441815
2016-11-29 21:00 | 0.56534 | 0.60375 | 444535
2016-11-29 22:00 | 0.47029 | 0.56662 | 457321
2016-11-29 23:00 | 0.10011 | 0.55357 | 470093
2016-11-30 | 0.0009052 | 0.54967 | 475132
2016-11-30 01:00 | 0.00037173 | 0.54477 | 472057
2016-11-30 02:00 | 0.00021841 | 0.53563 | 457313
2016-11-30 03:00 | 3.347e-06 | 0.52129 | 435628
2016-11-30 04:00 | 0 | 0.50595 | 410476
2016-11-30 05:00 | 0 | 0.49411 | 387059
2016-11-30 06:00 | 0 | 0.49193 | 369075
2016-11-30 07:00 | 0 | 0.48908 | 357559
2016-11-30 08:00 | 0 | 0.48378 | 351988
2016-11-30 09:00 | 0 | 0.52731 | 353346
2016-11-30 10:00 | 0 | 0.48881 | 365143
2016-11-30 11:00 | 0 | 0.46363 | 393457
2016-11-30 12:00 | 0 | 0.43971 | 421615
2016-11-30 13:00 | 0.00056542 | 0.41137 | 435659
2016-11-30 14:00 | 0.11056 | 0.39363 | 444282
2016-11-30 15:00 | 0.37161 | 0.39735 | 448406
2016-11-30 16:00 | 0.51199 | 0.42535 | 449393
2016-11-30 17:00 | 0.53403 | 0.44397 | 447517
2016-11-30 18:00 | 0.53379 | 0.45845 | 445504
2016-11-30 19:00 | 0.55611 | 0.4612 | 444301
2016-11-30 20:00 | 0.60982 | 0.44295 | 442947
2016-11-30 21:00 | 0.62652 | 0.40691 | 446786
2016-11-30 22:00 | 0.45043 | 0.32551 | 459609
2016-11-30 23:00 | 0.085118 | 0.29038 | 471628
2016-12-01 | 0.00087932 | 0.28041 | 477172
2016-12-01 01:00 | 0.00045184 | 0.27398 | 475680
2016-12-01 02:00 | 0.00034674 | 0.26882 | 462867
2016-12-01 03:00 | 3.6318e-06 | 0.25887 | 441928
2016-12-01 04:00 | 0 | 0.25327 | 418210
2016-12-01 05:00 | 0 | 0.24248 | 396190
2016-12-01 06:00 | 0 | 0.23671 | 379482
2016-12-01 07:00 | 0 | 0.22586 | 369828
2016-12-01 08:00 | 0 | 0.21662 | 366207
2016-12-01 09:00 | 0 | 0.19749 | 369381
2016-12-01 10:00 | 0 | 0.18858 | 382798
2016-12-01 11:00 | 0 | 0.18125 | 412850
2016-12-01 12:00 | 0 | 0.16943 | 442143
2016-12-01 13:00 | 0.00062057 | 0.16037 | 454793
2016-12-01 14:00 | 0.086741 | 0.1529 | 458619
2016-12-01 15:00 | 0.30564 | 0.12552 | 458254
2016-12-01 16:00 | 0.45167 | 0.10964 | 454588
2016-12-01 17:00 | 0.50064 | 0.10404 | 449213
2016-12-01 18:00 | 0.5129 | 0.10355 | 445828
2016-12-01 19:00 | 0.53624 | 0.10241 | 443702
2016-12-01 20:00 | 0.58271 | 0.096286 | 441771
2016-12-01 21:00 | 0.60198 | 0.084578 | 445029
2016-12-01 22:00 | 0.43918 | 0.073416 | 460354
2016-12-01 23:00 | 0.090202 | 0.081363 | 476034
2016-12-02 | 0.0008867 | 0.092508 | 483265
2016-12-02 01:00 | 0.00034737 | 0.097648 | 484225
2016-12-02 02:00 | 0.00026113 | 0.097989 | 474133
2016-12-02 03:00 | 3.675e-06 | 0.098594 | 454348
2016-12-02 04:00 | 0 | 0.098539 | 431309
2016-12-02 05:00 | 0 | 0.098815 | 410862
2016-12-02 06:00 | 0 | 0.097564 | 395520
2016-12-02 07:00 | 0 | 0.098576 | 386345
2016-12-02 08:00 | 0 | 0.10018 | 382964
2016-12-02 09:00 | 0 | 0.10317 | 385768
2016-12-02 10:00 | 0 | 0.10265 | 398872
2016-12-02 11:00 | 0 | 0.10368 | 430263
2016-12-02 12:00 | 0 | 0.10568 | 458440
2016-12-02 13:00 | 3.1525e-05 | 0.10568 | 468105
2016-12-02 14:00 | 0.046041 | 0.10085 | 468340
2016-12-02 15:00 | 0.24761 | 0.088243 | 463520
2016-12-02 16:00 | 0.4108 | 0.087966 | 456429
2016-12-02 17:00 | 0.46232 | 0.091455 | 449418
2016-12-02 18:00 | 0.47709 | 0.098072 | 445013
2016-12-02 19:00 | 0.48818 | 0.10404 | 441327
2016-12-02 20:00 | 0.51754 | 0.10883 | 439813
2016-12-02 21:00 | 0.52492 | 0.092791 | 444457
2016-12-02 22:00 | 0.39459 | 0.101 | 458344
2016-12-02 23:00 | 0.072883 | 0.12125 | 471340
2016-12-03 | 0.00085691 | 0.14204 | 474735
2016-12-03 01:00 | 0.00035361 | 0.1647 | 473002
2016-12-03 02:00 | 0.00027078 | 0.1826 | 463743
2016-12-03 03:00 | 3.2684e-06 | 0.19975 | 447592
2016-12-03 04:00 | 0 | 0.21222 | 428138
2016-12-03 05:00 | 0 | 0.22034 | 409157
2016-12-03 06:00 | 0 | 0.23115 | 394654
2016-12-03 07:00 | 0 | 0.24216 | 384381
2016-12-03 08:00 | 0 | 0.25309 | 378927
2016-12-03 09:00 | 0 | 0.26435 | 377562
2016-12-03 10:00 | 0 | 0.26738 | 382297
2016-12-03 11:00 | 0 | 0.26627 | 391458
2016-12-03 12:00 | 0 | 0.26349 | 405403
2016-12-03 13:00 | 8.5264e-08 | 0.26113 | 420327
2016-12-03 14:00 | 0.045048 | 0.25625 | 431496
2016-12-03 15:00 | 0.25672 | 0.23579 | 436825
2016-12-03 16:00 | 0.425 | 0.22526 | 436892
2016-12-03 17:00 | 0.46684 | 0.21798 | 433208
2016-12-03 18:00 | 0.46645 | 0.22429 | 428346
2016-12-03 19:00 | 0.4844 | 0.23259 | 425207
2016-12-03 20:00 | 0.53686 | 0.23156 | 424515
2016-12-03 21:00 | 0.53998 | 0.22729 | 429335
2016-12-03 22:00 | 0.44227 | 0.22527 | 445857
2016-12-03 23:00 | 0.07739 | 0.23242 | 456957
2016-12-04 | 0.00066741 | 0.23804 | 459226
2016-12-04 01:00 | 0.00013177 | 0.24775 | 457461
2016-12-04 02:00 | 0.00012326 | 0.25465 | 448462
2016-12-04 03:00 | 2.9802e-06 | 0.26364 | 434284
2016-12-04 04:00 | 0 | 0.26988 | 416817
2016-12-04 05:00 | 0 | 0.27647 | 399836
2016-12-04 06:00 | 0 | 0.28184 | 384940
2016-12-04 07:00 | 0 | 0.28141 | 373882
2016-12-04 08:00 | 0 | 0.28127 | 367585
2016-12-04 09:00 | 0 | 0.2973 | 365589
2016-12-04 10:00 | 0 | 0.29722 | 367383
2016-12-04 11:00 | 0 | 0.28866 | 374978
2016-12-04 12:00 | 0 | 0.28354 | 385505
2016-12-04 13:00 | 3.2422e-07 | 0.27894 | 400585
2016-12-04 14:00 | 0.081869 | 0.27163 | 413990
2016-12-04 15:00 | 0.33914 | 0.23534 | 420910
2016-12-04 16:00 | 0.49159 | 0.20496 | 423653
2016-12-04 17:00 | 0.51287 | 0.18707 | 425473
2016-12-04 18:00 | 0.50607 | 0.17986 | 426290
2016-12-04 19:00 | 0.52274 | 0.17297 | 425797
2016-12-04 20:00 | 0.57606 | 0.16349 | 426201
2016-12-04 21:00 | 0.59612 | 0.16146 | 435167
2016-12-04 22:00 | 0.44767 | 0.17631 | 453288
2016-12-04 23:00 | 0.074911 | 0.21577 | 468054
2016-12-05 | 0.00056853 | 0.26298 | 474630
2016-12-05 01:00 | 4.9698e-05 | 0.30378 | 474565
2016-12-05 02:00 | 2.5558e-05 | 0.33205 | 462403
2016-12-05 03:00 | 1.7547e-06 | 0.35438 | 442384
2016-12-05 04:00 | 0 | 0.3779 | 420138
2016-12-05 05:00 | 0 | 0.39089 | 400445
2016-12-05 06:00 | 0 | 0.4027 | 385515
2016-12-05 07:00 | 0 | 0.40524 | 376224
2016-12-05 08:00 | 0 | 0.41264 | 372708
2016-12-05 09:00 | 0 | 0.43397 | 376676
2016-12-05 10:00 | 0 | 0.43249 | 390407
2016-12-05 11:00 | 0 | 0.4381 | 421183
2016-12-05 12:00 | 0 | 0.44215 | 451832
2016-12-05 13:00 | 3.146e-06 | 0.44982 | 466587
2016-12-05 14:00 | 0.06866 | 0.44823 | 473979
2016-12-05 15:00 | 0.30221 | 0.42293 | 476630
2016-12-05 16:00 | 0.47114 | 0.43731 | 473521
2016-12-05 17:00 | 0.50419 | 0.46634 | 469196
2016-12-05 18:00 | 0.50533 | 0.49193 | 464977
2016-12-05 19:00 | 0.53197 | 0.5052 | 462140
2016-12-05 20:00 | 0.5909 | 0.51676 | 460300
2016-12-05 21:00 | 0.60414 | 0.47318 | 466385
2016-12-05 22:00 | 0.4422 | 0.5071 | 485100
2016-12-05 23:00 | 0.075825 | 0.55238 | 500221
2016-12-06 | 0.00088516 | 0.58275 | 505617
2016-12-06 01:00 | 0.00033835 | 0.60225 | 503684
2016-12-06 02:00 | 0.00029239 | 0.61128 | 489900
2016-12-06 03:00 | 8.4211e-06 | 0.61558 | 466299
2016-12-06 04:00 | 0 | 0.6192 | 439753
2016-12-06 05:00 | 0 | 0.62294 | 416325
2016-12-06 06:00 | 0 | 0.62579 | 398910
2016-12-06 07:00 | 0 | 0.62642 | 388642
2016-12-06 08:00 | 0 | 0.62351 | 383548
2016-12-06 09:00 | 0 | 0.63854 | 385909
2016-12-06 10:00 | 0 | 0.62429 | 399364
2016-12-06 11:00 | 0 | 0.59783 | 428384
2016-12-06 12:00 | 0 | 0.57392 | 457657
2016-12-06 13:00 | 0.0002103 | 0.54207 | 470719
2016-12-06 14:00 | 0.055422 | 0.49821 | 477873
2016-12-06 15:00 | 0.28045 | 0.49252 | 480748
2016-12-06 16:00 | 0.44681 | 0.46558 | 479528
2016-12-06 17:00 | 0.49082 | 0.43892 | 475564
2016-12-06 18:00 | 0.49056 | 0.42048 | 472105
2016-12-06 19:00 | 0.51188 | 0.40878 | 469315
2016-12-06 20:00 | 0.54964 | 0.39957 | 468827
2016-12-06 21:00 | 0.56463 | 0.38916 | 474872
2016-12-06 22:00 | 0.43671 | 0.37646 | 489968
2016-12-06 23:00 | 0.068805 | 0.38805 | 503644
2016-12-07 | 0.00086377 | 0.40627 | 509312
2016-12-07 01:00 | 0.00041605 | 0.41981 | 507253
2016-12-07 02:00 | 0.00025289 | 0.42442 | 494187
2016-12-07 03:00 | 8.7342e-06 | 0.42677 | 471487
2016-12-07 04:00 | 0 | 0.42403 | 447099
2016-12-07 05:00 | 0 | 0.42307 | 425025
2016-12-07 06:00 | 0 | 0.42063 | 407421
2016-12-07 07:00 | 0 | 0.41914 | 397029
2016-12-07 08:00 | 0 | 0.41905 | 393111
2016-12-07 09:00 | 0 | 0.39107 | 395627
2016-12-07 10:00 | 0 | 0.39415 | 408777
2016-12-07 11:00 | 0 | 0.39445 | 438605
2016-12-07 12:00 | 0 | 0.38606 | 468836
2016-12-07 13:00 | 5.9267e-05 | 0.37747 | 480119
2016-12-07 14:00 | 0.045522 | 0.38193 | 483620
2016-12-07 15:00 | 0.2356 | 0.38692 | 482502
2016-12-07 16:00 | 0.4056 | 0.38814 | 477539
2016-12-07 17:00 | 0.47388 | 0.38996 | 472931
2016-12-07 18:00 | 0.47011 | 0.4012 | 468546
2016-12-07 19:00 | 0.48677 | 0.41539 | 465826
2016-12-07 20:00 | 0.52682 | 0.43089 | 464802
2016-12-07 21:00 | 0.54836 | 0.40679 | 470564
2016-12-07 22:00 | 0.36816 | 0.41072 | 490794
2016-12-07 23:00 | 0.063277 | 0.44534 | 508905
2016-12-08 | 0.00066354 | 0.47688 | 515767
2016-12-08 01:00 | 0.00024832 | 0.49817 | 515797
2016-12-08 02:00 | 0.00018298 | 0.5068 | 504234
2016-12-08 03:00 | 6.6368e-06 | 0.51116 | 483118
2016-12-08 04:00 | 0 | 0.51361 | 458668
2016-12-08 05:00 | 0 | 0.51496 | 436373
2016-12-08 06:00 | 0 | 0.51406 | 420643
2016-12-08 07:00 | 0 | 0.50618 | 410867
2016-12-08 08:00 | 0 | 0.49147 | 406984
2016-12-08 09:00 | 0 | 0.41044 | 410688
2016-12-08 10:00 | 0 | 0.41149 | 425576
2016-12-08 11:00 | 0 | 0.4082 | 455738
2016-12-08 12:00 | 0 | 0.3898 | 486601
2016-12-08 13:00 | 0 | 0.37525 | 499919
2016-12-08 14:00 | 0.03905 | 0.37057 | 505890
2016-12-08 15:00 | 0.22 | 0.34877 | 507576
2016-12-08 16:00 | 0.3559 | 0.30324 | 504190
2016-12-08 17:00 | 0.39486 | 0.26882 | 499818
2016-12-08 18:00 | 0.40528 | 0.24398 | 496188
2016-12-08 19:00 | 0.43666 | 0.2243 | 493982
2016-12-08 20:00 | 0.46825 | 0.20559 | 492492
2016-12-08 21:00 | 0.47927 | 0.17577 | 500117
2016-12-08 22:00 | 0.32213 | 0.15786 | 522102
2016-12-08 23:00 | 0.04598 | 0.15461 | 540306
2016-12-09 | 0.00019918 | 0.15327 | 548078
2016-12-09 01:00 | 3.7851e-05 | 0.15054 | 548669
2016-12-09 02:00 | 1.2057e-05 | 0.15135 | 537696
2016-12-09 03:00 | 2.4938e-07 | 0.15223 | 516390
2016-12-09 04:00 | 0 | 0.15628 | 492244
2016-12-09 05:00 | 0 | 0.16258 | 472568
2016-12-09 06:00 | 0 | 0.16697 | 457516
2016-12-09 07:00 | 0 | 0.16954 | 449077
2016-12-09 08:00 | 0 | 0.17185 | 446304
2016-12-09 09:00 | 0 | 0.16556 | 449959
2016-12-09 10:00 | 0 | 0.16365 | 463778
2016-12-09 11:00 | 0 | 0.16079 | 495626
2016-12-09 12:00 | 0 | 0.15656 | 525030
2016-12-09 13:00 | 2.5366e-05 | 0.15474 | 533803
2016-12-09 14:00 | 0.057795 | 0.14002 | 533344
2016-12-09 15:00 | 0.23314 | 0.137 | 528271
2016-12-09 16:00 | 0.36499 | 0.13591 | 518734
2016-12-09 17:00 | 0.40958 | 0.12972 | 508481
2016-12-09 18:00 | 0.43401 | 0.12467 | 499720
2016-12-09 19:00 | 0.47354 | 0.12013 | 493059
2016-12-09 20:00 | 0.52243 | 0.11715 | 489983
2016-12-09 21:00 | 0.54368 | 0.10789 | 497648
2016-12-09 22:00 | 0.37295 | 0.11144 | 518119
2016-12-09 23:00 | 0.060086 | 0.13445 | 534333
2016-12-10 | 0.00063154 | 0.15459 | 539440
2016-12-10 01:00 | 0.00018964 | 0.16751 | 539358
2016-12-10 02:00 | 0.00018981 | 0.1727 | 531113
2016-12-10 03:00 | 6.3418e-06 | 0.17546 | 515810
2016-12-10 04:00 | 0 | 0.17948 | 495884
2016-12-10 05:00 | 0 | 0.18103 | 477552
2016-12-10 06:00 | 0 | 0.18289 | 463945
2016-12-10 07:00 | 0 | 0.18503 | 454895
2016-12-10 08:00 | 0 | 0.18919 | 449580
2016-12-10 09:00 | 0 | 0.2033 | 450270
2016-12-10 10:00 | 0 | 0.20855 | 455532
2016-12-10 11:00 | 0 | 0.21582 | 468218
2016-12-10 12:00 | 0 | 0.22734 | 483684
2016-12-10 13:00 | 3.8135e-05 | 0.23874 | 496268
2016-12-10 14:00 | 0.060711 | 0.23289 | 499445
2016-12-10 15:00 | 0.23732 | 0.23039 | 493783
2016-12-10 16:00 | 0.36188 | 0.24488 | 485209
2016-12-10 17:00 | 0.39463 | 0.26272 | 475911
2016-12-10 18:00 | 0.40449 | 0.28734 | 465551
2016-12-10 19:00 | 0.43229 | 0.31258 | 457626
2016-12-10 20:00 | 0.46482 | 0.33815 | 454752
2016-12-10 21:00 | 0.48022 | 0.32426 | 462525
2016-12-10 22:00 | 0.32964 | 0.38789 | 482787
2016-12-10 23:00 | 0.042712 | 0.43816 | 498996
2016-12-11 | 0.00064417 | 0.46367 | 506135
2016-12-11 01:00 | 0.00036689 | 0.46415 | 506369
2016-12-11 02:00 | 0.00029104 | 0.45799 | 498720
2016-12-11 03:00 | 9.7846e-06 | 0.44953 | 485255
2016-12-11 04:00 | 0 | 0.43993 | 468080
2016-12-11 05:00 | 0 | 0.43088 | 451964
2016-12-11 06:00 | 0 | 0.42224 | 438417
2016-12-11 07:00 | 0 | 0.41298 | 428411
2016-12-11 08:00 | 0 | 0.40178 | 422924
2016-12-11 09:00 | 0 | 0.40311 | 420773
2016-12-11 10:00 | 0 | 0.39147 | 423363
2016-12-11 11:00 | 0 | 0.38214 | 429902
2016-12-11 12:00 | 0 | 0.37738 | 438684
2016-12-11 13:00 | 2.1131e-05 | 0.37385 | 449833
2016-12-11 14:00 | 0.035738 | 0.3519 | 455639
2016-12-11 15:00 | 0.19659 | 0.31566 | 455897
2016-12-11 16:00 | 0.36115 | 0.30403 | 452539
2016-12-11 17:00 | 0.43176 | 0.31279 | 450280
2016-12-11 18:00 | 0.4622 | 0.31909 | 447019
2016-12-11 19:00 | 0.49146 | 0.30899 | 444274
2016-12-11 20:00 | 0.55315 | 0.2901 | 443363
2016-12-11 21:00 | 0.58355 | 0.25927 | 449731
2016-12-11 22:00 | 0.40206 | 0.23213 | 468778
2016-12-11 23:00 | 0.066295 | 0.23844 | 483949
2016-12-12 | 0.00081275 | 0.24621 | 490456
2016-12-12 01:00 | 0.00042381 | 0.24945 | 490156
2016-12-12 02:00 | 0.00033079 | 0.24532 | 477727
2016-12-12 03:00 | 9.7207e-06 | 0.24496 | 458047
2016-12-12 04:00 | 0 | 0.24077 | 435517
2016-12-12 05:00 | 0 | 0.23654 | 413850
2016-12-12 06:00 | 0 | 0.2336 | 397790
2016-12-12 07:00 | 0 | 0.22888 | 388280
2016-12-12 08:00 | 0 | 0.22798 | 383816
2016-12-12 09:00 | 0 | 0.22645 | 386705
2016-12-12 10:00 | 0 | 0.22326 | 399214
2016-12-12 11:00 | 0 | 0.22665 | 428769
2016-12-12 12:00 | 0 | 0.23888 | 459733
2016-12-12 13:00 | 1.7229e-05 | 0.25421 | 474570
2016-12-12 14:00 | 0.045127 | 0.26288 | 481857
2016-12-12 15:00 | 0.22895 | 0.23668 | 485452
2016-12-12 16:00 | 0.38944 | 0.21966 | 483680
2016-12-12 17:00 | 0.44587 | 0.23094 | 479136
2016-12-12 18:00 | 0.47387 | 0.24353 | 474502
2016-12-12 19:00 | 0.49534 | 0.25155 | 469330
2016-12-12 20:00 | 0.54549 | 0.25618 | 465665
2016-12-12 21:00 | 0.57981 | 0.28357 | 471122
2016-12-12 22:00 | 0.43102 | 0.29727 | 489289
2016-12-12 23:00 | 0.07091 | 0.31973 | 506586
2016-12-13 | 0.00086148 | 0.33533 | 513426
2016-12-13 01:00 | 0.00040539 | 0.34765 | 512445
2016-12-13 02:00 | 0.00031409 | 0.34936 | 498922
2016-12-13 03:00 | 9.738e-06 | 0.34674 | 477079
2016-12-13 04:00 | 0 | 0.34234 | 450772
2016-12-13 05:00 | 0 | 0.33953 | 428061
2016-12-13 06:00 | 0 | 0.34642 | 411296
2016-12-13 07:00 | 0 | 0.3518 | 400863
2016-12-13 08:00 | 0 | 0.35245 | 396104
2016-12-13 09:00 | 0 | 0.38913 | 398352
2016-12-13 10:00 | 0 | 0.37104 | 412311
2016-12-13 11:00 | 0 | 0.35896 | 439986
2016-12-13 12:00 | 0 | 0.3472 | 468628
2016-12-13 13:00 | 2.5304e-05 | 0.33631 | 480429
2016-12-13 14:00 | 0.048773 | 0.32094 | 485323
2016-12-13 15:00 | 0.249 | 0.29662 | 488028
2016-12-13 16:00 | 0.41557 | 0.27584 | 485695
2016-12-13 17:00 | 0.45973 | 0.26661 | 482159
2016-12-13 18:00 | 0.47893 | 0.26798 | 479438
2016-12-13 19:00 | 0.50235 | 0.27401 | 478435
2016-12-13 20:00 | 0.55085 | 0.28573 | 478561
2016-12-13 21:00 | 0.55876 | 0.29213 | 484659
2016-12-13 22:00 | 0.39286 | 0.32164 | 501507
2016-12-13 23:00 | 0.059322 | 0.35783 | 516581
2016-12-14 | 0.00085955 | 0.37752 | 522850
2016-12-14 01:00 | 0.00040459 | 0.3882 | 520842
2016-12-14 02:00 | 0.00028721 | 0.39111 | 507901
2016-12-14 03:00 | 1.0039e-05 | 0.38857 | 486219
2016-12-14 04:00 | 0 | 0.38627 | 461112
2016-12-14 05:00 | 0 | 0.38436 | 437754
2016-12-14 06:00 | 0 | 0.38196 | 420383
2016-12-14 07:00 | 0 | 0.37945 | 409972
2016-12-14 08:00 | 0 | 0.3776 | 405901
2016-12-14 09:00 | 0 | 0.41663 | 408921
2016-12-14 10:00 | 0 | 0.40839 | 423189
2016-12-14 11:00 | 0 | 0.39664 | 453577
2016-12-14 12:00 | 0 | 0.39171 | 483151
2016-12-14 13:00 | 1.1849e-05 | 0.38798 | 494539
2016-12-14 14:00 | 0.044074 | 0.36224 | 497724
2016-12-14 15:00 | 0.21267 | 0.35515 | 495918
2016-12-14 16:00 | 0.36086 | 0.37146 | 492643
2016-12-14 17:00 | 0.41445 | 0.38666 | 488018
2016-12-14 18:00 | 0.43906 | 0.38942 | 486077
2016-12-14 19:00 | 0.45669 | 0.38403 | 484267
2016-12-14 20:00 | 0.505 | 0.36586 | 485080
2016-12-14 21:00 | 0.52822 | 0.28518 | 493089
2016-12-14 22:00 | 0.36208 | 0.27723 | 512913
2016-12-14 23:00 | 0.05514 | 0.28701 | 530545
2016-12-15 | 0.0008771 | 0.28995 | 537736
2016-12-15 01:00 | 0.00036077 | 0.2825 | 537977
2016-12-15 02:00 | 0.00027934 | 0.27001 | 527870
2016-12-15 03:00 | 1.0188e-05 | 0.24976 | 508040
2016-12-15 04:00 | 0 | 0.23021 | 483044
2016-12-15 05:00 | 0 | 0.21756 | 460192
2016-12-15 06:00 | 0 | 0.2107 | 444580
2016-12-15 07:00 | 0 | 0.20723 | 435415
2016-12-15 08:00 | 0 | 0.20967 | 432190
2016-12-15 09:00 | 0 | 0.20651 | 436254
2016-12-15 10:00 | 0 | 0.20404 | 453968
2016-12-15 11:00 | 0 | 0.21589 | 485955
2016-12-15 12:00 | 0 | 0.23141 | 516985
2016-12-15 13:00 | 1.3234e-07 | 0.25197 | 529454
2016-12-15 14:00 | 0.036583 | 0.25535 | 532001
2016-12-15 15:00 | 0.17852 | 0.27076 | 530640
2016-12-15 16:00 | 0.29647 | 0.28583 | 526810
2016-12-15 17:00 | 0.34547 | 0.29183 | 521762
2016-12-15 18:00 | 0.36206 | 0.29723 | 517951
2016-12-15 19:00 | 0.3811 | 0.30314 | 515590
2016-12-15 20:00 | 0.40207 | 0.30925 | 515718
2016-12-15 21:00 | 0.37789 | 0.28197 | 525072
2016-12-15 22:00 | 0.23971 | 0.31255 | 547634
2016-12-15 23:00 | 0.028329 | 0.35401 | 565975
2016-12-16 | 0.00052502 | 0.3763 | 573691
2016-12-16 01:00 | 0.00048064 | 0.38672 | 574150
2016-12-16 02:00 | 0.00040332 | 0.38486 | 563855
2016-12-16 03:00 | 1.0832e-05 | 0.38158 | 542728
2016-12-16 04:00 | 0 | 0.37656 | 516634
2016-12-16 05:00 | 0 | 0.37038 | 494644
2016-12-16 06:00 | 0 | 0.36626 | 478167
2016-12-16 07:00 | 0 | 0.36486 | 468952
2016-12-16 08:00 | 0 | 0.3663 | 464287
2016-12-16 09:00 | 0 | 0.33115 | 466808
2016-12-16 10:00 | 0 | 0.33834 | 480215
2016-12-16 11:00 | 0 | 0.34177 | 509127
2016-12-16 12:00 | 0 | 0.34785 | 536307
2016-12-16 13:00 | 3.9044e-06 | 0.34793 | 546053
2016-12-16 14:00 | 0.024187 | 0.34161 | 547755
2016-12-16 15:00 | 0.11105 | 0.33183 | 545038
2016-12-16 16:00 | 0.21663 | 0.32273 | 537828
2016-12-16 17:00 | 0.28949 | 0.32084 | 527938
2016-12-16 18:00 | 0.32127 | 0.3297 | 521278
2016-12-16 19:00 | 0.34822 | 0.34704 | 516221
2016-12-16 20:00 | 0.38256 | 0.36461 | 512984
2016-12-16 21:00 | 0.40435 | 0.41179 | 516347
2016-12-16 22:00 | 0.32656 | 0.43156 | 528963
2016-12-16 23:00 | 0.059612 | 0.45161 | 538562
2016-12-17 | 0.00097235 | 0.44905 | 538262
2016-12-17 01:00 | 0.00036316 | 0.4473 | 534022
2016-12-17 02:00 | 0.00029311 | 0.45219 | 521280
2016-12-17 03:00 | 9.7026e-06 | 0.46764 | 502161
2016-12-17 04:00 | 0 | 0.47504 | 478629
2016-12-17 05:00 | 0 | 0.48562 | 456200
2016-12-17 06:00 | 0 | 0.50068 | 438385
2016-12-17 07:00 | 0 | 0.51571 | 425874
2016-12-17 08:00 | 0 | 0.51266 | 418189
2016-12-17 09:00 | 0 | 0.55747 | 415645
2016-12-17 10:00 | 0 | 0.52653 | 418795
2016-12-17 11:00 | 0 | 0.51542 | 427947
2016-12-17 12:00 | 0 | 0.50972 | 441519
2016-12-17 13:00 | 1.0358e-05 | 0.49663 | 458175
2016-12-17 14:00 | 0.028823 | 0.49858 | 474077
2016-12-17 15:00 | 0.20758 | 0.49775 | 484504
2016-12-17 16:00 | 0.40099 | 0.49213 | 487476
2016-12-17 17:00 | 0.46568 | 0.49354 | 484404
2016-12-17 18:00 | 0.48038 | 0.49087 | 478451
2016-12-17 19:00 | 0.50393 | 0.48042 | 472354
2016-12-17 20:00 | 0.56739 | 0.46638 | 468144
2016-12-17 21:00 | 0.63691 | 0.46465 | 470744
2016-12-17 22:00 | 0.48329 | 0.45651 | 484005
2016-12-17 23:00 | 0.062107 | 0.45278 | 495374
2016-12-18 | 0.0010036 | 0.44953 | 499639
2016-12-18 01:00 | 0.00040878 | 0.44085 | 500069
2016-12-18 02:00 | 0.0002893 | 0.40272 | 491239
2016-12-18 03:00 | 9.8545e-06 | 0.38583 | 479320
2016-12-18 04:00 | 0 | 0.3582 | 461403
2016-12-18 05:00 | 0 | 0.33956 | 443249
2016-12-18 06:00 | 0 | 0.32684 | 427707
2016-12-18 07:00 | 0 | 0.31999 | 417417
2016-12-18 08:00 | 0 | 0.31497 | 412050
2016-12-18 09:00 | 0 | 0.31374 | 411510
2016-12-18 10:00 | 0 | 0.30655 | 415036
2016-12-18 11:00 | 0 | 0.2996 | 424423
2016-12-18 12:00 | 0 | 0.2941 | 438142
2016-12-18 13:00 | 3.4527e-09 | 0.29496 | 457346
2016-12-18 14:00 | 0.054621 | 0.31518 | 474790
2016-12-18 15:00 | 0.31907 | 0.30311 | 485275
2016-12-18 16:00 | 0.52399 | 0.30356 | 488225
2016-12-18 17:00 | 0.55296 | 0.30345 | 487242
2016-12-18 18:00 | 0.54933 | 0.30381 | 484137
2016-12-18 19:00 | 0.5786 | 0.30467 | 480659
2016-12-18 20:00 | 0.63889 | 0.30904 | 479543
2016-12-18 21:00 | 0.6858 | 0.31191 | 486497
2016-12-18 22:00 | 0.44641 | 0.34557 | 505481
2016-12-18 23:00 | 0.065125 | 0.38132 | 525851
2016-12-19 | 0.00088235 | 0.40937 | 537426
2016-12-19 01:00 | 0.00022379 | 0.43089 | 542277
2016-12-19 02:00 | 6.7483e-05 | 0.4428 | 534931
2016-12-19 03:00 | 6.2658e-06 | 0.45767 | 519640
2016-12-19 04:00 | 0 | 0.47071 | 499938
2016-12-19 05:00 | 0 | 0.48829 | 481449
2016-12-19 06:00 | 0 | 0.49959 | 468614
2016-12-19 07:00 | 0 | 0.50514 | 461616
2016-12-19 08:00 | 0 | 0.50559 | 459526
2016-12-19 09:00 | 0 | 0.53153 | 463945
2016-12-19 10:00 | 0 | 0.51828 | 480074
2016-12-19 11:00 | 0 | 0.51081 | 510834
2016-12-19 12:00 | 0 | 0.50106 | 542300
2016-12-19 13:00 | 1.6984e-07 | 0.49979 | 559266
2016-12-19 14:00 | 0.046422 | 0.495 | 565631
2016-12-19 15:00 | 0.29595 | 0.45808 | 563343
2016-12-19 16:00 | 0.48858 | 0.44331 | 555471
2016-12-19 17:00 | 0.52539 | 0.4431 | 545422
2016-12-19 18:00 | 0.52484 | 0.45022 | 536491
2016-12-19 19:00 | 0.5504 | 0.46589 | 528857
2016-12-19 20:00 | 0.61054 | 0.48938 | 525223
2016-12-19 21:00 | 0.65376 | 0.5449 | 529043
2016-12-19 22:00 | 0.42818 | 0.59644 | 548076
2016-12-19 23:00 | 0.07329 | 0.65205 | 567860
2016-12-20 | 0.0010606 | 0.68327 | 576875
2016-12-20 01:00 | 0.00037756 | 0.70139 | 577523
2016-12-20 02:00 | 0.00032501 | 0.71404 | 566272
2016-12-20 03:00 | 1.1871e-05 | 0.72623 | 545611
2016-12-20 04:00 | 0 | 0.73625 | 520703
2016-12-20 05:00 | 0 | 0.7379 | 498602
2016-12-20 06:00 | 0 | 0.73286 | 480938
2016-12-20 07:00 | 0 | 0.7226 | 470824
2016-12-20 08:00 | 0 | 0.69831 | 467099
2016-12-20 09:00 | 0 | 0.72285 | 470497
2016-12-20 10:00 | 0 | 0.6497 | 483373
2016-12-20 11:00 | 0 | 0.58803 | 509656
2016-12-20 12:00 | 0 | 0.53528 | 537310
2016-12-20 13:00 | 4.7375e-06 | 0.49104 | 547315
2016-12-20 14:00 | 0.042595 | 0.45272 | 545994
2016-12-20 15:00 | 0.25276 | 0.39797 | 537898
2016-12-20 16:00 | 0.44402 | 0.36971 | 525586
2016-12-20 17:00 | 0.49706 | 0.35798 | 511467
2016-12-20 18:00 | 0.49485 | 0.34663 | 499927
2016-12-20 19:00 | 0.52387 | 0.33868 | 491141
2016-12-20 20:00 | 0.58474 | 0.33311 | 486462
2016-12-20 21:00 | 0.6201 | 0.31075 | 490003
2016-12-20 22:00 | 0.40902 | 0.32323 | 509653
2016-12-20 23:00 | 0.060541 | 0.34919 | 529350
2016-12-21 | 0.0011294 | 0.37449 | 539075
2016-12-21 01:00 | 0.00048322 | 0.40137 | 541622
2016-12-21 02:00 | 0.00039053 | 0.42705 | 532200
2016-12-21 03:00 | 1.2164e-05 | 0.45026 | 513573
2016-12-21 04:00 | 0 | 0.47275 | 490567
2016-12-21 05:00 | 0 | 0.49309 | 468962
2016-12-21 06:00 | 0 | 0.51513 | 453796
2016-12-21 07:00 | 0 | 0.53468 | 445178
2016-12-21 08:00 | 0 | 0.55854 | 441880
2016-12-21 09:00 | 0 | 0.61378 | 444408
2016-12-21 10:00 | 0 | 0.60192 | 456626
2016-12-21 11:00 | 0 | 0.59914 | 483811
2016-12-21 12:00 | 0 | 0.60909 | 510286
2016-12-21 13:00 | 1.7076e-07 | 0.62237 | 520079
2016-12-21 14:00 | 0.022415 | 0.61275 | 517715
2016-12-21 15:00 | 0.1423 | 0.58211 | 509230
2016-12-21 16:00 | 0.27783 | 0.54356 | 497804
2016-12-21 17:00 | 0.34659 | 0.5462 | 485887
2016-12-21 18:00 | 0.37031 | 0.55484 | 475256
2016-12-21 19:00 | 0.40135 | 0.55746 | 467024
2016-12-21 20:00 | 0.44358 | 0.55905 | 464161
2016-12-21 21:00 | 0.44541 | 0.52256 | 469351
2016-12-21 22:00 | 0.30748 | 0.51858 | 486513
2016-12-21 23:00 | 0.050727 | 0.52312 | 502430
2016-12-22 | 0.0008925 | 0.51899 | 509163
2016-12-22 01:00 | 0.00041621 | 0.51744 | 509868
2016-12-22 02:00 | 0.00033439 | 0.51537 | 500571
2016-12-22 03:00 | 1.2602e-05 | 0.51177 | 482877
2016-12-22 04:00 | 0 | 0.50551 | 460330
2016-12-22 05:00 | 0 | 0.49213 | 440070
2016-12-22 06:00 | 0 | 0.47521 | 423190
2016-12-22 07:00 | 0 | 0.45634 | 411998
2016-12-22 08:00 | 0 | 0.43351 | 406434
2016-12-22 09:00 | 0 | 0.41754 | 407653
2016-12-22 10:00 | 0 | 0.38151 | 417723
2016-12-22 11:00 | 0 | 0.36359 | 441338
2016-12-22 12:00 | 0 | 0.34934 | 468480
2016-12-22 13:00 | 0 | 0.34747 | 481338
2016-12-22 14:00 | 0.0064937 | 0.33935 | 484535
2016-12-22 15:00 | 0.065471 | 0.32473 | 482772
2016-12-22 16:00 | 0.177 | 0.30901 | 476519
2016-12-22 17:00 | 0.25251 | 0.30285 | 467884
2016-12-22 18:00 | 0.27544 | 0.29783 | 460572
2016-12-22 19:00 | 0.30219 | 0.29302 | 455456
2016-12-22 20:00 | 0.31915 | 0.29471 | 454145
2016-12-22 21:00 | 0.33391 | 0.29881 | 459862
2016-12-22 22:00 | 0.27145 | 0.34715 | 475102
2016-12-22 23:00 | 0.042285 | 0.39056 | 489576
2016-12-23 | 0.0010214 | 0.42213 | 495798
2016-12-23 01:00 | 0.00035651 | 0.44238 | 497223
2016-12-23 02:00 | 0.00030373 | 0.44801 | 487588
2016-12-23 03:00 | 1.2856e-05 | 0.4499 | 472798
2016-12-23 04:00 | 0 | 0.45094 | 451296
2016-12-23 05:00 | 0 | 0.4612 | 429186
2016-12-23 06:00 | 0 | 0.46884 | 412910
2016-12-23 07:00 | 0 | 0.47373 | 401630
2016-12-23 08:00 | 0 | 0.47784 | 396314
2016-12-23 09:00 | 0 | 0.50362 | 397588
2016-12-23 10:00 | 0 | 0.48601 | 405943
2016-12-23 11:00 | 0 | 0.47235 | 424029
2016-12-23 12:00 | 0 | 0.46691 | 444616
2016-12-23 13:00 | 0 | 0.46408 | 458812
2016-12-23 14:00 | 0.021979 | 0.45411 | 465951
2016-12-23 15:00 | 0.13951 | 0.41187 | 466609
2016-12-23 16:00 | 0.25426 | 0.38419 | 463057
2016-12-23 17:00 | 0.31461 | 0.37937 | 457024
2016-12-23 18:00 | 0.35332 | 0.36363 | 451089
2016-12-23 19:00 | 0.38903 | 0.33152 | 446074
2016-12-23 20:00 | 0.41758 | 0.28469 | 443898
2016-12-23 21:00 | 0.41246 | 0.20945 | 449172
2016-12-23 22:00 | 0.27264 | 0.20832 | 463676
2016-12-23 23:00 | 0.041502 | 0.21966 | 474071
2016-12-24 | 0.00070387 | 0.22512 | 476015
2016-12-24 01:00 | 0.0003616 | 0.22486 | 472752
2016-12-24 02:00 | 0.00032563 | 0.22828 | 462869
2016-12-24 03:00 | 1.3223e-05 | 0.22972 | 446590
2016-12-24 04:00 | 0 | 0.22938 | 425537
2016-12-24 05:00 | 0 | 0.2293 | 404551
2016-12-24 06:00 | 0 | 0.23015 | 388257
2016-12-24 07:00 | 0 | 0.22987 | 375554
2016-12-24 08:00 | 0 | 0.2311 | 366969
2016-12-24 09:00 | 0 | 0.24315 | 363078
2016-12-24 10:00 | 0 | 0.24869 | 363251
2016-12-24 11:00 | 0 | 0.25208 | 369381
2016-12-24 12:00 | 0 | 0.25398 | 381480
2016-12-24 13:00 | 0 | 0.26423 | 398053
2016-12-24 14:00 | 0.036186 | 0.2702 | 415360
2016-12-24 15:00 | 0.1836 | 0.25917 | 428043
2016-12-24 16:00 | 0.31439 | 0.23242 | 433806
2016-12-24 17:00 | 0.37019 | 0.23326 | 433274
2016-12-24 18:00 | 0.40633 | 0.24064 | 428294
2016-12-24 19:00 | 0.43118 | 0.25621 | 423092
2016-12-24 20:00 | 0.47688 | 0.28073 | 419950
2016-12-24 21:00 | 0.49501 | 0.33102 | 420867
2016-12-24 22:00 | 0.33166 | 0.40763 | 429184
2016-12-24 23:00 | 0.057804 | 0.50322 | 434716
2016-12-25 | 0.0013449 | 0.5664 | 434106
2016-12-25 01:00 | 0.00036931 | 0.60345 | 431811
2016-12-25 02:00 | 0.00032941 | 0.62105 | 424473
2016-12-25 03:00 | 1.3348e-05 | 0.62505 | 414284
2016-12-25 04:00 | 0 | 0.62423 | 400191
2016-12-25 05:00 | 0 | 0.61987 | 383442
2016-12-25 06:00 | 0 | 0.61502 | 370192
2016-12-25 07:00 | 0 | 0.62004 | 360271
2016-12-25 08:00 | 0 | 0.63797 | 353271
2016-12-25 09:00 | 0 | 0.59052 | 350538
2016-12-25 10:00 | 0 | 0.61105 | 352300
2016-12-25 11:00 | 0 | 0.64653 | 358203
2016-12-25 12:00 | 0 | 0.68531 | 367970
2016-12-25 13:00 | 0 | 0.71871 | 382950
2016-12-25 14:00 | 0.026171 | 0.74205 | 396269
2016-12-25 15:00 | 0.1843 | 0.75239 | 403256
2016-12-25 16:00 | 0.3635 | 0.77337 | 405805
2016-12-25 17:00 | 0.43364 | 0.78337 | 404927
2016-12-25 18:00 | 0.45799 | 0.78614 | 400037
2016-12-25 19:00 | 0.48544 | 0.79268 | 394876
2016-12-25 20:00 | 0.54002 | 0.80091 | 390187
2016-12-25 21:00 | 0.56336 | 0.7867 | 389975
2016-12-25 22:00 | 0.41039 | 0.79109 | 398888
2016-12-25 23:00 | 0.062886 | 0.79504 | 408809
2016-12-26 | 0.001336 | 0.79364 | 414867
2016-12-26 01:00 | 0.00041125 | 0.7833 | 418361
2016-12-26 02:00 | 0.00026453 | 0.77821 | 414284
2016-12-26 03:00 | 1.3709e-05 | 0.77357 | 404879
2016-12-26 04:00 | 0 | 0.76147 | 390156
2016-12-26 05:00 | 0 | 0.7438 | 375132
2016-12-26 06:00 | 0 | 0.72654 | 362658
2016-12-26 07:00 | 0 | 0.709 | 353699
2016-12-26 08:00 | 0 | 0.69697 | 348608
2016-12-26 09:00 | 0 | 0.70716 | 347460
2016-12-26 10:00 | 0 | 0.68486 | 351425
2016-12-26 11:00 | 0 | 0.66389 | 360472
2016-12-26 12:00 | 0 | 0.64867 | 372219
2016-12-26 13:00 | 0 | 0.63269 | 386382
2016-12-26 14:00 | 0.042445 | 0.61058 | 402763
2016-12-26 15:00 | 0.25655 | 0.58038 | 415695
2016-12-26 16:00 | 0.45429 | 0.58101 | 423628
2016-12-26 17:00 | 0.51324 | 0.58063 | 425977
2016-12-26 18:00 | 0.51921 | 0.57733 | 424365
2016-12-26 19:00 | 0.55683 | 0.56541 | 421404
2016-12-26 20:00 | 0.63491 | 0.548 | 419521
2016-12-26 21:00 | 0.68843 | 0.49083 | 423752
2016-12-26 22:00 | 0.41798 | 0.46673 | 436949
2016-12-26 23:00 | 0.065347 | 0.46709 | 451101
2016-12-27 | 0.0015136 | 0.46971 | 457182
2016-12-27 01:00 | 0.00047352 | 0.46224 | 456649
2016-12-27 02:00 | 0.00034343 | 0.44819 | 445529
2016-12-27 03:00 | 1.4353e-05 | 0.42666 | 428812
2016-12-27 04:00 | 0 | 0.40801 | 407088
2016-12-27 05:00 | 0 | 0.3921 | 386994
2016-12-27 06:00 | 0 | 0.38179 | 370840
2016-12-27 07:00 | 0 | 0.36956 | 360758
2016-12-27 08:00 | 0 | 0.35235 | 355649
2016-12-27 09:00 | 0 | 0.32644 | 355194
2016-12-27 10:00 | 0 | 0.31284 | 363773
2016-12-27 11:00 | 0 | 0.29397 | 381884
2016-12-27 12:00 | 0 | 0.27493 | 404862
2016-12-27 13:00 | 0 | 0.26704 | 423598
2016-12-27 14:00 | 0.037784 | 0.26505 | 438131
2016-12-27 15:00 | 0.25319 | 0.24507 | 446838
2016-12-27 16:00 | 0.44289 | 0.23295 | 449707
2016-12-27 17:00 | 0.49537 | 0.2385 | 447435
2016-12-27 18:00 | 0.50164 | 0.25093 | 443791
2016-12-27 19:00 | 0.53264 | 0.26635 | 440307
2016-12-27 20:00 | 0.59772 | 0.28373 | 438806
2016-12-27 21:00 | 0.63029 | 0.3134 | 441567
2016-12-27 22:00 | 0.40268 | 0.36692 | 455269
2016-12-27 23:00 | 0.078391 | 0.43687 | 470265
2016-12-28 | 0.0015631 | 0.48752 | 475038
2016-12-28 01:00 | 0.00048025 | 0.52565 | 473497
2016-12-28 02:00 | 0.00035983 | 0.54642 | 462033
2016-12-28 03:00 | 1.4456e-05 | 0.56032 | 443776
2016-12-28 04:00 | 0 | 0.57095 | 422447
2016-12-28 05:00 | 0 | 0.58248 | 402556
2016-12-28 06:00 | 0 | 0.59053 | 387175
2016-12-28 07:00 | 0 | 0.59319 | 377738
2016-12-28 08:00 | 0 | 0.59108 | 373272
2016-12-28 09:00 | 0 | 0.6479 | 374497
2016-12-28 10:00 | 0 | 0.61641 | 384252
2016-12-28 11:00 | 0 | 0.59549 | 403077
2016-12-28 12:00 | 0 | 0.58078 | 427341
2016-12-28 13:00 | 0 | 0.57338 | 443446
2016-12-28 14:00 | 0.026046 | 0.55998 | 452691
2016-12-28 15:00 | 0.21444 | 0.53661 | 456814
2016-12-28 16:00 | 0.42011 | 0.48841 | 456842
2016-12-28 17:00 | 0.48242 | 0.50571 | 453459
2016-12-28 18:00 | 0.48803 | 0.5317 | 449712
2016-12-28 19:00 | 0.51926 | 0.54919 | 446431
2016-12-28 20:00 | 0.58838 | 0.55647 | 444718
2016-12-28 21:00 | 0.62598 | 0.58702 | 448630
2016-12-28 22:00 | 0.42148 | 0.60615 | 463782
2016-12-28 23:00 | 0.062411 | 0.62776 | 477506
2016-12-29 | 0.0015359 | 0.6488 | 481095
2016-12-29 01:00 | 0.00047973 | 0.6674 | 479408
2016-12-29 02:00 | 0.00033533 | 0.68288 | 468166
2016-12-29 03:00 | 1.5418e-05 | 0.69759 | 448978
2016-12-29 04:00 | 0 | 0.70337 | 426749
2016-12-29 05:00 | 0 | 0.71273 | 407362
2016-12-29 06:00 | 0 | 0.72428 | 391950
2016-12-29 07:00 | 0 | 0.73294 | 380919
2016-12-29 08:00 | 0 | 0.73738 | 374964
2016-12-29 09:00 | 0 | 0.79318 | 375678
2016-12-29 10:00 | 0 | 0.76547 | 383293
2016-12-29 11:00 | 0 | 0.73591 | 400267
2016-12-29 12:00 | 0 | 0.70509 | 422823
2016-12-29 13:00 | 0 | 0.67769 | 439712
2016-12-29 14:00 | 0.02653 | 0.63597 | 451937
2016-12-29 15:00 | 0.21914 | 0.5957 | 458406
2016-12-29 16:00 | 0.41645 | 0.59263 | 459642
2016-12-29 17:00 | 0.47544 | 0.58067 | 457177
2016-12-29 18:00 | 0.47028 | 0.55835 | 453413
2016-12-29 19:00 | 0.49724 | 0.53285 | 448588
2016-12-29 20:00 | 0.55803 | 0.50506 | 445166
2016-12-29 21:00 | 0.58972 | 0.45529 | 448553
2016-12-29 22:00 | 0.36413 | 0.41451 | 463901
2016-12-29 23:00 | 0.054611 | 0.392 | 480596
2016-12-30 | 0.0016188 | 0.38141 | 486871
2016-12-30 01:00 | 0.00041415 | 0.37582 | 487082
2016-12-30 02:00 | 0.00029197 | 0.37005 | 476994
2016-12-30 03:00 | 1.5015e-05 | 0.36618 | 460130
2016-12-30 04:00 | 0 | 0.36957 | 439914
2016-12-30 05:00 | 0 | 0.37617 | 421903
2016-12-30 06:00 | 0 | 0.39057 | 407091
2016-12-30 07:00 | 0 | 0.39993 | 398686
2016-12-30 08:00 | 0 | 0.40968 | 394429
2016-12-30 09:00 | 0 | 0.42947 | 396327
2016-12-30 10:00 | 0 | 0.45309 | 405523
2016-12-30 11:00 | 0 | 0.46939 | 425145
2016-12-30 12:00 | 0 | 0.48777 | 447660
2016-12-30 13:00 | 0 | 0.51345 | 463447
2016-12-30 14:00 | 0.022378 | 0.53096 | 470223
2016-12-30 15:00 | 0.19338 | 0.51375 | 471272
2016-12-30 16:00 | 0.36314 | 0.50525 | 467833
2016-12-30 17:00 | 0.42505 | 0.5208 | 461282
2016-12-30 18:00 | 0.41955 | 0.53206 | 453356
2016-12-30 19:00 | 0.45432 | 0.53536 | 446082
2016-12-30 20:00 | 0.51587 | 0.54054 | 441690
2016-12-30 21:00 | 0.53499 | 0.5177 | 446474
2016-12-30 22:00 | 0.32116 | 0.5476 | 463624
2016-12-30 23:00 | 0.043697 | 0.58181 | 481092
2016-12-31 | 0.0008932 | 0.59665 | 487680
2016-12-31 01:00 | 0.00021978 | 0.60453 | 489425
2016-12-31 02:00 | 0.00012929 | 0.6188 | 481878
2016-12-31 03:00 | 1.2317e-05 | 0.62685 | 468220
2016-12-31 04:00 | 0 | 0.62557 | 450956
2016-12-31 05:00 | 0 | 0.61605 | 433000
2016-12-31 06:00 | 0 | 0.60277 | 420297
2016-12-31 07:00 | 0 | 0.5833 | 411686
2016-12-31 08:00 | 0 | 0.56188 | 406155
2016-12-31 09:00 | 0 | 0.56562 | 404289
2016-12-31 10:00 | 0 | 0.53665 | 407850
2016-12-31 11:00 | 0 | 0.51715 | 415139
2016-12-31 12:00 | 0 | 0.49467 | 426446
2016-12-31 13:00 | 0 | 0.47195 | 437460
2016-12-31 14:00 | 0.023904 | 0.44382 | 444140
2016-12-31 15:00 | 0.16302 | 0.39718 | 446688
2016-12-31 16:00 | 0.32382 | 0.36772 | 445791
2016-12-31 17:00 | 0.38647 | 0.34367 | 442001
2016-12-31 18:00 | 0.41899 | 0.32597 | 437484
2016-12-31 19:00 | 0.45453 | 0.31119 | 433876
2016-12-31 20:00 | 0.49543 | 0.2953 | 432009
2016-12-31 21:00 | 0.48419 | 0.2737 | 435982
2016-12-31 22:00 | 0.36178 | 0.27665 | 450070
2016-12-31 23:00 | 0.053804 | 0.29593 | 459604
2017-01-01 | 0.0014616 | 0.30885 | 460100

## case results
objective [€] | system cost [€/h]
396574856432.3403 | 45147410.796

## component results
| carrier | Capacity Factor | Capital Expenditure [€] | Curtailment [MWh] | Dispatch [MW] | Installed Capacity [MW] | Market Value [€/MWh] | Operational Expenditure [€] | Optimal Capacity [MW] | Revenue [€] | Supply [MW] | Withdrawal [MW]
Generator | geothermal |  | 0 | 0 | 0 | 0 |  | 0 | 0 | 0 | 0 | 0
| natgas |  | 0 | 0 | 0 | 0 |  | 0 | 0 | 0 | 0 | 0
| natgas_wCCS |  | 0 | 0 | 0 | 0 |  | 0 | 0 | 0 | 0 | 0
| onwind | 0.07451 | 165917046768.2684 | 3039906341.3526 | 1011983470.8423 | 0 | 165.4523 | 1517975206.2635 | 1546019.8498 | 167435021974.4052 | 1011983470.8423 | 0
| solar-utility | 0.25523 | 74279893829.7225 | 127660616.5547 | 3358627683.5963 | 0 | 22.1161 | 0 | 1497918.7852 | 74279893829.7562 | 3358627683.5963 | 0
Link | direct air capture |  | 0 |  | 0 | 0 |  | 0 | 0 | 0 | 0 | 0
| geothermal |  | 0 |  | 0 | 0 |  | 0 | 0 | 0 | 0 | 0
| highT_molten_salt_store | 0.25833 | 19860753139.3635 |  | -1285105574.1358 | 0 | -15.4546 | 0 | 566257.7222 | 19860753139.3662 | 920626385.1698 | -1285105574.1358
| lead_acid_store |  | 0 |  | 0 | 0 |  | 0 | 0 | 0 | 0 | 0
| liquid_air_store | 0.030295 | 1165066033.8006 |  | -11596870.1439 | 0 | -100.4638 | 0 | 43573.473 | 1165066033.802 | 8942410.6712 | -11596870.1439
| lithium_ion_nmc_store | 0.57517 | 4867500289.8845 |  | 5.2332e-08 | 0 | 8.8961e+17 | 0 | 400595.1788 | 4867500289.8978 | 1943183795.8764 | -1943183795.8764
| natgas |  | 0 |  | 0 | 0 |  | 0 | 0 | 0 | 0 | 0
| natgas_wCCS |  | 0 |  | 0 | 0 |  | 0 | 0 | 0 | 0 | 0
| zn_br_flow_store |  | 0 |  | 0 | 0 |  | 0 | 0 | 0 | 0 | 0
Load | load |  |  |  | -4003477506 |  | -99.0576 |  |  | 396574856432.3408 | 0 | -4003477506
Store | co2 atmosphere |  | 0 |  | 0 | 0 |  | 0 | 0 | 0 | 0 | 0
| highT_molten_salt_store | 0.41875 | 35183053790.6139 |  | 1.9092e-07 | 0 | -2.684e+17 | 0 | 4285201.1336 | 35183053790.5993 | 639323878.5902 | -639323878.5902
| lead_acid_store |  | 0 |  | 0 | 0 |  | 0 | 0 | 0 | 0 | 0
| liquid_air_store | 0.44469 | 6896137793.8424 |  | 9.6377e-09 | 0 | 4.6921e+17 | 0 | 506254.8569 | 6896137793.8252 | 5769297.2073 | -5769297.2073
| lithium_ion_nmc_store | 0.40995 | 86887429580.5892 |  | -1.3042e-08 | 0 | 6.2196e+18 | 0 | 2147429.511 | 86887429580.6891 | 931108902.1908 | -931108902.1908
| load shifting backward |  | 0 |  | 0 | 0 |  | 0 | 0 | 0 | 0 | 0
| load shifting forward |  | 0 |  | 0 | 0 |  | 0 | 0 | 0 | 0 | 0
| zn_br_flow_store |  | 0 |  | 0 | 0 |  | 0 | 0 | 0 | 0 | 0

## time results
snapshot | solar-utility dispatch | onwind dispatch | CCGT % wCCS dispatch | CCGT dispatch | geothermal dispatch | load load | load shifting forward state of charge | load shifting backward state of charge | co2 atmosphere state of charge | Lead-Acid-store state of charge | Lithium-Ion-NMC-store state of charge | Zn-Br-Flow-store state of charge | HighT-Molten-Salt-store state of charge | Liquid-Air-store state of charge | CCGT % link wCCS dispatch | CCGT % link dispatch | geothermal % link dispatch | direct air capture dispatch | Lead-Acid-bicharger dispatch | Lithium-Ion-NMC-bicharger dispatch | Zn-Br-Flow-bicharger dispatch | HighT-Molten-Salt-charger dispatch | HighT-Molten-Salt-discharger dispatch | Liquid-Air-charger dispatch | Liquid-Air-discharger dispatch
2016-01-01 | 2792.4447 | 444263.586 | 0 | 0 | 0 | 470809 | 0 | 0 | 0 | 0 | 1379670.2626 | 0 | 2886069.9697 | 436297.5172 | 0 | 0 | 0 | 0 | 0 | -25138.5375 | 0 | 0 | 0 | 1385.5682 | 0
2016-01-01 01:00 | 727.0206 | 61570.8006 | 0 | 0 | 0 | 462893 | 0 | 0 | 0 | 0 | 1011122.6981 | 0 | 2886069.9697 | 436297.5172 | 0 | 0 | 0 | 0 | 0 | -400595.1788 | 0 | 0 | 0 | 0 | 0
2016-01-01 02:00 | 551.1377 | 632898.0523 | 0 | 0 | 0 | 452352 | 0 | 0 | 0 | 0 | 1176457.3901 | 0 | 2886069.9697 | 437669.2297 | 0 | 0 | 0 | 0 | 0 | 179711.6218 | 0 | 0 | 0 | 1385.5682 | 0
2016-01-01 03:00 | 23.4412 | 38058.3799 | 0 | 0 | 0 | 438677 | 0 | 0 | 0 | 0 | 807909.8256 | 0 | 2886069.9697 | 437669.2297 | 0 | 0 | 0 | 0 | 0 | -400595.1788 | 0 | 0 | 0 | 0 | 0
2016-01-01 04:00 | 0 | 24085.3894 | 0 | 0 | 0 | 423295 | 0 | 0 | 0 | 0 | 439362.2611 | 0 | 2886069.9697 | 439040.9423 | 0 | 0 | 0 | 0 | 0 | -400595.1788 | 0 | 0 | 0 | 1385.5682 | 0
2016-01-01 05:00 | 0 | 10383.8212 | 0 | 0 | 0 | 410979 | 0 | 0 | 0 | 0 | 70814.6965 | 0 | 2886069.9697 | 439040.9423 | 0 | 0 | 0 | 0 | 0 | -400595.1788 | 0 | 0 | 0 | 0 | 0
2016-01-01 06:00 | 0 | 727601.0636 | 0 | 0 | 0 | 400444 | 0 | 0 | 0 | 0 | 370524.4723 | 0 | 2886069.9697 | 440412.6548 | 0 | 0 | 0 | 0 | 0 | 325771.4954 | 0 | 0 | 0 | 1385.5682 | 0
2016-01-01 07:00 | 0 | 0 | 0 | 0 | 0 | 390845 | 0 | 0 | 0 | 0 | 9672.3495 | 0 | 2886069.9697 | 441784.3674 | 0 | 0 | 0 | 0 | 0 | -392230.5682 | 0 | 0 | 0 | 1385.5682 | 0
2016-01-01 08:00 | 0 | 756987.1449 | 0 | 0 | 0 | 383868 | 0 | 0 | 0 | 0 | 351667.24 | 0 | 2886069.9697 | 443156.0799 | 0 | 0 | 0 | 0 | 0 | 371733.5766 | 0 | 0 | 0 | 1385.5682 | 0
2016-01-01 09:00 | 0 | 0 | 0 | 0 | 0 | 382247 | 0 | 0 | 0 | 0 | 0 | 0 | 2886069.9697 | 443156.0799 | 0 | 0 | 0 | 0 | 0 | -382247 | 0 | 0 | 0 | 0 | 0
2016-01-01 10:00 | 0 | 780028.2568 | 0 | 0 | 0 | 385757 | 0 | 0 | 0 | 0 | 361454.8335 | 0 | 2886069.9697 | 444527.7924 | 0 | 0 | 0 | 0 | 0 | 392885.6886 | 0 | 0 | 0 | 1385.5682 | 0
2016-01-01 11:00 | 0 | 0 | 0 | 0 | 0 | 390944 | 0 | 0 | 0 | 0 | 511.6308 | 0 | 2886069.9697 | 445899.505 | 0 | 0 | 0 | 0 | 0 | -392329.5682 | 0 | 0 | 0 | 1385.5682 | 0
2016-01-01 12:00 | 0 | 799963.6267 | 0 | 0 | 0 | 398539 | 0 | 0 | 0 | 0 | 368547.5645 | 0 | 2886069.9697 | 447271.2175 | 0 | 0 | 0 | 0 | 0 | 400039.0585 | 0 | 0 | 0 | 1385.5682 | 0
2016-01-01 13:00 | 0 | 8338.3894 | 0 | 0 | 0 | 407548 | 0 | 0 | 0 | 0 | 0 | 0 | 2886069.9697 | 448642.9301 | 0 | 0 | 0 | 0 | 0 | -400595.1788 | 0 | 0 | 0 | 1385.5682 | 0
2016-01-01 14:00 | 23042.2131 | 398632.3551 | 0 | 0 | 0 | 420289 | 0 | 0 | 0 | 0 | 0 | 0 | 2886069.9697 | 450014.6426 | 0 | 0 | 0 | 0 | 0 | 0 | 0 | 0 | 0 | 1385.5682 | 0
2016-01-01 15:00 | 303368.8236 | 128401.1764 | 0 | 0 | 0 | 431770 | 0 | 0 | 0 | 0 | 0 | 0 | 2886069.9697 | 450014.6426 | 0 | 0 | 0 | 0 | 0 | 0 | 0 | 0 | 0 | 0 | 0
2016-01-01 16:00 | 607945.6068 | 0 | 0 | 0 | 0 | 438480 | 0 | 0 | 0 | 0 | 154633.6355 | 0 | 2886069.9697 | 451386.3552 | 0 | 0 | 0 | 0 | 0 | 168080.0386 | 0 | 0 | 0 | 1385.5682 | 0
2016-01-01 17:00 | 705804.7072 | 136514.0399 | 0 | 0 | 0 | 440338 | 0 | 0 | 0 | 0 | 523181.2 | 0 | 2886069.9697 | 452758.0677 | 0 | 0 | 0 | 0 | 0 | 400595.1788 | 0 | 0 | 0 | 1385.5682 | 0
2016-01-01 18:00 | 719322.6279 | 0 | 0 | 0 | 0 | 438036 | 0 | 0 | 0 | 0 | 780690.1749 | 0 | 2886069.9697 | 454129.7802 | 0 | 0 | 0 | 0 | 0 | 279901.0597 | 0 | 0 | 0 | 1385.5682 | 0
2016-01-01 19:00 | 775835.4466 | 58466.3004 | 0 | 0 | 0 | 432321 | 0 | 0 | 0 | 0 | 1149237.7395 | 0 | 2886069.9697 | 455501.4928 | 0 | 0 | 0 | 0 | 0 | 400595.1788 | 0 | 0 | 0 | 1385.5682 | 0
2016-01-01 20:00 | 865628.7623 | 0 | 0 | 0 | 0 | 428860 | 0 | 0 | 0 | 0 | 1517785.304 | 0 | 2921881.8172 | 455501.4928 | 0 | 0 | 0 | 0 | 0 | 400595.1788 | 0 | 36173.5834 | 0 | 0 | 0
2016-01-01 21:00 | 922227.388 | 0 | 0 | 0 | 0 | 430801 | 0 | 0 | 0 | 0 | 1886332.8685 | 0 | 3011804.7143 | 455501.4928 | 0 | 0 | 0 | 0 | 0 | 400595.1788 | 0 | 90831.2091 | 0 | 0 | 0
2016-01-01 22:00 | 650373.0004 | 0 | 0 | 0 | 0 | 445055 | 0 | 0 | 0 | 0 | 2073950.7061 | 0 | 3011804.7143 | 456873.2053 | 0 | 0 | 0 | 0 | 0 | 203932.4321 | 0 | 0 | 0 | 1385.5682 | 0
2016-01-01 23:00 | 91495.3274 | 0 | 0 | 0 | 0 | 460170 | 0 | 0 | 0 | 0 | 1733495.2845 | 0 | 3011804.7143 | 458244.9179 | 0 | 0 | 0 | 0 | 0 | -370060.2408 | 0 | 0 | 0 | 1385.5682 | 0
2016-01-02 | 2749.2151 | 471386.4639 | 0 | 0 | 0 | 465935 | 0 | 0 | 0 | 0 | 1741039.9092 | 0 | 3011804.7143 | 458244.9179 | 0 | 0 | 0 | 0 | 0 | 8200.679 | 0 | 0 | 0 | 0 | 0
2016-01-02 01:00 | 287.3745 | 65865.0149 | 0 | 0 | 0 | 465362 | 0 | 0 | 0 | 0 | 1372492.3447 | 0 | 3011804.7143 | 459616.6304 | 0 | 0 | 0 | 0 | 0 | -400595.1788 | 0 | 0 | 0 | 1385.5682 | 0
2016-01-02 02:00 | 357.3112 | 61141.5099 | 0 | 0 | 0 | 462094 | 0 | 0 | 0 | 0 | 1003944.7801 | 0 | 3011804.7143 | 459616.6304 | 0 | 0 | 0 | 0 | 0 | -400595.1788 | 0 | 0 | 0 | 0 | 0
2016-01-02 03:00 | 24.9505 | 487602.208 | 0 | 0 | 0 | 450580 | 0 | 0 | 0 | 0 | 1036753.4432 | 0 | 3011804.7143 | 460988.343 | 0 | 0 | 0 | 0 | 0 | 35661.5903 | 0 | 0 | 0 | 1385.5682 | 0
2016-01-02 04:00 | 0 | 35721.3894 | 0 | 0 | 0 | 434931 | 0 | 0 | 0 | 0 | 668205.8787 | 0 | 3011804.7143 | 462360.0555 | 0 | 0 | 0 | 0 | 0 | -400595.1788 | 0 | 0 | 0 | 1385.5682 | 0
2016-01-02 05:00 | 0 | 372775.1677 | 0 | 0 | 0 | 417915 | 0 | 0 | 0 | 0 | 625402.5102 | 0 | 3011804.7143 | 463731.768 | 0 | 0 | 0 | 0 | 0 | -46525.4005 | 0 | 0 | 0 | 1385.5682 | 0
2016-01-02 06:00 | 0 | 504460.6098 | 0 | 0 | 0 | 406626 | 0 | 0 | 0 | 0 | 715410.3512 | 0 | 3011804.7143 | 463731.768 | 0 | 0 | 0 | 0 | 0 | 97834.6098 | 0 | 0 | 0 | 0 | 0
2016-01-02 07:00 | 0 | 0 | 0 | 0 | 0 | 397512 | 0 | 0 | 0 | 0 | 348424.5885 | 0 | 3011804.7143 | 465103.4806 | 0 | 0 | 0 | 0 | 0 | -398897.5682 | 0 | 0 | 0 | 1385.5682 | 0
2016-01-02 08:00 | 0 | 512159.3418 | 0 | 0 | 0 | 392956 | 0 | 0 | 0 | 0 | 458091.663 | 0 | 3011804.7143 | 465103.4806 | 0 | 0 | 0 | 0 | 0 | 119203.3418 | 0 | 0 | 0 | 0 | 0
2016-01-02 09:00 | 0 | 523263.347 | 0 | 0 | 0 | 392210 | 0 | 0 | 0 | 0 | 577386.0194 | 0 | 3011804.7143 | 466475.1931 | 0 | 0 | 0 | 0 | 0 | 129667.7788 | 0 | 0 | 0 | 1385.5682 | 0
2016-01-02 10:00 | 0 | 0 | 0 | 0 | 0 | 396592 | 0 | 0 | 0 | 0 | 211246.6567 | 0 | 3011804.7143 | 467846.9057 | 0 | 0 | 0 | 0 | 0 | -397977.5682 | 0 | 0 | 0 | 1385.5682 | 0
2016-01-02 11:00 | 0 | 524898.9359 | 0 | 0 | 0 | 406767 | 0 | 0 | 0 | 0 | 318653.315 | 0 | 3011804.7143 | 469218.6182 | 0 | 0 | 0 | 0 | 0 | 116746.3677 | 0 | 0 | 0 | 1385.5682 | 0
2016-01-02 12:00 | 0 | 528605.2174 | 0 | 0 | 0 | 420668 | 0 | 0 | 0 | 0 | 416680.8322 | 0 | 3011804.7143 | 470590.3308 | 0 | 0 | 0 | 0 | 0 | 106551.6492 | 0 | 0 | 0 | 1385.5682 | 0
2016-01-02 13:00 | 0 | 35547.3894 | 0 | 0 | 0 | 434757 | 0 | 0 | 0 | 0 | 48133.2677 | 0 | 3011804.7143 | 471962.0433 | 0 | 0 | 0 | 0 | 0 | -400595.1788 | 0 | 0 | 0 | 1385.5682 | 0
2016-01-02 14:00 | 40883.3413 | 513825.4951 | 0 | 0 | 0 | 445046 | 0 | 0 | 0 | 0 | 118253.0342 | 0 | 3043544.2437 | 473333.7558 | 0 | 0 | 0 | 0 | 0 | 76217.1375 | 0 | 32060.1307 | 0 | 1385.5682 | 0
2016-01-02 15:00 | 322942.6615 | 0 | 0 | 0 | 0 | 450093 | 0 | 0 | 0 | 0 | 0 | 0 | 3043544.2437 | 474705.4684 | 0 | 0 | 0 | 0 | 0 | -128535.9067 | 0 | 0 | 0 | 1385.5682 | 0
2016-01-02 16:00 | 613510.6896 | 110340.6245 | 0 | 0 | 0 | 448776 | 0 | 0 | 0 | 0 | 251794.5662 | 0 | 3043544.2437 | 476077.1809 | 0 | 0 | 0 | 0 | 0 | 273689.7458 | 0 | 0 | 0 | 1385.5682 | 0
2016-01-02 17:00 | 705594.1073 | 0 | 0 | 0 | 0 | 443349 | 0 | 0 | 0 | 0 | 493060.0649 | 0 | 3043544.2437 | 476077.1809 | 0 | 0 | 0 | 0 | 0 | 262245.1073 | 0 | 0 | 0 | 0 | 0
2016-01-02 18:00 | 737456.6106 | 0 | 0 | 0 | 0 | 435148 | 0 | 0 | 0 | 0 | 771183.9867 | 0 | 3043544.2437 | 476077.1809 | 0 | 0 | 0 | 0 | 0 | 302308.6106 | 0 | 0 | 0 | 0 | 0
2016-01-02 19:00 | 802387.6808 | 0 | 0 | 0 | 0 | 427129 | 0 | 0 | 0 | 0 | 1115147.2502 | 0 | 3043544.2437 | 477448.8935 | 0 | 0 | 0 | 0 | 0 | 373873.1125 | 0 | 0 | 0 | 1385.5682 | 0
2016-01-02 20:00 | 898436.7496 | 0 | 0 | 0 | 0 | 420682 | 0 | 0 | 0 | 0 | 1483694.8147 | 0 | 3119932.2187 | 477448.8935 | 0 | 0 | 0 | 0 | 0 | 400595.1788 | 0 | 77159.5708 | 0 | 0 | 0
2016-01-02 21:00 | 914450.4929 | 0 | 0 | 0 | 0 | 423696 | 0 | 0 | 0 | 0 | 1852242.3793 | 0 | 3207818.2271 | 478820.606 | 0 | 0 | 0 | 0 | 0 | 400595.1788 | 0 | 88773.7458 | 0 | 1385.5682 | 0
2016-01-02 22:00 | 662736.4176 | 0 | 0 | 0 | 0 | 441498 | 0 | 0 | 0 | 0 | 2054507.0007 | 0 | 3207818.2271 | 480192.3185 | 0 | 0 | 0 | 0 | 0 | 219852.8494 | 0 | 0 | 0 | 1385.5682 | 0
2016-01-02 23:00 | 96640.0549 | 390782.7425 | 0 | 0 | 0 | 461592 | 0 | 0 | 0 | 0 | 1821475.8629 | 0 | 3482780.7719 | 481564.0311 | 0 | 0 | 0 | 0 | 0 | -253294.7151 | 0 | 277739.9442 | 0 | 1385.5682 | 0
2016-01-03 | 3127.1271 | 65622.694 | 0 | 0 | 0 | 469345 | 0 | 0 | 0 | 0 | 1452928.2983 | 0 | 3482780.7719 | 481564.0311 | 0 | 0 | 0 | 0 | 0 | -400595.1788 | 0 | 0 | 0 | 0 | 0
2016-01-03 01:00 | 762.6875 | 431973.4424 | 0 | 0 | 0 | 470347 | 0 | 0 | 0 | 0 | 1417051.575 | 0 | 3482780.7719 | 482935.7436 | 0 | 0 | 0 | 0 | 0 | -38996.4383 | 0 | 0 | 0 | 1385.5682 | 0
2016-01-03 02:00 | 530.9659 | 429759.8475 | 0 | 0 | 0 | 467310 | 0 | 0 | 0 | 0 | 1382993.9234 | 0 | 3482780.7719 | 482935.7436 | 0 | 0 | 0 | 0 | 0 | -37019.1866 | 0 | 0 | 0 | 0 | 0
2016-01-03 03:00 | 24.2404 | 56796.149 | 0 | 0 | 0 | 456030 | 0 | 0 | 0 | 0 | 1014446.3588 | 0 | 3482780.7719 | 484307.4562 | 0 | 0 | 0 | 0 | 0 | -400595.1788 | 0 | 0 | 0 | 1385.5682 | 0
2016-01-03 04:00 | 0 | 406255.8229 | 0 | 0 | 0 | 441559 | 0 | 0 | 0 | 0 | 980692.7131 | 0 | 3482780.7719 | 485679.1687 | 0 | 0 | 0 | 0 | 0 | -36688.7454 | 0 | 0 | 0 | 1385.5682 | 0
2016-01-03 05:00 | 0 | 390637.2214 | 0 | 0 | 0 | 427167 | 0 | 0 | 0 | 0 | 945810.594 | 0 | 3482780.7719 | 487050.8813 | 0 | 0 | 0 | 0 | 0 | -37915.3468 | 0 | 0 | 0 | 1385.5682 | 0
2016-01-03 06:00 | 0 | 378413.1173 | 0 | 0 | 0 | 413834 | 0 | 0 | 0 | 0 | 913223.3819 | 0 | 3482780.7719 | 487050.8813 | 0 | 0 | 0 | 0 | 0 | -35420.8827 | 0 | 0 | 0 | 0 | 0
2016-01-03 07:00 | 0 | 367638.4685 | 0 | 0 | 0 | 404865 | 0 | 0 | 0 | 0 | 877700.2501 | 0 | 3482780.7719 | 488422.5938 | 0 | 0 | 0 | 0 | 0 | -38612.0997 | 0 | 0 | 0 | 1385.5682 | 0
2016-01-03 08:00 | 0 | 351411.7271 | 0 | 0 | 0 | 399699 | 0 | 0 | 0 | 0 | 832001.2363 | 0 | 3482780.7719 | 489794.3063 | 0 | 0 | 0 | 0 | 0 | -49672.8411 | 0 | 0 | 0 | 1385.5682 | 0
2016-01-03 09:00 | 0 | 316754.6159 | 0 | 0 | 0 | 398110 | 0 | 0 | 0 | 0 | 755879.5602 | 0 | 3482780.7719 | 491166.0189 | 0 | 0 | 0 | 0 | 0 | -82740.9523 | 0 | 0 | 0 | 1385.5682 | 0
2016-01-03 10:00 | 0 | 296900.6753 | 0 | 0 | 0 | 400834 | 0 | 0 | 0 | 0 | 658986.1787 | 0 | 3482780.7719 | 492537.7314 | 0 | 0 | 0 | 0 | 0 | -105318.8929 | 0 | 0 | 0 | 1385.5682 | 0
2016-01-03 11:00 | 0 | 280778.584 | 0 | 0 | 0 | 408834 | 0 | 0 | 0 | 0 | 539900.4732 | 0 | 3482780.7719 | 493909.444 | 0 | 0 | 0 | 0 | 0 | -129440.9843 | 0 | 0 | 0 | 1385.5682 | 0
2016-01-03 12:00 | 0 | 265231.9178 | 0 | 0 | 0 | 420449 | 0 | 0 | 0 | 0 | 395826.0348 | 0 | 3482780.7719 | 495281.1565 | 0 | 0 | 0 | 0 | 0 | -156602.6505 | 0 | 0 | 0 | 1385.5682 | 0
2016-01-03 13:00 | 0 | 247692.0939 | 0 | 0 | 0 | 433181 | 0 | 0 | 0 | 0 | 223901.5184 | 0 | 3482780.7719 | 496652.8691 | 0 | 0 | 0 | 0 | 0 | -186874.4743 | 0 | 0 | 0 | 1385.5682 | 0
2016-01-03 14:00 | 57844.085 | 216826.1684 | 0 | 0 | 0 | 440085 | 0 | 0 | 0 | 0 | 70445.2287 | 0 | 3482780.7719 | 498024.5816 | 0 | 0 | 0 | 0 | 0 | -166800.3149 | 0 | 0 | 0 | 1385.5682 | 0
2016-01-03 15:00 | 362221.6357 | 162135.4469 | 0 | 0 | 0 | 439806 | 0 | 0 | 0 | 0 | 146957.5019 | 0 | 3482780.7719 | 499396.2941 | 0 | 0 | 0 | 0 | 0 | 83165.5143 | 0 | 0 | 0 | 1385.5682 | 0
2016-01-03 16:00 | 622980.254 | 0 | 0 | 0 | 0 | 434999 | 0 | 0 | 0 | 0 | 318625.5328 | 0 | 3482780.7719 | 500768.0067 | 0 | 0 | 0 | 0 | 0 | 186595.6858 | 0 | 0 | 0 | 1385.5682 | 0
2016-01-03 17:00 | 708551.0659 | 0 | 0 | 0 | 0 | 430919 | 0 | 0 | 0 | 0 | 574047.0335 | 0 | 3482780.7719 | 500768.0067 | 0 | 0 | 0 | 0 | 0 | 277632.0659 | 0 | 0 | 0 | 0 | 0
2016-01-03 18:00 | 735074.909 | 0 | 0 | 0 | 0 | 427178 | 0 | 0 | 0 | 0 | 856037.467 | 0 | 3482780.7719 | 502139.7192 | 0 | 0 | 0 | 0 | 0 | 306511.3407 | 0 | 0 | 0 | 1385.5682 | 0
2016-01-03 19:00 | 793605.5949 | 29438.5839 | 0 | 0 | 0 | 422449 | 0 | 0 | 0 | 0 | 1224585.0315 | 0 | 3482780.7719 | 502139.7192 | 0 | 0 | 0 | 0 | 0 | 400595.1788 | 0 | 0 | 0 | 0 | 0
2016-01-03 20:00 | 885948.9026 | 0 | 0 | 0 | 0 | 418943 | 0 | 0 | 0 | 0 | 1593132.596 | 0 | 3547155.6758 | 503511.4318 | 0 | 0 | 0 | 0 | 0 | 400595.1788 | 0 | 65025.1555 | 0 | 1385.5682 | 0
2016-01-03 21:00 | 926490.557 | 0 | 0 | 0 | 0 | 424541 | 0 | 0 | 0 | 0 | 1961680.1606 | 0 | 3646124.7977 | 504883.1443 | 0 | 0 | 0 | 0 | 0 | 400595.1788 | 0 | 99968.8099 | 0 | 1385.5682 | 0
2016-01-03 22:00 | 647667.0361 | 0 | 0 | 0 | 0 | 444380 | 0 | 0 | 0 | 0 | 2147429.511 | 0 | 3646124.7977 | 506254.8569 | 0 | 0 | 0 | 0 | 0 | 201901.4679 | 0 | 0 | 0 | 1385.5682 | 0
2016-01-03 23:00 | 99388.2174 | 121521.3241 | 0 | 0 | 0 | 464325 | 0 | 0 | 0 | 0 | 1923487.2892 | 0 | 3646124.7977 | 506254.8569 | 0 | 0 | 0 | 0 | 0 | -243415.4585 | 0 | 0 | 0 | 0 | 0
2016-01-04 | 2819.5883 | 147639.6457 | 0 | 0 | 0 | 474796 | 0 | 0 | 0 | 0 | 1763236.5408 | 0 | 3357607.0197 | 464066.9521 | 0 | 0 | 0 | 0 | 0 | -174185.5961 | 0 | 0 | 288517.778 | 0 | 42187.9047
2016-01-04 01:00 | 463.4781 | 167557.1118 | 0 | 0 | 0 | 477021 | 0 | 0 | 0 | 0 | 1500303.2432 | 0 | 3357607.0197 | 421879.0474 | 0 | 0 | 0 | 0 | 0 | -285797.0625 | 0 | 0 | 0 | 0 | 42187.9047
2016-01-04 02:00 | 317.8611 | 180282.97 | 0 | 0 | 0 | 469735 | 0 | 0 | 0 | 0 | 1351091.8043 | 0 | 3069089.2417 | 421879.0474 | 0 | 0 | 0 | 0 | 0 | -162186.3466 | 0 | 0 | 288517.778 | 0 | 0
2016-01-04 03:00 | 25.5774 | 189833.1088 | 0 | 0 | 0 | 452837 | 0 | 0 | 0 | 0 | 1109151.7556 | 0 | 3069089.2417 | 421879.0474 | 0 | 0 | 0 | 0 | 0 | -262978.3138 | 0 | 0 | 0 | 0 | 0
2016-01-04 04:00 | 0 | 203379.2272 | 0 | 0 | 0 | 435678 | 0 | 0 | 0 | 0 | 903602.4875 | 0 | 3069089.2417 | 405741.4923 | 0 | 0 | 0 | 0 | 0 | -223423.1175 | 0 | 0 | 0 | 0 | 16137.5551
2016-01-04 05:00 | 0 | 218527.3946 | 0 | 0 | 0 | 421559 | 0 | 0 | 0 | 0 | 716813.4105 | 0 | 3069089.2417 | 405741.4923 | 0 | 0 | 0 | 0 | 0 | -203031.6054 | 0 | 0 | 0 | 0 | 0
2016-01-04 06:00 | 0 | 233700.181 | 0 | 0 | 0 | 410607 | 0 | 0 | 0 | 0 | 554059.137 | 0 | 3069089.2417 | 405741.4923 | 0 | 0 | 0 | 0 | 0 | -176906.819 | 0 | 0 | 0 | 0 | 0
2016-01-04 07:00 | 0 | 241445.0683 | 0 | 0 | 0 | 404707 | 0 | 0 | 0 | 0 | 520650.1564 | 0 | 2780571.4637 | 405741.4923 | 0 | 0 | 0 | 0 | 0 | -36314.1094 | 0 | 0 | 288517.778 | 0 | 0
2016-01-04 08:00 | 0 | 247602.3883 | 0 | 0 | 0 | 403331 | 0 | 0 | 0 | 0 | 398726.9134 | 0 | 2780571.4637 | 363553.5875 | 0 | 0 | 0 | 0 | 0 | -132525.2641 | 0 | 0 | 0 | 0 | 42187.9047
2016-01-04 09:00 | 0 | 299507.9865 | 0 | 0 | 0 | 408268 | 0 | 0 | 0 | 0 | 298667.701 | 0 | 2780571.4637 | 363553.5875 | 0 | 0 | 0 | 0 | 0 | -108760.0135 | 0 | 0 | 0 | 0 | 0
2016-01-04 10:00 | 0 | 304936.9794 | 0 | 0 | 0 | 424056 | 0 | 0 | 0 | 0 | 293615.3842 | 0 | 2522327.4366 | 363553.5875 | 0 | 0 | 0 | 0 | 0 | -5491.6487 | 0 | 0 | 258244.0271 | 0 | 0
2016-01-04 11:00 | 0 | 311955.2247 | 0 | 0 | 0 | 457966 | 0 | 0 | 0 | 0 | 159285.4709 | 0 | 2522327.4366 | 363553.5875 | 0 | 0 | 0 | 0 | 0 | -146010.7753 | 0 | 0 | 0 | 0 | 0
2016-01-04 12:00 | 0 | 325390.2398 | 0 | 0 | 0 | 490049 | 0 | 0 | 0 | 0 | 7799.4116 | 0 | 2522327.4366 | 363553.5875 | 0 | 0 | 0 | 0 | 0 | -164658.7602 | 0 | 0 | 0 | 0 | 0
2016-01-04 13:00 | 0 | 344718.2088 | 0 | 0 | 0 | 503347 | 0 | 0 | 0 | 0 | 0 | 0 | 2233809.6586 | 321365.6828 | 0 | 0 | 0 | 0 | 0 | -8477.6213 | 0 | 0 | 288517.778 | 0 | 42187.9047
2016-01-04 14:00 | 44635.0947 | 355776.6402 | 0 | 0 | 0 | 505677 | 0 | 0 | 0 | 0 | 0 | 0 | 1994570.4198 | 321365.6828 | 0 | 0 | 0 | 0 | 0 | 0 | 0 | 0 | 239239.2388 | 0 | 0
2016-01-04 15:00 | 249771.7301 | 256711.8381 | 0 | 0 | 0 | 505098 | 0 | 0 | 0 | 0 | 0 | 0 | 1994570.4198 | 322737.3953 | 0 | 0 | 0 | 0 | 0 | 0 | 0 | 0 | 0 | 1385.5682 | 0
2016-01-04 16:00 | 462949.7144 | 336597.8996 | 0 | 0 | 0 | 499867 | 0 | 0 | 0 | 0 | 92432.1912 | 0 | 2190417.4398 | 324109.1079 | 0 | 0 | 0 | 0 | 0 | 100469.773 | 0 | 197825.2727 | 0 | 1385.5682 | 0
2016-01-04 17:00 | 561374.9212 | 0 | 0 | 0 | 0 | 493446 | 0 | 0 | 0 | 0 | 153652.0759 | 0 | 2190417.4398 | 325480.8204 | 0 | 0 | 0 | 0 | 0 | 66543.353 | 0 | 0 | 0 | 1385.5682 | 0
2016-01-04 18:00 | 600616.9167 | 289263.8304 | 0 | 0 | 0 | 487900 | 0 | 0 | 0 | 0 | 522199.6405 | 0 | 2190417.4398 | 326852.533 | 0 | 0 | 0 | 0 | 0 | 400595.1788 | 0 | 0 | 0 | 1385.5682 | 0
2016-01-04 19:00 | 630663.1673 | 0 | 0 | 0 | 0 | 483354 | 0 | 0 | 0 | 0 | 656449.3516 | 0 | 2190417.4398 | 328224.2455 | 0 | 0 | 0 | 0 | 0 | 145923.5991 | 0 | 0 | 0 | 1385.5682 | 0
2016-01-04 20:00 | 701746.3677 | 0 | 0 | 0 | 0 | 480122 | 0 | 0 | 0 | 0 | 859069.0471 | 0 | 2190417.4398 | 329595.958 | 0 | 0 | 0 | 0 | 0 | 220238.7995 | 0 | 0 | 0 | 1385.5682 | 0
2016-01-04 21:00 | 678726.052 | 208008.6951 | 0 | 0 | 0 | 484754 | 0 | 0 | 0 | 0 | 1227616.6117 | 0 | 2190417.4398 | 330967.6706 | 0 | 0 | 0 | 0 | 0 | 400595.1788 | 0 | 0 | 0 | 1385.5682 | 0
2016-01-04 22:00 | 488408.2414 | 0 | 0 | 0 | 0 | 504066 | 0 | 0 | 0 | 0 | 1211936.751 | 0 | 2190417.4398 | 332339.3831 | 0 | 0 | 0 | 0 | 0 | -17043.3268 | 0 | 0 | 0 | 1385.5682 | 0
2016-01-04 23:00 | 79462.0898 | 542320.4733 | 0 | 0 | 0 | 527878 | 0 | 0 | 0 | 0 | 1297054.2263 | 0 | 2190417.4398 | 333711.0957 | 0 | 0 | 0 | 0 | 0 | 92518.9949 | 0 | 0 | 0 | 1385.5682 | 0
2016-01-05 | 2295.8892 | 137488.5002 | 0 | 0 | 0 | 538994 | 0 | 0 | 0 | 0 | 928506.6618 | 0 | 2190417.4398 | 335082.8082 | 0 | 0 | 0 | 0 | 0 | -400595.1788 | 0 | 0 | 0 | 1385.5682 | 0
2016-01-05 01:00 | 725.6661 | 611366.9575 | 0 | 0 | 0 | 539677 | 0 | 0 | 0 | 0 | 993854.3127 | 0 | 2190417.4398 | 336454.5207 | 0 | 0 | 0 | 0 | 0 | 71030.0553 | 0 | 0 | 0 | 1385.5682 | 0
2016-01-05 02:00 | 555.5897 | 626370.5922 | 0 | 0 | 0 | 531819 | 0 | 0 | 0 | 0 | 1080078.1972 | 0 | 2190417.4398 | 337826.2333 | 0 | 0 | 0 | 0 | 0 | 93721.6137 | 0 | 0 | 0 | 1385.5682 | 0
2016-01-05 03:00 | 27.5102 | 637134.6321 | 0 | 0 | 0 | 511858 | 0 | 0 | 0 | 0 | 938562.5366 | 0 | 2465379.9846 | 339197.9458 | 0 | 0 | 0 | 0 | 0 | -153821.3702 | 0 | 277739.9442 | 0 | 1385.5682 | 0
2016-01-05 04:00 | 0 | 89146.3894 | 0 | 0 | 0 | 488356 | 0 | 0 | 0 | 0 | 570014.9721 | 0 | 2465379.9846 | 340569.6584 | 0 | 0 | 0 | 0 | 0 | -400595.1788 | 0 | 0 | 0 | 1385.5682 | 0
2016-01-05 05:00 | 0 | 638869.7448 | 0 | 0 | 0 | 470100 | 0 | 0 | 0 | 0 | 724008.4145 | 0 | 2465379.9846 | 341941.3709 | 0 | 0 | 0 | 0 | 0 | 167384.1766 | 0 | 0 | 0 | 1385.5682 | 0
2016-01-05 06:00 | 0 | 60322.3894 | 0 | 0 | 0 | 459532 | 0 | 0 | 0 | 0 | 355460.85 | 0 | 2465379.9846 | 343313.0835 | 0 | 0 | 0 | 0 | 0 | -400595.1788 | 0 | 0 | 0 | 1385.5682 | 0
2016-01-05 07:00 | 0 | 626629.0514 | 0 | 0 | 0 | 452735 | 0 | 0 | 0 | 0 | 514168.6545 | 0 | 2465379.9846 | 344684.796 | 0 | 0 | 0 | 0 | 0 | 172508.4831 | 0 | 0 | 0 | 1385.5682 | 0
2016-01-05 08:00 | 0 | 619302.7002 | 0 | 0 | 0 | 450290 | 0 | 0 | 0 | 0 | 668385.6159 | 0 | 2465379.9846 | 346056.5085 | 0 | 0 | 0 | 0 | 0 | 167627.132 | 0 | 0 | 0 | 1385.5682 | 0
2016-01-05 09:00 | 0 | 649856.5559 | 0 | 0 | 0 | 455066 | 0 | 0 | 0 | 0 | 846318.2046 | 0 | 2465379.9846 | 347428.2211 | 0 | 0 | 0 | 0 | 0 | 193404.9877 | 0 | 0 | 0 | 1385.5682 | 0
2016-01-05 10:00 | 0 | 619027.8596 | 0 | 0 | 0 | 471666 | 0 | 0 | 0 | 0 | 980616.3927 | 0 | 2465379.9846 | 348799.9336 | 0 | 0 | 0 | 0 | 0 | 145976.2914 | 0 | 0 | 0 | 1385.5682 | 0
2016-01-05 11:00 | 0 | 106130.3894 | 0 | 0 | 0 | 505340 | 0 | 0 | 0 | 0 | 612068.8282 | 0 | 2465379.9846 | 350171.6462 | 0 | 0 | 0 | 0 | 0 | -400595.1788 | 0 | 0 | 0 | 1385.5682 | 0
2016-01-05 12:00 | 0 | 588800.8512 | 0 | 0 | 0 | 536414 | 0 | 0 | 0 | 0 | 658990.0085 | 0 | 2465379.9846 | 351543.3587 | 0 | 0 | 0 | 0 | 0 | 51001.283 | 0 | 0 | 0 | 1385.5682 | 0
2016-01-05 13:00 | 0 | 586788.0092 | 0 | 0 | 0 | 544393 | 0 | 0 | 0 | 0 | 696718.6942 | 0 | 2465379.9846 | 352915.0713 | 0 | 0 | 0 | 0 | 0 | 41009.441 | 0 | 0 | 0 | 1385.5682 | 0
2016-01-05 14:00 | 15300.2459 | 577662.4998 | 0 | 0 | 0 | 538308 | 0 | 0 | 0 | 0 | 490205.5887 | 0 | 2740342.5294 | 354286.7838 | 0 | 0 | 0 | 0 | 0 | -224470.7668 | 0 | 277739.9442 | 0 | 1385.5682 | 0
2016-01-05 15:00 | 143181.4636 | 515404.2975 | 0 | 0 | 0 | 530432 | 0 | 0 | 0 | 0 | 606832.3261 | 0 | 2740342.5294 | 355658.4963 | 0 | 0 | 0 | 0 | 0 | 126768.1928 | 0 | 0 | 0 | 1385.5682 | 0
2016-01-05 16:00 | 314761.8765 | 0 | 0 | 0 | 0 | 518961 | 0 | 0 | 0 | 0 | 417694.4097 | 0 | 2740342.5294 | 357030.2089 | 0 | 0 | 0 | 0 | 0 | -205584.6917 | 0 | 0 | 0 | 1385.5682 | 0
2016-01-05 17:00 | 415941.7881 | 488224.8582 | 0 | 0 | 0 | 507046 | 0 | 0 | 0 | 0 | 781770.6815 | 0 | 2740342.5294 | 358401.9214 | 0 | 0 | 0 | 0 | 0 | 395735.0781 | 0 | 0 | 0 | 1385.5682 | 0
2016-01-05 18:00 | 468927.797 | 477872.2178 | 0 | 0 | 0 | 497896 | 0 | 0 | 0 | 0 | 1150318.2461 | 0 | 2786796.5644 | 359773.634 | 0 | 0 | 0 | 0 | 0 | 400595.1788 | 0 | 46923.2677 | 0 | 1385.5682 | 0
2016-01-05 19:00 | 494540.6714 | 0 | 0 | 0 | 0 | 489977 | 0 | 0 | 0 | 0 | 1153242.101 | 0 | 2786796.5644 | 361145.3465 | 0 | 0 | 0 | 0 | 0 | 3178.1032 | 0 | 0 | 0 | 1385.5682 | 0
2016-01-05 20:00 | 535625.7712 | 351646.9759 | 0 | 0 | 0 | 485292 | 0 | 0 | 0 | 0 | 1521789.6655 | 0 | 2786796.5644 | 362517.0591 | 0 | 0 | 0 | 0 | 0 | 400595.1788 | 0 | 0 | 0 | 1385.5682 | 0
2016-01-05 21:00 | 526016.537 | 0 | 0 | 0 | 0 | 489904 | 0 | 0 | 0 | 0 | 1553738.4768 | 0 | 2786796.5644 | 363888.7716 | 0 | 0 | 0 | 0 | 0 | 34726.9688 | 0 | 0 | 0 | 1385.5682 | 0
2016-01-05 22:00 | 366183.19 | 464259.5507 | 0 | 0 | 0 | 511089 | 0 | 0 | 0 | 0 | 1846269.1955 | 0 | 2786796.5644 | 365260.4841 | 0 | 0 | 0 | 0 | 0 | 317968.1725 | 0 | 0 | 0 | 1385.5682 | 0
2016-01-05 23:00 | 56830.7066 | 513568.3577 | 0 | 0 | 0 | 534774 | 0 | 0 | 0 | 0 | 1877769.5319 | 0 | 2786796.5644 | 366632.1967 | 0 | 0 | 0 | 0 | 0 | 34239.496 | 0 | 0 | 0 | 1385.5682 | 0
2016-01-06 | 1908.3718 | 560913.7519 | 0 | 0 | 0 | 544758 | 0 | 0 | 0 | 0 | 1893113.8029 | 0 | 2786796.5644 | 368003.9092 | 0 | 0 | 0 | 0 | 0 | 16678.5555 | 0 | 0 | 0 | 1385.5682 | 0
2016-01-06 01:00 | 609.356 | 591884.9678 | 0 | 0 | 0 | 544168 | 0 | 0 | 0 | 0 | 1936299.298 | 0 | 2786796.5644 | 369375.6218 | 0 | 0 | 0 | 0 | 0 | 46940.7555 | 0 | 0 | 0 | 1385.5682 | 0
2016-01-06 02:00 | 540.5053 | 605032.2905 | 0 | 0 | 0 | 534403 | 0 | 0 | 0 | 0 | 1744980.0386 | 0 | 3061759.1092 | 370747.3343 | 0 | 0 | 0 | 0 | 0 | -207955.7167 | 0 | 277739.9442 | 0 | 1385.5682 | 0
2016-01-06 03:00 | 27.6933 | 603834.1775 | 0 | 0 | 0 | 512646 | 0 | 0 | 0 | 0 | 1827623.9171 | 0 | 3061759.1092 | 372119.0469 | 0 | 0 | 0 | 0 | 0 | 89830.3026 | 0 | 0 | 0 | 1385.5682 | 0
2016-01-06 04:00 | 0 | 583582.0665 | 0 | 0 | 0 | 488746 | 0 | 0 | 0 | 0 | 1913598.3754 | 0 | 3061759.1092 | 373490.7594 | 0 | 0 | 0 | 0 | 0 | 93450.4983 | 0 | 0 | 0 | 1385.5682 | 0
2016-01-06 05:00 | 0 | 559828.6947 | 0 | 0 | 0 | 469710 | 0 | 0 | 0 | 0 | 1739712.1031 | 0 | 3336721.654 | 374862.4719 | 0 | 0 | 0 | 0 | 0 | -189006.8178 | 0 | 277739.9442 | 0 | 1385.5682 | 0
2016-01-06 06:00 | 0 | 529981.4603 | 0 | 0 | 0 | 459026 | 0 | 0 | 0 | 0 | 1803716.4038 | 0 | 3336721.654 | 376234.1845 | 0 | 0 | 0 | 0 | 0 | 69569.8921 | 0 | 0 | 0 | 1385.5682 | 0
2016-01-06 07:00 | 0 | 503170.2084 | 0 | 0 | 0 | 450847 | 0 | 0 | 0 | 0 | 1595058.2841 | 0 | 3611684.1988 | 377605.897 | 0 | 0 | 0 | 0 | 0 | -226802.304 | 0 | 277739.9442 | 0 | 1385.5682 | 0
2016-01-06 08:00 | 0 | 474704.2795 | 0 | 0 | 0 | 447761 | 0 | 0 | 0 | 0 | 1618571.3784 | 0 | 3611684.1988 | 378977.6096 | 0 | 0 | 0 | 0 | 0 | 25557.7112 | 0 | 0 | 0 | 1385.5682 | 0
2016-01-06 09:00 | 0 | 414059.2426 | 0 | 0 | 0 | 449636 | 0 | 0 | 0 | 0 | 1584566.0389 | 0 | 3611684.1988 | 380349.3221 | 0 | 0 | 0 | 0 | 0 | -36962.3256 | 0 | 0 | 0 | 1385.5682 | 0
2016-01-06 10:00 | 0 | 371362.2353 | 0 | 0 | 0 | 463512 | 0 | 0 | 0 | 0 | 1498513.5326 | 0 | 3611684.1988 | 381721.0346 | 0 | 0 | 0 | 0 | 0 | -93535.3329 | 0 | 0 | 0 | 1385.5682 | 0
2016-01-06 11:00 | 0 | 344083.7309 | 0 | 0 | 0 | 495560 | 0 | 0 | 0 | 0 | 1357880.6423 | 0 | 3611684.1988 | 383092.7472 | 0 | 0 | 0 | 0 | 0 | -152861.8373 | 0 | 0 | 0 | 1385.5682 | 0
2016-01-06 12:00 | 0 | 330304.1696 | 0 | 0 | 0 | 524202 | 0 | 0 | 0 | 0 | 1178219.9156 | 0 | 3611684.1988 | 384464.4597 | 0 | 0 | 0 | 0 | 0 | -195283.3986 | 0 | 0 | 0 | 1385.5682 | 0
2016-01-06 13:00 | 0 | 322062.5418 | 0 | 0 | 0 | 530125 | 0 | 0 | 0 | 0 | 985527.7312 | 0 | 3611684.1988 | 385836.1723 | 0 | 0 | 0 | 0 | 0 | -209448.0265 | 0 | 0 | 0 | 1385.5682 | 0
2016-01-06 14:00 | 19389.6797 | 307470.4943 | 0 | 0 | 0 | 523807 | 0 | 0 | 0 | 0 | 803061.9286 | 0 | 3611684.1988 | 387207.8848 | 0 | 0 | 0 | 0 | 0 | -198332.3942 | 0 | 0 | 0 | 1385.5682 | 0
2016-01-06 15:00 | 150984.0231 | 271717.1445 | 0 | 0 | 0 | 515122 | 0 | 0 | 0 | 0 | 461239.2913 | 0 | 3886646.7436 | 388579.5974 | 0 | 0 | 0 | 0 | 0 | -371546.3449 | 0 | 277739.9442 | 0 | 1385.5682 | 0
2016-01-06 16:00 | 331791.3309 | 251115.3494 | 0 | 0 | 0 | 505229 | 0 | 0 | 0 | 0 | 531428.0344 | 0 | 3886646.7436 | 389951.3099 | 0 | 0 | 0 | 0 | 0 | 76292.1121 | 0 | 0 | 0 | 1385.5682 | 0
2016-01-06 17:00 | 456568.1914 | 239207.0599 | 0 | 0 | 0 | 493888 | 0 | 0 | 0 | 0 | 715889.5827 | 0 | 3886646.7436 | 391323.0224 | 0 | 0 | 0 | 0 | 0 | 200501.683 | 0 | 0 | 0 | 1385.5682 | 0
2016-01-06 18:00 | 550022.7829 | 228201.4193 | 0 | 0 | 0 | 485222 | 0 | 0 | 0 | 0 | 984176.886 | 0 | 3886646.7436 | 392694.735 | 0 | 0 | 0 | 0 | 0 | 291616.634 | 0 | 0 | 0 | 1385.5682 | 0
2016-01-06 19:00 | 600717.55 | 214825.0306 | 0 | 0 | 0 | 478021 | 0 | 0 | 0 | 0 | 1293422.0174 | 0 | 3886646.7436 | 394066.4475 | 0 | 0 | 0 | 0 | 0 | 336136.0124 | 0 | 0 | 0 | 1385.5682 | 0
2016-01-06 20:00 | 647264.6124 | 206765.4828 | 0 | 0 | 0 | 474674 | 0 | 0 | 0 | 0 | 1641154.9023 | 0 | 3886646.7436 | 395438.1601 | 0 | 0 | 0 | 0 | 0 | 377970.527 | 0 | 0 | 0 | 1385.5682 | 0
2016-01-06 21:00 | 658315.9882 | 155280.4281 | 0 | 0 | 0 | 478064 | 0 | 0 | 0 | 0 | 1948570.0025 | 0 | 3886646.7436 | 396809.8726 | 0 | 0 | 0 | 0 | 0 | 334146.848 | 0 | 0 | 0 | 1385.5682 | 0
2016-01-06 22:00 | 531935.5867 | 181880.6212 | 0 | 0 | 0 | 496279 | 0 | 0 | 0 | 0 | 2147429.511 | 0 | 3886646.7436 | 398181.5852 | 0 | 0 | 0 | 0 | 0 | 216151.6397 | 0 | 0 | 0 | 1385.5682 | 0
2016-01-06 23:00 | 86251.9488 | 216047.7681 | 0 | 0 | 0 | 515072 | 0 | 0 | 0 | 0 | 2025992.0278 | 0 | 3703067.1557 | 398181.5852 | 0 | 0 | 0 | 0 | 0 | -131997.2644 | 0 | 0 | 183579.588 | 0 | 0
2016-01-07 | 2720.5198 | 245445.0609 | 0 | 0 | 0 | 521111 | 0 | 0 | 0 | 0 | 1913021.3183 | 0 | 3414549.3777 | 355993.6804 | 0 | 0 | 0 | 0 | 0 | -122794.2494 | 0 | 0 | 288517.778 | 0 | 42187.9047
2016-01-07 01:00 | 610.9893 | 267734.0948 | 0 | 0 | 0 | 518375 | 0 | 0 | 0 | 0 | 1799785.7922 | 0 | 3126031.5997 | 355993.6804 | 0 | 0 | 0 | 0 | 0 | -123082.0936 | 0 | 0 | 288517.778 | 0 | 0
2016-01-07 02:00 | 524.1486 | 280693.9413 | 0 | 0 | 0 | 506895 | 0 | 0 | 0 | 0 | 1592163.035 | 0 | 3126031.5997 | 355993.6804 | 0 | 0 | 0 | 0 | 0 | -225676.91 | 0 | 0 | 0 | 0 | 0
2016-01-07 03:00 | 29.3997 | 278649.0185 | 0 | 0 | 0 | 486281 | 0 | 0 | 0 | 0 | 1539307.7361 | 0 | 2837513.8217 | 313805.7757 | 0 | 0 | 0 | 0 | 0 | -57451.4118 | 0 | 0 | 288517.778 | 0 | 42187.9047
2016-01-07 04:00 | 0 | 266797.1535 | 0 | 0 | 0 | 461291 | 0 | 0 | 0 | 0 | 1360373.3974 | 0 | 2837513.8217 | 313805.7757 | 0 | 0 | 0 | 0 | 0 | -194493.8465 | 0 | 0 | 0 | 0 | 0
2016-01-07 05:00 | 0 | 253871.262 | 0 | 0 | 0 | 439921 | 0 | 0 | 0 | 0 | 1305999.6349 | 0 | 2548996.0437 | 313805.7757 | 0 | 0 | 0 | 0 | 0 | -59101.9157 | 0 | 0 | 288517.778 | 0 | 0
2016-01-07 06:00 | 0 | 243289.0929 | 0 | 0 | 0 | 425551 | 0 | 0 | 0 | 0 | 1138318.6804 | 0 | 2548996.0437 | 313805.7757 | 0 | 0 | 0 | 0 | 0 | -182261.9071 | 0 | 0 | 0 | 0 | 0
2016-01-07 07:00 | 0 | 236924.5146 | 0 | 0 | 0 | 415893 | 0 | 0 | 0 | 0 | 1090459.6703 | 0 | 2260478.2657 | 313805.7757 | 0 | 0 | 0 | 0 | 0 | -52020.6631 | 0 | 0 | 288517.778 | 0 | 0
2016-01-07 08:00 | 0 | 233570.9986 | 0 | 0 | 0 | 410460 | 0 | 0 | 0 | 0 | 1065860.8653 | 0 | 1971960.4877 | 271617.8709 | 0 | 0 | 0 | 0 | 0 | -26737.8315 | 0 | 0 | 288517.778 | 0 | 42187.9047
2016-01-07 09:00 | 0 | 216688.8347 | 0 | 0 | 0 | 411058 | 0 | 0 | 0 | 0 | 887041.2333 | 0 | 1971960.4877 | 271617.8709 | 0 | 0 | 0 | 0 | 0 | -194369.1653 | 0 | 0 | 0 | 0 | 0
2016-01-07 10:00 | 0 | 215621.726 | 0 | 0 | 0 | 423691 | 0 | 0 | 0 | 0 | 812409.4977 | 0 | 1683442.7097 | 271617.8709 | 0 | 0 | 0 | 0 | 0 | -81121.4517 | 0 | 0 | 288517.778 | 0 | 0
2016-01-07 11:00 | 0 | 219657.6115 | 0 | 0 | 0 | 454300 | 0 | 0 | 0 | 0 | 596538.5002 | 0 | 1683442.7097 | 271617.8709 | 0 | 0 | 0 | 0 | 0 | -234642.3885 | 0 | 0 | 0 | 0 | 0
2016-01-07 12:00 | 0 | 225456.6201 | 0 | 0 | 0 | 483496 | 0 | 0 | 0 | 0 | 475934.2673 | 0 | 1394924.9317 | 271617.8709 | 0 | 0 | 0 | 0 | 0 | -131091.5576 | 0 | 0 | 288517.778 | 0 | 0
2016-01-07 13:00 | 0 | 233962.772 | 0 | 0 | 0 | 491785 | 0 | 0 | 0 | 0 | 260084.8973 | 0 | 1394924.9317 | 229429.9662 | 0 | 0 | 0 | 0 | 0 | -234618.8804 | 0 | 0 | 0 | 0 | 42187.9047
2016-01-07 14:00 | 35269.9856 | 229363.9547 | 0 | 0 | 0 | 490686 | 0 | 0 | 0 | 0 | 52117.0024 | 0 | 1394924.9317 | 229429.9662 | 0 | 0 | 0 | 0 | 0 | -226052.0597 | 0 | 0 | 0 | 0 | 0
2016-01-07 15:00 | 185571.0475 | 199413.9747 | 0 | 0 | 0 | 488256 | 0 | 0 | 0 | 0 | 73899.6994 | 0 | 1106407.1537 | 229429.9662 | 0 | 0 | 0 | 0 | 0 | 23676.8446 | 0 | 0 | 288517.778 | 0 | 0
2016-01-07 16:00 | 372917.45 | 195038.2343 | 0 | 0 | 0 | 481130 | 0 | 0 | 0 | 0 | 153779.3289 | 0 | 1106407.1537 | 229429.9662 | 0 | 0 | 0 | 0 | 0 | 86825.6843 | 0 | 0 | 0 | 0 | 0
2016-01-07 17:00 | 503293.1059 | 215817.3183 | 0 | 0 | 0 | 472955 | 0 | 0 | 0 | 0 | 380242.3191 | 0 | 1106407.1537 | 229429.9662 | 0 | 0 | 0 | 0 | 0 | 246155.4242 | 0 | 0 | 0 | 0 | 0
2016-01-07 18:00 | 584752.4503 | 235257.0278 | 0 | 0 | 0 | 465227 | 0 | 0 | 0 | 0 | 706642.1991 | 0 | 1106407.1537 | 229429.9662 | 0 | 0 | 0 | 0 | 0 | 354782.4782 | 0 | 0 | 0 | 0 | 0
2016-01-07 19:00 | 622304.9275 | 238985.8195 | 0 | 0 | 0 | 459310 | 0 | 0 | 0 | 0 | 1075189.7636 | 0 | 1106407.1537 | 230801.6787 | 0 | 0 | 0 | 0 | 0 | 400595.1788 | 0 | 0 | 0 | 1385.5682 | 0
2016-01-07 20:00 | 673821.3005 | 184598.4466 | 0 | 0 | 0 | 456439 | 0 | 0 | 0 | 0 | 1443737.3281 | 0 | 1106407.1537 | 232173.3913 | 0 | 0 | 0 | 0 | 0 | 400595.1788 | 0 | 0 | 0 | 1385.5682 | 0
2016-01-07 21:00 | 673374.2087 | 234746.9507 | 0 | 0 | 0 | 457995 | 0 | 0 | 0 | 0 | 1812284.8927 | 0 | 1154071.112 | 233545.1038 | 0 | 0 | 0 | 0 | 0 | 400595.1788 | 0 | 48145.4123 | 0 | 1385.5682 | 0
2016-01-07 22:00 | 569870.8746 | 201323.3034 | 0 | 0 | 0 | 473389 | 0 | 0 | 0 | 0 | 2107612.7363 | 0 | 1154071.112 | 191357.1991 | 0 | 0 | 0 | 0 | 0 | 321008.5257 | 0 | 0 | 0 | 0 | 42187.9047
2016-01-07 23:00 | 121370.7327 | 198404.6503 | 0 | 0 | 0 | 488977 | 0 | 0 | 0 | 0 | 1951947.2486 | 0 | 1154071.112 | 191357.1991 | 0 | 0 | 0 | 0 | 0 | -169201.6171 | 0 | 0 | 0 | 0 | 0
2016-01-08 | 3862.2929 | 204716.9682 | 0 | 0 | 0 | 494433 | 0 | 0 | 0 | 0 | 1688961.8088 | 0 | 1154071.112 | 191357.1991 | 0 | 0 | 0 | 0 | 0 | -285853.7389 | 0 | 0 | 0 | 0 | 0
2016-01-08 01:00 | 661.1471 | 204984.4815 | 0 | 0 | 0 | 491621 | 0 | 0 | 0 | 0 | 1425864.4671 | 0 | 1154071.112 | 191357.1991 | 0 | 0 | 0 | 0 | 0 | -285975.3714 | 0 | 0 | 0 | 0 | 0
2016-01-08 02:00 | 563.5807 | 206544.9811 | 0 | 0 | 0 | 481932 | 0 | 0 | 0 | 0 | 1311165.9803 | 0 | 865553.334 | 149169.2944 | 0 | 0 | 0 | 0 | 0 | -124672.2683 | 0 | 0 | 288517.778 | 0 | 42187.9047
2016-01-08 03:00 | 29.2352 | 207350.5361 | 0 | 0 | 0 | 461801 | 0 | 0 | 0 | 0 | 1077098.4499 | 0 | 865553.334 | 149169.2944 | 0 | 0 | 0 | 0 | 0 | -254421.2287 | 0 | 0 | 0 | 0 | 0
2016-01-08 04:00 | 0 | 208812.1368 | 0 | 0 | 0 | 437008 | 0 | 0 | 0 | 0 | 867158.2558 | 0 | 865553.334 | 149169.2944 | 0 | 0 | 0 | 0 | 0 | -228195.8632 | 0 | 0 | 0 | 0 | 0
2016-01-08 05:00 | 0 | 216915.5813 | 0 | 0 | 0 | 415288 | 0 | 0 | 0 | 0 | 684655.6306 | 0 | 865553.334 | 149169.2944 | 0 | 0 | 0 | 0 | 0 | -198372.4187 | 0 | 0 | 0 | 0 | 0
2016-01-08 06:00 | 0 | 229072.1402 | 0 | 0 | 0 | 399917 | 0 | 0 | 0 | 0 | 527478.3595 | 0 | 865553.334 | 149169.2944 | 0 | 0 | 0 | 0 | 0 | -170844.8598 | 0 | 0 | 0 | 0 | 0
2016-01-08 07:00 | 0 | 247065.2335 | 0 | 0 | 0 | 389529 | 0 | 0 | 0 | 0 | 534550.7707 | 0 | 577035.556 | 106981.3896 | 0 | 0 | 0 | 0 | 0 | 7687.4034 | 0 | 0 | 288517.778 | 0 | 42187.9047
2016-01-08 08:00 | 0 | 263332.6357 | 0 | 0 | 0 | 384659 | 0 | 0 | 0 | 0 | 422930.5155 | 0 | 577035.556 | 106981.3896 | 0 | 0 | 0 | 0 | 0 | -121326.3643 | 0 | 0 | 0 | 0 | 0
2016-01-08 09:00 | 0 | 281146.0355 | 0 | 0 | 0 | 384914 | 0 | 0 | 0 | 0 | 327463.9882 | 0 | 577035.556 | 106981.3896 | 0 | 0 | 0 | 0 | 0 | -103767.9645 | 0 | 0 | 0 | 0 | 0
2016-01-08 10:00 | 0 | 295396.6272 | 0 | 0 | 0 | 395661 | 0 | 0 | 0 | 0 | 235220.7652 | 0 | 577035.556 | 106981.3896 | 0 | 0 | 0 | 0 | 0 | -100264.3728 | 0 | 0 | 0 | 0 | 0
2016-01-08 11:00 | 0 | 305208.4282 | 0 | 0 | 0 | 426104 | 0 | 0 | 0 | 0 | 240788.8357 | 0 | 288517.778 | 106981.3896 | 0 | 0 | 0 | 0 | 0 | 6052.2505 | 0 | 0 | 288517.778 | 0 | 0
2016-01-08 12:00 | 0 | 317881.7264 | 0 | 0 | 0 | 455472 | 0 | 0 | 0 | 0 | 135552.8637 | 0 | 288517.778 | 64793.4849 | 0 | 0 | 0 | 0 | 0 | -114386.926 | 0 | 0 | 0 | 0 | 42187.9047
2016-01-08 13:00 | 0 | 324113.8843 | 0 | 0 | 0 | 467173 | 0 | 0 | 0 | 0 | 3938.4773 | 0 | 288517.778 | 64793.4849 | 0 | 0 | 0 | 0 | 0 | -143059.1157 | 0 | 0 | 0 | 0 | 0
2016-01-08 14:00 | 21353.1562 | 319968.0678 | 0 | 0 | 0 | 472550 | 0 | 0 | 0 | 0 | 0 | 0 | 0 | 64793.4849 | 0 | 0 | 0 | 0 | 0 | -4280.9536 | 0 | 0 | 288517.778 | 0 | 0
2016-01-08 15:00 | 180907.6601 | 296698.9918 | 0 | 0 | 0 | 476734 | 0 | 0 | 0 | 0 | 0 | 0 | 0 | 65657.4102 | 0 | 0 | 0 | 0 | 0 | 0 | 0 | 0 | 0 | 872.6519 | 0
2016-01-08 16:00 | 422521.1305 | 290916.2278 | 0 | 0 | 0 | 475016 | 0 | 0 | 0 | 0 | 218072.9268 | 0 | 0 | 67029.1228 | 0 | 0 | 0 | 0 | 0 | 237035.79 | 0 | 0 | 0 | 1385.5682 | 0
2016-01-08 17:00 | 558222.6086 | 0 | 0 | 0 | 0 | 468663 | 0 | 0 | 0 | 0 | 299193.044 | 0 | 0 | 68400.8353 | 0 | 0 | 0 | 0 | 0 | 88174.0403 | 0 | 0 | 0 | 1385.5682 | 0
2016-01-08 18:00 | 644170.6598 | 221374.0872 | 0 | 0 | 0 | 463564 | 0 | 0 | 0 | 0 | 667740.6085 | 0 | 0 | 69772.5479 | 0 | 0 | 0 | 0 | 0 | 400595.1788 | 0 | 0 | 0 | 1385.5682 | 0
2016-01-08 19:00 | 690094.5603 | 0 | 0 | 0 | 0 | 458952 | 0 | 0 | 0 | 0 | 879117.0412 | 0 | 0 | 71144.2604 | 0 | 0 | 0 | 0 | 0 | 229756.9921 | 0 | 0 | 0 | 1385.5682 | 0
2016-01-08 20:00 | 752150.5512 | 0 | 0 | 0 | 0 | 454537 | 0 | 0 | 0 | 0 | 1151646.7855 | 0 | 0 | 72515.9729 | 0 | 0 | 0 | 0 | 0 | 296227.9829 | 0 | 0 | 0 | 1385.5682 | 0
2016-01-08 21:00 | 800008.2266 | 56418.5204 | 0 | 0 | 0 | 454446 | 0 | 0 | 0 | 0 | 1520194.35 | 0 | 0 | 73887.6855 | 0 | 0 | 0 | 0 | 0 | 400595.1788 | 0 | 0 | 0 | 1385.5682 | 0
2016-01-08 22:00 | 681850.5609 | 0 | 0 | 0 | 0 | 463432 | 0 | 0 | 0 | 0 | 1719864.7033 | 0 | 0 | 75259.398 | 0 | 0 | 0 | 0 | 0 | 217032.9926 | 0 | 0 | 0 | 1385.5682 | 0
2016-01-08 23:00 | 111828.7678 | 353926.1584 | 0 | 0 | 0 | 472623 | 0 | 0 | 0 | 0 | 1600057.5199 | 0 | 120751.8418 | 76631.1106 | 0 | 0 | 0 | 0 | 0 | -130225.1994 | 0 | 121971.5574 | 0 | 1385.5682 | 0
2016-01-09 | 4269.2893 | 70014.1001 | 0 | 0 | 0 | 473493 | 0 | 0 | 0 | 0 | 1231509.9553 | 0 | 120751.8418 | 78002.8231 | 0 | 0 | 0 | 0 | 0 | -400595.1788 | 0 | 0 | 0 | 1385.5682 | 0
2016-01-09 01:00 | 713.8224 | 68413.5669 | 0 | 0 | 0 | 468337 | 0 | 0 | 0 | 0 | 862962.3908 | 0 | 120751.8418 | 79374.5357 | 0 | 0 | 0 | 0 | 0 | -400595.1788 | 0 | 0 | 0 | 1385.5682 | 0
2016-01-09 02:00 | 453.1189 | 372496.1859 | 0 | 0 | 0 | 459225 | 0 | 0 | 0 | 0 | 782314.0284 | 0 | 120751.8418 | 80746.2482 | 0 | 0 | 0 | 0 | 0 | -87661.2634 | 0 | 0 | 0 | 1385.5682 | 0
2016-01-09 03:00 | 29.3262 | 367262.1574 | 0 | 0 | 0 | 443600 | 0 | 0 | 0 | 0 | 710835.4706 | 0 | 120751.8418 | 82117.9607 | 0 | 0 | 0 | 0 | 0 | -77694.0846 | 0 | 0 | 0 | 1385.5682 | 0
2016-01-09 04:00 | 0 | 370338.9479 | 0 | 0 | 0 | 424303 | 0 | 0 | 0 | 0 | 659913.82 | 0 | 120751.8418 | 83489.6733 | 0 | 0 | 0 | 0 | 0 | -55349.6203 | 0 | 0 | 0 | 1385.5682 | 0
2016-01-09 05:00 | 0 | 385901.8064 | 0 | 0 | 0 | 406106 | 0 | 0 | 0 | 0 | 640051.2391 | 0 | 120751.8418 | 84861.3858 | 0 | 0 | 0 | 0 | 0 | -21589.7618 | 0 | 0 | 0 | 1385.5682 | 0
2016-01-09 06:00 | 0 | 404390.569 | 0 | 0 | 0 | 390602 | 0 | 0 | 0 | 0 | 651461.9998 | 0 | 120751.8418 | 86233.0984 | 0 | 0 | 0 | 0 | 0 | 12403.0007 | 0 | 0 | 0 | 1385.5682 | 0
2016-01-09 07:00 | 0 | 282397.6098 | 0 | 0 | 0 | 380209 | 0 | 0 | 0 | 0 | 560200.798 | 0 | 120751.8418 | 87604.8109 | 0 | 0 | 0 | 0 | 0 | -99196.9584 | 0 | 0 | 0 | 1385.5682 | 0
2016-01-09 08:00 | 0 | 0 | 0 | 0 | 0 | 373855 | 0 | 0 | 0 | 0 | 214979.4753 | 0 | 120751.8418 | 88976.5235 | 0 | 0 | 0 | 0 | 0 | -375240.5682 | 0 | 0 | 0 | 1385.5682 | 0
2016-01-09 09:00 | 0 | 466039.551 | 0 | 0 | 0 | 372820 | 0 | 0 | 0 | 0 | 299466.7394 | 0 | 120751.8418 | 90348.236 | 0 | 0 | 0 | 0 | 0 | 91833.9828 | 0 | 0 | 0 | 1385.5682 | 0
2016-01-09 10:00 | 0 | 431870.0413 | 0 | 0 | 0 | 376458 | 0 | 0 | 0 | 0 | 349171.0946 | 0 | 120751.8418 | 91719.9485 | 0 | 0 | 0 | 0 | 0 | 54026.4731 | 0 | 0 | 0 | 1385.5682 | 0
2016-01-09 11:00 | 0 | 410197.6507 | 0 | 0 | 0 | 385225 | 0 | 0 | 0 | 0 | 370871.2106 | 0 | 120751.8418 | 93091.6611 | 0 | 0 | 0 | 0 | 0 | 23587.0825 | 0 | 0 | 0 | 1385.5682 | 0
2016-01-09 12:00 | 0 | 398921.866 | 0 | 0 | 0 | 400062 | 0 | 0 | 0 | 0 | 368547.5645 | 0 | 120751.8418 | 94463.3736 | 0 | 0 | 0 | 0 | 0 | -2525.7022 | 0 | 0 | 0 | 1385.5682 | 0
2016-01-09 13:00 | 0 | 18211.3894 | 0 | 0 | 0 | 417421 | 0 | 0 | 0 | 0 | 0 | 0 | 120751.8418 | 95835.0862 | 0 | 0 | 0 | 0 | 0 | -400595.1788 | 0 | 0 | 0 | 1385.5682 | 0
2016-01-09 14:00 | 38457.2078 | 416954.1431 | 0 | 0 | 0 | 432775 | 0 | 0 | 0 | 0 | 0 | 0 | 141790.1166 | 97206.7987 | 0 | 0 | 0 | 0 | 0 | 0 | 0 | 21250.7827 | 0 | 1385.5682 | 0
2016-01-09 15:00 | 284262.2122 | 216901.9548 | 0 | 0 | 0 | 443504 | 0 | 0 | 0 | 0 | 51772.6308 | 0 | 141790.1166 | 98578.5112 | 0 | 0 | 0 | 0 | 0 | 56274.5987 | 0 | 0 | 0 | 1385.5682 | 0
2016-01-09 16:00 | 560552.6843 | 288992.0628 | 0 | 0 | 0 | 447564 | 0 | 0 | 0 | 0 | 420320.1954 | 0 | 141790.1166 | 99950.2238 | 0 | 0 | 0 | 0 | 0 | 400595.1788 | 0 | 0 | 0 | 1385.5682 | 0
2016-01-09 17:00 | 664953.7781 | 0 | 0 | 0 | 0 | 446237 | 0 | 0 | 0 | 0 | 620264.9084 | 0 | 141790.1166 | 101321.9363 | 0 | 0 | 0 | 0 | 0 | 217331.2099 | 0 | 0 | 0 | 1385.5682 | 0
2016-01-09 18:00 | 711344.9069 | 0 | 0 | 0 | 0 | 441450 | 0 | 0 | 0 | 0 | 867293.5 | 0 | 141790.1166 | 102693.6489 | 0 | 0 | 0 | 0 | 0 | 268509.3387 | 0 | 0 | 0 | 1385.5682 | 0
2016-01-09 19:00 | 770623.0951 | 0 | 0 | 0 | 0 | 437135 | 0 | 0 | 0 | 0 | 1172827.8247 | 0 | 141790.1166 | 104065.3614 | 0 | 0 | 0 | 0 | 0 | 332102.5268 | 0 | 0 | 0 | 1385.5682 | 0
2016-01-09 20:00 | 861643.9676 | 0 | 0 | 0 | 0 | 434799 | 0 | 0 | 0 | 0 | 1541375.3893 | 0 | 166405.695 | 105437.074 | 0 | 0 | 0 | 0 | 0 | 400595.1788 | 0 | 24864.2205 | 0 | 1385.5682 | 0
2016-01-09 21:00 | 907745.6244 | 0 | 0 | 0 | 0 | 438748 | 0 | 0 | 0 | 0 | 1909922.9538 | 0 | 232752.4035 | 106808.7865 | 0 | 0 | 0 | 0 | 0 | 400595.1788 | 0 | 67016.8773 | 0 | 1385.5682 | 0
2016-01-09 22:00 | 642288.9337 | 0 | 0 | 0 | 0 | 451099 | 0 | 0 | 0 | 0 | 2084542.9701 | 0 | 232752.4035 | 108180.499 | 0 | 0 | 0 | 0 | 0 | 189804.3655 | 0 | 0 | 0 | 1385.5682 | 0
2016-01-09 23:00 | 94166.1606 | 345021.9476 | 0 | 0 | 0 | 461966 | 0 | 0 | 0 | 0 | 1806791.8382 | 0 | 507714.9483 | 109552.2116 | 0 | 0 | 0 | 0 | 0 | -301903.4042 | 0 | 277739.9442 | 0 | 1385.5682 | 0
2016-01-10 | 3278.4689 | 344113.3394 | 0 | 0 | 0 | 466908 | 0 | 0 | 0 | 0 | 1695562.2191 | 0 | 507714.9483 | 110923.9241 | 0 | 0 | 0 | 0 | 0 | -120901.7599 | 0 | 0 | 0 | 1385.5682 | 0
2016-01-10 01:00 | 754.6673 | 331745.7331 | 0 | 0 | 0 | 465022 | 0 | 0 | 0 | 0 | 1572367.6248 | 0 | 507714.9483 | 112295.6367 | 0 | 0 | 0 | 0 | 0 | -133907.1678 | 0 | 0 | 0 | 1385.5682 | 0
2016-01-10 02:00 | 530.2202 | 317555.4128 | 0 | 0 | 0 | 458039 | 0 | 0 | 0 | 0 | 1442335.8043 | 0 | 507714.9483 | 113667.3492 | 0 | 0 | 0 | 0 | 0 | -141338.9353 | 0 | 0 | 0 | 1385.5682 | 0
2016-01-10 03:00 | 13.7353 | 302247.8095 | 0 | 0 | 0 | 445223 | 0 | 0 | 0 | 0 | 1309536.5427 | 0 | 507714.9483 | 115039.0618 | 0 | 0 | 0 | 0 | 0 | -144347.0235 | 0 | 0 | 0 | 1385.5682 | 0
2016-01-10 04:00 | 0 | 293538.3399 | 0 | 0 | 0 | 429865 | 0 | 0 | 0 | 0 | 1182841.2926 | 0 | 507714.9483 | 116410.7743 | 0 | 0 | 0 | 0 | 0 | -137712.2284 | 0 | 0 | 0 | 1385.5682 | 0
2016-01-10 05:00 | 0 | 15626.3894 | 0 | 0 | 0 | 414836 | 0 | 0 | 0 | 0 | 814293.7281 | 0 | 507714.9483 | 117782.4868 | 0 | 0 | 0 | 0 | 0 | -400595.1788 | 0 | 0 | 0 | 1385.5682 | 0
2016-01-10 06:00 | 0 | 287688.8829 | 0 | 0 | 0 | 401159 | 0 | 0 | 0 | 0 | 708626.4976 | 0 | 507714.9483 | 119154.1994 | 0 | 0 | 0 | 0 | 0 | -114855.6853 | 0 | 0 | 0 | 1385.5682 | 0
2016-01-10 07:00 | 0 | 292606.7847 | 0 | 0 | 0 | 391763 | 0 | 0 | 0 | 0 | 616128.0567 | 0 | 507714.9483 | 120525.9119 | 0 | 0 | 0 | 0 | 0 | -100541.7836 | 0 | 0 | 0 | 1385.5682 | 0
2016-01-10 08:00 | 0 | 297414.4738 | 0 | 0 | 0 | 387369 | 0 | 0 | 0 | 0 | 532095.1698 | 0 | 507714.9483 | 121897.6245 | 0 | 0 | 0 | 0 | 0 | -91340.0945 | 0 | 0 | 0 | 1385.5682 | 0
2016-01-10 09:00 | 0 | 298838.7912 | 0 | 0 | 0 | 386669 | 0 | 0 | 0 | 0 | 450016.6549 | 0 | 507714.9483 | 123269.337 | 0 | 0 | 0 | 0 | 0 | -89215.777 | 0 | 0 | 0 | 1385.5682 | 0
2016-01-10 10:00 | 0 | 303192.0988 | 0 | 0 | 0 | 390692 | 0 | 0 | 0 | 0 | 368242.0231 | 0 | 507714.9483 | 124641.0496 | 0 | 0 | 0 | 0 | 0 | -88885.4694 | 0 | 0 | 0 | 1385.5682 | 0
2016-01-10 11:00 | 0 | 310796.8268 | 0 | 0 | 0 | 400516 | 0 | 0 | 0 | 0 | 284425.661 | 0 | 507714.9483 | 126012.7621 | 0 | 0 | 0 | 0 | 0 | -91104.7414 | 0 | 0 | 0 | 1385.5682 | 0
2016-01-10 12:00 | 0 | 314840.1051 | 0 | 0 | 0 | 415332 | 0 | 0 | 0 | 0 | 190698.3949 | 0 | 507714.9483 | 127384.4746 | 0 | 0 | 0 | 0 | 0 | -101877.4631 | 0 | 0 | 0 | 1385.5682 | 0
2016-01-10 13:00 | 0 | 317272.9326 | 0 | 0 | 0 | 431531 | 0 | 0 | 0 | 0 | 84306.2501 | 0 | 507714.9483 | 128756.1872 | 0 | 0 | 0 | 0 | 0 | -115643.6356 | 0 | 0 | 0 | 1385.5682 | 0
2016-01-10 14:00 | 48850.2236 | 307122.1163 | 0 | 0 | 0 | 446224 | 0 | 0 | 0 | 0 | 0 | 0 | 507714.9483 | 130127.8997 | 0 | 0 | 0 | 0 | 0 | -91637.2284 | 0 | 0 | 0 | 1385.5682 | 0
2016-01-10 15:00 | 292645.7124 | 278527.1751 | 0 | 0 | 0 | 454445 | 0 | 0 | 0 | 0 | 106114.9337 | 0 | 507714.9483 | 131499.6123 | 0 | 0 | 0 | 0 | 0 | 115342.3192 | 0 | 0 | 0 | 1385.5682 | 0
2016-01-10 16:00 | 537973.0707 | 0 | 0 | 0 | 0 | 455969 | 0 | 0 | 0 | 0 | 180283.956 | 0 | 507714.9483 | 132871.3248 | 0 | 0 | 0 | 0 | 0 | 80618.5025 | 0 | 0 | 0 | 1385.5682 | 0
2016-01-10 17:00 | 660491.2418 | 196494.5053 | 0 | 0 | 0 | 455005 | 0 | 0 | 0 | 0 | 548831.5205 | 0 | 507714.9483 | 134243.0373 | 0 | 0 | 0 | 0 | 0 | 400595.1788 | 0 | 0 | 0 | 1385.5682 | 0
2016-01-10 18:00 | 731894.2523 | 0 | 0 | 0 | 0 | 450676 | 0 | 0 | 0 | 0 | 806277.5899 | 0 | 507714.9483 | 135614.7499 | 0 | 0 | 0 | 0 | 0 | 279832.6841 | 0 | 0 | 0 | 1385.5682 | 0
2016-01-10 19:00 | 792535.356 | 0 | 0 | 0 | 0 | 445348 | 0 | 0 | 0 | 0 | 1124415.2346 | 0 | 507714.9483 | 136986.4624 | 0 | 0 | 0 | 0 | 0 | 345801.7877 | 0 | 0 | 0 | 1385.5682 | 0
2016-01-10 20:00 | 881324.9746 | 0 | 0 | 0 | 0 | 441043 | 0 | 0 | 0 | 0 | 1492962.7991 | 0 | 545633.1635 | 138358.175 | 0 | 0 | 0 | 0 | 0 | 400595.1788 | 0 | 38301.2275 | 0 | 1385.5682 | 0
2016-01-10 21:00 | 931314.9984 | 0 | 0 | 0 | 0 | 445970 | 0 | 0 | 0 | 0 | 1861510.3637 | 0 | 628163.7723 | 139729.8875 | 0 | 0 | 0 | 0 | 0 | 400595.1788 | 0 | 83364.2513 | 0 | 1385.5682 | 0
2016-01-10 22:00 | 645232.5671 | 0 | 0 | 0 | 0 | 462762 | 0 | 0 | 0 | 0 | 2028108.5627 | 0 | 628163.7723 | 141101.6001 | 0 | 0 | 0 | 0 | 0 | 181084.9989 | 0 | 0 | 0 | 1385.5682 | 0
2016-01-10 23:00 | 105569.9047 | 0 | 0 | 0 | 0 | 486387 | 0 | 0 | 0 | 0 | 1676482.1122 | 0 | 628163.7723 | 142473.3126 | 0 | 0 | 0 | 0 | 0 | -382202.6635 | 0 | 0 | 0 | 1385.5682 | 0
2016-01-11 | 4596.1312 | 399457.4068 | 0 | 0 | 0 | 499575 | 0 | 0 | 0 | 0 | 1587327.6444 | 0 | 628163.7723 | 143845.0251 | 0 | 0 | 0 | 0 | 0 | -96907.0302 | 0 | 0 | 0 | 1385.5682 | 0
2016-01-11 01:00 | 788.563 | 103764.8263 | 0 | 0 | 0 | 503763 | 0 | 0 | 0 | 0 | 1218780.0799 | 0 | 628163.7723 | 145216.7377 | 0 | 0 | 0 | 0 | 0 | -400595.1788 | 0 | 0 | 0 | 1385.5682 | 0
2016-01-11 02:00 | 509.7459 | 223940.2263 | 0 | 0 | 0 | 499300 | 0 | 0 | 0 | 0 | 964643.3315 | 0 | 628163.7723 | 146588.4502 | 0 | 0 | 0 | 0 | 0 | -276235.5961 | 0 | 0 | 0 | 1385.5682 | 0
2016-01-11 03:00 | 15.0267 | 504998.8362 | 0 | 0 | 0 | 486290 | 0 | 0 | 0 | 0 | 980594.5626 | 0 | 628163.7723 | 147960.1628 | 0 | 0 | 0 | 0 | 0 | 17338.2946 | 0 | 0 | 0 | 1385.5682 | 0
2016-01-11 04:00 | 0 | 69816.3894 | 0 | 0 | 0 | 469026 | 0 | 0 | 0 | 0 | 612046.998 | 0 | 628163.7723 | 149331.8753 | 0 | 0 | 0 | 0 | 0 | -400595.1788 | 0 | 0 | 0 | 1385.5682 | 0
2016-01-11 05:00 | 0 | 502409.8069 | 0 | 0 | 0 | 454916 | 0 | 0 | 0 | 0 | 654466.5777 | 0 | 628163.7723 | 150703.5879 | 0 | 0 | 0 | 0 | 0 | 46108.2387 | 0 | 0 | 0 | 1385.5682 | 0
2016-01-11 06:00 | 0 | 496452.1274 | 0 | 0 | 0 | 445035 | 0 | 0 | 0 | 0 | 700495.6121 | 0 | 628163.7723 | 152075.3004 | 0 | 0 | 0 | 0 | 0 | 50031.5591 | 0 | 0 | 0 | 1385.5682 | 0
2016-01-11 07:00 | 0 | 490217.0168 | 0 | 0 | 0 | 440399 | 0 | 0 | 0 | 0 | 745053.4648 | 0 | 628163.7723 | 153447.0129 | 0 | 0 | 0 | 0 | 0 | 48432.4486 | 0 | 0 | 0 | 1385.5682 | 0
2016-01-11 08:00 | 0 | 41417.3894 | 0 | 0 | 0 | 440627 | 0 | 0 | 0 | 0 | 376505.9002 | 0 | 628163.7723 | 154818.7255 | 0 | 0 | 0 | 0 | 0 | -400595.1788 | 0 | 0 | 0 | 1385.5682 | 0
2016-01-11 09:00 | 0 | 523157.3894 | 0 | 0 | 0 | 447243 | 0 | 0 | 0 | 0 | 445072.4157 | 0 | 628163.7723 | 156190.438 | 0 | 0 | 0 | 0 | 0 | 74528.8212 | 0 | 0 | 0 | 1385.5682 | 0
2016-01-11 10:00 | 0 | 508724.5207 | 0 | 0 | 0 | 465391 | 0 | 0 | 0 | 0 | 483664.5319 | 0 | 628163.7723 | 157562.1506 | 0 | 0 | 0 | 0 | 0 | 41947.9524 | 0 | 0 | 0 | 1385.5682 | 0
2016-01-11 11:00 | 0 | 504606.7292 | 0 | 0 | 0 | 503205 | 0 | 0 | 0 | 0 | 228158.6513 | 0 | 903126.3171 | 158933.8631 | 0 | 0 | 0 | 0 | 0 | -277723.7833 | 0 | 277739.9442 | 0 | 1385.5682 | 0
2016-01-11 12:00 | 0 | 500455.273 | 0 | 0 | 0 | 537493 | 0 | 0 | 0 | 0 | 192809.2197 | 0 | 903126.3171 | 160305.5757 | 0 | 0 | 0 | 0 | 0 | -38423.2952 | 0 | 0 | 0 | 1385.5682 | 0
2016-01-11 13:00 | 0 | 499298.1938 | 0 | 0 | 0 | 547765 | 0 | 0 | 0 | 0 | 146945.0352 | 0 | 903126.3171 | 161677.2882 | 0 | 0 | 0 | 0 | 0 | -49852.3745 | 0 | 0 | 0 | 1385.5682 | 0
2016-01-11 14:00 | 58993.0129 | 485493.3812 | 0 | 0 | 0 | 543677 | 0 | 0 | 0 | 0 | 146414.9551 | 0 | 903126.3171 | 163049.0007 | 0 | 0 | 0 | 0 | 0 | -576.1741 | 0 | 0 | 0 | 1385.5682 | 0
2016-01-11 15:00 | 378105.8779 | 0 | 0 | 0 | 0 | 535867 | 0 | 0 | 0 | 0 | 0 | 0 | 903126.3171 | 164420.7133 | 0 | 0 | 0 | 0 | 0 | -159146.6903 | 0 | 0 | 0 | 1385.5682 | 0
2016-01-11 16:00 | 668721.0616 | 0 | 0 | 0 | 0 | 524193 | 0 | 0 | 0 | 0 | 131691.0939 | 0 | 903126.3171 | 165792.4258 | 0 | 0 | 0 | 0 | 0 | 143142.4934 | 0 | 0 | 0 | 1385.5682 | 0
2016-01-11 17:00 | 768296.3524 | 0 | 0 | 0 | 0 | 511046 | 0 | 0 | 0 | 0 | 367086.6953 | 0 | 903126.3171 | 167164.1384 | 0 | 0 | 0 | 0 | 0 | 255864.7842 | 0 | 0 | 0 | 1385.5682 | 0
2016-01-11 18:00 | 803410.8587 | 99820.8883 | 0 | 0 | 0 | 501251 | 0 | 0 | 0 | 0 | 735634.2599 | 0 | 903126.3171 | 168535.8509 | 0 | 0 | 0 | 0 | 0 | 400595.1788 | 0 | 0 | 0 | 1385.5682 | 0
2016-01-11 19:00 | 879623.8598 | 0 | 0 | 0 | 0 | 492140 | 0 | 0 | 0 | 0 | 1090844.6881 | 0 | 903126.3171 | 169907.5635 | 0 | 0 | 0 | 0 | 0 | 386098.2916 | 0 | 0 | 0 | 1385.5682 | 0
2016-01-11 20:00 | 989806.1798 | 0 | 0 | 0 | 0 | 485928 | 0 | 0 | 0 | 0 | 1459392.2527 | 0 | 1004004.7756 | 171279.276 | 0 | 0 | 0 | 0 | 0 | 400595.1788 | 0 | 101897.4328 | 0 | 1385.5682 | 0
2016-01-11 21:00 | 1022571.8373 | 0 | 0 | 0 | 0 | 488605 | 0 | 0 | 0 | 0 | 1693846.2715 | 0 | 1278967.3204 | 172650.9885 | 0 | 0 | 0 | 0 | 0 | 254841.3248 | 0 | 277739.9442 | 0 | 1385.5682 | 0
2016-01-11 22:00 | 745619.3672 | 0 | 0 | 0 | 0 | 506939 | 0 | 0 | 0 | 0 | 1912157.4866 | 0 | 1278967.3204 | 174022.7011 | 0 | 0 | 0 | 0 | 0 | 237294.799 | 0 | 0 | 0 | 1385.5682 | 0
2016-01-11 23:00 | 140468.9866 | 0 | 0 | 0 | 0 | 526379 | 0 | 0 | 0 | 0 | 1555845.5515 | 0 | 1278967.3204 | 175394.4136 | 0 | 0 | 0 | 0 | 0 | -387295.5817 | 0 | 0 | 0 | 1385.5682 | 0
2016-01-12 | 5366.42 | 137868.9694 | 0 | 0 | 0 | 542445 | 0 | 0 | 0 | 0 | 1187297.9869 | 0 | 1278967.3204 | 176766.1262 | 0 | 0 | 0 | 0 | 0 | -400595.1788 | 0 | 0 | 0 | 1385.5682 | 0
2016-01-12 01:00 | 744.7679 | 205807.0503 | 0 | 0 | 0 | 543639 | 0 | 0 | 0 | 0 | 875903.0569 | 0 | 1278967.3204 | 178137.8387 | 0 | 0 | 0 | 0 | 0 | -338472.75 | 0 | 0 | 0 | 1385.5682 | 0
2016-01-12 02:00 | 540.5322 | 622328.44 | 0 | 0 | 0 | 535222 | 0 | 0 | 0 | 0 | 955263.5486 | 0 | 1278967.3204 | 179509.5512 | 0 | 0 | 0 | 0 | 0 | 86261.404 | 0 | 0 | 0 | 1385.5682 | 0
2016-01-12 03:00 | 15.4927 | 118542.8967 | 0 | 0 | 0 | 517768 | 0 | 0 | 0 | 0 | 586715.9841 | 0 | 1278967.3204 | 180881.2638 | 0 | 0 | 0 | 0 | 0 | -400595.1788 | 0 | 0 | 0 | 1385.5682 | 0
2016-01-12 04:00 | 0 | 624788.9549 | 0 | 0 | 0 | 493946 | 0 | 0 | 0 | 0 | 705816.7798 | 0 | 1278967.3204 | 182252.9763 | 0 | 0 | 0 | 0 | 0 | 129457.3867 | 0 | 0 | 0 | 1385.5682 | 0
2016-01-12 05:00 | 0 | 614441.2695 | 0 | 0 | 0 | 476108 | 0 | 0 | 0 | 0 | 831808.665 | 0 | 1278967.3204 | 183624.6889 | 0 | 0 | 0 | 0 | 0 | 136947.7013 | 0 | 0 | 0 | 1385.5682 | 0
2016-01-12 06:00 | 0 | 63836.3894 | 0 | 0 | 0 | 463046 | 0 | 0 | 0 | 0 | 463261.1005 | 0 | 1278967.3204 | 184996.4014 | 0 | 0 | 0 | 0 | 0 | -400595.1788 | 0 | 0 | 0 | 1385.5682 | 0
2016-01-12 07:00 | 0 | 581380.531 | 0 | 0 | 0 | 454908 | 0 | 0 | 0 | 0 | 578341.1062 | 0 | 1278967.3204 | 186368.114 | 0 | 0 | 0 | 0 | 0 | 125086.9628 | 0 | 0 | 0 | 1385.5682 | 0
2016-01-12 08:00 | 0 | 551174.1487 | 0 | 0 | 0 | 451631 | 0 | 0 | 0 | 0 | 668646.0803 | 0 | 1278967.3204 | 187739.8265 | 0 | 0 | 0 | 0 | 0 | 98157.5805 | 0 | 0 | 0 | 1385.5682 | 0
2016-01-12 09:00 | 0 | 518342.5906 | 0 | 0 | 0 | 454626 | 0 | 0 | 0 | 0 | 725990.6208 | 0 | 1278967.3204 | 189111.539 | 0 | 0 | 0 | 0 | 0 | 62331.0223 | 0 | 0 | 0 | 1385.5682 | 0
2016-01-12 10:00 | 0 | 473100.9262 | 0 | 0 | 0 | 468323 | 0 | 0 | 0 | 0 | 729111.5902 | 0 | 1278967.3204 | 190483.2516 | 0 | 0 | 0 | 0 | 0 | 3392.358 | 0 | 0 | 0 | 1385.5682 | 0
2016-01-12 11:00 | 0 | 435019.9442 | 0 | 0 | 0 | 501211 | 0 | 0 | 0 | 0 | 666941.0961 | 0 | 1278967.3204 | 191854.9641 | 0 | 0 | 0 | 0 | 0 | -67576.624 | 0 | 0 | 0 | 1385.5682 | 0
2016-01-12 12:00 | 0 | 132856.3894 | 0 | 0 | 0 | 532066 | 0 | 0 | 0 | 0 | 298393.5316 | 0 | 1278967.3204 | 193226.6767 | 0 | 0 | 0 | 0 | 0 | -400595.1788 | 0 | 0 | 0 | 1385.5682 | 0
2016-01-12 13:00 | 0 | 388661.2117 | 0 | 0 | 0 | 539233 | 0 | 0 | 0 | 0 | 158592.7635 | 0 | 1278967.3204 | 194598.3892 | 0 | 0 | 0 | 0 | 0 | -151957.3565 | 0 | 0 | 0 | 1385.5682 | 0
2016-01-12 14:00 | 70389.0654 | 371635.6353 | 0 | 0 | 0 | 532105 | 0 | 0 | 0 | 0 | 74444.1654 | 0 | 1278967.3204 | 195970.1018 | 0 | 0 | 0 | 0 | 0 | -91465.8676 | 0 | 0 | 0 | 1385.5682 | 0
2016-01-12 15:00 | 442137.9972 | 0 | 0 | 0 | 0 | 521670 | 0 | 0 | 0 | 0 | 0 | 0 | 1278967.3204 | 197341.8143 | 0 | 0 | 0 | 0 | 0 | -80917.5711 | 0 | 0 | 0 | 1385.5682 | 0
2016-01-12 16:00 | 736654.409 | 0 | 0 | 0 | 0 | 510052 | 0 | 0 | 0 | 0 | 207199.4935 | 0 | 1278967.3204 | 198713.5268 | 0 | 0 | 0 | 0 | 0 | 225216.8408 | 0 | 0 | 0 | 1385.5682 | 0
2016-01-12 17:00 | 814589.3328 | 0 | 0 | 0 | 0 | 498062 | 0 | 0 | 0 | 0 | 497129.917 | 0 | 1278967.3204 | 200085.2394 | 0 | 0 | 0 | 0 | 0 | 315141.7646 | 0 | 0 | 0 | 1385.5682 | 0
2016-01-12 18:00 | 842661.6578 | 0 | 0 | 0 | 0 | 488561 | 0 | 0 | 0 | 0 | 821627.7994 | 0 | 1278967.3204 | 201456.9519 | 0 | 0 | 0 | 0 | 0 | 352715.0896 | 0 | 0 | 0 | 1385.5682 | 0
2016-01-12 19:00 | 907017.9355 | 0 | 0 | 0 | 0 | 480756 | 0 | 0 | 0 | 0 | 1190175.3639 | 0 | 1303005.6969 | 202828.6645 | 0 | 0 | 0 | 0 | 0 | 400595.1788 | 0 | 24281.1884 | 0 | 1385.5682 | 0
2016-01-12 20:00 | 1014039.3081 | 0 | 0 | 0 | 0 | 474428 | 0 | 0 | 0 | 0 | 1550601.6351 | 0 | 1447999.1702 | 204200.377 | 0 | 0 | 0 | 0 | 0 | 391767.686 | 0 | 146458.0538 | 0 | 1385.5682 | 0
2016-01-12 21:00 | 1087206.2002 | 0 | 0 | 0 | 0 | 476053 | 0 | 0 | 0 | 0 | 1919149.1996 | 0 | 1655079.8988 | 205572.0896 | 0 | 0 | 0 | 0 | 0 | 400595.1788 | 0 | 209172.4531 | 0 | 1385.5682 | 0
2016-01-12 22:00 | 716305.7676 | 0 | 0 | 0 | 0 | 492115 | 0 | 0 | 0 | 0 | 2124129.9831 | 0 | 1655079.8988 | 206943.8021 | 0 | 0 | 0 | 0 | 0 | 222805.1994 | 0 | 0 | 0 | 1385.5682 | 0
2016-01-12 23:00 | 107858.4387 | 6131.9507 | 0 | 0 | 0 | 513200 | 0 | 0 | 0 | 0 | 1755582.4185 | 0 | 1655079.8988 | 208315.5146 | 0 | 0 | 0 | 0 | 0 | -400595.1788 | 0 | 0 | 0 | 1385.5682 | 0
2016-01-13 | 5219.2958 | 404059.1278 | 0 | 0 | 0 | 524891 | 0 | 0 | 0 | 0 | 1647944.1255 | 0 | 1655079.8988 | 209687.2272 | 0 | 0 | 0 | 0 | 0 | -116998.1446 | 0 | 0 | 0 | 1385.5682 | 0
2016-01-13 01:00 | 763.9683 | 126098.4211 | 0 | 0 | 0 | 526072 | 0 | 0 | 0 | 0 | 1279396.5609 | 0 | 1655079.8988 | 211058.9397 | 0 | 0 | 0 | 0 | 0 | -400595.1788 | 0 | 0 | 0 | 1385.5682 | 0
2016-01-13 02:00 | 586.7786 | 119661.6108 | 0 | 0 | 0 | 519458 | 0 | 0 | 0 | 0 | 910848.9964 | 0 | 1655079.8988 | 212430.6523 | 0 | 0 | 0 | 0 | 0 | -400595.1788 | 0 | 0 | 0 | 1385.5682 | 0
2016-01-13 03:00 | 15.2325 | 504734.4204 | 0 | 0 | 0 | 503849 | 0 | 0 | 0 | 0 | 910402.8743 | 0 | 1655079.8988 | 213802.3648 | 0 | 0 | 0 | 0 | 0 | -484.9153 | 0 | 0 | 0 | 1385.5682 | 0
2016-01-13 04:00 | 0 | 84259.3894 | 0 | 0 | 0 | 483469 | 0 | 0 | 0 | 0 | 541855.3098 | 0 | 1655079.8988 | 215174.0773 | 0 | 0 | 0 | 0 | 0 | -400595.1788 | 0 | 0 | 0 | 1385.5682 | 0
2016-01-13 05:00 | 0 | 540732.0092 | 0 | 0 | 0 | 465481 | 0 | 0 | 0 | 0 | 609811.5155 | 0 | 1655079.8988 | 216545.7899 | 0 | 0 | 0 | 0 | 0 | 73865.441 | 0 | 0 | 0 | 1385.5682 | 0
2016-01-13 06:00 | 0 | 554206.4246 | 0 | 0 | 0 | 454923 | 0 | 0 | 0 | 0 | 699877.5434 | 0 | 1655079.8988 | 217917.5024 | 0 | 0 | 0 | 0 | 0 | 97897.8564 | 0 | 0 | 0 | 1385.5682 | 0
2016-01-13 07:00 | 0 | 49665.3894 | 0 | 0 | 0 | 448875 | 0 | 0 | 0 | 0 | 331329.9789 | 0 | 1655079.8988 | 219289.215 | 0 | 0 | 0 | 0 | 0 | -400595.1788 | 0 | 0 | 0 | 1385.5682 | 0
2016-01-13 08:00 | 0 | 567959.6687 | 0 | 0 | 0 | 447429 | 0 | 0 | 0 | 0 | 440943.4713 | 0 | 1655079.8988 | 220660.9275 | 0 | 0 | 0 | 0 | 0 | 119145.1005 | 0 | 0 | 0 | 1385.5682 | 0
2016-01-13 09:00 | 0 | 579153.4746 | 0 | 0 | 0 | 452208 | 0 | 0 | 0 | 0 | 556458.5852 | 0 | 1655079.8988 | 222032.6401 | 0 | 0 | 0 | 0 | 0 | 125559.9064 | 0 | 0 | 0 | 1385.5682 | 0
2016-01-13 10:00 | 0 | 70477.3894 | 0 | 0 | 0 | 469687 | 0 | 0 | 0 | 0 | 187911.0206 | 0 | 1655079.8988 | 223404.3526 | 0 | 0 | 0 | 0 | 0 | -400595.1788 | 0 | 0 | 0 | 1385.5682 | 0
2016-01-13 11:00 | 0 | 540082.0511 | 0 | 0 | 0 | 505391 | 0 | 0 | 0 | 0 | 218552.0649 | 0 | 1655079.8988 | 224776.0651 | 0 | 0 | 0 | 0 | 0 | 33305.4829 | 0 | 0 | 0 | 1385.5682 | 0
2016-01-13 12:00 | 0 | 511357.8583 | 0 | 0 | 0 | 537146 | 0 | 0 | 0 | 0 | 193552.2517 | 0 | 1655079.8988 | 226147.7777 | 0 | 0 | 0 | 0 | 0 | -27173.7099 | 0 | 0 | 0 | 1385.5682 | 0
2016-01-13 13:00 | 0 | 483434.294 | 0 | 0 | 0 | 545012 | 0 | 0 | 0 | 0 | 135626.0395 | 0 | 1655079.8988 | 227519.4902 | 0 | 0 | 0 | 0 | 0 | -62963.2742 | 0 | 0 | 0 | 1385.5682 | 0
2016-01-13 14:00 | 65483.9347 | 447498.6003 | 0 | 0 | 0 | 537234 | 0 | 0 | 0 | 0 | 112039.9689 | 0 | 1655079.8988 | 228891.2028 | 0 | 0 | 0 | 0 | 0 | -25637.0332 | 0 | 0 | 0 | 1385.5682 | 0
2016-01-13 15:00 | 405221.9933 | 0 | 0 | 0 | 0 | 525619 | 0 | 0 | 0 | 0 | 0 | 0 | 1655079.8988 | 230262.9153 | 0 | 0 | 0 | 0 | 0 | -121782.5749 | 0 | 0 | 0 | 1385.5682 | 0
2016-01-13 16:00 | 671922.5729 | 0 | 0 | 0 | 0 | 512003 | 0 | 0 | 0 | 0 | 145851.2843 | 0 | 1655079.8988 | 231634.6279 | 0 | 0 | 0 | 0 | 0 | 158534.0047 | 0 | 0 | 0 | 1385.5682 | 0
2016-01-13 17:00 | 747058.0748 | 0 | 0 | 0 | 0 | 498883 | 0 | 0 | 0 | 0 | 372897.6303 | 0 | 1655079.8988 | 233006.3404 | 0 | 0 | 0 | 0 | 0 | 246789.5065 | 0 | 0 | 0 | 1385.5682 | 0
2016-01-13 18:00 | 786018.2331 | 103703.5139 | 0 | 0 | 0 | 487741 | 0 | 0 | 0 | 0 | 741445.1949 | 0 | 1655079.8988 | 234378.0529 | 0 | 0 | 0 | 0 | 0 | 400595.1788 | 0 | 0 | 0 | 1385.5682 | 0
2016-01-13 19:00 | 857883.5403 | 0 | 0 | 0 | 0 | 480098 | 0 | 0 | 0 | 0 | 1087733.1692 | 0 | 1655079.8988 | 235749.7655 | 0 | 0 | 0 | 0 | 0 | 376399.9721 | 0 | 0 | 0 | 1385.5682 | 0
2016-01-13 20:00 | 963009.1526 | 0 | 0 | 0 | 0 | 475714 | 0 | 0 | 0 | 0 | 1456280.7337 | 0 | 1739541.1602 | 237121.478 | 0 | 0 | 0 | 0 | 0 | 400595.1788 | 0 | 85314.4055 | 0 | 1385.5682 | 0
2016-01-13 21:00 | 991173.6904 | 0 | 0 | 0 | 0 | 479086 | 0 | 0 | 0 | 0 | 1824828.2982 | 0 | 1848547.0341 | 238493.1906 | 0 | 0 | 0 | 0 | 0 | 400595.1788 | 0 | 110106.9433 | 0 | 1385.5682 | 0
2016-01-13 22:00 | 689112.2407 | 0 | 0 | 0 | 0 | 495539 | 0 | 0 | 0 | 0 | 2001640.9569 | 0 | 1848547.0341 | 239864.9031 | 0 | 0 | 0 | 0 | 0 | 192187.6725 | 0 | 0 | 0 | 1385.5682 | 0
2016-01-13 23:00 | 121301.0705 | 0 | 0 | 0 | 0 | 515312 | 0 | 0 | 0 | 0 | 1637876.179 | 0 | 1848547.0341 | 241236.6157 | 0 | 0 | 0 | 0 | 0 | -395396.4977 | 0 | 0 | 0 | 1385.5682 | 0
2016-01-14 | 5856.9659 | 220195.2361 | 0 | 0 | 0 | 525731 | 0 | 0 | 0 | 0 | 1360896.962 | 0 | 1848547.0341 | 242608.3282 | 0 | 0 | 0 | 0 | 0 | -301064.3663 | 0 | 0 | 0 | 1385.5682 | 0
2016-01-14 01:00 | 780.0717 | 125798.3177 | 0 | 0 | 0 | 525788 | 0 | 0 | 0 | 0 | 992349.3975 | 0 | 1848547.0341 | 243980.0407 | 0 | 0 | 0 | 0 | 0 | -400595.1788 | 0 | 0 | 0 | 1385.5682 | 0
2016-01-14 02:00 | 563.8928 | 588357.1423 | 0 | 0 | 0 | 518221 | 0 | 0 | 0 | 0 | 1056118.707 | 0 | 1848547.0341 | 245351.7533 | 0 | 0 | 0 | 0 | 0 | 69314.4668 | 0 | 0 | 0 | 1385.5682 | 0
2016-01-14 03:00 | 15.1281 | 99860.2613 | 0 | 0 | 0 | 499085 | 0 | 0 | 0 | 0 | 687571.1424 | 0 | 1848547.0341 | 246723.4658 | 0 | 0 | 0 | 0 | 0 | -400595.1788 | 0 | 0 | 0 | 1385.5682 | 0
2016-01-14 04:00 | 0 | 671029.933 | 0 | 0 | 0 | 476059 | 0 | 0 | 0 | 0 | 865669.678 | 0 | 1848547.0341 | 248095.1784 | 0 | 0 | 0 | 0 | 0 | 193585.3648 | 0 | 0 | 0 | 1385.5682 | 0
2016-01-14 05:00 | 0 | 56757.3894 | 0 | 0 | 0 | 455967 | 0 | 0 | 0 | 0 | 497122.1135 | 0 | 1848547.0341 | 249466.8909 | 0 | 0 | 0 | 0 | 0 | -400595.1788 | 0 | 0 | 0 | 1385.5682 | 0
2016-01-14 06:00 | 0 | 718402.3581 | 0 | 0 | 0 | 443426 | 0 | 0 | 0 | 0 | 748825.6402 | 0 | 1848547.0341 | 250838.6034 | 0 | 0 | 0 | 0 | 0 | 273590.7899 | 0 | 0 | 0 | 1385.5682 | 0
2016-01-14 07:00 | 0 | 35415.3894 | 0 | 0 | 0 | 434625 | 0 | 0 | 0 | 0 | 380278.0757 | 0 | 1848547.0341 | 252210.316 | 0 | 0 | 0 | 0 | 0 | -400595.1788 | 0 | 0 | 0 | 1385.5682 | 0
2016-01-14 08:00 | 0 | 725976.2001 | 0 | 0 | 0 | 430323 | 0 | 0 | 0 | 0 | 651004.297 | 0 | 1848547.0341 | 253582.0285 | 0 | 0 | 0 | 0 | 0 | 294267.6319 | 0 | 0 | 0 | 1385.5682 | 0
2016-01-14 09:00 | 0 | 34672.3894 | 0 | 0 | 0 | 433882 | 0 | 0 | 0 | 0 | 282456.7324 | 0 | 1848547.0341 | 254953.7411 | 0 | 0 | 0 | 0 | 0 | -400595.1788 | 0 | 0 | 0 | 1385.5682 | 0
2016-01-14 10:00 | 0 | 726838.5069 | 0 | 0 | 0 | 449048 | 0 | 0 | 0 | 0 | 536749.276 | 0 | 1848547.0341 | 256325.4536 | 0 | 0 | 0 | 0 | 0 | 276404.9387 | 0 | 0 | 0 | 1385.5682 | 0
2016-01-14 11:00 | 0 | 83468.3894 | 0 | 0 | 0 | 482678 | 0 | 0 | 0 | 0 | 168201.7115 | 0 | 1848547.0341 | 257697.1662 | 0 | 0 | 0 | 0 | 0 | -400595.1788 | 0 | 0 | 0 | 1385.5682 | 0
2016-01-14 12:00 | 0 | 730977.7998 | 0 | 0 | 0 | 511825 | 0 | 0 | 0 | 0 | 368547.5645 | 0 | 1848547.0341 | 259068.8787 | 0 | 0 | 0 | 0 | 0 | 217767.2316 | 0 | 0 | 0 | 1385.5682 | 0
2016-01-14 13:00 | 0 | 119724.3894 | 0 | 0 | 0 | 518934 | 0 | 0 | 0 | 0 | 0 | 0 | 1848547.0341 | 260440.5912 | 0 | 0 | 0 | 0 | 0 | -400595.1788 | 0 | 0 | 0 | 1385.5682 | 0
2016-01-14 14:00 | 68009.7348 | 444540.8335 | 0 | 0 | 0 | 511165 | 0 | 0 | 0 | 0 | 0 | 0 | 1848547.0341 | 261812.3038 | 0 | 0 | 0 | 0 | 0 | 0 | 0 | 0 | 0 | 1385.5682 | 0
2016-01-14 15:00 | 411379.3959 | 89780.1723 | 0 | 0 | 0 | 499774 | 0 | 0 | 0 | 0 | 0 | 0 | 1848547.0341 | 263184.0163 | 0 | 0 | 0 | 0 | 0 | 0 | 0 | 0 | 0 | 1385.5682 | 0
2016-01-14 16:00 | 680665.0074 | 0 | 0 | 0 | 0 | 485758 | 0 | 0 | 0 | 0 | 178039.7241 | 0 | 1848547.0341 | 264555.7289 | 0 | 0 | 0 | 0 | 0 | 193521.4392 | 0 | 0 | 0 | 1385.5682 | 0
2016-01-14 17:00 | 768910.9536 | 0 | 0 | 0 | 0 | 471708 | 0 | 0 | 0 | 0 | 450191.7186 | 0 | 1848547.0341 | 265927.4414 | 0 | 0 | 0 | 0 | 0 | 295817.3854 | 0 | 0 | 0 | 1385.5682 | 0
2016-01-14 18:00 | 792242.8462 | 0 | 0 | 0 | 0 | 461997 | 0 | 0 | 0 | 0 | 752743.1743 | 0 | 1848547.0341 | 267299.154 | 0 | 0 | 0 | 0 | 0 | 328860.278 | 0 | 0 | 0 | 1385.5682 | 0
2016-01-14 19:00 | 857184.1959 | 0 | 0 | 0 | 0 | 454127 | 0 | 0 | 0 | 0 | 866760.3231 | 0 | 2123509.5789 | 268670.8665 | 0 | 0 | 0 | 0 | 0 | 123931.6834 | 0 | 277739.9442 | 0 | 1385.5682 | 0
2016-01-14 20:00 | 951259.0293 | 0 | 0 | 0 | 0 | 449692 | 0 | 0 | 0 | 0 | 1235307.8876 | 0 | 2222099.9983 | 270042.579 | 0 | 0 | 0 | 0 | 0 | 400595.1788 | 0 | 99586.2822 | 0 | 1385.5682 | 0
2016-01-14 21:00 | 996349.8801 | 0 | 0 | 0 | 0 | 451533 | 0 | 0 | 0 | 0 | 1603855.4522 | 0 | 2363507.77 | 271414.2916 | 0 | 0 | 0 | 0 | 0 | 400595.1788 | 0 | 142836.133 | 0 | 1385.5682 | 0
2016-01-14 22:00 | 746239.8682 | 0 | 0 | 0 | 0 | 463636 | 0 | 0 | 0 | 0 | 1862576.2882 | 0 | 2363507.77 | 272786.0041 | 0 | 0 | 0 | 0 | 0 | 281218.3 | 0 | 0 | 0 | 1385.5682 | 0
2016-01-14 23:00 | 153075.5549 | 0 | 0 | 0 | 0 | 481986 | 0 | 0 | 0 | 0 | 1558703.9559 | 0 | 2363507.77 | 274157.7167 | 0 | 0 | 0 | 0 | 0 | -330296.0133 | 0 | 0 | 0 | 1385.5682 | 0
2016-01-15 | 5363.0674 | 86498.322 | 0 | 0 | 0 | 491071 | 0 | 0 | 0 | 0 | 1190156.3913 | 0 | 2363507.77 | 275529.4292 | 0 | 0 | 0 | 0 | 0 | -400595.1788 | 0 | 0 | 0 | 1385.5682 | 0
2016-01-15 01:00 | 646.3212 | 91108.0682 | 0 | 0 | 0 | 490964 | 0 | 0 | 0 | 0 | 821608.8268 | 0 | 2363507.77 | 276901.1418 | 0 | 0 | 0 | 0 | 0 | -400595.1788 | 0 | 0 | 0 | 1385.5682 | 0
2016-01-15 02:00 | 598.5667 | 588411.5484 | 0 | 0 | 0 | 482259 | 0 | 0 | 0 | 0 | 918545.1299 | 0 | 2363507.77 | 278272.8543 | 0 | 0 | 0 | 0 | 0 | 105365.5468 | 0 | 0 | 0 | 1385.5682 | 0
2016-01-15 03:00 | 16.7779 | 63466.6115 | 0 | 0 | 0 | 462693 | 0 | 0 | 0 | 0 | 549997.5654 | 0 | 2363507.77 | 279644.5668 | 0 | 0 | 0 | 0 | 0 | -400595.1788 | 0 | 0 | 0 | 1385.5682 | 0
2016-01-15 04:00 | 0 | 734561.7614 | 0 | 0 | 0 | 440735 | 0 | 0 | 0 | 0 | 819043.4631 | 0 | 2363507.77 | 281016.2794 | 0 | 0 | 0 | 0 | 0 | 292441.1932 | 0 | 0 | 0 | 1385.5682 | 0
2016-01-15 05:00 | 0 | 21088.3894 | 0 | 0 | 0 | 420298 | 0 | 0 | 0 | 0 | 450495.8986 | 0 | 2363507.77 | 282387.9919 | 0 | 0 | 0 | 0 | 0 | -400595.1788 | 0 | 0 | 0 | 1385.5682 | 0
2016-01-15 06:00 | 0 | 706138.507 | 0 | 0 | 0 | 406086 | 0 | 0 | 0 | 0 | 725269.4823 | 0 | 2363507.77 | 283759.7045 | 0 | 0 | 0 | 0 | 0 | 298666.9388 | 0 | 0 | 0 | 1385.5682 | 0
2016-01-15 07:00 | 0 | 0 | 0 | 0 | 0 | 397042 | 0 | 0 | 0 | 0 | 358716.1195 | 0 | 2363507.77 | 285131.417 | 0 | 0 | 0 | 0 | 0 | -398427.5682 | 0 | 0 | 0 | 1385.5682 | 0
2016-01-15 08:00 | 0 | 635357.2352 | 0 | 0 | 0 | 392675 | 0 | 0 | 0 | 0 | 580709.0531 | 0 | 2363507.77 | 286503.1295 | 0 | 0 | 0 | 0 | 0 | 241296.667 | 0 | 0 | 0 | 1385.5682 | 0
2016-01-15 09:00 | 0 | 685483.5558 | 0 | 0 | 0 | 394761 | 0 | 0 | 0 | 0 | 846899.0817 | 0 | 2363507.77 | 287874.8421 | 0 | 0 | 0 | 0 | 0 | 289336.9875 | 0 | 0 | 0 | 1385.5682 | 0
2016-01-15 10:00 | 0 | 564376.4502 | 0 | 0 | 0 | 407359 | 0 | 0 | 0 | 0 | 734559.6644 | 0 | 2638470.3148 | 289246.5546 | 0 | 0 | 0 | 0 | 0 | -122108.0622 | 0 | 277739.9442 | 0 | 1385.5682 | 0
2016-01-15 11:00 | 0 | 490190.9099 | 0 | 0 | 0 | 436666 | 0 | 0 | 0 | 0 | 782527.8588 | 0 | 2638470.3148 | 290618.2672 | 0 | 0 | 0 | 0 | 0 | 52139.3417 | 0 | 0 | 0 | 1385.5682 | 0
2016-01-15 12:00 | 0 | 66975.3894 | 0 | 0 | 0 | 466185 | 0 | 0 | 0 | 0 | 413980.2942 | 0 | 2638470.3148 | 291989.9797 | 0 | 0 | 0 | 0 | 0 | -400595.1788 | 0 | 0 | 0 | 1385.5682 | 0
2016-01-15 13:00 | 0 | 399635.7495 | 0 | 0 | 0 | 477552 | 0 | 0 | 0 | 0 | 341022.621 | 0 | 2638470.3148 | 293361.6923 | 0 | 0 | 0 | 0 | 0 | -79301.8188 | 0 | 0 | 0 | 1385.5682 | 0
2016-01-15 14:00 | 57586.6768 | 347459.34 | 0 | 0 | 0 | 480240 | 0 | 0 | 0 | 0 | 270569.4337 | 0 | 2638470.3148 | 294733.4048 | 0 | 0 | 0 | 0 | 0 | -76579.5514 | 0 | 0 | 0 | 1385.5682 | 0
2016-01-15 15:00 | 283560.5813 | 290013.3378 | 0 | 0 | 0 | 481526 | 0 | 0 | 0 | 0 | 353978.7966 | 0 | 2638470.3148 | 296105.1173 | 0 | 0 | 0 | 0 | 0 | 90662.3509 | 0 | 0 | 0 | 1385.5682 | 0
2016-01-15 16:00 | 516567.1933 | 0 | 0 | 0 | 0 | 477244 | 0 | 0 | 0 | 0 | 388881.4117 | 0 | 2638470.3148 | 297476.8299 | 0 | 0 | 0 | 0 | 0 | 37937.6251 | 0 | 0 | 0 | 1385.5682 | 0
2016-01-15 17:00 | 637844.6592 | 0 | 0 | 0 | 0 | 470535 | 0 | 0 | 0 | 0 | 541531.5754 | 0 | 2638470.3148 | 298848.5424 | 0 | 0 | 0 | 0 | 0 | 165924.091 | 0 | 0 | 0 | 1385.5682 | 0
2016-01-15 18:00 | 724520.1466 | 0 | 0 | 0 | 0 | 464809 | 0 | 0 | 0 | 0 | 779191.1074 | 0 | 2638470.3148 | 300220.255 | 0 | 0 | 0 | 0 | 0 | 258325.5783 | 0 | 0 | 0 | 1385.5682 | 0
2016-01-15 19:00 | 769360.7545 | 0 | 0 | 0 | 0 | 459306 | 0 | 0 | 0 | 0 | 1063166.7588 | 0 | 2638470.3148 | 301591.9675 | 0 | 0 | 0 | 0 | 0 | 308669.1863 | 0 | 0 | 0 | 1385.5682 | 0
2016-01-15 20:00 | 834379.6803 | 0 | 0 | 0 | 0 | 455638 | 0 | 0 | 0 | 0 | 1410334.3819 | 0 | 2638470.3148 | 302963.6801 | 0 | 0 | 0 | 0 | 0 | 377356.1121 | 0 | 0 | 0 | 1385.5682 | 0
2016-01-15 21:00 | 866444.6944 | 0 | 0 | 0 | 0 | 456911 | 0 | 0 | 0 | 0 | 1778881.9465 | 0 | 2645947.7326 | 304335.3926 | 0 | 0 | 0 | 0 | 0 | 400595.1788 | 0 | 7552.9473 | 0 | 1385.5682 | 0
2016-01-15 22:00 | 682102.1669 | 184033.5802 | 0 | 0 | 0 | 464155 | 0 | 0 | 0 | 0 | 2147429.511 | 0 | 2645947.7326 | 305707.1051 | 0 | 0 | 0 | 0 | 0 | 400595.1788 | 0 | 0 | 0 | 1385.5682 | 0
2016-01-15 23:00 | 140386.2131 | 263110.4336 | 0 | 0 | 0 | 471864 | 0 | 0 | 0 | 0 | 1969074.2519 | 0 | 2768818.1083 | 307078.8177 | 0 | 0 | 0 | 0 | 0 | -193864.4121 | 0 | 124111.4906 | 0 | 1385.5682 | 0
2016-01-16 | 6560.9656 | 67747.4238 | 0 | 0 | 0 | 473518 | 0 | 0 | 0 | 0 | 1600526.6873 | 0 | 2768818.1083 | 308450.5302 | 0 | 0 | 0 | 0 | 0 | -400595.1788 | 0 | 0 | 0 | 1385.5682 | 0
2016-01-16 01:00 | 672.3159 | 70108.0735 | 0 | 0 | 0 | 469990 | 0 | 0 | 0 | 0 | 1231979.1228 | 0 | 2768818.1083 | 309822.2428 | 0 | 0 | 0 | 0 | 0 | -400595.1788 | 0 | 0 | 0 | 1385.5682 | 0
2016-01-16 02:00 | 596.527 | 320611.7502 | 0 | 0 | 0 | 462067 | 0 | 0 | 0 | 0 | 1101114.3751 | 0 | 2768818.1083 | 311193.9553 | 0 | 0 | 0 | 0 | 0 | -142244.2909 | 0 | 0 | 0 | 1385.5682 | 0
2016-01-16 03:00 | 17.2503 | 325261.116 | 0 | 0 | 0 | 446898 | 0 | 0 | 0 | 0 | 987949.5894 | 0 | 2768818.1083 | 312565.6679 | 0 | 0 | 0 | 0 | 0 | -123005.2019 | 0 | 0 | 0 | 1385.5682 | 0
2016-01-16 04:00 | 0 | 327953.6225 | 0 | 0 | 0 | 429098 | 0 | 0 | 0 | 0 | 893622.0394 | 0 | 2768818.1083 | 313937.3804 | 0 | 0 | 0 | 0 | 0 | -102529.9457 | 0 | 0 | 0 | 1385.5682 | 0
2016-01-16 05:00 | 0 | 326744.3833 | 0 | 0 | 0 | 411200 | 0 | 0 | 0 | 0 | 814648.1493 | 0 | 2768818.1083 | 315309.0929 | 0 | 0 | 0 | 0 | 0 | -85841.1849 | 0 | 0 | 0 | 1385.5682 | 0
2016-01-16 06:00 | 0 | 328209.0129 | 0 | 0 | 0 | 397507 | 0 | 0 | 0 | 0 | 749619.2784 | 0 | 2768818.1083 | 316680.8055 | 0 | 0 | 0 | 0 | 0 | -70683.5553 | 0 | 0 | 0 | 1385.5682 | 0
2016-01-16 07:00 | 0 | 0 | 0 | 0 | 0 | 388116 | 0 | 0 | 0 | 0 | 391277.8356 | 0 | 2768818.1083 | 318052.518 | 0 | 0 | 0 | 0 | 0 | -389501.5682 | 0 | 0 | 0 | 1385.5682 | 0
2016-01-16 08:00 | 0 | 346849.2399 | 0 | 0 | 0 | 383335 | 0 | 0 | 0 | 0 | 356436.2136 | 0 | 2768818.1083 | 319424.2306 | 0 | 0 | 0 | 0 | 0 | -37871.3283 | 0 | 0 | 0 | 1385.5682 | 0
2016-01-16 09:00 | 0 | 354835.9194 | 0 | 0 | 0 | 382836 | 0 | 0 | 0 | 0 | 329401.4166 | 0 | 2768818.1083 | 320795.9431 | 0 | 0 | 0 | 0 | 0 | -29385.6488 | 0 | 0 | 0 | 1385.5682 | 0
2016-01-16 10:00 | 0 | 353843.7975 | 0 | 0 | 0 | 388193 | 0 | 0 | 0 | 0 | 296525.4276 | 0 | 2768818.1083 | 322167.6556 | 0 | 0 | 0 | 0 | 0 | -35734.7708 | 0 | 0 | 0 | 1385.5682 | 0
2016-01-16 11:00 | 0 | 347655.2428 | 0 | 0 | 0 | 398613 | 0 | 0 | 0 | 0 | 248369.5682 | 0 | 2768818.1083 | 323539.3682 | 0 | 0 | 0 | 0 | 0 | -52343.3254 | 0 | 0 | 0 | 1385.5682 | 0
2016-01-16 12:00 | 0 | 339676.6437 | 0 | 0 | 0 | 414957 | 0 | 0 | 0 | 0 | 177836.9176 | 0 | 2768818.1083 | 324911.0807 | 0 | 0 | 0 | 0 | 0 | -76665.9245 | 0 | 0 | 0 | 1385.5682 | 0
2016-01-16 13:00 | 0 | 326173.3774 | 0 | 0 | 0 | 431737 | 0 | 0 | 0 | 0 | 79443.6621 | 0 | 2768818.1083 | 326282.7933 | 0 | 0 | 0 | 0 | 0 | -106949.1908 | 0 | 0 | 0 | 1385.5682 | 0
2016-01-16 14:00 | 50713.2276 | 309356.534 | 0 | 0 | 0 | 445036 | 0 | 0 | 0 | 0 | 0 | 0 | 2768818.1083 | 327654.5058 | 0 | 0 | 0 | 0 | 0 | -86351.8067 | 0 | 0 | 0 | 1385.5682 | 0
2016-01-16 15:00 | 322993.5754 | 207502.8142 | 0 | 0 | 0 | 450767 | 0 | 0 | 0 | 0 | 72076.3157 | 0 | 2768818.1083 | 329026.2184 | 0 | 0 | 0 | 0 | 0 | 78343.8214 | 0 | 0 | 0 | 1385.5682 | 0
2016-01-16 16:00 | 565947.004 | 275961.5171 | 0 | 0 | 0 | 449596 | 0 | 0 | 0 | 0 | 431729.1123 | 0 | 2768818.1083 | 330397.9309 | 0 | 0 | 0 | 0 | 0 | 390926.9528 | 0 | 0 | 0 | 1385.5682 | 0
2016-01-16 17:00 | 662026.1251 | 0 | 0 | 0 | 0 | 445176 | 0 | 0 | 0 | 0 | 629956.5046 | 0 | 2768818.1083 | 331769.6434 | 0 | 0 | 0 | 0 | 0 | 215464.5569 | 0 | 0 | 0 | 1385.5682 | 0
2016-01-16 18:00 | 694058.5564 | 0 | 0 | 0 | 0 | 438693 | 0 | 0 | 0 | 0 | 863618.0937 | 0 | 2768818.1083 | 333141.356 | 0 | 0 | 0 | 0 | 0 | 253979.9882 | 0 | 0 | 0 | 1385.5682 | 0
2016-01-16 19:00 | 773698.3345 | 0 | 0 | 0 | 0 | 433491 | 0 | 0 | 0 | 0 | 1175334.1187 | 0 | 2768818.1083 | 334513.0685 | 0 | 0 | 0 | 0 | 0 | 338821.7663 | 0 | 0 | 0 | 1385.5682 | 0
2016-01-16 20:00 | 869442.9266 | 0 | 0 | 0 | 0 | 430588 | 0 | 0 | 0 | 0 | 1543881.6832 | 0 | 2805323.546 | 335884.7811 | 0 | 0 | 0 | 0 | 0 | 400595.1788 | 0 | 36874.1795 | 0 | 1385.5682 | 0
2016-01-16 21:00 | 903024.6821 | 0 | 0 | 0 | 0 | 433541 | 0 | 0 | 0 | 0 | 1912429.2478 | 0 | 2872151.4517 | 337256.4936 | 0 | 0 | 0 | 0 | 0 | 400595.1788 | 0 | 67502.935 | 0 | 1385.5682 | 0
2016-01-16 22:00 | 701630.6369 | 0 | 0 | 0 | 0 | 444810 | 0 | 0 | 0 | 0 | 2147429.511 | 0 | 2872151.4517 | 338628.2062 | 0 | 0 | 0 | 0 | 0 | 255435.0687 | 0 | 0 | 0 | 1385.5682 | 0
2016-01-16 23:00 | 137845.6027 | 271146.7787 | 0 | 0 | 0 | 460141 | 0 | 0 | 0 | 0 | 1843577.3104 | 0 | 3147113.9965 | 339999.9187 | 0 | 0 | 0 | 0 | 0 | -330274.1311 | 0 | 277739.9442 | 0 | 1385.5682 | 0
2016-01-17 | 6753.8838 | 289823.0149 | 0 | 0 | 0 | 466002 | 0 | 0 | 0 | 0 | 1686431.4944 | 0 | 3147113.9965 | 341371.6312 | 0 | 0 | 0 | 0 | 0 | -170810.6695 | 0 | 0 | 0 | 1385.5682 | 0
2016-01-17 01:00 | 606.9518 | 66385.4376 | 0 | 0 | 0 | 466202 | 0 | 0 | 0 | 0 | 1317883.9299 | 0 | 3147113.9965 | 342743.3438 | 0 | 0 | 0 | 0 | 0 | -400595.1788 | 0 | 0 | 0 | 1385.5682 | 0
2016-01-17 02:00 | 590.1113 | 333731.9059 | 0 | 0 | 0 | 461031 | 0 | 0 | 0 | 0 | 1200036.943 | 0 | 3147113.9965 | 344115.0563 | 0 | 0 | 0 | 0 | 0 | -128094.551 | 0 | 0 | 0 | 1385.5682 | 0
2016-01-17 03:00 | 17.3091 | 348689.635 | 0 | 0 | 0 | 449651 | 0 | 0 | 0 | 0 | 1105893.6888 | 0 | 3147113.9965 | 345486.7689 | 0 | 0 | 0 | 0 | 0 | -102329.6241 | 0 | 0 | 0 | 1385.5682 | 0
2016-01-17 04:00 | 0 | 357982.1012 | 0 | 0 | 0 | 433925 | 0 | 0 | 0 | 0 | 1034751.4991 | 0 | 3147113.9965 | 346858.4814 | 0 | 0 | 0 | 0 | 0 | -77328.4671 | 0 | 0 | 0 | 1385.5682 | 0
2016-01-17 05:00 | 0 | 365451.4277 | 0 | 0 | 0 | 420780 | 0 | 0 | 0 | 0 | 982574.4898 | 0 | 3147113.9965 | 348230.194 | 0 | 0 | 0 | 0 | 0 | -56714.1406 | 0 | 0 | 0 | 1385.5682 | 0
2016-01-17 06:00 | 0 | 367583.846 | 0 | 0 | 0 | 409148 | 0 | 0 | 0 | 0 | 943060.7453 | 0 | 3147113.9965 | 349601.9065 | 0 | 0 | 0 | 0 | 0 | -42949.7223 | 0 | 0 | 0 | 1385.5682 | 0
2016-01-17 07:00 | 0 | 1516.3894 | 0 | 0 | 0 | 400726 | 0 | 0 | 0 | 0 | 574513.1808 | 0 | 3147113.9965 | 350973.619 | 0 | 0 | 0 | 0 | 0 | -400595.1788 | 0 | 0 | 0 | 1385.5682 | 0
2016-01-17 08:00 | 0 | 364320.0242 | 0 | 0 | 0 | 397107 | 0 | 0 | 0 | 0 | 543074.4403 | 0 | 3147113.9965 | 352345.3316 | 0 | 0 | 0 | 0 | 0 | -34172.544 | 0 | 0 | 0 | 1385.5682 | 0
2016-01-17 09:00 | 0 | 399388.1399 | 0 | 0 | 0 | 396995 | 0 | 0 | 0 | 0 | 544001.4062 | 0 | 3147113.9965 | 353717.0441 | 0 | 0 | 0 | 0 | 0 | 1007.5716 | 0 | 0 | 0 | 1385.5682 | 0
2016-01-17 10:00 | 0 | 374084.835 | 0 | 0 | 0 | 401148 | 0 | 0 | 0 | 0 | 517828.5716 | 0 | 3147113.9965 | 355088.7567 | 0 | 0 | 0 | 0 | 0 | -28448.7332 | 0 | 0 | 0 | 1385.5682 | 0
2016-01-17 11:00 | 0 | 348741.0153 | 0 | 0 | 0 | 411144 | 0 | 0 | 0 | 0 | 459143.103 | 0 | 3147113.9965 | 356460.4692 | 0 | 0 | 0 | 0 | 0 | -63788.5529 | 0 | 0 | 0 | 1385.5682 | 0
2016-01-17 12:00 | 0 | 324075.8921 | 0 | 0 | 0 | 426593 | 0 | 0 | 0 | 0 | 363552.6409 | 0 | 3147113.9965 | 357832.1817 | 0 | 0 | 0 | 0 | 0 | -103902.6761 | 0 | 0 | 0 | 1385.5682 | 0
2016-01-17 13:00 | 0 | 309506.746 | 0 | 0 | 0 | 444517 | 0 | 0 | 0 | 0 | 238068.4845 | 0 | 3147113.9965 | 359203.8943 | 0 | 0 | 0 | 0 | 0 | -136395.8222 | 0 | 0 | 0 | 1385.5682 | 0
2016-01-17 14:00 | 41948.227 | 293337.2268 | 0 | 0 | 0 | 458932 | 0 | 0 | 0 | 0 | 49792.8969 | 0 | 3225933.1072 | 360575.6068 | 0 | 0 | 0 | 0 | 0 | -204647.3778 | 0 | 79615.2633 | 0 | 1385.5682 | 0
2016-01-17 15:00 | 338974.3968 | 254542.1756 | 0 | 0 | 0 | 464245 | 0 | 0 | 0 | 0 | 167448.0207 | 0 | 3225933.1072 | 361947.3194 | 0 | 0 | 0 | 0 | 0 | 127886.0042 | 0 | 0 | 0 | 1385.5682 | 0
2016-01-17 16:00 | 636344.9981 | 0 | 0 | 0 | 0 | 462424 | 0 | 0 | 0 | 0 | 326180.6162 | 0 | 3225933.1072 | 363319.0319 | 0 | 0 | 0 | 0 | 0 | 172535.4299 | 0 | 0 | 0 | 1385.5682 | 0
2016-01-17 17:00 | 739111.0616 | 0 | 0 | 0 | 0 | 459077 | 0 | 0 | 0 | 0 | 582537.2302 | 0 | 3225933.1072 | 364690.7445 | 0 | 0 | 0 | 0 | 0 | 278648.4934 | 0 | 0 | 0 | 1385.5682 | 0
2016-01-17 18:00 | 770229.2857 | 0 | 0 | 0 | 0 | 454097 | 0 | 0 | 0 | 0 | 872104.2103 | 0 | 3225933.1072 | 366062.457 | 0 | 0 | 0 | 0 | 0 | 314746.7175 | 0 | 0 | 0 | 1385.5682 | 0
2016-01-17 19:00 | 830903.3288 | 0 | 0 | 0 | 0 | 448939 | 0 | 0 | 0 | 0 | 1222236.67 | 0 | 3225933.1072 | 367434.1695 | 0 | 0 | 0 | 0 | 0 | 380578.7606 | 0 | 0 | 0 | 1385.5682 | 0
2016-01-17 20:00 | 931795.8485 | 0 | 0 | 0 | 0 | 445370 | 0 | 0 | 0 | 0 | 1590784.2345 | 0 | 3309533.7575 | 368805.8821 | 0 | 0 | 0 | 0 | 0 | 400595.1788 | 0 | 84445.1014 | 0 | 1385.5682 | 0
2016-01-17 21:00 | 994370.2011 | 0 | 0 | 0 | 0 | 448873 | 0 | 0 | 0 | 0 | 1959331.7991 | 0 | 3451615.047 | 370177.5946 | 0 | 0 | 0 | 0 | 0 | 400595.1788 | 0 | 143516.4541 | 0 | 1385.5682 | 0
2016-01-17 22:00 | 669927.6029 | 0 | 0 | 0 | 0 | 464088 | 0 | 0 | 0 | 0 | 2147429.511 | 0 | 3451615.047 | 371549.3072 | 0 | 0 | 0 | 0 | 0 | 204454.0347 | 0 | 0 | 0 | 1385.5682 | 0
2016-01-17 23:00 | 142387.1958 | 238378.2114 | 0 | 0 | 0 | 485734 | 0 | 0 | 0 | 0 | 2147429.511 | 0 | 3265784.9443 | 329361.4024 | 0 | 0 | 0 | 0 | 0 | 0 | 0 | 0 | 185830.1028 | 0 | 42187.9047
2016-01-18 | 6525.2151 | 269833.6307 | 0 | 0 | 0 | 496055 | 0 | 0 | 0 | 0 | 2062101.0457 | 0 | 2977267.1663 | 329361.4024 | 0 | 0 | 0 | 0 | 0 | -92748.3318 | 0 | 0 | 288517.778 | 0 | 0
2016-01-18 01:00 | 763.606 | 282371.3235 | 0 | 0 | 0 | 499903 | 0 | 0 | 0 | 0 | 1862674.4208 | 0 | 2977267.1663 | 329361.4024 | 0 | 0 | 0 | 0 | 0 | -216768.0705 | 0 | 0 | 0 | 0 | 0
2016-01-18 02:00 | 601.3809 | 279622.1048 | 0 | 0 | 0 | 495273 | 0 | 0 | 0 | 0 | 1802967.944 | 0 | 2688749.3883 | 287173.4977 | 0 | 0 | 0 | 0 | 0 | -64898.3443 | 0 | 0 | 288517.778 | 0 | 42187.9047
2016-01-18 03:00 | 15.9816 | 266623.0948 | 0 | 0 | 0 | 485022 | 0 | 0 | 0 | 0 | 1718847.6508 | 0 | 2400231.6103 | 287173.4977 | 0 | 0 | 0 | 0 | 0 | -91435.1013 | 0 | 0 | 288517.778 | 0 | 0
2016-01-18 04:00 | 0 | 248777.8307 | 0 | 0 | 0 | 469740 | 0 | 0 | 0 | 0 | 1515562.455 | 0 | 2400231.6103 | 287173.4977 | 0 | 0 | 0 | 0 | 0 | -220962.1693 | 0 | 0 | 0 | 0 | 0
2016-01-18 05:00 | 0 | 238857.8154 | 0 | 0 | 0 | 455921 | 0 | 0 | 0 | 0 | 1432656.3217 | 0 | 2111713.8323 | 287173.4977 | 0 | 0 | 0 | 0 | 0 | -90115.3623 | 0 | 0 | 288517.778 | 0 | 0
2016-01-18 06:00 | 0 | 230492.3695 | 0 | 0 | 0 | 448386 | 0 | 0 | 0 | 0 | 1232194.1816 | 0 | 2111713.8323 | 287173.4977 | 0 | 0 | 0 | 0 | 0 | -217893.6305 | 0 | 0 | 0 | 0 | 0
2016-01-18 07:00 | 0 | 224767.581 | 0 | 0 | 0 | 444095 | 0 | 0 | 0 | 0 | 1147204.9527 | 0 | 1823196.0543 | 287173.4977 | 0 | 0 | 0 | 0 | 0 | -92379.5967 | 0 | 0 | 288517.778 | 0 | 0
2016-01-18 08:00 | 0 | 229179.7386 | 0 | 0 | 0 | 444476 | 0 | 0 | 0 | 0 | 949132.3922 | 0 | 1823196.0543 | 287173.4977 | 0 | 0 | 0 | 0 | 0 | -215296.2614 | 0 | 0 | 0 | 0 | 0
2016-01-18 09:00 | 0 | 201971.6214 | 0 | 0 | 0 | 451294 | 0 | 0 | 0 | 0 | 857894.8802 | 0 | 1534678.2763 | 244985.593 | 0 | 0 | 0 | 0 | 0 | -99171.2087 | 0 | 0 | 288517.778 | 0 | 42187.9047
2016-01-18 10:00 | 0 | 207413.7204 | 0 | 0 | 0 | 467139 | 0 | 0 | 0 | 0 | 735739.6196 | 0 | 1246160.4983 | 244985.593 | 0 | 0 | 0 | 0 | 0 | -132777.4573 | 0 | 0 | 288517.778 | 0 | 0
2016-01-18 11:00 | 0 | 214402.9846 | 0 | 0 | 0 | 494557 | 0 | 0 | 0 | 0 | 477997.9254 | 0 | 1246160.4983 | 244985.593 | 0 | 0 | 0 | 0 | 0 | -280154.0154 | 0 | 0 | 0 | 0 | 0
2016-01-18 12:00 | 0 | 228955.7057 | 0 | 0 | 0 | 523689 | 0 | 0 | 0 | 0 | 228530.3512 | 0 | 1192585.7537 | 244985.593 | 0 | 0 | 0 | 0 | 0 | -271160.4067 | 0 | 0 | 53574.7447 | 0 | 0
2016-01-18 13:00 | 0 | 245358.6658 | 0 | 0 | 0 | 540845 | 0 | 0 | 0 | 0 | 94822.0001 | 0 | 904067.9757 | 202797.6882 | 0 | 0 | 0 | 0 | 0 | -145335.1642 | 0 | 0 | 288517.778 | 0 | 42187.9047
2016-01-18 14:00 | 55996.4594 | 258974.3268 | 0 | 0 | 0 | 544986 | 0 | 0 | 0 | 0 | 0 | 0 | 615550.1977 | 202797.6882 | 0 | 0 | 0 | 0 | 0 | -103067.3914 | 0 | 0 | 288517.778 | 0 | 0
2016-01-18 15:00 | 293483.0672 | 250521.5874 | 0 | 0 | 0 | 543295 | 0 | 0 | 0 | 0 | 0 | 0 | 615550.1977 | 203500.2463 | 0 | 0 | 0 | 0 | 0 | 0 | 0 | 0 | 0 | 709.6546 | 0
2016-01-18 16:00 | 505223.6206 | 232740.9167 | 0 | 0 | 0 | 536682 | 0 | 0 | 0 | 0 | 183905.2116 | 0 | 615550.1977 | 204871.9588 | 0 | 0 | 0 | 0 | 0 | 199896.9691 | 0 | 0 | 0 | 1385.5682 | 0
2016-01-18 17:00 | 601028.9866 | 228466.115 | 0 | 0 | 0 | 527471 | 0 | 0 | 0 | 0 | 460492.6623 | 0 | 615550.1977 | 206243.6713 | 0 | 0 | 0 | 0 | 0 | 300638.5334 | 0 | 0 | 0 | 1385.5682 | 0
2016-01-18 18:00 | 673482.8509 | 0 | 0 | 0 | 0 | 517624 | 0 | 0 | 0 | 0 | 602608.0823 | 0 | 615550.1977 | 207615.3839 | 0 | 0 | 0 | 0 | 0 | 154473.2827 | 0 | 0 | 0 | 1385.5682 | 0
2016-01-18 19:00 | 735714.0334 | 175912.7137 | 0 | 0 | 0 | 509646 | 0 | 0 | 0 | 0 | 971155.6468 | 0 | 615550.1977 | 208987.0964 | 0 | 0 | 0 | 0 | 0 | 400595.1788 | 0 | 0 | 0 | 1385.5682 | 0
2016-01-18 20:00 | 821910.0502 | 0 | 0 | 0 | 0 | 504548 | 0 | 0 | 0 | 0 | 1261854.0102 | 0 | 615550.1977 | 210358.809 | 0 | 0 | 0 | 0 | 0 | 315976.4819 | 0 | 0 | 0 | 1385.5682 | 0
2016-01-18 21:00 | 859722.1905 | 0 | 0 | 0 | 0 | 507574 | 0 | 0 | 0 | 0 | 1584555.6227 | 0 | 615550.1977 | 211730.5215 | 0 | 0 | 0 | 0 | 0 | 350762.6222 | 0 | 0 | 0 | 1385.5682 | 0
2016-01-18 22:00 | 654609.5755 | 0 | 0 | 0 | 0 | 526254 | 0 | 0 | 0 | 0 | 1701368.0293 | 0 | 615550.1977 | 213102.2341 | 0 | 0 | 0 | 0 | 0 | 126970.0072 | 0 | 0 | 0 | 1385.5682 | 0
2016-01-18 23:00 | 137486.7025 | 370016.2219 | 0 | 0 | 0 | 549477 | 0 | 0 | 0 | 0 | 1405956.4083 | 0 | 890512.7425 | 214473.9466 | 0 | 0 | 0 | 0 | 0 | -321099.5881 | 0 | 277739.9442 | 0 | 1385.5682 | 0
2016-01-19 | 7629.4465 | 155529.9429 | 0 | 0 | 0 | 562369 | 0 | 0 | 0 | 0 | 1037408.8438 | 0 | 890512.7425 | 215845.6591 | 0 | 0 | 0 | 0 | 0 | -400595.1788 | 0 | 0 | 0 | 1385.5682 | 0
2016-01-19 01:00 | 807.6963 | 482177.5181 | 0 | 0 | 0 | 563958 | 0 | 0 | 0 | 0 | 961639.1582 | 0 | 890512.7425 | 217217.3717 | 0 | 0 | 0 | 0 | 0 | -82358.3538 | 0 | 0 | 0 | 1385.5682 | 0
2016-01-19 02:00 | 571.3089 | 504653.34 | 0 | 0 | 0 | 556327 | 0 | 0 | 0 | 0 | 913350.2724 | 0 | 890512.7425 | 218589.0842 | 0 | 0 | 0 | 0 | 0 | -52487.9194 | 0 | 0 | 0 | 1385.5682 | 0
2016-01-19 03:00 | 16.0824 | 519098.0417 | 0 | 0 | 0 | 538055 | 0 | 0 | 0 | 0 | 894649.9438 | 0 | 890512.7425 | 219960.7968 | 0 | 0 | 0 | 0 | 0 | -20326.4441 | 0 | 0 | 0 | 1385.5682 | 0
2016-01-19 04:00 | 0 | 525581.1878 | 0 | 0 | 0 | 516738 | 0 | 0 | 0 | 0 | 901510.9538 | 0 | 890512.7425 | 221332.5093 | 0 | 0 | 0 | 0 | 0 | 7457.6195 | 0 | 0 | 0 | 1385.5682 | 0
2016-01-19 05:00 | 0 | 523837.8562 | 0 | 0 | 0 | 501292 | 0 | 0 | 0 | 0 | 920978.4187 | 0 | 890512.7425 | 222704.2219 | 0 | 0 | 0 | 0 | 0 | 21160.288 | 0 | 0 | 0 | 1385.5682 | 0
2016-01-19 06:00 | 0 | 517826.5401 | 0 | 0 | 0 | 488827 | 0 | 0 | 0 | 0 | 946383.2728 | 0 | 890512.7425 | 224075.9344 | 0 | 0 | 0 | 0 | 0 | 27613.9719 | 0 | 0 | 0 | 1385.5682 | 0
2016-01-19 07:00 | 0 | 362938.4319 | 0 | 0 | 0 | 482783 | 0 | 0 | 0 | 0 | 834851.5474 | 0 | 890512.7425 | 225447.6469 | 0 | 0 | 0 | 0 | 0 | -121230.1363 | 0 | 0 | 0 | 1385.5682 | 0
2016-01-19 08:00 | 0 | 501449.9939 | 0 | 0 | 0 | 481076 | 0 | 0 | 0 | 0 | 852320.8991 | 0 | 890512.7425 | 226819.3595 | 0 | 0 | 0 | 0 | 0 | 18988.4257 | 0 | 0 | 0 | 1385.5682 | 0
2016-01-19 09:00 | 0 | 490649.0958 | 0 | 0 | 0 | 486092 | 0 | 0 | 0 | 0 | 855238.7045 | 0 | 890512.7425 | 228191.072 | 0 | 0 | 0 | 0 | 0 | 3171.5276 | 0 | 0 | 0 | 1385.5682 | 0
2016-01-19 10:00 | 0 | 467815.658 | 0 | 0 | 0 | 502163 | 0 | 0 | 0 | 0 | 822364.4271 | 0 | 890512.7425 | 229562.7846 | 0 | 0 | 0 | 0 | 0 | -35732.9102 | 0 | 0 | 0 | 1385.5682 | 0
2016-01-19 11:00 | 0 | 441322.7839 | 0 | 0 | 0 | 535457 | 0 | 0 | 0 | 0 | 734486.2255 | 0 | 890512.7425 | 230934.4971 | 0 | 0 | 0 | 0 | 0 | -95519.7843 | 0 | 0 | 0 | 1385.5682 | 0
2016-01-19 12:00 | 0 | 426930.3468 | 0 | 0 | 0 | 566299 | 0 | 0 | 0 | 0 | 604992.3418 | 0 | 890512.7425 | 232306.2097 | 0 | 0 | 0 | 0 | 0 | -140754.2214 | 0 | 0 | 0 | 1385.5682 | 0
2016-01-19 13:00 | 0 | 412725.9714 | 0 | 0 | 0 | 573164 | 0 | 0 | 0 | 0 | 456114.6327 | 0 | 890512.7425 | 233677.9222 | 0 | 0 | 0 | 0 | 0 | -161823.5968 | 0 | 0 | 0 | 1385.5682 | 0
2016-01-19 14:00 | 41936.9556 | 391503.009 | 0 | 0 | 0 | 566429 | 0 | 0 | 0 | 0 | 87567.0682 | 0 | 1154071.112 | 235049.6347 | 0 | 0 | 0 | 0 | 0 | -400595.1788 | 0 | 266220.5752 | 0 | 1385.5682 | 0
2016-01-19 15:00 | 308820.6852 | 349639.9132 | 0 | 0 | 0 | 557716 | 0 | 0 | 0 | 0 | 178977.3759 | 0 | 1154071.112 | 236421.3473 | 0 | 0 | 0 | 0 | 0 | 99359.0301 | 0 | 0 | 0 | 1385.5682 | 0
2016-01-19 16:00 | 528435.5254 | 342493.8803 | 0 | 0 | 0 | 545130 | 0 | 0 | 0 | 0 | 477438.1064 | 0 | 1154071.112 | 237793.0598 | 0 | 0 | 0 | 0 | 0 | 324413.8375 | 0 | 0 | 0 | 1385.5682 | 0
2016-01-19 17:00 | 620483.5346 | 0 | 0 | 0 | 0 | 531980 | 0 | 0 | 0 | 0 | 557586.6354 | 0 | 1154071.112 | 239164.7724 | 0 | 0 | 0 | 0 | 0 | 87117.9664 | 0 | 0 | 0 | 1385.5682 | 0
2016-01-19 18:00 | 673302.3235 | 249635.4236 | 0 | 0 | 0 | 520957 | 0 | 0 | 0 | 0 | 926134.2 | 0 | 1154071.112 | 240536.4849 | 0 | 0 | 0 | 0 | 0 | 400595.1788 | 0 | 0 | 0 | 1385.5682 | 0
2016-01-19 19:00 | 731673.027 | 0 | 0 | 0 | 0 | 512504 | 0 | 0 | 0 | 0 | 1126494.9821 | 0 | 1154071.112 | 241908.1974 | 0 | 0 | 0 | 0 | 0 | 217783.4588 | 0 | 0 | 0 | 1385.5682 | 0
2016-01-19 20:00 | 810333.7128 | 99685.0343 | 0 | 0 | 0 | 508038 | 0 | 0 | 0 | 0 | 1495042.5466 | 0 | 1154071.112 | 243279.91 | 0 | 0 | 0 | 0 | 0 | 400595.1788 | 0 | 0 | 0 | 1385.5682 | 0
2016-01-19 21:00 | 810754.7548 | 102575.9922 | 0 | 0 | 0 | 511350 | 0 | 0 | 0 | 0 | 1863590.1111 | 0 | 1154071.112 | 244651.6225 | 0 | 0 | 0 | 0 | 0 | 400595.1788 | 0 | 0 | 0 | 1385.5682 | 0
2016-01-19 22:00 | 626583.904 | 211912.751 | 0 | 0 | 0 | 528590 | 0 | 0 | 0 | 0 | 2147429.511 | 0 | 1154071.112 | 246023.3351 | 0 | 0 | 0 | 0 | 0 | 308521.0868 | 0 | 0 | 0 | 1385.5682 | 0
2016-01-19 23:00 | 109585.7328 | 222520.7612 | 0 | 0 | 0 | 550838 | 0 | 0 | 0 | 0 | 1946196.5256 | 0 | 1154071.112 | 246023.3351 | 0 | 0 | 0 | 0 | 0 | -218731.5059 | 0 | 0 | 0 | 0 | 0
2016-01-20 | 5919.4698 | 243347.1811 | 0 | 0 | 0 | 561888 | 0 | 0 | 0 | 0 | 1796723.9606 | 0 | 865553.334 | 203835.4303 | 0 | 0 | 0 | 0 | 0 | -162470.1792 | 0 | 0 | 288517.778 | 0 | 42187.9047
2016-01-20 01:00 | 802.8546 | 263125.0465 | 0 | 0 | 0 | 561943 | 0 | 0 | 0 | 0 | 1522550.0697 | 0 | 865553.334 | 203835.4303 | 0 | 0 | 0 | 0 | 0 | -298015.0989 | 0 | 0 | 0 | 0 | 0
2016-01-20 02:00 | 557.2598 | 278499.3994 | 0 | 0 | 0 | 552117 | 0 | 0 | 0 | 0 | 1292681.636 | 0 | 865553.334 | 161647.5256 | 0 | 0 | 0 | 0 | 0 | -249856.9932 | 0 | 0 | 0 | 0 | 42187.9047
2016-01-20 03:00 | 18.7731 | 292277.058 | 0 | 0 | 0 | 532519 | 0 | 0 | 0 | 0 | 1071676.3207 | 0 | 865553.334 | 161647.5256 | 0 | 0 | 0 | 0 | 0 | -240223.1688 | 0 | 0 | 0 | 0 | 0
2016-01-20 04:00 | 0 | 306238.2945 | 0 | 0 | 0 | 508121 | 0 | 0 | 0 | 0 | 885944.2316 | 0 | 865553.334 | 161647.5256 | 0 | 0 | 0 | 0 | 0 | -201882.7055 | 0 | 0 | 0 | 0 | 0
2016-01-20 05:00 | 0 | 317315.0451 | 0 | 0 | 0 | 489033 | 0 | 0 | 0 | 0 | 844755.7096 | 0 | 577035.556 | 161647.5256 | 0 | 0 | 0 | 0 | 0 | -44770.1326 | 0 | 0 | 288517.778 | 0 | 0
2016-01-20 06:00 | 0 | 331753.0901 | 0 | 0 | 0 | 477201 | 0 | 0 | 0 | 0 | 732290.7123 | 0 | 577035.556 | 119459.6209 | 0 | 0 | 0 | 0 | 0 | -122244.5623 | 0 | 0 | 0 | 0 | 42187.9047
2016-01-20 07:00 | 0 | 342634.3999 | 0 | 0 | 0 | 469244 | 0 | 0 | 0 | 0 | 615809.8802 | 0 | 577035.556 | 119459.6209 | 0 | 0 | 0 | 0 | 0 | -126609.6001 | 0 | 0 | 0 | 0 | 0
2016-01-20 08:00 | 0 | 357209.5177 | 0 | 0 | 0 | 465073 | 0 | 0 | 0 | 0 | 516575.4765 | 0 | 577035.556 | 119459.6209 | 0 | 0 | 0 | 0 | 0 | -107863.4823 | 0 | 0 | 0 | 0 | 0
2016-01-20 09:00 | 0 | 347258.8193 | 0 | 0 | 0 | 467668 | 0 | 0 | 0 | 0 | 543938.1066 | 0 | 288517.778 | 77271.7161 | 0 | 0 | 0 | 0 | 0 | 29741.9892 | 0 | 0 | 288517.778 | 0 | 42187.9047
2016-01-20 10:00 | 0 | 347329.0481 | 0 | 0 | 0 | 480665 | 0 | 0 | 0 | 0 | 421269.0309 | 0 | 288517.778 | 77271.7161 | 0 | 0 | 0 | 0 | 0 | -133335.9519 | 0 | 0 | 0 | 0 | 0
2016-01-20 11:00 | 0 | 356807.0774 | 0 | 0 | 0 | 511178 | 0 | 0 | 0 | 0 | 300594.8619 | 0 | 288517.778 | 35083.8114 | 0 | 0 | 0 | 0 | 0 | -131167.575 | 0 | 0 | 0 | 0 | 42187.9047
2016-01-20 12:00 | 0 | 366577.6714 | 0 | 0 | 0 | 538547 | 0 | 0 | 0 | 0 | 142383.0796 | 0 | 288517.778 | 35083.8114 | 0 | 0 | 0 | 0 | 0 | -171969.3286 | 0 | 0 | 0 | 0 | 0
2016-01-20 13:00 | 0 | 376345.5599 | 0 | 0 | 0 | 545720 | 0 | 0 | 0 | 0 | 121102.9998 | 0 | 0 | 0 | 0 | 0 | 0 | 0 | 0 | -23130.5215 | 0 | 0 | 288517.778 | 0 | 35083.8114
2016-01-20 14:00 | 28456.3905 | 381434.914 | 0 | 0 | 0 | 541525 | 0 | 0 | 0 | 0 | 0 | 0 | 0 | 0 | 0 | 0 | 0 | 0 | 0 | -131633.6955 | 0 | 0 | 0 | 0 | 0
2016-01-20 15:00 | 272811.9024 | 347204.9975 | 0 | 0 | 0 | 535783 | 0 | 0 | 0 | 0 | 77495.188 | 0 | 0 | 0 | 0 | 0 | 0 | 0 | 0 | 84233.8999 | 0 | 0 | 0 | 0 | 0
2016-01-20 16:00 | 541597.3786 | 0 | 0 | 0 | 0 | 524933 | 0 | 0 | 0 | 0 | 92826.4163 | 0 | 0 | 0 | 0 | 0 | 0 | 0 | 0 | 16664.3786 | 0 | 0 | 0 | 0 | 0
2016-01-20 17:00 | 684299.1145 | 0 | 0 | 0 | 0 | 513323 | 0 | 0 | 0 | 0 | 250124.4417 | 0 | 0 | 0 | 0 | 0 | 0 | 0 | 0 | 170976.1145 | 0 | 0 | 0 | 0 | 0
2016-01-20 18:00 | 771360.8904 | 0 | 0 | 0 | 0 | 504846 | 0 | 0 | 0 | 0 | 495318.1408 | 0 | 0 | 0 | 0 | 0 | 0 | 0 | 0 | 266514.8904 | 0 | 0 | 0 | 0 | 0
2016-01-20 19:00 | 838395.3409 | 61710.8379 | 0 | 0 | 0 | 499511 | 0 | 0 | 0 | 0 | 863865.7054 | 0 | 0 | 0 | 0 | 0 | 0 | 0 | 0 | 400595.1788 | 0 | 0 | 0 | 0 | 0
2016-01-20 20:00 | 957872.118 | 0 | 0 | 0 | 0 | 496267 | 0 | 0 | 0 | 0 | 1232413.2699 | 0 | 59028.1272 | 1371.7125 | 0 | 0 | 0 | 0 | 0 | 400595.1788 | 0 | 59624.3709 | 0 | 1385.5682 | 0
2016-01-20 21:00 | 1022596.5372 | 0 | 0 | 0 | 0 | 498452 | 0 | 0 | 0 | 0 | 1600960.8345 | 0 | 179970.2794 | 2743.4251 | 0 | 0 | 0 | 0 | 0 | 400595.1788 | 0 | 122163.7901 | 0 | 1385.5682 | 0
2016-01-20 22:00 | 788105.7841 | 0 | 0 | 0 | 0 | 512960 | 0 | 0 | 0 | 0 | 1855483.1289 | 0 | 179970.2794 | 0 | 0 | 0 | 0 | 0 | 0 | 276654.6679 | 0 | 0 | 0 | 0 | 2743.4251
2016-01-20 23:00 | 182120.3963 | 221353.0293 | 0 | 0 | 0 | 530355 | 0 | 0 | 0 | 0 | 1811604.0496 | 0 | 0 | 0 | 0 | 0 | 0 | 0 | 0 | -47694.6515 | 0 | 0 | 179970.2794 | 0 | 0
2016-01-21 | 7923.1135 | 128166.7077 | 0 | 0 | 0 | 536685 | 0 | 0 | 0 | 0 | 1443056.485 | 0 | 0 | 0 | 0 | 0 | 0 | 0 | 0 | -400595.1788 | 0 | 0 | 0 | 0 | 0
2016-01-21 01:00 | 420.8013 | 363433.3121 | 0 | 0 | 0 | 533921 | 0 | 0 | 0 | 0 | 1286594.9494 | 0 | 0 | 0 | 0 | 0 | 0 | 0 | 0 | -170066.8866 | 0 | 0 | 0 | 0 | 0
2016-01-21 02:00 | 322.3124 | 364937.7245 | 0 | 0 | 0 | 523733 | 0 | 0 | 0 | 0 | 1140799.8233 | 0 | 0 | 0 | 0 | 0 | 0 | 0 | 0 | -158472.9631 | 0 | 0 | 0 | 0 | 0
2016-01-21 03:00 | 18.4064 | 358078.4215 | 0 | 0 | 0 | 502414 | 0 | 0 | 0 | 0 | 1008028.0249 | 0 | 0 | 0 | 0 | 0 | 0 | 0 | 0 | -144317.1722 | 0 | 0 | 0 | 0 | 0
2016-01-21 04:00 | 0 | 354771.4573 | 0 | 0 | 0 | 477551 | 0 | 0 | 0 | 0 | 895070.8456 | 0 | 0 | 0 | 0 | 0 | 0 | 0 | 0 | -122779.5427 | 0 | 0 | 0 | 0 | 0
2016-01-21 05:00 | 0 | 55719.8212 | 0 | 0 | 0 | 456315 | 0 | 0 | 0 | 0 | 526523.2811 | 0 | 0 | 0 | 0 | 0 | 0 | 0 | 0 | -400595.1788 | 0 | 0 | 0 | 0 | 0
2016-01-21 06:00 | 0 | 384314.3314 | 0 | 0 | 0 | 443693 | 0 | 0 | 0 | 0 | 471894.906 | 0 | 0 | 0 | 0 | 0 | 0 | 0 | 0 | -59378.6686 | 0 | 0 | 0 | 0 | 0
2016-01-21 07:00 | 0 | 410625.4487 | 0 | 0 | 0 | 435960 | 0 | 0 | 0 | 0 | 448587.1188 | 0 | 0 | 0 | 0 | 0 | 0 | 0 | 0 | -25334.5513 | 0 | 0 | 0 | 0 | 0
2016-01-21 08:00 | 0 | 434344.834 | 0 | 0 | 0 | 432949 | 0 | 0 | 0 | 0 | 449871.286 | 0 | 0 | 0 | 0 | 0 | 0 | 0 | 0 | 1395.834 | 0 | 0 | 0 | 0 | 0
2016-01-21 09:00 | 0 | 467496.9436 | 0 | 0 | 0 | 435901 | 0 | 0 | 0 | 0 | 478939.5541 | 0 | 0 | 0 | 0 | 0 | 0 | 0 | 0 | 31595.9436 | 0 | 0 | 0 | 0 | 0
2016-01-21 10:00 | 0 | 476172.5918 | 0 | 0 | 0 | 448923 | 0 | 0 | 0 | 0 | 504009.1785 | 0 | 0 | 0 | 0 | 0 | 0 | 0 | 0 | 27249.5918 | 0 | 0 | 0 | 0 | 0
2016-01-21 11:00 | 0 | 79829.8212 | 0 | 0 | 0 | 480425 | 0 | 0 | 0 | 0 | 135461.614 | 0 | 0 | 0 | 0 | 0 | 0 | 0 | 0 | -400595.1788 | 0 | 0 | 0 | 0 | 0
2016-01-21 12:00 | 0 | 480989.7242 | 0 | 0 | 0 | 510035 | 0 | 0 | 0 | 0 | 108739.9603 | 0 | 0 | 0 | 0 | 0 | 0 | 0 | 0 | -29045.2758 | 0 | 0 | 0 | 0 | 0
2016-01-21 13:00 | 0 | 482280.5464 | 0 | 0 | 0 | 518534 | 0 | 0 | 0 | 0 | 75386.783 | 0 | 0 | 0 | 0 | 0 | 0 | 0 | 0 | -36253.4536 | 0 | 0 | 0 | 0 | 0
2016-01-21 14:00 | 66476.8226 | 463389.7487 | 0 | 0 | 0 | 515838 | 0 | 0 | 0 | 0 | 88293.0685 | 0 | 0 | 0 | 0 | 0 | 0 | 0 | 0 | 14028.5713 | 0 | 0 | 0 | 0 | 0
2016-01-21 15:00 | 415654.2733 | 0 | 0 | 0 | 0 | 511625 | 0 | 0 | 0 | 0 | 0 | 0 | 0 | 0 | 0 | 0 | 0 | 0 | 0 | -95970.7267 | 0 | 0 | 0 | 0 | 0
2016-01-21 16:00 | 701879.2814 | 0 | 0 | 0 | 0 | 504869 | 0 | 0 | 0 | 0 | 181249.4589 | 0 | 0 | 0 | 0 | 0 | 0 | 0 | 0 | 197010.2814 | 0 | 0 | 0 | 0 | 0
2016-01-21 17:00 | 797265.5711 | 0 | 0 | 0 | 0 | 497314 | 0 | 0 | 0 | 0 | 457204.9043 | 0 | 0 | 0 | 0 | 0 | 0 | 0 | 0 | 299951.5711 | 0 | 0 | 0 | 0 | 0
2016-01-21 18:00 | 831561.2177 | 0 | 0 | 0 | 0 | 490719 | 0 | 0 | 0 | 0 | 770779.7446 | 0 | 0 | 0 | 0 | 0 | 0 | 0 | 0 | 340842.2177 | 0 | 0 | 0 | 0 | 0
2016-01-21 19:00 | 895426.4634 | 0 | 0 | 0 | 0 | 486338 | 0 | 0 | 0 | 0 | 1139327.3091 | 0 | 7036.6392 | 1371.7125 | 0 | 0 | 0 | 0 | 0 | 400595.1788 | 0 | 7107.7163 | 0 | 1385.5682 | 0
2016-01-21 20:00 | 997547.4948 | 0 | 0 | 0 | 0 | 483984 | 0 | 0 | 0 | 0 | 1507874.8737 | 0 | 117503.5594 | 2743.4251 | 0 | 0 | 0 | 0 | 0 | 400595.1788 | 0 | 111582.7477 | 0 | 1385.5682 | 0
2016-01-21 21:00 | 1064788.9116 | 0 | 0 | 0 | 0 | 486412 | 0 | 0 | 0 | 0 | 1876422.4382 | 0 | 292135.7623 | 4115.1376 | 0 | 0 | 0 | 0 | 0 | 400595.1788 | 0 | 176396.1645 | 0 | 1385.5682 | 0
2016-01-21 22:00 | 794485.6048 | 0 | 0 | 0 | 0 | 501961 | 0 | 0 | 0 | 0 | 2145545.0746 | 0 | 292135.7623 | 4115.1376 | 0 | 0 | 0 | 0 | 0 | 292524.6048 | 0 | 0 | 0 | 0 | 0
2016-01-21 23:00 | 164696.0745 | 110551.6539 | 0 | 0 | 0 | 520445 | 0 | 0 | 0 | 0 | 1919963.5848 | 0 | 292135.7623 | 4115.1376 | 0 | 0 | 0 | 0 | 0 | -245197.2715 | 0 | 0 | 0 | 0 | 0
2016-01-22 | 9052.4808 | 347728.8629 | 0 | 0 | 0 | 527936 | 0 | 0 | 0 | 0 | 1762501.301 | 0 | 292135.7623 | 4115.1376 | 0 | 0 | 0 | 0 | 0 | -171154.6563 | 0 | 0 | 0 | 0 | 0
2016-01-22 01:00 | 761.3384 | 324560.9329 | 0 | 0 | 0 | 526468 | 0 | 0 | 0 | 0 | 1577447.2307 | 0 | 292135.7623 | 4115.1376 | 0 | 0 | 0 | 0 | 0 | -201145.7287 | 0 | 0 | 0 | 0 | 0
2016-01-22 02:00 | 583.1884 | 305128.033 | 0 | 0 | 0 | 516856 | 0 | 0 | 0 | 0 | 1383194.0343 | 0 | 292135.7623 | 4115.1376 | 0 | 0 | 0 | 0 | 0 | -211144.7786 | 0 | 0 | 0 | 0 | 0
2016-01-22 03:00 | 19.9306 | 293221.5974 | 0 | 0 | 0 | 498821 | 0 | 0 | 0 | 0 | 1194060.9201 | 0 | 292135.7623 | 4115.1376 | 0 | 0 | 0 | 0 | 0 | -205579.472 | 0 | 0 | 0 | 0 | 0
2016-01-22 04:00 | 0 | 292293.5967 | 0 | 0 | 0 | 476229 | 0 | 0 | 0 | 0 | 1024840.3491 | 0 | 292135.7623 | 4115.1376 | 0 | 0 | 0 | 0 | 0 | -183935.4033 | 0 | 0 | 0 | 0 | 0
2016-01-22 05:00 | 0 | 300303.8337 | 0 | 0 | 0 | 456375 | 0 | 0 | 0 | 0 | 883337.1357 | 0 | 292135.7623 | 0 | 0 | 0 | 0 | 0 | 0 | -153807.8406 | 0 | 0 | 0 | 0 | 4115.1376
2016-01-22 06:00 | 0 | 316845.3417 | 0 | 0 | 0 | 444230 | 0 | 0 | 0 | 0 | 766143.25 | 0 | 292135.7623 | 0 | 0 | 0 | 0 | 0 | 0 | -127384.6583 | 0 | 0 | 0 | 0 | 0
2016-01-22 07:00 | 0 | 335097.6058 | 0 | 0 | 0 | 436401 | 0 | 0 | 0 | 0 | 672944.1274 | 0 | 292135.7623 | 0 | 0 | 0 | 0 | 0 | 0 | -101303.3942 | 0 | 0 | 0 | 0 | 0
2016-01-22 08:00 | 0 | 350256.9954 | 0 | 0 | 0 | 433510 | 0 | 0 | 0 | 0 | 596351.3632 | 0 | 292135.7623 | 0 | 0 | 0 | 0 | 0 | 0 | -83253.0046 | 0 | 0 | 0 | 0 | 0
2016-01-22 09:00 | 0 | 340923.9051 | 0 | 0 | 0 | 436978 | 0 | 0 | 0 | 0 | 507981.5959 | 0 | 292135.7623 | 0 | 0 | 0 | 0 | 0 | 0 | -96054.0949 | 0 | 0 | 0 | 0 | 0
2016-01-22 10:00 | 0 | 344439.1549 | 0 | 0 | 0 | 449180 | 0 | 0 | 0 | 0 | 411620.0184 | 0 | 292135.7623 | 0 | 0 | 0 | 0 | 0 | 0 | -104740.8451 | 0 | 0 | 0 | 0 | 0
2016-01-22 11:00 | 0 | 346760.1685 | 0 | 0 | 0 | 477761 | 0 | 0 | 0 | 0 | 407891.2499 | 0 | 3617.9843 | 0 | 0 | 0 | 0 | 0 | 0 | -4053.0092 | 0 | 0 | 288517.778 | 0 | 0
2016-01-22 12:00 | 0 | 347980.2082 | 0 | 0 | 0 | 507663 | 0 | 0 | 0 | 0 | 260983.0814 | 0 | 3617.9843 | 0 | 0 | 0 | 0 | 0 | 0 | -159682.7918 | 0 | 0 | 0 | 0 | 0
2016-01-22 13:00 | 0 | 350183.3784 | 0 | 0 | 0 | 521669 | 0 | 0 | 0 | 0 | 103216.3096 | 0 | 3617.9843 | 0 | 0 | 0 | 0 | 0 | 0 | -171485.6216 | 0 | 0 | 0 | 0 | 0
2016-01-22 14:00 | 68209.0754 | 347329.2837 | 0 | 0 | 0 | 527730 | 0 | 0 | 0 | 0 | 0 | 0 | 3617.9843 | 0 | 0 | 0 | 0 | 0 | 0 | -112191.6408 | 0 | 0 | 0 | 0 | 0
2016-01-22 15:00 | 409299.0374 | 121226.9626 | 0 | 0 | 0 | 530526 | 0 | 0 | 0 | 0 | 0 | 0 | 3617.9843 | 0 | 0 | 0 | 0 | 0 | 0 | 0 | 0 | 0 | 0 | 0 | 0
2016-01-22 16:00 | 693532.1987 | 0 | 0 | 0 | 0 | 527349 | 0 | 0 | 0 | 0 | 152888.5428 | 0 | 3617.9843 | 0 | 0 | 0 | 0 | 0 | 0 | 166183.1987 | 0 | 0 | 0 | 0 | 0
2016-01-22 17:00 | 774460.7719 | 147541.407 | 0 | 0 | 0 | 521407 | 0 | 0 | 0 | 0 | 521436.1074 | 0 | 3617.9843 | 0 | 0 | 0 | 0 | 0 | 0 | 400595.1788 | 0 | 0 | 0 | 0 | 0
2016-01-22 18:00 | 799318.951 | 0 | 0 | 0 | 0 | 515885 | 0 | 0 | 0 | 0 | 782195.3423 | 0 | 3617.9843 | 0 | 0 | 0 | 0 | 0 | 0 | 283433.951 | 0 | 0 | 0 | 0 | 0
2016-01-22 19:00 | 859929.396 | 0 | 0 | 0 | 0 | 510547 | 0 | 0 | 0 | 0 | 1103627.1466 | 0 | 3617.9843 | 0 | 0 | 0 | 0 | 0 | 0 | 349382.396 | 0 | 0 | 0 | 0 | 0
2016-01-22 20:00 | 958916.7147 | 0 | 0 | 0 | 0 | 506514 | 0 | 0 | 0 | 0 | 1472174.7111 | 0 | 53535.7322 | 1371.7125 | 0 | 0 | 0 | 0 | 0 | 400595.1788 | 0 | 50421.9676 | 0 | 1385.5682 | 0
2016-01-22 21:00 | 986603.5806 | 0 | 0 | 0 | 0 | 507046 | 0 | 0 | 0 | 0 | 1840722.2757 | 0 | 130336.7974 | 2743.4251 | 0 | 0 | 0 | 0 | 0 | 400595.1788 | 0 | 77576.8335 | 0 | 1385.5682 | 0
2016-01-22 22:00 | 679312.9423 | 100356.8151 | 0 | 0 | 0 | 517154 | 0 | 0 | 0 | 0 | 2082236.7724 | 0 | 130336.7974 | 2743.4251 | 0 | 0 | 0 | 0 | 0 | 262515.7573 | 0 | 0 | 0 | 0 | 0
2016-01-22 23:00 | 144206.3426 | 0 | 0 | 0 | 0 | 529079 | 0 | 0 | 0 | 0 | 1728153.9276 | 0 | 130336.7974 | 2743.4251 | 0 | 0 | 0 | 0 | 0 | -384872.6574 | 0 | 0 | 0 | 0 | 0
2016-01-23 | 8361.1834 | 123805.6378 | 0 | 0 | 0 | 532762 | 0 | 0 | 0 | 0 | 1359606.3631 | 0 | 130336.7974 | 2743.4251 | 0 | 0 | 0 | 0 | 0 | -400595.1788 | 0 | 0 | 0 | 0 | 0
2016-01-23 01:00 | 799.5674 | 528328.6716 | 0 | 0 | 0 | 529195 | 0 | 0 | 0 | 0 | 1359544.943 | 0 | 130336.7974 | 2743.4251 | 0 | 0 | 0 | 0 | 0 | -66.7609 | 0 | 0 | 0 | 0 | 0
2016-01-23 02:00 | 580.5394 | 119329.2818 | 0 | 0 | 0 | 520505 | 0 | 0 | 0 | 0 | 990997.3785 | 0 | 130336.7974 | 2743.4251 | 0 | 0 | 0 | 0 | 0 | -400595.1788 | 0 | 0 | 0 | 0 | 0
2016-01-23 03:00 | 18.7782 | 105193.043 | 0 | 0 | 0 | 505807 | 0 | 0 | 0 | 0 | 622449.814 | 0 | 130336.7974 | 2743.4251 | 0 | 0 | 0 | 0 | 0 | -400595.1788 | 0 | 0 | 0 | 0 | 0
2016-01-23 04:00 | 0 | 586997.3457 | 0 | 0 | 0 | 487425 | 0 | 0 | 0 | 0 | 714056.372 | 0 | 130336.7974 | 2743.4251 | 0 | 0 | 0 | 0 | 0 | 99572.3457 | 0 | 0 | 0 | 0 | 0
2016-01-23 05:00 | 0 | 71335.8212 | 0 | 0 | 0 | 471931 | 0 | 0 | 0 | 0 | 345508.8075 | 0 | 130336.7974 | 2743.4251 | 0 | 0 | 0 | 0 | 0 | -400595.1788 | 0 | 0 | 0 | 0 | 0
2016-01-23 06:00 | 0 | 599651.7099 | 0 | 0 | 0 | 460046 | 0 | 0 | 0 | 0 | 473946.0606 | 0 | 130336.7974 | 2743.4251 | 0 | 0 | 0 | 0 | 0 | 139605.7099 | 0 | 0 | 0 | 0 | 0
2016-01-23 07:00 | 0 | 610230.9834 | 0 | 0 | 0 | 452760 | 0 | 0 | 0 | 0 | 618819.3653 | 0 | 130336.7974 | 2743.4251 | 0 | 0 | 0 | 0 | 0 | 157470.9834 | 0 | 0 | 0 | 0 | 0
2016-01-23 08:00 | 0 | 48246.8212 | 0 | 0 | 0 | 448842 | 0 | 0 | 0 | 0 | 250271.8008 | 0 | 130336.7974 | 2743.4251 | 0 | 0 | 0 | 0 | 0 | -400595.1788 | 0 | 0 | 0 | 0 | 0
2016-01-23 09:00 | 0 | 598644.86 | 0 | 0 | 0 | 449099 | 0 | 0 | 0 | 0 | 387853.992 | 0 | 130336.7974 | 2743.4251 | 0 | 0 | 0 | 0 | 0 | 149545.86 | 0 | 0 | 0 | 0 | 0
2016-01-23 10:00 | 0 | 605976.3042 | 0 | 0 | 0 | 454288 | 0 | 0 | 0 | 0 | 527407.2319 | 0 | 130336.7974 | 2743.4251 | 0 | 0 | 0 | 0 | 0 | 151688.3042 | 0 | 0 | 0 | 0 | 0
2016-01-23 11:00 | 0 | 63143.8212 | 0 | 0 | 0 | 463739 | 0 | 0 | 0 | 0 | 158859.6674 | 0 | 130336.7974 | 2743.4251 | 0 | 0 | 0 | 0 | 0 | -400595.1788 | 0 | 0 | 0 | 0 | 0
2016-01-23 12:00 | 0 | 602837.1161 | 0 | 0 | 0 | 478856 | 0 | 0 | 0 | 0 | 272922.2942 | 0 | 130336.7974 | 2743.4251 | 0 | 0 | 0 | 0 | 0 | 123981.1161 | 0 | 0 | 0 | 0 | 0
2016-01-23 13:00 | 0 | 599460.5112 | 0 | 0 | 0 | 495520 | 0 | 0 | 0 | 0 | 368547.5645 | 0 | 130336.7974 | 2743.4251 | 0 | 0 | 0 | 0 | 0 | 103940.5112 | 0 | 0 | 0 | 0 | 0
2016-01-23 14:00 | 61216.7922 | 48116.029 | 0 | 0 | 0 | 509928 | 0 | 0 | 0 | 0 | 0 | 0 | 130336.7974 | 2743.4251 | 0 | 0 | 0 | 0 | 0 | -400595.1788 | 0 | 0 | 0 | 0 | 0
2016-01-23 15:00 | 333660.8857 | 182917.1143 | 0 | 0 | 0 | 516578 | 0 | 0 | 0 | 0 | 0 | 0 | 130336.7974 | 2743.4251 | 0 | 0 | 0 | 0 | 0 | 0 | 0 | 0 | 0 | 0 | 0
2016-01-23 16:00 | 577676.5979 | 0 | 0 | 0 | 0 | 513731 | 0 | 0 | 0 | 0 | 58829.95 | 0 | 130336.7974 | 2743.4251 | 0 | 0 | 0 | 0 | 0 | 63945.5979 | 0 | 0 | 0 | 0 | 0
2016-01-23 17:00 | 679561.602 | 226676.5769 | 0 | 0 | 0 | 505643 | 0 | 0 | 0 | 0 | 427377.5146 | 0 | 130336.7974 | 2743.4251 | 0 | 0 | 0 | 0 | 0 | 400595.1788 | 0 | 0 | 0 | 0 | 0
2016-01-23 18:00 | 736873.2161 | 0 | 0 | 0 | 0 | 494705 | 0 | 0 | 0 | 0 | 650172.2733 | 0 | 130336.7974 | 2743.4251 | 0 | 0 | 0 | 0 | 0 | 242168.2161 | 0 | 0 | 0 | 0 | 0
2016-01-23 19:00 | 802716.6673 | 0 | 0 | 0 | 0 | 483360 | 0 | 0 | 0 | 0 | 943980.4072 | 0 | 130336.7974 | 2743.4251 | 0 | 0 | 0 | 0 | 0 | 319356.6673 | 0 | 0 | 0 | 0 | 0
2016-01-23 20:00 | 891171.2858 | 0 | 0 | 0 | 0 | 476779 | 0 | 0 | 0 | 0 | 1312527.9718 | 0 | 142624.2207 | 4115.1376 | 0 | 0 | 0 | 0 | 0 | 400595.1788 | 0 | 12411.5387 | 0 | 1385.5682 | 0
2016-01-23 21:00 | 892659.2924 | 0 | 0 | 0 | 0 | 476727 | 0 | 0 | 0 | 0 | 1681075.5363 | 0 | 156436.2506 | 5486.8502 | 0 | 0 | 0 | 0 | 0 | 400595.1788 | 0 | 13951.5454 | 0 | 1385.5682 | 0
2016-01-23 22:00 | 699042.9971 | 0 | 0 | 0 | 0 | 488300 | 0 | 0 | 0 | 0 | 1874959.0936 | 0 | 156436.2506 | 5486.8502 | 0 | 0 | 0 | 0 | 0 | 210742.9971 | 0 | 0 | 0 | 0 | 0
2016-01-23 23:00 | 167270.9345 | 0 | 0 | 0 | 0 | 505374 | 0 | 0 | 0 | 0 | 1563904.2734 | 0 | 156436.2506 | 5486.8502 | 0 | 0 | 0 | 0 | 0 | -338103.0655 | 0 | 0 | 0 | 0 | 0
2016-01-24 | 9360.6212 | 475006.9326 | 0 | 0 | 0 | 514019 | 0 | 0 | 0 | 0 | 1536624.9429 | 0 | 156436.2506 | 5486.8502 | 0 | 0 | 0 | 0 | 0 | -29651.4462 | 0 | 0 | 0 | 0 | 0
2016-01-24 01:00 | 787.4806 | 112641.3406 | 0 | 0 | 0 | 514024 | 0 | 0 | 0 | 0 | 1168077.3783 | 0 | 156436.2506 | 5486.8502 | 0 | 0 | 0 | 0 | 0 | -400595.1788 | 0 | 0 | 0 | 0 | 0
2016-01-24 02:00 | 549.839 | 465926.0793 | 0 | 0 | 0 | 508962 | 0 | 0 | 0 | 0 | 1128990.1832 | 0 | 156436.2506 | 5486.8502 | 0 | 0 | 0 | 0 | 0 | -42486.0816 | 0 | 0 | 0 | 0 | 0
2016-01-24 03:00 | 18.9097 | 506421.0814 | 0 | 0 | 0 | 497824 | 0 | 0 | 0 | 0 | 1136916.8951 | 0 | 156436.2506 | 5486.8502 | 0 | 0 | 0 | 0 | 0 | 8615.9911 | 0 | 0 | 0 | 0 | 0
2016-01-24 04:00 | 0 | 495326.7162 | 0 | 0 | 0 | 482754 | 0 | 0 | 0 | 0 | 1148483.7939 | 0 | 156436.2506 | 5486.8502 | 0 | 0 | 0 | 0 | 0 | 12572.7162 | 0 | 0 | 0 | 0 | 0
2016-01-24 05:00 | 0 | 67959.8212 | 0 | 0 | 0 | 468555 | 0 | 0 | 0 | 0 | 779936.2294 | 0 | 156436.2506 | 5486.8502 | 0 | 0 | 0 | 0 | 0 | -400595.1788 | 0 | 0 | 0 | 0 | 0
2016-01-24 06:00 | 0 | 460304.8623 | 0 | 0 | 0 | 459947 | 0 | 0 | 0 | 0 | 843590.857 | 0 | 0 | 5486.8502 | 0 | 0 | 0 | 0 | 0 | 69189.8126 | 0 | 0 | 156436.2506 | 0 | 0
2016-01-24 07:00 | 0 | 438211.1543 | 0 | 0 | 0 | 454182 | 0 | 0 | 0 | 0 | 828897.6789 | 0 | 0 | 5486.8502 | 0 | 0 | 0 | 0 | 0 | -15970.8457 | 0 | 0 | 0 | 0 | 0
2016-01-24 08:00 | 0 | 413686.175 | 0 | 0 | 0 | 452194 | 0 | 0 | 0 | 0 | 793470.4799 | 0 | 0 | 5486.8502 | 0 | 0 | 0 | 0 | 0 | -38507.825 | 0 | 0 | 0 | 0 | 0
2016-01-24 09:00 | 0 | 409986.7278 | 0 | 0 | 0 | 453163 | 0 | 0 | 0 | 0 | 753748.3095 | 0 | 0 | 5486.8502 | 0 | 0 | 0 | 0 | 0 | -43176.2722 | 0 | 0 | 0 | 0 | 0
2016-01-24 10:00 | 0 | 380522.3838 | 0 | 0 | 0 | 457622 | 0 | 0 | 0 | 0 | 682816.6626 | 0 | 0 | 5486.8502 | 0 | 0 | 0 | 0 | 0 | -77099.6162 | 0 | 0 | 0 | 0 | 0
2016-01-24 11:00 | 0 | 68022.8212 | 0 | 0 | 0 | 468618 | 0 | 0 | 0 | 0 | 314269.098 | 0 | 0 | 5486.8502 | 0 | 0 | 0 | 0 | 0 | -400595.1788 | 0 | 0 | 0 | 0 | 0
2016-01-24 12:00 | 0 | 358305.752 | 0 | 0 | 0 | 482809 | 0 | 0 | 0 | 0 | 199726.1098 | 0 | 0 | 5486.8502 | 0 | 0 | 0 | 0 | 0 | -124503.248 | 0 | 0 | 0 | 0 | 0
2016-01-24 13:00 | 0 | 362464.4132 | 0 | 0 | 0 | 494739 | 0 | 0 | 0 | 0 | 78033.49 | 0 | 0 | 5486.8502 | 0 | 0 | 0 | 0 | 0 | -132274.5868 | 0 | 0 | 0 | 0 | 0
2016-01-24 14:00 | 54319.1244 | 354176.0972 | 0 | 0 | 0 | 496332 | 0 | 0 | 0 | 0 | 0 | 0 | 0 | 0 | 0 | 0 | 0 | 0 | 0 | -84819.0109 | 0 | 0 | 0 | 0 | 5486.8502
2016-01-24 15:00 | 346292.1345 | 203622.314 | 0 | 0 | 0 | 487392 | 0 | 0 | 0 | 0 | 57520.6526 | 0 | 0 | 0 | 0 | 0 | 0 | 0 | 0 | 62522.4485 | 0 | 0 | 0 | 0 | 0
2016-01-24 16:00 | 610286.4832 | 0 | 0 | 0 | 0 | 473672 | 0 | 0 | 0 | 0 | 183205.9772 | 0 | 0 | 0 | 0 | 0 | 0 | 0 | 0 | 136614.4832 | 0 | 0 | 0 | 0 | 0
2016-01-24 17:00 | 720201.9905 | 0 | 0 | 0 | 0 | 460203 | 0 | 0 | 0 | 0 | 422405.0484 | 0 | 0 | 0 | 0 | 0 | 0 | 0 | 0 | 259998.9905 | 0 | 0 | 0 | 0 | 0
2016-01-24 18:00 | 783744.6426 | 0 | 0 | 0 | 0 | 447336 | 0 | 0 | 0 | 0 | 731900.9996 | 0 | 0 | 0 | 0 | 0 | 0 | 0 | 0 | 336408.6426 | 0 | 0 | 0 | 0 | 0
2016-01-24 19:00 | 836965.706 | 0 | 0 | 0 | 0 | 437481 | 0 | 0 | 0 | 0 | 1099426.9292 | 0 | 0 | 0 | 0 | 0 | 0 | 0 | 0 | 399484.706 | 0 | 0 | 0 | 0 | 0
2016-01-24 20:00 | 941245.7352 | 0 | 0 | 0 | 0 | 431504 | 0 | 0 | 0 | 0 | 1467974.4937 | 0 | 106683.3783 | 1371.7125 | 0 | 0 | 0 | 0 | 0 | 400595.1788 | 0 | 107760.9882 | 0 | 1385.5682 | 0
2016-01-24 21:00 | 1004761.4273 | 0 | 0 | 0 | 0 | 433670 | 0 | 0 | 0 | 0 | 1836522.0582 | 0 | 274102.9517 | 2743.4251 | 0 | 0 | 0 | 0 | 0 | 400595.1788 | 0 | 169110.6802 | 0 | 1385.5682 | 0
2016-01-24 22:00 | 788823.8834 | 0 | 0 | 0 | 0 | 450881 | 0 | 0 | 0 | 0 | 2147429.511 | 0 | 274102.9517 | 2743.4251 | 0 | 0 | 0 | 0 | 0 | 337942.8834 | 0 | 0 | 0 | 0 | 0
2016-01-24 23:00 | 196983.8476 | 44163.7655 | 0 | 0 | 0 | 474596 | 0 | 0 | 0 | 0 | 1932656.9951 | 0 | 274102.9517 | 2743.4251 | 0 | 0 | 0 | 0 | 0 | -233448.3869 | 0 | 0 | 0 | 0 | 0
2016-01-25 | 9828.2338 | 81302.5873 | 0 | 0 | 0 | 491726 | 0 | 0 | 0 | 0 | 1564109.4305 | 0 | 274102.9517 | 2743.4251 | 0 | 0 | 0 | 0 | 0 | -400595.1788 | 0 | 0 | 0 | 0 | 0
2016-01-25 01:00 | 751.3747 | 560630.8713 | 0 | 0 | 0 | 495962 | 0 | 0 | 0 | 0 | 1624296.0568 | 0 | 274102.9517 | 2743.4251 | 0 | 0 | 0 | 0 | 0 | 65420.246 | 0 | 0 | 0 | 0 | 0
2016-01-25 02:00 | 535.77 | 90040.0512 | 0 | 0 | 0 | 491171 | 0 | 0 | 0 | 0 | 1255748.4923 | 0 | 274102.9517 | 2743.4251 | 0 | 0 | 0 | 0 | 0 | -400595.1788 | 0 | 0 | 0 | 0 | 0
2016-01-25 03:00 | 0 | 77504.8212 | 0 | 0 | 0 | 478100 | 0 | 0 | 0 | 0 | 887200.9278 | 0 | 274102.9517 | 2743.4251 | 0 | 0 | 0 | 0 | 0 | -400595.1788 | 0 | 0 | 0 | 0 | 0
2016-01-25 04:00 | 0 | 59748.8212 | 0 | 0 | 0 | 460344 | 0 | 0 | 0 | 0 | 518653.3632 | 0 | 274102.9517 | 2743.4251 | 0 | 0 | 0 | 0 | 0 | -400595.1788 | 0 | 0 | 0 | 0 | 0
2016-01-25 05:00 | 0 | 617088.1062 | 0 | 0 | 0 | 445039 | 0 | 0 | 0 | 0 | 676938.541 | 0 | 274102.9517 | 2743.4251 | 0 | 0 | 0 | 0 | 0 | 172049.1062 | 0 | 0 | 0 | 0 | 0
2016-01-25 06:00 | 0 | 633297.1027 | 0 | 0 | 0 | 435449 | 0 | 0 | 0 | 0 | 858958.7954 | 0 | 274102.9517 | 2743.4251 | 0 | 0 | 0 | 0 | 0 | 197848.1027 | 0 | 0 | 0 | 0 | 0
2016-01-25 07:00 | 0 | 0 | 0 | 0 | 0 | 430084 | 0 | 0 | 0 | 0 | 490411.2309 | 0 | 207082.9036 | 2743.4251 | 0 | 0 | 0 | 0 | 0 | -400595.1788 | 0 | 0 | 67020.0481 | 0 | 0
2016-01-25 08:00 | 0 | 652306.4147 | 0 | 0 | 0 | 429371 | 0 | 0 | 0 | 0 | 695511.8124 | 0 | 207082.9036 | 2743.4251 | 0 | 0 | 0 | 0 | 0 | 222935.4147 | 0 | 0 | 0 | 0 | 0
2016-01-25 09:00 | 0 | 33881.8212 | 0 | 0 | 0 | 434477 | 0 | 0 | 0 | 0 | 326964.2478 | 0 | 207082.9036 | 2743.4251 | 0 | 0 | 0 | 0 | 0 | -400595.1788 | 0 | 0 | 0 | 0 | 0
2016-01-25 10:00 | 0 | 714688.4776 | 0 | 0 | 0 | 450562 | 0 | 0 | 0 | 0 | 569960.6073 | 0 | 207082.9036 | 2743.4251 | 0 | 0 | 0 | 0 | 0 | 264126.4776 | 0 | 0 | 0 | 0 | 0
2016-01-25 11:00 | 0 | 82368.8212 | 0 | 0 | 0 | 482964 | 0 | 0 | 0 | 0 | 201413.0427 | 0 | 207082.9036 | 2743.4251 | 0 | 0 | 0 | 0 | 0 | -400595.1788 | 0 | 0 | 0 | 0 | 0
2016-01-25 12:00 | 0 | 694921.9585 | 0 | 0 | 0 | 513254 | 0 | 0 | 0 | 0 | 368547.5645 | 0 | 207082.9036 | 2743.4251 | 0 | 0 | 0 | 0 | 0 | 181667.9585 | 0 | 0 | 0 | 0 | 0
2016-01-25 13:00 | 0.056359 | 121237.7648 | 0 | 0 | 0 | 521833 | 0 | 0 | 0 | 0 | 0 | 0 | 207082.9036 | 2743.4251 | 0 | 0 | 0 | 0 | 0 | -400595.1788 | 0 | 0 | 0 | 0 | 0
2016-01-25 14:00 | 62510.6586 | 450889.3414 | 0 | 0 | 0 | 513400 | 0 | 0 | 0 | 0 | 0 | 0 | 207082.9036 | 2743.4251 | 0 | 0 | 0 | 0 | 0 | 0 | 0 | 0 | 0 | 0 | 0
2016-01-25 15:00 | 381115.3964 | 121687.6036 | 0 | 0 | 0 | 502803 | 0 | 0 | 0 | 0 | 0 | 0 | 207082.9036 | 2743.4251 | 0 | 0 | 0 | 0 | 0 | 0 | 0 | 0 | 0 | 0 | 0
2016-01-25 16:00 | 679946.8723 | 0 | 0 | 0 | 0 | 490218 | 0 | 0 | 0 | 0 | 173275.8398 | 0 | 207082.9036 | 4115.1376 | 0 | 0 | 0 | 0 | 0 | 188343.3041 | 0 | 0 | 0 | 1385.5682 | 0
2016-01-25 17:00 | 794133.8169 | 0 | 0 | 0 | 0 | 478418 | 0 | 0 | 0 | 0 | 462459.6686 | 0 | 207082.9036 | 5486.8502 | 0 | 0 | 0 | 0 | 0 | 314330.2487 | 0 | 0 | 0 | 1385.5682 | 0
2016-01-25 18:00 | 846561.2522 | 0 | 0 | 0 | 0 | 468443 | 0 | 0 | 0 | 0 | 799816.2079 | 0 | 217023.2891 | 6858.5627 | 0 | 0 | 0 | 0 | 0 | 366691.8906 | 0 | 10040.7934 | 0 | 1385.5682 | 0
2016-01-25 19:00 | 904965.9285 | 0 | 0 | 0 | 0 | 460520 | 0 | 0 | 0 | 0 | 1168363.7724 | 0 | 259063.8187 | 8230.2753 | 0 | 0 | 0 | 0 | 0 | 400595.1788 | 0 | 42465.1814 | 0 | 1385.5682 | 0
2016-01-25 20:00 | 1011246.8707 | 0 | 0 | 0 | 0 | 455084 | 0 | 0 | 0 | 0 | 1423238.142 | 0 | 534026.3635 | 9601.9878 | 0 | 0 | 0 | 0 | 0 | 277037.3583 | 0 | 277739.9442 | 0 | 1385.5682 | 0
2016-01-25 21:00 | 1079944.7947 | 0 | 0 | 0 | 0 | 456462 | 0 | 0 | 0 | 0 | 1791785.7066 | 0 | 753313.3907 | 10973.7003 | 0 | 0 | 0 | 0 | 0 | 400595.1788 | 0 | 221502.0477 | 0 | 1385.5682 | 0
2016-01-25 22:00 | 858758.9209 | 0 | 0 | 0 | 0 | 470804 | 0 | 0 | 0 | 0 | 2147429.511 | 0 | 753313.3907 | 12345.4129 | 0 | 0 | 0 | 0 | 0 | 386569.3527 | 0 | 0 | 0 | 1385.5682 | 0
2016-01-25 23:00 | 195793.7637 | 0 | 0 | 0 | 0 | 489971 | 0 | 0 | 0 | 0 | 1876786.4536 | 0 | 753313.3907 | 12345.4129 | 0 | 0 | 0 | 0 | 0 | -294177.2363 | 0 | 0 | 0 | 0 | 0
2016-01-26 | 9972.8024 | 155060.6103 | 0 | 0 | 0 | 498882 | 0 | 0 | 0 | 0 | 1569645.7533 | 0 | 753313.3907 | 12345.4129 | 0 | 0 | 0 | 0 | 0 | -333848.5873 | 0 | 0 | 0 | 0 | 0
2016-01-26 01:00 | 770.0989 | 96554.7222 | 0 | 0 | 0 | 497920 | 0 | 0 | 0 | 0 | 1201098.1888 | 0 | 753313.3907 | 12345.4129 | 0 | 0 | 0 | 0 | 0 | -400595.1788 | 0 | 0 | 0 | 0 | 0
2016-01-26 02:00 | 562.3833 | 592614.1804 | 0 | 0 | 0 | 487578 | 0 | 0 | 0 | 0 | 1298248.8673 | 0 | 753313.3907 | 12345.4129 | 0 | 0 | 0 | 0 | 0 | 105598.5637 | 0 | 0 | 0 | 0 | 0
2016-01-26 03:00 | 0 | 67618.8212 | 0 | 0 | 0 | 468214 | 0 | 0 | 0 | 0 | 929701.3028 | 0 | 753313.3907 | 12345.4129 | 0 | 0 | 0 | 0 | 0 | -400595.1788 | 0 | 0 | 0 | 0 | 0
2016-01-26 04:00 | 0 | 43710.8212 | 0 | 0 | 0 | 444306 | 0 | 0 | 0 | 0 | 561153.7382 | 0 | 753313.3907 | 12345.4129 | 0 | 0 | 0 | 0 | 0 | -400595.1788 | 0 | 0 | 0 | 0 | 0
2016-01-26 05:00 | 0 | 588049.9478 | 0 | 0 | 0 | 424224 | 0 | 0 | 0 | 0 | 711873.6102 | 0 | 753313.3907 | 12345.4129 | 0 | 0 | 0 | 0 | 0 | 163825.9478 | 0 | 0 | 0 | 0 | 0
2016-01-26 06:00 | 0 | 9867.8212 | 0 | 0 | 0 | 410463 | 0 | 0 | 0 | 0 | 343326.0457 | 0 | 753313.3907 | 12345.4129 | 0 | 0 | 0 | 0 | 0 | -400595.1788 | 0 | 0 | 0 | 0 | 0
2016-01-26 07:00 | 0 | 568168.5978 | 0 | 0 | 0 | 402333 | 0 | 0 | 0 | 0 | 495894.7957 | 0 | 753313.3907 | 12345.4129 | 0 | 0 | 0 | 0 | 0 | 165835.5978 | 0 | 0 | 0 | 0 | 0
2016-01-26 08:00 | 0 | 548614.8721 | 0 | 0 | 0 | 398895 | 0 | 0 | 0 | 0 | 633637.078 | 0 | 753313.3907 | 12345.4129 | 0 | 0 | 0 | 0 | 0 | 149719.8721 | 0 | 0 | 0 | 0 | 0
2016-01-26 09:00 | 0 | 0 | 0 | 0 | 0 | 402129 | 0 | 0 | 0 | 0 | 380470.3946 | 0 | 464795.6127 | 12345.4129 | 0 | 0 | 0 | 0 | 0 | -275181.1777 | 0 | 0 | 288517.778 | 0 | 0
2016-01-26 10:00 | 0 | 505211.2982 | 0 | 0 | 0 | 415301 | 0 | 0 | 0 | 0 | 463187.8689 | 0 | 464795.6127 | 12345.4129 | 0 | 0 | 0 | 0 | 0 | 89910.2982 | 0 | 0 | 0 | 0 | 0
2016-01-26 11:00 | 0 | 492539.2948 | 0 | 0 | 0 | 445595 | 0 | 0 | 0 | 0 | 506376.6202 | 0 | 464795.6127 | 12345.4129 | 0 | 0 | 0 | 0 | 0 | 46944.2948 | 0 | 0 | 0 | 0 | 0
2016-01-26 12:00 | 0 | 74726.8212 | 0 | 0 | 0 | 475322 | 0 | 0 | 0 | 0 | 137829.0556 | 0 | 464795.6127 | 12345.4129 | 0 | 0 | 0 | 0 | 0 | -400595.1788 | 0 | 0 | 0 | 0 | 0
2016-01-26 13:00 | 0 | 452879.2827 | 0 | 0 | 0 | 486896 | 0 | 0 | 0 | 0 | 112780.4547 | 0 | 464795.6127 | 0 | 0 | 0 | 0 | 0 | 0 | -27226.7402 | 0 | 0 | 0 | 0 | 12345.4129
2016-01-26 14:00 | 46411.9916 | 423770.3663 | 0 | 0 | 0 | 487445 | 0 | 0 | 0 | 0 | 96898.8239 | 0 | 464795.6127 | 0 | 0 | 0 | 0 | 0 | 0 | -17262.6421 | 0 | 0 | 0 | 0 | 0
2016-01-26 15:00 | 381130.1914 | 0 | 0 | 0 | 0 | 486455 | 0 | 0 | 0 | 0 | 0 | 0 | 464795.6127 | 0 | 0 | 0 | 0 | 0 | 0 | -105324.8086 | 0 | 0 | 0 | 0 | 0
2016-01-26 16:00 | 674099.2239 | 0 | 0 | 0 | 0 | 481157 | 0 | 0 | 0 | 0 | 176232.1232 | 0 | 464795.6127 | 1371.7125 | 0 | 0 | 0 | 0 | 0 | 191556.6557 | 0 | 0 | 0 | 1385.5682 | 0
2016-01-26 17:00 | 770592.0101 | 0 | 0 | 0 | 0 | 474019 | 0 | 0 | 0 | 0 | 447804.5697 | 0 | 464795.6127 | 2743.4251 | 0 | 0 | 0 | 0 | 0 | 295187.4419 | 0 | 0 | 0 | 1385.5682 | 0
2016-01-26 18:00 | 824833.4191 | 0 | 0 | 0 | 0 | 468079 | 0 | 0 | 0 | 0 | 774743.9125 | 0 | 464795.6127 | 4115.1376 | 0 | 0 | 0 | 0 | 0 | 355368.8509 | 0 | 0 | 0 | 1385.5682 | 0
2016-01-26 19:00 | 884051.3232 | 0 | 0 | 0 | 0 | 463872 | 0 | 0 | 0 | 0 | 1143291.4771 | 0 | 482812.203 | 5486.8502 | 0 | 0 | 0 | 0 | 0 | 400595.1788 | 0 | 18198.5761 | 0 | 1385.5682 | 0
2016-01-26 20:00 | 976286.9687 | 0 | 0 | 0 | 0 | 461239 | 0 | 0 | 0 | 0 | 1511839.0416 | 0 | 594748.7524 | 6858.5627 | 0 | 0 | 0 | 0 | 0 | 400595.1788 | 0 | 113067.2216 | 0 | 1385.5682 | 0
2016-01-26 21:00 | 1049456.5297 | 0 | 0 | 0 | 0 | 463887 | 0 | 0 | 0 | 0 | 1857602.0854 | 0 | 801019.7728 | 8230.2753 | 0 | 0 | 0 | 0 | 0 | 375829.3955 | 0 | 208354.566 | 0 | 1385.5682 | 0
2016-01-26 22:00 | 793563.3786 | 0 | 0 | 0 | 0 | 477148 | 0 | 0 | 0 | 0 | 2147429.511 | 0 | 801019.7728 | 9601.9878 | 0 | 0 | 0 | 0 | 0 | 315029.8104 | 0 | 0 | 0 | 1385.5682 | 0
2016-01-26 23:00 | 178098.7523 | 0 | 0 | 0 | 0 | 492997 | 0 | 0 | 0 | 0 | 1857723.1231 | 0 | 801019.7728 | 9601.9878 | 0 | 0 | 0 | 0 | 0 | -314898.2477 | 0 | 0 | 0 | 0 | 0
2016-01-27 | 9966.4167 | 89687.4045 | 0 | 0 | 0 | 500249 | 0 | 0 | 0 | 0 | 1489175.5586 | 0 | 801019.7728 | 9601.9878 | 0 | 0 | 0 | 0 | 0 | -400595.1788 | 0 | 0 | 0 | 0 | 0
2016-01-27 01:00 | 791.4083 | 307080.7858 | 0 | 0 | 0 | 499113 | 0 | 0 | 0 | 0 | 1313234.0172 | 0 | 801019.7728 | 9601.9878 | 0 | 0 | 0 | 0 | 0 | -191240.8059 | 0 | 0 | 0 | 0 | 0
2016-01-27 02:00 | 540.3163 | 340087.1635 | 0 | 0 | 0 | 488910 | 0 | 0 | 0 | 0 | 1176814.0986 | 0 | 801019.7728 | 9601.9878 | 0 | 0 | 0 | 0 | 0 | -148282.5202 | 0 | 0 | 0 | 0 | 0
2016-01-27 03:00 | 0 | 68730.8212 | 0 | 0 | 0 | 469326 | 0 | 0 | 0 | 0 | 808266.5341 | 0 | 801019.7728 | 9601.9878 | 0 | 0 | 0 | 0 | 0 | -400595.1788 | 0 | 0 | 0 | 0 | 0
2016-01-27 04:00 | 0 | 439957.2895 | 0 | 0 | 0 | 445534 | 0 | 0 | 0 | 0 | 803135.9604 | 0 | 801019.7728 | 9601.9878 | 0 | 0 | 0 | 0 | 0 | -5576.7105 | 0 | 0 | 0 | 0 | 0
2016-01-27 05:00 | 0 | 494032.2827 | 0 | 0 | 0 | 425309 | 0 | 0 | 0 | 0 | 866361.3805 | 0 | 801019.7728 | 9601.9878 | 0 | 0 | 0 | 0 | 0 | 68723.2827 | 0 | 0 | 0 | 0 | 0
2016-01-27 06:00 | 0 | 0 | 0 | 0 | 0 | 411719 | 0 | 0 | 0 | 0 | 497813.816 | 0 | 775738.3611 | 9601.9878 | 0 | 0 | 0 | 0 | 0 | -400595.1788 | 0 | 0 | 25281.4117 | 0 | 0
2016-01-27 07:00 | 0 | 290277.0711 | 0 | 0 | 0 | 403198 | 0 | 0 | 0 | 0 | 393926.5614 | 0 | 775738.3611 | 9601.9878 | 0 | 0 | 0 | 0 | 0 | -112920.9289 | 0 | 0 | 0 | 0 | 0
2016-01-27 08:00 | 0 | 618475.1665 | 0 | 0 | 0 | 399404 | 0 | 0 | 0 | 0 | 595472.0346 | 0 | 775738.3611 | 9601.9878 | 0 | 0 | 0 | 0 | 0 | 219071.1665 | 0 | 0 | 0 | 0 | 0
2016-01-27 09:00 | 0 | 2785.8212 | 0 | 0 | 0 | 403381 | 0 | 0 | 0 | 0 | 226924.47 | 0 | 775738.3611 | 9601.9878 | 0 | 0 | 0 | 0 | 0 | -400595.1788 | 0 | 0 | 0 | 0 | 0
2016-01-27 10:00 | 0 | 714913.0658 | 0 | 0 | 0 | 418666 | 0 | 0 | 0 | 0 | 499471.7705 | 0 | 775738.3611 | 9601.9878 | 0 | 0 | 0 | 0 | 0 | 296247.0658 | 0 | 0 | 0 | 0 | 0
2016-01-27 11:00 | 0 | 49362.8212 | 0 | 0 | 0 | 449958 | 0 | 0 | 0 | 0 | 130924.206 | 0 | 775738.3611 | 9601.9878 | 0 | 0 | 0 | 0 | 0 | -400595.1788 | 0 | 0 | 0 | 0 | 0
2016-01-27 12:00 | 0 | 740539.2593 | 0 | 0 | 0 | 482253 | 0 | 0 | 0 | 0 | 368547.5645 | 0 | 775738.3611 | 9601.9878 | 0 | 0 | 0 | 0 | 0 | 258286.2593 | 0 | 0 | 0 | 0 | 0
2016-01-27 13:00 | 0 | 93858.8212 | 0 | 0 | 0 | 494454 | 0 | 0 | 0 | 0 | 0 | 0 | 775738.3611 | 9601.9878 | 0 | 0 | 0 | 0 | 0 | -400595.1788 | 0 | 0 | 0 | 0 | 0
2016-01-27 14:00 | 73183.2047 | 423288.7953 | 0 | 0 | 0 | 496472 | 0 | 0 | 0 | 0 | 0 | 0 | 775738.3611 | 9601.9878 | 0 | 0 | 0 | 0 | 0 | 0 | 0 | 0 | 0 | 0 | 0
2016-01-27 15:00 | 435099.2176 | 60310.7824 | 0 | 0 | 0 | 495410 | 0 | 0 | 0 | 0 | 0 | 0 | 775738.3611 | 9601.9878 | 0 | 0 | 0 | 0 | 0 | 0 | 0 | 0 | 0 | 0 | 0
2016-01-27 16:00 | 724334.543 | 0 | 0 | 0 | 0 | 488754 | 0 | 0 | 0 | 0 | 215459.3768 | 0 | 775738.3611 | 10973.7003 | 0 | 0 | 0 | 0 | 0 | 234194.9748 | 0 | 0 | 0 | 1385.5682 | 0
2016-01-27 17:00 | 821820.8626 | 0 | 0 | 0 | 0 | 479322 | 0 | 0 | 0 | 0 | 529283.6076 | 0 | 775738.3611 | 12345.4129 | 0 | 0 | 0 | 0 | 0 | 341113.2944 | 0 | 0 | 0 | 1385.5682 | 0
2016-01-27 18:00 | 859768.4392 | 0 | 0 | 0 | 0 | 469952 | 0 | 0 | 0 | 0 | 886640.0089 | 0 | 775738.3611 | 13717.1254 | 0 | 0 | 0 | 0 | 0 | 388430.8709 | 0 | 0 | 0 | 1385.5682 | 0
2016-01-27 19:00 | 929225.2376 | 0 | 0 | 0 | 0 | 462707 | 0 | 0 | 0 | 0 | 1092178.3629 | 0 | 1015042.562 | 15088.838 | 0 | 0 | 0 | 0 | 0 | 223411.2543 | 0 | 241721.4151 | 0 | 1385.5682 | 0
2016-01-27 20:00 | 1035497.4057 | 0 | 0 | 0 | 0 | 458018 | 0 | 0 | 0 | 0 | 1460725.9274 | 0 | 1188786.234 | 16460.5505 | 0 | 0 | 0 | 0 | 0 | 400595.1788 | 0 | 175498.6587 | 0 | 1385.5682 | 0
2016-01-27 21:00 | 1093357.7286 | 0 | 0 | 0 | 0 | 458984 | 0 | 0 | 0 | 0 | 1829273.492 | 0 | 1418855.2858 | 17832.2631 | 0 | 0 | 0 | 0 | 0 | 400595.1788 | 0 | 232392.9815 | 0 | 1385.5682 | 0
2016-01-27 22:00 | 818990.328 | 0 | 0 | 0 | 0 | 471783 | 0 | 0 | 0 | 0 | 2147429.511 | 0 | 1418855.2858 | 19203.9756 | 0 | 0 | 0 | 0 | 0 | 345821.7598 | 0 | 0 | 0 | 1385.5682 | 0
2016-01-27 23:00 | 225183.1982 | 0 | 0 | 0 | 0 | 491721 | 0 | 0 | 0 | 0 | 1902214.7333 | 0 | 1418855.2858 | 19203.9756 | 0 | 0 | 0 | 0 | 0 | -266537.8018 | 0 | 0 | 0 | 0 | 0
2016-01-28 | 11135.9701 | 0 | 0 | 0 | 0 | 503795 | 0 | 0 | 0 | 0 | 1533667.1688 | 0 | 1209619.2606 | 19203.9756 | 0 | 0 | 0 | 0 | 0 | -400595.1788 | 0 | 0 | 209236.0252 | 0 | 0
2016-01-28 01:00 | 740.7 | 104282.1212 | 0 | 0 | 0 | 505618 | 0 | 0 | 0 | 0 | 1165119.6042 | 0 | 1209619.2606 | 19203.9756 | 0 | 0 | 0 | 0 | 0 | -400595.1788 | 0 | 0 | 0 | 0 | 0
2016-01-28 02:00 | 560.6859 | 782702.8525 | 0 | 0 | 0 | 498533 | 0 | 0 | 0 | 0 | 1427071.6996 | 0 | 1209619.2606 | 19203.9756 | 0 | 0 | 0 | 0 | 0 | 284730.5384 | 0 | 0 | 0 | 0 | 0
2016-01-28 03:00 | 0 | 80202.8212 | 0 | 0 | 0 | 480798 | 0 | 0 | 0 | 0 | 1058524.135 | 0 | 1209619.2606 | 19203.9756 | 0 | 0 | 0 | 0 | 0 | -400595.1788 | 0 | 0 | 0 | 0 | 0
2016-01-28 04:00 | 0 | 57732.8212 | 0 | 0 | 0 | 458328 | 0 | 0 | 0 | 0 | 689976.5705 | 0 | 1209619.2606 | 19203.9756 | 0 | 0 | 0 | 0 | 0 | -400595.1788 | 0 | 0 | 0 | 0 | 0
2016-01-28 05:00 | 0 | 38792.8212 | 0 | 0 | 0 | 439388 | 0 | 0 | 0 | 0 | 321429.0059 | 0 | 1209619.2606 | 19203.9756 | 0 | 0 | 0 | 0 | 0 | -400595.1788 | 0 | 0 | 0 | 0 | 0
2016-01-28 06:00 | 0 | 815803.4243 | 0 | 0 | 0 | 427549 | 0 | 0 | 0 | 0 | 678623.0763 | 0 | 1209619.2606 | 19203.9756 | 0 | 0 | 0 | 0 | 0 | 388254.4243 | 0 | 0 | 0 | 0 | 0
2016-01-28 07:00 | 0 | 19552.8212 | 0 | 0 | 0 | 420148 | 0 | 0 | 0 | 0 | 310075.5117 | 0 | 1209619.2606 | 19203.9756 | 0 | 0 | 0 | 0 | 0 | -400595.1788 | 0 | 0 | 0 | 0 | 0
2016-01-28 08:00 | 0 | 690709.3565 | 0 | 0 | 0 | 417062 | 0 | 0 | 0 | 0 | 678623.0763 | 0 | 921101.4826 | 19203.9756 | 0 | 0 | 0 | 0 | 0 | 400595.1788 | 0 | 0 | 288517.778 | 0 | 0
2016-01-28 09:00 | 0 | 20131.8212 | 0 | 0 | 0 | 420727 | 0 | 0 | 0 | 0 | 310075.5117 | 0 | 921101.4826 | 19203.9756 | 0 | 0 | 0 | 0 | 0 | -400595.1788 | 0 | 0 | 0 | 0 | 0
2016-01-28 10:00 | 0 | 763417.165 | 0 | 0 | 0 | 437126 | 0 | 0 | 0 | 0 | 610263.3835 | 0 | 921101.4826 | 19203.9756 | 0 | 0 | 0 | 0 | 0 | 326291.165 | 0 | 0 | 0 | 0 | 0
2016-01-28 11:00 | 0 | 70831.8212 | 0 | 0 | 0 | 471427 | 0 | 0 | 0 | 0 | 241715.819 | 0 | 921101.4826 | 19203.9756 | 0 | 0 | 0 | 0 | 0 | -400595.1788 | 0 | 0 | 0 | 0 | 0
2016-01-28 12:00 | 0 | 641264.593 | 0 | 0 | 0 | 503404 | 0 | 0 | 0 | 0 | 368547.5645 | 0 | 921101.4826 | 19203.9756 | 0 | 0 | 0 | 0 | 0 | 137860.593 | 0 | 0 | 0 | 0 | 0
2016-01-28 13:00 | 0.37077 | 111444.4504 | 0 | 0 | 0 | 512040 | 0 | 0 | 0 | 0 | 0 | 0 | 921101.4826 | 19203.9756 | 0 | 0 | 0 | 0 | 0 | -400595.1788 | 0 | 0 | 0 | 0 | 0
2016-01-28 14:00 | 80358.5224 | 427263.4776 | 0 | 0 | 0 | 507622 | 0 | 0 | 0 | 0 | 0 | 0 | 921101.4826 | 19203.9756 | 0 | 0 | 0 | 0 | 0 | 0 | 0 | 0 | 0 | 0 | 0
2016-01-28 15:00 | 459242.9535 | 39586.0465 | 0 | 0 | 0 | 498829 | 0 | 0 | 0 | 0 | 0 | 0 | 921101.4826 | 19203.9756 | 0 | 0 | 0 | 0 | 0 | 0 | 0 | 0 | 0 | 0 | 0
2016-01-28 16:00 | 771221.4192 | 0 | 0 | 0 | 0 | 486539 | 0 | 0 | 0 | 0 | 260633.1029 | 0 | 921101.4826 | 20575.6881 | 0 | 0 | 0 | 0 | 0 | 283296.8509 | 0 | 0 | 0 | 1385.5682 | 0
2016-01-28 17:00 | 853406.2797 | 0 | 0 | 0 | 0 | 473213 | 0 | 0 | 0 | 0 | 541723.2389 | 0 | 993643.6879 | 21947.4007 | 0 | 0 | 0 | 0 | 0 | 305532.7566 | 0 | 73274.9548 | 0 | 1385.5682 | 0
2016-01-28 18:00 | 877905.9161 | 0 | 0 | 0 | 0 | 463101 | 0 | 0 | 0 | 0 | 910270.8035 | 0 | 1006339.6152 | 23319.1132 | 0 | 0 | 0 | 0 | 0 | 400595.1788 | 0 | 12824.169 | 0 | 1385.5682 | 0
2016-01-28 19:00 | 942196.1114 | 0 | 0 | 0 | 0 | 455087 | 0 | 0 | 0 | 0 | 1101615.7145 | 0 | 1281302.16 | 24690.8258 | 0 | 0 | 0 | 0 | 0 | 207983.5989 | 0 | 277739.9442 | 0 | 1385.5682 | 0
2016-01-28 20:00 | 1039671.0055 | 0 | 0 | 0 | 0 | 450296 | 0 | 0 | 0 | 0 | 1470163.279 | 0 | 1466822.4759 | 26062.5383 | 0 | 0 | 0 | 0 | 0 | 400595.1788 | 0 | 187394.2584 | 0 | 1385.5682 | 0
2016-01-28 21:00 | 1058626.3923 | 0 | 0 | 0 | 0 | 452306 | 0 | 0 | 0 | 0 | 1838710.8435 | 0 | 1669118.7246 | 27434.2508 | 0 | 0 | 0 | 0 | 0 | 400595.1788 | 0 | 204339.6452 | 0 | 1385.5682 | 0
2016-01-28 22:00 | 800842.3372 | 0 | 0 | 0 | 0 | 463893 | 0 | 0 | 0 | 0 | 2147429.511 | 0 | 1669118.7246 | 28805.9634 | 0 | 0 | 0 | 0 | 0 | 335563.769 | 0 | 0 | 0 | 1385.5682 | 0
2016-01-28 23:00 | 191825.7292 | 0 | 0 | 0 | 0 | 479734 | 0 | 0 | 0 | 0 | 1882553.9018 | 0 | 1669118.7246 | 28805.9634 | 0 | 0 | 0 | 0 | 0 | -287908.2708 | 0 | 0 | 0 | 0 | 0
2016-01-29 | 10369.4344 | 79023.3867 | 0 | 0 | 0 | 489988 | 0 | 0 | 0 | 0 | 1514006.3373 | 0 | 1669118.7246 | 28805.9634 | 0 | 0 | 0 | 0 | 0 | -400595.1788 | 0 | 0 | 0 | 0 | 0
2016-01-29 01:00 | 703.8175 | 90166.0037 | 0 | 0 | 0 | 491465 | 0 | 0 | 0 | 0 | 1145458.7728 | 0 | 1669118.7246 | 28805.9634 | 0 | 0 | 0 | 0 | 0 | -400595.1788 | 0 | 0 | 0 | 0 | 0
2016-01-29 02:00 | 620.8832 | 529102.5169 | 0 | 0 | 0 | 483885 | 0 | 0 | 0 | 0 | 1187630.1008 | 0 | 1669118.7246 | 28805.9634 | 0 | 0 | 0 | 0 | 0 | 45838.4001 | 0 | 0 | 0 | 0 | 0
2016-01-29 03:00 | 0 | 65543.8212 | 0 | 0 | 0 | 466139 | 0 | 0 | 0 | 0 | 819082.5363 | 0 | 1669118.7246 | 28805.9634 | 0 | 0 | 0 | 0 | 0 | -400595.1788 | 0 | 0 | 0 | 0 | 0
2016-01-29 04:00 | 0 | 655670.6711 | 0 | 0 | 0 | 442987 | 0 | 0 | 0 | 0 | 1014751.5137 | 0 | 1669118.7246 | 28805.9634 | 0 | 0 | 0 | 0 | 0 | 212683.6711 | 0 | 0 | 0 | 0 | 0
2016-01-29 05:00 | 0 | 24066.8212 | 0 | 0 | 0 | 424662 | 0 | 0 | 0 | 0 | 646203.9492 | 0 | 1669118.7246 | 28805.9634 | 0 | 0 | 0 | 0 | 0 | -400595.1788 | 0 | 0 | 0 | 0 | 0
2016-01-29 06:00 | 0 | 745574.5575 | 0 | 0 | 0 | 413273 | 0 | 0 | 0 | 0 | 951921.3821 | 0 | 1669118.7246 | 28805.9634 | 0 | 0 | 0 | 0 | 0 | 332301.5575 | 0 | 0 | 0 | 0 | 0
2016-01-29 07:00 | 0 | 0 | 0 | 0 | 0 | 406076 | 0 | 0 | 0 | 0 | 583373.8175 | 0 | 1656662.3129 | 28805.9634 | 0 | 0 | 0 | 0 | 0 | -400595.1788 | 0 | 0 | 12456.4117 | 0 | 0
2016-01-29 08:00 | 0 | 170323.2033 | 0 | 0 | 0 | 403830 | 0 | 0 | 0 | 0 | 368547.5645 | 0 | 1656662.3129 | 28805.9634 | 0 | 0 | 0 | 0 | 0 | -233506.7967 | 0 | 0 | 0 | 0 | 0
2016-01-29 09:00 | 0 | 0 | 0 | 0 | 0 | 408717 | 0 | 0 | 0 | 0 | 0 | 0 | 1638203.6284 | 28805.9634 | 0 | 0 | 0 | 0 | 0 | -400595.1788 | 0 | 0 | 18458.6844 | 0 | 0
2016-01-29 10:00 | 0 | 824320.1788 | 0 | 0 | 0 | 423725 | 0 | 0 | 0 | 0 | 368547.5645 | 0 | 1638203.6284 | 28805.9634 | 0 | 0 | 0 | 0 | 0 | 400595.1788 | 0 | 0 | 0 | 0 | 0
2016-01-29 11:00 | 0 | 57508.8212 | 0 | 0 | 0 | 458104 | 0 | 0 | 0 | 0 | 0 | 0 | 1638203.6284 | 28805.9634 | 0 | 0 | 0 | 0 | 0 | -400595.1788 | 0 | 0 | 0 | 0 | 0
2016-01-29 12:00 | 0 | 890475.1788 | 0 | 0 | 0 | 489880 | 0 | 0 | 0 | 0 | 368547.5645 | 0 | 1638203.6284 | 28805.9634 | 0 | 0 | 0 | 0 | 0 | 400595.1788 | 0 | 0 | 0 | 0 | 0
2016-01-29 13:00 | 1.0682 | 97742.7529 | 0 | 0 | 0 | 498339 | 0 | 0 | 0 | 0 | 0 | 0 | 1638203.6284 | 28805.9634 | 0 | 0 | 0 | 0 | 0 | -400595.1788 | 0 | 0 | 0 | 0 | 0
2016-01-29 14:00 | 76723.467 | 432033.8284 | 0 | 0 | 0 | 492284 | 0 | 0 | 0 | 0 | 15155.4318 | 0 | 1638203.6284 | 28805.9634 | 0 | 0 | 0 | 0 | 0 | 16473.2954 | 0 | 0 | 0 | 0 | 0
2016-01-29 15:00 | 374486.1503 | 0 | 0 | 0 | 0 | 483987 | 0 | 0 | 0 | 0 | 0 | 0 | 1426777.3686 | 28805.9634 | 0 | 0 | 0 | 0 | 0 | -16473.2954 | 0 | 0 | 211426.2598 | 0 | 0
2016-01-29 16:00 | 609529.1848 | 0 | 0 | 0 | 0 | 472607 | 0 | 0 | 0 | 0 | 125968.41 | 0 | 1426777.3686 | 28805.9634 | 0 | 0 | 0 | 0 | 0 | 136922.1848 | 0 | 0 | 0 | 0 | 0
2016-01-29 17:00 | 699636.2529 | 0 | 0 | 0 | 0 | 461493 | 0 | 0 | 0 | 0 | 443646.741 | 0 | 1183233.5488 | 28805.9634 | 0 | 0 | 0 | 0 | 0 | 345302.5336 | 0 | 0 | 243543.8199 | 0 | 0
2016-01-29 18:00 | 768322.8059 | 85335.3729 | 0 | 0 | 0 | 453063 | 0 | 0 | 0 | 0 | 812194.3055 | 0 | 1183233.5488 | 28805.9634 | 0 | 0 | 0 | 0 | 0 | 400595.1788 | 0 | 0 | 0 | 0 | 0
2016-01-29 19:00 | 822016.3553 | 24991.8236 | 0 | 0 | 0 | 446413 | 0 | 0 | 0 | 0 | 1180741.87 | 0 | 1183233.5488 | 28805.9634 | 0 | 0 | 0 | 0 | 0 | 400595.1788 | 0 | 0 | 0 | 0 | 0
2016-01-29 20:00 | 893785.4688 | 0 | 0 | 0 | 0 | 441068 | 0 | 0 | 0 | 0 | 1549289.4346 | 0 | 1233462.9033 | 30177.6759 | 0 | 0 | 0 | 0 | 0 | 400595.1788 | 0 | 50736.7217 | 0 | 1385.5682 | 0
2016-01-29 21:00 | 919784.0107 | 0 | 0 | 0 | 0 | 441048 | 0 | 0 | 0 | 0 | 1917836.9991 | 0 | 1309450.6142 | 31549.3885 | 0 | 0 | 0 | 0 | 0 | 400595.1788 | 0 | 76755.2636 | 0 | 1385.5682 | 0
2016-01-29 22:00 | 700290.0781 | 0 | 0 | 0 | 0 | 450733 | 0 | 0 | 0 | 0 | 2147429.511 | 0 | 1309450.6142 | 31549.3885 | 0 | 0 | 0 | 0 | 0 | 249557.0781 | 0 | 0 | 0 | 0 | 0
2016-01-29 23:00 | 182242.0598 | 0 | 0 | 0 | 0 | 465999 | 0 | 0 | 0 | 0 | 1886373.126 | 0 | 1309450.6142 | 31549.3885 | 0 | 0 | 0 | 0 | 0 | -283756.9402 | 0 | 0 | 0 | 0 | 0
2016-01-30 | 10513.6586 | 125441.2223 | 0 | 0 | 0 | 473718 | 0 | 0 | 0 | 0 | 1575631.0564 | 0 | 1309450.6142 | 31549.3885 | 0 | 0 | 0 | 0 | 0 | -337763.1191 | 0 | 0 | 0 | 0 | 0
2016-01-30 01:00 | 741.7428 | 71925.0783 | 0 | 0 | 0 | 473262 | 0 | 0 | 0 | 0 | 1207083.4919 | 0 | 1309450.6142 | 31549.3885 | 0 | 0 | 0 | 0 | 0 | -400595.1788 | 0 | 0 | 0 | 0 | 0
2016-01-30 02:00 | 627.3234 | 610860.2059 | 0 | 0 | 0 | 468077 | 0 | 0 | 0 | 0 | 1339021.1788 | 0 | 1309450.6142 | 31549.3885 | 0 | 0 | 0 | 0 | 0 | 143410.5293 | 0 | 0 | 0 | 0 | 0
2016-01-30 03:00 | 0 | 54984.8212 | 0 | 0 | 0 | 455580 | 0 | 0 | 0 | 0 | 970473.6143 | 0 | 1309450.6142 | 31549.3885 | 0 | 0 | 0 | 0 | 0 | -400595.1788 | 0 | 0 | 0 | 0 | 0
2016-01-30 04:00 | 0 | 627621.4409 | 0 | 0 | 0 | 437622 | 0 | 0 | 0 | 0 | 1145273.0999 | 0 | 1309450.6142 | 31549.3885 | 0 | 0 | 0 | 0 | 0 | 189999.4409 | 0 | 0 | 0 | 0 | 0
2016-01-30 05:00 | 0 | 20858.8212 | 0 | 0 | 0 | 421454 | 0 | 0 | 0 | 0 | 776725.5353 | 0 | 1309450.6142 | 31549.3885 | 0 | 0 | 0 | 0 | 0 | -400595.1788 | 0 | 0 | 0 | 0 | 0
2016-01-30 06:00 | 0 | 632762.1409 | 0 | 0 | 0 | 409661 | 0 | 0 | 0 | 0 | 981978.585 | 0 | 1309450.6142 | 31549.3885 | 0 | 0 | 0 | 0 | 0 | 223101.1409 | 0 | 0 | 0 | 0 | 0
2016-01-30 07:00 | 0 | 0 | 0 | 0 | 0 | 401725 | 0 | 0 | 0 | 0 | 613431.0205 | 0 | 1306882.8389 | 31549.3885 | 0 | 0 | 0 | 0 | 0 | -400595.1788 | 0 | 0 | 2567.7754 | 0 | 0
2016-01-30 08:00 | 0 | 605521.0764 | 0 | 0 | 0 | 397446 | 0 | 0 | 0 | 0 | 804860.0908 | 0 | 1306882.8389 | 31549.3885 | 0 | 0 | 0 | 0 | 0 | 208075.0764 | 0 | 0 | 0 | 0 | 0
2016-01-30 09:00 | 0 | 0 | 0 | 0 | 0 | 399211 | 0 | 0 | 0 | 0 | 437585.9708 | 0 | 1306882.8389 | 31549.3885 | 0 | 0 | 0 | 0 | 0 | -399211 | 0 | 0 | 0 | 0 | 0
2016-01-30 10:00 | 0 | 576070.9684 | 0 | 0 | 0 | 406491 | 0 | 0 | 0 | 0 | 593599.5417 | 0 | 1306882.8389 | 31549.3885 | 0 | 0 | 0 | 0 | 0 | 169579.9684 | 0 | 0 | 0 | 0 | 0
2016-01-30 11:00 | 0 | 0 | 0 | 0 | 0 | 420075 | 0 | 0 | 0 | 0 | 225051.9771 | 0 | 1302047.2537 | 0 | 0 | 0 | 0 | 0 | 0 | -400595.1788 | 0 | 0 | 4835.5852 | 0 | 31549.3885
2016-01-30 12:00 | 0 | 592572.4646 | 0 | 0 | 0 | 436599 | 0 | 0 | 0 | 0 | 368547.5645 | 0 | 1302047.2537 | 0 | 0 | 0 | 0 | 0 | 0 | 155973.4646 | 0 | 0 | 0 | 0 | 0
2016-01-30 13:00 | 5.4188 | 0 | 0 | 0 | 0 | 448082 | 0 | 0 | 0 | 0 | 0 | 0 | 1194134.9756 | 0 | 0 | 0 | 0 | 0 | 0 | -400595.1788 | 0 | 0 | 107912.278 | 0 | 0
2016-01-30 14:00 | 66850.7089 | 483524.1199 | 0 | 0 | 0 | 447923 | 0 | 0 | 0 | 0 | 94255.6825 | 0 | 1194134.9756 | 0 | 0 | 0 | 0 | 0 | 0 | 102451.8288 | 0 | 0 | 0 | 0 | 0
2016-01-30 15:00 | 338517.1712 | 0 | 0 | 0 | 0 | 440969 | 0 | 0 | 0 | 0 | 0 | 0 | 1194134.9756 | 0 | 0 | 0 | 0 | 0 | 0 | -102451.8288 | 0 | 0 | 0 | 0 | 0
2016-01-30 16:00 | 554043.9297 | 0 | 0 | 0 | 0 | 431135 | 0 | 0 | 0 | 0 | 113076.2153 | 0 | 1194134.9756 | 0 | 0 | 0 | 0 | 0 | 0 | 122908.9297 | 0 | 0 | 0 | 0 | 0
2016-01-30 17:00 | 656376.105 | 0 | 0 | 0 | 0 | 420375 | 0 | 0 | 0 | 0 | 330197.2319 | 0 | 1194134.9756 | 0 | 0 | 0 | 0 | 0 | 0 | 236001.105 | 0 | 0 | 0 | 0 | 0
2016-01-30 18:00 | 729291.9967 | 81439.1821 | 0 | 0 | 0 | 410136 | 0 | 0 | 0 | 0 | 698744.7964 | 0 | 1194134.9756 | 0 | 0 | 0 | 0 | 0 | 0 | 400595.1788 | 0 | 0 | 0 | 0 | 0
2016-01-30 19:00 | 785601.1381 | 17339.0408 | 0 | 0 | 0 | 402345 | 0 | 0 | 0 | 0 | 1067292.3609 | 0 | 1194134.9756 | 0 | 0 | 0 | 0 | 0 | 0 | 400595.1788 | 0 | 0 | 0 | 0 | 0
2016-01-30 20:00 | 869242.9791 | 0 | 0 | 0 | 0 | 398119 | 0 | 0 | 0 | 0 | 1435839.9255 | 0 | 1262586.7753 | 1371.7125 | 0 | 0 | 0 | 0 | 0 | 400595.1788 | 0 | 69143.232 | 0 | 1385.5682 | 0
2016-01-30 21:00 | 903742.3888 | 0 | 0 | 0 | 0 | 398211 | 0 | 0 | 0 | 0 | 1804387.49 | 0 | 1365101.9107 | 2743.4251 | 0 | 0 | 0 | 0 | 0 | 400595.1788 | 0 | 103550.6418 | 0 | 1385.5682 | 0
2016-01-30 22:00 | 739317.9221 | 0 | 0 | 0 | 0 | 407935 | 0 | 0 | 0 | 0 | 2109259.7784 | 0 | 1365101.9107 | 2743.4251 | 0 | 0 | 0 | 0 | 0 | 331382.9221 | 0 | 0 | 0 | 0 | 0
2016-01-30 23:00 | 189020.402 | 0 | 0 | 0 | 0 | 424712 | 0 | 0 | 0 | 0 | 2009215.5047 | 0 | 1076584.1327 | 2743.4251 | 0 | 0 | 0 | 0 | 0 | -108743.7757 | 0 | 0 | 288517.778 | 0 | 0
2016-01-31 | 11760.5858 | 20350.2354 | 0 | 0 | 0 | 432706 | 0 | 0 | 0 | 0 | 1640667.9402 | 0 | 1076584.1327 | 2743.4251 | 0 | 0 | 0 | 0 | 0 | -400595.1788 | 0 | 0 | 0 | 0 | 0
2016-01-31 01:00 | 740.9162 | 32229.905 | 0 | 0 | 0 | 433566 | 0 | 0 | 0 | 0 | 1272120.3757 | 0 | 1076584.1327 | 2743.4251 | 0 | 0 | 0 | 0 | 0 | -400595.1788 | 0 | 0 | 0 | 0 | 0
2016-01-31 02:00 | 621.8351 | 668116.2896 | 0 | 0 | 0 | 428394 | 0 | 0 | 0 | 0 | 1493236.9703 | 0 | 1076584.1327 | 2743.4251 | 0 | 0 | 0 | 0 | 0 | 240344.1246 | 0 | 0 | 0 | 0 | 0
2016-01-31 03:00 | 0 | 0 | 0 | 0 | 0 | 417412 | 0 | 0 | 0 | 0 | 1124689.4058 | 0 | 1038364.0846 | 2743.4251 | 0 | 0 | 0 | 0 | 0 | -400595.1788 | 0 | 0 | 38220.0481 | 0 | 0
2016-01-31 04:00 | 0 | 559805.9083 | 0 | 0 | 0 | 401466 | 0 | 0 | 0 | 0 | 1270362.1214 | 0 | 1038364.0846 | 2743.4251 | 0 | 0 | 0 | 0 | 0 | 158339.9083 | 0 | 0 | 0 | 0 | 0
2016-01-31 05:00 | 0 | 0 | 0 | 0 | 0 | 385031 | 0 | 0 | 0 | 0 | 916133.6014 | 0 | 1038364.0846 | 2743.4251 | 0 | 0 | 0 | 0 | 0 | -385031 | 0 | 0 | 0 | 0 | 0
2016-01-31 06:00 | 0 | 695353.8065 | 0 | 0 | 0 | 372884 | 0 | 0 | 0 | 0 | 1212805.8234 | 0 | 1038364.0846 | 2743.4251 | 0 | 0 | 0 | 0 | 0 | 322469.8065 | 0 | 0 | 0 | 0 | 0
2016-01-31 07:00 | 0 | 0 | 0 | 0 | 0 | 364163 | 0 | 0 | 0 | 0 | 877775.8634 | 0 | 1038364.0846 | 2743.4251 | 0 | 0 | 0 | 0 | 0 | -364163 | 0 | 0 | 0 | 0 | 0
2016-01-31 08:00 | 0 | 0 | 0 | 0 | 0 | 359200 | 0 | 0 | 0 | 0 | 547311.8634 | 0 | 1038364.0846 | 2743.4251 | 0 | 0 | 0 | 0 | 0 | -359200 | 0 | 0 | 0 | 0 | 0
2016-01-31 09:00 | 0 | 0 | 0 | 0 | 0 | 358040 | 0 | 0 | 0 | 0 | 217915.0634 | 0 | 1038364.0846 | 2743.4251 | 0 | 0 | 0 | 0 | 0 | -358040 | 0 | 0 | 0 | 0 | 0
2016-01-31 10:00 | 0 | 682929.2891 | 0 | 0 | 0 | 360898 | 0 | 0 | 0 | 0 | 514183.8494 | 0 | 1038364.0846 | 2743.4251 | 0 | 0 | 0 | 0 | 0 | 322031.2891 | 0 | 0 | 0 | 0 | 0
2016-01-31 11:00 | 0 | 0 | 0 | 0 | 0 | 368195 | 0 | 0 | 0 | 0 | 175444.4494 | 0 | 1038364.0846 | 2743.4251 | 0 | 0 | 0 | 0 | 0 | -368195 | 0 | 0 | 0 | 0 | 0
2016-01-31 12:00 | 0 | 581204.8657 | 0 | 0 | 0 | 380157 | 0 | 0 | 0 | 0 | 360408.4859 | 0 | 1038364.0846 | 2743.4251 | 0 | 0 | 0 | 0 | 0 | 201047.8657 | 0 | 0 | 0 | 0 | 0
2016-01-31 13:00 | 3.6458 | 0 | 0 | 0 | 0 | 391752 | 0 | 0 | 0 | 0 | 0 | 0 | 1038364.0846 | 2743.4251 | 0 | 0 | 0 | 0 | 0 | -391748.3542 | 0 | 0 | 0 | 0 | 0
2016-01-31 14:00 | 62893.9716 | 336515.0284 | 0 | 0 | 0 | 399409 | 0 | 0 | 0 | 0 | 0 | 0 | 1038364.0846 | 2743.4251 | 0 | 0 | 0 | 0 | 0 | 0 | 0 | 0 | 0 | 0 | 0
2016-01-31 15:00 | 313516.3913 | 372235.1916 | 0 | 0 | 0 | 400465 | 0 | 0 | 0 | 0 | 262463.6563 | 0 | 1038364.0846 | 2743.4251 | 0 | 0 | 0 | 0 | 0 | 285286.5829 | 0 | 0 | 0 | 0 | 0
2016-01-31 16:00 | 508181.934 | 0 | 0 | 0 | 0 | 398733 | 0 | 0 | 0 | 0 | 363156.6755 | 0 | 1038364.0846 | 2743.4251 | 0 | 0 | 0 | 0 | 0 | 109448.934 | 0 | 0 | 0 | 0 | 0
2016-01-31 17:00 | 593900.389 | 0 | 0 | 0 | 0 | 397649 | 0 | 0 | 0 | 0 | 543707.9533 | 0 | 1038364.0846 | 2743.4251 | 0 | 0 | 0 | 0 | 0 | 196251.389 | 0 | 0 | 0 | 0 | 0
2016-01-31 18:00 | 671553.3008 | 0 | 0 | 0 | 0 | 395805 | 0 | 0 | 0 | 0 | 797396.39 | 0 | 1038364.0846 | 2743.4251 | 0 | 0 | 0 | 0 | 0 | 275748.3008 | 0 | 0 | 0 | 0 | 0
2016-01-31 19:00 | 724384.0699 | 69277.109 | 0 | 0 | 0 | 393066 | 0 | 0 | 0 | 0 | 1165943.9546 | 0 | 1038364.0846 | 2743.4251 | 0 | 0 | 0 | 0 | 0 | 400595.1788 | 0 | 0 | 0 | 0 | 0
2016-01-31 20:00 | 782598.3326 | 9971.8462 | 0 | 0 | 0 | 391975 | 0 | 0 | 0 | 0 | 1534491.5191 | 0 | 1038364.0846 | 2743.4251 | 0 | 0 | 0 | 0 | 0 | 400595.1788 | 0 | 0 | 0 | 0 | 0
2016-01-31 21:00 | 766787.6892 | 0 | 0 | 0 | 0 | 395107 | 0 | 0 | 0 | 0 | 1876437.7532 | 0 | 1038364.0846 | 2743.4251 | 0 | 0 | 0 | 0 | 0 | 371680.6892 | 0 | 0 | 0 | 0 | 0
2016-01-31 22:00 | 583921.7776 | 0 | 0 | 0 | 0 | 407470 | 0 | 0 | 0 | 0 | 2038773.3886 | 0 | 1038364.0846 | 2743.4251 | 0 | 0 | 0 | 0 | 0 | 176451.7776 | 0 | 0 | 0 | 0 | 0
2016-01-31 23:00 | 165282.4962 | 165553.8589 | 0 | 0 | 0 | 425236 | 0 | 0 | 0 | 0 | 1951925.7152 | 0 | 1038364.0846 | 2743.4251 | 0 | 0 | 0 | 0 | 0 | -94399.645 | 0 | 0 | 0 | 0 | 0
2016-02-01 | 10256.7576 | 249593.4394 | 0 | 0 | 0 | 434806 | 0 | 0 | 0 | 0 | 1790966.3765 | 0 | 1038364.0846 | 2743.4251 | 0 | 0 | 0 | 0 | 0 | -174955.803 | 0 | 0 | 0 | 0 | 0
2016-02-01 01:00 | 682.0103 | 263708.3538 | 0 | 0 | 0 | 435064 | 0 | 0 | 0 | 0 | 1633946.6314 | 0 | 1038364.0846 | 2743.4251 | 0 | 0 | 0 | 0 | 0 | -170673.6359 | 0 | 0 | 0 | 0 | 0
2016-02-01 02:00 | 588.5852 | 266299.3661 | 0 | 0 | 0 | 426819 | 0 | 0 | 0 | 0 | 1486810.0667 | 0 | 1038364.0846 | 2743.4251 | 0 | 0 | 0 | 0 | 0 | -159931.0487 | 0 | 0 | 0 | 0 | 0
2016-02-01 03:00 | 0 | 258538.2268 | 0 | 0 | 0 | 411759 | 0 | 0 | 0 | 0 | 1345846.9553 | 0 | 1038364.0846 | 2743.4251 | 0 | 0 | 0 | 0 | 0 | -153220.7732 | 0 | 0 | 0 | 0 | 0
2016-02-01 04:00 | 0 | 250777.5362 | 0 | 0 | 0 | 391383 | 0 | 0 | 0 | 0 | 1216489.9286 | 0 | 1038364.0846 | 2743.4251 | 0 | 0 | 0 | 0 | 0 | -140605.4638 | 0 | 0 | 0 | 0 | 0
2016-02-01 05:00 | 0 | 249697.2188 | 0 | 0 | 0 | 372942 | 0 | 0 | 0 | 0 | 1103104.7299 | 0 | 1038364.0846 | 2743.4251 | 0 | 0 | 0 | 0 | 0 | -123244.7812 | 0 | 0 | 0 | 0 | 0
2016-02-01 06:00 | 0 | 243357.6438 | 0 | 0 | 0 | 361001 | 0 | 0 | 0 | 0 | 994872.8422 | 0 | 1038364.0846 | 2743.4251 | 0 | 0 | 0 | 0 | 0 | -117643.3562 | 0 | 0 | 0 | 0 | 0
2016-02-01 07:00 | 0 | 0 | 0 | 0 | 0 | 353033 | 0 | 0 | 0 | 0 | 786874.4787 | 0 | 749846.3066 | 2743.4251 | 0 | 0 | 0 | 0 | 0 | -226085.1777 | 0 | 0 | 288517.778 | 0 | 0
2016-02-01 08:00 | 0 | 239944.1915 | 0 | 0 | 0 | 350045 | 0 | 0 | 0 | 0 | 685581.7349 | 0 | 749846.3066 | 2743.4251 | 0 | 0 | 0 | 0 | 0 | -110100.8085 | 0 | 0 | 0 | 0 | 0
2016-02-01 09:00 | 0 | 230680.4312 | 0 | 0 | 0 | 353256 | 0 | 0 | 0 | 0 | 572812.2116 | 0 | 749846.3066 | 2743.4251 | 0 | 0 | 0 | 0 | 0 | -122575.5688 | 0 | 0 | 0 | 0 | 0
2016-02-01 10:00 | 0 | 241123.3187 | 0 | 0 | 0 | 368542 | 0 | 0 | 0 | 0 | 455587.0248 | 0 | 749846.3066 | 2743.4251 | 0 | 0 | 0 | 0 | 0 | -127418.6813 | 0 | 0 | 0 | 0 | 0
2016-02-01 11:00 | 0 | 264990.6998 | 0 | 0 | 0 | 401550 | 0 | 0 | 0 | 0 | 329952.4686 | 0 | 749846.3066 | 2743.4251 | 0 | 0 | 0 | 0 | 0 | -136559.3002 | 0 | 0 | 0 | 0 | 0
2016-02-01 12:00 | 0 | 289570.953 | 0 | 0 | 0 | 433191 | 0 | 0 | 0 | 0 | 197822.0253 | 0 | 749846.3066 | 2743.4251 | 0 | 0 | 0 | 0 | 0 | -143620.047 | 0 | 0 | 0 | 0 | 0
2016-02-01 13:00 | 11.7785 | 313946.7366 | 0 | 0 | 0 | 444295 | 0 | 0 | 0 | 0 | 77912.4592 | 0 | 749846.3066 | 2743.4251 | 0 | 0 | 0 | 0 | 0 | -130336.4848 | 0 | 0 | 0 | 0 | 0
2016-02-01 14:00 | 51320.2756 | 311886.2687 | 0 | 0 | 0 | 447894 | 0 | 0 | 0 | 0 | 0 | 0 | 749846.3066 | 2743.4251 | 0 | 0 | 0 | 0 | 0 | -84687.4557 | 0 | 0 | 0 | 0 | 0
2016-02-01 15:00 | 270709.3931 | 179984.6069 | 0 | 0 | 0 | 450694 | 0 | 0 | 0 | 0 | 0 | 0 | 749846.3066 | 2743.4251 | 0 | 0 | 0 | 0 | 0 | 0 | 0 | 0 | 0 | 0 | 0
2016-02-01 16:00 | 521896.5258 | 0 | 0 | 0 | 0 | 449644 | 0 | 0 | 0 | 0 | 66472.3238 | 0 | 749846.3066 | 2743.4251 | 0 | 0 | 0 | 0 | 0 | 72252.5258 | 0 | 0 | 0 | 0 | 0
2016-02-01 17:00 | 653034.4989 | 0 | 0 | 0 | 0 | 446263 | 0 | 0 | 0 | 0 | 256702.1027 | 0 | 749846.3066 | 2743.4251 | 0 | 0 | 0 | 0 | 0 | 206771.4989 | 0 | 0 | 0 | 0 | 0
2016-02-01 18:00 | 708225.6453 | 0 | 0 | 0 | 0 | 442699 | 0 | 0 | 0 | 0 | 617778.6129 | 0 | 461328.5286 | 2743.4251 | 0 | 0 | 0 | 0 | 0 | 392474.4676 | 0 | 0 | 288517.778 | 0 | 0
2016-02-01 19:00 | 744636.6373 | 95755.5415 | 0 | 0 | 0 | 439797 | 0 | 0 | 0 | 0 | 986326.1775 | 0 | 461328.5286 | 2743.4251 | 0 | 0 | 0 | 0 | 0 | 400595.1788 | 0 | 0 | 0 | 0 | 0
2016-02-01 20:00 | 805252.4502 | 32471.7286 | 0 | 0 | 0 | 437129 | 0 | 0 | 0 | 0 | 1354873.742 | 0 | 461328.5286 | 2743.4251 | 0 | 0 | 0 | 0 | 0 | 400595.1788 | 0 | 0 | 0 | 0 | 0
2016-02-01 21:00 | 844298.6128 | 0 | 0 | 0 | 0 | 438025 | 0 | 0 | 0 | 0 | 1723421.3065 | 0 | 465578.4657 | 4115.1376 | 0 | 0 | 0 | 0 | 0 | 400595.1788 | 0 | 4292.8657 | 0 | 1385.5682 | 0
2016-02-01 22:00 | 729771.6327 | 0 | 0 | 0 | 0 | 446188 | 0 | 0 | 0 | 0 | 1984318.2487 | 0 | 465578.4657 | 4115.1376 | 0 | 0 | 0 | 0 | 0 | 283583.6327 | 0 | 0 | 0 | 0 | 0
2016-02-01 23:00 | 230218.9625 | 0 | 0 | 0 | 0 | 461930 | 0 | 0 | 0 | 0 | 1771144.0942 | 0 | 465578.4657 | 4115.1376 | 0 | 0 | 0 | 0 | 0 | -231711.0375 | 0 | 0 | 0 | 0 | 0
2016-02-02 | 11682.0799 | 59528.7413 | 0 | 0 | 0 | 471806 | 0 | 0 | 0 | 0 | 1402596.5296 | 0 | 465578.4657 | 4115.1376 | 0 | 0 | 0 | 0 | 0 | -400595.1788 | 0 | 0 | 0 | 0 | 0
2016-02-02 01:00 | 764.6848 | 69349.1364 | 0 | 0 | 0 | 470709 | 0 | 0 | 0 | 0 | 1034048.9651 | 0 | 465578.4657 | 4115.1376 | 0 | 0 | 0 | 0 | 0 | -400595.1788 | 0 | 0 | 0 | 0 | 0
2016-02-02 02:00 | 573.0305 | 463699.1317 | 0 | 0 | 0 | 461079 | 0 | 0 | 0 | 0 | 1036986.6744 | 0 | 465578.4657 | 4115.1376 | 0 | 0 | 0 | 0 | 0 | 3193.1622 | 0 | 0 | 0 | 0 | 0
2016-02-02 03:00 | 0.07302 | 0 | 0 | 0 | 0 | 442670 | 0 | 0 | 0 | 0 | 668439.1098 | 0 | 369954.0381 | 4115.1376 | 0 | 0 | 0 | 0 | 0 | -400595.1788 | 0 | 0 | 95624.4276 | 0 | 0
2016-02-02 04:00 | 0.075934 | 714966.8519 | 0 | 0 | 0 | 418336 | 0 | 0 | 0 | 0 | 941339.5635 | 0 | 369954.0381 | 4115.1376 | 0 | 0 | 0 | 0 | 0 | 296630.9279 | 0 | 0 | 0 | 0 | 0
2016-02-02 05:00 | 0 | 0 | 0 | 0 | 0 | 396625 | 0 | 0 | 0 | 0 | 576444.5635 | 0 | 369954.0381 | 4115.1376 | 0 | 0 | 0 | 0 | 0 | -396625 | 0 | 0 | 0 | 0 | 0
2016-02-02 06:00 | 0 | 0 | 0 | 0 | 0 | 381749 | 0 | 0 | 0 | 0 | 225235.4835 | 0 | 369954.0381 | 4115.1376 | 0 | 0 | 0 | 0 | 0 | -381749 | 0 | 0 | 0 | 0 | 0
2016-02-02 07:00 | 0 | 0 | 0 | 0 | 0 | 371769 | 0 | 0 | 0 | 0 | 0 | 0 | 81436.2601 | 4115.1376 | 0 | 0 | 0 | 0 | 0 | -244821.1777 | 0 | 0 | 288517.778 | 0 | 0
2016-02-02 08:00 | 0 | 735363 | 0 | 0 | 0 | 366772 | 0 | 0 | 0 | 0 | 339103.72 | 0 | 81436.2601 | 4115.1376 | 0 | 0 | 0 | 0 | 0 | 368591 | 0 | 0 | 0 | 0 | 0
2016-02-02 09:00 | 0 | 0 | 0 | 0 | 0 | 368591 | 0 | 0 | 0 | 0 | 0 | 0 | 81436.2601 | 4115.1376 | 0 | 0 | 0 | 0 | 0 | -368591 | 0 | 0 | 0 | 0 | 0
2016-02-02 10:00 | 0 | 782616.1788 | 0 | 0 | 0 | 382021 | 0 | 0 | 0 | 0 | 368547.5645 | 0 | 81436.2601 | 4115.1376 | 0 | 0 | 0 | 0 | 0 | 400595.1788 | 0 | 0 | 0 | 0 | 0
2016-02-02 11:00 | 0 | 0 | 0 | 0 | 0 | 414646 | 0 | 0 | 0 | 0 | 0 | 0 | 49502.5757 | 4115.1376 | 0 | 0 | 0 | 0 | 0 | -400595.1788 | 0 | 0 | 31933.6844 | 0 | 0
2016-02-02 12:00 | 0 | 844420.1788 | 0 | 0 | 0 | 443825 | 0 | 0 | 0 | 0 | 368547.5645 | 0 | 49502.5757 | 4115.1376 | 0 | 0 | 0 | 0 | 0 | 400595.1788 | 0 | 0 | 0 | 0 | 0
2016-02-02 13:00 | 21.903 | 53335.9182 | 0 | 0 | 0 | 453953 | 0 | 0 | 0 | 0 | 0 | 0 | 49502.5757 | 4115.1376 | 0 | 0 | 0 | 0 | 0 | -400595.1788 | 0 | 0 | 0 | 0 | 0
2016-02-02 14:00 | 76979.8761 | 380173.1239 | 0 | 0 | 0 | 457153 | 0 | 0 | 0 | 0 | 0 | 0 | 49502.5757 | 4115.1376 | 0 | 0 | 0 | 0 | 0 | 0 | 0 | 0 | 0 | 0 | 0
2016-02-02 15:00 | 442982.5091 | 0 | 0 | 0 | 0 | 459078 | 0 | 0 | 0 | 0 | 0 | 0 | 12921.9145 | 4115.1376 | 0 | 0 | 0 | 0 | 0 | 0 | 0 | 0 | 36580.6612 | 0 | 0
2016-02-02 16:00 | 741606.1103 | 0 | 0 | 0 | 0 | 457079 | 0 | 0 | 0 | 0 | 260490.2187 | 0 | 12921.9145 | 5486.8502 | 0 | 0 | 0 | 0 | 0 | 283141.542 | 0 | 0 | 0 | 1385.5682 | 0
2016-02-02 17:00 | 832571.439 | 0 | 0 | 0 | 0 | 450673 | 0 | 0 | 0 | 0 | 486168.0935 | 0 | 146780.6391 | 6858.5627 | 0 | 0 | 0 | 0 | 0 | 245302.0378 | 0 | 135210.8329 | 0 | 1385.5682 | 0
2016-02-02 18:00 | 864656.7153 | 0 | 0 | 0 | 0 | 448768 | 0 | 0 | 0 | 0 | 854715.658 | 0 | 160549.5277 | 8230.2753 | 0 | 0 | 0 | 0 | 0 | 400595.1788 | 0 | 13907.9682 | 0 | 1385.5682 | 0
2016-02-02 19:00 | 927081.7292 | 0 | 0 | 0 | 0 | 444618 | 0 | 0 | 0 | 0 | 1041786.8174 | 0 | 435512.0725 | 9601.9878 | 0 | 0 | 0 | 0 | 0 | 203338.2167 | 0 | 277739.9442 | 0 | 1385.5682 | 0
2016-02-02 20:00 | 1022342.4919 | 0 | 0 | 0 | 0 | 441273 | 0 | 0 | 0 | 0 | 1410334.3819 | 0 | 612809.9299 | 10973.7003 | 0 | 0 | 0 | 0 | 0 | 400595.1788 | 0 | 179088.7449 | 0 | 1385.5682 | 0
2016-02-02 21:00 | 1076647.6532 | 0 | 0 | 0 | 0 | 442635 | 0 | 0 | 0 | 0 | 1778881.9465 | 0 | 842521.5169 | 12345.4129 | 0 | 0 | 0 | 0 | 0 | 400595.1788 | 0 | 232031.9061 | 0 | 1385.5682 | 0
2016-02-02 22:00 | 857852.4757 | 0 | 0 | 0 | 0 | 452450 | 0 | 0 | 0 | 0 | 2147429.511 | 0 | 845909.0283 | 13717.1254 | 0 | 0 | 0 | 0 | 0 | 400595.1788 | 0 | 3421.7287 | 0 | 1385.5682 | 0
2016-02-02 23:00 | 245056.3701 | 0 | 0 | 0 | 0 | 466845 | 0 | 0 | 0 | 0 | 1943383.9715 | 0 | 845909.0283 | 13717.1254 | 0 | 0 | 0 | 0 | 0 | -221788.6299 | 0 | 0 | 0 | 0 | 0
2016-02-03 | 12764.0086 | 61936.8126 | 0 | 0 | 0 | 475296 | 0 | 0 | 0 | 0 | 1574836.407 | 0 | 845909.0283 | 13717.1254 | 0 | 0 | 0 | 0 | 0 | -400595.1788 | 0 | 0 | 0 | 0 | 0
2016-02-03 01:00 | 721.8825 | 72750.9386 | 0 | 0 | 0 | 474068 | 0 | 0 | 0 | 0 | 1206288.8425 | 0 | 845909.0283 | 13717.1254 | 0 | 0 | 0 | 0 | 0 | -400595.1788 | 0 | 0 | 0 | 0 | 0
2016-02-03 02:00 | 625.5593 | 128152.0137 | 0 | 0 | 0 | 463570 | 0 | 0 | 0 | 0 | 898279.8097 | 0 | 845909.0283 | 13717.1254 | 0 | 0 | 0 | 0 | 0 | -334792.427 | 0 | 0 | 0 | 0 | 0
2016-02-03 03:00 | 2.1071 | 0 | 0 | 0 | 0 | 444152 | 0 | 0 | 0 | 0 | 529732.2451 | 0 | 746921.0418 | 13717.1254 | 0 | 0 | 0 | 0 | 0 | -400595.1788 | 0 | 0 | 98987.9865 | 0 | 0
2016-02-03 04:00 | 0.14793 | 725054.1863 | 0 | 0 | 0 | 420117 | 0 | 0 | 0 | 0 | 810274.5926 | 0 | 746921.0418 | 13717.1254 | 0 | 0 | 0 | 0 | 0 | 304937.3343 | 0 | 0 | 0 | 0 | 0
2016-02-03 05:00 | 0 | 0 | 0 | 0 | 0 | 399540 | 0 | 0 | 0 | 0 | 442697.7926 | 0 | 746921.0418 | 13717.1254 | 0 | 0 | 0 | 0 | 0 | -399540 | 0 | 0 | 0 | 0 | 0
2016-02-03 06:00 | 0 | 671746.4968 | 0 | 0 | 0 | 384347 | 0 | 0 | 0 | 0 | 707105.3297 | 0 | 746921.0418 | 13717.1254 | 0 | 0 | 0 | 0 | 0 | 287399.4968 | 0 | 0 | 0 | 0 | 0
2016-02-03 07:00 | 0 | 0 | 0 | 0 | 0 | 374131 | 0 | 0 | 0 | 0 | 362904.8097 | 0 | 746921.0418 | 13717.1254 | 0 | 0 | 0 | 0 | 0 | -374131 | 0 | 0 | 0 | 0 | 0
2016-02-03 08:00 | 0 | 645934.516 | 0 | 0 | 0 | 369211 | 0 | 0 | 0 | 0 | 617490.4444 | 0 | 746921.0418 | 13717.1254 | 0 | 0 | 0 | 0 | 0 | 276723.516 | 0 | 0 | 0 | 0 | 0
2016-02-03 09:00 | 0 | 0 | 0 | 0 | 0 | 371215 | 0 | 0 | 0 | 0 | 392764.6409 | 0 | 458403.2638 | 13717.1254 | 0 | 0 | 0 | 0 | 0 | -244267.1777 | 0 | 0 | 288517.778 | 0 | 0
2016-02-03 10:00 | 0 | 616756.2575 | 0 | 0 | 0 | 383781 | 0 | 0 | 0 | 0 | 607101.8779 | 0 | 458403.2638 | 13717.1254 | 0 | 0 | 0 | 0 | 0 | 232975.2575 | 0 | 0 | 0 | 0 | 0
2016-02-03 11:00 | 0 | 0 | 0 | 0 | 0 | 415255 | 0 | 0 | 0 | 0 | 238554.3133 | 0 | 425085.4884 | 13717.1254 | 0 | 0 | 0 | 0 | 0 | -400595.1788 | 0 | 0 | 33317.7754 | 0 | 0
2016-02-03 12:00 | 0 | 587991.0122 | 0 | 0 | 0 | 446694 | 0 | 0 | 0 | 0 | 368547.5645 | 0 | 425085.4884 | 13717.1254 | 0 | 0 | 0 | 0 | 0 | 141297.0122 | 0 | 0 | 0 | 0 | 0
2016-02-03 13:00 | 40.3792 | 0 | 0 | 0 | 0 | 459887 | 0 | 0 | 0 | 0 | 0 | 0 | 290423.1202 | 13717.1254 | 0 | 0 | 0 | 0 | 0 | -400595.1788 | 0 | 0 | 134662.3682 | 0 | 0
2016-02-03 14:00 | 104010.2779 | 361975.7221 | 0 | 0 | 0 | 465986 | 0 | 0 | 0 | 0 | 0 | 0 | 290423.1202 | 13717.1254 | 0 | 0 | 0 | 0 | 0 | 0 | 0 | 0 | 0 | 0 | 0
2016-02-03 15:00 | 534861.4864 | 0 | 0 | 0 | 0 | 469666 | 0 | 0 | 0 | 0 | 58705.1247 | 0 | 290423.1202 | 15088.838 | 0 | 0 | 0 | 0 | 0 | 63809.9182 | 0 | 0 | 0 | 1385.5682 | 0
2016-02-03 16:00 | 837374.9562 | 0 | 0 | 0 | 0 | 468347 | 0 | 0 | 0 | 0 | 141415.373 | 0 | 565385.665 | 16460.5505 | 0 | 0 | 0 | 0 | 0 | 89902.4438 | 0 | 277739.9442 | 0 | 1385.5682 | 0
2016-02-03 17:00 | 932419.9505 | 0 | 0 | 0 | 0 | 463302 | 0 | 0 | 0 | 0 | 509962.9375 | 0 | 631851.4964 | 17832.2631 | 0 | 0 | 0 | 0 | 0 | 400595.1788 | 0 | 67137.2034 | 0 | 1385.5682 | 0
2016-02-03 18:00 | 970501.2412 | 0 | 0 | 0 | 0 | 458532 | 0 | 0 | 0 | 0 | 878510.502 | 0 | 740740.1056 | 19203.9756 | 0 | 0 | 0 | 0 | 0 | 400595.1788 | 0 | 109988.4941 | 0 | 1385.5682 | 0
2016-02-03 19:00 | 1034409.9195 | 0 | 0 | 0 | 0 | 453700 | 0 | 0 | 0 | 0 | 1247058.0666 | 0 | 917681.9863 | 20575.6881 | 0 | 0 | 0 | 0 | 0 | 400595.1788 | 0 | 178729.1724 | 0 | 1385.5682 | 0
2016-02-03 20:00 | 1129252.6913 | 0 | 0 | 0 | 0 | 449532 | 0 | 0 | 0 | 0 | 1615605.6311 | 0 | 1192644.5311 | 21947.4007 | 0 | 0 | 0 | 0 | 0 | 400595.1788 | 0 | 277739.9442 | 0 | 1385.5682 | 0
2016-02-03 21:00 | 1129878.6913 | 0 | 0 | 0 | 0 | 450158 | 0 | 0 | 0 | 0 | 1984153.1956 | 0 | 1467607.0759 | 23319.1132 | 0 | 0 | 0 | 0 | 0 | 400595.1788 | 0 | 277739.9442 | 0 | 1385.5682 | 0
2016-02-03 22:00 | 891789.3622 | 0 | 0 | 0 | 0 | 458219 | 0 | 0 | 0 | 0 | 2147429.511 | 0 | 1719770.5087 | 24690.8258 | 0 | 0 | 0 | 0 | 0 | 177474.2558 | 0 | 254710.5382 | 0 | 1385.5682 | 0
2016-02-03 23:00 | 287603.4366 | 0 | 0 | 0 | 0 | 472065 | 0 | 0 | 0 | 0 | 1977724.8726 | 0 | 1719770.5087 | 24690.8258 | 0 | 0 | 0 | 0 | 0 | -184461.5634 | 0 | 0 | 0 | 0 | 0
2016-02-04 | 12608.6626 | 0 | 0 | 0 | 0 | 482328 | 0 | 0 | 0 | 0 | 1609177.3081 | 0 | 1562670.1484 | 24690.8258 | 0 | 0 | 0 | 0 | 0 | -400595.1788 | 0 | 0 | 157100.3603 | 0 | 0
2016-02-04 01:00 | 808.863 | 385174.428 | 0 | 0 | 0 | 482856 | 0 | 0 | 0 | 0 | 1520054.4158 | 0 | 1562670.1484 | 24690.8258 | 0 | 0 | 0 | 0 | 0 | -96872.709 | 0 | 0 | 0 | 0 | 0
2016-02-04 02:00 | 602.106 | 73169.7152 | 0 | 0 | 0 | 474367 | 0 | 0 | 0 | 0 | 1151506.8512 | 0 | 1562670.1484 | 24690.8258 | 0 | 0 | 0 | 0 | 0 | -400595.1788 | 0 | 0 | 0 | 0 | 0
2016-02-04 03:00 | 6.3845 | 236372.4784 | 0 | 0 | 0 | 456290 | 0 | 0 | 0 | 0 | 949188.6051 | 0 | 1562670.1484 | 24690.8258 | 0 | 0 | 0 | 0 | 0 | -219911.1371 | 0 | 0 | 0 | 0 | 0
2016-02-04 04:00 | 0.26526 | 408970.1439 | 0 | 0 | 0 | 432825 | 0 | 0 | 0 | 0 | 1044034.378 | 0 | 1274152.3704 | 24690.8258 | 0 | 0 | 0 | 0 | 0 | 103093.2314 | 0 | 0 | 288517.778 | 0 | 0
2016-02-04 05:00 | 0 | 12085.8212 | 0 | 0 | 0 | 412681 | 0 | 0 | 0 | 0 | 675486.8135 | 0 | 1274152.3704 | 24690.8258 | 0 | 0 | 0 | 0 | 0 | -400595.1788 | 0 | 0 | 0 | 0 | 0
2016-02-04 06:00 | 0 | 434080.7549 | 0 | 0 | 0 | 398724 | 0 | 0 | 0 | 0 | 708015.0281 | 0 | 1274152.3704 | 24690.8258 | 0 | 0 | 0 | 0 | 0 | 35356.7549 | 0 | 0 | 0 | 0 | 0
2016-02-04 07:00 | 0 | 442687.4287 | 0 | 0 | 0 | 390171 | 0 | 0 | 0 | 0 | 756330.1425 | 0 | 1274152.3704 | 24690.8258 | 0 | 0 | 0 | 0 | 0 | 52516.4287 | 0 | 0 | 0 | 0 | 0
2016-02-04 08:00 | 0 | 441802.846 | 0 | 0 | 0 | 386439 | 0 | 0 | 0 | 0 | 807264.8808 | 0 | 1274152.3704 | 24690.8258 | 0 | 0 | 0 | 0 | 0 | 55363.846 | 0 | 0 | 0 | 0 | 0
2016-02-04 09:00 | 0 | 0 | 0 | 0 | 0 | 389595 | 0 | 0 | 0 | 0 | 448837.4808 | 0 | 1274152.3704 | 24690.8258 | 0 | 0 | 0 | 0 | 0 | -389595 | 0 | 0 | 0 | 0 | 0
2016-02-04 10:00 | 0 | 379206.2037 | 0 | 0 | 0 | 404973 | 0 | 0 | 0 | 0 | 541924.0248 | 0 | 985634.5924 | 24690.8258 | 0 | 0 | 0 | 0 | 0 | 101181.026 | 0 | 0 | 288517.778 | 0 | 0
2016-02-04 11:00 | 0 | 363982.7619 | 0 | 0 | 0 | 438227 | 0 | 0 | 0 | 0 | 473619.3257 | 0 | 985634.5924 | 24690.8258 | 0 | 0 | 0 | 0 | 0 | -74244.2381 | 0 | 0 | 0 | 0 | 0
2016-02-04 12:00 | 0 | 357990.564 | 0 | 0 | 0 | 472199 | 0 | 0 | 0 | 0 | 368547.5645 | 0 | 985634.5924 | 24690.8258 | 0 | 0 | 0 | 0 | 0 | -114208.436 | 0 | 0 | 0 | 0 | 0
2016-02-04 13:00 | 79.0893 | 84274.7319 | 0 | 0 | 0 | 484949 | 0 | 0 | 0 | 0 | 0 | 0 | 985634.5924 | 24690.8258 | 0 | 0 | 0 | 0 | 0 | -400595.1788 | 0 | 0 | 0 | 0 | 0
2016-02-04 14:00 | 118034.5566 | 242345.6211 | 0 | 0 | 0 | 487328 | 0 | 0 | 0 | 0 | 0 | 0 | 697116.8144 | 24690.8258 | 0 | 0 | 0 | 0 | 0 | 0 | 0 | 0 | 288517.778 | 0 | 0
2016-02-04 15:00 | 485999.9837 | 0 | 0 | 0 | 0 | 485781 | 0 | 0 | 0 | 0 | 0 | 0 | 697116.8144 | 24907.6197 | 0 | 0 | 0 | 0 | 0 | 0 | 0 | 0 | 0 | 218.9837 | 0
2016-02-04 16:00 | 746646.7337 | 0 | 0 | 0 | 0 | 479593 | 0 | 0 | 0 | 0 | 0 | 0 | 960128.2982 | 26279.3322 | 0 | 0 | 0 | 0 | 0 | 0 | 0 | 265668.1655 | 0 | 1385.5682 | 0
2016-02-04 17:00 | 854204.9391 | 0 | 0 | 0 | 0 | 470967 | 0 | 0 | 0 | 0 | 351304.1812 | 0 | 960128.2982 | 27651.0447 | 0 | 0 | 0 | 0 | 0 | 381852.3708 | 0 | 0 | 0 | 1385.5682 | 0
2016-02-04 18:00 | 903510.7392 | 0 | 0 | 0 | 0 | 462918 | 0 | 0 | 0 | 0 | 719851.7457 | 0 | 998354.1704 | 29022.7573 | 0 | 0 | 0 | 0 | 0 | 400595.1788 | 0 | 38611.9921 | 0 | 1385.5682 | 0
2016-02-04 19:00 | 961232.3571 | 0 | 0 | 0 | 0 | 456299 | 0 | 0 | 0 | 0 | 1088399.3102 | 0 | 1100277.2543 | 30394.4698 | 0 | 0 | 0 | 0 | 0 | 400595.1788 | 0 | 102952.61 | 0 | 1385.5682 | 0
2016-02-04 20:00 | 1047956.0889 | 0 | 0 | 0 | 0 | 451360 | 0 | 0 | 0 | 0 | 1456946.8748 | 0 | 1292946.4428 | 31766.1824 | 0 | 0 | 0 | 0 | 0 | 400595.1788 | 0 | 194615.3419 | 0 | 1385.5682 | 0
2016-02-04 21:00 | 1090473.0345 | 0 | 0 | 0 | 0 | 451716 | 0 | 0 | 0 | 0 | 1787807.875 | 0 | 1567908.9876 | 33137.8949 | 0 | 0 | 0 | 0 | 0 | 359631.522 | 0 | 277739.9442 | 0 | 1385.5682 | 0
2016-02-04 22:00 | 877045.8577 | 0 | 0 | 0 | 0 | 461495 | 0 | 0 | 0 | 0 | 2147429.511 | 0 | 1590948.4724 | 34509.6075 | 0 | 0 | 0 | 0 | 0 | 390893.0826 | 0 | 23272.2069 | 0 | 1385.5682 | 0
2016-02-04 23:00 | 278005.0967 | 0 | 0 | 0 | 0 | 477809 | 0 | 0 | 0 | 0 | 1963609.9199 | 0 | 1590948.4724 | 34509.6075 | 0 | 0 | 0 | 0 | 0 | -199803.9033 | 0 | 0 | 0 | 0 | 0
2016-02-05 | 13405.8781 | 77434.9431 | 0 | 0 | 0 | 491436 | 0 | 0 | 0 | 0 | 1595062.3554 | 0 | 1590948.4724 | 34509.6075 | 0 | 0 | 0 | 0 | 0 | -400595.1788 | 0 | 0 | 0 | 0 | 0
2016-02-05 01:00 | 825.8922 | 327012.0788 | 0 | 0 | 0 | 495085 | 0 | 0 | 0 | 0 | 1557987.0853 | 0 | 1302430.6944 | 34509.6075 | 0 | 0 | 0 | 0 | 0 | -40299.2067 | 0 | 0 | 288517.778 | 0 | 0
2016-02-05 02:00 | 606.0299 | 87788.7912 | 0 | 0 | 0 | 488990 | 0 | 0 | 0 | 0 | 1189439.5207 | 0 | 1302430.6944 | 34509.6075 | 0 | 0 | 0 | 0 | 0 | -400595.1788 | 0 | 0 | 0 | 0 | 0
2016-02-05 03:00 | 8.703 | 72439.1182 | 0 | 0 | 0 | 473043 | 0 | 0 | 0 | 0 | 820891.9562 | 0 | 1302430.6944 | 34509.6075 | 0 | 0 | 0 | 0 | 0 | -400595.1788 | 0 | 0 | 0 | 0 | 0
2016-02-05 04:00 | 0.34483 | 419872.1085 | 0 | 0 | 0 | 452119 | 0 | 0 | 0 | 0 | 791225.1333 | 0 | 1302430.6944 | 34509.6075 | 0 | 0 | 0 | 0 | 0 | -32246.5467 | 0 | 0 | 0 | 0 | 0
2016-02-05 05:00 | 0 | 0 | 0 | 0 | 0 | 433235 | 0 | 0 | 0 | 0 | 509440.9298 | 0 | 1013912.9164 | 34509.6075 | 0 | 0 | 0 | 0 | 0 | -306287.1777 | 0 | 0 | 288517.778 | 0 | 0
2016-02-05 06:00 | 0 | 338835.5585 | 0 | 0 | 0 | 421814 | 0 | 0 | 0 | 0 | 433100.7636 | 0 | 1013912.9164 | 34509.6075 | 0 | 0 | 0 | 0 | 0 | -82978.4415 | 0 | 0 | 0 | 0 | 0
2016-02-05 07:00 | 0 | 454474.3387 | 0 | 0 | 0 | 416139 | 0 | 0 | 0 | 0 | 468369.2752 | 0 | 1013912.9164 | 34509.6075 | 0 | 0 | 0 | 0 | 0 | 38335.3387 | 0 | 0 | 0 | 0 | 0
2016-02-05 08:00 | 0 | 462105.0122 | 0 | 0 | 0 | 414463 | 0 | 0 | 0 | 0 | 512199.9265 | 0 | 1013912.9164 | 34509.6075 | 0 | 0 | 0 | 0 | 0 | 47642.0122 | 0 | 0 | 0 | 0 | 0
2016-02-05 09:00 | 0 | 0 | 0 | 0 | 0 | 418537 | 0 | 0 | 0 | 0 | 243937.883 | 0 | 725395.1384 | 34509.6075 | 0 | 0 | 0 | 0 | 0 | -291589.1777 | 0 | 0 | 288517.778 | 0 | 0
2016-02-05 10:00 | 0 | 516565.9464 | 0 | 0 | 0 | 435319 | 0 | 0 | 0 | 0 | 318685.0737 | 0 | 725395.1384 | 34509.6075 | 0 | 0 | 0 | 0 | 0 | 81246.9464 | 0 | 0 | 0 | 0 | 0
2016-02-05 11:00 | 0 | 524576.3596 | 0 | 0 | 0 | 470378 | 0 | 0 | 0 | 0 | 368547.5645 | 0 | 725395.1384 | 34509.6075 | 0 | 0 | 0 | 0 | 0 | 54198.3596 | 0 | 0 | 0 | 0 | 0
2016-02-05 12:00 | 0 | 103236.8212 | 0 | 0 | 0 | 503832 | 0 | 0 | 0 | 0 | 0 | 0 | 725395.1384 | 34509.6075 | 0 | 0 | 0 | 0 | 0 | -400595.1788 | 0 | 0 | 0 | 0 | 0
2016-02-05 13:00 | 41.9294 | 514097.0706 | 0 | 0 | 0 | 514139 | 0 | 0 | 0 | 0 | 0 | 0 | 725395.1384 | 34509.6075 | 0 | 0 | 0 | 0 | 0 | 0 | 0 | 0 | 0 | 0 | 0
2016-02-05 14:00 | 99884.8746 | 411485.1254 | 0 | 0 | 0 | 511370 | 0 | 0 | 0 | 0 | 0 | 0 | 725395.1384 | 34509.6075 | 0 | 0 | 0 | 0 | 0 | 0 | 0 | 0 | 0 | 0 | 0
2016-02-05 15:00 | 501702.3664 | 0 | 0 | 0 | 0 | 503724 | 0 | 0 | 0 | 0 | 0 | 0 | 725395.1384 | 30833.91 | 0 | 0 | 0 | 0 | 0 | 0 | 0 | 0 | 0 | 0 | 3675.6975
2016-02-05 16:00 | 792233.498 | 0 | 0 | 0 | 0 | 490621 | 0 | 0 | 0 | 0 | 20688.0267 | 0 | 1000357.6832 | 32205.6225 | 0 | 0 | 0 | 0 | 0 | 22486.9856 | 0 | 277739.9442 | 0 | 1385.5682 | 0
2016-02-05 17:00 | 893795.5367 | 0 | 0 | 0 | 0 | 475355 | 0 | 0 | 0 | 0 | 389235.5912 | 0 | 1016652.8749 | 33577.3351 | 0 | 0 | 0 | 0 | 0 | 400595.1788 | 0 | 16459.7896 | 0 | 1385.5682 | 0
2016-02-05 18:00 | 939903.7506 | 0 | 0 | 0 | 0 | 462022 | 0 | 0 | 0 | 0 | 757783.1558 | 0 | 1091794.8685 | 34949.0476 | 0 | 0 | 0 | 0 | 0 | 400595.1788 | 0 | 75901.0036 | 0 | 1385.5682 | 0
2016-02-05 19:00 | 1015083.9552 | 0 | 0 | 0 | 0 | 451872 | 0 | 0 | 0 | 0 | 1126330.7203 | 0 | 1251413.7645 | 36320.7602 | 0 | 0 | 0 | 0 | 0 | 400595.1788 | 0 | 161231.2082 | 0 | 1385.5682 | 0
2016-02-05 20:00 | 1123405.6913 | 0 | 0 | 0 | 0 | 443685 | 0 | 0 | 0 | 0 | 1494878.2849 | 0 | 1526376.3094 | 37692.4727 | 0 | 0 | 0 | 0 | 0 | 400595.1788 | 0 | 277739.9442 | 0 | 1385.5682 | 0
2016-02-05 21:00 | 1122064.6913 | 0 | 0 | 0 | 0 | 442344 | 0 | 0 | 0 | 0 | 1863425.8494 | 0 | 1801338.8542 | 39064.1852 | 0 | 0 | 0 | 0 | 0 | 400595.1788 | 0 | 277739.9442 | 0 | 1385.5682 | 0
2016-02-05 22:00 | 875871.0333 | 0 | 0 | 0 | 0 | 452742 | 0 | 0 | 0 | 0 | 2147429.511 | 0 | 1913252.2487 | 40435.8978 | 0 | 0 | 0 | 0 | 0 | 308699.6322 | 0 | 113043.8329 | 0 | 1385.5682 | 0
2016-02-05 23:00 | 234692.7025 | 0 | 0 | 0 | 0 | 471656 | 0 | 0 | 0 | 0 | 1929423.2773 | 0 | 1913252.2487 | 40435.8978 | 0 | 0 | 0 | 0 | 0 | -236963.2975 | 0 | 0 | 0 | 0 | 0
2016-02-06 | 13456.2771 | 0 | 0 | 0 | 0 | 483417 | 0 | 0 | 0 | 0 | 1613851.4088 | 0 | 1624734.4707 | 40435.8978 | 0 | 0 | 0 | 0 | 0 | -343012.9006 | 0 | 0 | 288517.778 | 0 | 0
2016-02-06 01:00 | 817.9642 | 85086.857 | 0 | 0 | 0 | 486500 | 0 | 0 | 0 | 0 | 1245303.8442 | 0 | 1624734.4707 | 40435.8978 | 0 | 0 | 0 | 0 | 0 | -400595.1788 | 0 | 0 | 0 | 0 | 0
2016-02-06 02:00 | 639.5214 | 0 | 0 | 0 | 0 | 483385 | 0 | 0 | 0 | 0 | 917970.0004 | 0 | 1336216.6927 | 40435.8978 | 0 | 0 | 0 | 0 | 0 | -355797.6563 | 0 | 0 | 288517.778 | 0 | 0
2016-02-06 03:00 | 10.4302 | 71854.3909 | 0 | 0 | 0 | 472460 | 0 | 0 | 0 | 0 | 549422.4359 | 0 | 1336216.6927 | 40435.8978 | 0 | 0 | 0 | 0 | 0 | -400595.1788 | 0 | 0 | 0 | 0 | 0
2016-02-06 04:00 | 0.45912 | 513443.7391 | 0 | 0 | 0 | 454189 | 0 | 0 | 0 | 0 | 603937.2182 | 0 | 1336216.6927 | 40435.8978 | 0 | 0 | 0 | 0 | 0 | 59255.1982 | 0 | 0 | 0 | 0 | 0
2016-02-06 05:00 | 0 | 38087.8212 | 0 | 0 | 0 | 438683 | 0 | 0 | 0 | 0 | 235389.6537 | 0 | 1336216.6927 | 40435.8978 | 0 | 0 | 0 | 0 | 0 | -400595.1788 | 0 | 0 | 0 | 0 | 0
2016-02-06 06:00 | 0 | 575872.9358 | 0 | 0 | 0 | 427364 | 0 | 0 | 0 | 0 | 488809.8712 | 0 | 1047698.9147 | 40435.8978 | 0 | 0 | 0 | 0 | 0 | 275456.7581 | 0 | 0 | 288517.778 | 0 | 0
2016-02-06 07:00 | 0 | 600136.611 | 0 | 0 | 0 | 420107 | 0 | 0 | 0 | 0 | 654437.1133 | 0 | 1047698.9147 | 40435.8978 | 0 | 0 | 0 | 0 | 0 | 180029.611 | 0 | 0 | 0 | 0 | 0
2016-02-06 08:00 | 0 | 0 | 0 | 0 | 0 | 416611 | 0 | 0 | 0 | 0 | 285889.5488 | 0 | 1011299.3212 | 40435.8978 | 0 | 0 | 0 | 0 | 0 | -400595.1788 | 0 | 0 | 36399.5935 | 0 | 0
2016-02-06 09:00 | 0 | 670018.1162 | 0 | 0 | 0 | 417580 | 0 | 0 | 0 | 0 | 518132.6157 | 0 | 1011299.3212 | 40435.8978 | 0 | 0 | 0 | 0 | 0 | 252438.1162 | 0 | 0 | 0 | 0 | 0
2016-02-06 10:00 | 0 | 0 | 0 | 0 | 0 | 424321 | 0 | 0 | 0 | 0 | 149585.0512 | 0 | 957377.0004 | 40435.8978 | 0 | 0 | 0 | 0 | 0 | -400595.1788 | 0 | 0 | 53922.3208 | 0 | 0
2016-02-06 11:00 | 0 | 676513.7319 | 0 | 0 | 0 | 438511 | 0 | 0 | 0 | 0 | 368547.5645 | 0 | 957377.0004 | 40435.8978 | 0 | 0 | 0 | 0 | 0 | 238002.7319 | 0 | 0 | 0 | 0 | 0
2016-02-06 12:00 | 0 | 0 | 0 | 0 | 0 | 455511 | 0 | 0 | 0 | 0 | 0 | 0 | 832568.3159 | 40435.8978 | 0 | 0 | 0 | 0 | 0 | -400595.1788 | 0 | 0 | 124808.6844 | 0 | 0
2016-02-06 13:00 | 137.8334 | 468074.1666 | 0 | 0 | 0 | 468212 | 0 | 0 | 0 | 0 | 0 | 0 | 832568.3159 | 40435.8978 | 0 | 0 | 0 | 0 | 0 | 0 | 0 | 0 | 0 | 0 | 0
2016-02-06 14:00 | 124498.0362 | 219085.1415 | 0 | 0 | 0 | 470531 | 0 | 0 | 0 | 0 | 0 | 0 | 544050.5379 | 40435.8978 | 0 | 0 | 0 | 0 | 0 | 0 | 0 | 0 | 288517.778 | 0 | 0
2016-02-06 15:00 | 540147.7173 | 0 | 0 | 0 | 0 | 464518 | 0 | 0 | 0 | 0 | 68304.6171 | 0 | 544050.5379 | 41807.6103 | 0 | 0 | 0 | 0 | 0 | 74244.1491 | 0 | 0 | 0 | 1385.5682 | 0
2016-02-06 16:00 | 821108.7498 | 0 | 0 | 0 | 0 | 453862 | 0 | 0 | 0 | 0 | 149376.1554 | 0 | 819013.0827 | 43179.3229 | 0 | 0 | 0 | 0 | 0 | 88121.2373 | 0 | 277739.9442 | 0 | 1385.5682 | 0
2016-02-06 17:00 | 914028.3971 | 0 | 0 | 0 | 0 | 441481 | 0 | 0 | 0 | 0 | 517923.72 | 0 | 888874.0663 | 44551.0354 | 0 | 0 | 0 | 0 | 0 | 400595.1788 | 0 | 70566.6501 | 0 | 1385.5682 | 0
2016-02-06 18:00 | 954925.6128 | 0 | 0 | 0 | 0 | 429388 | 0 | 0 | 0 | 0 | 744622.8523 | 0 | 1163836.6111 | 45922.748 | 0 | 0 | 0 | 0 | 0 | 246412.1004 | 0 | 277739.9442 | 0 | 1385.5682 | 0
2016-02-06 19:00 | 1025954.3037 | 0 | 0 | 0 | 0 | 419274 | 0 | 0 | 0 | 0 | 1045973.2603 | 0 | 1438799.1559 | 47294.4605 | 0 | 0 | 0 | 0 | 0 | 327554.7913 | 0 | 277739.9442 | 0 | 1385.5682 | 0
2016-02-06 20:00 | 1093176.6913 | 0 | 0 | 0 | 0 | 413456 | 0 | 0 | 0 | 0 | 1414520.8248 | 0 | 1713761.7007 | 48666.173 | 0 | 0 | 0 | 0 | 0 | 400595.1788 | 0 | 277739.9442 | 0 | 1385.5682 | 0
2016-02-06 21:00 | 1093350.6913 | 0 | 0 | 0 | 0 | 413630 | 0 | 0 | 0 | 0 | 1783068.3893 | 0 | 1988724.2455 | 50037.8856 | 0 | 0 | 0 | 0 | 0 | 400595.1788 | 0 | 277739.9442 | 0 | 1385.5682 | 0
2016-02-06 22:00 | 861234.0836 | 0 | 0 | 0 | 0 | 423228 | 0 | 0 | 0 | 0 | 2147429.511 | 0 | 2028894.3052 | 51409.5981 | 0 | 0 | 0 | 0 | 0 | 396044.6975 | 0 | 40575.8179 | 0 | 1385.5682 | 0
2016-02-06 23:00 | 246619.0045 | 0 | 0 | 0 | 0 | 441840 | 0 | 0 | 0 | 0 | 1967826.1952 | 0 | 2028894.3052 | 51409.5981 | 0 | 0 | 0 | 0 | 0 | -195220.9955 | 0 | 0 | 0 | 0 | 0
2016-02-07 | 13054.7965 | 0 | 0 | 0 | 0 | 454496 | 0 | 0 | 0 | 0 | 1599278.6306 | 0 | 1936062.431 | 51409.5981 | 0 | 0 | 0 | 0 | 0 | -400595.1788 | 0 | 0 | 92831.8742 | 0 | 0
2016-02-07 01:00 | 646.5822 | 57642.239 | 0 | 0 | 0 | 458884 | 0 | 0 | 0 | 0 | 1230731.0661 | 0 | 1936062.431 | 51409.5981 | 0 | 0 | 0 | 0 | 0 | -400595.1788 | 0 | 0 | 0 | 0 | 0
2016-02-07 02:00 | 492.562 | 204570.8146 | 0 | 0 | 0 | 456449 | 0 | 0 | 0 | 0 | 999456.2925 | 0 | 1936062.431 | 51409.5981 | 0 | 0 | 0 | 0 | 0 | -251385.6234 | 0 | 0 | 0 | 0 | 0
2016-02-07 03:00 | 9.7177 | 47648.1035 | 0 | 0 | 0 | 448253 | 0 | 0 | 0 | 0 | 630908.728 | 0 | 1936062.431 | 51409.5981 | 0 | 0 | 0 | 0 | 0 | -400595.1788 | 0 | 0 | 0 | 0 | 0
2016-02-07 04:00 | 0.54077 | 708543.8158 | 0 | 0 | 0 | 434897 | 0 | 0 | 0 | 0 | 999456.2925 | 0 | 1647544.653 | 51409.5981 | 0 | 0 | 0 | 0 | 0 | 400595.1788 | 0 | 0 | 288517.778 | 0 | 0
2016-02-07 05:00 | 0 | 21183.8212 | 0 | 0 | 0 | 421779 | 0 | 0 | 0 | 0 | 630908.728 | 0 | 1647544.653 | 51409.5981 | 0 | 0 | 0 | 0 | 0 | -400595.1788 | 0 | 0 | 0 | 0 | 0
2016-02-07 06:00 | 0 | 0 | 0 | 0 | 0 | 412123 | 0 | 0 | 0 | 0 | 368547.5645 | 0 | 1359026.875 | 51409.5981 | 0 | 0 | 0 | 0 | 0 | -285175.1777 | 0 | 0 | 288517.778 | 0 | 0
2016-02-07 07:00 | 0 | 0 | 0 | 0 | 0 | 406532 | 0 | 0 | 0 | 0 | 0 | 0 | 1359026.875 | 40615.3778 | 0 | 0 | 0 | 0 | 0 | -400595.1788 | 0 | 0 | 0 | 0 | 10794.2203
2016-02-07 08:00 | 0 | 804768.1788 | 0 | 0 | 0 | 404173 | 0 | 0 | 0 | 0 | 368547.5645 | 0 | 1359026.875 | 40615.3778 | 0 | 0 | 0 | 0 | 0 | 400595.1788 | 0 | 0 | 0 | 0 | 0
2016-02-07 09:00 | 0 | 5033.8212 | 0 | 0 | 0 | 405629 | 0 | 0 | 0 | 0 | 0 | 0 | 1359026.875 | 40615.3778 | 0 | 0 | 0 | 0 | 0 | -400595.1788 | 0 | 0 | 0 | 0 | 0
2016-02-07 10:00 | 0 | 684535.3565 | 0 | 0 | 0 | 410888 | 0 | 0 | 0 | 0 | 368547.5645 | 0 | 1070509.097 | 40615.3778 | 0 | 0 | 0 | 0 | 0 | 400595.1788 | 0 | 0 | 288517.778 | 0 | 0
2016-02-07 11:00 | 0 | 21334.8212 | 0 | 0 | 0 | 421930 | 0 | 0 | 0 | 0 | 0 | 0 | 1070509.097 | 40615.3778 | 0 | 0 | 0 | 0 | 0 | -400595.1788 | 0 | 0 | 0 | 0 | 0
2016-02-07 12:00 | 0 | 836675.1788 | 0 | 0 | 0 | 436080 | 0 | 0 | 0 | 0 | 368547.5645 | 0 | 1070509.097 | 40615.3778 | 0 | 0 | 0 | 0 | 0 | 400595.1788 | 0 | 0 | 0 | 0 | 0
2016-02-07 13:00 | 148.2857 | 49251.5355 | 0 | 0 | 0 | 449995 | 0 | 0 | 0 | 0 | 0 | 0 | 1070509.097 | 40615.3778 | 0 | 0 | 0 | 0 | 0 | -400595.1788 | 0 | 0 | 0 | 0 | 0
2016-02-07 14:00 | 119459.6777 | 334842.3223 | 0 | 0 | 0 | 454302 | 0 | 0 | 0 | 0 | 0 | 0 | 1070509.097 | 40615.3778 | 0 | 0 | 0 | 0 | 0 | 0 | 0 | 0 | 0 | 0 | 0
2016-02-07 15:00 | 553074.514 | 0 | 0 | 0 | 0 | 448053 | 0 | 0 | 0 | 0 | 0 | 0 | 1173108.6834 | 41987.0904 | 0 | 0 | 0 | 0 | 0 | 0 | 0 | 103635.9458 | 0 | 1385.5682 | 0
2016-02-07 16:00 | 845865.2586 | 0 | 0 | 0 | 0 | 438340 | 0 | 0 | 0 | 0 | 118127.7665 | 0 | 1448071.2282 | 43358.8029 | 0 | 0 | 0 | 0 | 0 | 128399.7462 | 0 | 277739.9442 | 0 | 1385.5682 | 0
2016-02-07 17:00 | 916672.8344 | 0 | 0 | 0 | 0 | 429703 | 0 | 0 | 0 | 0 | 486675.331 | 0 | 1532210.4246 | 44730.5155 | 0 | 0 | 0 | 0 | 0 | 400595.1788 | 0 | 84989.0873 | 0 | 1385.5682 | 0
2016-02-07 18:00 | 949592.7492 | 0 | 0 | 0 | 0 | 422701 | 0 | 0 | 0 | 0 | 855222.8956 | 0 | 1655872.3167 | 46102.228 | 0 | 0 | 0 | 0 | 0 | 400595.1788 | 0 | 124911.0022 | 0 | 1385.5682 | 0
2016-02-07 19:00 | 1015130.2807 | 0 | 0 | 0 | 0 | 416621 | 0 | 0 | 0 | 0 | 1149055.9623 | 0 | 1930834.8616 | 47473.9405 | 0 | 0 | 0 | 0 | 0 | 319383.7682 | 0 | 277739.9442 | 0 | 1385.5682 | 0
2016-02-07 20:00 | 1092926.6913 | 0 | 0 | 0 | 0 | 413206 | 0 | 0 | 0 | 0 | 1517603.5268 | 0 | 2205797.4064 | 48845.6531 | 0 | 0 | 0 | 0 | 0 | 400595.1788 | 0 | 277739.9442 | 0 | 1385.5682 | 0
2016-02-07 21:00 | 1094546.6913 | 0 | 0 | 0 | 0 | 414826 | 0 | 0 | 0 | 0 | 1886151.0914 | 0 | 2480759.9512 | 50217.3656 | 0 | 0 | 0 | 0 | 0 | 400595.1788 | 0 | 277739.9442 | 0 | 1385.5682 | 0
2016-02-07 22:00 | 855424.7512 | 0 | 0 | 0 | 0 | 425152 | 0 | 0 | 0 | 0 | 2147429.511 | 0 | 2624199.963 | 51589.0782 | 0 | 0 | 0 | 0 | 0 | 283998.2822 | 0 | 144888.9008 | 0 | 1385.5682 | 0
2016-02-07 23:00 | 283685.5619 | 0 | 0 | 0 | 0 | 437288 | 0 | 0 | 0 | 0 | 2006115.2679 | 0 | 2624199.963 | 51589.0782 | 0 | 0 | 0 | 0 | 0 | -153602.4381 | 0 | 0 | 0 | 0 | 0
2016-02-08 | 14059.9229 | 0 | 0 | 0 | 0 | 441298 | 0 | 0 | 0 | 0 | 1729848.2335 | 0 | 2335682.185 | 51589.0782 | 0 | 0 | 0 | 0 | 0 | -300290.2548 | 0 | 0 | 288517.778 | 0 | 0
2016-02-08 01:00 | 952.5077 | 43232.3135 | 0 | 0 | 0 | 444780 | 0 | 0 | 0 | 0 | 1361300.669 | 0 | 2335682.185 | 51589.0782 | 0 | 0 | 0 | 0 | 0 | -400595.1788 | 0 | 0 | 0 | 0 | 0
2016-02-08 02:00 | 629.3351 | 0 | 0 | 0 | 0 | 444304 | 0 | 0 | 0 | 0 | 992753.1045 | 0 | 2237774.2622 | 51589.0782 | 0 | 0 | 0 | 0 | 0 | -400595.1788 | 0 | 0 | 97907.9228 | 0 | 0
2016-02-08 03:00 | 12.8193 | 37751.0018 | 0 | 0 | 0 | 438359 | 0 | 0 | 0 | 0 | 624205.5399 | 0 | 2237774.2622 | 51589.0782 | 0 | 0 | 0 | 0 | 0 | -400595.1788 | 0 | 0 | 0 | 0 | 0
2016-02-08 04:00 | 0.6338 | 818662.4402 | 0 | 0 | 0 | 430018 | 0 | 0 | 0 | 0 | 981759.008 | 0 | 2237774.2622 | 51589.0782 | 0 | 0 | 0 | 0 | 0 | 388645.074 | 0 | 0 | 0 | 0 | 0
2016-02-08 05:00 | 0 | 12890.8212 | 0 | 0 | 0 | 413486 | 0 | 0 | 0 | 0 | 613211.4435 | 0 | 2237774.2622 | 51589.0782 | 0 | 0 | 0 | 0 | 0 | -400595.1788 | 0 | 0 | 0 | 0 | 0
2016-02-08 06:00 | 0 | 675882.3565 | 0 | 0 | 0 | 402235 | 0 | 0 | 0 | 0 | 981759.008 | 0 | 1949256.4842 | 51589.0782 | 0 | 0 | 0 | 0 | 0 | 400595.1788 | 0 | 0 | 288517.778 | 0 | 0
2016-02-08 07:00 | 0 | 0 | 0 | 0 | 0 | 396922 | 0 | 0 | 0 | 0 | 616590.768 | 0 | 1949256.4842 | 51589.0782 | 0 | 0 | 0 | 0 | 0 | -396922 | 0 | 0 | 0 | 0 | 0
2016-02-08 08:00 | 0 | 0 | 0 | 0 | 0 | 396560 | 0 | 0 | 0 | 0 | 368547.5645 | 0 | 1660738.7062 | 51589.0782 | 0 | 0 | 0 | 0 | 0 | -269612.1777 | 0 | 0 | 288517.778 | 0 | 0
2016-02-08 09:00 | 0 | 1934.8212 | 0 | 0 | 0 | 402530 | 0 | 0 | 0 | 0 | 0 | 0 | 1660738.7062 | 51589.0782 | 0 | 0 | 0 | 0 | 0 | -400595.1788 | 0 | 0 | 0 | 0 | 0
2016-02-08 10:00 | 0 | 821655.1788 | 0 | 0 | 0 | 421060 | 0 | 0 | 0 | 0 | 368547.5645 | 0 | 1660738.7062 | 51589.0782 | 0 | 0 | 0 | 0 | 0 | 400595.1788 | 0 | 0 | 0 | 0 | 0
2016-02-08 11:00 | 0 | 56955.8212 | 0 | 0 | 0 | 457551 | 0 | 0 | 0 | 0 | 0 | 0 | 1660738.7062 | 51589.0782 | 0 | 0 | 0 | 0 | 0 | -400595.1788 | 0 | 0 | 0 | 0 | 0
2016-02-08 12:00 | 0 | 764007.3565 | 0 | 0 | 0 | 490360 | 0 | 0 | 0 | 0 | 368547.5645 | 0 | 1372220.9282 | 51589.0782 | 0 | 0 | 0 | 0 | 0 | 400595.1788 | 0 | 0 | 288517.778 | 0 | 0
2016-02-08 13:00 | 148.7255 | 98124.0956 | 0 | 0 | 0 | 498868 | 0 | 0 | 0 | 0 | 0 | 0 | 1372220.9282 | 51589.0782 | 0 | 0 | 0 | 0 | 0 | -400595.1788 | 0 | 0 | 0 | 0 | 0
2016-02-08 14:00 | 121510.224 | 247437.9537 | 0 | 0 | 0 | 495896 | 0 | 0 | 0 | 0 | 0 | 0 | 1083703.1502 | 51589.0782 | 0 | 0 | 0 | 0 | 0 | 0 | 0 | 0 | 288517.778 | 0 | 0
2016-02-08 15:00 | 570695.2845 | 0 | 0 | 0 | 0 | 491192 | 0 | 0 | 0 | 0 | 0 | 0 | 1161039.6893 | 52960.7907 | 0 | 0 | 0 | 0 | 0 | 0 | 0 | 78117.7163 | 0 | 1385.5682 | 0
2016-02-08 16:00 | 858770.0855 | 0 | 0 | 0 | 0 | 483825 | 0 | 0 | 0 | 0 | 88154.0072 | 0 | 1436002.2341 | 54332.5033 | 0 | 0 | 0 | 0 | 0 | 95819.573 | 0 | 277739.9442 | 0 | 1385.5682 | 0
2016-02-08 17:00 | 927388.7009 | 0 | 0 | 0 | 0 | 475907 | 0 | 0 | 0 | 0 | 456701.5717 | 0 | 1485008.1784 | 55704.2158 | 0 | 0 | 0 | 0 | 0 | 400595.1788 | 0 | 49500.9538 | 0 | 1385.5682 | 0
2016-02-08 18:00 | 959647.5731 | 0 | 0 | 0 | 0 | 469962 | 0 | 0 | 0 | 0 | 825249.1363 | 0 | 1571835.9562 | 57075.9283 | 0 | 0 | 0 | 0 | 0 | 400595.1788 | 0 | 87704.826 | 0 | 1385.5682 | 0
2016-02-08 19:00 | 1027093.632 | 0 | 0 | 0 | 0 | 464212 | 0 | 0 | 0 | 0 | 1086304.7662 | 0 | 1846798.501 | 58447.6409 | 0 | 0 | 0 | 0 | 0 | 283756.1195 | 0 | 277739.9442 | 0 | 1385.5682 | 0
2016-02-08 20:00 | 1129732.7024 | 0 | 0 | 0 | 0 | 462931 | 0 | 0 | 0 | 0 | 1442966.861 | 0 | 2121761.0458 | 59819.3534 | 0 | 0 | 0 | 0 | 0 | 387676.1899 | 0 | 277739.9442 | 0 | 1385.5682 | 0
2016-02-08 21:00 | 1145665.6913 | 0 | 0 | 0 | 0 | 465945 | 0 | 0 | 0 | 0 | 1811514.4255 | 0 | 2396723.5906 | 61191.066 | 0 | 0 | 0 | 0 | 0 | 400595.1788 | 0 | 277739.9442 | 0 | 1385.5682 | 0
2016-02-08 22:00 | 871872.0637 | 0 | 0 | 0 | 0 | 477812 | 0 | 0 | 0 | 0 | 2147429.511 | 0 | 2423997.4991 | 62562.7785 | 0 | 0 | 0 | 0 | 0 | 365125.0929 | 0 | 27549.4026 | 0 | 1385.5682 | 0
2016-02-08 23:00 | 260605.3026 | 0 | 0 | 0 | 0 | 496619 | 0 | 0 | 0 | 0 | 1930296.9094 | 0 | 2423997.4991 | 62562.7785 | 0 | 0 | 0 | 0 | 0 | -236013.6974 | 0 | 0 | 0 | 0 | 0
2016-02-09 | 14197.8653 | 311430.1396 | 0 | 0 | 0 | 509626 | 0 | 0 | 0 | 0 | 1761018.7539 | 0 | 2423997.4991 | 62562.7785 | 0 | 0 | 0 | 0 | 0 | -183997.9951 | 0 | 0 | 0 | 0 | 0
2016-02-09 01:00 | 947.6394 | 108696.1817 | 0 | 0 | 0 | 510239 | 0 | 0 | 0 | 0 | 1392471.1894 | 0 | 2423997.4991 | 62562.7785 | 0 | 0 | 0 | 0 | 0 | -400595.1788 | 0 | 0 | 0 | 0 | 0
2016-02-09 02:00 | 637.1113 | 0 | 0 | 0 | 0 | 501502 | 0 | 0 | 0 | 0 | 1048467.4883 | 0 | 2135479.7211 | 62562.7785 | 0 | 0 | 0 | 0 | 0 | -373917.0664 | 0 | 0 | 288517.778 | 0 | 0
2016-02-09 03:00 | 18.3405 | 82120.4807 | 0 | 0 | 0 | 482734 | 0 | 0 | 0 | 0 | 679919.9238 | 0 | 2135479.7211 | 62562.7785 | 0 | 0 | 0 | 0 | 0 | -400595.1788 | 0 | 0 | 0 | 0 | 0
2016-02-09 04:00 | 0.90838 | 625647.9366 | 0 | 0 | 0 | 460155 | 0 | 0 | 0 | 0 | 832174.2612 | 0 | 2135479.7211 | 62562.7785 | 0 | 0 | 0 | 0 | 0 | 165493.845 | 0 | 0 | 0 | 0 | 0
2016-02-09 05:00 | 0 | 40626.8212 | 0 | 0 | 0 | 441222 | 0 | 0 | 0 | 0 | 463626.6966 | 0 | 2135479.7211 | 62562.7785 | 0 | 0 | 0 | 0 | 0 | -400595.1788 | 0 | 0 | 0 | 0 | 0
2016-02-09 06:00 | 0 | 629584.5105 | 0 | 0 | 0 | 430094 | 0 | 0 | 0 | 0 | 763949.9628 | 0 | 1846961.9431 | 62562.7785 | 0 | 0 | 0 | 0 | 0 | 326438.3329 | 0 | 0 | 288517.778 | 0 | 0
2016-02-09 07:00 | 0 | 22149.8212 | 0 | 0 | 0 | 422745 | 0 | 0 | 0 | 0 | 395402.3983 | 0 | 1846961.9431 | 62562.7785 | 0 | 0 | 0 | 0 | 0 | -400595.1788 | 0 | 0 | 0 | 0 | 0
2016-02-09 08:00 | 0 | 642697.5294 | 0 | 0 | 0 | 420922 | 0 | 0 | 0 | 0 | 716227.8819 | 0 | 1558444.1651 | 62562.7785 | 0 | 0 | 0 | 0 | 0 | 348723.3517 | 0 | 0 | 288517.778 | 0 | 0
2016-02-09 09:00 | 0 | 24778.8212 | 0 | 0 | 0 | 425374 | 0 | 0 | 0 | 0 | 347680.3173 | 0 | 1558444.1651 | 62562.7785 | 0 | 0 | 0 | 0 | 0 | -400595.1788 | 0 | 0 | 0 | 0 | 0
2016-02-09 10:00 | 0 | 656151.6032 | 0 | 0 | 0 | 441627 | 0 | 0 | 0 | 0 | 545042.9523 | 0 | 1558444.1651 | 62562.7785 | 0 | 0 | 0 | 0 | 0 | 214524.6032 | 0 | 0 | 0 | 0 | 0
2016-02-09 11:00 | 0 | 74369.8212 | 0 | 0 | 0 | 474965 | 0 | 0 | 0 | 0 | 176495.3878 | 0 | 1558444.1651 | 62562.7785 | 0 | 0 | 0 | 0 | 0 | -400595.1788 | 0 | 0 | 0 | 0 | 0
2016-02-09 12:00 | 0 | 588193.5437 | 0 | 0 | 0 | 506389 | 0 | 0 | 0 | 0 | 368547.5645 | 0 | 1269926.3871 | 62562.7785 | 0 | 0 | 0 | 0 | 0 | 208752.3661 | 0 | 0 | 288517.778 | 0 | 0
2016-02-09 13:00 | 227.4013 | 116094.4198 | 0 | 0 | 0 | 516917 | 0 | 0 | 0 | 0 | 0 | 0 | 1269926.3871 | 62562.7785 | 0 | 0 | 0 | 0 | 0 | -400595.1788 | 0 | 0 | 0 | 0 | 0
2016-02-09 14:00 | 133747.9317 | 256943.2459 | 0 | 0 | 0 | 517639 | 0 | 0 | 0 | 0 | 0 | 0 | 981408.6091 | 62562.7785 | 0 | 0 | 0 | 0 | 0 | 0 | 0 | 0 | 288517.778 | 0 | 0
2016-02-09 15:00 | 590438.9818 | 0 | 0 | 0 | 0 | 515197 | 0 | 0 | 0 | 0 | 0 | 0 | 1054526.4585 | 63934.4911 | 0 | 0 | 0 | 0 | 0 | 0 | 0 | 73856.4135 | 0 | 1385.5682 | 0
2016-02-09 16:00 | 867547.1331 | 0 | 0 | 0 | 0 | 507624 | 0 | 0 | 0 | 0 | 74333.811 | 0 | 1329489.0033 | 65306.2036 | 0 | 0 | 0 | 0 | 0 | 80797.6206 | 0 | 277739.9442 | 0 | 1385.5682 | 0
2016-02-09 17:00 | 929597.3476 | 0 | 0 | 0 | 0 | 499345 | 0 | 0 | 0 | 0 | 442881.3755 | 0 | 1357477.8879 | 66677.9161 | 0 | 0 | 0 | 0 | 0 | 400595.1788 | 0 | 28271.6006 | 0 | 1385.5682 | 0
2016-02-09 18:00 | 964391.5129 | 0 | 0 | 0 | 0 | 492763 | 0 | 0 | 0 | 0 | 811428.94 | 0 | 1426429.1761 | 68049.6287 | 0 | 0 | 0 | 0 | 0 | 400595.1788 | 0 | 69647.7658 | 0 | 1385.5682 | 0
2016-02-09 19:00 | 1030531.0561 | 0 | 0 | 0 | 0 | 487287 | 0 | 0 | 0 | 0 | 1179976.5046 | 0 | 1566279.852 | 69421.3412 | 0 | 0 | 0 | 0 | 0 | 400595.1788 | 0 | 141263.309 | 0 | 1385.5682 | 0
2016-02-09 20:00 | 1128610.8391 | 0 | 0 | 0 | 0 | 484330 | 0 | 0 | 0 | 0 | 1515919.405 | 0 | 1841242.3968 | 70793.0538 | 0 | 0 | 0 | 0 | 0 | 365155.3266 | 0 | 277739.9442 | 0 | 1385.5682 | 0
2016-02-09 21:00 | 1166953.6913 | 0 | 0 | 0 | 0 | 487233 | 0 | 0 | 0 | 0 | 1884466.9696 | 0 | 2116204.9416 | 72164.7663 | 0 | 0 | 0 | 0 | 0 | 400595.1788 | 0 | 277739.9442 | 0 | 1385.5682 | 0
2016-02-09 22:00 | 865813.3464 | 0 | 0 | 0 | 0 | 498901 | 0 | 0 | 0 | 0 | 2147429.511 | 0 | 2195105.8912 | 73536.4789 | 0 | 0 | 0 | 0 | 0 | 285828.8494 | 0 | 79697.9289 | 0 | 1385.5682 | 0
2016-02-09 23:00 | 267773.2009 | 0 | 0 | 0 | 0 | 517753 | 0 | 0 | 0 | 0 | 1917448.0958 | 0 | 2195105.8912 | 73536.4789 | 0 | 0 | 0 | 0 | 0 | -249979.7991 | 0 | 0 | 0 | 0 | 0
2016-02-10 | 14391.335 | 325960.9658 | 0 | 0 | 0 | 529194 | 0 | 0 | 0 | 0 | 1743713.7325 | 0 | 2195105.8912 | 73536.4789 | 0 | 0 | 0 | 0 | 0 | -188841.6992 | 0 | 0 | 0 | 0 | 0
2016-02-10 01:00 | 978.005 | 324895.2293 | 0 | 0 | 0 | 530973 | 0 | 0 | 0 | 0 | 1573991.2303 | 0 | 2148245.0161 | 73536.4789 | 0 | 0 | 0 | 0 | 0 | -184480.9807 | 0 | 0 | 46860.8751 | 0 | 0
2016-02-10 02:00 | 670.8634 | 120974.9577 | 0 | 0 | 0 | 522241 | 0 | 0 | 0 | 0 | 1205443.6658 | 0 | 2148245.0161 | 73536.4789 | 0 | 0 | 0 | 0 | 0 | -400595.1788 | 0 | 0 | 0 | 0 | 0
2016-02-10 03:00 | 20.9626 | 0 | 0 | 0 | 0 | 503741 | 0 | 0 | 0 | 0 | 858813.2278 | 0 | 1859727.2381 | 73536.4789 | 0 | 0 | 0 | 0 | 0 | -376772.2151 | 0 | 0 | 288517.778 | 0 | 0
2016-02-10 04:00 | 0.96941 | 359431.7606 | 0 | 0 | 0 | 482147 | 0 | 0 | 0 | 0 | 745916.0994 | 0 | 1859727.2381 | 73536.4789 | 0 | 0 | 0 | 0 | 0 | -122714.27 | 0 | 0 | 0 | 0 | 0
2016-02-10 05:00 | 0 | 64182.8212 | 0 | 0 | 0 | 464778 | 0 | 0 | 0 | 0 | 377368.5349 | 0 | 1859727.2381 | 73536.4789 | 0 | 0 | 0 | 0 | 0 | -400595.1788 | 0 | 0 | 0 | 0 | 0
2016-02-10 06:00 | 0 | 428059.5563 | 0 | 0 | 0 | 452580 | 0 | 0 | 0 | 0 | 354809.7267 | 0 | 1859727.2381 | 73536.4789 | 0 | 0 | 0 | 0 | 0 | -24520.4437 | 0 | 0 | 0 | 0 | 0
2016-02-10 07:00 | 0 | 466586.9783 | 0 | 0 | 0 | 445595 | 0 | 0 | 0 | 0 | 374122.3467 | 0 | 1859727.2381 | 73536.4789 | 0 | 0 | 0 | 0 | 0 | 20991.9783 | 0 | 0 | 0 | 0 | 0
2016-02-10 08:00 | 0 | 502194.7971 | 0 | 0 | 0 | 444200 | 0 | 0 | 0 | 0 | 427477.5601 | 0 | 1859727.2381 | 73536.4789 | 0 | 0 | 0 | 0 | 0 | 57994.7971 | 0 | 0 | 0 | 0 | 0
2016-02-10 09:00 | 0 | 0 | 0 | 0 | 0 | 449544 | 0 | 0 | 0 | 0 | 58929.9956 | 0 | 1748479.9173 | 73536.4789 | 0 | 0 | 0 | 0 | 0 | -400595.1788 | 0 | 0 | 111247.3208 | 0 | 0
2016-02-10 10:00 | 0 | 576068.0229 | 0 | 0 | 0 | 466577 | 0 | 0 | 0 | 0 | 159661.7366 | 0 | 1748479.9173 | 73536.4789 | 0 | 0 | 0 | 0 | 0 | 109491.0229 | 0 | 0 | 0 | 0 | 0
2016-02-10 11:00 | 0 | 600785.9906 | 0 | 0 | 0 | 500684 | 0 | 0 | 0 | 0 | 368547.5645 | 0 | 1459962.1393 | 73536.4789 | 0 | 0 | 0 | 0 | 0 | 227049.8129 | 0 | 0 | 288517.778 | 0 | 0
2016-02-10 12:00 | 0 | 130806.8212 | 0 | 0 | 0 | 531402 | 0 | 0 | 0 | 0 | 0 | 0 | 1459962.1393 | 73536.4789 | 0 | 0 | 0 | 0 | 0 | -400595.1788 | 0 | 0 | 0 | 0 | 0
2016-02-10 13:00 | 317.3842 | 410504.7935 | 0 | 0 | 0 | 537770 | 0 | 0 | 0 | 0 | 0 | 0 | 1171444.3613 | 73536.4789 | 0 | 0 | 0 | 0 | 0 | 0 | 0 | 0 | 288517.778 | 0 | 0
2016-02-10 14:00 | 142358.9008 | 388823.0992 | 0 | 0 | 0 | 531182 | 0 | 0 | 0 | 0 | 0 | 0 | 1171444.3613 | 73536.4789 | 0 | 0 | 0 | 0 | 0 | 0 | 0 | 0 | 0 | 0 | 0
2016-02-10 15:00 | 592982.8322 | 0 | 0 | 0 | 0 | 523892 | 0 | 0 | 0 | 0 | 62288.8428 | 0 | 1171444.3613 | 74908.1914 | 0 | 0 | 0 | 0 | 0 | 67705.264 | 0 | 0 | 0 | 1385.5682 | 0
2016-02-10 16:00 | 860058.5284 | 0 | 0 | 0 | 0 | 511822 | 0 | 0 | 0 | 0 | 125870.9775 | 0 | 1446406.9061 | 76279.9039 | 0 | 0 | 0 | 0 | 0 | 69111.0159 | 0 | 277739.9442 | 0 | 1385.5682 | 0
2016-02-10 17:00 | 927979.8511 | 0 | 0 | 0 | 0 | 499374 | 0 | 0 | 0 | 0 | 494418.542 | 0 | 1472765.7592 | 77651.6165 | 0 | 0 | 0 | 0 | 0 | 400595.1788 | 0 | 26625.1041 | 0 | 1385.5682 | 0
2016-02-10 18:00 | 963468.3512 | 0 | 0 | 0 | 0 | 492133 | 0 | 0 | 0 | 0 | 733553.6908 | 0 | 1680685.8299 | 79023.329 | 0 | 0 | 0 | 0 | 0 | 259929.5096 | 0 | 210020.2734 | 0 | 1385.5682 | 0
2016-02-10 19:00 | 1028511.7213 | 0 | 0 | 0 | 0 | 486135 | 0 | 0 | 0 | 0 | 1102101.2553 | 0 | 1819677.8444 | 80395.0416 | 0 | 0 | 0 | 0 | 0 | 400595.1788 | 0 | 140395.9742 | 0 | 1385.5682 | 0
2016-02-10 20:00 | 1121664.6434 | 0 | 0 | 0 | 0 | 483900 | 0 | 0 | 0 | 0 | 1432049.2558 | 0 | 2094640.3892 | 81766.7541 | 0 | 0 | 0 | 0 | 0 | 358639.1309 | 0 | 277739.9442 | 0 | 1385.5682 | 0
2016-02-10 21:00 | 1165243.6913 | 0 | 0 | 0 | 0 | 485523 | 0 | 0 | 0 | 0 | 1800596.8203 | 0 | 2369602.934 | 83138.4667 | 0 | 0 | 0 | 0 | 0 | 400595.1788 | 0 | 277739.9442 | 0 | 1385.5682 | 0
2016-02-10 22:00 | 875986.6233 | 0 | 0 | 0 | 0 | 497609 | 0 | 0 | 0 | 0 | 2147429.511 | 0 | 2369602.934 | 84510.1792 | 0 | 0 | 0 | 0 | 0 | 376992.0551 | 0 | 0 | 0 | 1385.5682 | 0
2016-02-10 23:00 | 290593.7907 | 0 | 0 | 0 | 0 | 518119 | 0 | 0 | 0 | 0 | 1938106.3184 | 0 | 2369602.934 | 84510.1792 | 0 | 0 | 0 | 0 | 0 | -227525.2093 | 0 | 0 | 0 | 0 | 0
2016-02-11 | 15473.599 | 272460.6322 | 0 | 0 | 0 | 530898 | 0 | 0 | 0 | 0 | 1714579.6512 | 0 | 2369602.934 | 84510.1792 | 0 | 0 | 0 | 0 | 0 | -242963.7688 | 0 | 0 | 0 | 0 | 0
2016-02-11 01:00 | 1042.9524 | 437874.3548 | 0 | 0 | 0 | 533120 | 0 | 0 | 0 | 0 | 1627913.1738 | 0 | 2369602.934 | 84510.1792 | 0 | 0 | 0 | 0 | 0 | -94202.6928 | 0 | 0 | 0 | 0 | 0
2016-02-11 02:00 | 626.7528 | 124751.0684 | 0 | 0 | 0 | 525973 | 0 | 0 | 0 | 0 | 1259365.6092 | 0 | 2369602.934 | 84510.1792 | 0 | 0 | 0 | 0 | 0 | -400595.1788 | 0 | 0 | 0 | 0 | 0
2016-02-11 03:00 | 23.835 | 456321.9826 | 0 | 0 | 0 | 508875 | 0 | 0 | 0 | 0 | 1232385.8413 | 0 | 2369602.934 | 42322.2745 | 0 | 0 | 0 | 0 | 0 | -29325.8347 | 0 | 0 | 0 | 0 | 42187.9047
2016-02-11 04:00 | 1.1477 | 448769.7782 | 0 | 0 | 0 | 486593 | 0 | 0 | 0 | 0 | 1197589.5331 | 0 | 2369602.934 | 42322.2745 | 0 | 0 | 0 | 0 | 0 | -37822.0741 | 0 | 0 | 0 | 0 | 0
2016-02-11 05:00 | 0 | 68004.8212 | 0 | 0 | 0 | 468600 | 0 | 0 | 0 | 0 | 829041.9685 | 0 | 2369602.934 | 42322.2745 | 0 | 0 | 0 | 0 | 0 | -400595.1788 | 0 | 0 | 0 | 0 | 0
2016-02-11 06:00 | 0 | 429029.8646 | 0 | 0 | 0 | 457292 | 0 | 0 | 0 | 0 | 919832.8005 | 0 | 2081085.156 | 42322.2745 | 0 | 0 | 0 | 0 | 0 | 98685.6869 | 0 | 0 | 288517.778 | 0 | 0
2016-02-11 07:00 | 0 | 417927.439 | 0 | 0 | 0 | 449932 | 0 | 0 | 0 | 0 | 890388.6043 | 0 | 2081085.156 | 42322.2745 | 0 | 0 | 0 | 0 | 0 | -32004.561 | 0 | 0 | 0 | 0 | 0
2016-02-11 08:00 | 0 | 400457.2623 | 0 | 0 | 0 | 447546 | 0 | 0 | 0 | 0 | 847066.9656 | 0 | 2081085.156 | 42322.2745 | 0 | 0 | 0 | 0 | 0 | -47088.7377 | 0 | 0 | 0 | 0 | 0
2016-02-11 09:00 | 0 | 393559.2678 | 0 | 0 | 0 | 451367 | 0 | 0 | 0 | 0 | 793883.852 | 0 | 2081085.156 | 42322.2745 | 0 | 0 | 0 | 0 | 0 | -57807.7322 | 0 | 0 | 0 | 0 | 0
2016-02-11 10:00 | 0 | 371597.2844 | 0 | 0 | 0 | 468521 | 0 | 0 | 0 | 0 | 704714.0336 | 0 | 2081085.156 | 42322.2745 | 0 | 0 | 0 | 0 | 0 | -96923.7156 | 0 | 0 | 0 | 0 | 0
2016-02-11 11:00 | 0 | 102157.8212 | 0 | 0 | 0 | 502753 | 0 | 0 | 0 | 0 | 336166.4691 | 0 | 2081085.156 | 42322.2745 | 0 | 0 | 0 | 0 | 0 | -400595.1788 | 0 | 0 | 0 | 0 | 0
2016-02-11 12:00 | 0 | 338176.6212 | 0 | 0 | 0 | 530737 | 0 | 0 | 0 | 0 | 275802.9171 | 0 | 1792567.378 | 42322.2745 | 0 | 0 | 0 | 0 | 0 | -65612.5565 | 0 | 0 | 288517.778 | 0 | 0
2016-02-11 13:00 | 433.8991 | 323209.1563 | 0 | 0 | 0 | 533208 | 0 | 0 | 0 | 0 | 83003.168 | 0 | 1792567.378 | 42322.2745 | 0 | 0 | 0 | 0 | 0 | -209564.9446 | 0 | 0 | 0 | 0 | 0
2016-02-11 14:00 | 146271.9778 | 286815.1873 | 0 | 0 | 0 | 523308 | 0 | 0 | 0 | 0 | 0 | 0 | 1792567.378 | 42322.2745 | 0 | 0 | 0 | 0 | 0 | -90220.8348 | 0 | 0 | 0 | 0 | 0
2016-02-11 15:00 | 587879.3398 | 0 | 0 | 0 | 0 | 512717 | 0 | 0 | 0 | 0 | 0 | 0 | 1865606.3819 | 43693.987 | 0 | 0 | 0 | 0 | 0 | 0 | 0 | 73776.7716 | 0 | 1385.5682 | 0
2016-02-11 16:00 | 848673.7159 | 0 | 0 | 0 | 0 | 499570 | 0 | 0 | 0 | 0 | 64379.9471 | 0 | 2140568.9267 | 45065.6995 | 0 | 0 | 0 | 0 | 0 | 69978.2034 | 0 | 277739.9442 | 0 | 1385.5682 | 0
2016-02-11 17:00 | 918228.755 | 0 | 0 | 0 | 0 | 487907 | 0 | 0 | 0 | 0 | 432927.5117 | 0 | 2168626.5245 | 46437.4121 | 0 | 0 | 0 | 0 | 0 | 400595.1788 | 0 | 28341.0079 | 0 | 1385.5682 | 0
2016-02-11 18:00 | 954817.0458 | 0 | 0 | 0 | 0 | 479400 | 0 | 0 | 0 | 0 | 801475.0762 | 0 | 2241328.4602 | 47809.1246 | 0 | 0 | 0 | 0 | 0 | 400595.1788 | 0 | 73436.2987 | 0 | 1385.5682 | 0
2016-02-11 19:00 | 1022396.7058 | 0 | 0 | 0 | 0 | 473142 | 0 | 0 | 0 | 0 | 1170022.6408 | 0 | 2387129.6794 | 49180.8372 | 0 | 0 | 0 | 0 | 0 | 400595.1788 | 0 | 147273.9587 | 0 | 1385.5682 | 0
2016-02-11 20:00 | 1120499.9565 | 0 | 0 | 0 | 0 | 469165 | 0 | 0 | 0 | 0 | 1512455.3293 | 0 | 2662092.2242 | 50552.5497 | 0 | 0 | 0 | 0 | 0 | 372209.444 | 0 | 277739.9442 | 0 | 1385.5682 | 0
2016-02-11 21:00 | 1147816.251 | 0 | 0 | 0 | 0 | 471140 | 0 | 0 | 0 | 0 | 1881002.8938 | 0 | 2934040.7731 | 51924.2623 | 0 | 0 | 0 | 0 | 0 | 400595.1788 | 0 | 274695.5039 | 0 | 1385.5682 | 0
2016-02-11 22:00 | 876784.1399 | 0 | 0 | 0 | 0 | 481798 | 0 | 0 | 0 | 0 | 2147429.511 | 0 | 3037007.1314 | 53295.9748 | 0 | 0 | 0 | 0 | 0 | 289594.1491 | 0 | 104006.4225 | 0 | 1385.5682 | 0
2016-02-11 23:00 | 294773.9329 | 0 | 0 | 0 | 0 | 501780 | 0 | 0 | 0 | 0 | 1956983.9293 | 0 | 3037007.1314 | 53295.9748 | 0 | 0 | 0 | 0 | 0 | -207006.0671 | 0 | 0 | 0 | 0 | 0
2016-02-12 | 16272.4595 | 194494.412 | 0 | 0 | 0 | 515314 | 0 | 0 | 0 | 0 | 1793592.5676 | 0 | 2748489.3534 | 53295.9748 | 0 | 0 | 0 | 0 | 0 | -177599.3061 | 0 | 0 | 288517.778 | 0 | 0
2016-02-12 01:00 | 1053.9487 | 207881.0267 | 0 | 0 | 0 | 517658 | 0 | 0 | 0 | 0 | 1509567.385 | 0 | 2748489.3534 | 53295.9748 | 0 | 0 | 0 | 0 | 0 | -308723.0246 | 0 | 0 | 0 | 0 | 0
2016-02-12 02:00 | 647.7564 | 212441.9214 | 0 | 0 | 0 | 510551 | 0 | 0 | 0 | 0 | 1352694.9651 | 0 | 2459971.5754 | 53295.9748 | 0 | 0 | 0 | 0 | 0 | -170513.4999 | 0 | 0 | 288517.778 | 0 | 0
2016-02-12 03:00 | 24.6257 | 209802.7193 | 0 | 0 | 0 | 492901 | 0 | 0 | 0 | 0 | 1209059.199 | 0 | 2171453.7974 | 53295.9748 | 0 | 0 | 0 | 0 | 0 | -156125.8327 | 0 | 0 | 288517.778 | 0 | 0
2016-02-12 04:00 | 1.3005 | 204721.6084 | 0 | 0 | 0 | 471644 | 0 | 0 | 0 | 0 | 963491.7952 | 0 | 2171453.7974 | 53295.9748 | 0 | 0 | 0 | 0 | 0 | -266921.0911 | 0 | 0 | 0 | 0 | 0
2016-02-12 05:00 | 0 | 207796.2142 | 0 | 0 | 0 | 451818 | 0 | 0 | 0 | 0 | 738991.7523 | 0 | 2171453.7974 | 53295.9748 | 0 | 0 | 0 | 0 | 0 | -244021.7858 | 0 | 0 | 0 | 0 | 0
2016-02-12 06:00 | 0 | 216535.3964 | 0 | 0 | 0 | 438740 | 0 | 0 | 0 | 0 | 651355.5136 | 0 | 1882936.0194 | 53295.9748 | 0 | 0 | 0 | 0 | 0 | -95256.7813 | 0 | 0 | 288517.778 | 0 | 0
2016-02-12 07:00 | 0 | 230873.9401 | 0 | 0 | 0 | 430656 | 0 | 0 | 0 | 0 | 584348.015 | 0 | 1594418.2414 | 53295.9748 | 0 | 0 | 0 | 0 | 0 | -72834.2376 | 0 | 0 | 288517.778 | 0 | 0
2016-02-12 08:00 | 0 | 243705.0961 | 0 | 0 | 0 | 426606 | 0 | 0 | 0 | 0 | 416079.1835 | 0 | 1594418.2414 | 53295.9748 | 0 | 0 | 0 | 0 | 0 | -182900.9039 | 0 | 0 | 0 | 0 | 0
2016-02-12 09:00 | 0 | 110757.061 | 0 | 0 | 0 | 429427 | 0 | 0 | 0 | 0 | 239694.8361 | 0 | 1305900.4634 | 53295.9748 | 0 | 0 | 0 | 0 | 0 | -191722.1167 | 0 | 0 | 288517.778 | 0 | 0
2016-02-12 10:00 | 0 | 280177.1762 | 0 | 0 | 0 | 444187 | 0 | 0 | 0 | 0 | 205597.7948 | 0 | 1017382.6854 | 53295.9748 | 0 | 0 | 0 | 0 | 0 | -37062.0015 | 0 | 0 | 288517.778 | 0 | 0
2016-02-12 11:00 | 0 | 288348.892 | 0 | 0 | 0 | 475473 | 0 | 0 | 0 | 0 | 150235.6119 | 0 | 728864.9074 | 53295.9748 | 0 | 0 | 0 | 0 | 0 | -60176.2857 | 0 | 0 | 288517.778 | 0 | 0
2016-02-12 12:00 | 0 | 294503.7551 | 0 | 0 | 0 | 502426 | 0 | 0 | 0 | 0 | 75739.1431 | 0 | 440347.1295 | 53295.9748 | 0 | 0 | 0 | 0 | 0 | -80974.4226 | 0 | 0 | 288517.778 | 0 | 0
2016-02-12 13:00 | 547.2384 | 298702.7838 | 0 | 0 | 0 | 508523 | 0 | 0 | 0 | 0 | 0 | 0 | 151829.3515 | 53295.9748 | 0 | 0 | 0 | 0 | 0 | -82325.1556 | 0 | 0 | 288517.778 | 0 | 0
2016-02-12 14:00 | 147468.5675 | 292229.5178 | 0 | 0 | 0 | 506503 | 0 | 0 | 0 | 0 | 0 | 0 | 0 | 53295.9748 | 0 | 0 | 0 | 0 | 0 | 0 | 0 | 0 | 151829.3515 | 0 | 0
2016-02-12 15:00 | 588979.6757 | 0 | 0 | 0 | 0 | 502566 | 0 | 0 | 0 | 0 | 0 | 0 | 84177.8264 | 54667.6873 | 0 | 0 | 0 | 0 | 0 | 0 | 0 | 85028.1075 | 0 | 1385.5682 | 0
2016-02-12 16:00 | 844386.4481 | 0 | 0 | 0 | 0 | 495536 | 0 | 0 | 0 | 0 | 64146.9408 | 0 | 359140.3712 | 56039.3999 | 0 | 0 | 0 | 0 | 0 | 69724.9356 | 0 | 277739.9442 | 0 | 1385.5682 | 0
2016-02-12 17:00 | 915114.6506 | 0 | 0 | 0 | 0 | 486750 | 0 | 0 | 0 | 0 | 432694.5053 | 0 | 385260.4357 | 57411.1124 | 0 | 0 | 0 | 0 | 0 | 400595.1788 | 0 | 26383.9035 | 0 | 1385.5682 | 0
2016-02-12 18:00 | 956397.8395 | 0 | 0 | 0 | 0 | 481045 | 0 | 0 | 0 | 0 | 801242.0699 | 0 | 457898.8072 | 58782.825 | 0 | 0 | 0 | 0 | 0 | 400595.1788 | 0 | 73372.0925 | 0 | 1385.5682 | 0
2016-02-12 19:00 | 1021556.836 | 0 | 0 | 0 | 0 | 477507 | 0 | 0 | 0 | 0 | 1169789.6344 | 0 | 598547.2052 | 60154.5375 | 0 | 0 | 0 | 0 | 0 | 400595.1788 | 0 | 142069.0889 | 0 | 1385.5682 | 0
2016-02-12 20:00 | 1116437.51 | 0 | 0 | 0 | 0 | 475470 | 0 | 0 | 0 | 0 | 1502684.2722 | 0 | 873509.75 | 61526.25 | 0 | 0 | 0 | 0 | 0 | 361841.9976 | 0 | 277739.9442 | 0 | 1385.5682 | 0
2016-02-12 21:00 | 1141419.4853 | 0 | 0 | 0 | 0 | 475511 | 0 | 0 | 0 | 0 | 1858524.6071 | 0 | 1148472.2948 | 62897.9626 | 0 | 0 | 0 | 0 | 0 | 386782.9728 | 0 | 277739.9442 | 0 | 1385.5682 | 0
2016-02-12 22:00 | 891908.6722 | 0 | 0 | 0 | 0 | 480587 | 0 | 0 | 0 | 0 | 2147429.511 | 0 | 1243422.239 | 64269.6751 | 0 | 0 | 0 | 0 | 0 | 314027.0694 | 0 | 95909.0345 | 0 | 1385.5682 | 0
2016-02-12 23:00 | 367333.9059 | 0 | 0 | 0 | 0 | 492585 | 0 | 0 | 0 | 0 | 2032198.5044 | 0 | 1243422.239 | 64269.6751 | 0 | 0 | 0 | 0 | 0 | -125251.0941 | 0 | 0 | 0 | 0 | 0
2016-02-13 | 17642.9654 | 0 | 0 | 0 | 0 | 499809 | 0 | 0 | 0 | 0 | 1663650.9399 | 0 | 1058033.9305 | 64269.6751 | 0 | 0 | 0 | 0 | 0 | -400595.1788 | 0 | 0 | 185388.3086 | 0 | 0
2016-02-13 01:00 | 1099.5641 | 97036.2571 | 0 | 0 | 0 | 498731 | 0 | 0 | 0 | 0 | 1295103.3753 | 0 | 1058033.9305 | 64269.6751 | 0 | 0 | 0 | 0 | 0 | -400595.1788 | 0 | 0 | 0 | 0 | 0
2016-02-13 02:00 | 685.7714 | 464459.9198 | 0 | 0 | 0 | 491920 | 0 | 0 | 0 | 0 | 1270471.0113 | 0 | 1058033.9305 | 64269.6751 | 0 | 0 | 0 | 0 | 0 | -26774.3088 | 0 | 0 | 0 | 0 | 0
2016-02-13 03:00 | 27.4886 | 463472.5225 | 0 | 0 | 0 | 479170 | 0 | 0 | 0 | 0 | 1256054.6215 | 0 | 1058033.9305 | 64269.6751 | 0 | 0 | 0 | 0 | 0 | -15669.9889 | 0 | 0 | 0 | 0 | 0
2016-02-13 04:00 | 1.4839 | 0 | 0 | 0 | 0 | 462280 | 0 | 0 | 0 | 0 | 887507.057 | 0 | 917844.5277 | 64269.6751 | 0 | 0 | 0 | 0 | 0 | -400595.1788 | 0 | 0 | 140189.4028 | 0 | 0
2016-02-13 05:00 | 0 | 266408.8914 | 0 | 0 | 0 | 446151 | 0 | 0 | 0 | 0 | 722144.317 | 0 | 917844.5277 | 64269.6751 | 0 | 0 | 0 | 0 | 0 | -179742.1086 | 0 | 0 | 0 | 0 | 0
2016-02-13 06:00 | 0 | 432011.8503 | 0 | 0 | 0 | 434017 | 0 | 0 | 0 | 0 | 720299.5793 | 0 | 917844.5277 | 64269.6751 | 0 | 0 | 0 | 0 | 0 | -2005.1497 | 0 | 0 | 0 | 0 | 0
2016-02-13 07:00 | 0 | 425889.0338 | 0 | 0 | 0 | 426569 | 0 | 0 | 0 | 0 | 719674.0104 | 0 | 917844.5277 | 64269.6751 | 0 | 0 | 0 | 0 | 0 | -679.9662 | 0 | 0 | 0 | 0 | 0
2016-02-13 08:00 | 0 | 0 | 0 | 0 | 0 | 423312 | 0 | 0 | 0 | 0 | 351126.4458 | 0 | 866215.3887 | 64269.6751 | 0 | 0 | 0 | 0 | 0 | -400595.1788 | 0 | 0 | 51629.139 | 0 | 0
2016-02-13 09:00 | 0 | 427158.6726 | 0 | 0 | 0 | 425077 | 0 | 0 | 0 | 0 | 353041.5846 | 0 | 866215.3887 | 64269.6751 | 0 | 0 | 0 | 0 | 0 | 2081.6726 | 0 | 0 | 0 | 0 | 0
2016-02-13 10:00 | 0 | 405528.7431 | 0 | 0 | 0 | 432371 | 0 | 0 | 0 | 0 | 445138.7048 | 0 | 577697.6107 | 64269.6751 | 0 | 0 | 0 | 0 | 0 | 100105.5654 | 0 | 0 | 288517.778 | 0 | 0
2016-02-13 11:00 | 0 | 405277.0664 | 0 | 0 | 0 | 445669 | 0 | 0 | 0 | 0 | 407978.1258 | 0 | 577697.6107 | 64269.6751 | 0 | 0 | 0 | 0 | 0 | -40391.9336 | 0 | 0 | 0 | 0 | 0
2016-02-13 12:00 | 0 | 61501.8212 | 0 | 0 | 0 | 462097 | 0 | 0 | 0 | 0 | 39430.5613 | 0 | 577697.6107 | 64269.6751 | 0 | 0 | 0 | 0 | 0 | -400595.1788 | 0 | 0 | 0 | 0 | 0
2016-02-13 13:00 | 587.5857 | 432730.1085 | 0 | 0 | 0 | 476177 | 0 | 0 | 0 | 0 | 0 | 0 | 577697.6107 | 64269.6751 | 0 | 0 | 0 | 0 | 0 | -42859.3058 | 0 | 0 | 0 | 0 | 0
2016-02-13 14:00 | 136920.6512 | 221014.5265 | 0 | 0 | 0 | 484883 | 0 | 0 | 0 | 0 | 0 | 0 | 289179.8327 | 64269.6751 | 0 | 0 | 0 | 0 | 0 | 0 | 0 | 0 | 288517.778 | 0 | 0
2016-02-13 15:00 | 562846.686 | 0 | 0 | 0 | 0 | 485582 | 0 | 0 | 0 | 0 | 0 | 0 | 364300.1593 | 65641.3877 | 0 | 0 | 0 | 0 | 0 | 0 | 0 | 75879.1177 | 0 | 1385.5682 | 0
2016-02-13 16:00 | 839003.0871 | 0 | 0 | 0 | 0 | 480430 | 0 | 0 | 0 | 0 | 73091.7686 | 0 | 639262.7041 | 67013.1002 | 0 | 0 | 0 | 0 | 0 | 79447.5746 | 0 | 277739.9442 | 0 | 1385.5682 | 0
2016-02-13 17:00 | 919274.8675 | 0 | 0 | 0 | 0 | 471854 | 0 | 0 | 0 | 0 | 441639.3332 | 0 | 684248.4233 | 68384.8128 | 0 | 0 | 0 | 0 | 0 | 400595.1788 | 0 | 45440.1204 | 0 | 1385.5682 | 0
2016-02-13 18:00 | 950683.7536 | 0 | 0 | 0 | 0 | 462669 | 0 | 0 | 0 | 0 | 810186.8977 | 0 | 769422.0897 | 69756.5253 | 0 | 0 | 0 | 0 | 0 | 400595.1788 | 0 | 86034.0065 | 0 | 1385.5682 | 0
2016-02-13 19:00 | 1015540.8134 | 0 | 0 | 0 | 0 | 456167 | 0 | 0 | 0 | 0 | 1068015.3346 | 0 | 1044384.6345 | 71128.2378 | 0 | 0 | 0 | 0 | 0 | 280248.301 | 0 | 277739.9442 | 0 | 1385.5682 | 0
2016-02-13 20:00 | 1116237.9974 | 0 | 0 | 0 | 0 | 452362 | 0 | 0 | 0 | 0 | 1421985.7807 | 0 | 1319347.1793 | 72499.9504 | 0 | 0 | 0 | 0 | 0 | 384750.4849 | 0 | 277739.9442 | 0 | 1385.5682 | 0
2016-02-13 21:00 | 1134857.6913 | 0 | 0 | 0 | 0 | 455137 | 0 | 0 | 0 | 0 | 1790533.3453 | 0 | 1594309.7241 | 73871.6629 | 0 | 0 | 0 | 0 | 0 | 400595.1788 | 0 | 277739.9442 | 0 | 1385.5682 | 0
2016-02-13 22:00 | 909988.5829 | 0 | 0 | 0 | 0 | 466557 | 0 | 0 | 0 | 0 | 2147429.511 | 0 | 1647883.9699 | 75243.3755 | 0 | 0 | 0 | 0 | 0 | 387930.6149 | 0 | 54115.3997 | 0 | 1385.5682 | 0
2016-02-13 23:00 | 362317.391 | 0 | 0 | 0 | 0 | 487773 | 0 | 0 | 0 | 0 | 2032010.3507 | 0 | 1647883.9699 | 75243.3755 | 0 | 0 | 0 | 0 | 0 | -125455.609 | 0 | 0 | 0 | 0 | 0
2016-02-14 | 17701.1758 | 82900.6454 | 0 | 0 | 0 | 501197 | 0 | 0 | 0 | 0 | 1663462.7862 | 0 | 1647883.9699 | 75243.3755 | 0 | 0 | 0 | 0 | 0 | -400595.1788 | 0 | 0 | 0 | 0 | 0
2016-02-14 01:00 | 1197.7523 | 102882.0688 | 0 | 0 | 0 | 504675 | 0 | 0 | 0 | 0 | 1294915.2216 | 0 | 1647883.9699 | 75243.3755 | 0 | 0 | 0 | 0 | 0 | -400595.1788 | 0 | 0 | 0 | 0 | 0
2016-02-14 02:00 | 657.4813 | 580775.6567 | 0 | 0 | 0 | 501941 | 0 | 0 | 0 | 0 | 1368047.9887 | 0 | 1647883.9699 | 75243.3755 | 0 | 0 | 0 | 0 | 0 | 79492.1381 | 0 | 0 | 0 | 0 | 0
2016-02-14 03:00 | 35.9887 | 92583.8325 | 0 | 0 | 0 | 493215 | 0 | 0 | 0 | 0 | 999500.4241 | 0 | 1647883.9699 | 75243.3755 | 0 | 0 | 0 | 0 | 0 | -400595.1788 | 0 | 0 | 0 | 0 | 0
2016-02-14 04:00 | 1.6802 | 78372.141 | 0 | 0 | 0 | 478969 | 0 | 0 | 0 | 0 | 630952.8596 | 0 | 1647883.9699 | 75243.3755 | 0 | 0 | 0 | 0 | 0 | -400595.1788 | 0 | 0 | 0 | 0 | 0
2016-02-14 05:00 | 0 | 63552.8212 | 0 | 0 | 0 | 464148 | 0 | 0 | 0 | 0 | 262405.295 | 0 | 1647883.9699 | 75243.3755 | 0 | 0 | 0 | 0 | 0 | -400595.1788 | 0 | 0 | 0 | 0 | 0
2016-02-14 06:00 | 0 | 854486.1788 | 0 | 0 | 0 | 453891 | 0 | 0 | 0 | 0 | 630952.8596 | 0 | 1647883.9699 | 75243.3755 | 0 | 0 | 0 | 0 | 0 | 400595.1788 | 0 | 0 | 0 | 0 | 0
2016-02-14 07:00 | 0 | 46646.8212 | 0 | 0 | 0 | 447242 | 0 | 0 | 0 | 0 | 262405.295 | 0 | 1647883.9699 | 75243.3755 | 0 | 0 | 0 | 0 | 0 | -400595.1788 | 0 | 0 | 0 | 0 | 0
2016-02-14 08:00 | 0 | 844031.1788 | 0 | 0 | 0 | 443436 | 0 | 0 | 0 | 0 | 630952.8596 | 0 | 1647883.9699 | 75243.3755 | 0 | 0 | 0 | 0 | 0 | 400595.1788 | 0 | 0 | 0 | 0 | 0
2016-02-14 09:00 | 0 | 41810.8212 | 0 | 0 | 0 | 442406 | 0 | 0 | 0 | 0 | 262405.295 | 0 | 1647883.9699 | 75243.3755 | 0 | 0 | 0 | 0 | 0 | -400595.1788 | 0 | 0 | 0 | 0 | 0
2016-02-14 10:00 | 0 | 727345.35 | 0 | 0 | 0 | 446344 | 0 | 0 | 0 | 0 | 630952.8596 | 0 | 1376079.8133 | 75243.3755 | 0 | 0 | 0 | 0 | 0 | 400595.1788 | 0 | 0 | 271804.1565 | 0 | 0
2016-02-14 11:00 | 0 | 55354.8212 | 0 | 0 | 0 | 455950 | 0 | 0 | 0 | 0 | 262405.295 | 0 | 1376079.8133 | 75243.3755 | 0 | 0 | 0 | 0 | 0 | -400595.1788 | 0 | 0 | 0 | 0 | 0
2016-02-14 12:00 | 0 | 583054.0321 | 0 | 0 | 0 | 467682 | 0 | 0 | 0 | 0 | 368547.5645 | 0 | 1376079.8133 | 75243.3755 | 0 | 0 | 0 | 0 | 0 | 115372.0321 | 0 | 0 | 0 | 0 | 0
2016-02-14 13:00 | 420.1899 | 76806.6312 | 0 | 0 | 0 | 477822 | 0 | 0 | 0 | 0 | 0 | 0 | 1376079.8133 | 75243.3755 | 0 | 0 | 0 | 0 | 0 | -400595.1788 | 0 | 0 | 0 | 0 | 0
2016-02-14 14:00 | 127142.1328 | 355589.8672 | 0 | 0 | 0 | 482732 | 0 | 0 | 0 | 0 | 0 | 0 | 1376079.8133 | 75243.3755 | 0 | 0 | 0 | 0 | 0 | 0 | 0 | 0 | 0 | 0 | 0
2016-02-14 15:00 | 493306.325 | 0 | 0 | 0 | 0 | 480794 | 0 | 0 | 0 | 0 | 10236.6163 | 0 | 1376079.8133 | 76615.088 | 0 | 0 | 0 | 0 | 0 | 11126.7568 | 0 | 0 | 0 | 1385.5682 | 0
2016-02-14 16:00 | 735104.0574 | 0 | 0 | 0 | 0 | 474300 | 0 | 0 | 0 | 0 | 248901.6263 | 0 | 1376079.8133 | 77986.8006 | 0 | 0 | 0 | 0 | 0 | 259418.4892 | 0 | 0 | 0 | 1385.5682 | 0
2016-02-14 17:00 | 826906.0957 | 0 | 0 | 0 | 0 | 468035 | 0 | 0 | 0 | 0 | 516598.0398 | 0 | 1441925.8667 | 79358.5131 | 0 | 0 | 0 | 0 | 0 | 290974.3625 | 0 | 66511.165 | 0 | 1385.5682 | 0
2016-02-14 18:00 | 882128.9487 | 0 | 0 | 0 | 0 | 461079 | 0 | 0 | 0 | 0 | 885145.6044 | 0 | 1460804.3763 | 80730.2256 | 0 | 0 | 0 | 0 | 0 | 400595.1788 | 0 | 19069.2016 | 0 | 1385.5682 | 0
2016-02-14 19:00 | 941465.4337 | 0 | 0 | 0 | 0 | 454990 | 0 | 0 | 0 | 0 | 1075907.5319 | 0 | 1735766.9211 | 82101.9382 | 0 | 0 | 0 | 0 | 0 | 207349.9212 | 0 | 277739.9442 | 0 | 1385.5682 | 0
2016-02-14 20:00 | 1028499.9815 | 0 | 0 | 0 | 0 | 453504 | 0 | 0 | 0 | 0 | 1444455.0964 | 0 | 1907052.0032 | 83473.6507 | 0 | 0 | 0 | 0 | 0 | 400595.1788 | 0 | 173015.2344 | 0 | 1385.5682 | 0
2016-02-14 21:00 | 1062997.3011 | 0 | 0 | 0 | 0 | 457219 | 0 | 0 | 0 | 0 | 1813002.6609 | 0 | 2108811.5817 | 84845.3633 | 0 | 0 | 0 | 0 | 0 | 400595.1788 | 0 | 203797.554 | 0 | 1385.5682 | 0
2016-02-14 22:00 | 833889.0139 | 0 | 0 | 0 | 0 | 468996 | 0 | 0 | 0 | 0 | 2147429.511 | 0 | 2108811.5817 | 86217.0758 | 0 | 0 | 0 | 0 | 0 | 363507.4457 | 0 | 0 | 0 | 1385.5682 | 0
2016-02-14 23:00 | 393720.301 | 0 | 0 | 0 | 0 | 487064 | 0 | 0 | 0 | 0 | 2061553.3079 | 0 | 2108811.5817 | 86217.0758 | 0 | 0 | 0 | 0 | 0 | -93343.699 | 0 | 0 | 0 | 0 | 0
2016-02-15 | 19158.8039 | 0 | 0 | 0 | 0 | 497245 | 0 | 0 | 0 | 0 | 1738506.004 | 0 | 1820293.8037 | 86217.0758 | 0 | 0 | 0 | 0 | 0 | -351138.3738 | 0 | 0 | 288517.778 | 0 | 0
2016-02-15 01:00 | 1266.4843 | 94602.3368 | 0 | 0 | 0 | 496464 | 0 | 0 | 0 | 0 | 1369958.4395 | 0 | 1820293.8037 | 86217.0758 | 0 | 0 | 0 | 0 | 0 | -400595.1788 | 0 | 0 | 0 | 0 | 0
2016-02-15 02:00 | 687.4903 | 293567.5714 | 0 | 0 | 0 | 487759 | 0 | 0 | 0 | 0 | 1308726.8127 | 0 | 1531776.0257 | 86217.0758 | 0 | 0 | 0 | 0 | 0 | -66556.116 | 0 | 0 | 288517.778 | 0 | 0
2016-02-15 03:00 | 32.1039 | 418368.3338 | 0 | 0 | 0 | 473863 | 0 | 0 | 0 | 0 | 1257701.2554 | 0 | 1531776.0257 | 86217.0758 | 0 | 0 | 0 | 0 | 0 | -55462.5623 | 0 | 0 | 0 | 0 | 0
2016-02-15 04:00 | 1.9114 | 55649.9097 | 0 | 0 | 0 | 456247 | 0 | 0 | 0 | 0 | 889153.6909 | 0 | 1531776.0257 | 86217.0758 | 0 | 0 | 0 | 0 | 0 | -400595.1788 | 0 | 0 | 0 | 0 | 0
2016-02-15 05:00 | 0 | 459623.7802 | 0 | 0 | 0 | 438571 | 0 | 0 | 0 | 0 | 908522.2487 | 0 | 1531776.0257 | 86217.0758 | 0 | 0 | 0 | 0 | 0 | 21052.7802 | 0 | 0 | 0 | 0 | 0
2016-02-15 06:00 | 0 | 471368.1275 | 0 | 0 | 0 | 426178 | 0 | 0 | 0 | 0 | 950097.166 | 0 | 1531776.0257 | 86217.0758 | 0 | 0 | 0 | 0 | 0 | 45190.1275 | 0 | 0 | 0 | 0 | 0
2016-02-15 07:00 | 0 | 17434.8212 | 0 | 0 | 0 | 418030 | 0 | 0 | 0 | 0 | 581549.6014 | 0 | 1531776.0257 | 86217.0758 | 0 | 0 | 0 | 0 | 0 | -400595.1788 | 0 | 0 | 0 | 0 | 0
2016-02-15 08:00 | 0 | 462291.8797 | 0 | 0 | 0 | 413802 | 0 | 0 | 0 | 0 | 626160.2907 | 0 | 1531776.0257 | 86217.0758 | 0 | 0 | 0 | 0 | 0 | 48489.8797 | 0 | 0 | 0 | 0 | 0
2016-02-15 09:00 | 0 | 464416.4742 | 0 | 0 | 0 | 416020 | 0 | 0 | 0 | 0 | 670685.047 | 0 | 1531776.0257 | 86217.0758 | 0 | 0 | 0 | 0 | 0 | 48396.4742 | 0 | 0 | 0 | 0 | 0
2016-02-15 10:00 | 0 | 0 | 0 | 0 | 0 | 426241 | 0 | 0 | 0 | 0 | 395335.3236 | 0 | 1243258.2477 | 86217.0758 | 0 | 0 | 0 | 0 | 0 | -299293.1777 | 0 | 0 | 288517.778 | 0 | 0
2016-02-15 11:00 | 0 | 453881.6407 | 0 | 0 | 0 | 448824 | 0 | 0 | 0 | 0 | 399988.353 | 0 | 1243258.2477 | 86217.0758 | 0 | 0 | 0 | 0 | 0 | 5057.6407 | 0 | 0 | 0 | 0 | 0
2016-02-15 12:00 | 0 | 438075.2299 | 0 | 0 | 0 | 472250 | 0 | 0 | 0 | 0 | 368547.5645 | 0 | 1243258.2477 | 86217.0758 | 0 | 0 | 0 | 0 | 0 | -34174.7701 | 0 | 0 | 0 | 0 | 0
2016-02-15 13:00 | 980.5074 | 85062.3137 | 0 | 0 | 0 | 486638 | 0 | 0 | 0 | 0 | 0 | 0 | 1243258.2477 | 86217.0758 | 0 | 0 | 0 | 0 | 0 | -400595.1788 | 0 | 0 | 0 | 0 | 0
2016-02-15 14:00 | 142185.2145 | 226278.9632 | 0 | 0 | 0 | 495412 | 0 | 0 | 0 | 0 | 0 | 0 | 954740.4697 | 86217.0758 | 0 | 0 | 0 | 0 | 0 | 0 | 0 | 0 | 288517.778 | 0 | 0
2016-02-15 15:00 | 514876.3794 | 0 | 0 | 0 | 0 | 501301 | 0 | 0 | 0 | 0 | 11214.6262 | 0 | 954740.4697 | 87588.7884 | 0 | 0 | 0 | 0 | 0 | 12189.8111 | 0 | 0 | 0 | 1385.5682 | 0
2016-02-15 16:00 | 765799.7984 | 0 | 0 | 0 | 0 | 502221 | 0 | 0 | 0 | 0 | 252432.398 | 0 | 954740.4697 | 88960.5009 | 0 | 0 | 0 | 0 | 0 | 262193.2302 | 0 | 0 | 0 | 1385.5682 | 0
2016-02-15 17:00 | 863639.8099 | 0 | 0 | 0 | 0 | 499362 | 0 | 0 | 0 | 0 | 394819.4818 | 0 | 1160782.9053 | 90332.2134 | 0 | 0 | 0 | 0 | 0 | 154768.5693 | 0 | 208123.6723 | 0 | 1385.5682 | 0
2016-02-15 18:00 | 899256.3895 | 0 | 0 | 0 | 0 | 495186 | 0 | 0 | 0 | 0 | 763367.0463 | 0 | 1162851.6513 | 91703.926 | 0 | 0 | 0 | 0 | 0 | 400595.1788 | 0 | 2089.6424 | 0 | 1385.5682 | 0
2016-02-15 19:00 | 972694.0012 | 0 | 0 | 0 | 0 | 490387 | 0 | 0 | 0 | 0 | 1131914.6109 | 0 | 1242374.6429 | 93075.6385 | 0 | 0 | 0 | 0 | 0 | 400595.1788 | 0 | 80326.2541 | 0 | 1385.5682 | 0
2016-02-15 20:00 | 1068450.6984 | 0 | 0 | 0 | 0 | 486695 | 0 | 0 | 0 | 0 | 1410334.3819 | 0 | 1517337.1877 | 94447.3511 | 0 | 0 | 0 | 0 | 0 | 302630.1859 | 0 | 277739.9442 | 0 | 1385.5682 | 0
2016-02-15 21:00 | 1098842.8236 | 0 | 0 | 0 | 0 | 487005 | 0 | 0 | 0 | 0 | 1778881.9465 | 0 | 1725095.6935 | 95819.0636 | 0 | 0 | 0 | 0 | 0 | 400595.1788 | 0 | 209857.0766 | 0 | 1385.5682 | 0
2016-02-15 22:00 | 930063.4795 | 0 | 0 | 0 | 0 | 494230 | 0 | 0 | 0 | 0 | 2147429.511 | 0 | 1758609.8986 | 97190.7761 | 0 | 0 | 0 | 0 | 0 | 400595.1788 | 0 | 33852.7325 | 0 | 1385.5682 | 0
2016-02-15 23:00 | 393964.8452 | 0 | 0 | 0 | 0 | 505582 | 0 | 0 | 0 | 0 | 2044741.7286 | 0 | 1758609.8986 | 97190.7761 | 0 | 0 | 0 | 0 | 0 | -111617.1548 | 0 | 0 | 0 | 0 | 0
2016-02-16 | 22183.8794 | 87795.9417 | 0 | 0 | 0 | 510575 | 0 | 0 | 0 | 0 | 1676194.164 | 0 | 1758609.8986 | 97190.7761 | 0 | 0 | 0 | 0 | 0 | -400595.1788 | 0 | 0 | 0 | 0 | 0
2016-02-16 01:00 | 1292.5234 | 0 | 0 | 0 | 0 | 506685 | 0 | 0 | 0 | 0 | 1307646.5995 | 0 | 1520434.2218 | 97190.7761 | 0 | 0 | 0 | 0 | 0 | -400595.1788 | 0 | 0 | 238175.6768 | 0 | 0
2016-02-16 02:00 | 704.6303 | 593179.4142 | 0 | 0 | 0 | 492620 | 0 | 0 | 0 | 0 | 1400809.5204 | 0 | 1520434.2218 | 97190.7761 | 0 | 0 | 0 | 0 | 0 | 101264.0445 | 0 | 0 | 0 | 0 | 0
2016-02-16 03:00 | 39.965 | 71147.8562 | 0 | 0 | 0 | 471783 | 0 | 0 | 0 | 0 | 1032261.9559 | 0 | 1520434.2218 | 97190.7761 | 0 | 0 | 0 | 0 | 0 | -400595.1788 | 0 | 0 | 0 | 0 | 0
2016-02-16 04:00 | 2.1263 | 45935.6949 | 0 | 0 | 0 | 446533 | 0 | 0 | 0 | 0 | 663714.3914 | 0 | 1520434.2218 | 97190.7761 | 0 | 0 | 0 | 0 | 0 | -400595.1788 | 0 | 0 | 0 | 0 | 0
2016-02-16 05:00 | 0 | 0 | 0 | 0 | 0 | 425067 | 0 | 0 | 0 | 0 | 389444.7479 | 0 | 1231916.4438 | 97190.7761 | 0 | 0 | 0 | 0 | 0 | -298119.1777 | 0 | 0 | 288517.778 | 0 | 0
2016-02-16 06:00 | 0 | 750415.5319 | 0 | 0 | 0 | 408969 | 0 | 0 | 0 | 0 | 703575.5573 | 0 | 1231916.4438 | 97190.7761 | 0 | 0 | 0 | 0 | 0 | 341446.5319 | 0 | 0 | 0 | 0 | 0
2016-02-16 07:00 | 0 | 0 | 0 | 0 | 0 | 398529 | 0 | 0 | 0 | 0 | 336928.8773 | 0 | 1231916.4438 | 97190.7761 | 0 | 0 | 0 | 0 | 0 | -398529 | 0 | 0 | 0 | 0 | 0
2016-02-16 08:00 | 0 | 760494.4505 | 0 | 0 | 0 | 392492 | 0 | 0 | 0 | 0 | 675491.1318 | 0 | 1231916.4438 | 97190.7761 | 0 | 0 | 0 | 0 | 0 | 368002.4505 | 0 | 0 | 0 | 0 | 0
2016-02-16 09:00 | 0 | 0 | 0 | 0 | 0 | 393274 | 0 | 0 | 0 | 0 | 313679.0518 | 0 | 1231916.4438 | 97190.7761 | 0 | 0 | 0 | 0 | 0 | -393274 | 0 | 0 | 0 | 0 | 0
2016-02-16 10:00 | 0 | 706008.3537 | 0 | 0 | 0 | 404072 | 0 | 0 | 0 | 0 | 591460.4972 | 0 | 1231916.4438 | 97190.7761 | 0 | 0 | 0 | 0 | 0 | 301936.3537 | 0 | 0 | 0 | 0 | 0
2016-02-16 11:00 | 0 | 0 | 0 | 0 | 0 | 430339 | 0 | 0 | 0 | 0 | 222912.9326 | 0 | 1164316.8503 | 97190.7761 | 0 | 0 | 0 | 0 | 0 | -400595.1788 | 0 | 0 | 67599.5935 | 0 | 0
2016-02-16 12:00 | 0 | 616309.5129 | 0 | 0 | 0 | 458011 | 0 | 0 | 0 | 0 | 368547.5645 | 0 | 1164316.8503 | 97190.7761 | 0 | 0 | 0 | 0 | 0 | 158298.5129 | 0 | 0 | 0 | 0 | 0
2016-02-16 13:00 | 1060.3575 | 0 | 0 | 0 | 0 | 469751 | 0 | 0 | 0 | 0 | 0 | 0 | 1009554.4329 | 97190.7761 | 0 | 0 | 0 | 0 | 0 | -400595.1788 | 0 | 0 | 154762.4173 | 0 | 0
2016-02-16 14:00 | 142025.6179 | 330063.3821 | 0 | 0 | 0 | 472089 | 0 | 0 | 0 | 0 | 0 | 0 | 1009554.4329 | 97190.7761 | 0 | 0 | 0 | 0 | 0 | 0 | 0 | 0 | 0 | 0 | 0
2016-02-16 15:00 | 556381.0911 | 0 | 0 | 0 | 0 | 471516 | 0 | 0 | 0 | 0 | 76801.1611 | 0 | 1009554.4329 | 98562.4887 | 0 | 0 | 0 | 0 | 0 | 83479.5229 | 0 | 0 | 0 | 1385.5682 | 0
2016-02-16 16:00 | 836027.3781 | 0 | 0 | 0 | 0 | 467780 | 0 | 0 | 0 | 0 | 158793.2775 | 0 | 1284516.9777 | 99934.2012 | 0 | 0 | 0 | 0 | 0 | 89121.8657 | 0 | 277739.9442 | 0 | 1385.5682 | 0
2016-02-16 17:00 | 917970.6601 | 0 | 0 | 0 | 0 | 462095 | 0 | 0 | 0 | 0 | 527340.842 | 0 | 1337872.9416 | 101305.9138 | 0 | 0 | 0 | 0 | 0 | 400595.1788 | 0 | 53894.913 | 0 | 1385.5682 | 0
2016-02-16 18:00 | 961854.9842 | 0 | 0 | 0 | 0 | 457704 | 0 | 0 | 0 | 0 | 768672.1788 | 0 | 1575917.1997 | 102677.6263 | 0 | 0 | 0 | 0 | 0 | 262316.6705 | 0 | 240448.7455 | 0 | 1385.5682 | 0
2016-02-16 19:00 | 1030335.25 | 0 | 0 | 0 | 0 | 454346 | 0 | 0 | 0 | 0 | 1041786.8174 | 0 | 1850879.7445 | 104049.3389 | 0 | 0 | 0 | 0 | 0 | 296863.7375 | 0 | 277739.9442 | 0 | 1385.5682 | 0
2016-02-16 20:00 | 1130117.2533 | 0 | 0 | 0 | 0 | 451843 | 0 | 0 | 0 | 0 | 1410334.3819 | 0 | 2124410.3157 | 105421.0514 | 0 | 0 | 0 | 0 | 0 | 400595.1788 | 0 | 276293.5062 | 0 | 1385.5682 | 0
2016-02-16 21:00 | 1133595.6913 | 0 | 0 | 0 | 0 | 453875 | 0 | 0 | 0 | 0 | 1778881.9465 | 0 | 2399372.8605 | 106792.7639 | 0 | 0 | 0 | 0 | 0 | 400595.1788 | 0 | 277739.9442 | 0 | 1385.5682 | 0
2016-02-16 22:00 | 932738.8307 | 0 | 0 | 0 | 0 | 461734 | 0 | 0 | 0 | 0 | 2147429.511 | 0 | 2467706.7033 | 108164.4765 | 0 | 0 | 0 | 0 | 0 | 400595.1788 | 0 | 69024.0836 | 0 | 1385.5682 | 0
2016-02-16 23:00 | 436249.9561 | 0 | 0 | 0 | 0 | 475995 | 0 | 0 | 0 | 0 | 2110864.0706 | 0 | 2467706.7033 | 108164.4765 | 0 | 0 | 0 | 0 | 0 | -39745.0439 | 0 | 0 | 0 | 0 | 0
2016-02-17 | 23939.8149 | 0 | 0 | 0 | 0 | 484937 | 0 | 0 | 0 | 0 | 1742316.506 | 0 | 2330429.4164 | 108164.4765 | 0 | 0 | 0 | 0 | 0 | -400595.1788 | 0 | 0 | 137277.2869 | 0 | 0
2016-02-17 01:00 | 1359.2726 | 307880.4753 | 0 | 0 | 0 | 484039 | 0 | 0 | 0 | 0 | 1581501.1941 | 0 | 2330429.4164 | 108164.4765 | 0 | 0 | 0 | 0 | 0 | -174799.2521 | 0 | 0 | 0 | 0 | 0
2016-02-17 02:00 | 594.0539 | 72257.7673 | 0 | 0 | 0 | 473447 | 0 | 0 | 0 | 0 | 1212953.6296 | 0 | 2330429.4164 | 108164.4765 | 0 | 0 | 0 | 0 | 0 | -400595.1788 | 0 | 0 | 0 | 0 | 0
2016-02-17 03:00 | 43.0607 | 289896.2081 | 0 | 0 | 0 | 453437 | 0 | 0 | 0 | 0 | 1062535.7169 | 0 | 2330429.4164 | 108164.4765 | 0 | 0 | 0 | 0 | 0 | -163497.7312 | 0 | 0 | 0 | 0 | 0
2016-02-17 04:00 | 0.35663 | 372406.5549 | 0 | 0 | 0 | 429448 | 0 | 0 | 0 | 0 | 1126849.912 | 0 | 2041911.6384 | 108164.4765 | 0 | 0 | 0 | 0 | 0 | 69906.7339 | 0 | 0 | 288517.778 | 0 | 0
2016-02-17 05:00 | 0 | 372918.0742 | 0 | 0 | 0 | 409782 | 0 | 0 | 0 | 0 | 1092935.1003 | 0 | 2041911.6384 | 108164.4765 | 0 | 0 | 0 | 0 | 0 | -36863.9258 | 0 | 0 | 0 | 0 | 0
2016-02-17 06:00 | 0 | 0 | 0 | 0 | 0 | 396069 | 0 | 0 | 0 | 0 | 845343.6168 | 0 | 1753393.8604 | 108164.4765 | 0 | 0 | 0 | 0 | 0 | -269121.1777 | 0 | 0 | 288517.778 | 0 | 0
2016-02-17 07:00 | 0 | 359153.8083 | 0 | 0 | 0 | 387846 | 0 | 0 | 0 | 0 | 818946.8005 | 0 | 1753393.8604 | 108164.4765 | 0 | 0 | 0 | 0 | 0 | -28692.1917 | 0 | 0 | 0 | 0 | 0
2016-02-17 08:00 | 0 | 343396.9101 | 0 | 0 | 0 | 384746 | 0 | 0 | 0 | 0 | 780905.6378 | 0 | 1753393.8604 | 108164.4765 | 0 | 0 | 0 | 0 | 0 | -41349.0899 | 0 | 0 | 0 | 0 | 0
2016-02-17 09:00 | 0 | 314670.4817 | 0 | 0 | 0 | 387908 | 0 | 0 | 0 | 0 | 713527.1209 | 0 | 1753393.8604 | 108164.4765 | 0 | 0 | 0 | 0 | 0 | -73237.5183 | 0 | 0 | 0 | 0 | 0
2016-02-17 10:00 | 0 | 303647.944 | 0 | 0 | 0 | 402965 | 0 | 0 | 0 | 0 | 657064.4581 | 0 | 1667156.1414 | 108164.4765 | 0 | 0 | 0 | 0 | 0 | -61372.4596 | 0 | 0 | 86237.719 | 0 | 0
2016-02-17 11:00 | 0 | 291624.862 | 0 | 0 | 0 | 435062 | 0 | 0 | 0 | 0 | 525102.2911 | 0 | 1667156.1414 | 108164.4765 | 0 | 0 | 0 | 0 | 0 | -143437.138 | 0 | 0 | 0 | 0 | 0
2016-02-17 12:00 | 0 | 0 | 0 | 0 | 0 | 464480 | 0 | 0 | 0 | 0 | 214572.6877 | 0 | 1378638.3635 | 108164.4765 | 0 | 0 | 0 | 0 | 0 | -337532.1777 | 0 | 0 | 288517.778 | 0 | 0
2016-02-17 13:00 | 1462.4226 | 280030.3626 | 0 | 0 | 0 | 472263 | 0 | 0 | 0 | 0 | 60411.1698 | 0 | 1378638.3635 | 65976.5717 | 0 | 0 | 0 | 0 | 0 | -167566.8672 | 0 | 0 | 0 | 0 | 42187.9047
2016-02-17 14:00 | 158797.6505 | 245664.0345 | 0 | 0 | 0 | 470126 | 0 | 0 | 0 | 0 | 0 | 0 | 1378638.3635 | 65976.5717 | 0 | 0 | 0 | 0 | 0 | -65664.315 | 0 | 0 | 0 | 0 | 0
2016-02-17 15:00 | 531055.9102 | 0 | 0 | 0 | 0 | 465928 | 0 | 0 | 0 | 0 | 58642.9546 | 0 | 1378638.3635 | 67348.2843 | 0 | 0 | 0 | 0 | 0 | 63742.342 | 0 | 0 | 0 | 1385.5682 | 0
2016-02-17 16:00 | 752022.8993 | 0 | 0 | 0 | 0 | 460744 | 0 | 0 | 0 | 0 | 325344.8192 | 0 | 1378638.3635 | 68719.9968 | 0 | 0 | 0 | 0 | 0 | 289893.3311 | 0 | 0 | 0 | 1385.5682 | 0
2016-02-17 17:00 | 829550.6385 | 0 | 0 | 0 | 0 | 454129 | 0 | 0 | 0 | 0 | 424266.0064 | 0 | 1642486.2737 | 70091.7094 | 0 | 0 | 0 | 0 | 0 | 107523.0296 | 0 | 266513.0407 | 0 | 1385.5682 | 0
2016-02-17 18:00 | 875661.9245 | 0 | 0 | 0 | 0 | 450106 | 0 | 0 | 0 | 0 | 792813.571 | 0 | 1665825.6994 | 71463.4219 | 0 | 0 | 0 | 0 | 0 | 400595.1788 | 0 | 23575.1774 | 0 | 1385.5682 | 0
2016-02-17 19:00 | 933855.6166 | 0 | 0 | 0 | 0 | 446675 | 0 | 0 | 0 | 0 | 1161361.1355 | 0 | 1750173.5702 | 72835.1345 | 0 | 0 | 0 | 0 | 0 | 400595.1788 | 0 | 85199.8695 | 0 | 1385.5682 | 0
2016-02-17 20:00 | 994880.6064 | 0 | 0 | 0 | 0 | 445132 | 0 | 0 | 0 | 0 | 1410334.3819 | 0 | 2025136.115 | 74206.847 | 0 | 0 | 0 | 0 | 0 | 270623.0939 | 0 | 277739.9442 | 0 | 1385.5682 | 0
2016-02-17 21:00 | 980410.4745 | 0 | 0 | 0 | 0 | 447514 | 0 | 0 | 0 | 0 | 1778881.9465 | 0 | 2154742.6851 | 75578.5595 | 0 | 0 | 0 | 0 | 0 | 400595.1788 | 0 | 130915.7274 | 0 | 1385.5682 | 0
2016-02-17 22:00 | 886532.0492 | 0 | 0 | 0 | 0 | 455731 | 0 | 0 | 0 | 0 | 2147429.511 | 0 | 2183274.7842 | 76950.2721 | 0 | 0 | 0 | 0 | 0 | 400595.1788 | 0 | 28820.3021 | 0 | 1385.5682 | 0
2016-02-17 23:00 | 353359.8916 | 0 | 0 | 0 | 0 | 471276 | 0 | 0 | 0 | 0 | 2147429.511 | 0 | 1915283.6288 | 76950.2721 | 0 | 0 | 0 | 0 | 0 | 0 | 0 | 0 | 267991.1554 | 0 | 0
2016-02-18 | 22291.7152 | 60840.106 | 0 | 0 | 0 | 483727 | 0 | 0 | 0 | 0 | 1778881.9465 | 0 | 1915283.6288 | 76950.2721 | 0 | 0 | 0 | 0 | 0 | -400595.1788 | 0 | 0 | 0 | 0 | 0
2016-02-18 01:00 | 822.8738 | 0 | 0 | 0 | 0 | 485158 | 0 | 0 | 0 | 0 | 1410334.3819 | 0 | 1724965.5667 | 76950.2721 | 0 | 0 | 0 | 0 | 0 | -400595.1788 | 0 | 0 | 190318.0621 | 0 | 0
2016-02-18 02:00 | 571.2276 | 75806.5936 | 0 | 0 | 0 | 476973 | 0 | 0 | 0 | 0 | 1041786.8174 | 0 | 1724965.5667 | 76950.2721 | 0 | 0 | 0 | 0 | 0 | -400595.1788 | 0 | 0 | 0 | 0 | 0
2016-02-18 03:00 | 47.4828 | 0 | 0 | 0 | 0 | 459573 | 0 | 0 | 0 | 0 | 673239.2528 | 0 | 1591032.9794 | 76950.2721 | 0 | 0 | 0 | 0 | 0 | -400595.1788 | 0 | 0 | 133932.5872 | 0 | 0
2016-02-18 04:00 | 2.3463 | 837793.8325 | 0 | 0 | 0 | 437201 | 0 | 0 | 0 | 0 | 1041786.8174 | 0 | 1591032.9794 | 76950.2721 | 0 | 0 | 0 | 0 | 0 | 400595.1788 | 0 | 0 | 0 | 0 | 0
2016-02-18 05:00 | 0 | 0 | 0 | 0 | 0 | 418285 | 0 | 0 | 0 | 0 | 673239.2528 | 0 | 1550828.8404 | 76950.2721 | 0 | 0 | 0 | 0 | 0 | -400595.1788 | 0 | 0 | 40204.139 | 0 | 0
2016-02-18 06:00 | 0 | 5703.8212 | 0 | 0 | 0 | 406299 | 0 | 0 | 0 | 0 | 304691.6883 | 0 | 1550828.8404 | 76950.2721 | 0 | 0 | 0 | 0 | 0 | -400595.1788 | 0 | 0 | 0 | 0 | 0
2016-02-18 07:00 | 0 | 0 | 0 | 0 | 0 | 399315 | 0 | 0 | 0 | 0 | 54113.8848 | 0 | 1262311.0624 | 76950.2721 | 0 | 0 | 0 | 0 | 0 | -272367.1777 | 0 | 0 | 288517.778 | 0 | 0
2016-02-18 08:00 | 0 | 798276.1788 | 0 | 0 | 0 | 397681 | 0 | 0 | 0 | 0 | 422661.4494 | 0 | 1262311.0624 | 76950.2721 | 0 | 0 | 0 | 0 | 0 | 400595.1788 | 0 | 0 | 0 | 0 | 0
2016-02-18 09:00 | 0 | 0 | 0 | 0 | 0 | 401207 | 0 | 0 | 0 | 0 | 54113.8848 | 0 | 1260920.5598 | 76950.2721 | 0 | 0 | 0 | 0 | 0 | -400595.1788 | 0 | 0 | 1390.5026 | 0 | 0
2016-02-18 10:00 | 0 | 758102.7388 | 0 | 0 | 0 | 416327 | 0 | 0 | 0 | 0 | 368547.5645 | 0 | 1260920.5598 | 76950.2721 | 0 | 0 | 0 | 0 | 0 | 341775.7388 | 0 | 0 | 0 | 0 | 0
2016-02-18 11:00 | 0 | 0 | 0 | 0 | 0 | 450344 | 0 | 0 | 0 | 0 | 0 | 0 | 1147855.0572 | 76950.2721 | 0 | 0 | 0 | 0 | 0 | -400595.1788 | 0 | 0 | 113065.5026 | 0 | 0
2016-02-18 12:00 | 0 | 879244.1788 | 0 | 0 | 0 | 478649 | 0 | 0 | 0 | 0 | 368547.5645 | 0 | 1147855.0572 | 76950.2721 | 0 | 0 | 0 | 0 | 0 | 400595.1788 | 0 | 0 | 0 | 0 | 0
2016-02-18 13:00 | 1613.1965 | 80257.6246 | 0 | 0 | 0 | 482466 | 0 | 0 | 0 | 0 | 0 | 0 | 1147855.0572 | 76950.2721 | 0 | 0 | 0 | 0 | 0 | -400595.1788 | 0 | 0 | 0 | 0 | 0
2016-02-18 14:00 | 139000.5258 | 336883.4742 | 0 | 0 | 0 | 475884 | 0 | 0 | 0 | 0 | 0 | 0 | 1147855.0572 | 76950.2721 | 0 | 0 | 0 | 0 | 0 | 0 | 0 | 0 | 0 | 0 | 0
2016-02-18 15:00 | 416870.2558 | 51743.7442 | 0 | 0 | 0 | 468614 | 0 | 0 | 0 | 0 | 0 | 0 | 1147855.0572 | 76950.2721 | 0 | 0 | 0 | 0 | 0 | 0 | 0 | 0 | 0 | 0 | 0
2016-02-18 16:00 | 616595.2911 | 0 | 0 | 0 | 0 | 460316 | 0 | 0 | 0 | 0 | 142502.2251 | 0 | 1147855.0572 | 78321.9846 | 0 | 0 | 0 | 0 | 0 | 154893.7229 | 0 | 0 | 0 | 1385.5682 | 0
2016-02-18 17:00 | 750584.104 | 0 | 0 | 0 | 0 | 452277 | 0 | 0 | 0 | 0 | 415670.038 | 0 | 1147855.0572 | 79693.6972 | 0 | 0 | 0 | 0 | 0 | 296921.5358 | 0 | 0 | 0 | 1385.5682 | 0
2016-02-18 18:00 | 825585.4746 | 0 | 0 | 0 | 0 | 446581 | 0 | 0 | 0 | 0 | 763079.4319 | 0 | 1147855.0572 | 81065.4097 | 0 | 0 | 0 | 0 | 0 | 377618.9064 | 0 | 0 | 0 | 1385.5682 | 0
2016-02-18 19:00 | 886935.7817 | 0 | 0 | 0 | 0 | 442689 | 0 | 0 | 0 | 0 | 1131626.9964 | 0 | 1189698.4314 | 82437.1223 | 0 | 0 | 0 | 0 | 0 | 400595.1788 | 0 | 42266.0346 | 0 | 1385.5682 | 0
2016-02-18 20:00 | 975137.4319 | 0 | 0 | 0 | 0 | 440034 | 0 | 0 | 0 | 0 | 1410334.3819 | 0 | 1418165.7342 | 83808.8348 | 0 | 0 | 0 | 0 | 0 | 302942.8103 | 0 | 230775.0533 | 0 | 1385.5682 | 0
2016-02-18 21:00 | 1015914.9522 | 0 | 0 | 0 | 0 | 441636 | 0 | 0 | 0 | 0 | 1778881.9465 | 0 | 1588740.9573 | 85180.5473 | 0 | 0 | 0 | 0 | 0 | 400595.1788 | 0 | 172298.2051 | 0 | 1385.5682 | 0
2016-02-18 22:00 | 938820.9527 | 0 | 0 | 0 | 0 | 450288 | 0 | 0 | 0 | 0 | 2147429.511 | 0 | 1674427.6408 | 86552.2599 | 0 | 0 | 0 | 0 | 0 | 400595.1788 | 0 | 86552.2056 | 0 | 1385.5682 | 0
2016-02-18 23:00 | 435266.7449 | 0 | 0 | 0 | 0 | 467437 | 0 | 0 | 0 | 0 | 2117832.8763 | 0 | 1674427.6408 | 86552.2599 | 0 | 0 | 0 | 0 | 0 | -32170.2551 | 0 | 0 | 0 | 0 | 0
2016-02-19 | 28241.7935 | 0 | 0 | 0 | 0 | 480110 | 0 | 0 | 0 | 0 | 1818906.1228 | 0 | 1385909.8628 | 86552.2599 | 0 | 0 | 0 | 0 | 0 | -324920.3842 | 0 | 0 | 288517.778 | 0 | 0
2016-02-19 01:00 | 1465.1375 | 80045.6837 | 0 | 0 | 0 | 482106 | 0 | 0 | 0 | 0 | 1450358.5583 | 0 | 1385909.8628 | 86552.2599 | 0 | 0 | 0 | 0 | 0 | -400595.1788 | 0 | 0 | 0 | 0 | 0
2016-02-19 02:00 | 621.9345 | 73177.8866 | 0 | 0 | 0 | 474395 | 0 | 0 | 0 | 0 | 1081810.9937 | 0 | 1385909.8628 | 86552.2599 | 0 | 0 | 0 | 0 | 0 | -400595.1788 | 0 | 0 | 0 | 0 | 0
2016-02-19 03:00 | 72.1948 | 56614.6263 | 0 | 0 | 0 | 457282 | 0 | 0 | 0 | 0 | 713263.4292 | 0 | 1385909.8628 | 86552.2599 | 0 | 0 | 0 | 0 | 0 | -400595.1788 | 0 | 0 | 0 | 0 | 0
2016-02-19 04:00 | 2.613 | 579098.4062 | 0 | 0 | 0 | 434122 | 0 | 0 | 0 | 0 | 963436.1235 | 0 | 1097392.0849 | 86552.2599 | 0 | 0 | 0 | 0 | 0 | 271926.8416 | 0 | 0 | 288517.778 | 0 | 0
2016-02-19 05:00 | 0 | 13940.8212 | 0 | 0 | 0 | 414536 | 0 | 0 | 0 | 0 | 594888.5589 | 0 | 1097392.0849 | 86552.2599 | 0 | 0 | 0 | 0 | 0 | -400595.1788 | 0 | 0 | 0 | 0 | 0
2016-02-19 06:00 | 0 | 802623.1788 | 0 | 0 | 0 | 402028 | 0 | 0 | 0 | 0 | 963436.1235 | 0 | 1097392.0849 | 86552.2599 | 0 | 0 | 0 | 0 | 0 | 400595.1788 | 0 | 0 | 0 | 0 | 0
2016-02-19 07:00 | 0 | 0 | 0 | 0 | 0 | 393397 | 0 | 0 | 0 | 0 | 601510.8835 | 0 | 1097392.0849 | 86552.2599 | 0 | 0 | 0 | 0 | 0 | -393397 | 0 | 0 | 0 | 0 | 0
2016-02-19 08:00 | 0 | 0 | 0 | 0 | 0 | 389054 | 0 | 0 | 0 | 0 | 360373.2 | 0 | 808874.3069 | 86552.2599 | 0 | 0 | 0 | 0 | 0 | -262106.1777 | 0 | 0 | 288517.778 | 0 | 0
2016-02-19 09:00 | 0 | 0 | 0 | 0 | 0 | 391710 | 0 | 0 | 0 | 0 | 0 | 0 | 808874.3069 | 86552.2599 | 0 | 0 | 0 | 0 | 0 | -391710 | 0 | 0 | 0 | 0 | 0
2016-02-19 10:00 | 0 | 679067.3565 | 0 | 0 | 0 | 405420 | 0 | 0 | 0 | 0 | 368547.5645 | 0 | 520356.5289 | 86552.2599 | 0 | 0 | 0 | 0 | 0 | 400595.1788 | 0 | 0 | 288517.778 | 0 | 0
2016-02-19 11:00 | 0 | 34574.8212 | 0 | 0 | 0 | 435170 | 0 | 0 | 0 | 0 | 0 | 0 | 520356.5289 | 86552.2599 | 0 | 0 | 0 | 0 | 0 | -400595.1788 | 0 | 0 | 0 | 0 | 0
2016-02-19 12:00 | 0 | 861126.1788 | 0 | 0 | 0 | 460531 | 0 | 0 | 0 | 0 | 368547.5645 | 0 | 520356.5289 | 86552.2599 | 0 | 0 | 0 | 0 | 0 | 400595.1788 | 0 | 0 | 0 | 0 | 0
2016-02-19 13:00 | 1316.6012 | 62055.2199 | 0 | 0 | 0 | 463967 | 0 | 0 | 0 | 0 | 0 | 0 | 520356.5289 | 86552.2599 | 0 | 0 | 0 | 0 | 0 | -400595.1788 | 0 | 0 | 0 | 0 | 0
2016-02-19 14:00 | 154353.6804 | 179529.4973 | 0 | 0 | 0 | 460831 | 0 | 0 | 0 | 0 | 0 | 0 | 231838.7509 | 86552.2599 | 0 | 0 | 0 | 0 | 0 | 0 | 0 | 0 | 288517.778 | 0 | 0
2016-02-19 15:00 | 561901.9358 | 0 | 0 | 0 | 0 | 457400 | 0 | 0 | 0 | 0 | 0 | 0 | 333923.9548 | 87923.9724 | 0 | 0 | 0 | 0 | 0 | 0 | 0 | 103116.3676 | 0 | 1385.5682 | 0
2016-02-19 16:00 | 815477.3144 | 0 | 0 | 0 | 0 | 450971 | 0 | 0 | 0 | 0 | 78550.3378 | 0 | 608886.4996 | 89295.685 | 0 | 0 | 0 | 0 | 0 | 85380.8019 | 0 | 277739.9442 | 0 | 1385.5682 | 0
2016-02-19 17:00 | 898980.2068 | 0 | 0 | 0 | 0 | 444834 | 0 | 0 | 0 | 0 | 447097.9023 | 0 | 660530.3047 | 90667.3975 | 0 | 0 | 0 | 0 | 0 | 400595.1788 | 0 | 52165.4597 | 0 | 1385.5682 | 0
2016-02-19 18:00 | 922827.8146 | 0 | 0 | 0 | 0 | 439677 | 0 | 0 | 0 | 0 | 815645.4668 | 0 | 740888.6715 | 92039.1101 | 0 | 0 | 0 | 0 | 0 | 400595.1788 | 0 | 81170.0675 | 0 | 1385.5682 | 0
2016-02-19 19:00 | 979954.1132 | 0 | 0 | 0 | 0 | 436715 | 0 | 0 | 0 | 0 | 1058629.9795 | 0 | 1015851.2163 | 93410.8226 | 0 | 0 | 0 | 0 | 0 | 264113.6007 | 0 | 277739.9442 | 0 | 1385.5682 | 0
2016-02-19 20:00 | 1063554.1844 | 0 | 0 | 0 | 0 | 434312 | 0 | 0 | 0 | 0 | 1380737.3177 | 0 | 1290813.7611 | 94782.5351 | 0 | 0 | 0 | 0 | 0 | 350116.6719 | 0 | 277739.9442 | 0 | 1385.5682 | 0
2016-02-19 21:00 | 1107203.7728 | 0 | 0 | 0 | 0 | 433831 | 0 | 0 | 0 | 0 | 1749284.8822 | 0 | 1559491.8666 | 96154.2477 | 0 | 0 | 0 | 0 | 0 | 400595.1788 | 0 | 271392.0258 | 0 | 1385.5682 | 0
2016-02-19 22:00 | 994947.4024 | 0 | 0 | 0 | 0 | 438853 | 0 | 0 | 0 | 0 | 2117832.4468 | 0 | 1712064.3854 | 97525.9602 | 0 | 0 | 0 | 0 | 0 | 400595.1788 | 0 | 154113.6554 | 0 | 1385.5682 | 0
2016-02-19 23:00 | 491080.4387 | 0 | 0 | 0 | 0 | 448325 | 0 | 0 | 0 | 0 | 2147429.511 | 0 | 1721171.5425 | 98897.6728 | 0 | 0 | 0 | 0 | 0 | 32170.722 | 0 | 9199.1485 | 0 | 1385.5682 | 0
2016-02-20 | 27599.2231 | 25508.5981 | 0 | 0 | 0 | 453703 | 0 | 0 | 0 | 0 | 1778881.9465 | 0 | 1721171.5425 | 98897.6728 | 0 | 0 | 0 | 0 | 0 | -400595.1788 | 0 | 0 | 0 | 0 | 0
2016-02-20 01:00 | 1495.8781 | 0 | 0 | 0 | 0 | 450837 | 0 | 0 | 0 | 0 | 1410334.3819 | 0 | 1610385.3082 | 98897.6728 | 0 | 0 | 0 | 0 | 0 | -400595.1788 | 0 | 0 | 110786.2343 | 0 | 0
2016-02-20 02:00 | 643.1615 | 41003.6596 | 0 | 0 | 0 | 442242 | 0 | 0 | 0 | 0 | 1041786.8174 | 0 | 1610385.3082 | 98897.6728 | 0 | 0 | 0 | 0 | 0 | -400595.1788 | 0 | 0 | 0 | 0 | 0
2016-02-20 03:00 | 57.2105 | 0 | 0 | 0 | 0 | 427846 | 0 | 0 | 0 | 0 | 765013.1275 | 0 | 1321867.5302 | 98897.6728 | 0 | 0 | 0 | 0 | 0 | -300840.9672 | 0 | 0 | 288517.778 | 0 | 0
2016-02-20 04:00 | 1.7818 | 617151.9885 | 0 | 0 | 0 | 408070 | 0 | 0 | 0 | 0 | 957370.1962 | 0 | 1321867.5302 | 98897.6728 | 0 | 0 | 0 | 0 | 0 | 209083.7703 | 0 | 0 | 0 | 0 | 0
2016-02-20 05:00 | 0 | 0 | 0 | 0 | 0 | 388577 | 0 | 0 | 0 | 0 | 716671.3527 | 0 | 1033349.7522 | 98897.6728 | 0 | 0 | 0 | 0 | 0 | -261629.1777 | 0 | 0 | 288517.778 | 0 | 0
2016-02-20 06:00 | 0 | 774167.1788 | 0 | 0 | 0 | 373572 | 0 | 0 | 0 | 0 | 1085218.9173 | 0 | 1033349.7522 | 98897.6728 | 0 | 0 | 0 | 0 | 0 | 400595.1788 | 0 | 0 | 0 | 0 | 0
2016-02-20 07:00 | 0 | 0 | 0 | 0 | 0 | 362627 | 0 | 0 | 0 | 0 | 751602.0773 | 0 | 1033349.7522 | 98897.6728 | 0 | 0 | 0 | 0 | 0 | -362627 | 0 | 0 | 0 | 0 | 0
2016-02-20 08:00 | 0 | 0 | 0 | 0 | 0 | 356552 | 0 | 0 | 0 | 0 | 423574.2373 | 0 | 1033349.7522 | 98897.6728 | 0 | 0 | 0 | 0 | 0 | -356552 | 0 | 0 | 0 | 0 | 0
2016-02-20 09:00 | 0 | 0 | 0 | 0 | 0 | 354018 | 0 | 0 | 0 | 0 | 97877.6773 | 0 | 1033349.7522 | 98897.6728 | 0 | 0 | 0 | 0 | 0 | -354018 | 0 | 0 | 0 | 0 | 0
2016-02-20 10:00 | 0 | 612936.9525 | 0 | 0 | 0 | 356351 | 0 | 0 | 0 | 0 | 333936.7536 | 0 | 1033349.7522 | 98897.6728 | 0 | 0 | 0 | 0 | 0 | 256585.9525 | 0 | 0 | 0 | 0 | 0
2016-02-20 11:00 | 0 | 0 | 0 | 0 | 0 | 365919 | 0 | 0 | 0 | 0 | 114083.2701 | 0 | 744831.9742 | 98897.6728 | 0 | 0 | 0 | 0 | 0 | -238971.1777 | 0 | 0 | 288517.778 | 0 | 0
2016-02-20 12:00 | 0 | 515027.4533 | 0 | 0 | 0 | 377725 | 0 | 0 | 0 | 0 | 240401.5271 | 0 | 744831.9742 | 98897.6728 | 0 | 0 | 0 | 0 | 0 | 137302.4533 | 0 | 0 | 0 | 0 | 0
2016-02-20 13:00 | 1707.1699 | 0 | 0 | 0 | 0 | 389961 | 0 | 0 | 0 | 0 | 0 | 0 | 456314.1962 | 98897.6728 | 0 | 0 | 0 | 0 | 0 | -261306.0078 | 0 | 0 | 288517.778 | 0 | 0
2016-02-20 14:00 | 168457.5875 | 231496.4125 | 0 | 0 | 0 | 399954 | 0 | 0 | 0 | 0 | 0 | 0 | 456314.1962 | 98897.6728 | 0 | 0 | 0 | 0 | 0 | 0 | 0 | 0 | 0 | 0 | 0
2016-02-20 15:00 | 587995.5231 | 0 | 0 | 0 | 0 | 403739 | 0 | 0 | 0 | 0 | 10901.0275 | 0 | 625625.9881 | 100269.3853 | 0 | 0 | 0 | 0 | 0 | 11848.9429 | 0 | 171022.012 | 0 | 1385.5682 | 0
2016-02-20 16:00 | 847183.2342 | 0 | 0 | 0 | 0 | 402616 | 0 | 0 | 0 | 0 | 163107.4114 | 0 | 900588.5329 | 101641.0978 | 0 | 0 | 0 | 0 | 0 | 165441.7217 | 0 | 277739.9442 | 0 | 1385.5682 | 0
2016-02-20 17:00 | 926293.602 | 0 | 0 | 0 | 0 | 399046 | 0 | 0 | 0 | 0 | 391379.7338 | 0 | 1175551.0777 | 103012.8104 | 0 | 0 | 0 | 0 | 0 | 248122.0895 | 0 | 277739.9442 | 0 | 1385.5682 | 0
2016-02-20 18:00 | 979798.5549 | 0 | 0 | 0 | 0 | 394304 | 0 | 0 | 0 | 0 | 673239.2528 | 0 | 1450513.6225 | 104384.5229 | 0 | 0 | 0 | 0 | 0 | 306369.0425 | 0 | 277739.9442 | 0 | 1385.5682 | 0
2016-02-20 19:00 | 1045113.9906 | 0 | 0 | 0 | 0 | 389180 | 0 | 0 | 0 | 0 | 1041786.8174 | 0 | 1701927.3336 | 105756.2355 | 0 | 0 | 0 | 0 | 0 | 400595.1788 | 0 | 253953.2436 | 0 | 1385.5682 | 0
2016-02-20 20:00 | 1064993.6913 | 0 | 0 | 0 | 0 | 385273 | 0 | 0 | 0 | 0 | 1410334.3819 | 0 | 1976889.8784 | 107127.948 | 0 | 0 | 0 | 0 | 0 | 400595.1788 | 0 | 277739.9442 | 0 | 1385.5682 | 0
2016-02-20 21:00 | 1064526.6913 | 0 | 0 | 0 | 0 | 384806 | 0 | 0 | 0 | 0 | 1778881.9465 | 0 | 2251852.4232 | 108499.6606 | 0 | 0 | 0 | 0 | 0 | 400595.1788 | 0 | 277739.9442 | 0 | 1385.5682 | 0
2016-02-20 22:00 | 984416.556 | 0 | 0 | 0 | 0 | 389641 | 0 | 0 | 0 | 0 | 2147429.511 | 0 | 2442719.2841 | 109871.3731 | 0 | 0 | 0 | 0 | 0 | 400595.1788 | 0 | 192794.8089 | 0 | 1385.5682 | 0
2016-02-20 23:00 | 467962.1212 | 0 | 0 | 0 | 0 | 402422 | 0 | 0 | 0 | 0 | 2147429.511 | 0 | 2506232.2915 | 111243.0856 | 0 | 0 | 0 | 0 | 0 | 0 | 0 | 64154.553 | 0 | 1385.5682 | 0
2016-02-21 | 30521.2892 | 0 | 0 | 0 | 0 | 410711 | 0 | 0 | 0 | 0 | 1797654.9771 | 0 | 2506232.2915 | 111243.0856 | 0 | 0 | 0 | 0 | 0 | -380189.7108 | 0 | 0 | 0 | 0 | 0
2016-02-21 01:00 | 1882.9306 | 198797.1287 | 0 | 0 | 0 | 410144 | 0 | 0 | 0 | 0 | 1604948.1516 | 0 | 2506232.2915 | 111243.0856 | 0 | 0 | 0 | 0 | 0 | -209463.9408 | 0 | 0 | 0 | 0 | 0
2016-02-21 02:00 | 670.5989 | 0 | 0 | 0 | 0 | 404838 | 0 | 0 | 0 | 0 | 1349906.139 | 0 | 2217714.5135 | 111243.0856 | 0 | 0 | 0 | 0 | 0 | -277219.5788 | 0 | 0 | 288517.778 | 0 | 0
2016-02-21 03:00 | 74.205 | 378559.1609 | 0 | 0 | 0 | 393889 | 0 | 0 | 0 | 0 | 1335870.9557 | 0 | 2217714.5135 | 111243.0856 | 0 | 0 | 0 | 0 | 0 | -15255.6341 | 0 | 0 | 0 | 0 | 0
2016-02-21 04:00 | 3.2267 | 0 | 0 | 0 | 0 | 378380 | 0 | 0 | 0 | 0 | 1104556.3208 | 0 | 1929196.7356 | 111243.0856 | 0 | 0 | 0 | 0 | 0 | -251428.951 | 0 | 0 | 288517.778 | 0 | 0
2016-02-21 05:00 | 0 | 372999.148 | 0 | 0 | 0 | 362368 | 0 | 0 | 0 | 0 | 1114336.977 | 0 | 1929196.7356 | 111243.0856 | 0 | 0 | 0 | 0 | 0 | 10631.148 | 0 | 0 | 0 | 0 | 0
2016-02-21 06:00 | 0 | 0 | 0 | 0 | 0 | 349945 | 0 | 0 | 0 | 0 | 792387.577 | 0 | 1929196.7356 | 111243.0856 | 0 | 0 | 0 | 0 | 0 | -349945 | 0 | 0 | 0 | 0 | 0
2016-02-21 07:00 | 0 | 375274.9842 | 0 | 0 | 0 | 340082 | 0 | 0 | 0 | 0 | 824765.1224 | 0 | 1929196.7356 | 111243.0856 | 0 | 0 | 0 | 0 | 0 | 35192.9842 | 0 | 0 | 0 | 0 | 0
2016-02-21 08:00 | 0 | 0 | 0 | 0 | 0 | 334957 | 0 | 0 | 0 | 0 | 633396.6789 | 0 | 1640678.9576 | 111243.0856 | 0 | 0 | 0 | 0 | 0 | -208009.1777 | 0 | 0 | 288517.778 | 0 | 0
2016-02-21 09:00 | 0 | 418672.7043 | 0 | 0 | 0 | 332892 | 0 | 0 | 0 | 0 | 712314.9269 | 0 | 1640678.9576 | 111243.0856 | 0 | 0 | 0 | 0 | 0 | 85780.7043 | 0 | 0 | 0 | 0 | 0
2016-02-21 10:00 | 0 | 0 | 0 | 0 | 0 | 334852 | 0 | 0 | 0 | 0 | 521043.0835 | 0 | 1352161.1796 | 111243.0856 | 0 | 0 | 0 | 0 | 0 | -207904.1777 | 0 | 0 | 288517.778 | 0 | 0
2016-02-21 11:00 | 0 | 0 | 0 | 0 | 0 | 341609 | 0 | 0 | 0 | 0 | 206762.8035 | 0 | 1352161.1796 | 111243.0856 | 0 | 0 | 0 | 0 | 0 | -341609 | 0 | 0 | 0 | 0 | 0
2016-02-21 12:00 | 0 | 0 | 0 | 0 | 0 | 351690 | 0 | 0 | 0 | 0 | 0 | 0 | 1063643.4016 | 111243.0856 | 0 | 0 | 0 | 0 | 0 | -224742.1777 | 0 | 0 | 288517.778 | 0 | 0
2016-02-21 13:00 | 938.0983 | 362644.9017 | 0 | 0 | 0 | 363583 | 0 | 0 | 0 | 0 | 0 | 0 | 1063643.4016 | 111243.0856 | 0 | 0 | 0 | 0 | 0 | 0 | 0 | 0 | 0 | 0 | 0
2016-02-21 14:00 | 152019.8902 | 97764.2875 | 0 | 0 | 0 | 376732 | 0 | 0 | 0 | 0 | 0 | 0 | 775125.6236 | 111243.0856 | 0 | 0 | 0 | 0 | 0 | 0 | 0 | 0 | 288517.778 | 0 | 0
2016-02-21 15:00 | 579893.5189 | 0 | 0 | 0 | 0 | 383921 | 0 | 0 | 0 | 0 | 0 | 0 | 967766.7047 | 112614.7982 | 0 | 0 | 0 | 0 | 0 | 0 | 0 | 194586.9506 | 0 | 1385.5682 | 0
2016-02-21 16:00 | 839947.9622 | 0 | 0 | 0 | 0 | 387634 | 0 | 0 | 0 | 0 | 159333.3737 | 0 | 1242729.2495 | 113986.5107 | 0 | 0 | 0 | 0 | 0 | 173188.4497 | 0 | 277739.9442 | 0 | 1385.5682 | 0
2016-02-21 17:00 | 922126.3614 | 0 | 0 | 0 | 0 | 389435 | 0 | 0 | 0 | 0 | 392613.9548 | 0 | 1517691.7943 | 115358.2233 | 0 | 0 | 0 | 0 | 0 | 253565.8489 | 0 | 277739.9442 | 0 | 1385.5682 | 0
2016-02-21 18:00 | 963432.8311 | 0 | 0 | 0 | 0 | 388620 | 0 | 0 | 0 | 0 | 664646.2879 | 0 | 1792654.3391 | 116729.9358 | 0 | 0 | 0 | 0 | 0 | 295687.3186 | 0 | 277739.9442 | 0 | 1385.5682 | 0
2016-02-21 19:00 | 1027741.5776 | 0 | 0 | 0 | 0 | 386747 | 0 | 0 | 0 | 0 | 1033193.8524 | 0 | 2029278.0313 | 118101.6484 | 0 | 0 | 0 | 0 | 0 | 400595.1788 | 0 | 239013.8305 | 0 | 1385.5682 | 0
2016-02-21 20:00 | 1066148.6913 | 0 | 0 | 0 | 0 | 386428 | 0 | 0 | 0 | 0 | 1401741.417 | 0 | 2304240.5761 | 119473.3609 | 0 | 0 | 0 | 0 | 0 | 400595.1788 | 0 | 277739.9442 | 0 | 1385.5682 | 0
2016-02-21 21:00 | 1068951.6913 | 0 | 0 | 0 | 0 | 389231 | 0 | 0 | 0 | 0 | 1770288.9815 | 0 | 2579203.121 | 120845.0734 | 0 | 0 | 0 | 0 | 0 | 400595.1788 | 0 | 277739.9442 | 0 | 1385.5682 | 0
2016-02-21 22:00 | 1024456.51 | 0 | 0 | 0 | 0 | 397837 | 0 | 0 | 0 | 0 | 2089983.4592 | 0 | 2854165.6658 | 122216.786 | 0 | 0 | 0 | 0 | 0 | 347493.9975 | 0 | 277739.9442 | 0 | 1385.5682 | 0
2016-02-21 23:00 | 537807.89 | 0 | 0 | 0 | 0 | 412587 | 0 | 0 | 0 | 0 | 2147429.511 | 0 | 2914945.6873 | 123588.4985 | 0 | 0 | 0 | 0 | 0 | 62441.3606 | 0 | 61393.9612 | 0 | 1385.5682 | 0
2016-02-22 | 34211.6602 | 150217.861 | 0 | 0 | 0 | 424634 | 0 | 0 | 0 | 0 | 1926441.3904 | 0 | 2914945.6873 | 123588.4985 | 0 | 0 | 0 | 0 | 0 | -240204.4789 | 0 | 0 | 0 | 0 | 0
2016-02-22 01:00 | 1898.0476 | 171525.0551 | 0 | 0 | 0 | 425052 | 0 | 0 | 0 | 0 | 1694942.8049 | 0 | 2914945.6873 | 123588.4985 | 0 | 0 | 0 | 0 | 0 | -251628.8973 | 0 | 0 | 0 | 0 | 0
2016-02-22 02:00 | 536.2325 | 188540.4447 | 0 | 0 | 0 | 417877 | 0 | 0 | 0 | 0 | 1484446.5079 | 0 | 2914945.6873 | 123588.4985 | 0 | 0 | 0 | 0 | 0 | -228800.3228 | 0 | 0 | 0 | 0 | 0
2016-02-22 03:00 | 74.617 | 0 | 0 | 0 | 0 | 403748 | 0 | 0 | 0 | 0 | 1229858.9921 | 0 | 2626427.9093 | 123588.4985 | 0 | 0 | 0 | 0 | 0 | -276725.5606 | 0 | 0 | 288517.778 | 0 | 0
2016-02-22 04:00 | 1.916 | 205799.4396 | 0 | 0 | 0 | 384325 | 0 | 0 | 0 | 0 | 1065617.2392 | 0 | 2626427.9093 | 123588.4985 | 0 | 0 | 0 | 0 | 0 | -178523.6444 | 0 | 0 | 0 | 0 | 0
2016-02-22 05:00 | 0 | 216319.8314 | 0 | 0 | 0 | 366010 | 0 | 0 | 0 | 0 | 1044694.2806 | 0 | 2337910.1313 | 123588.4985 | 0 | 0 | 0 | 0 | 0 | -22742.3463 | 0 | 0 | 288517.778 | 0 | 0
2016-02-22 06:00 | 0 | 220807.8227 | 0 | 0 | 0 | 353139 | 0 | 0 | 0 | 0 | 922949.5975 | 0 | 2337910.1313 | 123588.4985 | 0 | 0 | 0 | 0 | 0 | -132331.1773 | 0 | 0 | 0 | 0 | 0
2016-02-22 07:00 | 0 | 0 | 0 | 0 | 0 | 344882 | 0 | 0 | 0 | 0 | 722450.1541 | 0 | 2049392.3533 | 123588.4985 | 0 | 0 | 0 | 0 | 0 | -217934.1777 | 0 | 0 | 288517.778 | 0 | 0
2016-02-22 08:00 | 0 | 220303.0376 | 0 | 0 | 0 | 341726 | 0 | 0 | 0 | 0 | 727533.0252 | 0 | 1760874.5753 | 123588.4985 | 0 | 0 | 0 | 0 | 0 | 5524.8599 | 0 | 0 | 288517.778 | 0 | 0
2016-02-22 09:00 | 0 | 169015.2956 | 0 | 0 | 0 | 345837 | 0 | 0 | 0 | 0 | 681649.0537 | 0 | 1472356.7973 | 123588.4985 | 0 | 0 | 0 | 0 | 0 | -49873.882 | 0 | 0 | 288517.778 | 0 | 0
2016-02-22 10:00 | 0 | 194434.6471 | 0 | 0 | 0 | 360995 | 0 | 0 | 0 | 0 | 528413.5291 | 0 | 1472356.7973 | 123588.4985 | 0 | 0 | 0 | 0 | 0 | -166560.3529 | 0 | 0 | 0 | 0 | 0
2016-02-22 11:00 | 0 | 189034.0764 | 0 | 0 | 0 | 392795 | 0 | 0 | 0 | 0 | 457745.4759 | 0 | 1183839.0194 | 123588.4985 | 0 | 0 | 0 | 0 | 0 | -76813.1013 | 0 | 0 | 288517.778 | 0 | 0
2016-02-22 12:00 | 0 | 185995.7527 | 0 | 0 | 0 | 421725 | 0 | 0 | 0 | 0 | 240874.5684 | 0 | 1183839.0194 | 123588.4985 | 0 | 0 | 0 | 0 | 0 | -235729.2473 | 0 | 0 | 0 | 0 | 0
2016-02-22 13:00 | 1393.1561 | 180082.9633 | 0 | 0 | 0 | 434072 | 0 | 0 | 0 | 0 | 125278.3547 | 0 | 895321.2414 | 123588.4985 | 0 | 0 | 0 | 0 | 0 | -125648.0583 | 0 | 0 | 288517.778 | 0 | 0
2016-02-22 14:00 | 153957.1944 | 149277.6809 | 0 | 0 | 0 | 439407 | 0 | 0 | 0 | 0 | 0 | 0 | 895321.2414 | 123588.4985 | 0 | 0 | 0 | 0 | 0 | -136172.1247 | 0 | 0 | 0 | 0 | 0
2016-02-22 15:00 | 543733.2924 | 0 | 0 | 0 | 0 | 442540 | 0 | 0 | 0 | 0 | 91823.1063 | 0 | 895321.2414 | 124960.2111 | 0 | 0 | 0 | 0 | 0 | 99807.7242 | 0 | 0 | 0 | 1385.5682 | 0
2016-02-22 16:00 | 778723.1684 | 0 | 0 | 0 | 0 | 441350 | 0 | 0 | 0 | 0 | 145410.9497 | 0 | 1170283.7862 | 126331.9236 | 0 | 0 | 0 | 0 | 0 | 58247.6559 | 0 | 277739.9442 | 0 | 1385.5682 | 0
2016-02-22 17:00 | 869665.8546 | 0 | 0 | 0 | 0 | 438115 | 0 | 0 | 0 | 0 | 513958.5142 | 0 | 1199558.1926 | 127703.6362 | 0 | 0 | 0 | 0 | 0 | 400595.1788 | 0 | 29570.1076 | 0 | 1385.5682 | 0
2016-02-22 18:00 | 931721.4801 | 0 | 0 | 0 | 0 | 435252 | 0 | 0 | 0 | 0 | 713914.9645 | 0 | 1474520.7374 | 129075.3487 | 0 | 0 | 0 | 0 | 0 | 217343.9677 | 0 | 277739.9442 | 0 | 1385.5682 | 0
2016-02-22 19:00 | 968589.3555 | 0 | 0 | 0 | 0 | 432459 | 0 | 0 | 0 | 0 | 1082462.529 | 0 | 1607328.8498 | 130447.0612 | 0 | 0 | 0 | 0 | 0 | 400595.1788 | 0 | 134149.6085 | 0 | 1385.5682 | 0
2016-02-22 20:00 | 1029268.5359 | 0 | 0 | 0 | 0 | 429886 | 0 | 0 | 0 | 0 | 1377098.9906 | 0 | 1882291.3946 | 131818.7738 | 0 | 0 | 0 | 0 | 0 | 320257.0235 | 0 | 277739.9442 | 0 | 1385.5682 | 0
2016-02-22 21:00 | 1068213.3139 | 0 | 0 | 0 | 0 | 431668 | 0 | 0 | 0 | 0 | 1745646.5551 | 0 | 2114510.3158 | 133190.4863 | 0 | 0 | 0 | 0 | 0 | 400595.1788 | 0 | 234564.5668 | 0 | 1385.5682 | 0
2016-02-22 22:00 | 957867.4292 | 0 | 0 | 0 | 0 | 438908 | 0 | 0 | 0 | 0 | 2013269.7026 | 0 | 2338922.6599 | 134562.1989 | 0 | 0 | 0 | 0 | 0 | 290894.7255 | 0 | 226679.1355 | 0 | 1385.5682 | 0
2016-02-22 23:00 | 602336.4469 | 0 | 0 | 0 | 0 | 455125 | 0 | 0 | 0 | 0 | 2147429.511 | 0 | 2338922.6599 | 135933.9114 | 0 | 0 | 0 | 0 | 0 | 145825.8787 | 0 | 0 | 0 | 1385.5682 | 0
2016-02-23 | 38974.9772 | 26754.844 | 0 | 0 | 0 | 466325 | 0 | 0 | 0 | 0 | 1778881.9465 | 0 | 2338922.6599 | 135933.9114 | 0 | 0 | 0 | 0 | 0 | -400595.1788 | 0 | 0 | 0 | 0 | 0
2016-02-23 01:00 | 1937.174 | 0 | 0 | 0 | 0 | 465317 | 0 | 0 | 0 | 0 | 1469364.5031 | 0 | 2050404.8819 | 135933.9114 | 0 | 0 | 0 | 0 | 0 | -336432.0037 | 0 | 0 | 288517.778 | 0 | 0
2016-02-23 02:00 | 567.2201 | 360477.6618 | 0 | 0 | 0 | 455231 | 0 | 0 | 0 | 0 | 1404060.3542 | 0 | 2050404.8819 | 93746.0067 | 0 | 0 | 0 | 0 | 0 | -70982.7705 | 0 | 0 | 0 | 0 | 42187.9047
2016-02-23 03:00 | 75.5136 | 0 | 0 | 0 | 0 | 436595 | 0 | 0 | 0 | 0 | 1119254.4233 | 0 | 1761887.1039 | 93746.0067 | 0 | 0 | 0 | 0 | 0 | -309571.6641 | 0 | 0 | 288517.778 | 0 | 0
2016-02-23 04:00 | 2.7728 | 11703.0484 | 0 | 0 | 0 | 412301 | 0 | 0 | 0 | 0 | 750706.8588 | 0 | 1761887.1039 | 93746.0067 | 0 | 0 | 0 | 0 | 0 | -400595.1788 | 0 | 0 | 0 | 0 | 0
2016-02-23 05:00 | 0 | 364213.6745 | 0 | 0 | 0 | 391289 | 0 | 0 | 0 | 0 | 842589.5559 | 0 | 1473369.3259 | 93746.0067 | 0 | 0 | 0 | 0 | 0 | 99872.4968 | 0 | 0 | 288517.778 | 0 | 0
2016-02-23 06:00 | 0 | 0 | 0 | 0 | 0 | 376473 | 0 | 0 | 0 | 0 | 496234.3959 | 0 | 1473369.3259 | 93746.0067 | 0 | 0 | 0 | 0 | 0 | -376473 | 0 | 0 | 0 | 0 | 0
2016-02-23 07:00 | 0 | 396385.6428 | 0 | 0 | 0 | 366921 | 0 | 0 | 0 | 0 | 523341.8673 | 0 | 1473369.3259 | 93746.0067 | 0 | 0 | 0 | 0 | 0 | 29464.6428 | 0 | 0 | 0 | 0 | 0
2016-02-23 08:00 | 0 | 419906.1722 | 0 | 0 | 0 | 362150 | 0 | 0 | 0 | 0 | 576477.5457 | 0 | 1473369.3259 | 93746.0067 | 0 | 0 | 0 | 0 | 0 | 57756.1722 | 0 | 0 | 0 | 0 | 0
2016-02-23 09:00 | 0 | 0 | 0 | 0 | 0 | 364236 | 0 | 0 | 0 | 0 | 358172.4222 | 0 | 1184851.5479 | 93746.0067 | 0 | 0 | 0 | 0 | 0 | -237288.1777 | 0 | 0 | 288517.778 | 0 | 0
2016-02-23 10:00 | 0 | 512272.7078 | 0 | 0 | 0 | 377442 | 0 | 0 | 0 | 0 | 482216.6733 | 0 | 1184851.5479 | 93746.0067 | 0 | 0 | 0 | 0 | 0 | 134830.7078 | 0 | 0 | 0 | 0 | 0
2016-02-23 11:00 | 0 | 0 | 0 | 0 | 0 | 409522 | 0 | 0 | 0 | 0 | 154799.7388 | 0 | 1062956.0304 | 93746.0067 | 0 | 0 | 0 | 0 | 0 | -355887.9723 | 0 | 0 | 121895.5175 | 0 | 0
2016-02-23 12:00 | 0 | 589935.0805 | 0 | 0 | 0 | 437217 | 0 | 0 | 0 | 0 | 295300.3728 | 0 | 1062956.0304 | 93746.0067 | 0 | 0 | 0 | 0 | 0 | 152718.0805 | 0 | 0 | 0 | 0 | 0
2016-02-23 13:00 | 863.5115 | 0 | 0 | 0 | 0 | 448790 | 0 | 0 | 0 | 0 | 0 | 0 | 774438.2525 | 93746.0067 | 0 | 0 | 0 | 0 | 0 | -320978.6661 | 0 | 0 | 288517.778 | 0 | 0
2016-02-23 14:00 | 149041.6884 | 306040.3116 | 0 | 0 | 0 | 455082 | 0 | 0 | 0 | 0 | 0 | 0 | 774438.2525 | 93746.0067 | 0 | 0 | 0 | 0 | 0 | 0 | 0 | 0 | 0 | 0 | 0
2016-02-23 15:00 | 578383.2521 | 0 | 0 | 0 | 0 | 459144 | 0 | 0 | 0 | 0 | 108425.3892 | 0 | 774438.2525 | 95117.7192 | 0 | 0 | 0 | 0 | 0 | 117853.6839 | 0 | 0 | 0 | 1385.5682 | 0
2016-02-23 16:00 | 832859.0071 | 0 | 0 | 0 | 0 | 458114 | 0 | 0 | 0 | 0 | 196395.3242 | 0 | 1049400.7973 | 96489.4318 | 0 | 0 | 0 | 0 | 0 | 95619.4946 | 0 | 277739.9442 | 0 | 1385.5682 | 0
2016-02-23 17:00 | 920605.7515 | 0 | 0 | 0 | 0 | 455547 | 0 | 0 | 0 | 0 | 367453.9041 | 0 | 1324363.3421 | 97861.1443 | 0 | 0 | 0 | 0 | 0 | 185933.2391 | 0 | 277739.9442 | 0 | 1385.5682 | 0
2016-02-23 18:00 | 971208.8692 | 0 | 0 | 0 | 0 | 453357 | 0 | 0 | 0 | 0 | 623741.1264 | 0 | 1559877.6431 | 99232.8568 | 0 | 0 | 0 | 0 | 0 | 278573.0677 | 0 | 237893.2333 | 0 | 1385.5682 | 0
2016-02-23 19:00 | 1039421.386 | 0 | 0 | 0 | 0 | 450352 | 0 | 0 | 0 | 0 | 992288.6909 | 0 | 1745095.3956 | 100604.5694 | 0 | 0 | 0 | 0 | 0 | 400595.1788 | 0 | 187088.639 | 0 | 1385.5682 | 0
2016-02-23 20:00 | 1114725.3995 | 0 | 0 | 0 | 0 | 448235 | 0 | 0 | 0 | 0 | 1360836.2555 | 0 | 2006959.9515 | 101976.2819 | 0 | 0 | 0 | 0 | 0 | 400595.1788 | 0 | 264509.6524 | 0 | 1385.5682 | 0
2016-02-23 21:00 | 1129920.6913 | 0 | 0 | 0 | 0 | 450200 | 0 | 0 | 0 | 0 | 1729383.82 | 0 | 2281922.4964 | 103347.9945 | 0 | 0 | 0 | 0 | 0 | 400595.1788 | 0 | 277739.9442 | 0 | 1385.5682 | 0
2016-02-23 22:00 | 1078495.475 | 0 | 0 | 0 | 0 | 457914 | 0 | 0 | 0 | 0 | 2097931.3845 | 0 | 2498337.217 | 104719.707 | 0 | 0 | 0 | 0 | 0 | 400595.1788 | 0 | 218600.7279 | 0 | 1385.5682 | 0
2016-02-23 23:00 | 526177.8796 | 0 | 0 | 0 | 0 | 470990 | 0 | 0 | 0 | 0 | 2147429.511 | 0 | 2498337.217 | 106091.4196 | 0 | 0 | 0 | 0 | 0 | 53802.3114 | 0 | 0 | 0 | 1385.5682 | 0
2016-02-24 | 38292.0438 | 0 | 0 | 0 | 0 | 480005 | 0 | 0 | 0 | 0 | 1857845.5878 | 0 | 2209819.439 | 106091.4196 | 0 | 0 | 0 | 0 | 0 | -314765.1339 | 0 | 0 | 288517.778 | 0 | 0
2016-02-24 01:00 | 2046.6194 | 75384.2018 | 0 | 0 | 0 | 478026 | 0 | 0 | 0 | 0 | 1489298.0233 | 0 | 2209819.439 | 106091.4196 | 0 | 0 | 0 | 0 | 0 | -400595.1788 | 0 | 0 | 0 | 0 | 0
2016-02-24 02:00 | 414.0493 | 0 | 0 | 0 | 0 | 467177 | 0 | 0 | 0 | 0 | 1120750.4588 | 0 | 2059438.1394 | 106091.4196 | 0 | 0 | 0 | 0 | 0 | -400595.1788 | 0 | 0 | 150381.2996 | 0 | 0
2016-02-24 03:00 | 93.7111 | 450300.1876 | 0 | 0 | 0 | 446539 | 0 | 0 | 0 | 0 | 1124296.9656 | 0 | 2059438.1394 | 106091.4196 | 0 | 0 | 0 | 0 | 0 | 3854.8987 | 0 | 0 | 0 | 0 | 0
2016-02-24 04:00 | 2.2048 | 0 | 0 | 0 | 0 | 422370 | 0 | 0 | 0 | 0 | 852510.5906 | 0 | 1770920.3614 | 106091.4196 | 0 | 0 | 0 | 0 | 0 | -295419.9729 | 0 | 0 | 288517.778 | 0 | 0
2016-02-24 05:00 | 0 | 526420.4572 | 0 | 0 | 0 | 400870 | 0 | 0 | 0 | 0 | 968017.0112 | 0 | 1770920.3614 | 106091.4196 | 0 | 0 | 0 | 0 | 0 | 125550.4572 | 0 | 0 | 0 | 0 | 0
2016-02-24 06:00 | 0 | 0 | 0 | 0 | 0 | 385872 | 0 | 0 | 0 | 0 | 729806.7677 | 0 | 1482402.5834 | 106091.4196 | 0 | 0 | 0 | 0 | 0 | -258924.1777 | 0 | 0 | 288517.778 | 0 | 0
2016-02-24 07:00 | 0 | 0 | 0 | 0 | 0 | 376535 | 0 | 0 | 0 | 0 | 383394.5677 | 0 | 1482402.5834 | 106091.4196 | 0 | 0 | 0 | 0 | 0 | -376535 | 0 | 0 | 0 | 0 | 0
2016-02-24 08:00 | 0 | 0 | 0 | 0 | 0 | 371637 | 0 | 0 | 0 | 0 | 158280.5243 | 0 | 1193884.8054 | 106091.4196 | 0 | 0 | 0 | 0 | 0 | -244689.1777 | 0 | 0 | 288517.778 | 0 | 0
2016-02-24 09:00 | 0 | 620874.8784 | 0 | 0 | 0 | 373087 | 0 | 0 | 0 | 0 | 386245.3724 | 0 | 1193884.8054 | 106091.4196 | 0 | 0 | 0 | 0 | 0 | 247787.8784 | 0 | 0 | 0 | 0 | 0
2016-02-24 10:00 | 0 | 0 | 0 | 0 | 0 | 385851 | 0 | 0 | 0 | 0 | 148054.449 | 0 | 905367.0274 | 106091.4196 | 0 | 0 | 0 | 0 | 0 | -258903.1777 | 0 | 0 | 288517.778 | 0 | 0
2016-02-24 11:00 | 0 | 576323.4288 | 0 | 0 | 0 | 417203 | 0 | 0 | 0 | 0 | 294445.2435 | 0 | 905367.0274 | 106091.4196 | 0 | 0 | 0 | 0 | 0 | 159120.4288 | 0 | 0 | 0 | 0 | 0
2016-02-24 12:00 | 0 | 0 | 0 | 0 | 0 | 446997 | 0 | 0 | 0 | 0 | 0 | 0 | 616849.2494 | 106091.4196 | 0 | 0 | 0 | 0 | 0 | -320049.1777 | 0 | 0 | 288517.778 | 0 | 0
2016-02-24 13:00 | 6773.1694 | 324795.0083 | 0 | 0 | 0 | 458516 | 0 | 0 | 0 | 0 | 0 | 0 | 328331.4714 | 106091.4196 | 0 | 0 | 0 | 0 | 0 | 0 | 0 | 0 | 288517.778 | 0 | 0
2016-02-24 14:00 | 271914.3364 | 191253.6636 | 0 | 0 | 0 | 463168 | 0 | 0 | 0 | 0 | 0 | 0 | 328331.4714 | 106091.4196 | 0 | 0 | 0 | 0 | 0 | 0 | 0 | 0 | 0 | 0 | 0
2016-02-24 15:00 | 745500.5125 | 0 | 0 | 0 | 0 | 466375 | 0 | 0 | 0 | 0 | 0 | 0 | 603294.0162 | 107463.1321 | 0 | 0 | 0 | 0 | 0 | 0 | 0 | 277739.9442 | 0 | 1385.5682 | 0
2016-02-24 16:00 | 920367.1391 | 0 | 0 | 0 | 0 | 465391 | 0 | 0 | 0 | 0 | 161782.5765 | 0 | 878256.561 | 108834.8446 | 0 | 0 | 0 | 0 | 0 | 175850.6266 | 0 | 277739.9442 | 0 | 1385.5682 | 0
2016-02-24 17:00 | 1040875.6154 | 0 | 0 | 0 | 0 | 460966 | 0 | 0 | 0 | 0 | 438503.9512 | 0 | 1153219.1058 | 110206.5572 | 0 | 0 | 0 | 0 | 0 | 300784.1029 | 0 | 277739.9442 | 0 | 1385.5682 | 0
2016-02-24 18:00 | 1073693.7735 | 0 | 0 | 0 | 0 | 456504 | 0 | 0 | 0 | 0 | 749523.0713 | 0 | 1428181.6506 | 111578.2697 | 0 | 0 | 0 | 0 | 0 | 338064.261 | 0 | 277739.9442 | 0 | 1385.5682 | 0
2016-02-24 19:00 | 1131590.6913 | 0 | 0 | 0 | 0 | 451870 | 0 | 0 | 0 | 0 | 1118070.6359 | 0 | 1703144.1954 | 112949.9823 | 0 | 0 | 0 | 0 | 0 | 400595.1788 | 0 | 277739.9442 | 0 | 1385.5682 | 0
2016-02-24 20:00 | 1127142.6913 | 0 | 0 | 0 | 0 | 447422 | 0 | 0 | 0 | 0 | 1486618.2004 | 0 | 1978106.7402 | 114321.6948 | 0 | 0 | 0 | 0 | 0 | 400595.1788 | 0 | 277739.9442 | 0 | 1385.5682 | 0
2016-02-24 21:00 | 1127122.6913 | 0 | 0 | 0 | 0 | 447402 | 0 | 0 | 0 | 0 | 1855165.7649 | 0 | 2253069.285 | 115693.4073 | 0 | 0 | 0 | 0 | 0 | 400595.1788 | 0 | 277739.9442 | 0 | 1385.5682 | 0
2016-02-24 22:00 | 1050078.4973 | 0 | 0 | 0 | 0 | 453275 | 0 | 0 | 0 | 0 | 2147429.511 | 0 | 2528031.8298 | 117065.1199 | 0 | 0 | 0 | 0 | 0 | 317677.9849 | 0 | 277739.9442 | 0 | 1385.5682 | 0
2016-02-24 23:00 | 497964.5853 | 0 | 0 | 0 | 0 | 464896 | 0 | 0 | 0 | 0 | 2147429.511 | 0 | 2559398.0168 | 118436.8324 | 0 | 0 | 0 | 0 | 0 | 0 | 0 | 31683.0171 | 0 | 1385.5682 | 0
2016-02-25 | 41146.208 | 32563.6131 | 0 | 0 | 0 | 474305 | 0 | 0 | 0 | 0 | 1778881.9465 | 0 | 2559398.0168 | 118436.8324 | 0 | 0 | 0 | 0 | 0 | -400595.1788 | 0 | 0 | 0 | 0 | 0
2016-02-25 01:00 | 2299.2413 | 0 | 0 | 0 | 0 | 473808 | 0 | 0 | 0 | 0 | 1410334.3819 | 0 | 2398230.7899 | 118436.8324 | 0 | 0 | 0 | 0 | 0 | -400595.1788 | 0 | 0 | 161167.2269 | 0 | 0
2016-02-25 02:00 | 534.0288 | 254056.4492 | 0 | 0 | 0 | 464981 | 0 | 0 | 0 | 0 | 1216775.1017 | 0 | 2398230.7899 | 118436.8324 | 0 | 0 | 0 | 0 | 0 | -210390.522 | 0 | 0 | 0 | 0 | 0
2016-02-25 03:00 | 97.7845 | 0 | 0 | 0 | 0 | 447005 | 0 | 0 | 0 | 0 | 922412.46 | 0 | 2109713.0119 | 118436.8324 | 0 | 0 | 0 | 0 | 0 | -319959.3931 | 0 | 0 | 288517.778 | 0 | 0
2016-02-25 04:00 | 4.0461 | 536228.5568 | 0 | 0 | 0 | 423778 | 0 | 0 | 0 | 0 | 1025870.6946 | 0 | 2109713.0119 | 118436.8324 | 0 | 0 | 0 | 0 | 0 | 112454.6029 | 0 | 0 | 0 | 0 | 0
2016-02-25 05:00 | 0 | 0 | 0 | 0 | 0 | 403872 | 0 | 0 | 0 | 0 | 771100.4511 | 0 | 1821195.2339 | 118436.8324 | 0 | 0 | 0 | 0 | 0 | -276924.1777 | 0 | 0 | 288517.778 | 0 | 0
2016-02-25 06:00 | 0 | 521055.7446 | 0 | 0 | 0 | 390676 | 0 | 0 | 0 | 0 | 891049.8162 | 0 | 1821195.2339 | 118436.8324 | 0 | 0 | 0 | 0 | 0 | 130379.7446 | 0 | 0 | 0 | 0 | 0
2016-02-25 07:00 | 0 | 0 | 0 | 0 | 0 | 382205 | 0 | 0 | 0 | 0 | 656213.2127 | 0 | 1532677.4559 | 118436.8324 | 0 | 0 | 0 | 0 | 0 | -255257.1777 | 0 | 0 | 288517.778 | 0 | 0
2016-02-25 08:00 | 0 | 515362.0112 | 0 | 0 | 0 | 378974 | 0 | 0 | 0 | 0 | 781690.183 | 0 | 1532677.4559 | 118436.8324 | 0 | 0 | 0 | 0 | 0 | 136388.0112 | 0 | 0 | 0 | 0 | 0
2016-02-25 09:00 | 0 | 0 | 0 | 0 | 0 | 382788 | 0 | 0 | 0 | 0 | 546317.2195 | 0 | 1244159.6779 | 118436.8324 | 0 | 0 | 0 | 0 | 0 | -255840.1777 | 0 | 0 | 288517.778 | 0 | 0
2016-02-25 10:00 | 0 | 0 | 0 | 0 | 0 | 397613 | 0 | 0 | 0 | 0 | 297305.256 | 0 | 955641.8999 | 118436.8324 | 0 | 0 | 0 | 0 | 0 | -270665.1777 | 0 | 0 | 288517.778 | 0 | 0
2016-02-25 11:00 | 0 | 440676.2907 | 0 | 0 | 0 | 430734 | 0 | 0 | 0 | 0 | 306452.1635 | 0 | 955641.8999 | 118436.8324 | 0 | 0 | 0 | 0 | 0 | 9942.2907 | 0 | 0 | 0 | 0 | 0
2016-02-25 12:00 | 0 | 0 | 0 | 0 | 0 | 460048 | 0 | 0 | 0 | 0 | 0 | 0 | 667124.1219 | 118436.8324 | 0 | 0 | 0 | 0 | 0 | -333100.1777 | 0 | 0 | 288517.778 | 0 | 0
2016-02-25 13:00 | 6136.9331 | 336369.2446 | 0 | 0 | 0 | 469454 | 0 | 0 | 0 | 0 | 0 | 0 | 378606.344 | 118436.8324 | 0 | 0 | 0 | 0 | 0 | 0 | 0 | 0 | 288517.778 | 0 | 0
2016-02-25 14:00 | 270255.367 | 199685.633 | 0 | 0 | 0 | 469941 | 0 | 0 | 0 | 0 | 0 | 0 | 378606.344 | 118436.8324 | 0 | 0 | 0 | 0 | 0 | 0 | 0 | 0 | 0 | 0 | 0
2016-02-25 15:00 | 748124.5125 | 0 | 0 | 0 | 0 | 468999 | 0 | 0 | 0 | 0 | 0 | 0 | 653568.8888 | 119808.545 | 0 | 0 | 0 | 0 | 0 | 0 | 0 | 277739.9442 | 0 | 1385.5682 | 0
2016-02-25 16:00 | 964692.8222 | 0 | 0 | 0 | 0 | 464064 | 0 | 0 | 0 | 0 | 203783.0449 | 0 | 928531.4336 | 121180.2575 | 0 | 0 | 0 | 0 | 0 | 221503.3097 | 0 | 277739.9442 | 0 | 1385.5682 | 0
2016-02-25 17:00 | 1033775.1981 | 0 | 0 | 0 | 0 | 457790 | 0 | 0 | 0 | 0 | 476893.9557 | 0 | 1203493.9784 | 122551.9701 | 0 | 0 | 0 | 0 | 0 | 296859.6857 | 0 | 277739.9442 | 0 | 1385.5682 | 0
2016-02-25 18:00 | 1069191.7436 | 0 | 0 | 0 | 0 | 452895 | 0 | 0 | 0 | 0 | 787091.4883 | 0 | 1478456.5232 | 123923.6826 | 0 | 0 | 0 | 0 | 0 | 337171.2311 | 0 | 277739.9442 | 0 | 1385.5682 | 0
2016-02-25 19:00 | 1127800.4224 | 0 | 0 | 0 | 0 | 449327 | 0 | 0 | 0 | 0 | 1154491.5655 | 0 | 1753419.068 | 125295.3951 | 0 | 0 | 0 | 0 | 0 | 399347.91 | 0 | 277739.9442 | 0 | 1385.5682 | 0
2016-02-25 20:00 | 1127143.6913 | 0 | 0 | 0 | 0 | 447423 | 0 | 0 | 0 | 0 | 1523039.1301 | 0 | 2028381.6128 | 126667.1077 | 0 | 0 | 0 | 0 | 0 | 400595.1788 | 0 | 277739.9442 | 0 | 1385.5682 | 0
2016-02-25 21:00 | 1128753.6913 | 0 | 0 | 0 | 0 | 449033 | 0 | 0 | 0 | 0 | 1891586.6946 | 0 | 2303344.1576 | 128038.8202 | 0 | 0 | 0 | 0 | 0 | 400595.1788 | 0 | 277739.9442 | 0 | 1385.5682 | 0
2016-02-25 22:00 | 1013732.5303 | 0 | 0 | 0 | 0 | 456517 | 0 | 0 | 0 | 0 | 2147429.511 | 0 | 2578306.7024 | 129410.5328 | 0 | 0 | 0 | 0 | 0 | 278090.0178 | 0 | 277739.9442 | 0 | 1385.5682 | 0
2016-02-25 23:00 | 512503.8237 | 0 | 0 | 0 | 0 | 472070 | 0 | 0 | 0 | 0 | 2147429.511 | 0 | 2616964.4753 | 130782.2453 | 0 | 0 | 0 | 0 | 0 | 0 | 0 | 39048.2555 | 0 | 1385.5682 | 0
2016-02-26 | 42316.7729 | 178424.3592 | 0 | 0 | 0 | 484445 | 0 | 0 | 0 | 0 | 1904821.9525 | 0 | 2616964.4753 | 130782.2453 | 0 | 0 | 0 | 0 | 0 | -263703.8679 | 0 | 0 | 0 | 0 | 0
2016-02-26 01:00 | 2447.3648 | 216741.4739 | 0 | 0 | 0 | 486525 | 0 | 0 | 0 | 0 | 1658872.6842 | 0 | 2616964.4753 | 130782.2453 | 0 | 0 | 0 | 0 | 0 | -267336.1612 | 0 | 0 | 0 | 0 | 0
2016-02-26 02:00 | 485.1768 | 0 | 0 | 0 | 0 | 478144 | 0 | 0 | 0 | 0 | 1336218.5634 | 0 | 2328446.6973 | 130782.2453 | 0 | 0 | 0 | 0 | 0 | -350711.0009 | 0 | 0 | 288517.778 | 0 | 0
2016-02-26 03:00 | 98.4586 | 0 | 0 | 0 | 0 | 462233 | 0 | 0 | 0 | 0 | 967670.9988 | 0 | 2188584.5096 | 130782.2453 | 0 | 0 | 0 | 0 | 0 | -400595.1788 | 0 | 0 | 139862.1877 | 0 | 0
2016-02-26 04:00 | 2.8471 | 309711.0669 | 0 | 0 | 0 | 440294 | 0 | 0 | 0 | 0 | 847537.3197 | 0 | 2188584.5096 | 130782.2453 | 0 | 0 | 0 | 0 | 0 | -130580.086 | 0 | 0 | 0 | 0 | 0
2016-02-26 05:00 | 0 | 331678.3312 | 0 | 0 | 0 | 420829 | 0 | 0 | 0 | 0 | 882310.701 | 0 | 1900066.7316 | 130782.2453 | 0 | 0 | 0 | 0 | 0 | 37797.1535 | 0 | 0 | 288517.778 | 0 | 0
2016-02-26 06:00 | 0 | 0 | 0 | 0 | 0 | 408908 | 0 | 0 | 0 | 0 | 513763.1364 | 0 | 1881173.9562 | 130782.2453 | 0 | 0 | 0 | 0 | 0 | -400595.1788 | 0 | 0 | 18892.7754 | 0 | 0
2016-02-26 07:00 | 0 | 363488.2881 | 0 | 0 | 0 | 401981 | 0 | 0 | 0 | 0 | 478349.8415 | 0 | 1881173.9562 | 130782.2453 | 0 | 0 | 0 | 0 | 0 | -38492.7119 | 0 | 0 | 0 | 0 | 0
2016-02-26 08:00 | 0 | 375698.1733 | 0 | 0 | 0 | 400044 | 0 | 0 | 0 | 0 | 572743.6774 | 0 | 1592656.1782 | 130782.2453 | 0 | 0 | 0 | 0 | 0 | 102601.9956 | 0 | 0 | 288517.778 | 0 | 0
2016-02-26 09:00 | 0 | 0 | 0 | 0 | 0 | 404325 | 0 | 0 | 0 | 0 | 317556.674 | 0 | 1304138.4003 | 130782.2453 | 0 | 0 | 0 | 0 | 0 | -277377.1777 | 0 | 0 | 288517.778 | 0 | 0
2016-02-26 10:00 | 0 | 392761.7981 | 0 | 0 | 0 | 419789 | 0 | 0 | 0 | 0 | 292691.6483 | 0 | 1304138.4003 | 130782.2453 | 0 | 0 | 0 | 0 | 0 | -27027.2019 | 0 | 0 | 0 | 0 | 0
2016-02-26 11:00 | 0 | 415575.2864 | 0 | 0 | 0 | 453147 | 0 | 0 | 0 | 0 | 374917.6683 | 0 | 1015620.6223 | 130782.2453 | 0 | 0 | 0 | 0 | 0 | 89376.1087 | 0 | 0 | 288517.778 | 0 | 0
2016-02-26 12:00 | 0 | 0 | 0 | 0 | 0 | 480966 | 0 | 0 | 0 | 0 | 49220.9448 | 0 | 727102.8443 | 130782.2453 | 0 | 0 | 0 | 0 | 0 | -354018.1777 | 0 | 0 | 288517.778 | 0 | 0
2016-02-26 13:00 | 7544.1787 | 426211.7943 | 0 | 0 | 0 | 487257 | 0 | 0 | 0 | 0 | 0 | 0 | 727102.8443 | 130782.2453 | 0 | 0 | 0 | 0 | 0 | -53501.027 | 0 | 0 | 0 | 0 | 0
2016-02-26 14:00 | 281240.5469 | 200920.4531 | 0 | 0 | 0 | 482161 | 0 | 0 | 0 | 0 | 0 | 0 | 727102.8443 | 130782.2453 | 0 | 0 | 0 | 0 | 0 | 0 | 0 | 0 | 0 | 0 | 0
2016-02-26 15:00 | 752893.6222 | 0 | 0 | 0 | 0 | 474541 | 0 | 0 | 0 | 0 | 0 | 0 | 1001300.2277 | 132153.9579 | 0 | 0 | 0 | 0 | 0 | 0 | 0 | 276967.054 | 0 | 1385.5682 | 0
2016-02-26 16:00 | 958033.7215 | 0 | 0 | 0 | 0 | 465184 | 0 | 0 | 0 | 0 | 196626.2723 | 0 | 1276262.7725 | 133525.6704 | 0 | 0 | 0 | 0 | 0 | 213724.209 | 0 | 277739.9442 | 0 | 1385.5682 | 0
2016-02-26 17:00 | 1019494.4017 | 0 | 0 | 0 | 0 | 454966 | 0 | 0 | 0 | 0 | 459196.9304 | 0 | 1551225.3173 | 134897.3829 | 0 | 0 | 0 | 0 | 0 | 285402.8892 | 0 | 277739.9442 | 0 | 1385.5682 | 0
2016-02-26 18:00 | 1049968.1771 | 0 | 0 | 0 | 0 | 445971 | 0 | 0 | 0 | 0 | 758078.8619 | 0 | 1826187.8621 | 136269.0955 | 0 | 0 | 0 | 0 | 0 | 324871.6646 | 0 | 277739.9442 | 0 | 1385.5682 | 0
2016-02-26 19:00 | 1107287.9953 | 0 | 0 | 0 | 0 | 439126 | 0 | 0 | 0 | 0 | 1126626.4264 | 0 | 2089707.2978 | 137640.808 | 0 | 0 | 0 | 0 | 0 | 400595.1788 | 0 | 266181.2482 | 0 | 1385.5682 | 0
2016-02-26 20:00 | 1113910.6913 | 0 | 0 | 0 | 0 | 434190 | 0 | 0 | 0 | 0 | 1495173.991 | 0 | 2364669.8426 | 139012.5206 | 0 | 0 | 0 | 0 | 0 | 400595.1788 | 0 | 277739.9442 | 0 | 1385.5682 | 0
2016-02-26 21:00 | 1112994.6913 | 0 | 0 | 0 | 0 | 433274 | 0 | 0 | 0 | 0 | 1863721.5555 | 0 | 2639632.3875 | 140384.2331 | 0 | 0 | 0 | 0 | 0 | 400595.1788 | 0 | 277739.9442 | 0 | 1385.5682 | 0
2016-02-26 22:00 | 1010926.4376 | 0 | 0 | 0 | 0 | 439688 | 0 | 0 | 0 | 0 | 2147429.511 | 0 | 2898492.2978 | 141755.9457 | 0 | 0 | 0 | 0 | 0 | 308378.2125 | 0 | 261474.6569 | 0 | 1385.5682 | 0
2016-02-26 23:00 | 588393.5645 | 0 | 0 | 0 | 0 | 454068 | 0 | 0 | 0 | 0 | 2147429.511 | 0 | 3030102.8941 | 143127.6582 | 0 | 0 | 0 | 0 | 0 | 0 | 0 | 132939.9962 | 0 | 1385.5682 | 0
2016-02-27 | 50988.9256 | 0 | 0 | 0 | 0 | 467219 | 0 | 0 | 0 | 0 | 1881289.8391 | 0 | 2741585.1161 | 143127.6582 | 0 | 0 | 0 | 0 | 0 | -289282.252 | 0 | 0 | 288517.778 | 0 | 0
2016-02-27 01:00 | 2816.672 | 0 | 0 | 0 | 0 | 470275 | 0 | 0 | 0 | 0 | 1568020.1739 | 0 | 2453067.3381 | 143127.6582 | 0 | 0 | 0 | 0 | 0 | -340510.5056 | 0 | 0 | 288517.778 | 0 | 0
2016-02-27 02:00 | 634.447 | 0 | 0 | 0 | 0 | 466084 | 0 | 0 | 0 | 0 | 1256598.5817 | 0 | 2164549.5601 | 143127.6582 | 0 | 0 | 0 | 0 | 0 | -338501.7306 | 0 | 0 | 288517.778 | 0 | 0
2016-02-27 03:00 | 109.2722 | 440553.9946 | 0 | 0 | 0 | 454694 | 0 | 0 | 0 | 0 | 1243690.3071 | 0 | 2164549.5601 | 143127.6582 | 0 | 0 | 0 | 0 | 0 | -14030.7332 | 0 | 0 | 0 | 0 | 0
2016-02-27 04:00 | 4.5105 | 36993.3106 | 0 | 0 | 0 | 437593 | 0 | 0 | 0 | 0 | 875142.7426 | 0 | 2164549.5601 | 143127.6582 | 0 | 0 | 0 | 0 | 0 | -400595.1788 | 0 | 0 | 0 | 0 | 0
2016-02-27 05:00 | 0 | 551410.7861 | 0 | 0 | 0 | 420905 | 0 | 0 | 0 | 0 | 1112000.0623 | 0 | 1876031.7821 | 143127.6582 | 0 | 0 | 0 | 0 | 0 | 257453.6084 | 0 | 0 | 288517.778 | 0 | 0
2016-02-27 06:00 | 0 | 0 | 0 | 0 | 0 | 409881 | 0 | 0 | 0 | 0 | 851701.5388 | 0 | 1587514.0041 | 143127.6582 | 0 | 0 | 0 | 0 | 0 | -282933.1777 | 0 | 0 | 288517.778 | 0 | 0
2016-02-27 07:00 | 0 | 2843.8212 | 0 | 0 | 0 | 403439 | 0 | 0 | 0 | 0 | 483153.9743 | 0 | 1587514.0041 | 143127.6582 | 0 | 0 | 0 | 0 | 0 | -400595.1788 | 0 | 0 | 0 | 0 | 0
2016-02-27 08:00 | 0 | 0 | 0 | 0 | 0 | 400110 | 0 | 0 | 0 | 0 | 231844.7708 | 0 | 1298996.2261 | 143127.6582 | 0 | 0 | 0 | 0 | 0 | -273162.1777 | 0 | 0 | 288517.778 | 0 | 0
2016-02-27 09:00 | 0 | 411995.4357 | 0 | 0 | 0 | 401585 | 0 | 0 | 0 | 0 | 379561.448 | 0 | 1010478.4481 | 100939.7535 | 0 | 0 | 0 | 0 | 0 | 160561.6056 | 0 | 0 | 288517.778 | 0 | 42187.9047
2016-02-27 10:00 | 0 | 6689.8212 | 0 | 0 | 0 | 407285 | 0 | 0 | 0 | 0 | 11013.8834 | 0 | 1010478.4481 | 100939.7535 | 0 | 0 | 0 | 0 | 0 | -400595.1788 | 0 | 0 | 0 | 0 | 0
2016-02-27 11:00 | 0 | 683486.7441 | 0 | 0 | 0 | 421811 | 0 | 0 | 0 | 0 | 368547.5645 | 0 | 721960.6701 | 100939.7535 | 0 | 0 | 0 | 0 | 0 | 388623.5664 | 0 | 0 | 288517.778 | 0 | 0
2016-02-27 12:00 | 0 | 0 | 0 | 0 | 0 | 436914 | 0 | 0 | 0 | 0 | 0 | 0 | 639417.8948 | 100939.7535 | 0 | 0 | 0 | 0 | 0 | -400595.1788 | 0 | 0 | 82542.7754 | 0 | 0
2016-02-27 13:00 | 8874.2623 | 474362.0217 | 0 | 0 | 0 | 443577 | 0 | 0 | 0 | 0 | 36486.5413 | 0 | 639417.8948 | 100939.7535 | 0 | 0 | 0 | 0 | 0 | 39659.284 | 0 | 0 | 0 | 0 | 0
2016-02-27 14:00 | 273695.8937 | 0 | 0 | 0 | 0 | 440303 | 0 | 0 | 0 | 0 | 0 | 0 | 350900.1168 | 100939.7535 | 0 | 0 | 0 | 0 | 0 | -39659.284 | 0 | 0 | 288517.778 | 0 | 0
2016-02-27 15:00 | 710891.5125 | 0 | 0 | 0 | 0 | 431766 | 0 | 0 | 0 | 0 | 0 | 0 | 625862.6616 | 102311.466 | 0 | 0 | 0 | 0 | 0 | 0 | 0 | 277739.9442 | 0 | 1385.5682 | 0
2016-02-27 16:00 | 843768.8838 | 0 | 0 | 0 | 0 | 421204 | 0 | 0 | 0 | 0 | 131964.2217 | 0 | 900825.2064 | 103683.1785 | 0 | 0 | 0 | 0 | 0 | 143439.3714 | 0 | 277739.9442 | 0 | 1385.5682 | 0
2016-02-27 17:00 | 989181.4084 | 0 | 0 | 0 | 0 | 410971 | 0 | 0 | 0 | 0 | 407122.3259 | 0 | 1175787.7512 | 105054.8911 | 0 | 0 | 0 | 0 | 0 | 299084.896 | 0 | 277739.9442 | 0 | 1385.5682 | 0
2016-02-27 18:00 | 1019573.8101 | 0 | 0 | 0 | 0 | 401316 | 0 | 0 | 0 | 0 | 719124.0398 | 0 | 1450750.296 | 106426.6036 | 0 | 0 | 0 | 0 | 0 | 339132.2977 | 0 | 277739.9442 | 0 | 1385.5682 | 0
2016-02-27 19:00 | 1072133.3777 | 0 | 0 | 0 | 0 | 394032 | 0 | 0 | 0 | 0 | 1086181.8358 | 0 | 1725712.8408 | 107798.3162 | 0 | 0 | 0 | 0 | 0 | 398975.8652 | 0 | 277739.9442 | 0 | 1385.5682 | 0
2016-02-27 20:00 | 1068714.6913 | 0 | 0 | 0 | 0 | 388994 | 0 | 0 | 0 | 0 | 1454729.4004 | 0 | 2000675.3856 | 109170.0287 | 0 | 0 | 0 | 0 | 0 | 400595.1788 | 0 | 277739.9442 | 0 | 1385.5682 | 0
2016-02-27 21:00 | 1068446.6913 | 0 | 0 | 0 | 0 | 388726 | 0 | 0 | 0 | 0 | 1823276.9649 | 0 | 2275637.9304 | 110541.7413 | 0 | 0 | 0 | 0 | 0 | 400595.1788 | 0 | 277739.9442 | 0 | 1385.5682 | 0
2016-02-27 22:00 | 1025201.2365 | 0 | 0 | 0 | 0 | 393736 | 0 | 0 | 0 | 0 | 2147429.511 | 0 | 2550600.4752 | 111913.4538 | 0 | 0 | 0 | 0 | 0 | 352339.724 | 0 | 277739.9442 | 0 | 1385.5682 | 0
2016-02-27 23:00 | 625925.8447 | 0 | 0 | 0 | 0 | 408718 | 0 | 0 | 0 | 0 | 2147429.511 | 0 | 2764264.5289 | 113285.1663 | 0 | 0 | 0 | 0 | 0 | 0 | 0 | 215822.2765 | 0 | 1385.5682 | 0
2016-02-28 | 59963.0071 | 0 | 0 | 0 | 0 | 423181 | 0 | 0 | 0 | 0 | 1930060.9541 | 0 | 2475746.751 | 113285.1663 | 0 | 0 | 0 | 0 | 0 | -236270.1706 | 0 | 0 | 288517.778 | 0 | 0
2016-02-28 01:00 | 2987.191 | 23453.6301 | 0 | 0 | 0 | 427036 | 0 | 0 | 0 | 0 | 1561513.3895 | 0 | 2475746.751 | 113285.1663 | 0 | 0 | 0 | 0 | 0 | -400595.1788 | 0 | 0 | 0 | 0 | 0
2016-02-28 02:00 | 699.7754 | 0 | 0 | 0 | 0 | 425059 | 0 | 0 | 0 | 0 | 1287894.8995 | 0 | 2187228.973 | 113285.1663 | 0 | 0 | 0 | 0 | 0 | -297411.4022 | 0 | 0 | 288517.778 | 0 | 0
2016-02-28 03:00 | 106.9863 | 0 | 0 | 0 | 0 | 416833 | 0 | 0 | 0 | 0 | 919347.3349 | 0 | 2150567.9847 | 113285.1663 | 0 | 0 | 0 | 0 | 0 | -400595.1788 | 0 | 0 | 36660.9883 | 0 | 0
2016-02-28 04:00 | 5.3433 | 2336.4779 | 0 | 0 | 0 | 402937 | 0 | 0 | 0 | 0 | 550799.7704 | 0 | 2150567.9847 | 113285.1663 | 0 | 0 | 0 | 0 | 0 | -400595.1788 | 0 | 0 | 0 | 0 | 0
2016-02-28 05:00 | 0 | 499182.9516 | 0 | 0 | 0 | 389520 | 0 | 0 | 0 | 0 | 768481.6824 | 0 | 1862050.2067 | 113285.1663 | 0 | 0 | 0 | 0 | 0 | 236610.7739 | 0 | 0 | 288517.778 | 0 | 0
2016-02-28 06:00 | 0 | 0 | 0 | 0 | 0 | 379015 | 0 | 0 | 0 | 0 | 419787.8824 | 0 | 1862050.2067 | 113285.1663 | 0 | 0 | 0 | 0 | 0 | -379015 | 0 | 0 | 0 | 0 | 0
2016-02-28 07:00 | 0 | 772796.1788 | 0 | 0 | 0 | 372201 | 0 | 0 | 0 | 0 | 788335.4469 | 0 | 1862050.2067 | 113285.1663 | 0 | 0 | 0 | 0 | 0 | 400595.1788 | 0 | 0 | 0 | 0 | 0
2016-02-28 08:00 | 0 | 0 | 0 | 0 | 0 | 368586 | 0 | 0 | 0 | 0 | 566028.3235 | 0 | 1573532.4287 | 113285.1663 | 0 | 0 | 0 | 0 | 0 | -241638.1777 | 0 | 0 | 288517.778 | 0 | 0
2016-02-28 09:00 | 0 | 0 | 0 | 0 | 0 | 368931 | 0 | 0 | 0 | 0 | 343403.8 | 0 | 1285014.6507 | 113285.1663 | 0 | 0 | 0 | 0 | 0 | -241983.1777 | 0 | 0 | 288517.778 | 0 | 0
2016-02-28 10:00 | 0 | 0 | 0 | 0 | 0 | 373265 | 0 | 0 | 0 | 0 | 0 | 0 | 1285014.6507 | 113285.1663 | 0 | 0 | 0 | 0 | 0 | -373265 | 0 | 0 | 0 | 0 | 0
2016-02-28 11:00 | 0 | 520473.3554 | 0 | 0 | 0 | 382121 | 0 | 0 | 0 | 0 | 244076.1635 | 0 | 996496.8727 | 113285.1663 | 0 | 0 | 0 | 0 | 0 | 265300.1777 | 0 | 0 | 288517.778 | 0 | 0
2016-02-28 12:00 | 0 | 0 | 0 | 0 | 0 | 392248 | 0 | 0 | 0 | 0 | 0 | 0 | 707979.0947 | 113285.1663 | 0 | 0 | 0 | 0 | 0 | -265300.1777 | 0 | 0 | 288517.778 | 0 | 0
2016-02-28 13:00 | 9442.0764 | 387728.9236 | 0 | 0 | 0 | 397171 | 0 | 0 | 0 | 0 | 0 | 0 | 707979.0947 | 113285.1663 | 0 | 0 | 0 | 0 | 0 | 0 | 0 | 0 | 0 | 0 | 0
2016-02-28 14:00 | 282609.1233 | 0 | 0 | 0 | 0 | 396002 | 0 | 0 | 0 | 0 | 0 | 0 | 450268.0113 | 113285.1663 | 0 | 0 | 0 | 0 | 0 | 0 | 0 | 0 | 257711.0834 | 0 | 0
2016-02-28 15:00 | 670001.5125 | 0 | 0 | 0 | 0 | 390876 | 0 | 0 | 0 | 0 | 0 | 0 | 725230.5561 | 114656.8789 | 0 | 0 | 0 | 0 | 0 | 0 | 0 | 277739.9442 | 0 | 1385.5682 | 0
2016-02-28 16:00 | 798605.6211 | 0 | 0 | 0 | 0 | 385642 | 0 | 0 | 0 | 0 | 123131.06 | 0 | 1000193.1009 | 116028.5914 | 0 | 0 | 0 | 0 | 0 | 133838.1087 | 0 | 277739.9442 | 0 | 1385.5682 | 0
2016-02-28 17:00 | 987450.7683 | 0 | 0 | 0 | 0 | 380965 | 0 | 0 | 0 | 0 | 424302.4953 | 0 | 1275155.6457 | 117400.304 | 0 | 0 | 0 | 0 | 0 | 327360.2558 | 0 | 277739.9442 | 0 | 1385.5682 | 0
2016-02-28 18:00 | 1025247.14 | 0 | 0 | 0 | 0 | 377464 | 0 | 0 | 0 | 0 | 763467.5126 | 0 | 1550118.1905 | 118772.0165 | 0 | 0 | 0 | 0 | 0 | 368657.6275 | 0 | 277739.9442 | 0 | 1385.5682 | 0
2016-02-28 19:00 | 1053904.6913 | 0 | 0 | 0 | 0 | 374184 | 0 | 0 | 0 | 0 | 1132015.0772 | 0 | 1825080.7353 | 120143.729 | 0 | 0 | 0 | 0 | 0 | 400595.1788 | 0 | 277739.9442 | 0 | 1385.5682 | 0
2016-02-28 20:00 | 1052717.6913 | 0 | 0 | 0 | 0 | 372997 | 0 | 0 | 0 | 0 | 1500562.6417 | 0 | 2100043.2801 | 121515.4416 | 0 | 0 | 0 | 0 | 0 | 400595.1788 | 0 | 277739.9442 | 0 | 1385.5682 | 0
2016-02-28 21:00 | 1055320.6913 | 0 | 0 | 0 | 0 | 375600 | 0 | 0 | 0 | 0 | 1869110.2062 | 0 | 2375005.8249 | 122887.1541 | 0 | 0 | 0 | 0 | 0 | 400595.1788 | 0 | 277739.9442 | 0 | 1385.5682 | 0
2016-02-28 22:00 | 966275.4959 | 0 | 0 | 0 | 0 | 384629 | 0 | 0 | 0 | 0 | 2147429.511 | 0 | 2649968.3697 | 124258.8667 | 0 | 0 | 0 | 0 | 0 | 302520.9834 | 0 | 277739.9442 | 0 | 1385.5682 | 0
2016-02-28 23:00 | 606431.0297 | 0 | 0 | 0 | 0 | 401421 | 0 | 0 | 0 | 0 | 2147429.511 | 0 | 2851556.5865 | 125630.5792 | 0 | 0 | 0 | 0 | 0 | 0 | 0 | 203624.4615 | 0 | 1385.5682 | 0
2016-02-29 | 69222.1834 | 0 | 0 | 0 | 0 | 416582 | 0 | 0 | 0 | 0 | 1827858.4797 | 0 | 2851556.5865 | 125630.5792 | 0 | 0 | 0 | 0 | 0 | -347359.8166 | 0 | 0 | 0 | 0 | 0
2016-02-29 01:00 | 3274.0377 | 15778.7834 | 0 | 0 | 0 | 419648 | 0 | 0 | 0 | 0 | 1459310.9152 | 0 | 2851556.5865 | 125630.5792 | 0 | 0 | 0 | 0 | 0 | -400595.1788 | 0 | 0 | 0 | 0 | 0
2016-02-29 02:00 | 698.937 | 0 | 0 | 0 | 0 | 412789 | 0 | 0 | 0 | 0 | 1196980.0538 | 0 | 2563038.8086 | 125630.5792 | 0 | 0 | 0 | 0 | 0 | -285142.2407 | 0 | 0 | 288517.778 | 0 | 0
2016-02-29 03:00 | 125.3464 | 608896.5728 | 0 | 0 | 0 | 398731 | 0 | 0 | 0 | 0 | 1390447.6994 | 0 | 2563038.8086 | 125630.5792 | 0 | 0 | 0 | 0 | 0 | 210290.9191 | 0 | 0 | 0 | 0 | 0
2016-02-29 04:00 | 5.1082 | 0 | 0 | 0 | 0 | 379684 | 0 | 0 | 0 | 0 | 1041143.1189 | 0 | 2563038.8086 | 125630.5792 | 0 | 0 | 0 | 0 | 0 | -379678.8918 | 0 | 0 | 0 | 0 | 0
2016-02-29 05:00 | 0 | 0 | 0 | 0 | 0 | 363692 | 0 | 0 | 0 | 0 | 823338.4754 | 0 | 2274521.0306 | 125630.5792 | 0 | 0 | 0 | 0 | 0 | -236744.1777 | 0 | 0 | 288517.778 | 0 | 0
2016-02-29 06:00 | 0 | 0 | 0 | 0 | 0 | 350896 | 0 | 0 | 0 | 0 | 617306.152 | 0 | 1986003.2526 | 125630.5792 | 0 | 0 | 0 | 0 | 0 | -223948.1777 | 0 | 0 | 288517.778 | 0 | 0
2016-02-29 07:00 | 0 | 467244.4076 | 0 | 0 | 0 | 343233 | 0 | 0 | 0 | 0 | 731396.6469 | 0 | 1986003.2526 | 125630.5792 | 0 | 0 | 0 | 0 | 0 | 124011.4076 | 0 | 0 | 0 | 0 | 0
2016-02-29 08:00 | 0 | 0 | 0 | 0 | 0 | 341224 | 0 | 0 | 0 | 0 | 534262.5635 | 0 | 1697485.4746 | 125630.5792 | 0 | 0 | 0 | 0 | 0 | -214276.1777 | 0 | 0 | 288517.778 | 0 | 0
2016-02-29 09:00 | 0 | 0 | 0 | 0 | 0 | 345544 | 0 | 0 | 0 | 0 | 333154.08 | 0 | 1408967.6966 | 125630.5792 | 0 | 0 | 0 | 0 | 0 | -218596.1777 | 0 | 0 | 288517.778 | 0 | 0
2016-02-29 10:00 | 0 | 0 | 0 | 0 | 0 | 362124 | 0 | 0 | 0 | 0 | 0 | 0 | 1408967.6966 | 125630.5792 | 0 | 0 | 0 | 0 | 0 | -362124 | 0 | 0 | 0 | 0 | 0
2016-02-29 11:00 | 0 | 669274.3565 | 0 | 0 | 0 | 395627 | 0 | 0 | 0 | 0 | 368547.5645 | 0 | 1120449.9186 | 125630.5792 | 0 | 0 | 0 | 0 | 0 | 400595.1788 | 0 | 0 | 288517.778 | 0 | 0
2016-02-29 12:00 | 0 | 0 | 0 | 0 | 0 | 424567 | 0 | 0 | 0 | 0 | 0 | 0 | 1065968.5069 | 125630.5792 | 0 | 0 | 0 | 0 | 0 | -400595.1788 | 0 | 0 | 54481.4117 | 0 | 0
2016-02-29 13:00 | 10187.1163 | 467543.2048 | 0 | 0 | 0 | 433075 | 0 | 0 | 0 | 0 | 41082.8954 | 0 | 1065968.5069 | 125630.5792 | 0 | 0 | 0 | 0 | 0 | 44655.3211 | 0 | 0 | 0 | 0 | 0
2016-02-29 14:00 | 264011.8566 | 0 | 0 | 0 | 0 | 435615 | 0 | 0 | 0 | 0 | 0 | 0 | 777450.7289 | 125630.5792 | 0 | 0 | 0 | 0 | 0 | -44655.3211 | 0 | 0 | 288517.778 | 0 | 0
2016-02-29 15:00 | 715477.5125 | 0 | 0 | 0 | 0 | 436352 | 0 | 0 | 0 | 0 | 0 | 0 | 1052413.2737 | 127002.2918 | 0 | 0 | 0 | 0 | 0 | 0 | 0 | 277739.9442 | 0 | 1385.5682 | 0
2016-02-29 16:00 | 911497.5524 | 0 | 0 | 0 | 0 | 434270 | 0 | 0 | 0 | 0 | 182253.8767 | 0 | 1327375.8185 | 128374.0043 | 0 | 0 | 0 | 0 | 0 | 198102.0399 | 0 | 277739.9442 | 0 | 1385.5682 | 0
2016-02-29 17:00 | 992435.3525 | 0 | 0 | 0 | 0 | 430284 | 0 | 0 | 0 | 0 | 442637.6495 | 0 | 1602338.3633 | 129745.7168 | 0 | 0 | 0 | 0 | 0 | 283025.84 | 0 | 277739.9442 | 0 | 1385.5682 | 0
2016-02-29 18:00 | 1031768.0809 | 0 | 0 | 0 | 0 | 426871 | 0 | 0 | 0 | 0 | 742347.4925 | 0 | 1877300.9081 | 131117.4294 | 0 | 0 | 0 | 0 | 0 | 325771.5684 | 0 | 277739.9442 | 0 | 1385.5682 | 0
2016-02-29 19:00 | 1087520.1793 | 0 | 0 | 0 | 0 | 424041 | 0 | 0 | 0 | 0 | 1095952.8659 | 0 | 2152263.4529 | 132489.1419 | 0 | 0 | 0 | 0 | 0 | 384353.6668 | 0 | 277739.9442 | 0 | 1385.5682 | 0
2016-02-29 20:00 | 1101297.6913 | 0 | 0 | 0 | 0 | 421577 | 0 | 0 | 0 | 0 | 1464500.4305 | 0 | 2427225.9977 | 133860.8545 | 0 | 0 | 0 | 0 | 0 | 400595.1788 | 0 | 277739.9442 | 0 | 1385.5682 | 0
2016-02-29 21:00 | 1101867.6913 | 0 | 0 | 0 | 0 | 422147 | 0 | 0 | 0 | 0 | 1833047.995 | 0 | 2702188.5425 | 135232.567 | 0 | 0 | 0 | 0 | 0 | 400595.1788 | 0 | 277739.9442 | 0 | 1385.5682 | 0
2016-02-29 22:00 | 1048250.5516 | 0 | 0 | 0 | 0 | 427406 | 0 | 0 | 0 | 0 | 2147429.511 | 0 | 2977151.0873 | 136604.2796 | 0 | 0 | 0 | 0 | 0 | 341719.0391 | 0 | 277739.9442 | 0 | 1385.5682 | 0
2016-02-29 23:00 | 614607.7277 | 0 | 0 | 0 | 0 | 440807 | 0 | 0 | 0 | 0 | 2147429.511 | 0 | 3147842.0952 | 137975.9921 | 0 | 0 | 0 | 0 | 0 | 0 | 0 | 172415.1594 | 0 | 1385.5682 | 0
2016-03-01 | 68563.4224 | 0 | 0 | 0 | 0 | 454975 | 0 | 0 | 0 | 0 | 1908722.8562 | 0 | 2859324.3172 | 137975.9921 | 0 | 0 | 0 | 0 | 0 | -259463.7553 | 0 | 0 | 288517.778 | 0 | 0
2016-03-01 01:00 | 3563.5726 | 141047.0989 | 0 | 0 | 0 | 454940 | 0 | 0 | 0 | 0 | 1623219.8739 | 0 | 2859324.3172 | 137975.9921 | 0 | 0 | 0 | 0 | 0 | -310329.3285 | 0 | 0 | 0 | 0 | 0
2016-03-01 02:00 | 697.7615 | 0 | 0 | 0 | 0 | 443646 | 0 | 0 | 0 | 0 | 1332499.4911 | 0 | 2570806.5392 | 137975.9921 | 0 | 0 | 0 | 0 | 0 | -316000.4161 | 0 | 0 | 288517.778 | 0 | 0
2016-03-01 03:00 | 137.9791 | 0 | 0 | 0 | 0 | 424940 | 0 | 0 | 0 | 0 | 1058473.6284 | 0 | 2282288.7612 | 137975.9921 | 0 | 0 | 0 | 0 | 0 | -297854.1986 | 0 | 0 | 288517.778 | 0 | 0
2016-03-01 04:00 | 5.4538 | 1847.3673 | 0 | 0 | 0 | 402448 | 0 | 0 | 0 | 0 | 689926.0638 | 0 | 2282288.7612 | 137975.9921 | 0 | 0 | 0 | 0 | 0 | -400595.1788 | 0 | 0 | 0 | 0 | 0
2016-03-01 05:00 | 0 | 575215.0889 | 0 | 0 | 0 | 382522 | 0 | 0 | 0 | 0 | 983995.7021 | 0 | 1993770.9832 | 137975.9921 | 0 | 0 | 0 | 0 | 0 | 319640.9112 | 0 | 0 | 288517.778 | 0 | 0
2016-03-01 06:00 | 0 | 0 | 0 | 0 | 0 | 369140 | 0 | 0 | 0 | 0 | 761178.8986 | 0 | 1705253.2052 | 137975.9921 | 0 | 0 | 0 | 0 | 0 | -242192.1777 | 0 | 0 | 288517.778 | 0 | 0
2016-03-01 07:00 | 0 | 574316.2212 | 0 | 0 | 0 | 360103 | 0 | 0 | 0 | 0 | 958255.0621 | 0 | 1705253.2052 | 137975.9921 | 0 | 0 | 0 | 0 | 0 | 214213.2212 | 0 | 0 | 0 | 0 | 0
2016-03-01 08:00 | 0 | 0 | 0 | 0 | 0 | 356976 | 0 | 0 | 0 | 0 | 746629.1387 | 0 | 1416735.4272 | 137975.9921 | 0 | 0 | 0 | 0 | 0 | -230028.1777 | 0 | 0 | 288517.778 | 0 | 0
2016-03-01 09:00 | 0 | 0 | 0 | 0 | 0 | 359428 | 0 | 0 | 0 | 0 | 415955.3787 | 0 | 1416735.4272 | 137975.9921 | 0 | 0 | 0 | 0 | 0 | -359428 | 0 | 0 | 0 | 0 | 0
2016-03-01 10:00 | 0 | 0 | 0 | 0 | 0 | 373689 | 0 | 0 | 0 | 0 | 72161.4987 | 0 | 1416735.4272 | 137975.9921 | 0 | 0 | 0 | 0 | 0 | -373689 | 0 | 0 | 0 | 0 | 0
2016-03-01 11:00 | 0 | 503388.9438 | 0 | 0 | 0 | 405395 | 0 | 0 | 0 | 0 | 279107.9235 | 0 | 1128217.6492 | 137975.9921 | 0 | 0 | 0 | 0 | 0 | 224941.7661 | 0 | 0 | 288517.778 | 0 | 0
2016-03-01 12:00 | 0 | 0 | 0 | 0 | 0 | 430326 | 0 | 0 | 0 | 0 | 0 | 0 | 839699.8712 | 137975.9921 | 0 | 0 | 0 | 0 | 0 | -303378.1777 | 0 | 0 | 288517.778 | 0 | 0
2016-03-01 13:00 | 12765.1231 | 296014.0546 | 0 | 0 | 0 | 435727 | 0 | 0 | 0 | 0 | 0 | 0 | 551182.0932 | 137975.9921 | 0 | 0 | 0 | 0 | 0 | 0 | 0 | 0 | 288517.778 | 0 | 0
2016-03-01 14:00 | 276297.1 | 160023.9 | 0 | 0 | 0 | 436321 | 0 | 0 | 0 | 0 | 0 | 0 | 551182.0932 | 137975.9921 | 0 | 0 | 0 | 0 | 0 | 0 | 0 | 0 | 0 | 0 | 0
2016-03-01 15:00 | 675544.7125 | 0 | 0 | 0 | 0 | 437031 | 0 | 0 | 0 | 0 | 0 | 0 | 785938.9561 | 139347.7046 | 0 | 0 | 0 | 0 | 0 | 0 | 0 | 237128.1443 | 0 | 1385.5682 | 0
2016-03-01 16:00 | 894500.1414 | 0 | 0 | 0 | 0 | 436038 | 0 | 0 | 0 | 0 | 164989.6986 | 0 | 1060901.5009 | 140719.4172 | 0 | 0 | 0 | 0 | 0 | 179336.6289 | 0 | 277739.9442 | 0 | 1385.5682 | 0
2016-03-01 17:00 | 969717.6573 | 0 | 0 | 0 | 0 | 434122 | 0 | 0 | 0 | 0 | 400942.2319 | 0 | 1335864.0457 | 142091.1297 | 0 | 0 | 0 | 0 | 0 | 256470.1448 | 0 | 277739.9442 | 0 | 1385.5682 | 0
2016-03-01 18:00 | 1018954.1337 | 0 | 0 | 0 | 0 | 434041 | 0 | 0 | 0 | 0 | 682266.8434 | 0 | 1610826.5905 | 143462.8423 | 0 | 0 | 0 | 0 | 0 | 305787.6212 | 0 | 277739.9442 | 0 | 1385.5682 | 0
2016-03-01 19:00 | 1077417.6548 | 0 | 0 | 0 | 0 | 433074 | 0 | 0 | 0 | 0 | 1050814.4079 | 0 | 1850765.8691 | 144834.5548 | 0 | 0 | 0 | 0 | 0 | 400595.1788 | 0 | 242362.9077 | 0 | 1385.5682 | 0
2016-03-01 20:00 | 1112581.6913 | 0 | 0 | 0 | 0 | 432861 | 0 | 0 | 0 | 0 | 1419361.9724 | 0 | 2125728.4139 | 146206.2674 | 0 | 0 | 0 | 0 | 0 | 400595.1788 | 0 | 277739.9442 | 0 | 1385.5682 | 0
2016-03-01 21:00 | 1114652.6913 | 0 | 0 | 0 | 0 | 434932 | 0 | 0 | 0 | 0 | 1787909.537 | 0 | 2400690.9587 | 147577.9799 | 0 | 0 | 0 | 0 | 0 | 400595.1788 | 0 | 277739.9442 | 0 | 1385.5682 | 0
2016-03-01 22:00 | 1056385.6646 | 0 | 0 | 0 | 0 | 441207 | 0 | 0 | 0 | 0 | 2097078.4369 | 0 | 2675653.5035 | 148949.6924 | 0 | 0 | 0 | 0 | 0 | 336053.1521 | 0 | 277739.9442 | 0 | 1385.5682 | 0
2016-03-01 23:00 | 641838.3653 | 0 | 0 | 0 | 0 | 453833 | 0 | 0 | 0 | 0 | 2147429.511 | 0 | 2806224.9686 | 150321.405 | 0 | 0 | 0 | 0 | 0 | 54729.4283 | 0 | 131890.3688 | 0 | 1385.5682 | 0
2016-03-02 | 72016.1896 | 123142.6097 | 0 | 0 | 0 | 465032 | 0 | 0 | 0 | 0 | 1899146.1664 | 0 | 2806224.9686 | 150321.405 | 0 | 0 | 0 | 0 | 0 | -269873.2006 | 0 | 0 | 0 | 0 | 0
2016-03-02 01:00 | 3643.8521 | 61042.9691 | 0 | 0 | 0 | 465282 | 0 | 0 | 0 | 0 | 1530598.6019 | 0 | 2806224.9686 | 150321.405 | 0 | 0 | 0 | 0 | 0 | -400595.1788 | 0 | 0 | 0 | 0 | 0
2016-03-02 02:00 | 624.2981 | 0 | 0 | 0 | 0 | 454570 | 0 | 0 | 0 | 0 | 1229760.5526 | 0 | 2517707.1906 | 150321.405 | 0 | 0 | 0 | 0 | 0 | -326997.8796 | 0 | 0 | 288517.778 | 0 | 0
2016-03-02 03:00 | 149.4854 | 383057.1762 | 0 | 0 | 0 | 436355 | 0 | 0 | 0 | 0 | 1297656.0778 | 0 | 2229189.4126 | 150321.405 | 0 | 0 | 0 | 0 | 0 | 73799.4839 | 0 | 0 | 288517.778 | 0 | 0
2016-03-02 04:00 | 4.7573 | 11834.0639 | 0 | 0 | 0 | 412434 | 0 | 0 | 0 | 0 | 929108.5133 | 0 | 2229189.4126 | 150321.405 | 0 | 0 | 0 | 0 | 0 | -400595.1788 | 0 | 0 | 0 | 0 | 0
2016-03-02 05:00 | 0 | 446413.7381 | 0 | 0 | 0 | 392239 | 0 | 0 | 0 | 0 | 1095741.2689 | 0 | 1940671.6346 | 150321.405 | 0 | 0 | 0 | 0 | 0 | 181122.5604 | 0 | 0 | 288517.778 | 0 | 0
2016-03-02 06:00 | 0 | 0 | 0 | 0 | 0 | 377688 | 0 | 0 | 0 | 0 | 748268.3089 | 0 | 1940671.6346 | 150321.405 | 0 | 0 | 0 | 0 | 0 | -377688 | 0 | 0 | 0 | 0 | 0
2016-03-02 07:00 | 0 | 483674.8441 | 0 | 0 | 0 | 367874 | 0 | 0 | 0 | 0 | 854805.0854 | 0 | 1940671.6346 | 150321.405 | 0 | 0 | 0 | 0 | 0 | 115800.8441 | 0 | 0 | 0 | 0 | 0
2016-03-02 08:00 | 0 | 0 | 0 | 0 | 0 | 363047 | 0 | 0 | 0 | 0 | 637593.842 | 0 | 1652153.8566 | 150321.405 | 0 | 0 | 0 | 0 | 0 | -236099.1777 | 0 | 0 | 288517.778 | 0 | 0
2016-03-02 09:00 | 0 | 0 | 0 | 0 | 0 | 366611 | 0 | 0 | 0 | 0 | 417103.7185 | 0 | 1363636.0786 | 150321.405 | 0 | 0 | 0 | 0 | 0 | -239663.1777 | 0 | 0 | 288517.778 | 0 | 0
2016-03-02 10:00 | 0 | 0 | 0 | 0 | 0 | 380785 | 0 | 0 | 0 | 0 | 66781.5185 | 0 | 1363636.0786 | 150321.405 | 0 | 0 | 0 | 0 | 0 | -380785 | 0 | 0 | 0 | 0 | 0
2016-03-02 11:00 | 0 | 529732.7483 | 0 | 0 | 0 | 413576 | 0 | 0 | 0 | 0 | 290437.7235 | 0 | 1075118.3006 | 150321.405 | 0 | 0 | 0 | 0 | 0 | 243104.5706 | 0 | 0 | 288517.778 | 0 | 0
2016-03-02 12:00 | 0 | 0 | 0 | 0 | 0 | 442641 | 0 | 0 | 0 | 0 | 0 | 0 | 786600.5227 | 150321.405 | 0 | 0 | 0 | 0 | 0 | -315693.1777 | 0 | 0 | 288517.778 | 0 | 0
2016-03-02 13:00 | 11878.3608 | 314524.8169 | 0 | 0 | 0 | 453351 | 0 | 0 | 0 | 0 | 0 | 0 | 498082.7447 | 150321.405 | 0 | 0 | 0 | 0 | 0 | 0 | 0 | 0 | 288517.778 | 0 | 0
2016-03-02 14:00 | 296116.6885 | 159874.3115 | 0 | 0 | 0 | 455991 | 0 | 0 | 0 | 0 | 0 | 0 | 498082.7447 | 150321.405 | 0 | 0 | 0 | 0 | 0 | 0 | 0 | 0 | 0 | 0 | 0
2016-03-02 15:00 | 735580.5125 | 0 | 0 | 0 | 0 | 456455 | 0 | 0 | 0 | 0 | 0 | 0 | 773045.2895 | 151693.1175 | 0 | 0 | 0 | 0 | 0 | 0 | 0 | 277739.9442 | 0 | 1385.5682 | 0
2016-03-02 16:00 | 956399.2921 | 0 | 0 | 0 | 0 | 452835 | 0 | 0 | 0 | 0 | 206483.6773 | 0 | 1048007.8343 | 153064.8301 | 0 | 0 | 0 | 0 | 0 | 224438.7796 | 0 | 277739.9442 | 0 | 1385.5682 | 0
2016-03-02 17:00 | 1011031.451 | 0 | 0 | 0 | 0 | 447782 | 0 | 0 | 0 | 0 | 467877.7007 | 0 | 1322970.3791 | 154436.5426 | 0 | 0 | 0 | 0 | 0 | 284123.9385 | 0 | 277739.9442 | 0 | 1385.5682 | 0
2016-03-02 18:00 | 1052952.7478 | 0 | 0 | 0 | 0 | 444000 | 0 | 0 | 0 | 0 | 771318.7572 | 0 | 1597932.9239 | 155808.2551 | 0 | 0 | 0 | 0 | 0 | 329827.2353 | 0 | 277739.9442 | 0 | 1385.5682 | 0
2016-03-02 19:00 | 1102149.0718 | 0 | 0 | 0 | 0 | 440889 | 0 | 0 | 0 | 0 | 1122882.5518 | 0 | 1872895.4687 | 157179.9677 | 0 | 0 | 0 | 0 | 0 | 382134.5593 | 0 | 277739.9442 | 0 | 1385.5682 | 0
2016-03-02 20:00 | 1120113.6913 | 0 | 0 | 0 | 0 | 440393 | 0 | 0 | 0 | 0 | 1491430.1163 | 0 | 2147858.0135 | 158551.6802 | 0 | 0 | 0 | 0 | 0 | 400595.1788 | 0 | 277739.9442 | 0 | 1385.5682 | 0
2016-03-02 21:00 | 1121332.6913 | 0 | 0 | 0 | 0 | 441612 | 0 | 0 | 0 | 0 | 1859977.6808 | 0 | 2422820.5583 | 159923.3928 | 0 | 0 | 0 | 0 | 0 | 400595.1788 | 0 | 277739.9442 | 0 | 1385.5682 | 0
2016-03-02 22:00 | 1040442.1539 | 0 | 0 | 0 | 0 | 448869 | 0 | 0 | 0 | 0 | 2147429.511 | 0 | 2697783.1031 | 161295.1053 | 0 | 0 | 0 | 0 | 0 | 312447.6415 | 0 | 277739.9442 | 0 | 1385.5682 | 0
2016-03-02 23:00 | 658407.0362 | 0 | 0 | 0 | 0 | 464980 | 0 | 0 | 0 | 0 | 2147429.511 | 0 | 2887904.1563 | 162666.8179 | 0 | 0 | 0 | 0 | 0 | 0 | 0 | 192041.4679 | 0 | 1385.5682 | 0
2016-03-03 | 75489.4116 | 4258.4095 | 0 | 0 | 0 | 480343 | 0 | 0 | 0 | 0 | 1778881.9465 | 0 | 2887904.1563 | 162666.8179 | 0 | 0 | 0 | 0 | 0 | -400595.1788 | 0 | 0 | 0 | 0 | 0
2016-03-03 01:00 | 4186.5992 | 0 | 0 | 0 | 0 | 482244 | 0 | 0 | 0 | 0 | 1455861.1343 | 0 | 2599386.3784 | 162666.8179 | 0 | 0 | 0 | 0 | 0 | -351109.5785 | 0 | 0 | 288517.778 | 0 | 0
2016-03-03 02:00 | 676.4878 | 0 | 0 | 0 | 0 | 473944 | 0 | 0 | 0 | 0 | 1087313.5697 | 0 | 2434221.9845 | 162666.8179 | 0 | 0 | 0 | 0 | 0 | -400595.1788 | 0 | 0 | 165164.3939 | 0 | 0
2016-03-03 03:00 | 172.9233 | 501024.5872 | 0 | 0 | 0 | 455696 | 0 | 0 | 0 | 0 | 1129174.9594 | 0 | 2434221.9845 | 162666.8179 | 0 | 0 | 0 | 0 | 0 | 45501.5105 | 0 | 0 | 0 | 0 | 0
2016-03-03 04:00 | 6.2151 | 0 | 0 | 0 | 0 | 432467 | 0 | 0 | 0 | 0 | 848103.0338 | 0 | 2145704.2065 | 162666.8179 | 0 | 0 | 0 | 0 | 0 | -305512.9625 | 0 | 0 | 288517.778 | 0 | 0
2016-03-03 05:00 | 0 | 450327.4479 | 0 | 0 | 0 | 412330 | 0 | 0 | 0 | 0 | 883060.6859 | 0 | 2145704.2065 | 162666.8179 | 0 | 0 | 0 | 0 | 0 | 37997.4479 | 0 | 0 | 0 | 0 | 0
2016-03-03 06:00 | 0 | 0 | 0 | 0 | 0 | 398057 | 0 | 0 | 0 | 0 | 633640.2424 | 0 | 1857186.4285 | 162666.8179 | 0 | 0 | 0 | 0 | 0 | -271109.1777 | 0 | 0 | 288517.778 | 0 | 0
2016-03-03 07:00 | 0 | 452976.2555 | 0 | 0 | 0 | 389473 | 0 | 0 | 0 | 0 | 692063.2374 | 0 | 1857186.4285 | 162666.8179 | 0 | 0 | 0 | 0 | 0 | 63503.2555 | 0 | 0 | 0 | 0 | 0
2016-03-03 08:00 | 0 | 0 | 0 | 0 | 0 | 385904 | 0 | 0 | 0 | 0 | 358378.6372 | 0 | 1857186.4285 | 120478.9131 | 0 | 0 | 0 | 0 | 0 | -362700.6524 | 0 | 0 | 0 | 0 | 42187.9047
2016-03-03 09:00 | 0 | 510505.543 | 0 | 0 | 0 | 389188 | 0 | 0 | 0 | 0 | 586782.7733 | 0 | 1568668.6505 | 120478.9131 | 0 | 0 | 0 | 0 | 0 | 248265.3653 | 0 | 0 | 288517.778 | 0 | 0
2016-03-03 10:00 | 0 | 0 | 0 | 0 | 0 | 403284 | 0 | 0 | 0 | 0 | 283710.9216 | 0 | 1400809.3907 | 120478.9131 | 0 | 0 | 0 | 0 | 0 | -329425.9257 | 0 | 0 | 167859.2598 | 0 | 0
2016-03-03 11:00 | 0 | 505200.4201 | 0 | 0 | 0 | 434864 | 0 | 0 | 0 | 0 | 348420.4281 | 0 | 1400809.3907 | 120478.9131 | 0 | 0 | 0 | 0 | 0 | 70336.4201 | 0 | 0 | 0 | 0 | 0
2016-03-03 12:00 | 0 | 0 | 0 | 0 | 0 | 459002 | 0 | 0 | 0 | 0 | 42930.5846 | 0 | 1112291.6127 | 120478.9131 | 0 | 0 | 0 | 0 | 0 | -332054.1777 | 0 | 0 | 288517.778 | 0 | 0
2016-03-03 13:00 | 17405.2496 | 430778.9562 | 0 | 0 | 0 | 463654 | 0 | 0 | 0 | 0 | 145490.3705 | 0 | 823773.8347 | 120478.9131 | 0 | 0 | 0 | 0 | 0 | 111478.0281 | 0 | 0 | 288517.778 | 0 | 0
2016-03-03 14:00 | 305533.2929 | 0 | 0 | 0 | 0 | 463675 | 0 | 0 | 0 | 0 | 0 | 0 | 823773.8347 | 120478.9131 | 0 | 0 | 0 | 0 | 0 | -158141.7071 | 0 | 0 | 0 | 0 | 0
2016-03-03 15:00 | 687063.964 | 0 | 0 | 0 | 0 | 462773 | 0 | 0 | 0 | 0 | 0 | 0 | 1044450.1766 | 121850.6257 | 0 | 0 | 0 | 0 | 0 | 0 | 0 | 222905.3958 | 0 | 1385.5682 | 0
2016-03-03 16:00 | 889219.003 | 0 | 0 | 0 | 0 | 459966 | 0 | 0 | 0 | 0 | 138117.2913 | 0 | 1319412.7214 | 123222.3382 | 0 | 0 | 0 | 0 | 0 | 150127.4905 | 0 | 277739.9442 | 0 | 1385.5682 | 0
2016-03-03 17:00 | 975522.2796 | 0 | 0 | 0 | 0 | 456789 | 0 | 0 | 0 | 0 | 358556.437 | 0 | 1594375.2662 | 124594.0507 | 0 | 0 | 0 | 0 | 0 | 239607.7671 | 0 | 277739.9442 | 0 | 1385.5682 | 0
2016-03-03 18:00 | 1014025.2648 | 0 | 0 | 0 | 0 | 455812 | 0 | 0 | 0 | 0 | 615317.1691 | 0 | 1869337.811 | 125965.7633 | 0 | 0 | 0 | 0 | 0 | 279087.7523 | 0 | 277739.9442 | 0 | 1385.5682 | 0
2016-03-03 19:00 | 1066135.9226 | 0 | 0 | 0 | 0 | 455296 | 0 | 0 | 0 | 0 | 983864.7337 | 0 | 2076108.3948 | 127337.4758 | 0 | 0 | 0 | 0 | 0 | 400595.1788 | 0 | 208859.1755 | 0 | 1385.5682 | 0
2016-03-03 20:00 | 1127440.3238 | 0 | 0 | 0 | 0 | 455980 | 0 | 0 | 0 | 0 | 1352412.2982 | 0 | 2342893.1758 | 128709.1884 | 0 | 0 | 0 | 0 | 0 | 400595.1788 | 0 | 269479.5768 | 0 | 1385.5682 | 0
2016-03-03 21:00 | 1131593.1168 | 0 | 0 | 0 | 0 | 459774 | 0 | 0 | 0 | 0 | 1720959.8628 | 0 | 2610033.1618 | 130080.9009 | 0 | 0 | 0 | 0 | 0 | 400595.1788 | 0 | 269838.3697 | 0 | 1385.5682 | 0
2016-03-03 22:00 | 1012362.1586 | 0 | 0 | 0 | 0 | 466502 | 0 | 0 | 0 | 0 | 2029537.5406 | 0 | 2817006.592 | 131452.6135 | 0 | 0 | 0 | 0 | 0 | 335410.5194 | 0 | 209064.0709 | 0 | 1385.5682 | 0
2016-03-03 23:00 | 607616.0143 | 0 | 0 | 0 | 0 | 478087 | 0 | 0 | 0 | 0 | 2147429.511 | 0 | 2817006.592 | 132824.326 | 0 | 0 | 0 | 0 | 0 | 128143.446 | 0 | 0 | 0 | 1385.5682 | 0
2016-03-04 | 82349.9249 | 2300.8963 | 0 | 0 | 0 | 485246 | 0 | 0 | 0 | 0 | 1778881.9465 | 0 | 2817006.592 | 132824.326 | 0 | 0 | 0 | 0 | 0 | -400595.1788 | 0 | 0 | 0 | 0 | 0
2016-03-04 01:00 | 3825.1467 | 0 | 0 | 0 | 0 | 483854 | 0 | 0 | 0 | 0 | 1454047.3979 | 0 | 2528488.8141 | 132824.326 | 0 | 0 | 0 | 0 | 0 | -353081.031 | 0 | 0 | 288517.778 | 0 | 0
2016-03-04 02:00 | 662.6725 | 214987.1951 | 0 | 0 | 0 | 472650 | 0 | 0 | 0 | 0 | 1334399.2727 | 0 | 2239971.0361 | 132824.326 | 0 | 0 | 0 | 0 | 0 | -130052.3101 | 0 | 0 | 288517.778 | 0 | 0
2016-03-04 03:00 | 144.7573 | 434656.9502 | 0 | 0 | 0 | 453614 | 0 | 0 | 0 | 0 | 1317091.9635 | 0 | 2239971.0361 | 132824.326 | 0 | 0 | 0 | 0 | 0 | -18812.2926 | 0 | 0 | 0 | 0 | 0
2016-03-04 04:00 | 6.6464 | 0 | 0 | 0 | 0 | 429518 | 0 | 0 | 0 | 0 | 948544.399 | 0 | 2174252.4572 | 132824.326 | 0 | 0 | 0 | 0 | 0 | -400595.1788 | 0 | 0 | 65718.5789 | 0 | 0
2016-03-04 05:00 | 0 | 485488.2123 | 0 | 0 | 0 | 409097 | 0 | 0 | 0 | 0 | 1018824.3143 | 0 | 2174252.4572 | 132824.326 | 0 | 0 | 0 | 0 | 0 | 76391.2123 | 0 | 0 | 0 | 0 | 0
2016-03-04 06:00 | 0 | 0 | 0 | 0 | 0 | 395777 | 0 | 0 | 0 | 0 | 771501.4709 | 0 | 1885734.6792 | 132824.326 | 0 | 0 | 0 | 0 | 0 | -268829.1777 | 0 | 0 | 288517.778 | 0 | 0
2016-03-04 07:00 | 0 | 0 | 0 | 0 | 0 | 386963 | 0 | 0 | 0 | 0 | 415495.5109 | 0 | 1885734.6792 | 132824.326 | 0 | 0 | 0 | 0 | 0 | -386963 | 0 | 0 | 0 | 0 | 0
2016-03-04 08:00 | 0 | 0 | 0 | 0 | 0 | 382446 | 0 | 0 | 0 | 0 | 180437.1874 | 0 | 1597216.9012 | 132824.326 | 0 | 0 | 0 | 0 | 0 | -255498.1777 | 0 | 0 | 288517.778 | 0 | 0
2016-03-04 09:00 | 0 | 590999.8162 | 0 | 0 | 0 | 383930 | 0 | 0 | 0 | 0 | 370941.4183 | 0 | 1597216.9012 | 132824.326 | 0 | 0 | 0 | 0 | 0 | 207069.8162 | 0 | 0 | 0 | 0 | 0
2016-03-04 10:00 | 0 | 0 | 0 | 0 | 0 | 396378 | 0 | 0 | 0 | 0 | 123065.6548 | 0 | 1308699.1232 | 132824.326 | 0 | 0 | 0 | 0 | 0 | -269430.1777 | 0 | 0 | 288517.778 | 0 | 0
2016-03-04 11:00 | 0 | 618252.1616 | 0 | 0 | 0 | 426195 | 0 | 0 | 0 | 0 | 299758.2435 | 0 | 1308699.1232 | 132824.326 | 0 | 0 | 0 | 0 | 0 | 192057.1616 | 0 | 0 | 0 | 0 | 0
2016-03-04 12:00 | 0 | 0 | 0 | 0 | 0 | 452772 | 0 | 0 | 0 | 0 | 0 | 0 | 1020181.3452 | 132824.326 | 0 | 0 | 0 | 0 | 0 | -325824.1777 | 0 | 0 | 288517.778 | 0 | 0
2016-03-04 13:00 | 13330.48 | 322858.6976 | 0 | 0 | 0 | 463137 | 0 | 0 | 0 | 0 | 0 | 0 | 731663.5672 | 132824.326 | 0 | 0 | 0 | 0 | 0 | 0 | 0 | 0 | 288517.778 | 0 | 0
2016-03-04 14:00 | 279588.9945 | 187144.0055 | 0 | 0 | 0 | 466733 | 0 | 0 | 0 | 0 | 0 | 0 | 731663.5672 | 132824.326 | 0 | 0 | 0 | 0 | 0 | 0 | 0 | 0 | 0 | 0 | 0
2016-03-04 15:00 | 710396.0174 | 0 | 0 | 0 | 0 | 467077 | 0 | 0 | 0 | 0 | 0 | 0 | 971177.6819 | 134196.0385 | 0 | 0 | 0 | 0 | 0 | 0 | 0 | 241933.4492 | 0 | 1385.5682 | 0
2016-03-04 16:00 | 922890.2356 | 0 | 0 | 0 | 0 | 464285 | 0 | 0 | 0 | 0 | 165121.3453 | 0 | 1246140.2267 | 135567.7511 | 0 | 0 | 0 | 0 | 0 | 179479.7232 | 0 | 277739.9442 | 0 | 1385.5682 | 0
2016-03-04 17:00 | 990737 | 0 | 0 | 0 | 0 | 456607 | 0 | 0 | 0 | 0 | 399725.4738 | 0 | 1521102.7715 | 136939.4636 | 0 | 0 | 0 | 0 | 0 | 255004.4875 | 0 | 277739.9442 | 0 | 1385.5682 | 0
2016-03-04 18:00 | 1027204.9614 | 0 | 0 | 0 | 0 | 452165 | 0 | 0 | 0 | 0 | 768273.0383 | 0 | 1692431.3936 | 138311.1762 | 0 | 0 | 0 | 0 | 0 | 400595.1788 | 0 | 173059.2143 | 0 | 1385.5682 | 0
2016-03-04 19:00 | 1083941.5671 | 0 | 0 | 0 | 0 | 448207 | 0 | 0 | 0 | 0 | 1136820.6029 | 0 | 1923847.6755 | 139682.8887 | 0 | 0 | 0 | 0 | 0 | 400595.1788 | 0 | 233753.82 | 0 | 1385.5682 | 0
2016-03-04 20:00 | 1124692.6913 | 0 | 0 | 0 | 0 | 444972 | 0 | 0 | 0 | 0 | 1505368.1674 | 0 | 2198810.2203 | 141054.6013 | 0 | 0 | 0 | 0 | 0 | 400595.1788 | 0 | 277739.9442 | 0 | 1385.5682 | 0
2016-03-04 21:00 | 1124217.6913 | 0 | 0 | 0 | 0 | 444497 | 0 | 0 | 0 | 0 | 1873915.7319 | 0 | 2473772.7651 | 142426.3138 | 0 | 0 | 0 | 0 | 0 | 400595.1788 | 0 | 277739.9442 | 0 | 1385.5682 | 0
2016-03-04 22:00 | 995607.9823 | 0 | 0 | 0 | 0 | 447234 | 0 | 0 | 0 | 0 | 2147429.511 | 0 | 2720966.685 | 143798.0263 | 0 | 0 | 0 | 0 | 0 | 297297.5859 | 0 | 249690.8282 | 0 | 1385.5682 | 0
2016-03-04 23:00 | 625682.5263 | 0 | 0 | 0 | 0 | 454889 | 0 | 0 | 0 | 0 | 2147429.511 | 0 | 2888680.5635 | 145169.7389 | 0 | 0 | 0 | 0 | 0 | 0 | 0 | 169407.9581 | 0 | 1385.5682 | 0
2016-03-05 | 81109.6791 | 0 | 0 | 0 | 0 | 462545 | 0 | 0 | 0 | 0 | 1796509.0158 | 0 | 2888680.5635 | 145169.7389 | 0 | 0 | 0 | 0 | 0 | -381435.3209 | 0 | 0 | 0 | 0 | 0
2016-03-05 01:00 | 3511.2338 | 0 | 0 | 0 | 0 | 459738 | 0 | 0 | 0 | 0 | 1493572.3874 | 0 | 2600162.7855 | 145169.7389 | 0 | 0 | 0 | 0 | 0 | -329278.9439 | 0 | 0 | 288517.778 | 0 | 0
2016-03-05 02:00 | 682.2798 | 384272.5614 | 0 | 0 | 0 | 454048 | 0 | 0 | 0 | 0 | 1430006.6813 | 0 | 2600162.7855 | 145169.7389 | 0 | 0 | 0 | 0 | 0 | -69093.1588 | 0 | 0 | 0 | 0 | 0
2016-03-05 03:00 | 152.1624 | 0 | 0 | 0 | 0 | 439985 | 0 | 0 | 0 | 0 | 1142152.4672 | 0 | 2311645.0075 | 145169.7389 | 0 | 0 | 0 | 0 | 0 | -312885.0153 | 0 | 0 | 288517.778 | 0 | 0
2016-03-05 04:00 | 6.6756 | 106080.6478 | 0 | 0 | 0 | 419916 | 0 | 0 | 0 | 0 | 853430.0847 | 0 | 2311645.0075 | 145169.7389 | 0 | 0 | 0 | 0 | 0 | -313828.6766 | 0 | 0 | 0 | 0 | 0
2016-03-05 05:00 | 0 | 375315.9263 | 0 | 0 | 0 | 402308 | 0 | 0 | 0 | 0 | 945389.3734 | 0 | 2023127.2295 | 145169.7389 | 0 | 0 | 0 | 0 | 0 | 99955.7486 | 0 | 0 | 288517.778 | 0 | 0
2016-03-05 06:00 | 0 | 0 | 0 | 0 | 0 | 389789 | 0 | 0 | 0 | 0 | 586783.4934 | 0 | 2023127.2295 | 145169.7389 | 0 | 0 | 0 | 0 | 0 | -389789 | 0 | 0 | 0 | 0 | 0
2016-03-05 07:00 | 0 | 387538.2552 | 0 | 0 | 0 | 381883 | 0 | 0 | 0 | 0 | 708778.3247 | 0 | 1734609.4515 | 145169.7389 | 0 | 0 | 0 | 0 | 0 | 132603.0775 | 0 | 0 | 288517.778 | 0 | 0
2016-03-05 08:00 | 0 | 400474.2418 | 0 | 0 | 0 | 378361 | 0 | 0 | 0 | 0 | 729122.5071 | 0 | 1734609.4515 | 145169.7389 | 0 | 0 | 0 | 0 | 0 | 22113.2418 | 0 | 0 | 0 | 0 | 0
2016-03-05 09:00 | 0 | 0 | 0 | 0 | 0 | 378804 | 0 | 0 | 0 | 0 | 497414.8236 | 0 | 1446091.6735 | 145169.7389 | 0 | 0 | 0 | 0 | 0 | -251856.1777 | 0 | 0 | 288517.778 | 0 | 0
2016-03-05 10:00 | 0 | 395267.7684 | 0 | 0 | 0 | 383622 | 0 | 0 | 0 | 0 | 508128.9306 | 0 | 1446091.6735 | 145169.7389 | 0 | 0 | 0 | 0 | 0 | 11645.7684 | 0 | 0 | 0 | 0 | 0
2016-03-05 11:00 | 0 | 0 | 0 | 0 | 0 | 394733 | 0 | 0 | 0 | 0 | 261766.5671 | 0 | 1157573.8956 | 145169.7389 | 0 | 0 | 0 | 0 | 0 | -267785.1777 | 0 | 0 | 288517.778 | 0 | 0
2016-03-05 12:00 | 0 | 398444.8134 | 0 | 0 | 0 | 407767 | 0 | 0 | 0 | 0 | 253190.1555 | 0 | 1157573.8956 | 145169.7389 | 0 | 0 | 0 | 0 | 0 | -9322.1866 | 0 | 0 | 0 | 0 | 0
2016-03-05 13:00 | 15441.487 | 0 | 0 | 0 | 0 | 417596 | 0 | 0 | 0 | 0 | 0 | 0 | 869056.1176 | 145169.7389 | 0 | 0 | 0 | 0 | 0 | -275206.6907 | 0 | 0 | 288517.778 | 0 | 0
2016-03-05 14:00 | 251018.187 | 170196.813 | 0 | 0 | 0 | 421215 | 0 | 0 | 0 | 0 | 0 | 0 | 869056.1176 | 145169.7389 | 0 | 0 | 0 | 0 | 0 | 0 | 0 | 0 | 0 | 0 | 0
2016-03-05 15:00 | 601810.3571 | 0 | 0 | 0 | 0 | 420620 | 0 | 0 | 0 | 0 | 165420.4058 | 0 | 869056.1176 | 146541.4514 | 0 | 0 | 0 | 0 | 0 | 179804.7889 | 0 | 0 | 0 | 1385.5682 | 0
2016-03-05 16:00 | 808787.6607 | 0 | 0 | 0 | 0 | 416121 | 0 | 0 | 0 | 0 | 269878.2621 | 0 | 1144018.6624 | 147913.164 | 0 | 0 | 0 | 0 | 0 | 113541.1482 | 0 | 277739.9442 | 0 | 1385.5682 | 0
2016-03-05 17:00 | 889646.9615 | 0 | 0 | 0 | 0 | 411893 | 0 | 0 | 0 | 0 | 452616.4352 | 0 | 1418981.2072 | 149284.8765 | 0 | 0 | 0 | 0 | 0 | 198628.449 | 0 | 277739.9442 | 0 | 1385.5682 | 0
2016-03-05 18:00 | 926013.7405 | 0 | 0 | 0 | 0 | 407135 | 0 | 0 | 0 | 0 | 821163.9998 | 0 | 1534710.2206 | 150656.5891 | 0 | 0 | 0 | 0 | 0 | 400595.1788 | 0 | 116897.9934 | 0 | 1385.5682 | 0
2016-03-05 19:00 | 973881.8069 | 0 | 0 | 0 | 0 | 404596 | 0 | 0 | 0 | 0 | 1088111.4707 | 0 | 1809672.7654 | 152028.3016 | 0 | 0 | 0 | 0 | 0 | 290160.2945 | 0 | 277739.9442 | 0 | 1385.5682 | 0
2016-03-05 20:00 | 1028900.2606 | 0 | 0 | 0 | 0 | 402744 | 0 | 0 | 0 | 0 | 1456659.0352 | 0 | 2031606.5239 | 153400.0141 | 0 | 0 | 0 | 0 | 0 | 400595.1788 | 0 | 224175.5136 | 0 | 1385.5682 | 0
2016-03-05 21:00 | 1007864.5199 | 0 | 0 | 0 | 0 | 403627 | 0 | 0 | 0 | 0 | 1755762.082 | 0 | 2306569.0687 | 154771.7267 | 0 | 0 | 0 | 0 | 0 | 325112.0074 | 0 | 277739.9442 | 0 | 1385.5682 | 0
2016-03-05 22:00 | 882803.5731 | 0 | 0 | 0 | 0 | 407156 | 0 | 0 | 0 | 0 | 2041136.7351 | 0 | 2469000.5116 | 156143.4392 | 0 | 0 | 0 | 0 | 0 | 310189.8403 | 0 | 164072.1646 | 0 | 1385.5682 | 0
2016-03-05 23:00 | 534107.1942 | 0 | 0 | 0 | 0 | 417186 | 0 | 0 | 0 | 0 | 2147429.511 | 0 | 2469000.5116 | 157515.1518 | 0 | 0 | 0 | 0 | 0 | 115535.6259 | 0 | 0 | 0 | 1385.5682 | 0
2016-03-06 | 70273.3671 | 0 | 0 | 0 | 0 | 426981 | 0 | 0 | 0 | 0 | 1819258.4887 | 0 | 2469000.5116 | 157515.1518 | 0 | 0 | 0 | 0 | 0 | -356707.6329 | 0 | 0 | 0 | 0 | 0
2016-03-06 01:00 | 3145.2336 | 24817.5875 | 0 | 0 | 0 | 428558 | 0 | 0 | 0 | 0 | 1450710.9242 | 0 | 2469000.5116 | 157515.1518 | 0 | 0 | 0 | 0 | 0 | -400595.1788 | 0 | 0 | 0 | 0 | 0
2016-03-06 02:00 | 698.3885 | 0 | 0 | 0 | 0 | 423457 | 0 | 0 | 0 | 0 | 1082163.3596 | 0 | 2418629.0738 | 157515.1518 | 0 | 0 | 0 | 0 | 0 | -400595.1788 | 0 | 0 | 50371.4378 | 0 | 0
2016-03-06 03:00 | 179.4413 | 665519.2221 | 0 | 0 | 0 | 411547 | 0 | 0 | 0 | 0 | 1315982.8899 | 0 | 2418629.0738 | 157515.1518 | 0 | 0 | 0 | 0 | 0 | 254151.6633 | 0 | 0 | 0 | 0 | 0
2016-03-06 04:00 | 7.1696 | 0 | 0 | 0 | 0 | 394847 | 0 | 0 | 0 | 0 | 1069522.2424 | 0 | 2130111.2958 | 157515.1518 | 0 | 0 | 0 | 0 | 0 | -267892.0081 | 0 | 0 | 288517.778 | 0 | 0
2016-03-06 05:00 | 0 | 0 | 0 | 0 | 0 | 378337 | 0 | 0 | 0 | 0 | 721452.2024 | 0 | 2130111.2958 | 157515.1518 | 0 | 0 | 0 | 0 | 0 | -378337 | 0 | 0 | 0 | 0 | 0
2016-03-06 06:00 | 0 | 0 | 0 | 0 | 0 | 366804 | 0 | 0 | 0 | 0 | 500784.5189 | 0 | 1841593.5178 | 157515.1518 | 0 | 0 | 0 | 0 | 0 | -239856.1777 | 0 | 0 | 288517.778 | 0 | 0
2016-03-06 07:00 | 0 | 760768.1788 | 0 | 0 | 0 | 360173 | 0 | 0 | 0 | 0 | 869332.0835 | 0 | 1841593.5178 | 157515.1518 | 0 | 0 | 0 | 0 | 0 | 400595.1788 | 0 | 0 | 0 | 0 | 0
2016-03-06 08:00 | 0 | 0 | 0 | 0 | 0 | 356411 | 0 | 0 | 0 | 0 | 658225.96 | 0 | 1553075.7398 | 157515.1518 | 0 | 0 | 0 | 0 | 0 | -229463.1777 | 0 | 0 | 288517.778 | 0 | 0
2016-03-06 09:00 | 0 | 0 | 0 | 0 | 0 | 356415 | 0 | 0 | 0 | 0 | 330324.16 | 0 | 1553075.7398 | 157515.1518 | 0 | 0 | 0 | 0 | 0 | -356415 | 0 | 0 | 0 | 0 | 0
2016-03-06 10:00 | 0 | 0 | 0 | 0 | 0 | 359048 | 0 | 0 | 0 | 0 | 0 | 0 | 1553075.7398 | 157515.1518 | 0 | 0 | 0 | 0 | 0 | -359048 | 0 | 0 | 0 | 0 | 0
2016-03-06 11:00 | 0 | 617298.1777 | 0 | 0 | 0 | 366646 | 0 | 0 | 0 | 0 | 230600.0035 | 0 | 1553075.7398 | 157515.1518 | 0 | 0 | 0 | 0 | 0 | 250652.1777 | 0 | 0 | 0 | 0 | 0
2016-03-06 12:00 | 0 | 0 | 0 | 0 | 0 | 377600 | 0 | 0 | 0 | 0 | 0 | 0 | 1264557.9618 | 157515.1518 | 0 | 0 | 0 | 0 | 0 | -250652.1777 | 0 | 0 | 288517.778 | 0 | 0
2016-03-06 13:00 | 8248.2421 | 379370.7579 | 0 | 0 | 0 | 387619 | 0 | 0 | 0 | 0 | 0 | 0 | 1264557.9618 | 157515.1518 | 0 | 0 | 0 | 0 | 0 | 0 | 0 | 0 | 0 | 0 | 0
2016-03-06 14:00 | 179139.9564 | 87748.2213 | 0 | 0 | 0 | 393836 | 0 | 0 | 0 | 0 | 0 | 0 | 976040.1838 | 157515.1518 | 0 | 0 | 0 | 0 | 0 | 0 | 0 | 0 | 288517.778 | 0 | 0
2016-03-06 15:00 | 467079.5332 | 0 | 0 | 0 | 0 | 394051 | 0 | 0 | 0 | 0 | 65911.5278 | 0 | 976040.1838 | 158886.8643 | 0 | 0 | 0 | 0 | 0 | 71642.965 | 0 | 0 | 0 | 1385.5682 | 0
2016-03-06 16:00 | 658263.2604 | 0 | 0 | 0 | 0 | 391527 | 0 | 0 | 0 | 0 | 310034.1646 | 0 | 976040.1838 | 160258.5768 | 0 | 0 | 0 | 0 | 0 | 265350.6922 | 0 | 0 | 0 | 1385.5682 | 0
2016-03-06 17:00 | 781772.1222 | 0 | 0 | 0 | 0 | 389677 | 0 | 0 | 0 | 0 | 413966.2056 | 0 | 1251002.7286 | 161630.2894 | 0 | 0 | 0 | 0 | 0 | 112969.6098 | 0 | 277739.9442 | 0 | 1385.5682 | 0
2016-03-06 18:00 | 856945.7097 | 0 | 0 | 0 | 0 | 387230 | 0 | 0 | 0 | 0 | 589309.1871 | 0 | 1525965.2734 | 163002.0019 | 0 | 0 | 0 | 0 | 0 | 190590.1973 | 0 | 277739.9442 | 0 | 1385.5682 | 0
2016-03-06 19:00 | 918839.0176 | 0 | 0 | 0 | 0 | 385165 | 0 | 0 | 0 | 0 | 957856.7516 | 0 | 1656341.6113 | 164373.7145 | 0 | 0 | 0 | 0 | 0 | 400595.1788 | 0 | 131693.2705 | 0 | 1385.5682 | 0
2016-03-06 20:00 | 977415.5432 | 0 | 0 | 0 | 0 | 383511 | 0 | 0 | 0 | 0 | 1247453.4598 | 0 | 1931304.1561 | 165745.427 | 0 | 0 | 0 | 0 | 0 | 314779.0307 | 0 | 277739.9442 | 0 | 1385.5682 | 0
2016-03-06 21:00 | 997169.393 | 0 | 0 | 0 | 0 | 386144 | 0 | 0 | 0 | 0 | 1616001.0244 | 0 | 2138258.3556 | 167117.1396 | 0 | 0 | 0 | 0 | 0 | 400595.1788 | 0 | 209044.646 | 0 | 1385.5682 | 0
2016-03-06 22:00 | 897247.6042 | 0 | 0 | 0 | 0 | 392608 | 0 | 0 | 0 | 0 | 1962537.4566 | 0 | 2263576.5165 | 168488.8521 | 0 | 0 | 0 | 0 | 0 | 376670.035 | 0 | 126584.0009 | 0 | 1385.5682 | 0
2016-03-06 23:00 | 610934.1925 | 0 | 0 | 0 | 0 | 408579 | 0 | 0 | 0 | 0 | 2147429.511 | 0 | 2263576.5165 | 169860.5646 | 0 | 0 | 0 | 0 | 0 | 200969.6243 | 0 | 0 | 0 | 1385.5682 | 0
2016-03-07 | 95986.0068 | 0 | 0 | 0 | 0 | 426425 | 0 | 0 | 0 | 0 | 1843425.6372 | 0 | 2263576.5165 | 169860.5646 | 0 | 0 | 0 | 0 | 0 | -330438.9932 | 0 | 0 | 0 | 0 | 0
2016-03-07 01:00 | 5030.3189 | 26023.5022 | 0 | 0 | 0 | 431649 | 0 | 0 | 0 | 0 | 1474878.0727 | 0 | 2263576.5165 | 169860.5646 | 0 | 0 | 0 | 0 | 0 | -400595.1788 | 0 | 0 | 0 | 0 | 0
2016-03-07 02:00 | 691.0481 | 23148.7731 | 0 | 0 | 0 | 424435 | 0 | 0 | 0 | 0 | 1106330.5082 | 0 | 2263576.5165 | 169860.5646 | 0 | 0 | 0 | 0 | 0 | -400595.1788 | 0 | 0 | 0 | 0 | 0
2016-03-07 03:00 | 158.0621 | 29288.9978 | 0 | 0 | 0 | 410688 | 0 | 0 | 0 | 0 | 872380.8398 | 0 | 1975058.7385 | 169860.5646 | 0 | 0 | 0 | 0 | 0 | -254293.1178 | 0 | 0 | 288517.778 | 0 | 0
2016-03-07 04:00 | 6.9556 | 0 | 0 | 0 | 0 | 391731 | 0 | 0 | 0 | 0 | 511994.7189 | 0 | 1975058.7385 | 169860.5646 | 0 | 0 | 0 | 0 | 0 | -391724.0444 | 0 | 0 | 0 | 0 | 0
2016-03-07 05:00 | 0 | 649995.3565 | 0 | 0 | 0 | 376348 | 0 | 0 | 0 | 0 | 880542.2835 | 0 | 1686540.9605 | 169860.5646 | 0 | 0 | 0 | 0 | 0 | 400595.1788 | 0 | 0 | 288517.778 | 0 | 0
2016-03-07 06:00 | 0 | 0 | 0 | 0 | 0 | 366160 | 0 | 0 | 0 | 0 | 543675.0835 | 0 | 1686540.9605 | 169860.5646 | 0 | 0 | 0 | 0 | 0 | -366160 | 0 | 0 | 0 | 0 | 0
2016-03-07 07:00 | 0 | 0 | 0 | 0 | 0 | 359939 | 0 | 0 | 0 | 0 | 329323.2 | 0 | 1398023.1825 | 169860.5646 | 0 | 0 | 0 | 0 | 0 | -232991.1777 | 0 | 0 | 288517.778 | 0 | 0
2016-03-07 08:00 | 0 | 0 | 0 | 0 | 0 | 357960 | 0 | 0 | 0 | 0 | 0 | 0 | 1398023.1825 | 169860.5646 | 0 | 0 | 0 | 0 | 0 | -357960 | 0 | 0 | 0 | 0 | 0
2016-03-07 09:00 | 0 | 738247 | 0 | 0 | 0 | 361536 | 0 | 0 | 0 | 0 | 346574.12 | 0 | 1398023.1825 | 169860.5646 | 0 | 0 | 0 | 0 | 0 | 376711 | 0 | 0 | 0 | 0 | 0
2016-03-07 10:00 | 0 | 0 | 0 | 0 | 0 | 376711 | 0 | 0 | 0 | 0 | 0 | 0 | 1398023.1825 | 169860.5646 | 0 | 0 | 0 | 0 | 0 | -376711 | 0 | 0 | 0 | 0 | 0
2016-03-07 11:00 | 0 | 681991.3565 | 0 | 0 | 0 | 408344 | 0 | 0 | 0 | 0 | 368547.5645 | 0 | 1109505.4045 | 169860.5646 | 0 | 0 | 0 | 0 | 0 | 400595.1788 | 0 | 0 | 288517.778 | 0 | 0
2016-03-07 12:00 | 0 | 30855.8212 | 0 | 0 | 0 | 431451 | 0 | 0 | 0 | 0 | 0 | 0 | 1109505.4045 | 169860.5646 | 0 | 0 | 0 | 0 | 0 | -400595.1788 | 0 | 0 | 0 | 0 | 0
2016-03-07 13:00 | 20752.7442 | 265108.0859 | 0 | 0 | 0 | 436012 | 0 | 0 | 0 | 0 | 0 | 0 | 820987.6265 | 127672.6599 | 0 | 0 | 0 | 0 | 0 | 0 | 0 | 0 | 288517.778 | 0 | 42187.9047
2016-03-07 14:00 | 287663.5082 | 147545.4918 | 0 | 0 | 0 | 435209 | 0 | 0 | 0 | 0 | 0 | 0 | 820987.6265 | 127672.6599 | 0 | 0 | 0 | 0 | 0 | 0 | 0 | 0 | 0 | 0 | 0
2016-03-07 15:00 | 607580.4624 | 0 | 0 | 0 | 0 | 434992 | 0 | 0 | 0 | 0 | 157506.6626 | 0 | 820987.6265 | 129044.3725 | 0 | 0 | 0 | 0 | 0 | 171202.8941 | 0 | 0 | 0 | 1385.5682 | 0
2016-03-07 16:00 | 767766.0203 | 0 | 0 | 0 | 0 | 433605 | 0 | 0 | 0 | 0 | 208139.3298 | 0 | 1095950.1713 | 130416.085 | 0 | 0 | 0 | 0 | 0 | 55035.5078 | 0 | 277739.9442 | 0 | 1385.5682 | 0
2016-03-07 17:00 | 859280.4797 | 0 | 0 | 0 | 0 | 430155 | 0 | 0 | 0 | 0 | 346139.2997 | 0 | 1370912.7162 | 131787.7975 | 0 | 0 | 0 | 0 | 0 | 149999.9672 | 0 | 277739.9442 | 0 | 1385.5682 | 0
2016-03-07 18:00 | 904659.8091 | 0 | 0 | 0 | 0 | 428360 | 0 | 0 | 0 | 0 | 714686.8642 | 0 | 1444488.5876 | 133159.5101 | 0 | 0 | 0 | 0 | 0 | 400595.1788 | 0 | 74319.062 | 0 | 1385.5682 | 0
2016-03-07 19:00 | 952897.8058 | 0 | 0 | 0 | 0 | 425749 | 0 | 0 | 0 | 0 | 1083234.4287 | 0 | 1568404.9657 | 134531.2226 | 0 | 0 | 0 | 0 | 0 | 400595.1788 | 0 | 125168.0587 | 0 | 1385.5682 | 0
2016-03-07 20:00 | 1011172.0516 | 0 | 0 | 0 | 0 | 423283 | 0 | 0 | 0 | 0 | 1367296.8848 | 0 | 1843367.5105 | 135902.9352 | 0 | 0 | 0 | 0 | 0 | 308763.5392 | 0 | 277739.9442 | 0 | 1385.5682 | 0
2016-03-07 21:00 | 1018037.7526 | 0 | 0 | 0 | 0 | 422736 | 0 | 0 | 0 | 0 | 1735844.4493 | 0 | 2034755.306 | 137274.6477 | 0 | 0 | 0 | 0 | 0 | 400595.1788 | 0 | 193321.0055 | 0 | 1385.5682 | 0
2016-03-07 22:00 | 888100.2 | 0 | 0 | 0 | 0 | 425027 | 0 | 0 | 0 | 0 | 2034308.1995 | 0 | 2170653.1129 | 138646.3602 | 0 | 0 | 0 | 0 | 0 | 324417.1198 | 0 | 137270.512 | 0 | 1385.5682 | 0
2016-03-07 23:00 | 560472.5155 | 0 | 0 | 0 | 0 | 436129 | 0 | 0 | 0 | 0 | 2147429.511 | 0 | 2170653.1129 | 140018.0728 | 0 | 0 | 0 | 0 | 0 | 122957.9473 | 0 | 0 | 0 | 1385.5682 | 0
2016-03-08 | 102481.4698 | 0 | 0 | 0 | 0 | 448796 | 0 | 0 | 0 | 0 | 1828820.1432 | 0 | 2170653.1129 | 140018.0728 | 0 | 0 | 0 | 0 | 0 | -346314.5302 | 0 | 0 | 0 | 0 | 0
2016-03-08 01:00 | 4947.0534 | 42020.7678 | 0 | 0 | 0 | 447563 | 0 | 0 | 0 | 0 | 1460272.5787 | 0 | 2170653.1129 | 140018.0728 | 0 | 0 | 0 | 0 | 0 | -400595.1788 | 0 | 0 | 0 | 0 | 0
2016-03-08 02:00 | 693.1668 | 0 | 0 | 0 | 0 | 436677 | 0 | 0 | 0 | 0 | 1091725.0141 | 0 | 2090224.353 | 140018.0728 | 0 | 0 | 0 | 0 | 0 | -400595.1788 | 0 | 0 | 80428.7599 | 0 | 0
2016-03-08 03:00 | 152.2945 | 587352.4914 | 0 | 0 | 0 | 418531 | 0 | 0 | 0 | 0 | 1247180.8972 | 0 | 2090224.353 | 140018.0728 | 0 | 0 | 0 | 0 | 0 | 168973.786 | 0 | 0 | 0 | 0 | 0
2016-03-08 04:00 | 7.4381 | 0 | 0 | 0 | 0 | 395467 | 0 | 0 | 0 | 0 | 1000150.0968 | 0 | 1801706.575 | 140018.0728 | 0 | 0 | 0 | 0 | 0 | -268511.7396 | 0 | 0 | 288517.778 | 0 | 0
2016-03-08 05:00 | 0 | 0 | 0 | 0 | 0 | 374281 | 0 | 0 | 0 | 0 | 655811.5768 | 0 | 1801706.575 | 140018.0728 | 0 | 0 | 0 | 0 | 0 | -374281 | 0 | 0 | 0 | 0 | 0
2016-03-08 06:00 | 0 | 0 | 0 | 0 | 0 | 359069 | 0 | 0 | 0 | 0 | 442260.0933 | 0 | 1513188.797 | 140018.0728 | 0 | 0 | 0 | 0 | 0 | -232121.1777 | 0 | 0 | 288517.778 | 0 | 0
2016-03-08 07:00 | 0 | 749740.1788 | 0 | 0 | 0 | 349145 | 0 | 0 | 0 | 0 | 810807.6579 | 0 | 1513188.797 | 140018.0728 | 0 | 0 | 0 | 0 | 0 | 400595.1788 | 0 | 0 | 0 | 0 | 0
2016-03-08 08:00 | 0 | 0 | 0 | 0 | 0 | 344267 | 0 | 0 | 0 | 0 | 610874.0144 | 0 | 1224671.019 | 140018.0728 | 0 | 0 | 0 | 0 | 0 | -217319.1777 | 0 | 0 | 288517.778 | 0 | 0
2016-03-08 09:00 | 0 | 0 | 0 | 0 | 0 | 346924 | 0 | 0 | 0 | 0 | 291703.9344 | 0 | 1224671.019 | 140018.0728 | 0 | 0 | 0 | 0 | 0 | -346924 | 0 | 0 | 0 | 0 | 0
2016-03-08 10:00 | 0 | 0 | 0 | 0 | 0 | 358915 | 0 | 0 | 0 | 0 | 78294.1309 | 0 | 936153.241 | 140018.0728 | 0 | 0 | 0 | 0 | 0 | -231967.1777 | 0 | 0 | 288517.778 | 0 | 0
2016-03-08 11:00 | 0 | 702922.8626 | 0 | 0 | 0 | 387430 | 0 | 0 | 0 | 0 | 368547.5645 | 0 | 936153.241 | 140018.0728 | 0 | 0 | 0 | 0 | 0 | 315492.8626 | 0 | 0 | 0 | 0 | 0
2016-03-08 12:00 | 0 | 0 | 0 | 0 | 0 | 411254 | 0 | 0 | 0 | 0 | 0 | 0 | 911928.6475 | 140018.0728 | 0 | 0 | 0 | 0 | 0 | -400595.1788 | 0 | 0 | 24224.5935 | 0 | 0
2016-03-08 13:00 | 17677.596 | 401483.404 | 0 | 0 | 0 | 419161 | 0 | 0 | 0 | 0 | 0 | 0 | 911928.6475 | 140018.0728 | 0 | 0 | 0 | 0 | 0 | 0 | 0 | 0 | 0 | 0 | 0
2016-03-08 14:00 | 315300.3455 | 0 | 0 | 0 | 0 | 423336 | 0 | 0 | 0 | 0 | 0 | 0 | 666393.069 | 140018.0728 | 0 | 0 | 0 | 0 | 0 | 0 | 0 | 0 | 245535.5784 | 0 | 0
2016-03-08 15:00 | 705002.5125 | 0 | 0 | 0 | 0 | 425877 | 0 | 0 | 0 | 0 | 0 | 0 | 941355.6138 | 141389.7853 | 0 | 0 | 0 | 0 | 0 | 0 | 0 | 277739.9442 | 0 | 1385.5682 | 0
2016-03-08 16:00 | 900670.7752 | 0 | 0 | 0 | 0 | 426409 | 0 | 0 | 0 | 0 | 179525.3617 | 0 | 1216318.1586 | 142761.4979 | 0 | 0 | 0 | 0 | 0 | 195136.2627 | 0 | 277739.9442 | 0 | 1385.5682 | 0
2016-03-08 17:00 | 1027875.5436 | 0 | 0 | 0 | 0 | 424840 | 0 | 0 | 0 | 0 | 477522.5903 | 0 | 1491280.7034 | 144133.2104 | 0 | 0 | 0 | 0 | 0 | 323910.0311 | 0 | 277739.9442 | 0 | 1385.5682 | 0
2016-03-08 18:00 | 1063512.9278 | 0 | 0 | 0 | 0 | 424108 | 0 | 0 | 0 | 0 | 808979.6525 | 0 | 1766243.2483 | 145504.923 | 0 | 0 | 0 | 0 | 0 | 360279.4154 | 0 | 277739.9442 | 0 | 1385.5682 | 0
2016-03-08 19:00 | 1103578.6913 | 0 | 0 | 0 | 0 | 423858 | 0 | 0 | 0 | 0 | 1177527.217 | 0 | 2041205.7931 | 146876.6355 | 0 | 0 | 0 | 0 | 0 | 400595.1788 | 0 | 277739.9442 | 0 | 1385.5682 | 0
2016-03-08 20:00 | 1102456.6913 | 0 | 0 | 0 | 0 | 422736 | 0 | 0 | 0 | 0 | 1546074.7815 | 0 | 2316168.3379 | 148248.348 | 0 | 0 | 0 | 0 | 0 | 400595.1788 | 0 | 277739.9442 | 0 | 1385.5682 | 0
2016-03-08 21:00 | 1102504.6913 | 0 | 0 | 0 | 0 | 422784 | 0 | 0 | 0 | 0 | 1914622.3461 | 0 | 2591130.8827 | 149620.0606 | 0 | 0 | 0 | 0 | 0 | 400595.1788 | 0 | 277739.9442 | 0 | 1385.5682 | 0
2016-03-08 22:00 | 956989.7787 | 0 | 0 | 0 | 0 | 424813 | 0 | 0 | 0 | 0 | 2147429.511 | 0 | 2866093.4275 | 150991.7731 | 0 | 0 | 0 | 0 | 0 | 253051.2662 | 0 | 277739.9442 | 0 | 1385.5682 | 0
2016-03-08 23:00 | 624375.8462 | 0 | 0 | 0 | 0 | 433883 | 0 | 0 | 0 | 0 | 2147429.511 | 0 | 3053309.6326 | 152363.4857 | 0 | 0 | 0 | 0 | 0 | 0 | 0 | 189107.278 | 0 | 1385.5682 | 0
2016-03-09 | 93742.9227 | 0 | 0 | 0 | 0 | 446635 | 0 | 0 | 0 | 0 | 1939560.7964 | 0 | 2764791.8547 | 152363.4857 | 0 | 0 | 0 | 0 | 0 | -225944.255 | 0 | 0 | 288517.778 | 0 | 0
2016-03-09 01:00 | 4378.9321 | 0 | 0 | 0 | 0 | 445107 | 0 | 0 | 0 | 0 | 1650882.9704 | 0 | 2476274.0767 | 152363.4857 | 0 | 0 | 0 | 0 | 0 | -313780.2456 | 0 | 0 | 288517.778 | 0 | 0
2016-03-09 02:00 | 97.4286 | 230130.9845 | 0 | 0 | 0 | 432794 | 0 | 0 | 0 | 0 | 1464522.6304 | 0 | 2476274.0767 | 152363.4857 | 0 | 0 | 0 | 0 | 0 | -202565.5869 | 0 | 0 | 0 | 0 | 0
2016-03-09 03:00 | 155.8307 | 0 | 0 | 0 | 0 | 413765 | 0 | 0 | 0 | 0 | 1200794.1913 | 0 | 2187756.2987 | 152363.4857 | 0 | 0 | 0 | 0 | 0 | -286661.3469 | 0 | 0 | 288517.778 | 0 | 0
2016-03-09 04:00 | 1.9835 | 31174.3628 | 0 | 0 | 0 | 389747 | 0 | 0 | 0 | 0 | 870909.1898 | 0 | 2187756.2987 | 152363.4857 | 0 | 0 | 0 | 0 | 0 | -358570.6538 | 0 | 0 | 0 | 0 | 0
2016-03-09 05:00 | 0 | 225234.6528 | 0 | 0 | 0 | 367798 | 0 | 0 | 0 | 0 | 856542.9069 | 0 | 1899238.5207 | 152363.4857 | 0 | 0 | 0 | 0 | 0 | -15615.5249 | 0 | 0 | 288517.778 | 0 | 0
2016-03-09 06:00 | 0 | 220353.4603 | 0 | 0 | 0 | 350590 | 0 | 0 | 0 | 0 | 853517.2869 | 0 | 1610720.7427 | 152363.4857 | 0 | 0 | 0 | 0 | 0 | -3288.7173 | 0 | 0 | 288517.778 | 0 | 0
2016-03-09 07:00 | 0 | 207007.4657 | 0 | 0 | 0 | 339505 | 0 | 0 | 0 | 0 | 731619.5554 | 0 | 1610720.7427 | 152363.4857 | 0 | 0 | 0 | 0 | 0 | -132497.5343 | 0 | 0 | 0 | 0 | 0
2016-03-09 08:00 | 0 | 199937.7271 | 0 | 0 | 0 | 334541 | 0 | 0 | 0 | 0 | 724576.5409 | 0 | 1322202.9647 | 152363.4857 | 0 | 0 | 0 | 0 | 0 | -7655.4505 | 0 | 0 | 288517.778 | 0 | 0
2016-03-09 09:00 | 0 | 195138.9776 | 0 | 0 | 0 | 336101 | 0 | 0 | 0 | 0 | 594891.4803 | 0 | 1322202.9647 | 152363.4857 | 0 | 0 | 0 | 0 | 0 | -140962.0224 | 0 | 0 | 0 | 0 | 0
2016-03-09 10:00 | 0 | 193545.1648 | 0 | 0 | 0 | 349279 | 0 | 0 | 0 | 0 | 451616.3519 | 0 | 1322202.9647 | 152363.4857 | 0 | 0 | 0 | 0 | 0 | -155733.8352 | 0 | 0 | 0 | 0 | 0
2016-03-09 11:00 | 0 | 0 | 0 | 0 | 0 | 375362 | 0 | 0 | 0 | 0 | 223075.3085 | 0 | 1033685.1867 | 152363.4857 | 0 | 0 | 0 | 0 | 0 | -248414.1777 | 0 | 0 | 288517.778 | 0 | 0
2016-03-09 12:00 | 0 | 201331.4357 | 0 | 0 | 0 | 399305 | 0 | 0 | 0 | 0 | 157731.6258 | 0 | 745167.4087 | 152363.4857 | 0 | 0 | 0 | 0 | 0 | -71025.742 | 0 | 0 | 288517.778 | 0 | 0
2016-03-09 13:00 | 20411.9382 | 198050.9272 | 0 | 0 | 0 | 409712 | 0 | 0 | 0 | 0 | 98574.4185 | 0 | 456649.6307 | 152363.4857 | 0 | 0 | 0 | 0 | 0 | -64301.3123 | 0 | 0 | 288517.778 | 0 | 0
2016-03-09 14:00 | 308591.893 | 0 | 0 | 0 | 0 | 415738 | 0 | 0 | 0 | 0 | 0 | 0 | 456649.6307 | 152363.4857 | 0 | 0 | 0 | 0 | 0 | -107146.107 | 0 | 0 | 0 | 0 | 0
2016-03-09 15:00 | 685895.2787 | 0 | 0 | 0 | 0 | 420814 | 0 | 0 | 0 | 0 | 0 | 0 | 717708.3841 | 153735.1982 | 0 | 0 | 0 | 0 | 0 | 0 | 0 | 263695.7105 | 0 | 1385.5682 | 0
2016-03-09 16:00 | 883214.7199 | 0 | 0 | 0 | 0 | 423758 | 0 | 0 | 0 | 0 | 165904.7109 | 0 | 992670.9289 | 155106.9108 | 0 | 0 | 0 | 0 | 0 | 180331.2075 | 0 | 277739.9442 | 0 | 1385.5682 | 0
2016-03-09 17:00 | 960376.9127 | 0 | 0 | 0 | 0 | 424288 | 0 | 0 | 0 | 0 | 402311.0391 | 0 | 1267633.4737 | 156478.6233 | 0 | 0 | 0 | 0 | 0 | 256963.4003 | 0 | 277739.9442 | 0 | 1385.5682 | 0
2016-03-09 18:00 | 997092.6936 | 0 | 0 | 0 | 0 | 424566 | 0 | 0 | 0 | 0 | 770858.6036 | 0 | 1436473.9607 | 157850.3358 | 0 | 0 | 0 | 0 | 0 | 400595.1788 | 0 | 170545.9465 | 0 | 1385.5682 | 0
2016-03-09 19:00 | 1042015.9179 | 0 | 0 | 0 | 0 | 424719 | 0 | 0 | 0 | 0 | 1081976.2967 | 0 | 1711436.5055 | 159222.0484 | 0 | 0 | 0 | 0 | 0 | 338171.4055 | 0 | 277739.9442 | 0 | 1385.5682 | 0
2016-03-09 20:00 | 1103596.6913 | 0 | 0 | 0 | 0 | 423876 | 0 | 0 | 0 | 0 | 1450523.8612 | 0 | 1986399.0503 | 160593.7609 | 0 | 0 | 0 | 0 | 0 | 400595.1788 | 0 | 277739.9442 | 0 | 1385.5682 | 0
2016-03-09 21:00 | 1104213.6913 | 0 | 0 | 0 | 0 | 424493 | 0 | 0 | 0 | 0 | 1819071.4257 | 0 | 2261361.5952 | 161965.4735 | 0 | 0 | 0 | 0 | 0 | 400595.1788 | 0 | 277739.9442 | 0 | 1385.5682 | 0
2016-03-09 22:00 | 1011682.874 | 0 | 0 | 0 | 0 | 426869 | 0 | 0 | 0 | 0 | 2100304.7183 | 0 | 2536324.14 | 163337.186 | 0 | 0 | 0 | 0 | 0 | 305688.3615 | 0 | 277739.9442 | 0 | 1385.5682 | 0
2016-03-09 23:00 | 673631.7936 | 0 | 0 | 0 | 0 | 436308 | 0 | 0 | 0 | 0 | 2147429.511 | 0 | 2719192.6084 | 164708.8986 | 0 | 0 | 0 | 0 | 0 | 51222.6007 | 0 | 184715.6247 | 0 | 1385.5682 | 0
2016-03-10 | 109719.6272 | 0 | 0 | 0 | 0 | 446277 | 0 | 0 | 0 | 0 | 1887619.8322 | 0 | 2596111.8174 | 164708.8986 | 0 | 0 | 0 | 0 | 0 | -282401.8248 | 0 | 0 | 123080.791 | 0 | 0
2016-03-10 01:00 | 6078.3502 | 0 | 0 | 0 | 0 | 443311 | 0 | 0 | 0 | 0 | 1602157.791 | 0 | 2307594.0394 | 164708.8986 | 0 | 0 | 0 | 0 | 0 | -310284.8274 | 0 | 0 | 288517.778 | 0 | 0
2016-03-10 02:00 | 595.5856 | 170281.931 | 0 | 0 | 0 | 431802 | 0 | 0 | 0 | 0 | 1478899.2628 | 0 | 2019076.2614 | 164708.8986 | 0 | 0 | 0 | 0 | 0 | -133976.6611 | 0 | 0 | 288517.778 | 0 | 0
2016-03-10 03:00 | 224.7702 | 179513.6838 | 0 | 0 | 0 | 412417 | 0 | 0 | 0 | 0 | 1264835.0004 | 0 | 2019076.2614 | 164708.8986 | 0 | 0 | 0 | 0 | 0 | -232678.546 | 0 | 0 | 0 | 0 | 0
2016-03-10 04:00 | 7.4271 | 0 | 0 | 0 | 0 | 387558 | 0 | 0 | 0 | 0 | 1025080.4699 | 0 | 1730558.4834 | 164708.8986 | 0 | 0 | 0 | 0 | 0 | -260602.7506 | 0 | 0 | 288517.778 | 0 | 0
2016-03-10 05:00 | 0 | 190925.3515 | 0 | 0 | 0 | 365298 | 0 | 0 | 0 | 0 | 864657.6332 | 0 | 1730558.4834 | 164708.8986 | 0 | 0 | 0 | 0 | 0 | -174372.6485 | 0 | 0 | 0 | 0 | 0
2016-03-10 06:00 | 0 | 0 | 0 | 0 | 0 | 348775 | 0 | 0 | 0 | 0 | 660576.6298 | 0 | 1442040.7054 | 164708.8986 | 0 | 0 | 0 | 0 | 0 | -221827.1777 | 0 | 0 | 288517.778 | 0 | 0
2016-03-10 07:00 | 0 | 192960.428 | 0 | 0 | 0 | 337334 | 0 | 0 | 0 | 0 | 644544.9401 | 0 | 1153522.9274 | 164708.8986 | 0 | 0 | 0 | 0 | 0 | -17425.7497 | 0 | 0 | 288517.778 | 0 | 0
2016-03-10 08:00 | 0 | 206912.9778 | 0 | 0 | 0 | 331475 | 0 | 0 | 0 | 0 | 529947.8796 | 0 | 1153522.9274 | 164708.8986 | 0 | 0 | 0 | 0 | 0 | -124562.0222 | 0 | 0 | 0 | 0 | 0
2016-03-10 09:00 | 0 | 0 | 0 | 0 | 0 | 332082 | 0 | 0 | 0 | 0 | 341224.4361 | 0 | 865005.1494 | 164708.8986 | 0 | 0 | 0 | 0 | 0 | -205134.1777 | 0 | 0 | 288517.778 | 0 | 0
2016-03-10 10:00 | 0 | 227902.3405 | 0 | 0 | 0 | 344103 | 0 | 0 | 0 | 0 | 351111.8259 | 0 | 576487.3714 | 164708.8986 | 0 | 0 | 0 | 0 | 0 | 10747.1628 | 0 | 0 | 288517.778 | 0 | 0
2016-03-10 11:00 | 0 | 253008.8886 | 0 | 0 | 0 | 368195 | 0 | 0 | 0 | 0 | 245140.6035 | 0 | 576487.3714 | 164708.8986 | 0 | 0 | 0 | 0 | 0 | -115186.1114 | 0 | 0 | 0 | 0 | 0
2016-03-10 12:00 | 0 | 0 | 0 | 0 | 0 | 393405 | 0 | 0 | 0 | 0 | 0 | 0 | 287969.5934 | 164708.8986 | 0 | 0 | 0 | 0 | 0 | -266457.1777 | 0 | 0 | 288517.778 | 0 | 0
2016-03-10 13:00 | 38276.6777 | 315558.9061 | 0 | 0 | 0 | 406887 | 0 | 0 | 0 | 0 | 0 | 0 | 167398.193 | 164708.8986 | 0 | 0 | 0 | 0 | 0 | 0 | 0 | 0 | 120571.4004 | 0 | 0
2016-03-10 14:00 | 426557.577 | 0 | 0 | 0 | 0 | 416430 | 0 | 0 | 0 | 0 | 0 | 0 | 176052.7817 | 166080.6111 | 0 | 0 | 0 | 0 | 0 | 0 | 0 | 8742.0087 | 0 | 1385.5682 | 0
2016-03-10 15:00 | 703209.5125 | 0 | 0 | 0 | 0 | 424084 | 0 | 0 | 0 | 0 | 0 | 0 | 451015.3265 | 167452.3236 | 0 | 0 | 0 | 0 | 0 | 0 | 0 | 277739.9442 | 0 | 1385.5682 | 0
2016-03-10 16:00 | 828126.2248 | 0 | 0 | 0 | 0 | 427335 | 0 | 0 | 0 | 0 | 111932.4553 | 0 | 725977.8713 | 168824.0362 | 0 | 0 | 0 | 0 | 0 | 121665.7123 | 0 | 277739.9442 | 0 | 1385.5682 | 0
2016-03-10 17:00 | 1066607.2351 | 0 | 0 | 0 | 0 | 428866 | 0 | 0 | 0 | 0 | 441858.9201 | 0 | 1000940.4161 | 170195.7487 | 0 | 0 | 0 | 0 | 0 | 358615.7226 | 0 | 277739.9442 | 0 | 1385.5682 | 0
2016-03-10 18:00 | 1093356.3321 | 0 | 0 | 0 | 0 | 430572 | 0 | 0 | 0 | 0 | 794825.0342 | 0 | 1275902.9609 | 171567.4613 | 0 | 0 | 0 | 0 | 0 | 383658.8196 | 0 | 277739.9442 | 0 | 1385.5682 | 0
2016-03-10 19:00 | 1111421.6913 | 0 | 0 | 0 | 0 | 431701 | 0 | 0 | 0 | 0 | 1163372.5987 | 0 | 1550865.5057 | 172939.1738 | 0 | 0 | 0 | 0 | 0 | 400595.1788 | 0 | 277739.9442 | 0 | 1385.5682 | 0
2016-03-10 20:00 | 1111871.6913 | 0 | 0 | 0 | 0 | 432151 | 0 | 0 | 0 | 0 | 1531920.1633 | 0 | 1825828.0505 | 174310.8863 | 0 | 0 | 0 | 0 | 0 | 400595.1788 | 0 | 277739.9442 | 0 | 1385.5682 | 0
2016-03-10 21:00 | 1112736.6913 | 0 | 0 | 0 | 0 | 433016 | 0 | 0 | 0 | 0 | 1900467.7278 | 0 | 2100790.5953 | 175682.5989 | 0 | 0 | 0 | 0 | 0 | 400595.1788 | 0 | 277739.9442 | 0 | 1385.5682 | 0
2016-03-10 22:00 | 982197.2333 | 0 | 0 | 0 | 0 | 434635 | 0 | 0 | 0 | 0 | 2147429.511 | 0 | 2375753.1401 | 177054.3114 | 0 | 0 | 0 | 0 | 0 | 268436.7209 | 0 | 277739.9442 | 0 | 1385.5682 | 0
2016-03-10 23:00 | 660386.2501 | 0 | 0 | 0 | 0 | 440543 | 0 | 0 | 0 | 0 | 2147429.511 | 0 | 2592026.2451 | 178426.024 | 0 | 0 | 0 | 0 | 0 | 0 | 0 | 218457.6818 | 0 | 1385.5682 | 0
2016-03-11 | 98235.5187 | 0 | 0 | 0 | 0 | 448569 | 0 | 0 | 0 | 0 | 1825122.7082 | 0 | 2592026.2451 | 178426.024 | 0 | 0 | 0 | 0 | 0 | -350333.4813 | 0 | 0 | 0 | 0 | 0
2016-03-11 01:00 | 5318.4831 | 0 | 0 | 0 | 0 | 447010 | 0 | 0 | 0 | 0 | 1535558.5092 | 0 | 2303508.4671 | 178426.024 | 0 | 0 | 0 | 0 | 0 | -314743.6946 | 0 | 0 | 288517.778 | 0 | 0
2016-03-11 02:00 | 493.9875 | 0 | 0 | 0 | 0 | 436255 | 0 | 0 | 0 | 0 | 1167010.9446 | 0 | 2223586.1179 | 178426.024 | 0 | 0 | 0 | 0 | 0 | -400595.1788 | 0 | 0 | 79922.3492 | 0 | 0
2016-03-11 03:00 | 200.9198 | 503526.1316 | 0 | 0 | 0 | 417010 | 0 | 0 | 0 | 0 | 1246790.6319 | 0 | 2223586.1179 | 178426.024 | 0 | 0 | 0 | 0 | 0 | 86717.0514 | 0 | 0 | 0 | 0 | 0
2016-03-11 04:00 | 5.1456 | 0 | 0 | 0 | 0 | 392696 | 0 | 0 | 0 | 0 | 1002307.0424 | 0 | 1935068.3399 | 178426.024 | 0 | 0 | 0 | 0 | 0 | -265743.0321 | 0 | 0 | 288517.778 | 0 | 0
2016-03-11 05:00 | 0 | 0 | 0 | 0 | 0 | 371586 | 0 | 0 | 0 | 0 | 777239.9189 | 0 | 1646550.5619 | 178426.024 | 0 | 0 | 0 | 0 | 0 | -244638.1777 | 0 | 0 | 288517.778 | 0 | 0
2016-03-11 06:00 | 0 | 0 | 0 | 0 | 0 | 354663 | 0 | 0 | 0 | 0 | 450949.9589 | 0 | 1646550.5619 | 178426.024 | 0 | 0 | 0 | 0 | 0 | -354663 | 0 | 0 | 0 | 0 | 0
2016-03-11 07:00 | 0 | 616280.3565 | 0 | 0 | 0 | 342633 | 0 | 0 | 0 | 0 | 819497.5235 | 0 | 1358032.784 | 178426.024 | 0 | 0 | 0 | 0 | 0 | 400595.1788 | 0 | 0 | 288517.778 | 0 | 0
2016-03-11 08:00 | 0 | 0 | 0 | 0 | 0 | 336132 | 0 | 0 | 0 | 0 | 510256.0835 | 0 | 1358032.784 | 178426.024 | 0 | 0 | 0 | 0 | 0 | -336132 | 0 | 0 | 0 | 0 | 0
2016-03-11 09:00 | 0 | 0 | 0 | 0 | 0 | 336078 | 0 | 0 | 0 | 0 | 317856.32 | 0 | 1069515.006 | 178426.024 | 0 | 0 | 0 | 0 | 0 | -209130.1777 | 0 | 0 | 288517.778 | 0 | 0
2016-03-11 10:00 | 0 | 0 | 0 | 0 | 0 | 345496 | 0 | 0 | 0 | 0 | 0 | 0 | 1069515.006 | 178426.024 | 0 | 0 | 0 | 0 | 0 | -345496 | 0 | 0 | 0 | 0 | 0
2016-03-11 11:00 | 0 | 488482.0078 | 0 | 0 | 0 | 370252 | 0 | 0 | 0 | 0 | 246910.6835 | 0 | 780997.228 | 136238.1192 | 0 | 0 | 0 | 0 | 0 | 268381.1777 | 0 | 0 | 288517.778 | 0 | 42187.9047
2016-03-11 12:00 | 0 | 0 | 0 | 0 | 0 | 395329 | 0 | 0 | 0 | 0 | 0 | 0 | 492479.45 | 136238.1192 | 0 | 0 | 0 | 0 | 0 | -268381.1777 | 0 | 0 | 288517.778 | 0 | 0
2016-03-11 13:00 | 40133.6141 | 410667.9138 | 0 | 0 | 0 | 409015 | 0 | 0 | 0 | 0 | 38443.6057 | 0 | 492479.45 | 136238.1192 | 0 | 0 | 0 | 0 | 0 | 41786.528 | 0 | 0 | 0 | 0 | 0
2016-03-11 14:00 | 375846.472 | 0 | 0 | 0 | 0 | 417633 | 0 | 0 | 0 | 0 | 0 | 0 | 492479.45 | 136238.1192 | 0 | 0 | 0 | 0 | 0 | -41786.528 | 0 | 0 | 0 | 0 | 0
2016-03-11 15:00 | 696172.7061 | 0 | 0 | 0 | 0 | 424674 | 0 | 0 | 0 | 0 | 0 | 0 | 759891.4565 | 137609.8318 | 0 | 0 | 0 | 0 | 0 | 0 | 0 | 270113.1379 | 0 | 1385.5682 | 0
2016-03-11 16:00 | 845595.3823 | 0 | 0 | 0 | 0 | 429006 | 0 | 0 | 0 | 0 | 126466.7602 | 0 | 1034854.0013 | 138981.5443 | 0 | 0 | 0 | 0 | 0 | 137463.8698 | 0 | 277739.9442 | 0 | 1385.5682 | 0
2016-03-11 17:00 | 916345.0007 | 0 | 0 | 0 | 0 | 429653 | 0 | 0 | 0 | 0 | 495014.3248 | 0 | 1118718.1424 | 140353.2569 | 0 | 0 | 0 | 0 | 0 | 400595.1788 | 0 | 84711.2536 | 0 | 1385.5682 | 0
2016-03-11 18:00 | 968249.9356 | 0 | 0 | 0 | 0 | 429771 | 0 | 0 | 0 | 0 | 733619.4741 | 0 | 1393680.6872 | 141724.9694 | 0 | 0 | 0 | 0 | 0 | 259353.4232 | 0 | 277739.9442 | 0 | 1385.5682 | 0
2016-03-11 19:00 | 1007870.4476 | 0 | 0 | 0 | 0 | 429113 | 0 | 0 | 0 | 0 | 1102167.0386 | 0 | 1568689.6207 | 143096.6819 | 0 | 0 | 0 | 0 | 0 | 400595.1788 | 0 | 176776.7005 | 0 | 1385.5682 | 0
2016-03-11 20:00 | 1055381.4966 | 0 | 0 | 0 | 0 | 426720 | 0 | 0 | 0 | 0 | 1470714.6031 | 0 | 1793103.5627 | 144468.3945 | 0 | 0 | 0 | 0 | 0 | 400595.1788 | 0 | 226680.7495 | 0 | 1385.5682 | 0
2016-03-11 21:00 | 1055356.8757 | 0 | 0 | 0 | 0 | 424934 | 0 | 0 | 0 | 0 | 1793908.1773 | 0 | 2068066.1075 | 145840.107 | 0 | 0 | 0 | 0 | 0 | 351297.3633 | 0 | 277739.9442 | 0 | 1385.5682 | 0
2016-03-11 22:00 | 900585.1011 | 0 | 0 | 0 | 0 | 422823 | 0 | 0 | 0 | 0 | 1976653.8389 | 0 | 2343028.6523 | 147211.8196 | 0 | 0 | 0 | 0 | 0 | 198636.5886 | 0 | 277739.9442 | 0 | 1385.5682 | 0
2016-03-11 23:00 | 618675.2183 | 0 | 0 | 0 | 0 | 424991 | 0 | 0 | 0 | 0 | 2147429.511 | 0 | 2349634.8427 | 148583.5321 | 0 | 0 | 0 | 0 | 0 | 185625.7305 | 0 | 6672.9196 | 0 | 1385.5682 | 0
2016-03-12 | 100037.8461 | 0 | 0 | 0 | 0 | 430809 | 0 | 0 | 0 | 0 | 1959912.0459 | 0 | 2061117.0647 | 148583.5321 | 0 | 0 | 0 | 0 | 0 | -203823.3316 | 0 | 0 | 288517.778 | 0 | 0
2016-03-12 01:00 | 5213.6784 | 22835.1428 | 0 | 0 | 0 | 428644 | 0 | 0 | 0 | 0 | 1591364.4814 | 0 | 2061117.0647 | 148583.5321 | 0 | 0 | 0 | 0 | 0 | -400595.1788 | 0 | 0 | 0 | 0 | 0
2016-03-12 02:00 | 501.068 | 16569.7532 | 0 | 0 | 0 | 417666 | 0 | 0 | 0 | 0 | 1222816.9169 | 0 | 2061117.0647 | 148583.5321 | 0 | 0 | 0 | 0 | 0 | -400595.1788 | 0 | 0 | 0 | 0 | 0
2016-03-12 03:00 | 229.4304 | 0 | 0 | 0 | 0 | 404957 | 0 | 0 | 0 | 0 | 967259.5494 | 0 | 1772599.2867 | 148583.5321 | 0 | 0 | 0 | 0 | 0 | -277779.7473 | 0 | 0 | 288517.778 | 0 | 0
2016-03-12 04:00 | 8.116 | 0 | 0 | 0 | 0 | 382164 | 0 | 0 | 0 | 0 | 732468.1326 | 0 | 1484081.5087 | 148583.5321 | 0 | 0 | 0 | 0 | 0 | -255208.0617 | 0 | 0 | 288517.778 | 0 | 0
2016-03-12 05:00 | 0 | 537872.8883 | 0 | 0 | 0 | 364958 | 0 | 0 | 0 | 0 | 891549.8298 | 0 | 1484081.5087 | 148583.5321 | 0 | 0 | 0 | 0 | 0 | 172914.8883 | 0 | 0 | 0 | 0 | 0
2016-03-12 06:00 | 0 | 0 | 0 | 0 | 0 | 350331 | 0 | 0 | 0 | 0 | 686037.3063 | 0 | 1195563.7307 | 148583.5321 | 0 | 0 | 0 | 0 | 0 | -223383.1777 | 0 | 0 | 288517.778 | 0 | 0
2016-03-12 07:00 | 0 | 0 | 0 | 0 | 0 | 338382 | 0 | 0 | 0 | 0 | 491517.8629 | 0 | 907045.9527 | 148583.5321 | 0 | 0 | 0 | 0 | 0 | -211434.1777 | 0 | 0 | 288517.778 | 0 | 0
2016-03-12 08:00 | 0 | 0 | 0 | 0 | 0 | 331415 | 0 | 0 | 0 | 0 | 186616.0629 | 0 | 907045.9527 | 148583.5321 | 0 | 0 | 0 | 0 | 0 | -331415 | 0 | 0 | 0 | 0 | 0
2016-03-12 09:00 | 0 | 463345.1453 | 0 | 0 | 0 | 328871 | 0 | 0 | 0 | 0 | 427124.273 | 0 | 618528.1747 | 148583.5321 | 0 | 0 | 0 | 0 | 0 | 261421.9676 | 0 | 0 | 288517.778 | 0 | 0
2016-03-12 10:00 | 0 | 0 | 0 | 0 | 0 | 331181 | 0 | 0 | 0 | 0 | 122437.753 | 0 | 618528.1747 | 148583.5321 | 0 | 0 | 0 | 0 | 0 | -331181 | 0 | 0 | 0 | 0 | 0
2016-03-12 11:00 | 0 | 425909.6635 | 0 | 0 | 0 | 337640 | 0 | 0 | 0 | 0 | 203645.8435 | 0 | 618528.1747 | 148583.5321 | 0 | 0 | 0 | 0 | 0 | 88269.6635 | 0 | 0 | 0 | 0 | 0
2016-03-12 12:00 | 0 | 0 | 0 | 0 | 0 | 348302 | 0 | 0 | 0 | 0 | 0 | 0 | 330010.3968 | 148583.5321 | 0 | 0 | 0 | 0 | 0 | -221354.1777 | 0 | 0 | 288517.778 | 0 | 0
2016-03-12 13:00 | 27090.131 | 253206.5493 | 0 | 0 | 0 | 362752 | 0 | 0 | 0 | 0 | 40933.1024 | 0 | 41492.6188 | 148583.5321 | 0 | 0 | 0 | 0 | 0 | 44492.5026 | 0 | 0 | 288517.778 | 0 | 0
2016-03-12 14:00 | 333183.4974 | 0 | 0 | 0 | 0 | 377676 | 0 | 0 | 0 | 0 | 0 | 0 | 41492.6188 | 148583.5321 | 0 | 0 | 0 | 0 | 0 | -44492.5026 | 0 | 0 | 0 | 0 | 0
2016-03-12 15:00 | 667380.5125 | 0 | 0 | 0 | 0 | 388255 | 0 | 0 | 0 | 0 | 0 | 0 | 316455.1636 | 149955.2447 | 0 | 0 | 0 | 0 | 0 | 0 | 0 | 277739.9442 | 0 | 1385.5682 | 0
2016-03-12 16:00 | 732398.2415 | 0 | 0 | 0 | 0 | 393475 | 0 | 0 | 0 | 0 | 55013.9107 | 0 | 591417.7084 | 151326.9572 | 0 | 0 | 0 | 0 | 0 | 59797.729 | 0 | 277739.9442 | 0 | 1385.5682 | 0
2016-03-12 17:00 | 998431.9718 | 0 | 0 | 0 | 0 | 394458 | 0 | 0 | 0 | 0 | 353874.4933 | 0 | 866380.2532 | 152698.6697 | 0 | 0 | 0 | 0 | 0 | 324848.4594 | 0 | 277739.9442 | 0 | 1385.5682 | 0
2016-03-12 18:00 | 1057471.2753 | 0 | 0 | 0 | 0 | 393388 | 0 | 0 | 0 | 0 | 708035.6351 | 0 | 1141342.798 | 154070.3823 | 0 | 0 | 0 | 0 | 0 | 384957.7628 | 0 | 277739.9442 | 0 | 1385.5682 | 0
2016-03-12 19:00 | 1071085.6913 | 0 | 0 | 0 | 0 | 391365 | 0 | 0 | 0 | 0 | 1076583.1997 | 0 | 1416305.3428 | 155442.0948 | 0 | 0 | 0 | 0 | 0 | 400595.1788 | 0 | 277739.9442 | 0 | 1385.5682 | 0
2016-03-12 20:00 | 1070105.6913 | 0 | 0 | 0 | 0 | 390385 | 0 | 0 | 0 | 0 | 1445130.7642 | 0 | 1691267.8876 | 156813.8074 | 0 | 0 | 0 | 0 | 0 | 400595.1788 | 0 | 277739.9442 | 0 | 1385.5682 | 0
2016-03-12 21:00 | 1070495.6913 | 0 | 0 | 0 | 0 | 390775 | 0 | 0 | 0 | 0 | 1813678.3287 | 0 | 1966230.4324 | 158185.5199 | 0 | 0 | 0 | 0 | 0 | 400595.1788 | 0 | 277739.9442 | 0 | 1385.5682 | 0
2016-03-12 22:00 | 1030040.5306 | 0 | 0 | 0 | 0 | 392732 | 0 | 0 | 0 | 0 | 2143206.7054 | 0 | 2241192.9772 | 159557.2325 | 0 | 0 | 0 | 0 | 0 | 358183.0181 | 0 | 277739.9442 | 0 | 1385.5682 | 0
2016-03-12 23:00 | 683434.5186 | 0 | 0 | 0 | 0 | 399719 | 0 | 0 | 0 | 0 | 2147429.511 | 0 | 2516155.522 | 160928.945 | 0 | 0 | 0 | 0 | 0 | 4590.0061 | 0 | 277739.9442 | 0 | 1385.5682 | 0
2016-03-13 | 127172.9309 | 0 | 0 | 0 | 0 | 407436 | 0 | 0 | 0 | 0 | 1889587.4875 | 0 | 2516155.522 | 160928.945 | 0 | 0 | 0 | 0 | 0 | -280263.0691 | 0 | 0 | 0 | 0 | 0
2016-03-13 01:00 | 6728.5136 | 0 | 0 | 0 | 0 | 406516 | 0 | 0 | 0 | 0 | 1638574.9965 | 0 | 2227637.744 | 160928.945 | 0 | 0 | 0 | 0 | 0 | -272839.664 | 0 | 0 | 288517.778 | 0 | 0
2016-03-13 02:00 | 670.5702 | 0 | 0 | 0 | 0 | 398876 | 0 | 0 | 0 | 0 | 1389017.9976 | 0 | 1939119.966 | 160928.945 | 0 | 0 | 0 | 0 | 0 | -271257.6075 | 0 | 0 | 288517.778 | 0 | 0
2016-03-13 03:00 | 219.6608 | 113084.2448 | 0 | 0 | 0 | 386291 | 0 | 0 | 0 | 0 | 1137869.8709 | 0 | 1939119.966 | 160928.945 | 0 | 0 | 0 | 0 | 0 | -272987.0943 | 0 | 0 | 0 | 0 | 0
2016-03-13 04:00 | 8.2772 | 0 | 0 | 0 | 0 | 368389 | 0 | 0 | 0 | 0 | 915751.6024 | 0 | 1650602.188 | 160928.945 | 0 | 0 | 0 | 0 | 0 | -241432.9005 | 0 | 0 | 288517.778 | 0 | 0
2016-03-13 05:00 | 0 | 0 | 0 | 0 | 0 | 351061 | 0 | 0 | 0 | 0 | 709567.4789 | 0 | 1362084.41 | 160928.945 | 0 | 0 | 0 | 0 | 0 | -224113.1777 | 0 | 0 | 288517.778 | 0 | 0
2016-03-13 06:00 | 0 | 0 | 0 | 0 | 0 | 337314 | 0 | 0 | 0 | 0 | 399238.5989 | 0 | 1362084.41 | 160928.945 | 0 | 0 | 0 | 0 | 0 | -337314 | 0 | 0 | 0 | 0 | 0
2016-03-13 07:00 | 0 | 600788.3565 | 0 | 0 | 0 | 327141 | 0 | 0 | 0 | 0 | 767786.1635 | 0 | 1073566.632 | 160928.945 | 0 | 0 | 0 | 0 | 0 | 400595.1788 | 0 | 0 | 288517.778 | 0 | 0
2016-03-13 08:00 | 0 | 0 | 0 | 0 | 0 | 320515 | 0 | 0 | 0 | 0 | 472912.3635 | 0 | 1073566.632 | 160928.945 | 0 | 0 | 0 | 0 | 0 | -320515 | 0 | 0 | 0 | 0 | 0
2016-03-13 09:00 | 0 | 0 | 0 | 0 | 0 | 318901 | 0 | 0 | 0 | 0 | 179523.4435 | 0 | 1073566.632 | 160928.945 | 0 | 0 | 0 | 0 | 0 | -318901 | 0 | 0 | 0 | 0 | 0
2016-03-13 10:00 | 0 | 0 | 0 | 0 | 0 | 322082 | 0 | 0 | 0 | 0 | 0 | 0 | 785048.854 | 160928.945 | 0 | 0 | 0 | 0 | 0 | -195134.1777 | 0 | 0 | 288517.778 | 0 | 0
2016-03-13 11:00 | 0 | 537528.1777 | 0 | 0 | 0 | 327898 | 0 | 0 | 0 | 0 | 309651.76 | 0 | 496531.076 | 160928.945 | 0 | 0 | 0 | 0 | 0 | 336578 | 0 | 0 | 288517.778 | 0 | 0
2016-03-13 12:00 | 0 | 0 | 0 | 0 | 0 | 336578 | 0 | 0 | 0 | 0 | 0 | 0 | 496531.076 | 160928.945 | 0 | 0 | 0 | 0 | 0 | -336578 | 0 | 0 | 0 | 0 | 0
2016-03-13 13:00 | 47810.1821 | 175114.9956 | 0 | 0 | 0 | 349873 | 0 | 0 | 0 | 0 | 0 | 0 | 208013.2981 | 160928.945 | 0 | 0 | 0 | 0 | 0 | 0 | 0 | 0 | 288517.778 | 0 | 0
2016-03-13 14:00 | 417973.7489 | 0 | 0 | 0 | 0 | 364303 | 0 | 0 | 0 | 0 | 0 | 0 | 259775.6269 | 162300.6575 | 0 | 0 | 0 | 0 | 0 | 0 | 0 | 52285.1807 | 0 | 1385.5682 | 0
2016-03-13 15:00 | 653870.5125 | 0 | 0 | 0 | 0 | 374745 | 0 | 0 | 0 | 0 | 0 | 0 | 534738.1717 | 163672.3701 | 0 | 0 | 0 | 0 | 0 | 0 | 0 | 277739.9442 | 0 | 1385.5682 | 0
2016-03-13 16:00 | 812550.311 | 0 | 0 | 0 | 0 | 383345 | 0 | 0 | 0 | 0 | 138073.4146 | 0 | 809700.7165 | 165044.0826 | 0 | 0 | 0 | 0 | 0 | 150079.7985 | 0 | 277739.9442 | 0 | 1385.5682 | 0
2016-03-13 17:00 | 1004117.3949 | 0 | 0 | 0 | 0 | 389604 | 0 | 0 | 0 | 0 | 446630.2664 | 0 | 1084663.2613 | 166415.7952 | 0 | 0 | 0 | 0 | 0 | 335387.8824 | 0 | 277739.9442 | 0 | 1385.5682 | 0
2016-03-13 18:00 | 1042555.2717 | 0 | 0 | 0 | 0 | 392033 | 0 | 0 | 0 | 0 | 788315.285 | 0 | 1359625.8061 | 167787.5077 | 0 | 0 | 0 | 0 | 0 | 371396.7593 | 0 | 277739.9442 | 0 | 1385.5682 | 0
2016-03-13 19:00 | 1072320.6913 | 0 | 0 | 0 | 0 | 392600 | 0 | 0 | 0 | 0 | 1156862.8495 | 0 | 1634588.3509 | 169159.2203 | 0 | 0 | 0 | 0 | 0 | 400595.1788 | 0 | 277739.9442 | 0 | 1385.5682 | 0
2016-03-13 20:00 | 1074177.6913 | 0 | 0 | 0 | 0 | 394457 | 0 | 0 | 0 | 0 | 1525410.4141 | 0 | 1909550.8957 | 170530.9328 | 0 | 0 | 0 | 0 | 0 | 400595.1788 | 0 | 277739.9442 | 0 | 1385.5682 | 0
2016-03-13 21:00 | 1078218.6913 | 0 | 0 | 0 | 0 | 398498 | 0 | 0 | 0 | 0 | 1893957.9786 | 0 | 2184513.4405 | 171902.6453 | 0 | 0 | 0 | 0 | 0 | 400595.1788 | 0 | 277739.9442 | 0 | 1385.5682 | 0
2016-03-13 22:00 | 956671.0477 | 0 | 0 | 0 | 0 | 402033 | 0 | 0 | 0 | 0 | 2147429.511 | 0 | 2459475.9853 | 173274.3579 | 0 | 0 | 0 | 0 | 0 | 275512.5352 | 0 | 277739.9442 | 0 | 1385.5682 | 0
2016-03-13 23:00 | 637246.2709 | 0 | 0 | 0 | 0 | 407399 | 0 | 0 | 0 | 0 | 2147429.511 | 0 | 2685653.071 | 174646.0704 | 0 | 0 | 0 | 0 | 0 | 0 | 0 | 228461.7026 | 0 | 1385.5682 | 0
2016-03-14 | 110174.9718 | 0 | 0 | 0 | 0 | 415290 | 0 | 0 | 0 | 0 | 1866723.685 | 0 | 2685653.071 | 174646.0704 | 0 | 0 | 0 | 0 | 0 | -305115.0282 | 0 | 0 | 0 | 0 | 0
2016-03-14 01:00 | 5664.106 | 0 | 0 | 0 | 0 | 416415 | 0 | 0 | 0 | 0 | 1605624.8591 | 0 | 2397135.293 | 174646.0704 | 0 | 0 | 0 | 0 | 0 | -283803.0717 | 0 | 0 | 288517.778 | 0 | 0
2016-03-14 02:00 | 659.5716 | 0 | 0 | 0 | 0 | 404724 | 0 | 0 | 0 | 0 | 1355603.6615 | 0 | 2108617.515 | 164910.7343 | 0 | 0 | 0 | 0 | 0 | -271762.1713 | 0 | 0 | 288517.778 | 0 | 9735.3361
2016-03-14 03:00 | 243.8628 | 0 | 0 | 0 | 0 | 385037 | 0 | 0 | 0 | 0 | 1118385.9718 | 0 | 1820099.737 | 164910.7343 | 0 | 0 | 0 | 0 | 0 | -257845.3149 | 0 | 0 | 288517.778 | 0 | 0
2016-03-14 04:00 | 9.0768 | 0 | 0 | 0 | 0 | 361989 | 0 | 0 | 0 | 0 | 785364.4425 | 0 | 1820099.737 | 164910.7343 | 0 | 0 | 0 | 0 | 0 | -361979.9232 | 0 | 0 | 0 | 0 | 0
2016-03-14 05:00 | 0 | 360125.6454 | 0 | 0 | 0 | 343022 | 0 | 0 | 0 | 0 | 917891.7928 | 0 | 1531581.959 | 164910.7343 | 0 | 0 | 0 | 0 | 0 | 144051.4677 | 0 | 0 | 288517.778 | 0 | 0
2016-03-14 06:00 | 0 | 0 | 0 | 0 | 0 | 331889 | 0 | 0 | 0 | 0 | 729345.9093 | 0 | 1243064.181 | 164910.7343 | 0 | 0 | 0 | 0 | 0 | -204941.1777 | 0 | 0 | 288517.778 | 0 | 0
2016-03-14 07:00 | 0 | 402531.9911 | 0 | 0 | 0 | 325049 | 0 | 0 | 0 | 0 | 800630.2611 | 0 | 1243064.181 | 164910.7343 | 0 | 0 | 0 | 0 | 0 | 77482.9911 | 0 | 0 | 0 | 0 | 0
2016-03-14 08:00 | 0 | 0 | 0 | 0 | 0 | 326183 | 0 | 0 | 0 | 0 | 617333.8977 | 0 | 954546.403 | 164910.7343 | 0 | 0 | 0 | 0 | 0 | -199235.1777 | 0 | 0 | 288517.778 | 0 | 0
2016-03-14 09:00 | 0 | 0 | 0 | 0 | 0 | 338931 | 0 | 0 | 0 | 0 | 422309.3742 | 0 | 666028.625 | 164910.7343 | 0 | 0 | 0 | 0 | 0 | -211983.1777 | 0 | 0 | 288517.778 | 0 | 0
2016-03-14 10:00 | 0 | 0 | 0 | 0 | 0 | 362356 | 0 | 0 | 0 | 0 | 88941.8542 | 0 | 666028.625 | 164910.7343 | 0 | 0 | 0 | 0 | 0 | -362356 | 0 | 0 | 0 | 0 | 0
2016-03-14 11:00 | 0 | 450489.4269 | 0 | 0 | 0 | 391876 | 0 | 0 | 0 | 0 | 259658.2035 | 0 | 377510.847 | 164910.7343 | 0 | 0 | 0 | 0 | 0 | 185561.2492 | 0 | 0 | 288517.778 | 0 | 0
2016-03-14 12:00 | 0 | 0 | 0 | 0 | 0 | 409185 | 0 | 0 | 0 | 0 | 0 | 0 | 88993.069 | 164910.7343 | 0 | 0 | 0 | 0 | 0 | -282237.1777 | 0 | 0 | 288517.778 | 0 | 0
2016-03-14 13:00 | 51337.7826 | 376654.1962 | 0 | 0 | 0 | 420455 | 0 | 0 | 0 | 0 | 6934.0205 | 0 | 88993.069 | 164910.7343 | 0 | 0 | 0 | 0 | 0 | 7536.9789 | 0 | 0 | 0 | 0 | 0
2016-03-14 14:00 | 422407.0211 | 0 | 0 | 0 | 0 | 429944 | 0 | 0 | 0 | 0 | 0 | 0 | 88993.069 | 164910.7343 | 0 | 0 | 0 | 0 | 0 | -7536.9789 | 0 | 0 | 0 | 0 | 0
2016-03-14 15:00 | 716250.5125 | 0 | 0 | 0 | 0 | 437125 | 0 | 0 | 0 | 0 | 0 | 0 | 363955.6138 | 166282.4469 | 0 | 0 | 0 | 0 | 0 | 0 | 0 | 277739.9442 | 0 | 1385.5682 | 0
2016-03-14 16:00 | 851038.9365 | 0 | 0 | 0 | 0 | 440561 | 0 | 0 | 0 | 0 | 120844.2301 | 0 | 638918.1586 | 167654.1594 | 0 | 0 | 0 | 0 | 0 | 131352.424 | 0 | 277739.9442 | 0 | 1385.5682 | 0
2016-03-14 17:00 | 1030078.7034 | 0 | 0 | 0 | 0 | 443657 | 0 | 0 | 0 | 0 | 403556.7257 | 0 | 913880.7034 | 169025.872 | 0 | 0 | 0 | 0 | 0 | 307296.1909 | 0 | 277739.9442 | 0 | 1385.5682 | 0
2016-03-14 18:00 | 1065660.9944 | 0 | 0 | 0 | 0 | 446603 | 0 | 0 | 0 | 0 | 716294.6091 | 0 | 1188843.2482 | 170397.5845 | 0 | 0 | 0 | 0 | 0 | 339932.4819 | 0 | 277739.9442 | 0 | 1385.5682 | 0
2016-03-14 19:00 | 1120438.1105 | 0 | 0 | 0 | 0 | 448872 | 0 | 0 | 0 | 0 | 1077339.9593 | 0 | 1463805.793 | 171769.297 | 0 | 0 | 0 | 0 | 0 | 392440.598 | 0 | 277739.9442 | 0 | 1385.5682 | 0
2016-03-14 20:00 | 1130457.6913 | 0 | 0 | 0 | 0 | 450737 | 0 | 0 | 0 | 0 | 1445887.5238 | 0 | 1738768.3378 | 173141.0096 | 0 | 0 | 0 | 0 | 0 | 400595.1788 | 0 | 277739.9442 | 0 | 1385.5682 | 0
2016-03-14 21:00 | 1132312.6913 | 0 | 0 | 0 | 0 | 452592 | 0 | 0 | 0 | 0 | 1814435.0884 | 0 | 2013730.8826 | 174512.7221 | 0 | 0 | 0 | 0 | 0 | 400595.1788 | 0 | 277739.9442 | 0 | 1385.5682 | 0
2016-03-14 22:00 | 1074325.8415 | 0 | 0 | 0 | 0 | 452529 | 0 | 0 | 0 | 0 | 2129692.7111 | 0 | 2288693.4274 | 175884.4347 | 0 | 0 | 0 | 0 | 0 | 342671.3291 | 0 | 277739.9442 | 0 | 1385.5682 | 0
2016-03-14 23:00 | 751190.6428 | 0 | 0 | 0 | 0 | 452786 | 0 | 0 | 0 | 0 | 2147429.511 | 0 | 2563655.9723 | 177256.1472 | 0 | 0 | 0 | 0 | 0 | 19279.1303 | 0 | 277739.9442 | 0 | 1385.5682 | 0
2016-03-15 | 141085.5217 | 0 | 0 | 0 | 0 | 455067 | 0 | 0 | 0 | 0 | 1975358.5475 | 0 | 2275138.1943 | 177256.1472 | 0 | 0 | 0 | 0 | 0 | -187033.656 | 0 | 0 | 288517.778 | 0 | 0
2016-03-15 01:00 | 8039.0724 | 0 | 0 | 0 | 0 | 447983 | 0 | 0 | 0 | 0 | 1687402.1307 | 0 | 1986620.4163 | 177256.1472 | 0 | 0 | 0 | 0 | 0 | -312996.1052 | 0 | 0 | 288517.778 | 0 | 0
2016-03-15 02:00 | 727.2942 | 27643.527 | 0 | 0 | 0 | 428966 | 0 | 0 | 0 | 0 | 1318854.5661 | 0 | 1986620.4163 | 177256.1472 | 0 | 0 | 0 | 0 | 0 | -400595.1788 | 0 | 0 | 0 | 0 | 0
2016-03-15 03:00 | 273.4525 | 216793.9316 | 0 | 0 | 0 | 406413 | 0 | 0 | 0 | 0 | 1261448.596 | 0 | 1698102.6383 | 177256.1472 | 0 | 0 | 0 | 0 | 0 | -62397.7936 | 0 | 0 | 288517.778 | 0 | 0
2016-03-15 04:00 | 9.5759 | 0 | 0 | 0 | 0 | 382353 | 0 | 0 | 0 | 0 | 1026484.6424 | 0 | 1409584.8603 | 177256.1472 | 0 | 0 | 0 | 0 | 0 | -255395.6018 | 0 | 0 | 288517.778 | 0 | 0
2016-03-15 05:00 | 0 | 0 | 0 | 0 | 0 | 362173 | 0 | 0 | 0 | 0 | 693285.4824 | 0 | 1409584.8603 | 177256.1472 | 0 | 0 | 0 | 0 | 0 | -362173 | 0 | 0 | 0 | 0 | 0
2016-03-15 06:00 | 0 | 0 | 0 | 0 | 0 | 348585 | 0 | 0 | 0 | 0 | 489379.2789 | 0 | 1121067.0823 | 177256.1472 | 0 | 0 | 0 | 0 | 0 | -221637.1777 | 0 | 0 | 288517.778 | 0 | 0
2016-03-15 07:00 | 0 | 740575.1788 | 0 | 0 | 0 | 339980 | 0 | 0 | 0 | 0 | 857926.8435 | 0 | 1121067.0823 | 177256.1472 | 0 | 0 | 0 | 0 | 0 | 400595.1788 | 0 | 0 | 0 | 0 | 0
2016-03-15 08:00 | 0 | 0 | 0 | 0 | 0 | 339086 | 0 | 0 | 0 | 0 | 545967.7235 | 0 | 1121067.0823 | 177256.1472 | 0 | 0 | 0 | 0 | 0 | -339086 | 0 | 0 | 0 | 0 | 0
2016-03-15 09:00 | 0 | 0 | 0 | 0 | 0 | 347259 | 0 | 0 | 0 | 0 | 343281.44 | 0 | 832549.3043 | 177256.1472 | 0 | 0 | 0 | 0 | 0 | -220311.1777 | 0 | 0 | 288517.778 | 0 | 0
2016-03-15 10:00 | 0 | 0 | 0 | 0 | 0 | 373132 | 0 | 0 | 0 | 0 | 0 | 0 | 832549.3043 | 177256.1472 | 0 | 0 | 0 | 0 | 0 | -373132 | 0 | 0 | 0 | 0 | 0
2016-03-15 11:00 | 0 | 686356.1777 | 0 | 0 | 0 | 400253 | 0 | 0 | 0 | 0 | 263214.9235 | 0 | 832549.3043 | 177256.1472 | 0 | 0 | 0 | 0 | 0 | 286103.1777 | 0 | 0 | 0 | 0 | 0
2016-03-15 12:00 | 0 | 0 | 0 | 0 | 0 | 413051 | 0 | 0 | 0 | 0 | 0 | 0 | 544031.5263 | 177256.1472 | 0 | 0 | 0 | 0 | 0 | -286103.1777 | 0 | 0 | 288517.778 | 0 | 0
2016-03-15 13:00 | 63047.0438 | 231085.1339 | 0 | 0 | 0 | 421080 | 0 | 0 | 0 | 0 | 0 | 0 | 255513.7483 | 177256.1472 | 0 | 0 | 0 | 0 | 0 | 0 | 0 | 0 | 288517.778 | 0 | 0
2016-03-15 14:00 | 494496.8149 | 0 | 0 | 0 | 0 | 429798 | 0 | 0 | 0 | 0 | 0 | 0 | 318193.8626 | 178627.8597 | 0 | 0 | 0 | 0 | 0 | 0 | 0 | 63313.2467 | 0 | 1385.5682 | 0
2016-03-15 15:00 | 713872.5125 | 0 | 0 | 0 | 0 | 434747 | 0 | 0 | 0 | 0 | 0 | 0 | 593156.4074 | 179999.5723 | 0 | 0 | 0 | 0 | 0 | 0 | 0 | 277739.9442 | 0 | 1385.5682 | 0
2016-03-15 16:00 | 717869.5125 | 0 | 0 | 0 | 0 | 438744 | 0 | 0 | 0 | 0 | 0 | 0 | 868118.9522 | 181371.2848 | 0 | 0 | 0 | 0 | 0 | 0 | 0 | 277739.9442 | 0 | 1385.5682 | 0
2016-03-15 17:00 | 1099497.4278 | 0 | 0 | 0 | 0 | 442489 | 0 | 0 | 0 | 0 | 347652.2821 | 0 | 1143081.497 | 182742.9974 | 0 | 0 | 0 | 0 | 0 | 377882.9153 | 0 | 277739.9442 | 0 | 1385.5682 | 0
2016-03-15 18:00 | 1124992.6913 | 0 | 0 | 0 | 0 | 445272 | 0 | 0 | 0 | 0 | 716199.8466 | 0 | 1418044.0418 | 184114.7099 | 0 | 0 | 0 | 0 | 0 | 400595.1788 | 0 | 277739.9442 | 0 | 1385.5682 | 0
2016-03-15 19:00 | 1126936.6913 | 0 | 0 | 0 | 0 | 447216 | 0 | 0 | 0 | 0 | 1084747.4112 | 0 | 1693006.5866 | 185486.4225 | 0 | 0 | 0 | 0 | 0 | 400595.1788 | 0 | 277739.9442 | 0 | 1385.5682 | 0
2016-03-15 20:00 | 1130075.6913 | 0 | 0 | 0 | 0 | 450355 | 0 | 0 | 0 | 0 | 1453294.9757 | 0 | 1967969.1314 | 186858.135 | 0 | 0 | 0 | 0 | 0 | 400595.1788 | 0 | 277739.9442 | 0 | 1385.5682 | 0
2016-03-15 21:00 | 1132816.6913 | 0 | 0 | 0 | 0 | 453096 | 0 | 0 | 0 | 0 | 1821842.5403 | 0 | 2242931.6762 | 188229.8475 | 0 | 0 | 0 | 0 | 0 | 400595.1788 | 0 | 277739.9442 | 0 | 1385.5682 | 0
2016-03-15 22:00 | 1079964.9669 | 0 | 0 | 0 | 0 | 451827 | 0 | 0 | 0 | 0 | 2142933.9983 | 0 | 2517894.221 | 189601.5601 | 0 | 0 | 0 | 0 | 0 | 349012.4544 | 0 | 277739.9442 | 0 | 1385.5682 | 0
2016-03-15 23:00 | 737311.9393 | 0 | 0 | 0 | 0 | 453300 | 0 | 0 | 0 | 0 | 2147429.511 | 0 | 2792856.7658 | 190973.2726 | 0 | 0 | 0 | 0 | 0 | 4886.4268 | 0 | 277739.9442 | 0 | 1385.5682 | 0
2016-03-16 | 156901.9483 | 0 | 0 | 0 | 0 | 457078 | 0 | 0 | 0 | 0 | 1871267.5434 | 0 | 2792856.7658 | 190973.2726 | 0 | 0 | 0 | 0 | 0 | -300176.0517 | 0 | 0 | 0 | 0 | 0
2016-03-16 01:00 | 8320.9857 | 0 | 0 | 0 | 0 | 450176 | 0 | 0 | 0 | 0 | 1581552.9268 | 0 | 2504338.9878 | 190973.2726 | 0 | 0 | 0 | 0 | 0 | -314907.192 | 0 | 0 | 288517.778 | 0 | 0
2016-03-16 02:00 | 726.5747 | 0 | 0 | 0 | 0 | 429895 | 0 | 0 | 0 | 0 | 1303509.972 | 0 | 2215821.2098 | 190973.2726 | 0 | 0 | 0 | 0 | 0 | -302220.603 | 0 | 0 | 288517.778 | 0 | 0
2016-03-16 03:00 | 231.2533 | 519135.7106 | 0 | 0 | 0 | 405990 | 0 | 0 | 0 | 0 | 1407816.7787 | 0 | 2215821.2098 | 190973.2726 | 0 | 0 | 0 | 0 | 0 | 113376.9638 | 0 | 0 | 0 | 0 | 0
2016-03-16 04:00 | 9.6429 | 0 | 0 | 0 | 0 | 381536 | 0 | 0 | 0 | 0 | 1173604.5267 | 0 | 1927303.4318 | 190973.2726 | 0 | 0 | 0 | 0 | 0 | -254578.5348 | 0 | 0 | 288517.778 | 0 | 0
2016-03-16 05:00 | 0 | 0 | 0 | 0 | 0 | 362804 | 0 | 0 | 0 | 0 | 956616.8433 | 0 | 1638785.6538 | 190973.2726 | 0 | 0 | 0 | 0 | 0 | -235856.1777 | 0 | 0 | 288517.778 | 0 | 0
2016-03-16 06:00 | 0 | 0 | 0 | 0 | 0 | 348463 | 0 | 0 | 0 | 0 | 657377.9631 | 0 | 1638785.6538 | 148785.3679 | 0 | 0 | 0 | 0 | 0 | -325259.6524 | 0 | 0 | 0 | 0 | 42187.9047
2016-03-16 07:00 | 0 | 345978.8884 | 0 | 0 | 0 | 340052 | 0 | 0 | 0 | 0 | 779622.6969 | 0 | 1350267.8758 | 148785.3679 | 0 | 0 | 0 | 0 | 0 | 132874.7107 | 0 | 0 | 288517.778 | 0 | 0
2016-03-16 08:00 | 0 | 0 | 0 | 0 | 0 | 338483 | 0 | 0 | 0 | 0 | 585010.3335 | 0 | 1061750.0978 | 148785.3679 | 0 | 0 | 0 | 0 | 0 | -211535.1777 | 0 | 0 | 288517.778 | 0 | 0
2016-03-16 09:00 | 0 | 0 | 0 | 0 | 0 | 347356 | 0 | 0 | 0 | 0 | 265442.8135 | 0 | 1061750.0978 | 148785.3679 | 0 | 0 | 0 | 0 | 0 | -347356 | 0 | 0 | 0 | 0 | 0
2016-03-16 10:00 | 0 | 0 | 0 | 0 | 0 | 373130 | 0 | 0 | 0 | 0 | 38955.21 | 0 | 773232.3198 | 148785.3679 | 0 | 0 | 0 | 0 | 0 | -246182.1777 | 0 | 0 | 288517.778 | 0 | 0
2016-03-16 11:00 | 0 | 630941.737 | 0 | 0 | 0 | 399637 | 0 | 0 | 0 | 0 | 368547.5645 | 0 | 484714.5418 | 148785.3679 | 0 | 0 | 0 | 0 | 0 | 358252.5593 | 0 | 0 | 288517.778 | 0 | 0
2016-03-16 12:00 | 0 | 10745.8212 | 0 | 0 | 0 | 411341 | 0 | 0 | 0 | 0 | 0 | 0 | 484714.5418 | 148785.3679 | 0 | 0 | 0 | 0 | 0 | -400595.1788 | 0 | 0 | 0 | 0 | 0
2016-03-16 13:00 | 67146.9702 | 224332.2075 | 0 | 0 | 0 | 418427 | 0 | 0 | 0 | 0 | 0 | 0 | 196196.7639 | 148785.3679 | 0 | 0 | 0 | 0 | 0 | 0 | 0 | 0 | 288517.778 | 0 | 0
2016-03-16 14:00 | 528802.494 | 0 | 0 | 0 | 0 | 426785 | 0 | 0 | 0 | 0 | 0 | 0 | 295822.3704 | 150157.0804 | 0 | 0 | 0 | 0 | 0 | 0 | 0 | 100631.9258 | 0 | 1385.5682 | 0
2016-03-16 15:00 | 710075.5125 | 0 | 0 | 0 | 0 | 430950 | 0 | 0 | 0 | 0 | 0 | 0 | 570784.9152 | 151528.793 | 0 | 0 | 0 | 0 | 0 | 0 | 0 | 277739.9442 | 0 | 1385.5682 | 0
2016-03-16 16:00 | 712372.5125 | 0 | 0 | 0 | 0 | 433247 | 0 | 0 | 0 | 0 | 0 | 0 | 845747.46 | 152900.5055 | 0 | 0 | 0 | 0 | 0 | 0 | 0 | 277739.9442 | 0 | 1385.5682 | 0
2016-03-16 17:00 | 1079742.0159 | 0 | 0 | 0 | 0 | 436321 | 0 | 0 | 0 | 0 | 335151.8632 | 0 | 1120710.0048 | 154272.2181 | 0 | 0 | 0 | 0 | 0 | 364295.5035 | 0 | 277739.9442 | 0 | 1385.5682 | 0
2016-03-16 18:00 | 1119753.6913 | 0 | 0 | 0 | 0 | 440033 | 0 | 0 | 0 | 0 | 703699.4277 | 0 | 1395672.5496 | 155643.9306 | 0 | 0 | 0 | 0 | 0 | 400595.1788 | 0 | 277739.9442 | 0 | 1385.5682 | 0
2016-03-16 19:00 | 1121079.6913 | 0 | 0 | 0 | 0 | 441359 | 0 | 0 | 0 | 0 | 1072246.9923 | 0 | 1670635.0944 | 157015.6431 | 0 | 0 | 0 | 0 | 0 | 400595.1788 | 0 | 277739.9442 | 0 | 1385.5682 | 0
2016-03-16 20:00 | 1122621.6913 | 0 | 0 | 0 | 0 | 442901 | 0 | 0 | 0 | 0 | 1440794.5568 | 0 | 1945597.6392 | 158387.3557 | 0 | 0 | 0 | 0 | 0 | 400595.1788 | 0 | 277739.9442 | 0 | 1385.5682 | 0
2016-03-16 21:00 | 1124746.6913 | 0 | 0 | 0 | 0 | 445026 | 0 | 0 | 0 | 0 | 1809342.1213 | 0 | 2220560.184 | 159759.0682 | 0 | 0 | 0 | 0 | 0 | 400595.1788 | 0 | 277739.9442 | 0 | 1385.5682 | 0
2016-03-16 22:00 | 1089640.8056 | 0 | 0 | 0 | 0 | 443029 | 0 | 0 | 0 | 0 | 2147429.511 | 0 | 2495522.7288 | 161130.7808 | 0 | 0 | 0 | 0 | 0 | 367486.2931 | 0 | 277739.9442 | 0 | 1385.5682 | 0
2016-03-16 23:00 | 719894.5798 | 0 | 0 | 0 | 0 | 444337 | 0 | 0 | 0 | 0 | 2147429.511 | 0 | 2766953.0203 | 162502.4933 | 0 | 0 | 0 | 0 | 0 | 0 | 0 | 274172.0116 | 0 | 1385.5682 | 0
2016-03-17 | 150680.7973 | 0 | 0 | 0 | 0 | 450102 | 0 | 0 | 0 | 0 | 1988754.001 | 0 | 2478435.2423 | 162502.4933 | 0 | 0 | 0 | 0 | 0 | -172473.3804 | 0 | 0 | 288517.778 | 0 | 0
2016-03-17 01:00 | 8213.2447 | 34943.5765 | 0 | 0 | 0 | 443752 | 0 | 0 | 0 | 0 | 1620206.4365 | 0 | 2478435.2423 | 162502.4933 | 0 | 0 | 0 | 0 | 0 | -400595.1788 | 0 | 0 | 0 | 0 | 0
2016-03-17 02:00 | 742.6546 | 0 | 0 | 0 | 0 | 425098 | 0 | 0 | 0 | 0 | 1346591.5152 | 0 | 2189917.4643 | 162502.4933 | 0 | 0 | 0 | 0 | 0 | -297407.5231 | 0 | 0 | 288517.778 | 0 | 0
2016-03-17 03:00 | 281.5386 | 55814.7993 | 0 | 0 | 0 | 401834 | 0 | 0 | 0 | 0 | 1145304.8627 | 0 | 1901399.6863 | 162502.4933 | 0 | 0 | 0 | 0 | 0 | -218789.8397 | 0 | 0 | 288517.778 | 0 | 0
2016-03-17 04:00 | 9.701 | 0 | 0 | 0 | 0 | 379767 | 0 | 0 | 0 | 0 | 795928.1476 | 0 | 1901399.6863 | 162502.4933 | 0 | 0 | 0 | 0 | 0 | -379757.299 | 0 | 0 | 0 | 0 | 0
2016-03-17 05:00 | 0 | 493691.8472 | 0 | 0 | 0 | 360361 | 0 | 0 | 0 | 0 | 1035384.5235 | 0 | 1612881.9083 | 162502.4933 | 0 | 0 | 0 | 0 | 0 | 260278.6695 | 0 | 0 | 288517.778 | 0 | 0
2016-03-17 06:00 | 0 | 0 | 0 | 0 | 0 | 347411 | 0 | 0 | 0 | 0 | 832558.4 | 0 | 1324364.1304 | 162502.4933 | 0 | 0 | 0 | 0 | 0 | -220463.1777 | 0 | 0 | 288517.778 | 0 | 0
2016-03-17 07:00 | 0 | 0 | 0 | 0 | 0 | 339963 | 0 | 0 | 0 | 0 | 519792.44 | 0 | 1324364.1304 | 162502.4933 | 0 | 0 | 0 | 0 | 0 | -339963 | 0 | 0 | 0 | 0 | 0
2016-03-17 08:00 | 0 | 0 | 0 | 0 | 0 | 339724 | 0 | 0 | 0 | 0 | 324038.3565 | 0 | 1035846.3524 | 162502.4933 | 0 | 0 | 0 | 0 | 0 | -212776.1777 | 0 | 0 | 288517.778 | 0 | 0
2016-03-17 09:00 | 0 | 486252.1803 | 0 | 0 | 0 | 349694 | 0 | 0 | 0 | 0 | 449671.8824 | 0 | 1035846.3524 | 162502.4933 | 0 | 0 | 0 | 0 | 0 | 136558.1803 | 0 | 0 | 0 | 0 | 0
2016-03-17 10:00 | 0 | 0 | 0 | 0 | 0 | 376622 | 0 | 0 | 0 | 0 | 103179.6424 | 0 | 1035846.3524 | 162502.4933 | 0 | 0 | 0 | 0 | 0 | -376622 | 0 | 0 | 0 | 0 | 0
2016-03-17 11:00 | 0 | 455007.5701 | 0 | 0 | 0 | 404862 | 0 | 0 | 0 | 0 | 266105.5635 | 0 | 747328.5744 | 162502.4933 | 0 | 0 | 0 | 0 | 0 | 177093.3924 | 0 | 0 | 288517.778 | 0 | 0
2016-03-17 12:00 | 0 | 0 | 0 | 0 | 0 | 416193 | 0 | 0 | 0 | 0 | 0 | 0 | 458810.7964 | 162502.4933 | 0 | 0 | 0 | 0 | 0 | -289245.1777 | 0 | 0 | 288517.778 | 0 | 0
2016-03-17 13:00 | 71578.7334 | 350947.2666 | 0 | 0 | 0 | 422526 | 0 | 0 | 0 | 0 | 0 | 0 | 458810.7964 | 162502.4933 | 0 | 0 | 0 | 0 | 0 | 0 | 0 | 0 | 0 | 0 | 0
2016-03-17 14:00 | 525034.7447 | 0 | 0 | 0 | 0 | 428195 | 0 | 0 | 0 | 0 | 0 | 0 | 553310.431 | 163874.2059 | 0 | 0 | 0 | 0 | 0 | 0 | 0 | 95454.1764 | 0 | 1385.5682 | 0
2016-03-17 15:00 | 710196.5125 | 0 | 0 | 0 | 0 | 431071 | 0 | 0 | 0 | 0 | 0 | 0 | 828272.9758 | 165245.9184 | 0 | 0 | 0 | 0 | 0 | 0 | 0 | 277739.9442 | 0 | 1385.5682 | 0
2016-03-17 16:00 | 711053.5125 | 0 | 0 | 0 | 0 | 431928 | 0 | 0 | 0 | 0 | 0 | 0 | 1103235.5206 | 166617.6309 | 0 | 0 | 0 | 0 | 0 | 0 | 0 | 277739.9442 | 0 | 1385.5682 | 0
2016-03-17 17:00 | 1061351.8099 | 0 | 0 | 0 | 0 | 433473 | 0 | 0 | 0 | 0 | 320853.0336 | 0 | 1378198.0654 | 167989.3435 | 0 | 0 | 0 | 0 | 0 | 348753.2974 | 0 | 277739.9442 | 0 | 1385.5682 | 0
2016-03-17 18:00 | 1113611.6913 | 0 | 0 | 0 | 0 | 433891 | 0 | 0 | 0 | 0 | 689400.5981 | 0 | 1653160.6102 | 169361.056 | 0 | 0 | 0 | 0 | 0 | 400595.1788 | 0 | 277739.9442 | 0 | 1385.5682 | 0
2016-03-17 19:00 | 1112778.6913 | 0 | 0 | 0 | 0 | 433058 | 0 | 0 | 0 | 0 | 1057948.1627 | 0 | 1928123.1551 | 170732.7686 | 0 | 0 | 0 | 0 | 0 | 400595.1788 | 0 | 277739.9442 | 0 | 1385.5682 | 0
2016-03-17 20:00 | 1112689.6913 | 0 | 0 | 0 | 0 | 432969 | 0 | 0 | 0 | 0 | 1426495.7272 | 0 | 2203085.6999 | 172104.4811 | 0 | 0 | 0 | 0 | 0 | 400595.1788 | 0 | 277739.9442 | 0 | 1385.5682 | 0
2016-03-17 21:00 | 1112736.6913 | 0 | 0 | 0 | 0 | 433016 | 0 | 0 | 0 | 0 | 1795043.2917 | 0 | 2478048.2447 | 173476.1937 | 0 | 0 | 0 | 0 | 0 | 400595.1788 | 0 | 277739.9442 | 0 | 1385.5682 | 0
2016-03-17 22:00 | 1080052.7297 | 0 | 0 | 0 | 0 | 431528 | 0 | 0 | 0 | 0 | 2134890.5716 | 0 | 2753010.7895 | 174847.9062 | 0 | 0 | 0 | 0 | 0 | 369399.2172 | 0 | 277739.9442 | 0 | 1385.5682 | 0
2016-03-17 23:00 | 727389.7944 | 0 | 0 | 0 | 0 | 434635 | 0 | 0 | 0 | 0 | 2147429.511 | 0 | 3027973.3343 | 176219.6187 | 0 | 0 | 0 | 0 | 0 | 13629.282 | 0 | 277739.9442 | 0 | 1385.5682 | 0
2016-03-18 | 162366.977 | 0 | 0 | 0 | 0 | 442171 | 0 | 0 | 0 | 0 | 2006801.8063 | 0 | 2739455.5563 | 176219.6187 | 0 | 0 | 0 | 0 | 0 | -152856.2007 | 0 | 0 | 288517.778 | 0 | 0
2016-03-18 01:00 | 8111.7847 | 0 | 0 | 0 | 0 | 436010 | 0 | 0 | 0 | 0 | 1729927.4448 | 0 | 2450937.7783 | 176219.6187 | 0 | 0 | 0 | 0 | 0 | -300950.393 | 0 | 0 | 288517.778 | 0 | 0
2016-03-18 02:00 | 592.2766 | 18545.5446 | 0 | 0 | 0 | 419733 | 0 | 0 | 0 | 0 | 1361379.8802 | 0 | 2450937.7783 | 176219.6187 | 0 | 0 | 0 | 0 | 0 | -400595.1788 | 0 | 0 | 0 | 0 | 0
2016-03-18 03:00 | 266.2258 | 260319.674 | 0 | 0 | 0 | 399149 | 0 | 0 | 0 | 0 | 1350693.8246 | 0 | 2162420.0003 | 176219.6187 | 0 | 0 | 0 | 0 | 0 | -11615.2779 | 0 | 0 | 288517.778 | 0 | 0
2016-03-18 04:00 | 9.1005 | 0 | 0 | 0 | 0 | 378574 | 0 | 0 | 0 | 0 | 1119206.1135 | 0 | 1873902.2223 | 176219.6187 | 0 | 0 | 0 | 0 | 0 | -251617.0772 | 0 | 0 | 288517.778 | 0 | 0
2016-03-18 05:00 | 0 | 346428.0195 | 0 | 0 | 0 | 361172 | 0 | 0 | 0 | 0 | 1105641.6515 | 0 | 1873902.2223 | 176219.6187 | 0 | 0 | 0 | 0 | 0 | -14743.9805 | 0 | 0 | 0 | 0 | 0
2016-03-18 06:00 | 0 | 0 | 0 | 0 | 0 | 348755 | 0 | 0 | 0 | 0 | 901579.048 | 0 | 1585384.4443 | 176219.6187 | 0 | 0 | 0 | 0 | 0 | -221807.1777 | 0 | 0 | 288517.778 | 0 | 0
2016-03-18 07:00 | 0 | 0 | 0 | 0 | 0 | 341577 | 0 | 0 | 0 | 0 | 704120.2046 | 0 | 1296866.6663 | 176219.6187 | 0 | 0 | 0 | 0 | 0 | -214629.1777 | 0 | 0 | 288517.778 | 0 | 0
2016-03-18 08:00 | 0 | 0 | 0 | 0 | 0 | 341671 | 0 | 0 | 0 | 0 | 389782.8846 | 0 | 1296866.6663 | 176219.6187 | 0 | 0 | 0 | 0 | 0 | -341671 | 0 | 0 | 0 | 0 | 0
2016-03-18 09:00 | 0 | 371543.3305 | 0 | 0 | 0 | 352041 | 0 | 0 | 0 | 0 | 524517.0252 | 0 | 1008348.8883 | 176219.6187 | 0 | 0 | 0 | 0 | 0 | 146450.1529 | 0 | 0 | 288517.778 | 0 | 0
2016-03-18 10:00 | 0 | 0 | 0 | 0 | 0 | 378131 | 0 | 0 | 0 | 0 | 293428.5017 | 0 | 719831.1103 | 176219.6187 | 0 | 0 | 0 | 0 | 0 | -251183.1777 | 0 | 0 | 288517.778 | 0 | 0
2016-03-18 11:00 | 0 | 376265.1541 | 0 | 0 | 0 | 405393 | 0 | 0 | 0 | 0 | 266630.8835 | 0 | 719831.1103 | 176219.6187 | 0 | 0 | 0 | 0 | 0 | -29127.8459 | 0 | 0 | 0 | 0 | 0
2016-03-18 12:00 | 0 | 0 | 0 | 0 | 0 | 416764 | 0 | 0 | 0 | 0 | 0 | 0 | 431313.3323 | 176219.6187 | 0 | 0 | 0 | 0 | 0 | -289816.1777 | 0 | 0 | 288517.778 | 0 | 0
2016-03-18 13:00 | 62900.285 | 233050.8927 | 0 | 0 | 0 | 422899 | 0 | 0 | 0 | 0 | 0 | 0 | 142795.5543 | 176219.6187 | 0 | 0 | 0 | 0 | 0 | 0 | 0 | 0 | 288517.778 | 0 | 0
2016-03-18 14:00 | 500371.0514 | 0 | 0 | 0 | 0 | 428495 | 0 | 0 | 0 | 0 | 0 | 0 | 212581.1327 | 177591.3313 | 0 | 0 | 0 | 0 | 0 | 0 | 0 | 70490.4832 | 0 | 1385.5682 | 0
2016-03-18 15:00 | 709860.5125 | 0 | 0 | 0 | 0 | 430735 | 0 | 0 | 0 | 0 | 0 | 0 | 487543.6775 | 178963.0438 | 0 | 0 | 0 | 0 | 0 | 0 | 0 | 277739.9442 | 0 | 1385.5682 | 0
2016-03-18 16:00 | 709480.5125 | 0 | 0 | 0 | 0 | 430355 | 0 | 0 | 0 | 0 | 0 | 0 | 762506.2223 | 180334.7564 | 0 | 0 | 0 | 0 | 0 | 0 | 0 | 277739.9442 | 0 | 1385.5682 | 0
2016-03-18 17:00 | 950039.0291 | 0 | 0 | 0 | 0 | 430978 | 0 | 0 | 0 | 0 | 220740.6753 | 0 | 1037468.7671 | 181706.4689 | 0 | 0 | 0 | 0 | 0 | 239935.5166 | 0 | 277739.9442 | 0 | 1385.5682 | 0
2016-03-18 18:00 | 1110496.6913 | 0 | 0 | 0 | 0 | 430776 | 0 | 0 | 0 | 0 | 589288.2398 | 0 | 1312431.3119 | 183078.1814 | 0 | 0 | 0 | 0 | 0 | 400595.1788 | 0 | 277739.9442 | 0 | 1385.5682 | 0
2016-03-18 19:00 | 1109589.6913 | 0 | 0 | 0 | 0 | 429869 | 0 | 0 | 0 | 0 | 957835.8043 | 0 | 1587393.8567 | 184449.894 | 0 | 0 | 0 | 0 | 0 | 400595.1788 | 0 | 277739.9442 | 0 | 1385.5682 | 0
2016-03-18 20:00 | 1107599.6913 | 0 | 0 | 0 | 0 | 427879 | 0 | 0 | 0 | 0 | 1326383.3689 | 0 | 1862356.4015 | 185821.6065 | 0 | 0 | 0 | 0 | 0 | 400595.1788 | 0 | 277739.9442 | 0 | 1385.5682 | 0
2016-03-18 21:00 | 1105735.6913 | 0 | 0 | 0 | 0 | 426015 | 0 | 0 | 0 | 0 | 1694930.9334 | 0 | 2137318.9463 | 187193.3191 | 0 | 0 | 0 | 0 | 0 | 400595.1788 | 0 | 277739.9442 | 0 | 1385.5682 | 0
2016-03-18 22:00 | 1103163.6913 | 0 | 0 | 0 | 0 | 423443 | 0 | 0 | 0 | 0 | 2063478.4979 | 0 | 2412281.4911 | 188565.0316 | 0 | 0 | 0 | 0 | 0 | 400595.1788 | 0 | 277739.9442 | 0 | 1385.5682 | 0
2016-03-18 23:00 | 796768.6136 | 0 | 0 | 0 | 0 | 426392 | 0 | 0 | 0 | 0 | 2147429.511 | 0 | 2687244.0359 | 189936.7442 | 0 | 0 | 0 | 0 | 0 | 91251.1011 | 0 | 277739.9442 | 0 | 1385.5682 | 0
2016-03-19 | 179602.9434 | 0 | 0 | 0 | 0 | 431619 | 0 | 0 | 0 | 0 | 1915574.7389 | 0 | 2687244.0359 | 189936.7442 | 0 | 0 | 0 | 0 | 0 | -252016.0566 | 0 | 0 | 0 | 0 | 0
2016-03-19 01:00 | 8465.1688 | 0 | 0 | 0 | 0 | 426822 | 0 | 0 | 0 | 0 | 1647478.4508 | 0 | 2398726.258 | 189936.7442 | 0 | 0 | 0 | 0 | 0 | -291409.0088 | 0 | 0 | 288517.778 | 0 | 0
2016-03-19 02:00 | 622.3402 | 187238.0916 | 0 | 0 | 0 | 415031 | 0 | 0 | 0 | 0 | 1555273.5246 | 0 | 2110208.48 | 189936.7442 | 0 | 0 | 0 | 0 | 0 | -100222.7459 | 0 | 0 | 288517.778 | 0 | 0
2016-03-19 03:00 | 256.0724 | 0 | 0 | 0 | 0 | 397357 | 0 | 0 | 0 | 0 | 1189940.6712 | 0 | 2110208.48 | 189936.7442 | 0 | 0 | 0 | 0 | 0 | -397100.9276 | 0 | 0 | 0 | 0 | 0
2016-03-19 04:00 | 10.2762 | 350989.2649 | 0 | 0 | 0 | 378153 | 0 | 0 | 0 | 0 | 1281751.4856 | 0 | 1821690.702 | 189936.7442 | 0 | 0 | 0 | 0 | 0 | 99794.3634 | 0 | 0 | 288517.778 | 0 | 0
2016-03-19 05:00 | 0 | 0 | 0 | 0 | 0 | 362685 | 0 | 0 | 0 | 0 | 948081.2856 | 0 | 1821690.702 | 189936.7442 | 0 | 0 | 0 | 0 | 0 | -362685 | 0 | 0 | 0 | 0 | 0
2016-03-19 06:00 | 0 | 323629.5168 | 0 | 0 | 0 | 350609 | 0 | 0 | 0 | 0 | 923260.161 | 0 | 1821690.702 | 189936.7442 | 0 | 0 | 0 | 0 | 0 | -26979.4832 | 0 | 0 | 0 | 0 | 0
2016-03-19 07:00 | 0 | 0 | 0 | 0 | 0 | 342841 | 0 | 0 | 0 | 0 | 724638.4375 | 0 | 1533172.924 | 189936.7442 | 0 | 0 | 0 | 0 | 0 | -215893.1777 | 0 | 0 | 288517.778 | 0 | 0
2016-03-19 08:00 | 0 | 0 | 0 | 0 | 0 | 340170 | 0 | 0 | 0 | 0 | 528474.0341 | 0 | 1244655.146 | 189936.7442 | 0 | 0 | 0 | 0 | 0 | -213222.1777 | 0 | 0 | 288517.778 | 0 | 0
2016-03-19 09:00 | 0 | 0 | 0 | 0 | 0 | 342388 | 0 | 0 | 0 | 0 | 213477.0741 | 0 | 1244655.146 | 189936.7442 | 0 | 0 | 0 | 0 | 0 | -342388 | 0 | 0 | 0 | 0 | 0
2016-03-19 10:00 | 0 | 298626.262 | 0 | 0 | 0 | 351318 | 0 | 0 | 0 | 0 | 281792.6716 | 0 | 956137.368 | 189936.7442 | 0 | 0 | 0 | 0 | 0 | 74256.0843 | 0 | 0 | 288517.778 | 0 | 0
2016-03-19 11:00 | 0 | 0 | 0 | 0 | 0 | 364242 | 0 | 0 | 0 | 0 | 63482.0281 | 0 | 667619.59 | 189936.7442 | 0 | 0 | 0 | 0 | 0 | -237294.1777 | 0 | 0 | 288517.778 | 0 | 0
2016-03-19 12:00 | 0 | 310069.7955 | 0 | 0 | 0 | 379072 | 0 | 0 | 0 | 0 | 0 | 0 | 667619.59 | 189936.7442 | 0 | 0 | 0 | 0 | 0 | -69002.2045 | 0 | 0 | 0 | 0 | 0
2016-03-19 13:00 | 86409.0551 | 180642.1226 | 0 | 0 | 0 | 393999 | 0 | 0 | 0 | 0 | 0 | 0 | 379101.812 | 189936.7442 | 0 | 0 | 0 | 0 | 0 | 0 | 0 | 0 | 288517.778 | 0 | 0
2016-03-19 14:00 | 570252.1951 | 0 | 0 | 0 | 0 | 404444 | 0 | 0 | 0 | 0 | 0 | 0 | 541880.2127 | 191308.4567 | 0 | 0 | 0 | 0 | 0 | 0 | 0 | 164422.6269 | 0 | 1385.5682 | 0
2016-03-19 15:00 | 686716.5125 | 0 | 0 | 0 | 0 | 407591 | 0 | 0 | 0 | 0 | 0 | 0 | 816842.7575 | 192680.1692 | 0 | 0 | 0 | 0 | 0 | 0 | 0 | 277739.9442 | 0 | 1385.5682 | 0
2016-03-19 16:00 | 685225.5125 | 0 | 0 | 0 | 0 | 406100 | 0 | 0 | 0 | 0 | 0 | 0 | 1091805.3023 | 194051.8818 | 0 | 0 | 0 | 0 | 0 | 0 | 0 | 277739.9442 | 0 | 1385.5682 | 0
2016-03-19 17:00 | 940388.4376 | 0 | 0 | 0 | 0 | 401953 | 0 | 0 | 0 | 0 | 238565.1311 | 0 | 1366767.8471 | 195423.5943 | 0 | 0 | 0 | 0 | 0 | 259309.9251 | 0 | 277739.9442 | 0 | 1385.5682 | 0
2016-03-19 18:00 | 1076463.6913 | 0 | 0 | 0 | 0 | 396743 | 0 | 0 | 0 | 0 | 607112.6957 | 0 | 1641730.3919 | 196795.3069 | 0 | 0 | 0 | 0 | 0 | 400595.1788 | 0 | 277739.9442 | 0 | 1385.5682 | 0
2016-03-19 19:00 | 1071820.6913 | 0 | 0 | 0 | 0 | 392100 | 0 | 0 | 0 | 0 | 975660.2602 | 0 | 1916692.9367 | 198167.0194 | 0 | 0 | 0 | 0 | 0 | 400595.1788 | 0 | 277739.9442 | 0 | 1385.5682 | 0
2016-03-19 20:00 | 1070535.6913 | 0 | 0 | 0 | 0 | 390815 | 0 | 0 | 0 | 0 | 1344207.8247 | 0 | 2191655.4815 | 199538.732 | 0 | 0 | 0 | 0 | 0 | 400595.1788 | 0 | 277739.9442 | 0 | 1385.5682 | 0
2016-03-19 21:00 | 1072121.6913 | 0 | 0 | 0 | 0 | 392401 | 0 | 0 | 0 | 0 | 1712755.3893 | 0 | 2466618.0263 | 200910.4445 | 0 | 0 | 0 | 0 | 0 | 400595.1788 | 0 | 277739.9442 | 0 | 1385.5682 | 0
2016-03-19 22:00 | 1074194.6913 | 0 | 0 | 0 | 0 | 394474 | 0 | 0 | 0 | 0 | 2081302.9538 | 0 | 2741580.5711 | 202282.157 | 0 | 0 | 0 | 0 | 0 | 400595.1788 | 0 | 277739.9442 | 0 | 1385.5682 | 0
2016-03-19 23:00 | 752006.2051 | 0 | 0 | 0 | 0 | 401004 | 0 | 0 | 0 | 0 | 2147429.511 | 0 | 3016543.1159 | 203653.8696 | 0 | 0 | 0 | 0 | 0 | 71876.6926 | 0 | 277739.9442 | 0 | 1385.5682 | 0
2016-03-20 | 206142.2876 | 0 | 0 | 0 | 0 | 411271 | 0 | 0 | 0 | 0 | 1958711.0956 | 0 | 3016543.1159 | 203653.8696 | 0 | 0 | 0 | 0 | 0 | -205128.7124 | 0 | 0 | 0 | 0 | 0
2016-03-20 01:00 | 9415.8327 | 0 | 0 | 0 | 0 | 411596 | 0 | 0 | 0 | 0 | 1705497.3382 | 0 | 2728025.3379 | 203653.8696 | 0 | 0 | 0 | 0 | 0 | -275232.345 | 0 | 0 | 288517.778 | 0 | 0
2016-03-20 02:00 | 694.4204 | 0 | 0 | 0 | 0 | 403284 | 0 | 0 | 0 | 0 | 1451906.9216 | 0 | 2439507.5599 | 203653.8696 | 0 | 0 | 0 | 0 | 0 | -275641.7572 | 0 | 0 | 288517.778 | 0 | 0
2016-03-20 03:00 | 280.7407 | 173443.7691 | 0 | 0 | 0 | 390083 | 0 | 0 | 0 | 0 | 1390996.1868 | 0 | 2150989.7819 | 161465.9648 | 0 | 0 | 0 | 0 | 0 | -66207.3203 | 0 | 0 | 288517.778 | 0 | 42187.9047
2016-03-20 04:00 | 10.353 | 0 | 0 | 0 | 0 | 375309 | 0 | 0 | 0 | 0 | 1162513.4281 | 0 | 1862472.0039 | 161465.9648 | 0 | 0 | 0 | 0 | 0 | -248350.8247 | 0 | 0 | 288517.778 | 0 | 0
2016-03-20 05:00 | 0 | 243254.9704 | 0 | 0 | 0 | 362490 | 0 | 0 | 0 | 0 | 1052817.2009 | 0 | 1862472.0039 | 161465.9648 | 0 | 0 | 0 | 0 | 0 | -119235.0296 | 0 | 0 | 0 | 0 | 0
2016-03-20 06:00 | 0 | 238428.6254 | 0 | 0 | 0 | 352719 | 0 | 0 | 0 | 0 | 1064462.0528 | 0 | 1573954.2259 | 161465.9648 | 0 | 0 | 0 | 0 | 0 | 12657.4477 | 0 | 0 | 288517.778 | 0 | 0
2016-03-20 07:00 | 0 | 0 | 0 | 0 | 0 | 346932 | 0 | 0 | 0 | 0 | 862076.6093 | 0 | 1285436.4479 | 161465.9648 | 0 | 0 | 0 | 0 | 0 | -219984.1777 | 0 | 0 | 288517.778 | 0 | 0
2016-03-20 08:00 | 0 | 226263.9957 | 0 | 0 | 0 | 344382 | 0 | 0 | 0 | 0 | 753408.0454 | 0 | 1285436.4479 | 161465.9648 | 0 | 0 | 0 | 0 | 0 | -118118.0043 | 0 | 0 | 0 | 0 | 0
2016-03-20 09:00 | 0 | 208792.2252 | 0 | 0 | 0 | 347241 | 0 | 0 | 0 | 0 | 626035.1726 | 0 | 1285436.4479 | 161465.9648 | 0 | 0 | 0 | 0 | 0 | -138448.7748 | 0 | 0 | 0 | 0 | 0
2016-03-20 10:00 | 0 | 0 | 0 | 0 | 0 | 354367 | 0 | 0 | 0 | 0 | 416809.5291 | 0 | 996918.6699 | 161465.9648 | 0 | 0 | 0 | 0 | 0 | -227419.1777 | 0 | 0 | 288517.778 | 0 | 0
2016-03-20 11:00 | 0 | 0 | 0 | 0 | 0 | 366569 | 0 | 0 | 0 | 0 | 196358.0456 | 0 | 708400.892 | 161465.9648 | 0 | 0 | 0 | 0 | 0 | -239621.1777 | 0 | 0 | 288517.778 | 0 | 0
2016-03-20 12:00 | 0 | 183533.4748 | 0 | 0 | 0 | 380362 | 0 | 0 | 0 | 0 | 15275.8025 | 0 | 708400.892 | 161465.9648 | 0 | 0 | 0 | 0 | 0 | -196828.5252 | 0 | 0 | 0 | 0 | 0
2016-03-20 13:00 | 107127.3518 | 142220.6928 | 0 | 0 | 0 | 392900 | 0 | 0 | 0 | 0 | 0 | 0 | 419883.114 | 161465.9648 | 0 | 0 | 0 | 0 | 0 | -16604.1331 | 0 | 0 | 288517.778 | 0 | 0
2016-03-20 14:00 | 602744.9838 | 0 | 0 | 0 | 0 | 399596 | 0 | 0 | 0 | 0 | 0 | 0 | 619628.8954 | 162837.6774 | 0 | 0 | 0 | 0 | 0 | 0 | 0 | 201763.4156 | 0 | 1385.5682 | 0
2016-03-20 15:00 | 679659.5125 | 0 | 0 | 0 | 0 | 400534 | 0 | 0 | 0 | 0 | 0 | 0 | 894591.4402 | 164209.3899 | 0 | 0 | 0 | 0 | 0 | 0 | 0 | 277739.9442 | 0 | 1385.5682 | 0
2016-03-20 16:00 | 679935.5125 | 0 | 0 | 0 | 0 | 400810 | 0 | 0 | 0 | 0 | 0 | 0 | 1169553.985 | 165581.1025 | 0 | 0 | 0 | 0 | 0 | 0 | 0 | 277739.9442 | 0 | 1385.5682 | 0
2016-03-20 17:00 | 942232.2759 | 0 | 0 | 0 | 0 | 400102 | 0 | 0 | 0 | 0 | 241964.3824 | 0 | 1444516.5298 | 166952.815 | 0 | 0 | 0 | 0 | 0 | 263004.7634 | 0 | 277739.9442 | 0 | 1385.5682 | 0
2016-03-20 18:00 | 1077164.6913 | 0 | 0 | 0 | 0 | 397444 | 0 | 0 | 0 | 0 | 610511.9469 | 0 | 1719479.0746 | 168324.5276 | 0 | 0 | 0 | 0 | 0 | 400595.1788 | 0 | 277739.9442 | 0 | 1385.5682 | 0
2016-03-20 19:00 | 1075198.6913 | 0 | 0 | 0 | 0 | 395478 | 0 | 0 | 0 | 0 | 979059.5114 | 0 | 1994441.6194 | 169696.2401 | 0 | 0 | 0 | 0 | 0 | 400595.1788 | 0 | 277739.9442 | 0 | 1385.5682 | 0
2016-03-20 20:00 | 1075597.6913 | 0 | 0 | 0 | 0 | 395877 | 0 | 0 | 0 | 0 | 1347607.076 | 0 | 2269404.1642 | 171067.9526 | 0 | 0 | 0 | 0 | 0 | 400595.1788 | 0 | 277739.9442 | 0 | 1385.5682 | 0
2016-03-20 21:00 | 1079382.6913 | 0 | 0 | 0 | 0 | 399662 | 0 | 0 | 0 | 0 | 1716154.6405 | 0 | 2544366.709 | 172439.6652 | 0 | 0 | 0 | 0 | 0 | 400595.1788 | 0 | 277739.9442 | 0 | 1385.5682 | 0
2016-03-20 22:00 | 1085292.6913 | 0 | 0 | 0 | 0 | 405572 | 0 | 0 | 0 | 0 | 2084702.205 | 0 | 2819329.2538 | 173811.3777 | 0 | 0 | 0 | 0 | 0 | 400595.1788 | 0 | 277739.9442 | 0 | 1385.5682 | 0
2016-03-20 23:00 | 763389.3668 | 0 | 0 | 0 | 0 | 416082 | 0 | 0 | 0 | 0 | 2147429.511 | 0 | 3094291.7986 | 175183.0903 | 0 | 0 | 0 | 0 | 0 | 68181.8543 | 0 | 277739.9442 | 0 | 1385.5682 | 0
2016-03-21 | 198385.5921 | 0 | 0 | 0 | 0 | 427870 | 0 | 0 | 0 | 0 | 2053095.8522 | 0 | 2805774.0206 | 175183.0903 | 0 | 0 | 0 | 0 | 0 | -102536.5856 | 0 | 0 | 288517.778 | 0 | 0
2016-03-21 01:00 | 9475.7273 | 0 | 0 | 0 | 0 | 429768 | 0 | 0 | 0 | 0 | 1783218.9579 | 0 | 2517256.2426 | 175183.0903 | 0 | 0 | 0 | 0 | 0 | -293344.4504 | 0 | 0 | 288517.778 | 0 | 0
2016-03-21 02:00 | 737.5189 | 0 | 0 | 0 | 0 | 419224 | 0 | 0 | 0 | 0 | 1515003.3918 | 0 | 2228738.4646 | 175183.0903 | 0 | 0 | 0 | 0 | 0 | -291538.6588 | 0 | 0 | 288517.778 | 0 | 0
2016-03-21 03:00 | 335.2412 | 0 | 0 | 0 | 0 | 404100 | 0 | 0 | 0 | 0 | 1260331.8102 | 0 | 1940220.6866 | 175183.0903 | 0 | 0 | 0 | 0 | 0 | -276816.9365 | 0 | 0 | 288517.778 | 0 | 0
2016-03-21 04:00 | 11.0849 | 0 | 0 | 0 | 0 | 386926 | 0 | 0 | 0 | 0 | 904370.0883 | 0 | 1940220.6866 | 175183.0903 | 0 | 0 | 0 | 0 | 0 | -386914.9151 | 0 | 0 | 0 | 0 | 0
2016-03-21 05:00 | 0 | 235001.9456 | 0 | 0 | 0 | 374439 | 0 | 0 | 0 | 0 | 892879.9947 | 0 | 1651702.9086 | 175183.0903 | 0 | 0 | 0 | 0 | 0 | -12489.2321 | 0 | 0 | 288517.778 | 0 | 0
2016-03-21 06:00 | 0 | 0 | 0 | 0 | 0 | 366584 | 0 | 0 | 0 | 0 | 672414.7112 | 0 | 1363185.1307 | 175183.0903 | 0 | 0 | 0 | 0 | 0 | -239636.1777 | 0 | 0 | 288517.778 | 0 | 0
2016-03-21 07:00 | 0 | 600455.2144 | 0 | 0 | 0 | 363565 | 0 | 0 | 0 | 0 | 890353.7085 | 0 | 1363185.1307 | 175183.0903 | 0 | 0 | 0 | 0 | 0 | 236890.2144 | 0 | 0 | 0 | 0 | 0
2016-03-21 08:00 | 0 | 0 | 0 | 0 | 0 | 367334 | 0 | 0 | 0 | 0 | 669198.425 | 0 | 1074667.3527 | 175183.0903 | 0 | 0 | 0 | 0 | 0 | -240386.1777 | 0 | 0 | 288517.778 | 0 | 0
2016-03-21 09:00 | 0 | 0 | 0 | 0 | 0 | 382061 | 0 | 0 | 0 | 0 | 434494.3016 | 0 | 786149.5747 | 175183.0903 | 0 | 0 | 0 | 0 | 0 | -255113.1777 | 0 | 0 | 288517.778 | 0 | 0
2016-03-21 10:00 | 0 | 13521.8212 | 0 | 0 | 0 | 414117 | 0 | 0 | 0 | 0 | 65946.737 | 0 | 786149.5747 | 175183.0903 | 0 | 0 | 0 | 0 | 0 | -400595.1788 | 0 | 0 | 0 | 0 | 0
2016-03-21 11:00 | 0 | 648208.1206 | 0 | 0 | 0 | 446242 | 0 | 0 | 0 | 0 | 368547.5645 | 0 | 497631.7967 | 175183.0903 | 0 | 0 | 0 | 0 | 0 | 328913.943 | 0 | 0 | 288517.778 | 0 | 0
2016-03-21 12:00 | 0 | 0 | 0 | 0 | 0 | 459193 | 0 | 0 | 0 | 0 | 0 | 0 | 364454.9304 | 175183.0903 | 0 | 0 | 0 | 0 | 0 | -400595.1788 | 0 | 0 | 133176.8663 | 0 | 0
2016-03-21 13:00 | 105655.6772 | 353143.3228 | 0 | 0 | 0 | 458799 | 0 | 0 | 0 | 0 | 0 | 0 | 364454.9304 | 175183.0903 | 0 | 0 | 0 | 0 | 0 | 0 | 0 | 0 | 0 | 0 | 0
2016-03-21 14:00 | 555438.553 | 0 | 0 | 0 | 0 | 454396 | 0 | 0 | 0 | 0 | 0 | 0 | 463115.3453 | 176554.8028 | 0 | 0 | 0 | 0 | 0 | 0 | 0 | 99656.9848 | 0 | 1385.5682 | 0
2016-03-21 15:00 | 727283.5125 | 0 | 0 | 0 | 0 | 448158 | 0 | 0 | 0 | 0 | 0 | 0 | 738077.8901 | 177926.5154 | 0 | 0 | 0 | 0 | 0 | 0 | 0 | 277739.9442 | 0 | 1385.5682 | 0
2016-03-21 16:00 | 770908.445 | 0 | 0 | 0 | 0 | 440472 | 0 | 0 | 0 | 0 | 47206.0579 | 0 | 1013040.4349 | 179298.2279 | 0 | 0 | 0 | 0 | 0 | 51310.9325 | 0 | 277739.9442 | 0 | 1385.5682 | 0
2016-03-21 17:00 | 1076582.6356 | 0 | 0 | 0 | 0 | 433201 | 0 | 0 | 0 | 0 | 382321.6912 | 0 | 1288002.9797 | 180669.9404 | 0 | 0 | 0 | 0 | 0 | 364256.1231 | 0 | 277739.9442 | 0 | 1385.5682 | 0
2016-03-21 18:00 | 1095759.3505 | 0 | 0 | 0 | 0 | 426170 | 0 | 0 | 0 | 0 | 741548.4221 | 0 | 1562965.5245 | 182041.653 | 0 | 0 | 0 | 0 | 0 | 390463.838 | 0 | 277739.9442 | 0 | 1385.5682 | 0
2016-03-21 19:00 | 1100333.6913 | 0 | 0 | 0 | 0 | 420613 | 0 | 0 | 0 | 0 | 1110095.9867 | 0 | 1837928.0693 | 183413.3655 | 0 | 0 | 0 | 0 | 0 | 400595.1788 | 0 | 277739.9442 | 0 | 1385.5682 | 0
2016-03-21 20:00 | 1096850.6913 | 0 | 0 | 0 | 0 | 417130 | 0 | 0 | 0 | 0 | 1478643.5512 | 0 | 2112890.6141 | 184785.0781 | 0 | 0 | 0 | 0 | 0 | 400595.1788 | 0 | 277739.9442 | 0 | 1385.5682 | 0
2016-03-21 21:00 | 1096860.6913 | 0 | 0 | 0 | 0 | 417140 | 0 | 0 | 0 | 0 | 1847191.1157 | 0 | 2387853.1589 | 186156.7906 | 0 | 0 | 0 | 0 | 0 | 400595.1788 | 0 | 277739.9442 | 0 | 1385.5682 | 0
2016-03-21 22:00 | 1003831.0494 | 0 | 0 | 0 | 0 | 419473 | 0 | 0 | 0 | 0 | 2128005.0497 | 0 | 2662815.7037 | 187528.5032 | 0 | 0 | 0 | 0 | 0 | 305232.5369 | 0 | 277739.9442 | 0 | 1385.5682 | 0
2016-03-21 23:00 | 729836.0574 | 0 | 0 | 0 | 0 | 429597 | 0 | 0 | 0 | 0 | 2147429.511 | 0 | 2937778.2485 | 188900.2157 | 0 | 0 | 0 | 0 | 0 | 21113.5449 | 0 | 277739.9442 | 0 | 1385.5682 | 0
2016-03-22 | 229757.3984 | 0 | 0 | 0 | 0 | 443841 | 0 | 0 | 0 | 0 | 1950472.5975 | 0 | 2937778.2485 | 188900.2157 | 0 | 0 | 0 | 0 | 0 | -214083.6016 | 0 | 0 | 0 | 0 | 0
2016-03-22 01:00 | 8682.6653 | 0 | 0 | 0 | 0 | 443516 | 0 | 0 | 0 | 0 | 1667217.9261 | 0 | 2649260.4706 | 188900.2157 | 0 | 0 | 0 | 0 | 0 | -307885.5124 | 0 | 0 | 288517.778 | 0 | 0
2016-03-22 02:00 | 755.4751 | 27992.3461 | 0 | 0 | 0 | 429343 | 0 | 0 | 0 | 0 | 1298670.3615 | 0 | 2649260.4706 | 188900.2157 | 0 | 0 | 0 | 0 | 0 | -400595.1788 | 0 | 0 | 0 | 0 | 0
2016-03-22 03:00 | 328.1554 | 388444.8444 | 0 | 0 | 0 | 409902 | 0 | 0 | 0 | 0 | 1396023.6779 | 0 | 2360742.6926 | 188900.2157 | 0 | 0 | 0 | 0 | 0 | 105818.8221 | 0 | 0 | 288517.778 | 0 | 0
2016-03-22 04:00 | 11.4034 | 0 | 0 | 0 | 0 | 391147 | 0 | 0 | 0 | 0 | 1152970.9255 | 0 | 2072224.9146 | 188900.2157 | 0 | 0 | 0 | 0 | 0 | -264187.7743 | 0 | 0 | 288517.778 | 0 | 0
2016-03-22 05:00 | 0 | 0 | 0 | 0 | 0 | 378205 | 0 | 0 | 0 | 0 | 805022.3255 | 0 | 2072224.9146 | 188900.2157 | 0 | 0 | 0 | 0 | 0 | -378205 | 0 | 0 | 0 | 0 | 0
2016-03-22 06:00 | 0 | 0 | 0 | 0 | 0 | 369958 | 0 | 0 | 0 | 0 | 581452.962 | 0 | 1783707.1366 | 188900.2157 | 0 | 0 | 0 | 0 | 0 | -243010.1777 | 0 | 0 | 288517.778 | 0 | 0
2016-03-22 07:00 | 0 | 640896.3565 | 0 | 0 | 0 | 367249 | 0 | 0 | 0 | 0 | 950000.5266 | 0 | 1495189.3586 | 188900.2157 | 0 | 0 | 0 | 0 | 0 | 400595.1788 | 0 | 0 | 288517.778 | 0 | 0
2016-03-22 08:00 | 0 | 0 | 0 | 0 | 0 | 370148 | 0 | 0 | 0 | 0 | 609464.3666 | 0 | 1495189.3586 | 188900.2157 | 0 | 0 | 0 | 0 | 0 | -370148 | 0 | 0 | 0 | 0 | 0
2016-03-22 09:00 | 0 | 0 | 0 | 0 | 0 | 384088 | 0 | 0 | 0 | 0 | 372895.4031 | 0 | 1206671.5806 | 188900.2157 | 0 | 0 | 0 | 0 | 0 | -257140.1777 | 0 | 0 | 288517.778 | 0 | 0
2016-03-22 10:00 | 0 | 0 | 0 | 0 | 0 | 415444 | 0 | 0 | 0 | 0 | 107478.9196 | 0 | 918153.8026 | 188900.2157 | 0 | 0 | 0 | 0 | 0 | -288496.1777 | 0 | 0 | 288517.778 | 0 | 0
2016-03-22 11:00 | 0 | 653690.265 | 0 | 0 | 0 | 444966 | 0 | 0 | 0 | 0 | 299505.2435 | 0 | 918153.8026 | 188900.2157 | 0 | 0 | 0 | 0 | 0 | 208724.265 | 0 | 0 | 0 | 0 | 0
2016-03-22 12:00 | 0 | 0 | 0 | 0 | 0 | 452497 | 0 | 0 | 0 | 0 | 0 | 0 | 629636.0246 | 188900.2157 | 0 | 0 | 0 | 0 | 0 | -325549.1777 | 0 | 0 | 288517.778 | 0 | 0
2016-03-22 13:00 | 80224.9696 | 239899.208 | 0 | 0 | 0 | 447072 | 0 | 0 | 0 | 0 | 0 | 0 | 341118.2466 | 188900.2157 | 0 | 0 | 0 | 0 | 0 | 0 | 0 | 0 | 288517.778 | 0 | 0
2016-03-22 14:00 | 469431.342 | 0 | 0 | 0 | 0 | 440164 | 0 | 0 | 0 | 0 | 0 | 0 | 368721.2026 | 190271.9282 | 0 | 0 | 0 | 0 | 0 | 0 | 0 | 27881.7737 | 0 | 1385.5682 | 0
2016-03-22 15:00 | 712501.5125 | 0 | 0 | 0 | 0 | 433376 | 0 | 0 | 0 | 0 | 0 | 0 | 643683.7474 | 191643.6408 | 0 | 0 | 0 | 0 | 0 | 0 | 0 | 277739.9442 | 0 | 1385.5682 | 0
2016-03-22 16:00 | 705399.5125 | 0 | 0 | 0 | 0 | 426274 | 0 | 0 | 0 | 0 | 0 | 0 | 918646.2922 | 193015.3533 | 0 | 0 | 0 | 0 | 0 | 0 | 0 | 277739.9442 | 0 | 1385.5682 | 0
2016-03-22 17:00 | 964603.2426 | 0 | 0 | 0 | 0 | 419962 | 0 | 0 | 0 | 0 | 244274.4717 | 0 | 1193608.837 | 194387.0659 | 0 | 0 | 0 | 0 | 0 | 265515.7302 | 0 | 277739.9442 | 0 | 1385.5682 | 0
2016-03-22 18:00 | 1095210.6913 | 0 | 0 | 0 | 0 | 415490 | 0 | 0 | 0 | 0 | 612822.0363 | 0 | 1468571.3818 | 195758.7784 | 0 | 0 | 0 | 0 | 0 | 400595.1788 | 0 | 277739.9442 | 0 | 1385.5682 | 0
2016-03-22 19:00 | 1090706.6913 | 0 | 0 | 0 | 0 | 410986 | 0 | 0 | 0 | 0 | 981369.6008 | 0 | 1743533.9266 | 197130.4909 | 0 | 0 | 0 | 0 | 0 | 400595.1788 | 0 | 277739.9442 | 0 | 1385.5682 | 0
2016-03-22 20:00 | 1088666.6913 | 0 | 0 | 0 | 0 | 408946 | 0 | 0 | 0 | 0 | 1349917.1654 | 0 | 2018496.4714 | 198502.2035 | 0 | 0 | 0 | 0 | 0 | 400595.1788 | 0 | 277739.9442 | 0 | 1385.5682 | 0
2016-03-22 21:00 | 1089381.6913 | 0 | 0 | 0 | 0 | 409661 | 0 | 0 | 0 | 0 | 1718464.7299 | 0 | 2293459.0162 | 199873.916 | 0 | 0 | 0 | 0 | 0 | 400595.1788 | 0 | 277739.9442 | 0 | 1385.5682 | 0
2016-03-22 22:00 | 1069681.1811 | 0 | 0 | 0 | 0 | 411033 | 0 | 0 | 0 | 0 | 2067625.585 | 0 | 2568421.561 | 201245.6286 | 0 | 0 | 0 | 0 | 0 | 379522.6686 | 0 | 277739.9442 | 0 | 1385.5682 | 0
2016-03-22 23:00 | 783608.9103 | 0 | 0 | 0 | 0 | 417740 | 0 | 0 | 0 | 0 | 2147429.511 | 0 | 2843384.1058 | 202617.3411 | 0 | 0 | 0 | 0 | 0 | 86743.3978 | 0 | 277739.9442 | 0 | 1385.5682 | 0
2016-03-23 | 256874.4804 | 0 | 0 | 0 | 0 | 429407 | 0 | 0 | 0 | 0 | 1988699.593 | 0 | 2843384.1058 | 202617.3411 | 0 | 0 | 0 | 0 | 0 | -172532.5196 | 0 | 0 | 0 | 0 | 0
2016-03-23 01:00 | 9010.6207 | 0 | 0 | 0 | 0 | 427410 | 0 | 0 | 0 | 0 | 1720564.1606 | 0 | 2554866.3279 | 202617.3411 | 0 | 0 | 0 | 0 | 0 | -291451.5569 | 0 | 0 | 288517.778 | 0 | 0
2016-03-23 02:00 | 486.3379 | 0 | 0 | 0 | 0 | 412169 | 0 | 0 | 0 | 0 | 1458608.108 | 0 | 2266348.5499 | 202617.3411 | 0 | 0 | 0 | 0 | 0 | -284734.8398 | 0 | 0 | 288517.778 | 0 | 0
2016-03-23 03:00 | 325.9426 | 0 | 0 | 0 | 0 | 392077 | 0 | 0 | 0 | 0 | 1098197.1352 | 0 | 2266348.5499 | 202617.3411 | 0 | 0 | 0 | 0 | 0 | -391751.0574 | 0 | 0 | 0 | 0 | 0
2016-03-23 04:00 | 9.5018 | 0 | 0 | 0 | 0 | 371435 | 0 | 0 | 0 | 0 | 873277.6734 | 0 | 1977830.7719 | 202617.3411 | 0 | 0 | 0 | 0 | 0 | -244477.6758 | 0 | 0 | 288517.778 | 0 | 0
2016-03-23 05:00 | 0 | 0 | 0 | 0 | 0 | 355275 | 0 | 0 | 0 | 0 | 663216.6699 | 0 | 1689312.9939 | 202617.3411 | 0 | 0 | 0 | 0 | 0 | -228327.1777 | 0 | 0 | 288517.778 | 0 | 0
2016-03-23 06:00 | 0 | 400485.6707 | 0 | 0 | 0 | 344743 | 0 | 0 | 0 | 0 | 714499.9269 | 0 | 1689312.9939 | 202617.3411 | 0 | 0 | 0 | 0 | 0 | 55742.6707 | 0 | 0 | 0 | 0 | 0
2016-03-23 07:00 | 0 | 0 | 0 | 0 | 0 | 338507 | 0 | 0 | 0 | 0 | 519865.4835 | 0 | 1400795.2159 | 202617.3411 | 0 | 0 | 0 | 0 | 0 | -211559.1777 | 0 | 0 | 288517.778 | 0 | 0
2016-03-23 08:00 | 0 | 0 | 0 | 0 | 0 | 340284 | 0 | 0 | 0 | 0 | 323596.2 | 0 | 1112277.4379 | 202617.3411 | 0 | 0 | 0 | 0 | 0 | -213336.1777 | 0 | 0 | 288517.778 | 0 | 0
2016-03-23 09:00 | 0 | 0 | 0 | 0 | 0 | 351735 | 0 | 0 | 0 | 0 | 0 | 0 | 1112277.4379 | 202617.3411 | 0 | 0 | 0 | 0 | 0 | -351735 | 0 | 0 | 0 | 0 | 0
2016-03-23 10:00 | 0 | 653204.3565 | 0 | 0 | 0 | 379557 | 0 | 0 | 0 | 0 | 368547.5645 | 0 | 823759.6599 | 202617.3411 | 0 | 0 | 0 | 0 | 0 | 400595.1788 | 0 | 0 | 288517.778 | 0 | 0
2016-03-23 11:00 | 0 | 0 | 0 | 0 | 0 | 406573 | 0 | 0 | 0 | 0 | 0 | 0 | 810173.7027 | 202617.3411 | 0 | 0 | 0 | 0 | 0 | -400595.1788 | 0 | 0 | 13585.9572 | 0 | 0
2016-03-23 12:00 | 0.13866 | 417571.8613 | 0 | 0 | 0 | 417572 | 0 | 0 | 0 | 0 | 0 | 0 | 810173.7027 | 202617.3411 | 0 | 0 | 0 | 0 | 0 | 0 | 0 | 0 | 0 | 0 | 0
2016-03-23 13:00 | 87478.1817 | 182893.6483 | 0 | 0 | 0 | 420523 | 0 | 0 | 0 | 0 | 0 | 0 | 521655.9247 | 160429.4364 | 0 | 0 | 0 | 0 | 0 | 0 | 0 | 0 | 288517.778 | 0 | 42187.9047
2016-03-23 14:00 | 507390.4121 | 0 | 0 | 0 | 0 | 423590 | 0 | 0 | 0 | 0 | 0 | 0 | 603246.6202 | 161801.1489 | 0 | 0 | 0 | 0 | 0 | 0 | 0 | 82414.8439 | 0 | 1385.5682 | 0
2016-03-23 15:00 | 703072.5125 | 0 | 0 | 0 | 0 | 423947 | 0 | 0 | 0 | 0 | 0 | 0 | 878209.165 | 163172.8615 | 0 | 0 | 0 | 0 | 0 | 0 | 0 | 277739.9442 | 0 | 1385.5682 | 0
2016-03-23 16:00 | 701085.5125 | 0 | 0 | 0 | 0 | 421960 | 0 | 0 | 0 | 0 | 0 | 0 | 1153171.7098 | 164544.574 | 0 | 0 | 0 | 0 | 0 | 0 | 0 | 277739.9442 | 0 | 1385.5682 | 0
2016-03-23 17:00 | 871561.5871 | 0 | 0 | 0 | 0 | 421085 | 0 | 0 | 0 | 0 | 157642.9886 | 0 | 1428134.2546 | 165916.2865 | 0 | 0 | 0 | 0 | 0 | 171351.0746 | 0 | 277739.9442 | 0 | 1385.5682 | 0
2016-03-23 18:00 | 1100547.6913 | 0 | 0 | 0 | 0 | 420827 | 0 | 0 | 0 | 0 | 526190.5532 | 0 | 1703096.7994 | 167287.9991 | 0 | 0 | 0 | 0 | 0 | 400595.1788 | 0 | 277739.9442 | 0 | 1385.5682 | 0
2016-03-23 19:00 | 1100177.6913 | 0 | 0 | 0 | 0 | 420457 | 0 | 0 | 0 | 0 | 894738.1177 | 0 | 1978059.3442 | 168659.7116 | 0 | 0 | 0 | 0 | 0 | 400595.1788 | 0 | 277739.9442 | 0 | 1385.5682 | 0
2016-03-23 20:00 | 1101279.6913 | 0 | 0 | 0 | 0 | 421559 | 0 | 0 | 0 | 0 | 1263285.6822 | 0 | 2253021.889 | 170031.4242 | 0 | 0 | 0 | 0 | 0 | 400595.1788 | 0 | 277739.9442 | 0 | 1385.5682 | 0
2016-03-23 21:00 | 1103470.6913 | 0 | 0 | 0 | 0 | 423750 | 0 | 0 | 0 | 0 | 1631833.2468 | 0 | 2527984.4338 | 171403.1367 | 0 | 0 | 0 | 0 | 0 | 400595.1788 | 0 | 277739.9442 | 0 | 1385.5682 | 0
2016-03-23 22:00 | 1102538.5166 | 0 | 0 | 0 | 0 | 424144 | 0 | 0 | 0 | 0 | 1999160.7305 | 0 | 2802946.9786 | 172774.8493 | 0 | 0 | 0 | 0 | 0 | 399269.0041 | 0 | 277739.9442 | 0 | 1385.5682 | 0
2016-03-23 23:00 | 868740.2304 | 0 | 0 | 0 | 0 | 428453 | 0 | 0 | 0 | 0 | 2147429.511 | 0 | 3077909.5234 | 174146.5618 | 0 | 0 | 0 | 0 | 0 | 161161.7179 | 0 | 277739.9442 | 0 | 1385.5682 | 0
2016-03-24 | 237669.292 | 0 | 0 | 0 | 0 | 436285 | 0 | 0 | 0 | 0 | 2081495.0562 | 0 | 2789391.7454 | 174146.5618 | 0 | 0 | 0 | 0 | 0 | -71667.8856 | 0 | 0 | 288517.778 | 0 | 0
2016-03-24 01:00 | 8498.2872 | 22719.5339 | 0 | 0 | 0 | 431813 | 0 | 0 | 0 | 0 | 1712947.4917 | 0 | 2789391.7454 | 174146.5618 | 0 | 0 | 0 | 0 | 0 | -400595.1788 | 0 | 0 | 0 | 0 | 0
2016-03-24 02:00 | 737.6342 | 0 | 0 | 0 | 0 | 415184 | 0 | 0 | 0 | 0 | 1448448.8317 | 0 | 2500873.9674 | 174146.5618 | 0 | 0 | 0 | 0 | 0 | -287498.5434 | 0 | 0 | 288517.778 | 0 | 0
2016-03-24 03:00 | 349.1203 | 0 | 0 | 0 | 0 | 393248 | 0 | 0 | 0 | 0 | 1203773.8589 | 0 | 2212356.1894 | 174146.5618 | 0 | 0 | 0 | 0 | 0 | -265951.0574 | 0 | 0 | 288517.778 | 0 | 0
2016-03-24 04:00 | 11.5507 | 0 | 0 | 0 | 0 | 370780 | 0 | 0 | 0 | 0 | 862666.8855 | 0 | 2212356.1894 | 174146.5618 | 0 | 0 | 0 | 0 | 0 | -370768.4493 | 0 | 0 | 0 | 0 | 0
2016-03-24 05:00 | 0 | 0 | 0 | 0 | 0 | 353765 | 0 | 0 | 0 | 0 | 653995.0821 | 0 | 1923838.4114 | 174146.5618 | 0 | 0 | 0 | 0 | 0 | -226817.1777 | 0 | 0 | 288517.778 | 0 | 0
2016-03-24 06:00 | 0 | 0 | 0 | 0 | 0 | 342199 | 0 | 0 | 0 | 0 | 455963.9986 | 0 | 1635320.6334 | 174146.5618 | 0 | 0 | 0 | 0 | 0 | -215251.1777 | 0 | 0 | 288517.778 | 0 | 0
2016-03-24 07:00 | 0 | 507777.4911 | 0 | 0 | 0 | 335265 | 0 | 0 | 0 | 0 | 614675.4904 | 0 | 1635320.6334 | 174146.5618 | 0 | 0 | 0 | 0 | 0 | 172512.4911 | 0 | 0 | 0 | 0 | 0
2016-03-24 08:00 | 0 | 0 | 0 | 0 | 0 | 334414 | 0 | 0 | 0 | 0 | 423806.6069 | 0 | 1346802.8554 | 174146.5618 | 0 | 0 | 0 | 0 | 0 | -207466.1777 | 0 | 0 | 288517.778 | 0 | 0
2016-03-24 09:00 | 0 | 0 | 0 | 0 | 0 | 344570 | 0 | 0 | 0 | 0 | 223594.2035 | 0 | 1058285.0774 | 174146.5618 | 0 | 0 | 0 | 0 | 0 | -217622.1777 | 0 | 0 | 288517.778 | 0 | 0
2016-03-24 10:00 | 0 | 0 | 0 | 0 | 0 | 369985 | 0 | 0 | 0 | 0 | 0 | 0 | 769767.2995 | 174146.5618 | 0 | 0 | 0 | 0 | 0 | -243037.1777 | 0 | 0 | 288517.778 | 0 | 0
2016-03-24 11:00 | 0 | 680779.5692 | 0 | 0 | 0 | 397052 | 0 | 0 | 0 | 0 | 261029.3636 | 0 | 769767.2995 | 174146.5618 | 0 | 0 | 0 | 0 | 0 | 283727.5692 | 0 | 0 | 0 | 0 | 0
2016-03-24 12:00 | 1.6085 | 0 | 0 | 0 | 0 | 410677 | 0 | 0 | 0 | 0 | 0 | 0 | 481249.5215 | 174146.5618 | 0 | 0 | 0 | 0 | 0 | -283727.5692 | 0 | 0 | 288517.778 | 0 | 0
2016-03-24 13:00 | 134695.6692 | 282994.3308 | 0 | 0 | 0 | 417690 | 0 | 0 | 0 | 0 | 0 | 0 | 481249.5215 | 174146.5618 | 0 | 0 | 0 | 0 | 0 | 0 | 0 | 0 | 0 | 0 | 0
2016-03-24 14:00 | 636947.475 | 0 | 0 | 0 | 0 | 424441 | 0 | 0 | 0 | 0 | 0 | 0 | 690259.2192 | 175518.2743 | 0 | 0 | 0 | 0 | 0 | 0 | 0 | 211120.9068 | 0 | 1385.5682 | 0
2016-03-24 15:00 | 705903.5125 | 0 | 0 | 0 | 0 | 426778 | 0 | 0 | 0 | 0 | 0 | 0 | 965221.764 | 176889.9869 | 0 | 0 | 0 | 0 | 0 | 0 | 0 | 277739.9442 | 0 | 1385.5682 | 0
2016-03-24 16:00 | 705501.5125 | 0 | 0 | 0 | 0 | 426376 | 0 | 0 | 0 | 0 | 0 | 0 | 1240184.3088 | 178261.6994 | 0 | 0 | 0 | 0 | 0 | 0 | 0 | 277739.9442 | 0 | 1385.5682 | 0
2016-03-24 17:00 | 856736.5526 | 0 | 0 | 0 | 0 | 425775 | 0 | 0 | 0 | 0 | 139689.1569 | 0 | 1515146.8536 | 179633.412 | 0 | 0 | 0 | 0 | 0 | 151836.0401 | 0 | 277739.9442 | 0 | 1385.5682 | 0
2016-03-24 18:00 | 1103882.6913 | 0 | 0 | 0 | 0 | 424162 | 0 | 0 | 0 | 0 | 508236.7215 | 0 | 1790109.3984 | 181005.1245 | 0 | 0 | 0 | 0 | 0 | 400595.1788 | 0 | 277739.9442 | 0 | 1385.5682 | 0
2016-03-24 19:00 | 1101850.6913 | 0 | 0 | 0 | 0 | 422130 | 0 | 0 | 0 | 0 | 876784.286 | 0 | 2065071.9432 | 182376.8371 | 0 | 0 | 0 | 0 | 0 | 400595.1788 | 0 | 277739.9442 | 0 | 1385.5682 | 0
2016-03-24 20:00 | 1101355.6913 | 0 | 0 | 0 | 0 | 421635 | 0 | 0 | 0 | 0 | 1245331.8505 | 0 | 2340034.488 | 183748.5496 | 0 | 0 | 0 | 0 | 0 | 400595.1788 | 0 | 277739.9442 | 0 | 1385.5682 | 0
2016-03-24 21:00 | 1101756.6913 | 0 | 0 | 0 | 0 | 422036 | 0 | 0 | 0 | 0 | 1613879.4151 | 0 | 2614997.0328 | 185120.2621 | 0 | 0 | 0 | 0 | 0 | 400595.1788 | 0 | 277739.9442 | 0 | 1385.5682 | 0
2016-03-24 22:00 | 1101282.6913 | 0 | 0 | 0 | 0 | 421562 | 0 | 0 | 0 | 0 | 1982426.9796 | 0 | 2889959.5776 | 186491.9747 | 0 | 0 | 0 | 0 | 0 | 400595.1788 | 0 | 277739.9442 | 0 | 1385.5682 | 0
2016-03-24 23:00 | 882524.0901 | 0 | 0 | 0 | 0 | 424048 | 0 | 0 | 0 | 0 | 2147429.511 | 0 | 3164922.1224 | 187863.6872 | 0 | 0 | 0 | 0 | 0 | 179350.5776 | 0 | 277739.9442 | 0 | 1385.5682 | 0
2016-03-25 | 252269.202 | 0 | 0 | 0 | 0 | 429148 | 0 | 0 | 0 | 0 | 2101493.0134 | 0 | 2876404.3444 | 187863.6872 | 0 | 0 | 0 | 0 | 0 | -49930.9757 | 0 | 0 | 288517.778 | 0 | 0
2016-03-25 01:00 | 8600.5334 | 0 | 0 | 0 | 0 | 426822 | 0 | 0 | 0 | 0 | 1833521.2606 | 0 | 2587886.5664 | 187863.6872 | 0 | 0 | 0 | 0 | 0 | -291273.6443 | 0 | 0 | 288517.778 | 0 | 0
2016-03-25 02:00 | 558.9168 | 0 | 0 | 0 | 0 | 411393 | 0 | 0 | 0 | 0 | 1572345.9006 | 0 | 2299368.7884 | 187863.6872 | 0 | 0 | 0 | 0 | 0 | -283886.2609 | 0 | 0 | 288517.778 | 0 | 0
2016-03-25 03:00 | 236.5364 | 0 | 0 | 0 | 0 | 391348 | 0 | 0 | 0 | 0 | 1329315.3507 | 0 | 2010851.0104 | 187863.6872 | 0 | 0 | 0 | 0 | 0 | -264163.6412 | 0 | 0 | 288517.778 | 0 | 0
2016-03-25 04:00 | 7.9774 | 157466.914 | 0 | 0 | 0 | 370618 | 0 | 0 | 0 | 0 | 1250015.6873 | 0 | 1722333.2324 | 187863.6872 | 0 | 0 | 0 | 0 | 0 | -86195.2863 | 0 | 0 | 288517.778 | 0 | 0
2016-03-25 05:00 | 0 | 0 | 0 | 0 | 0 | 353765 | 0 | 0 | 0 | 0 | 924551.8873 | 0 | 1722333.2324 | 187863.6872 | 0 | 0 | 0 | 0 | 0 | -353765 | 0 | 0 | 0 | 0 | 0
2016-03-25 06:00 | 0 | 0 | 0 | 0 | 0 | 342034 | 0 | 0 | 0 | 0 | 726672.6038 | 0 | 1433815.4544 | 187863.6872 | 0 | 0 | 0 | 0 | 0 | -215086.1777 | 0 | 0 | 288517.778 | 0 | 0
2016-03-25 07:00 | 0 | 0 | 0 | 0 | 0 | 335251 | 0 | 0 | 0 | 0 | 535033.6804 | 0 | 1145297.6764 | 187863.6872 | 0 | 0 | 0 | 0 | 0 | -208303.1777 | 0 | 0 | 288517.778 | 0 | 0
2016-03-25 08:00 | 0 | 578735.0072 | 0 | 0 | 0 | 334299 | 0 | 0 | 0 | 0 | 759914.8069 | 0 | 1145297.6764 | 187863.6872 | 0 | 0 | 0 | 0 | 0 | 244436.0072 | 0 | 0 | 0 | 0 | 0
2016-03-25 09:00 | 0 | 0 | 0 | 0 | 0 | 340714 | 0 | 0 | 0 | 0 | 446457.9269 | 0 | 1145297.6764 | 187863.6872 | 0 | 0 | 0 | 0 | 0 | -340714 | 0 | 0 | 0 | 0 | 0
2016-03-25 10:00 | 0 | 0 | 0 | 0 | 0 | 358380 | 0 | 0 | 0 | 0 | 233540.3235 | 0 | 856779.8984 | 187863.6872 | 0 | 0 | 0 | 0 | 0 | -231432.1777 | 0 | 0 | 288517.778 | 0 | 0
2016-03-25 11:00 | 0 | 0 | 0 | 0 | 0 | 380796 | 0 | 0 | 0 | 0 | 0 | 0 | 568262.1205 | 187863.6872 | 0 | 0 | 0 | 0 | 0 | -253848.1777 | 0 | 0 | 288517.778 | 0 | 0
2016-03-25 12:00 | 0.088552 | 397204.9114 | 0 | 0 | 0 | 397205 | 0 | 0 | 0 | 0 | 0 | 0 | 568262.1205 | 187863.6872 | 0 | 0 | 0 | 0 | 0 | 0 | 0 | 0 | 0 | 0 | 0
2016-03-25 13:00 | 128959.1619 | 154600.0158 | 0 | 0 | 0 | 410507 | 0 | 0 | 0 | 0 | 0 | 0 | 279744.3425 | 187863.6872 | 0 | 0 | 0 | 0 | 0 | 0 | 0 | 0 | 288517.778 | 0 | 0
2016-03-25 14:00 | 622304.3431 | 0 | 0 | 0 | 0 | 419029 | 0 | 0 | 0 | 0 | 0 | 0 | 479615.2196 | 189235.3998 | 0 | 0 | 0 | 0 | 0 | 0 | 0 | 201889.7749 | 0 | 1385.5682 | 0
2016-03-25 15:00 | 699475.5125 | 0 | 0 | 0 | 0 | 420350 | 0 | 0 | 0 | 0 | 0 | 0 | 754577.7644 | 190607.1123 | 0 | 0 | 0 | 0 | 0 | 0 | 0 | 277739.9442 | 0 | 1385.5682 | 0
2016-03-25 16:00 | 696549.5125 | 0 | 0 | 0 | 0 | 417424 | 0 | 0 | 0 | 0 | 0 | 0 | 1029540.3092 | 191978.8249 | 0 | 0 | 0 | 0 | 0 | 0 | 0 | 277739.9442 | 0 | 1385.5682 | 0
2016-03-25 17:00 | 812613.3266 | 0 | 0 | 0 | 0 | 413151 | 0 | 0 | 0 | 0 | 110709.869 | 0 | 1304502.854 | 193350.5374 | 0 | 0 | 0 | 0 | 0 | 120336.8141 | 0 | 277739.9442 | 0 | 1385.5682 | 0
2016-03-25 18:00 | 1088978.6913 | 0 | 0 | 0 | 0 | 409258 | 0 | 0 | 0 | 0 | 479257.4335 | 0 | 1579465.3988 | 194722.2499 | 0 | 0 | 0 | 0 | 0 | 400595.1788 | 0 | 277739.9442 | 0 | 1385.5682 | 0
2016-03-25 19:00 | 1085011.6913 | 0 | 0 | 0 | 0 | 405291 | 0 | 0 | 0 | 0 | 847804.998 | 0 | 1854427.9436 | 196093.9625 | 0 | 0 | 0 | 0 | 0 | 400595.1788 | 0 | 277739.9442 | 0 | 1385.5682 | 0
2016-03-25 20:00 | 1082181.6913 | 0 | 0 | 0 | 0 | 402461 | 0 | 0 | 0 | 0 | 1216352.5626 | 0 | 2129390.4884 | 197465.675 | 0 | 0 | 0 | 0 | 0 | 400595.1788 | 0 | 277739.9442 | 0 | 1385.5682 | 0
2016-03-25 21:00 | 1081360.6913 | 0 | 0 | 0 | 0 | 401640 | 0 | 0 | 0 | 0 | 1584900.1271 | 0 | 2404353.0333 | 198837.3876 | 0 | 0 | 0 | 0 | 0 | 400595.1788 | 0 | 277739.9442 | 0 | 1385.5682 | 0
2016-03-25 22:00 | 1079339.6913 | 0 | 0 | 0 | 0 | 399619 | 0 | 0 | 0 | 0 | 1953447.6916 | 0 | 2679315.5781 | 200209.1001 | 0 | 0 | 0 | 0 | 0 | 400595.1788 | 0 | 277739.9442 | 0 | 1385.5682 | 0
2016-03-25 23:00 | 890633.3161 | 0 | 0 | 0 | 0 | 400658 | 0 | 0 | 0 | 0 | 2147429.511 | 0 | 2954278.1229 | 201580.8126 | 0 | 0 | 0 | 0 | 0 | 210849.8036 | 0 | 277739.9442 | 0 | 1385.5682 | 0
2016-03-26 | 269254.0618 | 0 | 0 | 0 | 0 | 407842 | 0 | 0 | 0 | 0 | 2019928.6079 | 0 | 2954278.1229 | 201580.8126 | 0 | 0 | 0 | 0 | 0 | -138587.9382 | 0 | 0 | 0 | 0 | 0
2016-03-26 01:00 | 8782.8668 | 0 | 0 | 0 | 0 | 406429 | 0 | 0 | 0 | 0 | 1770886.1618 | 0 | 2665760.3449 | 201580.8126 | 0 | 0 | 0 | 0 | 0 | -270698.3109 | 0 | 0 | 288517.778 | 0 | 0
2016-03-26 02:00 | 501.0378 | 0 | 0 | 0 | 0 | 396327 | 0 | 0 | 0 | 0 | 1523518.2731 | 0 | 2377242.5669 | 201580.8126 | 0 | 0 | 0 | 0 | 0 | -268878.1399 | 0 | 0 | 288517.778 | 0 | 0
2016-03-26 03:00 | 262.0865 | 8181.8791 | 0 | 0 | 0 | 381589 | 0 | 0 | 0 | 0 | 1297016.8381 | 0 | 2088724.7889 | 201580.8126 | 0 | 0 | 0 | 0 | 0 | -246197.212 | 0 | 0 | 288517.778 | 0 | 0
2016-03-26 04:00 | 7.639 | 0 | 0 | 0 | 0 | 365218 | 0 | 0 | 0 | 0 | 1077815.3025 | 0 | 1800207.0109 | 201580.8126 | 0 | 0 | 0 | 0 | 0 | -238262.5387 | 0 | 0 | 288517.778 | 0 | 0
2016-03-26 05:00 | 0 | 0 | 0 | 0 | 0 | 350691 | 0 | 0 | 0 | 0 | 776526.6623 | 0 | 1800207.0109 | 159392.9079 | 0 | 0 | 0 | 0 | 0 | -327487.6524 | 0 | 0 | 0 | 0 | 42187.9047
2016-03-26 06:00 | 0 | 0 | 0 | 0 | 0 | 340886 | 0 | 0 | 0 | 0 | 579703.5388 | 0 | 1511689.2329 | 159392.9079 | 0 | 0 | 0 | 0 | 0 | -213938.1777 | 0 | 0 | 288517.778 | 0 | 0
2016-03-26 07:00 | 0 | 518545.0957 | 0 | 0 | 0 | 333906 | 0 | 0 | 0 | 0 | 866363.5034 | 0 | 1223171.4549 | 159392.9079 | 0 | 0 | 0 | 0 | 0 | 311586.918 | 0 | 0 | 288517.778 | 0 | 0
2016-03-26 08:00 | 0 | 0 | 0 | 0 | 0 | 331611 | 0 | 0 | 0 | 0 | 678073.3799 | 0 | 934653.6769 | 159392.9079 | 0 | 0 | 0 | 0 | 0 | -204663.1777 | 0 | 0 | 288517.778 | 0 | 0
2016-03-26 09:00 | 0 | 0 | 0 | 0 | 0 | 334220 | 0 | 0 | 0 | 0 | 370590.9799 | 0 | 934653.6769 | 159392.9079 | 0 | 0 | 0 | 0 | 0 | -334220 | 0 | 0 | 0 | 0 | 0
2016-03-26 10:00 | 0 | 0 | 0 | 0 | 0 | 342424 | 0 | 0 | 0 | 0 | 172352.8964 | 0 | 646135.8989 | 159392.9079 | 0 | 0 | 0 | 0 | 0 | -215476.1777 | 0 | 0 | 288517.778 | 0 | 0
2016-03-26 11:00 | 0 | 409771.6024 | 0 | 0 | 0 | 354664 | 0 | 0 | 0 | 0 | 339843.8872 | 0 | 357618.1209 | 159392.9079 | 0 | 0 | 0 | 0 | 0 | 182055.4247 | 0 | 0 | 288517.778 | 0 | 0
2016-03-26 12:00 | 27.4705 | 0 | 0 | 0 | 0 | 369423 | 0 | 0 | 0 | 0 | 0 | 0 | 357618.1209 | 159392.9079 | 0 | 0 | 0 | 0 | 0 | -369395.5295 | 0 | 0 | 0 | 0 | 0
2016-03-26 13:00 | 114622.6818 | 267622.3182 | 0 | 0 | 0 | 382245 | 0 | 0 | 0 | 0 | 0 | 0 | 357618.1209 | 159392.9079 | 0 | 0 | 0 | 0 | 0 | 0 | 0 | 0 | 0 | 0 | 0
2016-03-26 14:00 | 585816.1927 | 0 | 0 | 0 | 0 | 389687 | 0 | 0 | 0 | 0 | 0 | 0 | 550414.3092 | 160764.6205 | 0 | 0 | 0 | 0 | 0 | 0 | 0 | 194743.6245 | 0 | 1385.5682 | 0
2016-03-26 15:00 | 670504.5125 | 0 | 0 | 0 | 0 | 391379 | 0 | 0 | 0 | 0 | 0 | 0 | 825376.854 | 162136.333 | 0 | 0 | 0 | 0 | 0 | 0 | 0 | 277739.9442 | 0 | 1385.5682 | 0
2016-03-26 16:00 | 668919.5125 | 0 | 0 | 0 | 0 | 389794 | 0 | 0 | 0 | 0 | 0 | 0 | 1100339.3988 | 163508.0455 | 0 | 0 | 0 | 0 | 0 | 0 | 0 | 277739.9442 | 0 | 1385.5682 | 0
2016-03-26 17:00 | 818891.1688 | 0 | 0 | 0 | 0 | 385681 | 0 | 0 | 0 | 0 | 141757.8838 | 0 | 1375301.9436 | 164879.7581 | 0 | 0 | 0 | 0 | 0 | 154084.6564 | 0 | 277739.9442 | 0 | 1385.5682 | 0
2016-03-26 18:00 | 1060765.6913 | 0 | 0 | 0 | 0 | 381045 | 0 | 0 | 0 | 0 | 510305.4484 | 0 | 1650264.4884 | 166251.4706 | 0 | 0 | 0 | 0 | 0 | 400595.1788 | 0 | 277739.9442 | 0 | 1385.5682 | 0
2016-03-26 19:00 | 1058409.6913 | 0 | 0 | 0 | 0 | 378689 | 0 | 0 | 0 | 0 | 878853.0129 | 0 | 1925227.0332 | 167623.1832 | 0 | 0 | 0 | 0 | 0 | 400595.1788 | 0 | 277739.9442 | 0 | 1385.5682 | 0
2016-03-26 20:00 | 1058333.6913 | 0 | 0 | 0 | 0 | 378613 | 0 | 0 | 0 | 0 | 1247400.5775 | 0 | 2200189.578 | 168994.8957 | 0 | 0 | 0 | 0 | 0 | 400595.1788 | 0 | 277739.9442 | 0 | 1385.5682 | 0
2016-03-26 21:00 | 1059735.6913 | 0 | 0 | 0 | 0 | 380015 | 0 | 0 | 0 | 0 | 1615948.142 | 0 | 2475152.1228 | 170366.6082 | 0 | 0 | 0 | 0 | 0 | 400595.1788 | 0 | 277739.9442 | 0 | 1385.5682 | 0
2016-03-26 22:00 | 1061895.6913 | 0 | 0 | 0 | 0 | 382175 | 0 | 0 | 0 | 0 | 1984495.7065 | 0 | 2750114.6676 | 171738.3208 | 0 | 0 | 0 | 0 | 0 | 400595.1788 | 0 | 277739.9442 | 0 | 1385.5682 | 0
2016-03-26 23:00 | 843629.4738 | 0 | 0 | 0 | 0 | 387402 | 0 | 0 | 0 | 0 | 2147429.511 | 0 | 3025077.2124 | 173110.0333 | 0 | 0 | 0 | 0 | 0 | 177101.9614 | 0 | 277739.9442 | 0 | 1385.5682 | 0
2016-03-27 | 287902.5713 | 0 | 0 | 0 | 0 | 397354 | 0 | 0 | 0 | 0 | 2046734.1966 | 0 | 3025077.2124 | 173110.0333 | 0 | 0 | 0 | 0 | 0 | -109451.4287 | 0 | 0 | 0 | 0 | 0
2016-03-27 01:00 | 9171.876 | 0 | 0 | 0 | 0 | 397754 | 0 | 0 | 0 | 0 | 1806030.639 | 0 | 2736559.4344 | 173110.0333 | 0 | 0 | 0 | 0 | 0 | -261634.3017 | 0 | 0 | 288517.778 | 0 | 0
2016-03-27 02:00 | 755.1343 | 0 | 0 | 0 | 0 | 389218 | 0 | 0 | 0 | 0 | 1565436.7991 | 0 | 2448041.6564 | 173110.0333 | 0 | 0 | 0 | 0 | 0 | -261515.0434 | 0 | 0 | 288517.778 | 0 | 0
2016-03-27 03:00 | 323.2554 | 0 | 0 | 0 | 0 | 375683 | 0 | 0 | 0 | 0 | 1336897.8306 | 0 | 2159523.8784 | 173110.0333 | 0 | 0 | 0 | 0 | 0 | -248411.9223 | 0 | 0 | 288517.778 | 0 | 0
2016-03-27 04:00 | 12.5721 | 0 | 0 | 0 | 0 | 359203 | 0 | 0 | 0 | 0 | 1123234.6334 | 0 | 1871006.1004 | 173110.0333 | 0 | 0 | 0 | 0 | 0 | -232242.6056 | 0 | 0 | 288517.778 | 0 | 0
2016-03-27 05:00 | 0 | 0 | 0 | 0 | 0 | 343173 | 0 | 0 | 0 | 0 | 807515.4734 | 0 | 1871006.1004 | 173110.0333 | 0 | 0 | 0 | 0 | 0 | -343173 | 0 | 0 | 0 | 0 | 0
2016-03-27 06:00 | 0 | 0 | 0 | 0 | 0 | 331201 | 0 | 0 | 0 | 0 | 619602.55 | 0 | 1582488.3224 | 173110.0333 | 0 | 0 | 0 | 0 | 0 | -204253.1777 | 0 | 0 | 288517.778 | 0 | 0
2016-03-27 07:00 | 0 | 280532.584 | 0 | 0 | 0 | 323577 | 0 | 0 | 0 | 0 | 696793.6837 | 0 | 1293970.5444 | 173110.0333 | 0 | 0 | 0 | 0 | 0 | 83903.4063 | 0 | 0 | 288517.778 | 0 | 0
2016-03-27 08:00 | 0 | 0 | 0 | 0 | 0 | 320006 | 0 | 0 | 0 | 0 | 519180.1603 | 0 | 1005452.7664 | 173110.0333 | 0 | 0 | 0 | 0 | 0 | -193058.1777 | 0 | 0 | 288517.778 | 0 | 0
2016-03-27 09:00 | 0 | 0 | 0 | 0 | 0 | 321002 | 0 | 0 | 0 | 0 | 223858.3203 | 0 | 1005452.7664 | 173110.0333 | 0 | 0 | 0 | 0 | 0 | -321002 | 0 | 0 | 0 | 0 | 0
2016-03-27 10:00 | 0 | 0 | 0 | 0 | 0 | 326695 | 0 | 0 | 0 | 0 | 40090.9168 | 0 | 716934.9884 | 173110.0333 | 0 | 0 | 0 | 0 | 0 | -199747.1777 | 0 | 0 | 288517.778 | 0 | 0
2016-03-27 11:00 | 0 | 387989.7997 | 0 | 0 | 0 | 335550 | 0 | 0 | 0 | 0 | 205127.5291 | 0 | 428417.2105 | 173110.0333 | 0 | 0 | 0 | 0 | 0 | 179387.622 | 0 | 0 | 288517.778 | 0 | 0
2016-03-27 12:00 | 125.4722 | 0 | 0 | 0 | 0 | 350038 | 0 | 0 | 0 | 0 | 0 | 0 | 139899.4325 | 173110.0333 | 0 | 0 | 0 | 0 | 0 | -222964.7055 | 0 | 0 | 288517.778 | 0 | 0
2016-03-27 13:00 | 174634.6758 | 190258.3242 | 0 | 0 | 0 | 364893 | 0 | 0 | 0 | 0 | 0 | 0 | 139899.4325 | 173110.0333 | 0 | 0 | 0 | 0 | 0 | 0 | 0 | 0 | 0 | 0 | 0
2016-03-27 14:00 | 652651.5125 | 0 | 0 | 0 | 0 | 373526 | 0 | 0 | 0 | 0 | 0 | 0 | 414861.9773 | 174481.7459 | 0 | 0 | 0 | 0 | 0 | 0 | 0 | 277739.9442 | 0 | 1385.5682 | 0
2016-03-27 15:00 | 764130.3049 | 0 | 0 | 0 | 0 | 376118 | 0 | 0 | 0 | 0 | 100175.849 | 0 | 689824.5221 | 175853.4584 | 0 | 0 | 0 | 0 | 0 | 108886.7924 | 0 | 277739.9442 | 0 | 1385.5682 | 0
2016-03-27 16:00 | 1056416.6913 | 0 | 0 | 0 | 0 | 376696 | 0 | 0 | 0 | 0 | 468723.4136 | 0 | 964787.0669 | 177225.171 | 0 | 0 | 0 | 0 | 0 | 400595.1788 | 0 | 277739.9442 | 0 | 1385.5682 | 0
2016-03-27 17:00 | 252580.3336 | 0 | 0 | 0 | 0 | 374050 | 0 | 0 | 0 | 0 | 100175.849 | 0 | 1239749.6117 | 178596.8835 | 0 | 0 | 0 | 0 | 0 | -400595.1788 | 0 | 277739.9442 | 0 | 1385.5682 | 0
2016-03-27 18:00 | 1049144.6913 | 0 | 0 | 0 | 0 | 369424 | 0 | 0 | 0 | 0 | 468723.4136 | 0 | 1514712.1565 | 179968.596 | 0 | 0 | 0 | 0 | 0 | 400595.1788 | 0 | 277739.9442 | 0 | 1385.5682 | 0
2016-03-27 19:00 | 1046313.6913 | 0 | 0 | 0 | 0 | 366593 | 0 | 0 | 0 | 0 | 837270.9781 | 0 | 1789674.7013 | 181340.3086 | 0 | 0 | 0 | 0 | 0 | 400595.1788 | 0 | 277739.9442 | 0 | 1385.5682 | 0
2016-03-27 20:00 | 1045637.6913 | 0 | 0 | 0 | 0 | 365917 | 0 | 0 | 0 | 0 | 1205818.5427 | 0 | 2064637.2461 | 182712.0211 | 0 | 0 | 0 | 0 | 0 | 400595.1788 | 0 | 277739.9442 | 0 | 1385.5682 | 0
2016-03-27 21:00 | 1045914.6913 | 0 | 0 | 0 | 0 | 366194 | 0 | 0 | 0 | 0 | 1574366.1072 | 0 | 2339599.7909 | 184083.7337 | 0 | 0 | 0 | 0 | 0 | 400595.1788 | 0 | 277739.9442 | 0 | 1385.5682 | 0
2016-03-27 22:00 | 1049458.6913 | 0 | 0 | 0 | 0 | 369738 | 0 | 0 | 0 | 0 | 1942913.6717 | 0 | 2614562.3357 | 185455.4462 | 0 | 0 | 0 | 0 | 0 | 400595.1788 | 0 | 277739.9442 | 0 | 1385.5682 | 0
2016-03-27 23:00 | 879974.3378 | 0 | 0 | 0 | 0 | 378549 | 0 | 0 | 0 | 0 | 2147429.511 | 0 | 2889524.8805 | 186827.1588 | 0 | 0 | 0 | 0 | 0 | 222299.8253 | 0 | 277739.9442 | 0 | 1385.5682 | 0
2016-03-28 | 291329.6746 | 0 | 0 | 0 | 0 | 389831 | 0 | 0 | 0 | 0 | 2056808.2916 | 0 | 2889524.8805 | 186827.1588 | 0 | 0 | 0 | 0 | 0 | -98501.3254 | 0 | 0 | 0 | 0 | 0
2016-03-28 01:00 | 8952.7914 | 0 | 0 | 0 | 0 | 391812 | 0 | 0 | 0 | 0 | 1821369.8163 | 0 | 2601007.1025 | 186827.1588 | 0 | 0 | 0 | 0 | 0 | -255911.3862 | 0 | 0 | 288517.778 | 0 | 0
2016-03-28 02:00 | 689.8229 | 0 | 0 | 0 | 0 | 382930 | 0 | 0 | 0 | 0 | 1586500.8499 | 0 | 2312489.3245 | 186827.1588 | 0 | 0 | 0 | 0 | 0 | -255292.3548 | 0 | 0 | 288517.778 | 0 | 0
2016-03-28 03:00 | 351.2962 | 0 | 0 | 0 | 0 | 368065 | 0 | 0 | 0 | 0 | 1364996.2389 | 0 | 2023971.5465 | 186827.1588 | 0 | 0 | 0 | 0 | 0 | -240765.8815 | 0 | 0 | 288517.778 | 0 | 0
2016-03-28 04:00 | 12.9074 | 0 | 0 | 0 | 0 | 350485 | 0 | 0 | 0 | 0 | 1159353.9103 | 0 | 1735453.7685 | 186827.1588 | 0 | 0 | 0 | 0 | 0 | -223524.2703 | 0 | 0 | 288517.778 | 0 | 0
2016-03-28 05:00 | 0 | 0 | 0 | 0 | 0 | 337077 | 0 | 0 | 0 | 0 | 849243.0703 | 0 | 1735453.7685 | 186827.1588 | 0 | 0 | 0 | 0 | 0 | -337077 | 0 | 0 | 0 | 0 | 0
2016-03-28 06:00 | 0 | 0 | 0 | 0 | 0 | 328173 | 0 | 0 | 0 | 0 | 664115.9068 | 0 | 1446935.9905 | 186827.1588 | 0 | 0 | 0 | 0 | 0 | -201225.1777 | 0 | 0 | 288517.778 | 0 | 0
2016-03-28 07:00 | 0 | 459377.8968 | 0 | 0 | 0 | 323301 | 0 | 0 | 0 | 0 | 906098.6484 | 0 | 1158418.2125 | 186827.1588 | 0 | 0 | 0 | 0 | 0 | 263024.7191 | 0 | 0 | 288517.778 | 0 | 0
2016-03-28 08:00 | 0 | 0 | 0 | 0 | 0 | 324491 | 0 | 0 | 0 | 0 | 607566.9284 | 0 | 1158418.2125 | 186827.1588 | 0 | 0 | 0 | 0 | 0 | -324491 | 0 | 0 | 0 | 0 | 0
2016-03-28 09:00 | 0 | 0 | 0 | 0 | 0 | 337024 | 0 | 0 | 0 | 0 | 297504.8484 | 0 | 1158418.2125 | 186827.1588 | 0 | 0 | 0 | 0 | 0 | -337024 | 0 | 0 | 0 | 0 | 0
2016-03-28 10:00 | 0 | 0 | 0 | 0 | 0 | 363343 | 0 | 0 | 0 | 0 | 80021.285 | 0 | 869900.4345 | 186827.1588 | 0 | 0 | 0 | 0 | 0 | -236395.1777 | 0 | 0 | 288517.778 | 0 | 0
2016-03-28 11:00 | 0 | 462637.3784 | 0 | 0 | 0 | 392770 | 0 | 0 | 0 | 0 | 261091.2696 | 0 | 581382.6566 | 186827.1588 | 0 | 0 | 0 | 0 | 0 | 196815.2007 | 0 | 0 | 288517.778 | 0 | 0
2016-03-28 12:00 | 149.3194 | 0 | 0 | 0 | 0 | 410892 | 0 | 0 | 0 | 0 | 0 | 0 | 292864.8786 | 186827.1588 | 0 | 0 | 0 | 0 | 0 | -283794.8583 | 0 | 0 | 288517.778 | 0 | 0
2016-03-28 13:00 | 141877.7716 | 279665.2284 | 0 | 0 | 0 | 421543 | 0 | 0 | 0 | 0 | 0 | 0 | 292864.8786 | 186827.1588 | 0 | 0 | 0 | 0 | 0 | 0 | 0 | 0 | 0 | 0 | 0
2016-03-28 14:00 | 521963.8395 | 0 | 0 | 0 | 0 | 429601 | 0 | 0 | 0 | 0 | 0 | 0 | 382932.3771 | 188198.8713 | 0 | 0 | 0 | 0 | 0 | 0 | 0 | 90977.2713 | 0 | 1385.5682 | 0
2016-03-28 15:00 | 798192.2749 | 0 | 0 | 0 | 0 | 432761 | 0 | 0 | 0 | 0 | 79401.3015 | 0 | 657894.9219 | 189570.5838 | 0 | 0 | 0 | 0 | 0 | 86305.7625 | 0 | 277739.9442 | 0 | 1385.5682 | 0
2016-03-28 16:00 | 941590.6877 | 0 | 0 | 0 | 0 | 432650 | 0 | 0 | 0 | 0 | 290831.2626 | 0 | 932857.4667 | 190942.2964 | 0 | 0 | 0 | 0 | 0 | 229815.1752 | 0 | 277739.9442 | 0 | 1385.5682 | 0
2016-03-28 17:00 | 1000506.2793 | 0 | 0 | 0 | 0 | 432249 | 0 | 0 | 0 | 0 | 556832.4881 | 0 | 1207820.0115 | 192314.0089 | 0 | 0 | 0 | 0 | 0 | 289131.7668 | 0 | 277739.9442 | 0 | 1385.5682 | 0
2016-03-28 18:00 | 1045570.4955 | 0 | 0 | 0 | 0 | 431364 | 0 | 0 | 0 | 0 | 865106.9925 | 0 | 1482782.5563 | 193685.7215 | 0 | 0 | 0 | 0 | 0 | 335080.983 | 0 | 277739.9442 | 0 | 1385.5682 | 0
2016-03-28 19:00 | 1064888.2137 | 0 | 0 | 0 | 0 | 429831 | 0 | 0 | 0 | 0 | 1192564.1576 | 0 | 1757745.1011 | 195057.434 | 0 | 0 | 0 | 0 | 0 | 355931.7012 | 0 | 277739.9442 | 0 | 1385.5682 | 0
2016-03-28 20:00 | 1074561.4809 | 0 | 0 | 0 | 0 | 428490 | 0 | 0 | 0 | 0 | 1530154.4486 | 0 | 2032707.6459 | 196429.1466 | 0 | 0 | 0 | 0 | 0 | 366945.9684 | 0 | 277739.9442 | 0 | 1385.5682 | 0
2016-03-28 21:00 | 1067249.943 | 0 | 0 | 0 | 0 | 429216 | 0 | 0 | 0 | 0 | 1860350.2046 | 0 | 2307670.1907 | 197800.8591 | 0 | 0 | 0 | 0 | 0 | 358908.4305 | 0 | 277739.9442 | 0 | 1385.5682 | 0
2016-03-28 22:00 | 958200.7186 | 0 | 0 | 0 | 0 | 428639 | 0 | 0 | 0 | 0 | 2090751.5142 | 0 | 2582632.7355 | 199172.5716 | 0 | 0 | 0 | 0 | 0 | 250436.2061 | 0 | 277739.9442 | 0 | 1385.5682 | 0
2016-03-28 23:00 | 744059.886 | 0 | 0 | 0 | 0 | 430926 | 0 | 0 | 0 | 0 | 2147429.511 | 0 | 2830273.1171 | 200544.2842 | 0 | 0 | 0 | 0 | 0 | 61606.5182 | 0 | 250141.7996 | 0 | 1385.5682 | 0
2016-03-29 | 271077.8825 | 0 | 0 | 0 | 0 | 437328 | 0 | 0 | 0 | 0 | 2111271.3994 | 0 | 2541755.3391 | 200544.2842 | 0 | 0 | 0 | 0 | 0 | -39302.2952 | 0 | 0 | 288517.778 | 0 | 0
2016-03-29 01:00 | 8282.4736 | 0 | 0 | 0 | 0 | 433906 | 0 | 0 | 0 | 0 | 1836489.7517 | 0 | 2253237.5611 | 200544.2842 | 0 | 0 | 0 | 0 | 0 | -298675.7041 | 0 | 0 | 288517.778 | 0 | 0
2016-03-29 02:00 | 728.4766 | 0 | 0 | 0 | 0 | 417820 | 0 | 0 | 0 | 0 | 1569557.5466 | 0 | 1964719.7831 | 200544.2842 | 0 | 0 | 0 | 0 | 0 | -290143.7011 | 0 | 0 | 288517.778 | 0 | 0
2016-03-29 03:00 | 360.1192 | 68355.5804 | 0 | 0 | 0 | 396910 | 0 | 0 | 0 | 0 | 1267618.7903 | 0 | 1964719.7831 | 200544.2842 | 0 | 0 | 0 | 0 | 0 | -328194.3004 | 0 | 0 | 0 | 0 | 0
2016-03-29 04:00 | 12.843 | 0 | 0 | 0 | 0 | 375069 | 0 | 0 | 0 | 0 | 1039359.1224 | 0 | 1676202.0051 | 200544.2842 | 0 | 0 | 0 | 0 | 0 | -248108.3346 | 0 | 0 | 288517.778 | 0 | 0
2016-03-29 05:00 | 0 | 0 | 0 | 0 | 0 | 359006 | 0 | 0 | 0 | 0 | 825865.5989 | 0 | 1387684.2272 | 200544.2842 | 0 | 0 | 0 | 0 | 0 | -232058.1777 | 0 | 0 | 288517.778 | 0 | 0
2016-03-29 06:00 | 0 | 0 | 0 | 0 | 0 | 348076 | 0 | 0 | 0 | 0 | 505635.6789 | 0 | 1387684.2272 | 200544.2842 | 0 | 0 | 0 | 0 | 0 | -348076 | 0 | 0 | 0 | 0 | 0
2016-03-29 07:00 | 0 | 616156.3565 | 0 | 0 | 0 | 342509 | 0 | 0 | 0 | 0 | 874183.2435 | 0 | 1099166.4492 | 200544.2842 | 0 | 0 | 0 | 0 | 0 | 400595.1788 | 0 | 0 | 288517.778 | 0 | 0
2016-03-29 08:00 | 0 | 0 | 0 | 0 | 0 | 342496 | 0 | 0 | 0 | 0 | 559086.9235 | 0 | 1099166.4492 | 200544.2842 | 0 | 0 | 0 | 0 | 0 | -342496 | 0 | 0 | 0 | 0 | 0
2016-03-29 09:00 | 0 | 0 | 0 | 0 | 0 | 353594 | 0 | 0 | 0 | 0 | 233780.4435 | 0 | 1099166.4492 | 200544.2842 | 0 | 0 | 0 | 0 | 0 | -353594 | 0 | 0 | 0 | 0 | 0
2016-03-29 10:00 | 0 | 0 | 0 | 0 | 0 | 381057 | 0 | 0 | 0 | 0 | 0 | 0 | 810648.6712 | 200544.2842 | 0 | 0 | 0 | 0 | 0 | -254109.1777 | 0 | 0 | 288517.778 | 0 | 0
2016-03-29 11:00 | 0 | 576343.0522 | 0 | 0 | 0 | 409016 | 0 | 0 | 0 | 0 | 270732.8846 | 0 | 522130.8932 | 200544.2842 | 0 | 0 | 0 | 0 | 0 | 294274.8745 | 0 | 0 | 288517.778 | 0 | 0
2016-03-29 12:00 | 53.3032 | 0 | 0 | 0 | 0 | 421276 | 0 | 0 | 0 | 0 | 0 | 0 | 233613.1152 | 200544.2842 | 0 | 0 | 0 | 0 | 0 | -294274.8745 | 0 | 0 | 288517.778 | 0 | 0
2016-03-29 13:00 | 111919.9994 | 314196.0006 | 0 | 0 | 0 | 426116 | 0 | 0 | 0 | 0 | 0 | 0 | 233613.1152 | 200544.2842 | 0 | 0 | 0 | 0 | 0 | 0 | 0 | 0 | 0 | 0 | 0
2016-03-29 14:00 | 487546.3168 | 0 | 0 | 0 | 0 | 430112 | 0 | 0 | 0 | 0 | 0 | 0 | 289101.3763 | 201915.9967 | 0 | 0 | 0 | 0 | 0 | 0 | 0 | 56048.7485 | 0 | 1385.5682 | 0
2016-03-29 15:00 | 709007.5125 | 0 | 0 | 0 | 0 | 429882 | 0 | 0 | 0 | 0 | 0 | 0 | 564063.9211 | 203287.7093 | 0 | 0 | 0 | 0 | 0 | 0 | 0 | 277739.9442 | 0 | 1385.5682 | 0
2016-03-29 16:00 | 808896.5476 | 0 | 0 | 0 | 0 | 426445 | 0 | 0 | 0 | 0 | 95059.9523 | 0 | 839026.4659 | 204659.4218 | 0 | 0 | 0 | 0 | 0 | 103326.0351 | 0 | 277739.9442 | 0 | 1385.5682 | 0
2016-03-29 17:00 | 1017125.3094 | 0 | 0 | 0 | 0 | 423530 | 0 | 0 | 0 | 0 | 384372.1655 | 0 | 1113989.0107 | 206031.1343 | 0 | 0 | 0 | 0 | 0 | 314469.7969 | 0 | 277739.9442 | 0 | 1385.5682 | 0
2016-03-29 18:00 | 1033645.2617 | 0 | 0 | 0 | 0 | 419707 | 0 | 0 | 0 | 0 | 692399.8948 | 0 | 1388951.5555 | 207402.8469 | 0 | 0 | 0 | 0 | 0 | 334812.7493 | 0 | 277739.9442 | 0 | 1385.5682 | 0
2016-03-29 19:00 | 1062353.6549 | 0 | 0 | 0 | 0 | 414668 | 0 | 0 | 0 | 0 | 1031475.2259 | 0 | 1663914.1003 | 208774.5594 | 0 | 0 | 0 | 0 | 0 | 368560.1425 | 0 | 277739.9442 | 0 | 1385.5682 | 0
2016-03-29 20:00 | 1090688.1606 | 0 | 0 | 0 | 0 | 411618 | 0 | 0 | 0 | 0 | 1399424.3021 | 0 | 1938876.6451 | 210146.272 | 0 | 0 | 0 | 0 | 0 | 399944.6481 | 0 | 277739.9442 | 0 | 1385.5682 | 0
2016-03-29 21:00 | 1082681.9611 | 0 | 0 | 0 | 0 | 410978 | 0 | 0 | 0 | 0 | 1760596.4748 | 0 | 2213839.1899 | 211517.9845 | 0 | 0 | 0 | 0 | 0 | 392578.4486 | 0 | 277739.9442 | 0 | 1385.5682 | 0
2016-03-29 22:00 | 1003681.6068 | 0 | 0 | 0 | 0 | 411659 | 0 | 0 | 0 | 0 | 2048461.8016 | 0 | 2488801.7347 | 212889.6971 | 0 | 0 | 0 | 0 | 0 | 312897.0943 | 0 | 277739.9442 | 0 | 1385.5682 | 0
2016-03-29 23:00 | 803462.1096 | 0 | 0 | 0 | 0 | 416763 | 0 | 0 | 0 | 0 | 2147429.511 | 0 | 2763764.2795 | 214261.4096 | 0 | 0 | 0 | 0 | 0 | 107573.5971 | 0 | 277739.9442 | 0 | 1385.5682 | 0
2016-03-30 | 303071.0956 | 0 | 0 | 0 | 0 | 428876 | 0 | 0 | 0 | 0 | 2031688.999 | 0 | 2763764.2795 | 214261.4096 | 0 | 0 | 0 | 0 | 0 | -125804.9044 | 0 | 0 | 0 | 0 | 0
2016-03-30 01:00 | 10645.4754 | 0 | 0 | 0 | 0 | 426869 | 0 | 0 | 0 | 0 | 1765555.3529 | 0 | 2475246.5015 | 214261.4096 | 0 | 0 | 0 | 0 | 0 | -289275.7023 | 0 | 0 | 288517.778 | 0 | 0
2016-03-30 02:00 | 760.9366 | 0 | 0 | 0 | 0 | 411229 | 0 | 0 | 0 | 0 | 1504716.7311 | 0 | 2186728.7235 | 214261.4096 | 0 | 0 | 0 | 0 | 0 | -283520.2411 | 0 | 0 | 288517.778 | 0 | 0
2016-03-30 03:00 | 355.5893 | 138432.6932 | 0 | 0 | 0 | 391943 | 0 | 0 | 0 | 0 | 1271814.3909 | 0 | 2186728.7235 | 214261.4096 | 0 | 0 | 0 | 0 | 0 | -253154.7175 | 0 | 0 | 0 | 0 | 0
2016-03-30 04:00 | 13.4075 | 0 | 0 | 0 | 0 | 373299 | 0 | 0 | 0 | 0 | 1045183.6424 | 0 | 1898210.9455 | 214261.4096 | 0 | 0 | 0 | 0 | 0 | -246337.7701 | 0 | 0 | 288517.778 | 0 | 0
2016-03-30 05:00 | 0 | 0 | 0 | 0 | 0 | 358903 | 0 | 0 | 0 | 0 | 831784.8789 | 0 | 1609693.1675 | 214261.4096 | 0 | 0 | 0 | 0 | 0 | -231955.1777 | 0 | 0 | 288517.778 | 0 | 0
2016-03-30 06:00 | 0 | 0 | 0 | 0 | 0 | 348692 | 0 | 0 | 0 | 0 | 510988.2389 | 0 | 1609693.1675 | 214261.4096 | 0 | 0 | 0 | 0 | 0 | -348692 | 0 | 0 | 0 | 0 | 0
2016-03-30 07:00 | 0 | 617632.3565 | 0 | 0 | 0 | 343985 | 0 | 0 | 0 | 0 | 879535.8035 | 0 | 1321175.3895 | 214261.4096 | 0 | 0 | 0 | 0 | 0 | 400595.1788 | 0 | 0 | 288517.778 | 0 | 0
2016-03-30 08:00 | 0 | 0 | 0 | 0 | 0 | 345324 | 0 | 0 | 0 | 0 | 678629.72 | 0 | 1032657.6115 | 214261.4096 | 0 | 0 | 0 | 0 | 0 | -218376.1777 | 0 | 0 | 288517.778 | 0 | 0
2016-03-30 09:00 | 0 | 0 | 0 | 0 | 0 | 354962 | 0 | 0 | 0 | 0 | 352064.68 | 0 | 1032657.6115 | 214261.4096 | 0 | 0 | 0 | 0 | 0 | -354962 | 0 | 0 | 0 | 0 | 0
2016-03-30 10:00 | 0 | 0 | 0 | 0 | 0 | 382679 | 0 | 0 | 0 | 0 | 0 | 0 | 1032657.6115 | 214261.4096 | 0 | 0 | 0 | 0 | 0 | -382679 | 0 | 0 | 0 | 0 | 0
2016-03-30 11:00 | 0 | 551926.6051 | 0 | 0 | 0 | 409373 | 0 | 0 | 0 | 0 | 269288.393 | 0 | 744139.8335 | 172073.5049 | 0 | 0 | 0 | 0 | 0 | 292704.775 | 0 | 0 | 288517.778 | 0 | 42187.9047
2016-03-30 12:00 | 327.4026 | 0 | 0 | 0 | 0 | 419980 | 0 | 0 | 0 | 0 | 0 | 0 | 455622.0555 | 172073.5049 | 0 | 0 | 0 | 0 | 0 | -292704.775 | 0 | 0 | 288517.778 | 0 | 0
2016-03-30 13:00 | 139697.7057 | 283698.2943 | 0 | 0 | 0 | 423396 | 0 | 0 | 0 | 0 | 0 | 0 | 455622.0555 | 172073.5049 | 0 | 0 | 0 | 0 | 0 | 0 | 0 | 0 | 0 | 0 | 0
2016-03-30 14:00 | 568689.9687 | 0 | 0 | 0 | 0 | 425989 | 0 | 0 | 0 | 0 | 0 | 0 | 595524.302 | 173445.2174 | 0 | 0 | 0 | 0 | 0 | 0 | 0 | 141315.4005 | 0 | 1385.5682 | 0
2016-03-30 15:00 | 705003.5125 | 0 | 0 | 0 | 0 | 425878 | 0 | 0 | 0 | 0 | 0 | 0 | 870486.8469 | 174816.93 | 0 | 0 | 0 | 0 | 0 | 0 | 0 | 277739.9442 | 0 | 1385.5682 | 0
2016-03-30 16:00 | 702766.5125 | 0 | 0 | 0 | 0 | 423641 | 0 | 0 | 0 | 0 | 0 | 0 | 1145449.3917 | 176188.6425 | 0 | 0 | 0 | 0 | 0 | 0 | 0 | 277739.9442 | 0 | 1385.5682 | 0
2016-03-30 17:00 | 814536.7392 | 0 | 0 | 0 | 0 | 422023 | 0 | 0 | 0 | 0 | 104317.1686 | 0 | 1420411.9365 | 177560.355 | 0 | 0 | 0 | 0 | 0 | 113388.2268 | 0 | 277739.9442 | 0 | 1385.5682 | 0
2016-03-30 18:00 | 1099515.6913 | 0 | 0 | 0 | 0 | 419795 | 0 | 0 | 0 | 0 | 472864.7331 | 0 | 1695374.4813 | 178932.0676 | 0 | 0 | 0 | 0 | 0 | 400595.1788 | 0 | 277739.9442 | 0 | 1385.5682 | 0
2016-03-30 19:00 | 1099816.6913 | 0 | 0 | 0 | 0 | 420096 | 0 | 0 | 0 | 0 | 841412.2977 | 0 | 1970337.0261 | 180303.7801 | 0 | 0 | 0 | 0 | 0 | 400595.1788 | 0 | 277739.9442 | 0 | 1385.5682 | 0
2016-03-30 20:00 | 1099082.6913 | 0 | 0 | 0 | 0 | 419362 | 0 | 0 | 0 | 0 | 1209959.8622 | 0 | 2245299.5709 | 181675.4927 | 0 | 0 | 0 | 0 | 0 | 400595.1788 | 0 | 277739.9442 | 0 | 1385.5682 | 0
2016-03-30 21:00 | 1099950.6913 | 0 | 0 | 0 | 0 | 420230 | 0 | 0 | 0 | 0 | 1578507.4268 | 0 | 2520262.1157 | 183047.2052 | 0 | 0 | 0 | 0 | 0 | 400595.1788 | 0 | 277739.9442 | 0 | 1385.5682 | 0
2016-03-30 22:00 | 1100851.6913 | 0 | 0 | 0 | 0 | 421131 | 0 | 0 | 0 | 0 | 1947054.9913 | 0 | 2795224.6605 | 184418.9177 | 0 | 0 | 0 | 0 | 0 | 400595.1788 | 0 | 277739.9442 | 0 | 1385.5682 | 0
2016-03-30 23:00 | 922534.9034 | 0 | 0 | 0 | 0 | 425611 | 0 | 0 | 0 | 0 | 2147429.511 | 0 | 3070187.2053 | 185790.6303 | 0 | 0 | 0 | 0 | 0 | 217798.391 | 0 | 277739.9442 | 0 | 1385.5682 | 0
2016-03-31 | 359736.3323 | 0 | 0 | 0 | 0 | 434380 | 0 | 0 | 0 | 0 | 2078757.3367 | 0 | 3070187.2053 | 185790.6303 | 0 | 0 | 0 | 0 | 0 | -74643.6677 | 0 | 0 | 0 | 0 | 0
2016-03-31 01:00 | 11370.9775 | 0 | 0 | 0 | 0 | 429456 | 0 | 0 | 0 | 0 | 1810911.1126 | 0 | 2781669.4273 | 185790.6303 | 0 | 0 | 0 | 0 | 0 | -291137.2002 | 0 | 0 | 288517.778 | 0 | 0
2016-03-31 02:00 | 690.913 | 0 | 0 | 0 | 0 | 412312 | 0 | 0 | 0 | 0 | 1549011.709 | 0 | 2493151.6493 | 185790.6303 | 0 | 0 | 0 | 0 | 0 | -284673.2647 | 0 | 0 | 288517.778 | 0 | 0
2016-03-31 03:00 | 383.9487 | 0 | 0 | 0 | 0 | 392062 | 0 | 0 | 0 | 0 | 1305459.8983 | 0 | 2204633.8713 | 185790.6303 | 0 | 0 | 0 | 0 | 0 | -264730.229 | 0 | 0 | 288517.778 | 0 | 0
2016-03-31 04:00 | 12.7667 | 0 | 0 | 0 | 0 | 370608 | 0 | 0 | 0 | 0 | 964512.2837 | 0 | 2204633.8713 | 185790.6303 | 0 | 0 | 0 | 0 | 0 | -370595.2333 | 0 | 0 | 0 | 0 | 0
2016-03-31 05:00 | 0 | 0 | 0 | 0 | 0 | 354013 | 0 | 0 | 0 | 0 | 755612.3203 | 0 | 1916116.0933 | 185790.6303 | 0 | 0 | 0 | 0 | 0 | -227065.1777 | 0 | 0 | 288517.778 | 0 | 0
2016-03-31 06:00 | 0 | 0 | 0 | 0 | 0 | 341985 | 0 | 0 | 0 | 0 | 557778.1168 | 0 | 1627598.3153 | 185790.6303 | 0 | 0 | 0 | 0 | 0 | -215037.1777 | 0 | 0 | 288517.778 | 0 | 0
2016-03-31 07:00 | 0 | 0 | 0 | 0 | 0 | 334931 | 0 | 0 | 0 | 0 | 366433.5933 | 0 | 1339080.5373 | 185790.6303 | 0 | 0 | 0 | 0 | 0 | -207983.1777 | 0 | 0 | 288517.778 | 0 | 0
2016-03-31 08:00 | 0 | 657086.149 | 0 | 0 | 0 | 334585 | 0 | 0 | 0 | 0 | 663134.6504 | 0 | 1339080.5373 | 185790.6303 | 0 | 0 | 0 | 0 | 0 | 322501.149 | 0 | 0 | 0 | 0 | 0
2016-03-31 09:00 | 0 | 0 | 0 | 0 | 0 | 343135 | 0 | 0 | 0 | 0 | 464242.4469 | 0 | 1050562.7593 | 185790.6303 | 0 | 0 | 0 | 0 | 0 | -216187.1777 | 0 | 0 | 288517.778 | 0 | 0
2016-03-31 10:00 | 0 | 0 | 0 | 0 | 0 | 366257 | 0 | 0 | 0 | 0 | 244078.0035 | 0 | 762044.9813 | 185790.6303 | 0 | 0 | 0 | 0 | 0 | -239309.1777 | 0 | 0 | 288517.778 | 0 | 0
2016-03-31 11:00 | 0 | 0 | 0 | 0 | 0 | 392250 | 0 | 0 | 0 | 0 | 0 | 0 | 473527.2033 | 185790.6303 | 0 | 0 | 0 | 0 | 0 | -265302.1777 | 0 | 0 | 288517.778 | 0 | 0
2016-03-31 12:00 | 818.3053 | 405116.6947 | 0 | 0 | 0 | 405935 | 0 | 0 | 0 | 0 | 0 | 0 | 473527.2033 | 185790.6303 | 0 | 0 | 0 | 0 | 0 | 0 | 0 | 0 | 0 | 0 | 0
2016-03-31 13:00 | 172454.2535 | 115694.9242 | 0 | 0 | 0 | 415097 | 0 | 0 | 0 | 0 | 0 | 0 | 185009.4254 | 185790.6303 | 0 | 0 | 0 | 0 | 0 | 0 | 0 | 0 | 288517.778 | 0 | 0
2016-03-31 14:00 | 641482.9637 | 0 | 0 | 0 | 0 | 424306 | 0 | 0 | 0 | 0 | 0 | 0 | 398642.9069 | 187162.3428 | 0 | 0 | 0 | 0 | 0 | 0 | 0 | 215791.3955 | 0 | 1385.5682 | 0
2016-03-31 15:00 | 708302.5125 | 0 | 0 | 0 | 0 | 429177 | 0 | 0 | 0 | 0 | 0 | 0 | 673605.4517 | 188534.0554 | 0 | 0 | 0 | 0 | 0 | 0 | 0 | 277739.9442 | 0 | 1385.5682 | 0
2016-03-31 16:00 | 709803.5125 | 0 | 0 | 0 | 0 | 430678 | 0 | 0 | 0 | 0 | 0 | 0 | 948567.9965 | 189905.7679 | 0 | 0 | 0 | 0 | 0 | 0 | 0 | 277739.9442 | 0 | 1385.5682 | 0
2016-03-31 17:00 | 852070.1649 | 0 | 0 | 0 | 0 | 432261 | 0 | 0 | 0 | 0 | 129428.9603 | 0 | 1223530.5413 | 191277.4805 | 0 | 0 | 0 | 0 | 0 | 140683.6525 | 0 | 277739.9442 | 0 | 1385.5682 | 0
2016-03-31 18:00 | 1113233.6913 | 0 | 0 | 0 | 0 | 433513 | 0 | 0 | 0 | 0 | 497976.5248 | 0 | 1498493.0861 | 192649.193 | 0 | 0 | 0 | 0 | 0 | 400595.1788 | 0 | 277739.9442 | 0 | 1385.5682 | 0
2016-03-31 19:00 | 1112739.6913 | 0 | 0 | 0 | 0 | 433019 | 0 | 0 | 0 | 0 | 866524.0893 | 0 | 1773455.6309 | 194020.9055 | 0 | 0 | 0 | 0 | 0 | 400595.1788 | 0 | 277739.9442 | 0 | 1385.5682 | 0
2016-03-31 20:00 | 1113667.6913 | 0 | 0 | 0 | 0 | 433947 | 0 | 0 | 0 | 0 | 1235071.6539 | 0 | 2048418.1757 | 195392.6181 | 0 | 0 | 0 | 0 | 0 | 400595.1788 | 0 | 277739.9442 | 0 | 1385.5682 | 0
2016-03-31 21:00 | 1115293.6913 | 0 | 0 | 0 | 0 | 435573 | 0 | 0 | 0 | 0 | 1603619.2184 | 0 | 2323380.7205 | 196764.3306 | 0 | 0 | 0 | 0 | 0 | 400595.1788 | 0 | 277739.9442 | 0 | 1385.5682 | 0
2016-03-31 22:00 | 1114057.6913 | 0 | 0 | 0 | 0 | 434337 | 0 | 0 | 0 | 0 | 1972166.7829 | 0 | 2598343.2653 | 198136.0432 | 0 | 0 | 0 | 0 | 0 | 400595.1788 | 0 | 277739.9442 | 0 | 1385.5682 | 0
2016-03-31 23:00 | 905054.4777 | 0 | 0 | 0 | 0 | 435426 | 0 | 0 | 0 | 0 | 2147429.511 | 0 | 2873305.8101 | 199507.7557 | 0 | 0 | 0 | 0 | 0 | 190502.9653 | 0 | 277739.9442 | 0 | 1385.5682 | 0
2016-04-01 | 357390.2408 | 0 | 0 | 0 | 0 | 439296 | 0 | 0 | 0 | 0 | 2072076.2125 | 0 | 2873305.8101 | 199507.7557 | 0 | 0 | 0 | 0 | 0 | -81905.7592 | 0 | 0 | 0 | 0 | 0
2016-04-01 01:00 | 11745.9778 | 0 | 0 | 0 | 0 | 434590 | 0 | 0 | 0 | 0 | 1799851.7086 | 0 | 2584788.0321 | 199507.7557 | 0 | 0 | 0 | 0 | 0 | -295896.1999 | 0 | 0 | 288517.778 | 0 | 0
2016-04-01 02:00 | 774.9586 | 0 | 0 | 0 | 0 | 417220 | 0 | 0 | 0 | 0 | 1533514.267 | 0 | 2296270.2542 | 199507.7557 | 0 | 0 | 0 | 0 | 0 | -289497.2191 | 0 | 0 | 288517.778 | 0 | 0
2016-04-01 03:00 | 352.4834 | 0 | 0 | 0 | 0 | 396361 | 0 | 0 | 0 | 0 | 1285978.4283 | 0 | 2007752.4762 | 199507.7557 | 0 | 0 | 0 | 0 | 0 | -269060.6943 | 0 | 0 | 288517.778 | 0 | 0
2016-04-01 04:00 | 13.8748 | 228222.2671 | 0 | 0 | 0 | 373765 | 0 | 0 | 0 | 0 | 1152091.8789 | 0 | 2007752.4762 | 199507.7557 | 0 | 0 | 0 | 0 | 0 | -145528.8581 | 0 | 0 | 0 | 0 | 0
2016-04-01 05:00 | 0 | 0 | 0 | 0 | 0 | 355606 | 0 | 0 | 0 | 0 | 941726.3554 | 0 | 1719234.6982 | 199507.7557 | 0 | 0 | 0 | 0 | 0 | -228658.1777 | 0 | 0 | 288517.778 | 0 | 0
2016-04-01 06:00 | 0 | 0 | 0 | 0 | 0 | 342598 | 0 | 0 | 0 | 0 | 743328.1919 | 0 | 1430716.9202 | 199507.7557 | 0 | 0 | 0 | 0 | 0 | -215650.1777 | 0 | 0 | 288517.778 | 0 | 0
2016-04-01 07:00 | 0 | 0 | 0 | 0 | 0 | 334101 | 0 | 0 | 0 | 0 | 435955.2719 | 0 | 1430716.9202 | 199507.7557 | 0 | 0 | 0 | 0 | 0 | -334101 | 0 | 0 | 0 | 0 | 0
2016-04-01 08:00 | 0 | 571534.1071 | 0 | 0 | 0 | 332912 | 0 | 0 | 0 | 0 | 655487.6104 | 0 | 1430716.9202 | 199507.7557 | 0 | 0 | 0 | 0 | 0 | 238622.1071 | 0 | 0 | 0 | 0 | 0
2016-04-01 09:00 | 0 | 0 | 0 | 0 | 0 | 340789 | 0 | 0 | 0 | 0 | 458753.7269 | 0 | 1142199.1422 | 199507.7557 | 0 | 0 | 0 | 0 | 0 | -213841.1777 | 0 | 0 | 288517.778 | 0 | 0
2016-04-01 10:00 | 0 | 0 | 0 | 0 | 0 | 363022 | 0 | 0 | 0 | 0 | 241565.4835 | 0 | 853681.3642 | 199507.7557 | 0 | 0 | 0 | 0 | 0 | -236074.1777 | 0 | 0 | 288517.778 | 0 | 0
2016-04-01 11:00 | 0 | 0 | 0 | 0 | 0 | 389519 | 0 | 0 | 0 | 0 | 0 | 0 | 565163.5862 | 199507.7557 | 0 | 0 | 0 | 0 | 0 | -262571.1777 | 0 | 0 | 288517.778 | 0 | 0
2016-04-01 12:00 | 594.2869 | 404386.7131 | 0 | 0 | 0 | 404981 | 0 | 0 | 0 | 0 | 0 | 0 | 565163.5862 | 199507.7557 | 0 | 0 | 0 | 0 | 0 | 0 | 0 | 0 | 0 | 0 | 0
2016-04-01 13:00 | 156890.1633 | 132371.0143 | 0 | 0 | 0 | 416209 | 0 | 0 | 0 | 0 | 0 | 0 | 276645.8082 | 199507.7557 | 0 | 0 | 0 | 0 | 0 | 0 | 0 | 0 | 288517.778 | 0 | 0
2016-04-01 14:00 | 652767.1418 | 0 | 0 | 0 | 0 | 425683 | 0 | 0 | 0 | 0 | 0 | 0 | 500087.396 | 200879.4683 | 0 | 0 | 0 | 0 | 0 | 0 | 0 | 225698.5736 | 0 | 1385.5682 | 0
2016-04-01 15:00 | 709264.5125 | 0 | 0 | 0 | 0 | 430139 | 0 | 0 | 0 | 0 | 0 | 0 | 775049.9408 | 202251.1808 | 0 | 0 | 0 | 0 | 0 | 0 | 0 | 277739.9442 | 0 | 1385.5682 | 0
2016-04-01 16:00 | 709578.5125 | 0 | 0 | 0 | 0 | 430453 | 0 | 0 | 0 | 0 | 0 | 0 | 1050012.4857 | 203622.8933 | 0 | 0 | 0 | 0 | 0 | 0 | 0 | 277739.9442 | 0 | 1385.5682 | 0
2016-04-01 17:00 | 825643.4937 | 0 | 0 | 0 | 0 | 429766 | 0 | 0 | 0 | 0 | 107411.8227 | 0 | 1324975.0305 | 204994.6059 | 0 | 0 | 0 | 0 | 0 | 116751.9812 | 0 | 277739.9442 | 0 | 1385.5682 | 0
2016-04-01 18:00 | 1107270.6913 | 0 | 0 | 0 | 0 | 427550 | 0 | 0 | 0 | 0 | 475959.3872 | 0 | 1599937.5753 | 206366.3184 | 0 | 0 | 0 | 0 | 0 | 400595.1788 | 0 | 277739.9442 | 0 | 1385.5682 | 0
2016-04-01 19:00 | 1104293.6913 | 0 | 0 | 0 | 0 | 424573 | 0 | 0 | 0 | 0 | 844506.9518 | 0 | 1874900.1201 | 207738.031 | 0 | 0 | 0 | 0 | 0 | 400595.1788 | 0 | 277739.9442 | 0 | 1385.5682 | 0
2016-04-01 20:00 | 1101527.6913 | 0 | 0 | 0 | 0 | 421807 | 0 | 0 | 0 | 0 | 1213054.5163 | 0 | 2149862.6649 | 209109.7435 | 0 | 0 | 0 | 0 | 0 | 400595.1788 | 0 | 277739.9442 | 0 | 1385.5682 | 0
2016-04-01 21:00 | 1099060.6913 | 0 | 0 | 0 | 0 | 419340 | 0 | 0 | 0 | 0 | 1581602.0808 | 0 | 2424825.2097 | 210481.4561 | 0 | 0 | 0 | 0 | 0 | 400595.1788 | 0 | 277739.9442 | 0 | 1385.5682 | 0
2016-04-01 22:00 | 1095344.6913 | 0 | 0 | 0 | 0 | 415624 | 0 | 0 | 0 | 0 | 1950149.6454 | 0 | 2699787.7545 | 211853.1686 | 0 | 0 | 0 | 0 | 0 | 400595.1788 | 0 | 277739.9442 | 0 | 1385.5682 | 0
2016-04-01 23:00 | 908171.149 | 0 | 0 | 0 | 0 | 414611 | 0 | 0 | 0 | 0 | 2147429.511 | 0 | 2974750.2993 | 213224.8811 | 0 | 0 | 0 | 0 | 0 | 214434.6365 | 0 | 277739.9442 | 0 | 1385.5682 | 0
2016-04-02 | 363806.6276 | 0 | 0 | 0 | 0 | 419217 | 0 | 0 | 0 | 0 | 2096451.9684 | 0 | 2974750.2993 | 213224.8811 | 0 | 0 | 0 | 0 | 0 | -55410.3724 | 0 | 0 | 0 | 0 | 0
2016-04-02 01:00 | 12185.0747 | 0 | 0 | 0 | 0 | 416423 | 0 | 0 | 0 | 0 | 1862692.1535 | 0 | 2686232.5213 | 171036.9764 | 0 | 0 | 0 | 0 | 0 | -254086.7554 | 0 | 0 | 288517.778 | 0 | 42187.9047
2016-04-02 02:00 | 774.2433 | 0 | 0 | 0 | 0 | 404928 | 0 | 0 | 0 | 0 | 1607662.6938 | 0 | 2397714.7433 | 171036.9764 | 0 | 0 | 0 | 0 | 0 | -277205.9344 | 0 | 0 | 288517.778 | 0 | 0
2016-04-02 03:00 | 421.3513 | 0 | 0 | 0 | 0 | 388010 | 0 | 0 | 0 | 0 | 1367873.1336 | 0 | 2109196.9653 | 171036.9764 | 0 | 0 | 0 | 0 | 0 | -260640.8264 | 0 | 0 | 288517.778 | 0 | 0
2016-04-02 04:00 | 14.1805 | 0 | 0 | 0 | 0 | 368271 | 0 | 0 | 0 | 0 | 1029076.8596 | 0 | 2109196.9653 | 171036.9764 | 0 | 0 | 0 | 0 | 0 | -368256.8195 | 0 | 0 | 0 | 0 | 0
2016-04-02 05:00 | 0 | 0 | 0 | 0 | 0 | 353021 | 0 | 0 | 0 | 0 | 821089.5361 | 0 | 1820679.1873 | 171036.9764 | 0 | 0 | 0 | 0 | 0 | -226073.1777 | 0 | 0 | 288517.778 | 0 | 0
2016-04-02 06:00 | 0 | 0 | 0 | 0 | 0 | 341050 | 0 | 0 | 0 | 0 | 624115.5327 | 0 | 1532161.4093 | 171036.9764 | 0 | 0 | 0 | 0 | 0 | -214102.1777 | 0 | 0 | 288517.778 | 0 | 0
2016-04-02 07:00 | 0 | 278992.0845 | 0 | 0 | 0 | 332783 | 0 | 0 | 0 | 0 | 691419.8869 | 0 | 1243643.6313 | 171036.9764 | 0 | 0 | 0 | 0 | 0 | 73156.9068 | 0 | 0 | 288517.778 | 0 | 0
2016-04-02 08:00 | 0 | 0 | 0 | 0 | 0 | 329988 | 0 | 0 | 0 | 0 | 387830.9269 | 0 | 1243643.6313 | 171036.9764 | 0 | 0 | 0 | 0 | 0 | -329988 | 0 | 0 | 0 | 0 | 0
2016-04-02 09:00 | 0 | 0 | 0 | 0 | 0 | 333243 | 0 | 0 | 0 | 0 | 198039.3635 | 0 | 955125.8533 | 171036.9764 | 0 | 0 | 0 | 0 | 0 | -206295.1777 | 0 | 0 | 288517.778 | 0 | 0
2016-04-02 10:00 | 0 | 0 | 0 | 0 | 0 | 342208 | 0 | 0 | 0 | 0 | 0 | 0 | 666608.0753 | 171036.9764 | 0 | 0 | 0 | 0 | 0 | -215260.1777 | 0 | 0 | 288517.778 | 0 | 0
2016-04-02 11:00 | 0 | 615521.6187 | 0 | 0 | 0 | 355236 | 0 | 0 | 0 | 0 | 239462.7692 | 0 | 666608.0753 | 171036.9764 | 0 | 0 | 0 | 0 | 0 | 260285.6187 | 0 | 0 | 0 | 0 | 0
2016-04-02 12:00 | 1606.9659 | 0 | 0 | 0 | 0 | 369959 | 0 | 0 | 0 | 0 | 17370.8944 | 0 | 378090.2973 | 171036.9764 | 0 | 0 | 0 | 0 | 0 | -241404.2118 | 0 | 0 | 288517.778 | 0 | 0
2016-04-02 13:00 | 240263.274 | 0 | 0 | 0 | 0 | 384596 | 0 | 0 | 0 | 0 | 0 | 0 | 92973.6631 | 171036.9764 | 0 | 0 | 0 | 0 | 0 | -18881.407 | 0 | 0 | 285116.6342 | 0 | 0
2016-04-02 14:00 | 672849.5125 | 0 | 0 | 0 | 0 | 393724 | 0 | 0 | 0 | 0 | 0 | 0 | 367936.2079 | 172408.6889 | 0 | 0 | 0 | 0 | 0 | 0 | 0 | 277739.9442 | 0 | 1385.5682 | 0
2016-04-02 15:00 | 728082.5826 | 0 | 0 | 0 | 0 | 396754 | 0 | 0 | 0 | 0 | 48026.8245 | 0 | 642898.7527 | 173780.4015 | 0 | 0 | 0 | 0 | 0 | 52203.0701 | 0 | 277739.9442 | 0 | 1385.5682 | 0
2016-04-02 16:00 | 1073721.6913 | 0 | 0 | 0 | 0 | 394001 | 0 | 0 | 0 | 0 | 416574.3891 | 0 | 917861.2975 | 175152.114 | 0 | 0 | 0 | 0 | 0 | 400595.1788 | 0 | 277739.9442 | 0 | 1385.5682 | 0
2016-04-02 17:00 | 268425.3336 | 0 | 0 | 0 | 0 | 389895 | 0 | 0 | 0 | 0 | 48026.8245 | 0 | 1192823.8423 | 176523.8266 | 0 | 0 | 0 | 0 | 0 | -400595.1788 | 0 | 277739.9442 | 0 | 1385.5682 | 0
2016-04-02 18:00 | 1065231.6913 | 0 | 0 | 0 | 0 | 385511 | 0 | 0 | 0 | 0 | 416574.3891 | 0 | 1467786.3871 | 177895.5391 | 0 | 0 | 0 | 0 | 0 | 400595.1788 | 0 | 277739.9442 | 0 | 1385.5682 | 0
2016-04-02 19:00 | 1061437.6913 | 0 | 0 | 0 | 0 | 381717 | 0 | 0 | 0 | 0 | 785121.9536 | 0 | 1742748.9319 | 179267.2517 | 0 | 0 | 0 | 0 | 0 | 400595.1788 | 0 | 277739.9442 | 0 | 1385.5682 | 0
2016-04-02 20:00 | 1060647.6913 | 0 | 0 | 0 | 0 | 380927 | 0 | 0 | 0 | 0 | 1153669.5181 | 0 | 2017711.4767 | 180638.9642 | 0 | 0 | 0 | 0 | 0 | 400595.1788 | 0 | 277739.9442 | 0 | 1385.5682 | 0
2016-04-02 21:00 | 1061722.6913 | 0 | 0 | 0 | 0 | 382002 | 0 | 0 | 0 | 0 | 1522217.0827 | 0 | 2292674.0215 | 182010.6767 | 0 | 0 | 0 | 0 | 0 | 400595.1788 | 0 | 277739.9442 | 0 | 1385.5682 | 0
2016-04-02 22:00 | 1063311.6913 | 0 | 0 | 0 | 0 | 383591 | 0 | 0 | 0 | 0 | 1890764.6472 | 0 | 2567636.5663 | 183382.3893 | 0 | 0 | 0 | 0 | 0 | 400595.1788 | 0 | 277739.9442 | 0 | 1385.5682 | 0
2016-04-02 23:00 | 946165.06 | 0 | 0 | 0 | 0 | 388056 | 0 | 0 | 0 | 0 | 2147429.511 | 0 | 2842599.1111 | 184754.1018 | 0 | 0 | 0 | 0 | 0 | 278983.5476 | 0 | 277739.9442 | 0 | 1385.5682 | 0
2016-04-03 | 357823.8953 | 0 | 0 | 0 | 0 | 397214 | 0 | 0 | 0 | 0 | 2111190.6146 | 0 | 2842599.1111 | 184754.1018 | 0 | 0 | 0 | 0 | 0 | -39390.1047 | 0 | 0 | 0 | 0 | 0
2016-04-03 01:00 | 12551.2492 | 0 | 0 | 0 | 0 | 399248 | 0 | 0 | 0 | 0 | 1872221.6004 | 0 | 2554081.3331 | 184754.1018 | 0 | 0 | 0 | 0 | 0 | -259748.9285 | 0 | 0 | 288517.778 | 0 | 0
2016-04-03 02:00 | 748.4468 | 0 | 0 | 0 | 0 | 390446 | 0 | 0 | 0 | 0 | 1630491.8481 | 0 | 2265563.5552 | 184754.1018 | 0 | 0 | 0 | 0 | 0 | -262749.7308 | 0 | 0 | 288517.778 | 0 | 0
2016-04-03 03:00 | 356.8785 | 0 | 0 | 0 | 0 | 377150 | 0 | 0 | 0 | 0 | 1400634.1728 | 0 | 1977045.7772 | 184754.1018 | 0 | 0 | 0 | 0 | 0 | -249845.2992 | 0 | 0 | 288517.778 | 0 | 0
2016-04-03 04:00 | 14.3355 | 0 | 0 | 0 | 0 | 361280 | 0 | 0 | 0 | 0 | 1068269.7614 | 0 | 1977045.7772 | 184754.1018 | 0 | 0 | 0 | 0 | 0 | -361265.6645 | 0 | 0 | 0 | 0 | 0
2016-04-03 05:00 | 0 | 0 | 0 | 0 | 0 | 347844 | 0 | 0 | 0 | 0 | 748253.2814 | 0 | 1977045.7772 | 184754.1018 | 0 | 0 | 0 | 0 | 0 | -347844 | 0 | 0 | 0 | 0 | 0
2016-04-03 06:00 | 0 | 0 | 0 | 0 | 0 | 338151 | 0 | 0 | 0 | 0 | 553946.358 | 0 | 1688527.9992 | 184754.1018 | 0 | 0 | 0 | 0 | 0 | -211203.1777 | 0 | 0 | 288517.778 | 0 | 0
2016-04-03 07:00 | 0 | 0 | 0 | 0 | 0 | 332824 | 0 | 0 | 0 | 0 | 364540.2745 | 0 | 1400010.2212 | 184754.1018 | 0 | 0 | 0 | 0 | 0 | -205876.1777 | 0 | 0 | 288517.778 | 0 | 0
2016-04-03 08:00 | 0 | 708214.9266 | 0 | 0 | 0 | 331348 | 0 | 0 | 0 | 0 | 711257.8469 | 0 | 1400010.2212 | 184754.1018 | 0 | 0 | 0 | 0 | 0 | 376866.9266 | 0 | 0 | 0 | 0 | 0
2016-04-03 09:00 | 0 | 0 | 0 | 0 | 0 | 333588 | 0 | 0 | 0 | 0 | 404356.8869 | 0 | 1400010.2212 | 184754.1018 | 0 | 0 | 0 | 0 | 0 | -333588 | 0 | 0 | 0 | 0 | 0
2016-04-03 10:00 | 0 | 0 | 0 | 0 | 0 | 341431 | 0 | 0 | 0 | 0 | 207032.3635 | 0 | 1111492.4432 | 184754.1018 | 0 | 0 | 0 | 0 | 0 | -214483.1777 | 0 | 0 | 288517.778 | 0 | 0
2016-04-03 11:00 | 0 | 0 | 0 | 0 | 0 | 351983 | 0 | 0 | 0 | 0 | 0 | 0 | 822974.6652 | 184754.1018 | 0 | 0 | 0 | 0 | 0 | -225035.1777 | 0 | 0 | 288517.778 | 0 | 0
2016-04-03 12:00 | 2345.5983 | 235339.5794 | 0 | 0 | 0 | 364633 | 0 | 0 | 0 | 0 | 0 | 0 | 534456.8872 | 184754.1018 | 0 | 0 | 0 | 0 | 0 | 0 | 0 | 0 | 288517.778 | 0 | 0
2016-04-03 13:00 | 250888.03 | 123497.97 | 0 | 0 | 0 | 374386 | 0 | 0 | 0 | 0 | 0 | 0 | 534456.8872 | 184754.1018 | 0 | 0 | 0 | 0 | 0 | 0 | 0 | 0 | 0 | 0 | 0
2016-04-03 14:00 | 657993.5125 | 0 | 0 | 0 | 0 | 378868 | 0 | 0 | 0 | 0 | 0 | 0 | 809419.432 | 186125.8144 | 0 | 0 | 0 | 0 | 0 | 0 | 0 | 277739.9442 | 0 | 1385.5682 | 0
2016-04-03 15:00 | 720101.3568 | 0 | 0 | 0 | 0 | 378196 | 0 | 0 | 0 | 0 | 57757.4568 | 0 | 1084381.9768 | 187497.5269 | 0 | 0 | 0 | 0 | 0 | 62779.8443 | 0 | 277739.9442 | 0 | 1385.5682 | 0
2016-04-03 16:00 | 1056987.6913 | 0 | 0 | 0 | 0 | 377267 | 0 | 0 | 0 | 0 | 426305.0213 | 0 | 1359344.5216 | 188869.2394 | 0 | 0 | 0 | 0 | 0 | 400595.1788 | 0 | 277739.9442 | 0 | 1385.5682 | 0
2016-04-03 17:00 | 254168.3336 | 0 | 0 | 0 | 0 | 375638 | 0 | 0 | 0 | 0 | 57757.4568 | 0 | 1634307.0664 | 190240.952 | 0 | 0 | 0 | 0 | 0 | -400595.1788 | 0 | 277739.9442 | 0 | 1385.5682 | 0
2016-04-03 18:00 | 1053412.6913 | 0 | 0 | 0 | 0 | 373692 | 0 | 0 | 0 | 0 | 426305.0213 | 0 | 1909269.6112 | 191612.6645 | 0 | 0 | 0 | 0 | 0 | 400595.1788 | 0 | 277739.9442 | 0 | 1385.5682 | 0
2016-04-03 19:00 | 1051858.6913 | 0 | 0 | 0 | 0 | 372138 | 0 | 0 | 0 | 0 | 794852.5858 | 0 | 2184232.156 | 192984.3771 | 0 | 0 | 0 | 0 | 0 | 400595.1788 | 0 | 277739.9442 | 0 | 1385.5682 | 0
2016-04-03 20:00 | 1054613.6913 | 0 | 0 | 0 | 0 | 374893 | 0 | 0 | 0 | 0 | 1163400.1504 | 0 | 2459194.7008 | 194356.0896 | 0 | 0 | 0 | 0 | 0 | 400595.1788 | 0 | 277739.9442 | 0 | 1385.5682 | 0
2016-04-03 21:00 | 1059817.6913 | 0 | 0 | 0 | 0 | 380097 | 0 | 0 | 0 | 0 | 1531947.7149 | 0 | 2734157.2456 | 195727.8022 | 0 | 0 | 0 | 0 | 0 | 400595.1788 | 0 | 277739.9442 | 0 | 1385.5682 | 0
2016-04-03 22:00 | 1066020.6913 | 0 | 0 | 0 | 0 | 386300 | 0 | 0 | 0 | 0 | 1900495.2795 | 0 | 3009119.7904 | 197099.5147 | 0 | 0 | 0 | 0 | 0 | 400595.1788 | 0 | 277739.9442 | 0 | 1385.5682 | 0
2016-04-03 23:00 | 941495.2859 | 0 | 0 | 0 | 0 | 393963 | 0 | 0 | 0 | 0 | 2147429.511 | 0 | 3284082.3352 | 198471.2272 | 0 | 0 | 0 | 0 | 0 | 268406.7734 | 0 | 277739.9442 | 0 | 1385.5682 | 0
2016-04-04 | 373691.2037 | 0 | 0 | 0 | 0 | 405691 | 0 | 0 | 0 | 0 | 2117989.6984 | 0 | 3284082.3352 | 198471.2272 | 0 | 0 | 0 | 0 | 0 | -31999.7963 | 0 | 0 | 0 | 0 | 0
2016-04-04 01:00 | 13201.9149 | 0 | 0 | 0 | 0 | 406544 | 0 | 0 | 0 | 0 | 1872906.9767 | 0 | 2995564.5572 | 198471.2272 | 0 | 0 | 0 | 0 | 0 | -266394.2627 | 0 | 0 | 288517.778 | 0 | 0
2016-04-04 02:00 | 726.0913 | 0 | 0 | 0 | 0 | 393610 | 0 | 0 | 0 | 0 | 1628245.7772 | 0 | 2707046.7792 | 198471.2272 | 0 | 0 | 0 | 0 | 0 | -265936.0864 | 0 | 0 | 288517.778 | 0 | 0
2016-04-04 03:00 | 432.6114 | 0 | 0 | 0 | 0 | 376446 | 0 | 0 | 0 | 0 | 1399105.4563 | 0 | 2418529.0013 | 198471.2272 | 0 | 0 | 0 | 0 | 0 | -249065.5663 | 0 | 0 | 288517.778 | 0 | 0
2016-04-04 04:00 | 14.413 | 0 | 0 | 0 | 0 | 357190 | 0 | 0 | 0 | 0 | 1070503.9163 | 0 | 2418529.0013 | 198471.2272 | 0 | 0 | 0 | 0 | 0 | -357175.587 | 0 | 0 | 0 | 0 | 0
2016-04-04 05:00 | 0 | 336364.7382 | 0 | 0 | 0 | 342504 | 0 | 0 | 0 | 0 | 1181647.792 | 0 | 2130011.2233 | 198471.2272 | 0 | 0 | 0 | 0 | 0 | 120808.5606 | 0 | 0 | 288517.778 | 0 | 0
2016-04-04 06:00 | 0 | 0 | 0 | 0 | 0 | 332944 | 0 | 0 | 0 | 0 | 992131.3085 | 0 | 1841493.4453 | 198471.2272 | 0 | 0 | 0 | 0 | 0 | -205996.1777 | 0 | 0 | 288517.778 | 0 | 0
2016-04-04 07:00 | 0 | 0 | 0 | 0 | 0 | 327624 | 0 | 0 | 0 | 0 | 828856.3048 | 0 | 1552975.6673 | 156283.3225 | 0 | 0 | 0 | 0 | 0 | -177472.8301 | 0 | 0 | 288517.778 | 0 | 42187.9047
2016-04-04 08:00 | 0 | 0 | 0 | 0 | 0 | 328757 | 0 | 0 | 0 | 0 | 526399.8648 | 0 | 1552975.6673 | 156283.3225 | 0 | 0 | 0 | 0 | 0 | -328757 | 0 | 0 | 0 | 0 | 0
2016-04-04 09:00 | 0 | 308941.824 | 0 | 0 | 0 | 342155 | 0 | 0 | 0 | 0 | 612635.7394 | 0 | 1264457.8893 | 156283.3225 | 0 | 0 | 0 | 0 | 0 | 93734.6463 | 0 | 0 | 288517.778 | 0 | 0
2016-04-04 10:00 | 0 | 0 | 0 | 0 | 0 | 371782 | 0 | 0 | 0 | 0 | 387388.2959 | 0 | 975940.1113 | 156283.3225 | 0 | 0 | 0 | 0 | 0 | -244834.1777 | 0 | 0 | 288517.778 | 0 | 0
2016-04-04 11:00 | 0 | 261308.4954 | 0 | 0 | 0 | 399995 | 0 | 0 | 0 | 0 | 259796.7117 | 0 | 975940.1113 | 156283.3225 | 0 | 0 | 0 | 0 | 0 | -138686.5046 | 0 | 0 | 0 | 0 | 0
2016-04-04 12:00 | 2621.4476 | 0 | 0 | 0 | 0 | 411957 | 0 | 0 | 0 | 0 | 0 | 0 | 687422.3333 | 156283.3225 | 0 | 0 | 0 | 0 | 0 | -282387.7301 | 0 | 0 | 288517.778 | 0 | 0
2016-04-04 13:00 | 244150.3165 | 46297.8611 | 0 | 0 | 0 | 417396 | 0 | 0 | 0 | 0 | 0 | 0 | 398904.5553 | 156283.3225 | 0 | 0 | 0 | 0 | 0 | 0 | 0 | 0 | 288517.778 | 0 | 0
2016-04-04 14:00 | 701451.5125 | 0 | 0 | 0 | 0 | 422326 | 0 | 0 | 0 | 0 | 0 | 0 | 673867.1001 | 157655.035 | 0 | 0 | 0 | 0 | 0 | 0 | 0 | 277739.9442 | 0 | 1385.5682 | 0
2016-04-04 15:00 | 815591.9309 | 0 | 0 | 0 | 0 | 424961 | 0 | 0 | 0 | 0 | 102584.985 | 0 | 948829.6449 | 159026.7476 | 0 | 0 | 0 | 0 | 0 | 111505.4184 | 0 | 277739.9442 | 0 | 1385.5682 | 0
2016-04-04 16:00 | 1106037.6913 | 0 | 0 | 0 | 0 | 426317 | 0 | 0 | 0 | 0 | 471132.5495 | 0 | 1223792.1897 | 160398.4601 | 0 | 0 | 0 | 0 | 0 | 400595.1788 | 0 | 277739.9442 | 0 | 1385.5682 | 0
2016-04-04 17:00 | 307057.3336 | 0 | 0 | 0 | 0 | 428527 | 0 | 0 | 0 | 0 | 102584.985 | 0 | 1498754.7345 | 161770.1727 | 0 | 0 | 0 | 0 | 0 | -400595.1788 | 0 | 277739.9442 | 0 | 1385.5682 | 0
2016-04-04 18:00 | 1110344.6913 | 0 | 0 | 0 | 0 | 430624 | 0 | 0 | 0 | 0 | 471132.5495 | 0 | 1773717.2793 | 163141.8852 | 0 | 0 | 0 | 0 | 0 | 400595.1788 | 0 | 277739.9442 | 0 | 1385.5682 | 0
2016-04-04 19:00 | 1112506.6913 | 0 | 0 | 0 | 0 | 432786 | 0 | 0 | 0 | 0 | 839680.114 | 0 | 2048679.8241 | 164513.5978 | 0 | 0 | 0 | 0 | 0 | 400595.1788 | 0 | 277739.9442 | 0 | 1385.5682 | 0
2016-04-04 20:00 | 1116638.6913 | 0 | 0 | 0 | 0 | 436918 | 0 | 0 | 0 | 0 | 1208227.6786 | 0 | 2323642.3689 | 165885.3103 | 0 | 0 | 0 | 0 | 0 | 400595.1788 | 0 | 277739.9442 | 0 | 1385.5682 | 0
2016-04-04 21:00 | 1121223.6913 | 0 | 0 | 0 | 0 | 441503 | 0 | 0 | 0 | 0 | 1576775.2431 | 0 | 2598604.9137 | 167257.0228 | 0 | 0 | 0 | 0 | 0 | 400595.1788 | 0 | 277739.9442 | 0 | 1385.5682 | 0
2016-04-04 22:00 | 1123762.6913 | 0 | 0 | 0 | 0 | 444042 | 0 | 0 | 0 | 0 | 1945322.8076 | 0 | 2873567.4585 | 168628.7354 | 0 | 0 | 0 | 0 | 0 | 400595.1788 | 0 | 277739.9442 | 0 | 1385.5682 | 0
2016-04-04 23:00 | 944622.7118 | 0 | 0 | 0 | 0 | 445816 | 0 | 0 | 0 | 0 | 2147429.511 | 0 | 3148530.0033 | 170000.4479 | 0 | 0 | 0 | 0 | 0 | 219681.1993 | 0 | 277739.9442 | 0 | 1385.5682 | 0
2016-04-05 | 395955.0906 | 0 | 0 | 0 | 0 | 451312 | 0 | 0 | 0 | 0 | 2096501.1544 | 0 | 3148530.0033 | 170000.4479 | 0 | 0 | 0 | 0 | 0 | -55356.9094 | 0 | 0 | 0 | 0 | 0
2016-04-05 01:00 | 13633.3646 | 0 | 0 | 0 | 0 | 446412 | 0 | 0 | 0 | 0 | 1815136.8064 | 0 | 2860012.2253 | 170000.4479 | 0 | 0 | 0 | 0 | 0 | -305830.813 | 0 | 0 | 288517.778 | 0 | 0
2016-04-05 02:00 | 733.9009 | 0 | 0 | 0 | 0 | 427575 | 0 | 0 | 0 | 0 | 1539234.9917 | 0 | 2571494.4474 | 170000.4479 | 0 | 0 | 0 | 0 | 0 | -299893.2768 | 0 | 0 | 288517.778 | 0 | 0
2016-04-05 03:00 | 383.4853 | 0 | 0 | 0 | 0 | 404221 | 0 | 0 | 0 | 0 | 1284496.4747 | 0 | 2282976.6694 | 170000.4479 | 0 | 0 | 0 | 0 | 0 | -276889.6924 | 0 | 0 | 288517.778 | 0 | 0
2016-04-05 04:00 | 14.9407 | 0 | 0 | 0 | 0 | 382051 | 0 | 0 | 0 | 0 | 1049815.2966 | 0 | 1994458.8914 | 170000.4479 | 0 | 0 | 0 | 0 | 0 | -255088.237 | 0 | 0 | 288517.778 | 0 | 0
2016-04-05 05:00 | 0 | 0 | 0 | 0 | 0 | 364334 | 0 | 0 | 0 | 0 | 714628.0166 | 0 | 1994458.8914 | 170000.4479 | 0 | 0 | 0 | 0 | 0 | -364334 | 0 | 0 | 0 | 0 | 0
2016-04-05 06:00 | 0 | 246315.9498 | 0 | 0 | 0 | 352651 | 0 | 0 | 0 | 0 | 733591.7669 | 0 | 1705941.1134 | 170000.4479 | 0 | 0 | 0 | 0 | 0 | 20612.7721 | 0 | 0 | 288517.778 | 0 | 0
2016-04-05 07:00 | 0 | 0 | 0 | 0 | 0 | 345982 | 0 | 0 | 0 | 0 | 532080.3235 | 0 | 1417423.3354 | 170000.4479 | 0 | 0 | 0 | 0 | 0 | -219034.1777 | 0 | 0 | 288517.778 | 0 | 0
2016-04-05 08:00 | 0 | 0 | 0 | 0 | 0 | 346231 | 0 | 0 | 0 | 0 | 330339.8 | 0 | 1128905.5574 | 170000.4479 | 0 | 0 | 0 | 0 | 0 | -219283.1777 | 0 | 0 | 288517.778 | 0 | 0
2016-04-05 09:00 | 0 | 0 | 0 | 0 | 0 | 359065 | 0 | 0 | 0 | 0 | 0 | 0 | 1128905.5574 | 170000.4479 | 0 | 0 | 0 | 0 | 0 | -359065 | 0 | 0 | 0 | 0 | 0
2016-04-05 10:00 | 0 | 549477.3554 | 0 | 0 | 0 | 388043 | 0 | 0 | 0 | 0 | 265311.6035 | 0 | 840387.7794 | 170000.4479 | 0 | 0 | 0 | 0 | 0 | 288382.1777 | 0 | 0 | 288517.778 | 0 | 0
2016-04-05 11:00 | 0 | 0 | 0 | 0 | 0 | 415330 | 0 | 0 | 0 | 0 | 0 | 0 | 551870.0014 | 170000.4479 | 0 | 0 | 0 | 0 | 0 | -288382.1777 | 0 | 0 | 288517.778 | 0 | 0
2016-04-05 12:00 | 3307.533 | 422035.467 | 0 | 0 | 0 | 425343 | 0 | 0 | 0 | 0 | 0 | 0 | 551870.0014 | 170000.4479 | 0 | 0 | 0 | 0 | 0 | 0 | 0 | 0 | 0 | 0 | 0
2016-04-05 13:00 | 249362.3153 | 180219.6847 | 0 | 0 | 0 | 429582 | 0 | 0 | 0 | 0 | 0 | 0 | 551870.0014 | 170000.4479 | 0 | 0 | 0 | 0 | 0 | 0 | 0 | 0 | 0 | 0 | 0
2016-04-05 14:00 | 712911.5125 | 0 | 0 | 0 | 0 | 433786 | 0 | 0 | 0 | 0 | 0 | 0 | 826832.5462 | 171372.1605 | 0 | 0 | 0 | 0 | 0 | 0 | 0 | 277739.9442 | 0 | 1385.5682 | 0
2016-04-05 15:00 | 779169.9872 | 0 | 0 | 0 | 0 | 434652 | 0 | 0 | 0 | 0 | 60161.0767 | 0 | 1101795.091 | 172743.873 | 0 | 0 | 0 | 0 | 0 | 65392.4747 | 0 | 277739.9442 | 0 | 1385.5682 | 0
2016-04-05 16:00 | 1113326.6913 | 0 | 0 | 0 | 0 | 433606 | 0 | 0 | 0 | 0 | 428708.6413 | 0 | 1376757.6358 | 174115.5856 | 0 | 0 | 0 | 0 | 0 | 400595.1788 | 0 | 277739.9442 | 0 | 1385.5682 | 0
2016-04-05 17:00 | 312229.3336 | 0 | 0 | 0 | 0 | 433699 | 0 | 0 | 0 | 0 | 60161.0767 | 0 | 1651720.1806 | 175487.2981 | 0 | 0 | 0 | 0 | 0 | -400595.1788 | 0 | 277739.9442 | 0 | 1385.5682 | 0
2016-04-05 18:00 | 1113594.6913 | 0 | 0 | 0 | 0 | 433874 | 0 | 0 | 0 | 0 | 428708.6413 | 0 | 1926682.7254 | 176859.0106 | 0 | 0 | 0 | 0 | 0 | 400595.1788 | 0 | 277739.9442 | 0 | 1385.5682 | 0
2016-04-05 19:00 | 1114183.6913 | 0 | 0 | 0 | 0 | 434463 | 0 | 0 | 0 | 0 | 797256.2058 | 0 | 2201645.2702 | 178230.7232 | 0 | 0 | 0 | 0 | 0 | 400595.1788 | 0 | 277739.9442 | 0 | 1385.5682 | 0
2016-04-05 20:00 | 1116216.6913 | 0 | 0 | 0 | 0 | 436496 | 0 | 0 | 0 | 0 | 1165803.7703 | 0 | 2476607.815 | 179602.4357 | 0 | 0 | 0 | 0 | 0 | 400595.1788 | 0 | 277739.9442 | 0 | 1385.5682 | 0
2016-04-05 21:00 | 1119808.6913 | 0 | 0 | 0 | 0 | 440088 | 0 | 0 | 0 | 0 | 1534351.3349 | 0 | 2751570.3598 | 180974.1483 | 0 | 0 | 0 | 0 | 0 | 400595.1788 | 0 | 277739.9442 | 0 | 1385.5682 | 0
2016-04-05 22:00 | 1122458.6913 | 0 | 0 | 0 | 0 | 442738 | 0 | 0 | 0 | 0 | 1902898.8994 | 0 | 3026532.9046 | 182345.8608 | 0 | 0 | 0 | 0 | 0 | 400595.1788 | 0 | 277739.9442 | 0 | 1385.5682 | 0
2016-04-05 23:00 | 991751.6555 | 0 | 0 | 0 | 0 | 446832 | 0 | 0 | 0 | 0 | 2147429.511 | 0 | 3301495.4494 | 183717.5734 | 0 | 0 | 0 | 0 | 0 | 265794.143 | 0 | 277739.9442 | 0 | 1385.5682 | 0
2016-04-06 | 473326.3954 | 0 | 0 | 0 | 0 | 457670 | 0 | 0 | 0 | 0 | 2147429.511 | 0 | 3315623.5684 | 185089.2859 | 0 | 0 | 0 | 0 | 0 | 0 | 0 | 14270.8272 | 0 | 1385.5682 | 0
2016-04-06 01:00 | 15555.9084 | 0 | 0 | 0 | 0 | 455270 | 0 | 0 | 0 | 0 | 1859684.5433 | 0 | 3027105.7904 | 185089.2859 | 0 | 0 | 0 | 0 | 0 | -312766.2693 | 0 | 0 | 288517.778 | 0 | 0
2016-04-06 02:00 | 431.7519 | 0 | 0 | 0 | 0 | 437545 | 0 | 0 | 0 | 0 | 1574332.3516 | 0 | 2738588.0124 | 185089.2859 | 0 | 0 | 0 | 0 | 0 | -310165.4257 | 0 | 0 | 288517.778 | 0 | 0
2016-04-06 03:00 | 265.99 | 0 | 0 | 0 | 0 | 414687 | 0 | 0 | 0 | 0 | 1309857.0189 | 0 | 2450070.2344 | 185089.2859 | 0 | 0 | 0 | 0 | 0 | -287473.1877 | 0 | 0 | 288517.778 | 0 | 0
2016-04-06 04:00 | 9.4805 | 103778.7774 | 0 | 0 | 0 | 394336 | 0 | 0 | 0 | 0 | 1042553.0963 | 0 | 2450070.2344 | 185089.2859 | 0 | 0 | 0 | 0 | 0 | -290547.742 | 0 | 0 | 0 | 0 | 0
2016-04-06 05:00 | 0 | 0 | 0 | 0 | 0 | 377399 | 0 | 0 | 0 | 0 | 812138.0128 | 0 | 2161552.4564 | 185089.2859 | 0 | 0 | 0 | 0 | 0 | -250451.1777 | 0 | 0 | 288517.778 | 0 | 0
2016-04-06 06:00 | 0 | 0 | 0 | 0 | 0 | 365727 | 0 | 0 | 0 | 0 | 592461.1693 | 0 | 1873034.6784 | 185089.2859 | 0 | 0 | 0 | 0 | 0 | -238779.1777 | 0 | 0 | 288517.778 | 0 | 0
2016-04-06 07:00 | 0 | 0 | 0 | 0 | 0 | 359665 | 0 | 0 | 0 | 0 | 378361.3659 | 0 | 1584516.9004 | 185089.2859 | 0 | 0 | 0 | 0 | 0 | -232717.1777 | 0 | 0 | 288517.778 | 0 | 0
2016-04-06 08:00 | 0 | 760335.1788 | 0 | 0 | 0 | 359740 | 0 | 0 | 0 | 0 | 746908.9304 | 0 | 1584516.9004 | 185089.2859 | 0 | 0 | 0 | 0 | 0 | 400595.1788 | 0 | 0 | 0 | 0 | 0
2016-04-06 09:00 | 0 | 0 | 0 | 0 | 0 | 370546 | 0 | 0 | 0 | 0 | 522798.6069 | 0 | 1295999.1224 | 185089.2859 | 0 | 0 | 0 | 0 | 0 | -243598.1777 | 0 | 0 | 288517.778 | 0 | 0
2016-04-06 10:00 | 0 | 0 | 0 | 0 | 0 | 398678 | 0 | 0 | 0 | 0 | 272806.8435 | 0 | 1007481.3444 | 185089.2859 | 0 | 0 | 0 | 0 | 0 | -271730.1777 | 0 | 0 | 288517.778 | 0 | 0
2016-04-06 11:00 | 0 | 0 | 0 | 0 | 0 | 423477 | 0 | 0 | 0 | 0 | 0 | 0 | 718963.5664 | 185089.2859 | 0 | 0 | 0 | 0 | 0 | -296529.1777 | 0 | 0 | 288517.778 | 0 | 0
2016-04-06 12:00 | 5032.9117 | 440844.4102 | 0 | 0 | 0 | 429642 | 0 | 0 | 0 | 0 | 14936.4962 | 0 | 718963.5664 | 185089.2859 | 0 | 0 | 0 | 0 | 0 | 16235.3219 | 0 | 0 | 0 | 0 | 0
2016-04-06 13:00 | 287746.8557 | 0 | 0 | 0 | 0 | 430930 | 0 | 0 | 0 | 0 | 0 | 0 | 430445.7885 | 185089.2859 | 0 | 0 | 0 | 0 | 0 | -16235.3219 | 0 | 0 | 288517.778 | 0 | 0
2016-04-06 14:00 | 712015.5125 | 0 | 0 | 0 | 0 | 432890 | 0 | 0 | 0 | 0 | 0 | 0 | 705408.3333 | 186460.9984 | 0 | 0 | 0 | 0 | 0 | 0 | 0 | 277739.9442 | 0 | 1385.5682 | 0
2016-04-06 15:00 | 801041.85 | 0 | 0 | 0 | 0 | 432338 | 0 | 0 | 0 | 0 | 82412.0705 | 0 | 980370.8781 | 187832.711 | 0 | 0 | 0 | 0 | 0 | 89578.3375 | 0 | 277739.9442 | 0 | 1385.5682 | 0
2016-04-06 16:00 | 1109854.6913 | 0 | 0 | 0 | 0 | 430134 | 0 | 0 | 0 | 0 | 450959.635 | 0 | 1255333.4229 | 189204.4235 | 0 | 0 | 0 | 0 | 0 | 400595.1788 | 0 | 277739.9442 | 0 | 1385.5682 | 0
2016-04-06 17:00 | 307885.3336 | 0 | 0 | 0 | 0 | 429355 | 0 | 0 | 0 | 0 | 82412.0705 | 0 | 1530295.9677 | 190576.1361 | 0 | 0 | 0 | 0 | 0 | -400595.1788 | 0 | 277739.9442 | 0 | 1385.5682 | 0
2016-04-06 18:00 | 1109434.6913 | 0 | 0 | 0 | 0 | 429714 | 0 | 0 | 0 | 0 | 450959.635 | 0 | 1805258.5125 | 191947.8486 | 0 | 0 | 0 | 0 | 0 | 400595.1788 | 0 | 277739.9442 | 0 | 1385.5682 | 0
2016-04-06 19:00 | 1109352.6913 | 0 | 0 | 0 | 0 | 429632 | 0 | 0 | 0 | 0 | 819507.1996 | 0 | 2080221.0573 | 193319.5611 | 0 | 0 | 0 | 0 | 0 | 400595.1788 | 0 | 277739.9442 | 0 | 1385.5682 | 0
2016-04-06 20:00 | 1111971.6913 | 0 | 0 | 0 | 0 | 432251 | 0 | 0 | 0 | 0 | 1188054.7641 | 0 | 2355183.6021 | 194691.2737 | 0 | 0 | 0 | 0 | 0 | 400595.1788 | 0 | 277739.9442 | 0 | 1385.5682 | 0
2016-04-06 21:00 | 1115086.6913 | 0 | 0 | 0 | 0 | 435366 | 0 | 0 | 0 | 0 | 1556602.3286 | 0 | 2630146.1469 | 196062.9862 | 0 | 0 | 0 | 0 | 0 | 400595.1788 | 0 | 277739.9442 | 0 | 1385.5682 | 0
2016-04-06 22:00 | 1118064.6913 | 0 | 0 | 0 | 0 | 438344 | 0 | 0 | 0 | 0 | 1925149.8932 | 0 | 2905108.6917 | 197434.6988 | 0 | 0 | 0 | 0 | 0 | 400595.1788 | 0 | 277739.9442 | 0 | 1385.5682 | 0
2016-04-06 23:00 | 963915.7927 | 0 | 0 | 0 | 0 | 443182 | 0 | 0 | 0 | 0 | 2147429.511 | 0 | 3180071.2365 | 198806.4113 | 0 | 0 | 0 | 0 | 0 | 241608.2802 | 0 | 277739.9442 | 0 | 1385.5682 | 0
2016-04-07 | 448842.9166 | 0 | 0 | 0 | 0 | 448526 | 0 | 0 | 0 | 0 | 2147429.511 | 0 | 3180071.2365 | 199120.1587 | 0 | 0 | 0 | 0 | 0 | 0 | 0 | 0 | 0 | 316.9166 | 0
2016-04-07 01:00 | 15911.8847 | 0 | 0 | 0 | 0 | 443024 | 0 | 0 | 0 | 0 | 1871278.3614 | 0 | 2891553.4585 | 199120.1587 | 0 | 0 | 0 | 0 | 0 | -300164.293 | 0 | 0 | 288517.778 | 0 | 0
2016-04-07 02:00 | 680.2977 | 0 | 0 | 0 | 0 | 424750 | 0 | 0 | 0 | 0 | 1597926.2319 | 0 | 2603035.6805 | 199120.1587 | 0 | 0 | 0 | 0 | 0 | -297121.88 | 0 | 0 | 288517.778 | 0 | 0
2016-04-07 03:00 | 434.7898 | 589.0313 | 0 | 0 | 0 | 401619 | 0 | 0 | 0 | 0 | 1229378.6673 | 0 | 2603035.6805 | 199120.1587 | 0 | 0 | 0 | 0 | 0 | -400595.1788 | 0 | 0 | 0 | 0 | 0
2016-04-07 04:00 | 14.7699 | 0 | 0 | 0 | 0 | 378658 | 0 | 0 | 0 | 0 | 997818.8922 | 0 | 2314517.9025 | 199120.1587 | 0 | 0 | 0 | 0 | 0 | -251695.4078 | 0 | 0 | 288517.778 | 0 | 0
2016-04-07 05:00 | 0 | 0 | 0 | 0 | 0 | 361094 | 0 | 0 | 0 | 0 | 782404.4087 | 0 | 2026000.1245 | 199120.1587 | 0 | 0 | 0 | 0 | 0 | -234146.1777 | 0 | 0 | 288517.778 | 0 | 0
2016-04-07 06:00 | 0 | 0 | 0 | 0 | 0 | 348949 | 0 | 0 | 0 | 0 | 578163.3252 | 0 | 1737482.3465 | 199120.1587 | 0 | 0 | 0 | 0 | 0 | -222001.1777 | 0 | 0 | 288517.778 | 0 | 0
2016-04-07 07:00 | 0 | 401834.1361 | 0 | 0 | 0 | 342122 | 0 | 0 | 0 | 0 | 633098.4904 | 0 | 1737482.3465 | 199120.1587 | 0 | 0 | 0 | 0 | 0 | 59712.1361 | 0 | 0 | 0 | 0 | 0
2016-04-07 08:00 | 0 | 0 | 0 | 0 | 0 | 341886 | 0 | 0 | 0 | 0 | 435355.3669 | 0 | 1448964.5685 | 199120.1587 | 0 | 0 | 0 | 0 | 0 | -214938.1777 | 0 | 0 | 288517.778 | 0 | 0
2016-04-07 09:00 | 0 | 0 | 0 | 0 | 0 | 350117 | 0 | 0 | 0 | 0 | 230039.7235 | 0 | 1160446.7905 | 199120.1587 | 0 | 0 | 0 | 0 | 0 | -223169.1777 | 0 | 0 | 288517.778 | 0 | 0
2016-04-07 10:00 | 0 | 0 | 0 | 0 | 0 | 376991 | 0 | 0 | 0 | 0 | 0 | 0 | 871929.0125 | 199120.1587 | 0 | 0 | 0 | 0 | 0 | -250043.1777 | 0 | 0 | 288517.778 | 0 | 0
2016-04-07 11:00 | 0 | 686476.9324 | 0 | 0 | 0 | 403392 | 0 | 0 | 0 | 0 | 260438.1378 | 0 | 871929.0125 | 199120.1587 | 0 | 0 | 0 | 0 | 0 | 283084.9324 | 0 | 0 | 0 | 0 | 0
2016-04-07 12:00 | 4808.2453 | 0 | 0 | 0 | 0 | 414841 | 0 | 0 | 0 | 0 | 0 | 0 | 583411.2345 | 199120.1587 | 0 | 0 | 0 | 0 | 0 | -283084.9324 | 0 | 0 | 288517.778 | 0 | 0
2016-04-07 13:00 | 227002.5274 | 194771.4726 | 0 | 0 | 0 | 421774 | 0 | 0 | 0 | 0 | 0 | 0 | 583411.2345 | 199120.1587 | 0 | 0 | 0 | 0 | 0 | 0 | 0 | 0 | 0 | 0 | 0
2016-04-07 14:00 | 644827.1778 | 0 | 0 | 0 | 0 | 428430 | 0 | 0 | 0 | 0 | 0 | 0 | 796272.728 | 200491.8713 | 0 | 0 | 0 | 0 | 0 | 0 | 0 | 215011.6096 | 0 | 1385.5682 | 0
2016-04-07 15:00 | 711016.5125 | 0 | 0 | 0 | 0 | 431891 | 0 | 0 | 0 | 0 | 0 | 0 | 1071235.2728 | 201863.5838 | 0 | 0 | 0 | 0 | 0 | 0 | 0 | 277739.9442 | 0 | 1385.5682 | 0
2016-04-07 16:00 | 741978.5083 | 0 | 0 | 0 | 0 | 433514 | 0 | 0 | 0 | 0 | 26991.8762 | 0 | 1346197.8176 | 203235.2964 | 0 | 0 | 0 | 0 | 0 | 29338.9959 | 0 | 277739.9442 | 0 | 1385.5682 | 0
2016-04-07 17:00 | 1080571.0897 | 0 | 0 | 0 | 0 | 435105 | 0 | 0 | 0 | 0 | 364025.2072 | 0 | 1621160.3624 | 204607.0089 | 0 | 0 | 0 | 0 | 0 | 366340.5772 | 0 | 277739.9442 | 0 | 1385.5682 | 0
2016-04-07 18:00 | 1116303.6913 | 0 | 0 | 0 | 0 | 436583 | 0 | 0 | 0 | 0 | 732572.7718 | 0 | 1896122.9072 | 205978.7215 | 0 | 0 | 0 | 0 | 0 | 400595.1788 | 0 | 277739.9442 | 0 | 1385.5682 | 0
2016-04-07 19:00 | 1118078.6913 | 0 | 0 | 0 | 0 | 438358 | 0 | 0 | 0 | 0 | 1101120.3363 | 0 | 2171085.452 | 207350.434 | 0 | 0 | 0 | 0 | 0 | 400595.1788 | 0 | 277739.9442 | 0 | 1385.5682 | 0
2016-04-07 20:00 | 1121304.6913 | 0 | 0 | 0 | 0 | 441584 | 0 | 0 | 0 | 0 | 1469667.9008 | 0 | 2446047.9968 | 208722.1465 | 0 | 0 | 0 | 0 | 0 | 400595.1788 | 0 | 277739.9442 | 0 | 1385.5682 | 0
2016-04-07 21:00 | 1124066.6913 | 0 | 0 | 0 | 0 | 444346 | 0 | 0 | 0 | 0 | 1838215.4654 | 0 | 2721010.5416 | 210093.8591 | 0 | 0 | 0 | 0 | 0 | 400595.1788 | 0 | 277739.9442 | 0 | 1385.5682 | 0
2016-04-07 22:00 | 1006369.3125 | 0 | 0 | 0 | 0 | 443858 | 0 | 0 | 0 | 0 | 2098930.4014 | 0 | 2995973.0864 | 211465.5716 | 0 | 0 | 0 | 0 | 0 | 283385.8 | 0 | 277739.9442 | 0 | 1385.5682 | 0
2016-04-07 23:00 | 775256.936 | 0 | 0 | 0 | 0 | 443415 | 0 | 0 | 0 | 0 | 2147429.511 | 0 | 3270935.6312 | 212837.2842 | 0 | 0 | 0 | 0 | 0 | 52716.4235 | 0 | 277739.9442 | 0 | 1385.5682 | 0
2016-04-08 | 358636.8001 | 0 | 0 | 0 | 0 | 447159 | 0 | 0 | 0 | 0 | 2065989.0871 | 0 | 3270935.6312 | 212837.2842 | 0 | 0 | 0 | 0 | 0 | -88522.1999 | 0 | 0 | 0 | 0 | 0
2016-04-08 01:00 | 17091.2988 | 0 | 0 | 0 | 0 | 442404 | 0 | 0 | 0 | 0 | 1791493.3985 | 0 | 2982417.8532 | 212837.2842 | 0 | 0 | 0 | 0 | 0 | -298364.8789 | 0 | 0 | 288517.778 | 0 | 0
2016-04-08 02:00 | 305.7598 | 11276.54 | 0 | 0 | 0 | 424868 | 0 | 0 | 0 | 0 | 1528062.5508 | 0 | 2693900.0752 | 212837.2842 | 0 | 0 | 0 | 0 | 0 | -286337.8779 | 0 | 0 | 288517.778 | 0 | 0
2016-04-08 03:00 | 180.4991 | 0 | 0 | 0 | 0 | 402749 | 0 | 0 | 0 | 0 | 1274491.5265 | 0 | 2405382.2973 | 212837.2842 | 0 | 0 | 0 | 0 | 0 | -275620.6786 | 0 | 0 | 288517.778 | 0 | 0
2016-04-08 04:00 | 10.2611 | 341832.2608 | 0 | 0 | 0 | 380965 | 0 | 0 | 0 | 0 | 1238498.8466 | 0 | 2405382.2973 | 212837.2842 | 0 | 0 | 0 | 0 | 0 | -39122.4782 | 0 | 0 | 0 | 0 | 0
2016-04-08 05:00 | 0 | 0 | 0 | 0 | 0 | 363625 | 0 | 0 | 0 | 0 | 1020755.8431 | 0 | 2116864.5193 | 212837.2842 | 0 | 0 | 0 | 0 | 0 | -236677.1777 | 0 | 0 | 288517.778 | 0 | 0
2016-04-08 06:00 | 0 | 0 | 0 | 0 | 0 | 351875 | 0 | 0 | 0 | 0 | 813822.8397 | 0 | 1828346.7413 | 212837.2842 | 0 | 0 | 0 | 0 | 0 | -224927.1777 | 0 | 0 | 288517.778 | 0 | 0
2016-04-08 07:00 | 0 | 0 | 0 | 0 | 0 | 345250 | 0 | 0 | 0 | 0 | 496192.8397 | 0 | 1828346.7413 | 212837.2842 | 0 | 0 | 0 | 0 | 0 | -345250 | 0 | 0 | 0 | 0 | 0
2016-04-08 08:00 | 0 | 325930.4528 | 0 | 0 | 0 | 345398 | 0 | 0 | 0 | 0 | 595074.6927 | 0 | 1539828.9633 | 212837.2842 | 0 | 0 | 0 | 0 | 0 | 107480.2751 | 0 | 0 | 288517.778 | 0 | 0
2016-04-08 09:00 | 0 | 0 | 0 | 0 | 0 | 355321 | 0 | 0 | 0 | 0 | 384971.3693 | 0 | 1251311.1853 | 212837.2842 | 0 | 0 | 0 | 0 | 0 | -228373.1777 | 0 | 0 | 288517.778 | 0 | 0
2016-04-08 10:00 | 0 | 323627.2777 | 0 | 0 | 0 | 380433 | 0 | 0 | 0 | 0 | 449502.1013 | 0 | 962793.4073 | 212837.2842 | 0 | 0 | 0 | 0 | 0 | 70142.1 | 0 | 0 | 288517.778 | 0 | 0
2016-04-08 11:00 | 0 | 0 | 0 | 0 | 0 | 404672 | 0 | 0 | 0 | 0 | 80954.5367 | 0 | 962793.4073 | 205424.8821 | 0 | 0 | 0 | 0 | 0 | -400595.1788 | 0 | 0 | 0 | 0 | 7412.4021
2016-04-08 12:00 | 2984.9789 | 329783.2148 | 0 | 0 | 0 | 414752 | 0 | 0 | 0 | 0 | 122321.4314 | 0 | 674275.6293 | 205424.8821 | 0 | 0 | 0 | 0 | 0 | 44964.016 | 0 | 0 | 288517.778 | 0 | 0
2016-04-08 13:00 | 160670.1 | 0 | 0 | 0 | 0 | 420576 | 0 | 0 | 0 | 0 | 0 | 0 | 385757.8513 | 205424.8821 | 0 | 0 | 0 | 0 | 0 | -132958.0777 | 0 | 0 | 288517.778 | 0 | 0
2016-04-08 14:00 | 483878.9288 | 0 | 0 | 0 | 0 | 426123 | 0 | 0 | 0 | 0 | 0 | 0 | 441564.5083 | 206796.5946 | 0 | 0 | 0 | 0 | 0 | 0 | 0 | 56370.3606 | 0 | 1385.5682 | 0
2016-04-08 15:00 | 743797.8694 | 0 | 0 | 0 | 0 | 429033 | 0 | 0 | 0 | 0 | 32788.2084 | 0 | 716527.0531 | 208168.3071 | 0 | 0 | 0 | 0 | 0 | 35639.3569 | 0 | 277739.9442 | 0 | 1385.5682 | 0
2016-04-08 16:00 | 874471.7568 | 0 | 0 | 0 | 0 | 428742 | 0 | 0 | 0 | 0 | 186064.1132 | 0 | 991489.5979 | 209540.0197 | 0 | 0 | 0 | 0 | 0 | 166604.2444 | 0 | 277739.9442 | 0 | 1385.5682 | 0
2016-04-08 17:00 | 965874.8451 | 0 | 0 | 0 | 0 | 428449 | 0 | 0 | 0 | 0 | 554611.6777 | 0 | 1125580.2449 | 210911.7322 | 0 | 0 | 0 | 0 | 0 | 400595.1788 | 0 | 135445.098 | 0 | 1385.5682 | 0
2016-04-08 18:00 | 974023.2196 | 0 | 0 | 0 | 0 | 428302 | 0 | 0 | 0 | 0 | 923159.2423 | 0 | 1267883.3127 | 212283.4448 | 0 | 0 | 0 | 0 | 0 | 400595.1788 | 0 | 143740.4725 | 0 | 1385.5682 | 0
2016-04-08 19:00 | 979291.9414 | 0 | 0 | 0 | 0 | 426825 | 0 | 0 | 0 | 0 | 1174633.3569 | 0 | 1542845.8575 | 213655.1573 | 0 | 0 | 0 | 0 | 0 | 273341.4289 | 0 | 277739.9442 | 0 | 1385.5682 | 0
2016-04-08 20:00 | 1015697.801 | 0 | 0 | 0 | 0 | 426716 | 0 | 0 | 0 | 0 | 1543180.9214 | 0 | 1727976.9008 | 215026.8699 | 0 | 0 | 0 | 0 | 0 | 400595.1788 | 0 | 187001.0539 | 0 | 1385.5682 | 0
2016-04-08 21:00 | 972224.0529 | 0 | 0 | 0 | 0 | 426130 | 0 | 0 | 0 | 0 | 1788791.9786 | 0 | 2002939.4456 | 216398.5824 | 0 | 0 | 0 | 0 | 0 | 266968.5404 | 0 | 277739.9442 | 0 | 1385.5682 | 0
2016-04-08 22:00 | 848350.6248 | 0 | 0 | 0 | 0 | 423852 | 0 | 0 | 0 | 0 | 1922535.2419 | 0 | 2277901.9904 | 217770.2949 | 0 | 0 | 0 | 0 | 0 | 145373.1123 | 0 | 277739.9442 | 0 | 1385.5682 | 0
2016-04-08 23:00 | 698522.5511 | 0 | 0 | 0 | 0 | 422141 | 0 | 0 | 0 | 0 | 2147429.511 | 0 | 2308142.2239 | 219142.0075 | 0 | 0 | 0 | 0 | 0 | 244450.2925 | 0 | 30545.6904 | 0 | 1385.5682 | 0
2016-04-09 | 321643.0272 | 0 | 0 | 0 | 0 | 427867 | 0 | 0 | 0 | 0 | 2049703.456 | 0 | 2308142.2239 | 219142.0075 | 0 | 0 | 0 | 0 | 0 | -106223.9728 | 0 | 0 | 0 | 0 | 0
2016-04-09 01:00 | 20236.9813 | 0 | 0 | 0 | 0 | 426624 | 0 | 0 | 0 | 0 | 1813966.4751 | 0 | 2019624.4459 | 176954.1027 | 0 | 0 | 0 | 0 | 0 | -256235.8488 | 0 | 0 | 288517.778 | 0 | 42187.9047
2016-04-09 02:00 | 678.472 | 14000.3491 | 0 | 0 | 0 | 415274 | 0 | 0 | 0 | 0 | 1445418.9106 | 0 | 2019624.4459 | 176954.1027 | 0 | 0 | 0 | 0 | 0 | -400595.1788 | 0 | 0 | 0 | 0 | 0
2016-04-09 03:00 | 327.8662 | 81352.2798 | 0 | 0 | 0 | 399143 | 0 | 0 | 0 | 0 | 1270145.0814 | 0 | 1731106.6679 | 176954.1027 | 0 | 0 | 0 | 0 | 0 | -190515.0317 | 0 | 0 | 288517.778 | 0 | 0
2016-04-09 04:00 | 14.8744 | 0 | 0 | 0 | 0 | 381061 | 0 | 0 | 0 | 0 | 919582.6459 | 0 | 1731106.6679 | 176954.1027 | 0 | 0 | 0 | 0 | 0 | -381046.1256 | 0 | 0 | 0 | 0 | 0
2016-04-09 05:00 | 0 | 0 | 0 | 0 | 0 | 367048 | 0 | 0 | 0 | 0 | 581898.4859 | 0 | 1731106.6679 | 176954.1027 | 0 | 0 | 0 | 0 | 0 | -367048 | 0 | 0 | 0 | 0 | 0
2016-04-09 06:00 | 0 | 0 | 0 | 0 | 0 | 356187 | 0 | 0 | 0 | 0 | 370998.4424 | 0 | 1442588.89 | 176954.1027 | 0 | 0 | 0 | 0 | 0 | -229239.1777 | 0 | 0 | 288517.778 | 0 | 0
2016-04-09 07:00 | 0 | 623491.3565 | 0 | 0 | 0 | 349844 | 0 | 0 | 0 | 0 | 739546.0069 | 0 | 1154071.112 | 176954.1027 | 0 | 0 | 0 | 0 | 0 | 400595.1788 | 0 | 0 | 288517.778 | 0 | 0
2016-04-09 08:00 | 0 | 0 | 0 | 0 | 0 | 347363 | 0 | 0 | 0 | 0 | 419972.0469 | 0 | 1154071.112 | 176954.1027 | 0 | 0 | 0 | 0 | 0 | -347363 | 0 | 0 | 0 | 0 | 0
2016-04-09 09:00 | 0 | 0 | 0 | 0 | 0 | 351170 | 0 | 0 | 0 | 0 | 213687.6435 | 0 | 865553.334 | 176954.1027 | 0 | 0 | 0 | 0 | 0 | -224222.1777 | 0 | 0 | 288517.778 | 0 | 0
2016-04-09 10:00 | 0 | 0 | 0 | 0 | 0 | 359217 | 0 | 0 | 0 | 0 | 0 | 0 | 577035.556 | 176954.1027 | 0 | 0 | 0 | 0 | 0 | -232269.1777 | 0 | 0 | 288517.778 | 0 | 0
2016-04-09 11:00 | 0 | 622225.4093 | 0 | 0 | 0 | 369960 | 0 | 0 | 0 | 0 | 232084.1766 | 0 | 577035.556 | 176954.1027 | 0 | 0 | 0 | 0 | 0 | 252265.4093 | 0 | 0 | 0 | 0 | 0
2016-04-09 12:00 | 4025.7684 | 0 | 0 | 0 | 0 | 383239 | 0 | 0 | 0 | 0 | 0 | 0 | 288517.778 | 176954.1027 | 0 | 0 | 0 | 0 | 0 | -252265.4093 | 0 | 0 | 288517.778 | 0 | 0
2016-04-09 13:00 | 198846.3197 | 68708.858 | 0 | 0 | 0 | 394503 | 0 | 0 | 0 | 0 | 0 | 0 | 0 | 176954.1027 | 0 | 0 | 0 | 0 | 0 | 0 | 0 | 0 | 288517.778 | 0 | 0
2016-04-09 14:00 | 556538.5999 | 0 | 0 | 0 | 0 | 402159 | 0 | 0 | 0 | 0 | 0 | 0 | 151464.0914 | 178325.8153 | 0 | 0 | 0 | 0 | 0 | 0 | 0 | 152994.0317 | 0 | 1385.5682 | 0
2016-04-09 15:00 | 683660.5125 | 0 | 0 | 0 | 0 | 404535 | 0 | 0 | 0 | 0 | 0 | 0 | 426426.6362 | 179697.5278 | 0 | 0 | 0 | 0 | 0 | 0 | 0 | 277739.9442 | 0 | 1385.5682 | 0
2016-04-09 16:00 | 687501.1795 | 0 | 0 | 0 | 0 | 403425 | 0 | 0 | 0 | 0 | 4554.6137 | 0 | 701389.181 | 181069.2404 | 0 | 0 | 0 | 0 | 0 | 4950.6671 | 0 | 277739.9442 | 0 | 1385.5682 | 0
2016-04-09 17:00 | 972063.7262 | 0 | 0 | 0 | 0 | 401764 | 0 | 0 | 0 | 0 | 272434.8903 | 0 | 976351.7258 | 182440.9529 | 0 | 0 | 0 | 0 | 0 | 291174.2137 | 0 | 277739.9442 | 0 | 1385.5682 | 0
2016-04-09 18:00 | 1022122.7327 | 0 | 0 | 0 | 0 | 399211 | 0 | 0 | 0 | 0 | 588718.2129 | 0 | 1251314.2706 | 183812.6655 | 0 | 0 | 0 | 0 | 0 | 343786.2202 | 0 | 277739.9442 | 0 | 1385.5682 | 0
2016-04-09 19:00 | 1060566.6268 | 0 | 0 | 0 | 0 | 396576 | 0 | 0 | 0 | 0 | 942794.1181 | 0 | 1526276.8154 | 185184.378 | 0 | 0 | 0 | 0 | 0 | 384865.1143 | 0 | 277739.9442 | 0 | 1385.5682 | 0
2016-04-09 20:00 | 1076200.6913 | 0 | 0 | 0 | 0 | 396480 | 0 | 0 | 0 | 0 | 1311341.6826 | 0 | 1801239.3602 | 186556.0905 | 0 | 0 | 0 | 0 | 0 | 400595.1788 | 0 | 277739.9442 | 0 | 1385.5682 | 0
2016-04-09 21:00 | 1076320.6913 | 0 | 0 | 0 | 0 | 396600 | 0 | 0 | 0 | 0 | 1679889.2472 | 0 | 2076201.905 | 187927.8031 | 0 | 0 | 0 | 0 | 0 | 400595.1788 | 0 | 277739.9442 | 0 | 1385.5682 | 0
2016-04-09 22:00 | 1024552.644 | 0 | 0 | 0 | 0 | 397334 | 0 | 0 | 0 | 0 | 2000134.9282 | 0 | 2351164.4498 | 189299.5156 | 0 | 0 | 0 | 0 | 0 | 348093.1315 | 0 | 277739.9442 | 0 | 1385.5682 | 0
2016-04-09 23:00 | 839413.3199 | 0 | 0 | 0 | 0 | 400185 | 0 | 0 | 0 | 0 | 2147429.511 | 0 | 2626126.9946 | 190671.2282 | 0 | 0 | 0 | 0 | 0 | 160102.8074 | 0 | 277739.9442 | 0 | 1385.5682 | 0
2016-04-10 | 375556.2872 | 0 | 0 | 0 | 0 | 410290 | 0 | 0 | 0 | 0 | 2115474.4952 | 0 | 2626126.9946 | 190671.2282 | 0 | 0 | 0 | 0 | 0 | -34733.7128 | 0 | 0 | 0 | 0 | 0
2016-04-10 01:00 | 20696.3761 | 0 | 0 | 0 | 0 | 412863 | 0 | 0 | 0 | 0 | 1871473.1977 | 0 | 2337609.2166 | 190671.2282 | 0 | 0 | 0 | 0 | 0 | -265218.8016 | 0 | 0 | 288517.778 | 0 | 0
2016-04-10 02:00 | 734.4608 | 0 | 0 | 0 | 0 | 404305 | 0 | 0 | 0 | 0 | 1616980.2982 | 0 | 2049091.4386 | 190671.2282 | 0 | 0 | 0 | 0 | 0 | -276622.7169 | 0 | 0 | 288517.778 | 0 | 0
2016-04-10 03:00 | 417.1462 | 0 | 0 | 0 | 0 | 391068 | 0 | 0 | 0 | 0 | 1257581.5127 | 0 | 2049091.4386 | 190671.2282 | 0 | 0 | 0 | 0 | 0 | -390650.8538 | 0 | 0 | 0 | 0 | 0
2016-04-10 04:00 | 16.5091 | 0 | 0 | 0 | 0 | 376051 | 0 | 0 | 0 | 0 | 911629.7811 | 0 | 2049091.4386 | 190671.2282 | 0 | 0 | 0 | 0 | 0 | -376034.4909 | 0 | 0 | 0 | 0 | 0
2016-04-10 05:00 | 0 | 0 | 0 | 0 | 0 | 363926 | 0 | 0 | 0 | 0 | 693609.8576 | 0 | 1760573.6606 | 190671.2282 | 0 | 0 | 0 | 0 | 0 | -236978.1777 | 0 | 0 | 288517.778 | 0 | 0
2016-04-10 06:00 | 0 | 0 | 0 | 0 | 0 | 354621 | 0 | 0 | 0 | 0 | 484150.5341 | 0 | 1472055.8826 | 190671.2282 | 0 | 0 | 0 | 0 | 0 | -227673.1777 | 0 | 0 | 288517.778 | 0 | 0
2016-04-10 07:00 | 0 | 0 | 0 | 0 | 0 | 348915 | 0 | 0 | 0 | 0 | 279940.7307 | 0 | 1183538.1046 | 190671.2282 | 0 | 0 | 0 | 0 | 0 | -221967.1777 | 0 | 0 | 288517.778 | 0 | 0
2016-04-10 08:00 | 0 | 728504.1302 | 0 | 0 | 0 | 347315 | 0 | 0 | 0 | 0 | 630634.7304 | 0 | 1183538.1046 | 190671.2282 | 0 | 0 | 0 | 0 | 0 | 381189.1302 | 0 | 0 | 0 | 0 | 0
2016-04-10 09:00 | 0 | 0 | 0 | 0 | 0 | 348954 | 0 | 0 | 0 | 0 | 426389.0469 | 0 | 895020.3267 | 190671.2282 | 0 | 0 | 0 | 0 | 0 | -222006.1777 | 0 | 0 | 288517.778 | 0 | 0
2016-04-10 10:00 | 0 | 0 | 0 | 0 | 0 | 354885 | 0 | 0 | 0 | 0 | 216686.8435 | 0 | 606502.5487 | 190671.2282 | 0 | 0 | 0 | 0 | 0 | -227937.1777 | 0 | 0 | 288517.778 | 0 | 0
2016-04-10 11:00 | 0 | 0 | 0 | 0 | 0 | 362477 | 0 | 0 | 0 | 0 | 0 | 0 | 317984.7707 | 190671.2282 | 0 | 0 | 0 | 0 | 0 | -235529.1777 | 0 | 0 | 288517.778 | 0 | 0
2016-04-10 12:00 | 6887.3564 | 364221.6436 | 0 | 0 | 0 | 371109 | 0 | 0 | 0 | 0 | 0 | 0 | 317984.7707 | 190671.2282 | 0 | 0 | 0 | 0 | 0 | 0 | 0 | 0 | 0 | 0 | 0
2016-04-10 13:00 | 228630.5797 | 151035.4203 | 0 | 0 | 0 | 379666 | 0 | 0 | 0 | 0 | 0 | 0 | 317984.7707 | 190671.2282 | 0 | 0 | 0 | 0 | 0 | 0 | 0 | 0 | 0 | 0 | 0
2016-04-10 14:00 | 610541.8555 | 0 | 0 | 0 | 0 | 385109 | 0 | 0 | 0 | 0 | 0 | 0 | 539791.5851 | 192042.9407 | 0 | 0 | 0 | 0 | 0 | 0 | 0 | 224047.2873 | 0 | 1385.5682 | 0
2016-04-10 15:00 | 665931.5125 | 0 | 0 | 0 | 0 | 386806 | 0 | 0 | 0 | 0 | 0 | 0 | 814754.1299 | 193414.6533 | 0 | 0 | 0 | 0 | 0 | 0 | 0 | 277739.9442 | 0 | 1385.5682 | 0
2016-04-10 16:00 | 795350.759 | 0 | 0 | 0 | 0 | 388802 | 0 | 0 | 0 | 0 | 117229.3869 | 0 | 1089716.6747 | 194786.3658 | 0 | 0 | 0 | 0 | 0 | 127423.2466 | 0 | 277739.9442 | 0 | 1385.5682 | 0
2016-04-10 17:00 | 1048434.3286 | 0 | 0 | 0 | 0 | 388882 | 0 | 0 | 0 | 0 | 467222.0577 | 0 | 1364679.2195 | 196158.0783 | 0 | 0 | 0 | 0 | 0 | 380426.8162 | 0 | 277739.9442 | 0 | 1385.5682 | 0
2016-04-10 18:00 | 1047043.9259 | 0 | 0 | 0 | 0 | 388785 | 0 | 0 | 0 | 0 | 816024.7981 | 0 | 1639641.7643 | 197529.7909 | 0 | 0 | 0 | 0 | 0 | 379133.4135 | 0 | 277739.9442 | 0 | 1385.5682 | 0
2016-04-10 19:00 | 1053624.4359 | 0 | 0 | 0 | 0 | 388616 | 0 | 0 | 0 | 0 | 1171037.0876 | 0 | 1914604.3091 | 198901.5034 | 0 | 0 | 0 | 0 | 0 | 385882.9234 | 0 | 277739.9442 | 0 | 1385.5682 | 0
2016-04-10 20:00 | 1063868.2952 | 0 | 0 | 0 | 0 | 391078 | 0 | 0 | 0 | 0 | 1533208.6877 | 0 | 2189566.8539 | 200273.216 | 0 | 0 | 0 | 0 | 0 | 393664.7827 | 0 | 277739.9442 | 0 | 1385.5682 | 0
2016-04-10 21:00 | 1067000.6036 | 0 | 0 | 0 | 0 | 395313 | 0 | 0 | 0 | 0 | 1894365.8115 | 0 | 2464529.3987 | 201644.9285 | 0 | 0 | 0 | 0 | 0 | 392562.0911 | 0 | 277739.9442 | 0 | 1385.5682 | 0
2016-04-10 22:00 | 906892.2828 | 0 | 0 | 0 | 0 | 399719 | 0 | 0 | 0 | 0 | 2104169.7602 | 0 | 2739491.9435 | 203016.641 | 0 | 0 | 0 | 0 | 0 | 228047.7703 | 0 | 277739.9442 | 0 | 1385.5682 | 0
2016-04-10 23:00 | 731857.9807 | 0 | 0 | 0 | 0 | 405711 | 0 | 0 | 0 | 0 | 2147429.511 | 0 | 3014454.4883 | 204388.3536 | 0 | 0 | 0 | 0 | 0 | 47021.4682 | 0 | 277739.9442 | 0 | 1385.5682 | 0
2016-04-11 | 374654.1008 | 0 | 0 | 0 | 0 | 416358 | 0 | 0 | 0 | 0 | 2109061.9237 | 0 | 3014454.4883 | 204388.3536 | 0 | 0 | 0 | 0 | 0 | -41703.8992 | 0 | 0 | 0 | 0 | 0
2016-04-11 01:00 | 23456.0144 | 0 | 0 | 0 | 0 | 415376 | 0 | 0 | 0 | 0 | 1865287.5335 | 0 | 2725936.7103 | 204388.3536 | 0 | 0 | 0 | 0 | 0 | -264972.1633 | 0 | 0 | 288517.778 | 0 | 0
2016-04-11 02:00 | 723.2447 | 0 | 0 | 0 | 0 | 401510 | 0 | 0 | 0 | 0 | 1613355.7151 | 0 | 2437418.9323 | 204388.3536 | 0 | 0 | 0 | 0 | 0 | -273838.933 | 0 | 0 | 288517.778 | 0 | 0
2016-04-11 03:00 | 430.0421 | 88985.9276 | 0 | 0 | 0 | 383794 | 0 | 0 | 0 | 0 | 1342527.9272 | 0 | 2437418.9323 | 204388.3536 | 0 | 0 | 0 | 0 | 0 | -294378.0304 | 0 | 0 | 0 | 0 | 0
2016-04-11 04:00 | 16.3935 | 0 | 0 | 0 | 0 | 365234 | 0 | 0 | 0 | 0 | 1006527.7292 | 0 | 2437418.9323 | 204388.3536 | 0 | 0 | 0 | 0 | 0 | -365217.6065 | 0 | 0 | 0 | 0 | 0
2016-04-11 05:00 | 0 | 0 | 0 | 0 | 0 | 350424 | 0 | 0 | 0 | 0 | 800929.6458 | 0 | 2148901.1543 | 204388.3536 | 0 | 0 | 0 | 0 | 0 | -223476.1777 | 0 | 0 | 288517.778 | 0 | 0
2016-04-11 06:00 | 0 | 0 | 0 | 0 | 0 | 340447 | 0 | 0 | 0 | 0 | 604510.4023 | 0 | 1860383.3764 | 204388.3536 | 0 | 0 | 0 | 0 | 0 | -213499.1777 | 0 | 0 | 288517.778 | 0 | 0
2016-04-11 07:00 | 0 | 505350.004 | 0 | 0 | 0 | 335183 | 0 | 0 | 0 | 0 | 877856.0425 | 0 | 1571865.5984 | 204388.3536 | 0 | 0 | 0 | 0 | 0 | 297114.8263 | 0 | 0 | 288517.778 | 0 | 0
2016-04-11 08:00 | 0 | 0 | 0 | 0 | 0 | 337219 | 0 | 0 | 0 | 0 | 567614.5625 | 0 | 1571865.5984 | 204388.3536 | 0 | 0 | 0 | 0 | 0 | -337219 | 0 | 0 | 0 | 0 | 0
2016-04-11 09:00 | 0 | 0 | 0 | 0 | 0 | 348728 | 0 | 0 | 0 | 0 | 363576.7991 | 0 | 1283347.8204 | 204388.3536 | 0 | 0 | 0 | 0 | 0 | -221780.1777 | 0 | 0 | 288517.778 | 0 | 0
2016-04-11 10:00 | 0 | 0 | 0 | 0 | 0 | 376332 | 0 | 0 | 0 | 0 | 134143.3556 | 0 | 994830.0424 | 204388.3536 | 0 | 0 | 0 | 0 | 0 | -249384.1777 | 0 | 0 | 288517.778 | 0 | 0
2016-04-11 11:00 | 0 | 416012.5399 | 0 | 0 | 0 | 402260 | 0 | 0 | 0 | 0 | 260101.568 | 0 | 714924.223 | 204388.3536 | 0 | 0 | 0 | 0 | 0 | 136911.1004 | 0 | 0 | 279905.8194 | 0 | 0
2016-04-11 12:00 | 4359.0821 | 0 | 0 | 0 | 0 | 414026 | 0 | 0 | 0 | 0 | 0 | 0 | 426406.445 | 204388.3536 | 0 | 0 | 0 | 0 | 0 | -282719.0956 | 0 | 0 | 288517.778 | 0 | 0
2016-04-11 13:00 | 207344.7946 | 213871.2054 | 0 | 0 | 0 | 421216 | 0 | 0 | 0 | 0 | 0 | 0 | 426406.445 | 204388.3536 | 0 | 0 | 0 | 0 | 0 | 0 | 0 | 0 | 0 | 0 | 0
2016-04-11 14:00 | 604155.0991 | 0 | 0 | 0 | 0 | 427489 | 0 | 0 | 0 | 0 | 0 | 0 | 599934.1706 | 205760.0661 | 0 | 0 | 0 | 0 | 0 | 0 | 0 | 175280.5309 | 0 | 1385.5682 | 0
2016-04-11 15:00 | 709617.5125 | 0 | 0 | 0 | 0 | 430492 | 0 | 0 | 0 | 0 | 0 | 0 | 874896.7154 | 207131.7787 | 0 | 0 | 0 | 0 | 0 | 0 | 0 | 277739.9442 | 0 | 1385.5682 | 0
2016-04-11 16:00 | 852951.9089 | 0 | 0 | 0 | 0 | 430721 | 0 | 0 | 0 | 0 | 131656.9647 | 0 | 1149859.2602 | 208503.4912 | 0 | 0 | 0 | 0 | 0 | 143105.3964 | 0 | 277739.9442 | 0 | 1385.5682 | 0
2016-04-11 17:00 | 1021315.5593 | 0 | 0 | 0 | 0 | 431134 | 0 | 0 | 0 | 0 | 417828.5278 | 0 | 1424821.805 | 209875.2038 | 0 | 0 | 0 | 0 | 0 | 311056.0468 | 0 | 277739.9442 | 0 | 1385.5682 | 0
2016-04-11 18:00 | 1038704.9625 | 0 | 0 | 0 | 0 | 431481 | 0 | 0 | 0 | 0 | 719679.1018 | 0 | 1699784.3498 | 211246.9163 | 0 | 0 | 0 | 0 | 0 | 328098.45 | 0 | 277739.9442 | 0 | 1385.5682 | 0
2016-04-11 19:00 | 1061289.7644 | 0 | 0 | 0 | 0 | 431842 | 0 | 0 | 0 | 0 | 1041975.5736 | 0 | 1974746.8946 | 212618.6288 | 0 | 0 | 0 | 0 | 0 | 350322.2519 | 0 | 277739.9442 | 0 | 1385.5682 | 0
2016-04-11 20:00 | 1102719.6716 | 0 | 0 | 0 | 0 | 432855 | 0 | 0 | 0 | 0 | 1401455.6 | 0 | 2249709.4394 | 213990.3414 | 0 | 0 | 0 | 0 | 0 | 390739.1591 | 0 | 277739.9442 | 0 | 1385.5682 | 0
2016-04-11 21:00 | 1080465.2725 | 0 | 0 | 0 | 0 | 434795 | 0 | 0 | 0 | 0 | 1738676.7792 | 0 | 2524671.9842 | 215362.0539 | 0 | 0 | 0 | 0 | 0 | 366544.76 | 0 | 277739.9442 | 0 | 1385.5682 | 0
2016-04-11 22:00 | 1009966.0825 | 0 | 0 | 0 | 0 | 434879 | 0 | 0 | 0 | 0 | 2010961.4236 | 0 | 2799634.529 | 216733.7665 | 0 | 0 | 0 | 0 | 0 | 295961.5701 | 0 | 277739.9442 | 0 | 1385.5682 | 0
2016-04-11 23:00 | 863082.3901 | 0 | 0 | 0 | 0 | 435622 | 0 | 0 | 0 | 0 | 2147429.511 | 0 | 3074597.0738 | 218105.479 | 0 | 0 | 0 | 0 | 0 | 148334.8776 | 0 | 277739.9442 | 0 | 1385.5682 | 0
2016-04-12 | 439280.8329 | 0 | 0 | 0 | 0 | 440493 | 0 | 0 | 0 | 0 | 2146314.3172 | 0 | 3074597.0738 | 218105.479 | 0 | 0 | 0 | 0 | 0 | -1212.1671 | 0 | 0 | 0 | 0 | 0
2016-04-12 01:00 | 32949.6705 | 0 | 0 | 0 | 0 | 436390 | 0 | 0 | 0 | 0 | 1913288.2904 | 0 | 2786079.2958 | 175917.5743 | 0 | 0 | 0 | 0 | 0 | -253289.1596 | 0 | 0 | 288517.778 | 0 | 42187.9047
2016-04-12 02:00 | 832.4538 | 0 | 0 | 0 | 0 | 419168 | 0 | 0 | 0 | 0 | 1645211.5845 | 0 | 2497561.5178 | 175917.5743 | 0 | 0 | 0 | 0 | 0 | -291387.7238 | 0 | 0 | 288517.778 | 0 | 0
2016-04-12 03:00 | 417.6701 | 161312.9865 | 0 | 0 | 0 | 396397 | 0 | 0 | 0 | 0 | 1546110.5451 | 0 | 2209043.7398 | 175917.5743 | 0 | 0 | 0 | 0 | 0 | -107718.5211 | 0 | 0 | 288517.778 | 0 | 0
2016-04-12 04:00 | 16.6916 | 0 | 0 | 0 | 0 | 375364 | 0 | 0 | 0 | 0 | 1200791.0215 | 0 | 2209043.7398 | 175917.5743 | 0 | 0 | 0 | 0 | 0 | -375347.3084 | 0 | 0 | 0 | 0 | 0
2016-04-12 05:00 | 0 | 0 | 0 | 0 | 0 | 357673 | 0 | 0 | 0 | 0 | 988523.858 | 0 | 1920525.9619 | 175917.5743 | 0 | 0 | 0 | 0 | 0 | -230725.1777 | 0 | 0 | 288517.778 | 0 | 0
2016-04-12 06:00 | 0 | 0 | 0 | 0 | 0 | 345682 | 0 | 0 | 0 | 0 | 787288.4145 | 0 | 1632008.1839 | 175917.5743 | 0 | 0 | 0 | 0 | 0 | -218734.1777 | 0 | 0 | 288517.778 | 0 | 0
2016-04-12 07:00 | 0 | 443777.3684 | 0 | 0 | 0 | 339401 | 0 | 0 | 0 | 0 | 1000106.67 | 0 | 1343490.4059 | 175917.5743 | 0 | 0 | 0 | 0 | 0 | 231324.1907 | 0 | 0 | 288517.778 | 0 | 0
2016-04-12 08:00 | 0 | 0 | 0 | 0 | 0 | 339616 | 0 | 0 | 0 | 0 | 687659.95 | 0 | 1343490.4059 | 175917.5743 | 0 | 0 | 0 | 0 | 0 | -339616 | 0 | 0 | 0 | 0 | 0
2016-04-12 09:00 | 0 | 0 | 0 | 0 | 0 | 349814 | 0 | 0 | 0 | 0 | 482623.0665 | 0 | 1054972.6279 | 175917.5743 | 0 | 0 | 0 | 0 | 0 | -222866.1777 | 0 | 0 | 288517.778 | 0 | 0
2016-04-12 10:00 | 0 | 0 | 0 | 0 | 0 | 376869 | 0 | 0 | 0 | 0 | 252695.583 | 0 | 766454.8499 | 175917.5743 | 0 | 0 | 0 | 0 | 0 | -249921.1777 | 0 | 0 | 288517.778 | 0 | 0
2016-04-12 11:00 | 0 | 409138.4484 | 0 | 0 | 0 | 402783 | 0 | 0 | 0 | 0 | 258542.5956 | 0 | 766454.8499 | 175917.5743 | 0 | 0 | 0 | 0 | 0 | 6355.4484 | 0 | 0 | 0 | 0 | 0
2016-04-12 12:00 | 6135.6173 | 0 | 0 | 0 | 0 | 414108 | 0 | 0 | 0 | 0 | 0 | 0 | 477937.0719 | 175917.5743 | 0 | 0 | 0 | 0 | 0 | -281024.5604 | 0 | 0 | 288517.778 | 0 | 0
2016-04-12 13:00 | 230257.0096 | 189948.9904 | 0 | 0 | 0 | 420206 | 0 | 0 | 0 | 0 | 0 | 0 | 477937.0719 | 175917.5743 | 0 | 0 | 0 | 0 | 0 | 0 | 0 | 0 | 0 | 0 | 0
2016-04-12 14:00 | 664168.7611 | 0 | 0 | 0 | 0 | 426478 | 0 | 0 | 0 | 0 | 0 | 0 | 711879.2128 | 177289.2868 | 0 | 0 | 0 | 0 | 0 | 0 | 0 | 236305.1929 | 0 | 1385.5682 | 0
2016-04-12 15:00 | 707752.5125 | 0 | 0 | 0 | 0 | 428627 | 0 | 0 | 0 | 0 | 0 | 0 | 986841.7576 | 178660.9994 | 0 | 0 | 0 | 0 | 0 | 0 | 0 | 277739.9442 | 0 | 1385.5682 | 0
2016-04-12 16:00 | 707926.5125 | 0 | 0 | 0 | 0 | 428801 | 0 | 0 | 0 | 0 | 0 | 0 | 1261804.3024 | 180032.7119 | 0 | 0 | 0 | 0 | 0 | 0 | 0 | 277739.9442 | 0 | 1385.5682 | 0
2016-04-12 17:00 | 1043648.5589 | 0 | 0 | 0 | 0 | 429079 | 0 | 0 | 0 | 0 | 308608.5228 | 0 | 1536766.8472 | 181404.4244 | 0 | 0 | 0 | 0 | 0 | 335444.0465 | 0 | 277739.9442 | 0 | 1385.5682 | 0
2016-04-12 18:00 | 1067328.9243 | 0 | 0 | 0 | 0 | 428016 | 0 | 0 | 0 | 0 | 639980.9417 | 0 | 1811729.392 | 182776.137 | 0 | 0 | 0 | 0 | 0 | 360187.4119 | 0 | 277739.9442 | 0 | 1385.5682 | 0
2016-04-12 19:00 | 1077868.3137 | 0 | 0 | 0 | 0 | 426659 | 0 | 0 | 0 | 0 | 982298.0389 | 0 | 2086691.9368 | 184147.8495 | 0 | 0 | 0 | 0 | 0 | 372083.8013 | 0 | 277739.9442 | 0 | 1385.5682 | 0
2016-04-12 20:00 | 1106127.6913 | 0 | 0 | 0 | 0 | 426407 | 0 | 0 | 0 | 0 | 1350845.6034 | 0 | 2361654.4816 | 185519.5621 | 0 | 0 | 0 | 0 | 0 | 400595.1788 | 0 | 277739.9442 | 0 | 1385.5682 | 0
2016-04-12 21:00 | 1081817.7919 | 0 | 0 | 0 | 0 | 426789 | 0 | 0 | 0 | 0 | 1696676.6205 | 0 | 2636617.0264 | 186891.2746 | 0 | 0 | 0 | 0 | 0 | 375903.2795 | 0 | 277739.9442 | 0 | 1385.5682 | 0
2016-04-12 22:00 | 1037439.934 | 0 | 0 | 0 | 0 | 425314 | 0 | 0 | 0 | 0 | 2003037.0083 | 0 | 2911579.5712 | 188262.9872 | 0 | 0 | 0 | 0 | 0 | 333000.4215 | 0 | 277739.9442 | 0 | 1385.5682 | 0
2016-04-12 23:00 | 862910.885 | 0 | 0 | 0 | 0 | 426837 | 0 | 0 | 0 | 0 | 2147429.511 | 0 | 3186542.1161 | 189634.6997 | 0 | 0 | 0 | 0 | 0 | 156948.3725 | 0 | 277739.9442 | 0 | 1385.5682 | 0
2016-04-13 | 482960.9816 | 0 | 0 | 0 | 0 | 437655 | 0 | 0 | 0 | 0 | 2147429.511 | 0 | 3230023.3253 | 191006.4122 | 0 | 0 | 0 | 0 | 0 | 0 | 0 | 43920.4134 | 0 | 1385.5682 | 0
2016-04-13 01:00 | 31420.3594 | 0 | 0 | 0 | 0 | 436961 | 0 | 0 | 0 | 0 | 1891124.1182 | 0 | 2941505.5473 | 191006.4122 | 0 | 0 | 0 | 0 | 0 | -278592.8182 | 0 | 0 | 288517.778 | 0 | 0
2016-04-13 02:00 | 858.476 | 18706.3329 | 0 | 0 | 0 | 419995 | 0 | 0 | 0 | 0 | 1639520.3389 | 0 | 2652987.7693 | 191006.4122 | 0 | 0 | 0 | 0 | 0 | -273482.3688 | 0 | 0 | 288517.778 | 0 | 0
2016-04-13 03:00 | 442.8625 | 0 | 0 | 0 | 0 | 397238 | 0 | 0 | 0 | 0 | 1391260.8089 | 0 | 2364469.9914 | 191006.4122 | 0 | 0 | 0 | 0 | 0 | -269847.3152 | 0 | 0 | 288517.778 | 0 | 0
2016-04-13 04:00 | 16.2749 | 0 | 0 | 0 | 0 | 376195 | 0 | 0 | 0 | 0 | 1161968.3783 | 0 | 2075952.2134 | 191006.4122 | 0 | 0 | 0 | 0 | 0 | -249230.9028 | 0 | 0 | 288517.778 | 0 | 0
2016-04-13 05:00 | 0 | 0 | 0 | 0 | 0 | 360619 | 0 | 0 | 0 | 0 | 830198.8983 | 0 | 2075952.2134 | 191006.4122 | 0 | 0 | 0 | 0 | 0 | -360619 | 0 | 0 | 0 | 0 | 0
2016-04-13 06:00 | 0 | 431637.8076 | 0 | 0 | 0 | 349758 | 0 | 0 | 0 | 0 | 1022320.3179 | 0 | 1787434.4354 | 191006.4122 | 0 | 0 | 0 | 0 | 0 | 208827.6299 | 0 | 0 | 288517.778 | 0 | 0
2016-04-13 07:00 | 0 | 0 | 0 | 0 | 0 | 344004 | 0 | 0 | 0 | 0 | 822628.6344 | 0 | 1498916.6574 | 191006.4122 | 0 | 0 | 0 | 0 | 0 | -217056.1777 | 0 | 0 | 288517.778 | 0 | 0
2016-04-13 08:00 | 0 | 0 | 0 | 0 | 0 | 343734 | 0 | 0 | 0 | 0 | 623185.3509 | 0 | 1210398.8794 | 191006.4122 | 0 | 0 | 0 | 0 | 0 | -216786.1777 | 0 | 0 | 288517.778 | 0 | 0
2016-04-13 09:00 | 0 | 0 | 0 | 0 | 0 | 355247 | 0 | 0 | 0 | 0 | 413150.1075 | 0 | 921881.1014 | 191006.4122 | 0 | 0 | 0 | 0 | 0 | -228299.1777 | 0 | 0 | 288517.778 | 0 | 0
2016-04-13 10:00 | 0 | 315046.8162 | 0 | 0 | 0 | 383845 | 0 | 0 | 0 | 0 | 349855.7784 | 0 | 921881.1014 | 191006.4122 | 0 | 0 | 0 | 0 | 0 | -68798.1838 | 0 | 0 | 0 | 0 | 0
2016-04-13 11:00 | 0 | 0 | 0 | 0 | 0 | 408309 | 0 | 0 | 0 | 0 | 91003.4949 | 0 | 633363.3234 | 191006.4122 | 0 | 0 | 0 | 0 | 0 | -281361.1777 | 0 | 0 | 288517.778 | 0 | 0
2016-04-13 12:00 | 12707.8504 | 277383.5979 | 0 | 0 | 0 | 416018 | 0 | 0 | 0 | 0 | 91943.0638 | 0 | 344845.5454 | 191006.4122 | 0 | 0 | 0 | 0 | 0 | 1021.2706 | 0 | 0 | 288517.778 | 0 | 0
2016-04-13 13:00 | 319557.8872 | 0 | 0 | 0 | 0 | 419496 | 0 | 0 | 0 | 0 | 0 | 0 | 344845.5454 | 191006.4122 | 0 | 0 | 0 | 0 | 0 | -99938.1128 | 0 | 0 | 0 | 0 | 0
2016-04-13 14:00 | 701147.5125 | 0 | 0 | 0 | 0 | 422022 | 0 | 0 | 0 | 0 | 0 | 0 | 619808.0902 | 192378.1248 | 0 | 0 | 0 | 0 | 0 | 0 | 0 | 277739.9442 | 0 | 1385.5682 | 0
2016-04-13 15:00 | 799214.4833 | 0 | 0 | 0 | 0 | 422677 | 0 | 0 | 0 | 0 | 89619.0132 | 0 | 894770.635 | 193749.8373 | 0 | 0 | 0 | 0 | 0 | 97411.9708 | 0 | 277739.9442 | 0 | 1385.5682 | 0
2016-04-13 16:00 | 1101355.6913 | 0 | 0 | 0 | 0 | 421635 | 0 | 0 | 0 | 0 | 458166.5777 | 0 | 1169733.1798 | 195121.5499 | 0 | 0 | 0 | 0 | 0 | 400595.1788 | 0 | 277739.9442 | 0 | 1385.5682 | 0
2016-04-13 17:00 | 299951.3336 | 0 | 0 | 0 | 0 | 421421 | 0 | 0 | 0 | 0 | 89619.0132 | 0 | 1444695.7246 | 196493.2624 | 0 | 0 | 0 | 0 | 0 | -400595.1788 | 0 | 277739.9442 | 0 | 1385.5682 | 0
2016-04-13 18:00 | 1100038.6913 | 0 | 0 | 0 | 0 | 420318 | 0 | 0 | 0 | 0 | 458166.5777 | 0 | 1719658.2694 | 197864.975 | 0 | 0 | 0 | 0 | 0 | 400595.1788 | 0 | 277739.9442 | 0 | 1385.5682 | 0
2016-04-13 19:00 | 1098867.6913 | 0 | 0 | 0 | 0 | 419147 | 0 | 0 | 0 | 0 | 826714.1422 | 0 | 1994620.8142 | 199236.6875 | 0 | 0 | 0 | 0 | 0 | 400595.1788 | 0 | 277739.9442 | 0 | 1385.5682 | 0
2016-04-13 20:00 | 1099300.6913 | 0 | 0 | 0 | 0 | 419580 | 0 | 0 | 0 | 0 | 1195261.7068 | 0 | 2269583.359 | 200608.4 | 0 | 0 | 0 | 0 | 0 | 400595.1788 | 0 | 277739.9442 | 0 | 1385.5682 | 0
2016-04-13 21:00 | 1100170.6913 | 0 | 0 | 0 | 0 | 420450 | 0 | 0 | 0 | 0 | 1563809.2713 | 0 | 2544545.9038 | 201980.1126 | 0 | 0 | 0 | 0 | 0 | 400595.1788 | 0 | 277739.9442 | 0 | 1385.5682 | 0
2016-04-13 22:00 | 1100434.6913 | 0 | 0 | 0 | 0 | 420714 | 0 | 0 | 0 | 0 | 1932356.8358 | 0 | 2819508.4486 | 203351.8251 | 0 | 0 | 0 | 0 | 0 | 400595.1788 | 0 | 277739.9442 | 0 | 1385.5682 | 0
2016-04-13 23:00 | 936366.1594 | 0 | 0 | 0 | 0 | 423466 | 0 | 0 | 0 | 0 | 2147429.511 | 0 | 3094470.9934 | 204723.5377 | 0 | 0 | 0 | 0 | 0 | 233774.6469 | 0 | 277739.9442 | 0 | 1385.5682 | 0
2016-04-14 | 505457.5321 | 0 | 0 | 0 | 0 | 433333 | 0 | 0 | 0 | 0 | 2147429.511 | 0 | 3164502.5677 | 206095.2502 | 0 | 0 | 0 | 0 | 0 | 0 | 0 | 70738.9639 | 0 | 1385.5682 | 0
2016-04-14 01:00 | 34073.4644 | 0 | 0 | 0 | 0 | 431857 | 0 | 0 | 0 | 0 | 1919607.7345 | 0 | 2875984.7897 | 163907.3455 | 0 | 0 | 0 | 0 | 0 | -247632.3657 | 0 | 0 | 288517.778 | 0 | 42187.9047
2016-04-14 02:00 | 966.7162 | 0 | 0 | 0 | 0 | 415238 | 0 | 0 | 0 | 0 | 1655270.1499 | 0 | 2587467.0117 | 163907.3455 | 0 | 0 | 0 | 0 | 0 | -287323.4615 | 0 | 0 | 288517.778 | 0 | 0
2016-04-14 03:00 | 438.4929 | 0 | 0 | 0 | 0 | 393102 | 0 | 0 | 0 | 0 | 1410811.7199 | 0 | 2298949.2337 | 163907.3455 | 0 | 0 | 0 | 0 | 0 | -265715.6848 | 0 | 0 | 288517.778 | 0 | 0
2016-04-14 04:00 | 17.3234 | 0 | 0 | 0 | 0 | 373006 | 0 | 0 | 0 | 0 | 1184454.134 | 0 | 2010431.4557 | 163907.3455 | 0 | 0 | 0 | 0 | 0 | -246040.8543 | 0 | 0 | 288517.778 | 0 | 0
2016-04-14 05:00 | 0 | 0 | 0 | 0 | 0 | 358223 | 0 | 0 | 0 | 0 | 854888.974 | 0 | 2010431.4557 | 163907.3455 | 0 | 0 | 0 | 0 | 0 | -358223 | 0 | 0 | 0 | 0 | 0
2016-04-14 06:00 | 0 | 256180.2515 | 0 | 0 | 0 | 347343 | 0 | 0 | 0 | 0 | 887811.242 | 0 | 1721913.6777 | 163907.3455 | 0 | 0 | 0 | 0 | 0 | 35785.0739 | 0 | 0 | 288517.778 | 0 | 0
2016-04-14 07:00 | 0 | 0 | 0 | 0 | 0 | 341993 | 0 | 0 | 0 | 0 | 689969.6785 | 0 | 1433395.8997 | 163907.3455 | 0 | 0 | 0 | 0 | 0 | -215045.1777 | 0 | 0 | 288517.778 | 0 | 0
2016-04-14 08:00 | 0 | 0 | 0 | 0 | 0 | 341746 | 0 | 0 | 0 | 0 | 492355.355 | 0 | 1144878.1217 | 163907.3455 | 0 | 0 | 0 | 0 | 0 | -214798.1777 | 0 | 0 | 288517.778 | 0 | 0
2016-04-14 09:00 | 0 | 0 | 0 | 0 | 0 | 352742 | 0 | 0 | 0 | 0 | 284624.7116 | 0 | 856360.3437 | 163907.3455 | 0 | 0 | 0 | 0 | 0 | -225794.1777 | 0 | 0 | 288517.778 | 0 | 0
2016-04-14 10:00 | 0 | 397794.7453 | 0 | 0 | 0 | 380747 | 0 | 0 | 0 | 0 | 300308.6372 | 0 | 856360.3437 | 163907.3455 | 0 | 0 | 0 | 0 | 0 | 17047.7453 | 0 | 0 | 0 | 0 | 0
2016-04-14 11:00 | 0 | 0 | 0 | 0 | 0 | 404590 | 0 | 0 | 0 | 0 | 44877.8337 | 0 | 567842.5658 | 163907.3455 | 0 | 0 | 0 | 0 | 0 | -277642.1777 | 0 | 0 | 288517.778 | 0 | 0
2016-04-14 12:00 | 13977.7495 | 324739.1395 | 0 | 0 | 0 | 413020 | 0 | 0 | 0 | 0 | 93310.9682 | 0 | 279324.7878 | 163907.3455 | 0 | 0 | 0 | 0 | 0 | 52644.7113 | 0 | 0 | 288517.778 | 0 | 0
2016-04-14 13:00 | 315147.0346 | 0 | 0 | 0 | 0 | 416572 | 0 | 0 | 0 | 0 | 0 | 0 | 279324.7878 | 163907.3455 | 0 | 0 | 0 | 0 | 0 | -101424.9654 | 0 | 0 | 0 | 0 | 0
2016-04-14 14:00 | 699687.5125 | 0 | 0 | 0 | 0 | 420562 | 0 | 0 | 0 | 0 | 0 | 0 | 554287.3326 | 165279.058 | 0 | 0 | 0 | 0 | 0 | 0 | 0 | 277739.9442 | 0 | 1385.5682 | 0
2016-04-14 15:00 | 796618.061 | 0 | 0 | 0 | 0 | 422502 | 0 | 0 | 0 | 0 | 87391.3046 | 0 | 829249.8774 | 166650.7706 | 0 | 0 | 0 | 0 | 0 | 94990.5485 | 0 | 277739.9442 | 0 | 1385.5682 | 0
2016-04-14 16:00 | 1102726.6913 | 0 | 0 | 0 | 0 | 423006 | 0 | 0 | 0 | 0 | 455938.8691 | 0 | 1104212.4222 | 168022.4831 | 0 | 0 | 0 | 0 | 0 | 400595.1788 | 0 | 277739.9442 | 0 | 1385.5682 | 0
2016-04-14 17:00 | 303086.3336 | 0 | 0 | 0 | 0 | 424556 | 0 | 0 | 0 | 0 | 87391.3046 | 0 | 1379174.967 | 169394.1956 | 0 | 0 | 0 | 0 | 0 | -400595.1788 | 0 | 277739.9442 | 0 | 1385.5682 | 0
2016-04-14 18:00 | 1105047.6913 | 0 | 0 | 0 | 0 | 425327 | 0 | 0 | 0 | 0 | 455938.8691 | 0 | 1654137.5118 | 170765.9082 | 0 | 0 | 0 | 0 | 0 | 400595.1788 | 0 | 277739.9442 | 0 | 1385.5682 | 0
2016-04-14 19:00 | 1104822.6913 | 0 | 0 | 0 | 0 | 425102 | 0 | 0 | 0 | 0 | 824486.4337 | 0 | 1929100.0566 | 172137.6207 | 0 | 0 | 0 | 0 | 0 | 400595.1788 | 0 | 277739.9442 | 0 | 1385.5682 | 0
2016-04-14 20:00 | 1105539.6913 | 0 | 0 | 0 | 0 | 425819 | 0 | 0 | 0 | 0 | 1193033.9982 | 0 | 2204062.6014 | 173509.3333 | 0 | 0 | 0 | 0 | 0 | 400595.1788 | 0 | 277739.9442 | 0 | 1385.5682 | 0
2016-04-14 21:00 | 1106099.6913 | 0 | 0 | 0 | 0 | 426379 | 0 | 0 | 0 | 0 | 1561581.5628 | 0 | 2479025.1462 | 174881.0458 | 0 | 0 | 0 | 0 | 0 | 400595.1788 | 0 | 277739.9442 | 0 | 1385.5682 | 0
2016-04-14 22:00 | 1104835.6913 | 0 | 0 | 0 | 0 | 425115 | 0 | 0 | 0 | 0 | 1930129.1273 | 0 | 2753987.691 | 176252.7584 | 0 | 0 | 0 | 0 | 0 | 400595.1788 | 0 | 277739.9442 | 0 | 1385.5682 | 0
2016-04-14 23:00 | 941454.5817 | 0 | 0 | 0 | 0 | 426133 | 0 | 0 | 0 | 0 | 2147429.511 | 0 | 3028950.2358 | 177624.4709 | 0 | 0 | 0 | 0 | 0 | 236196.0692 | 0 | 277739.9442 | 0 | 1385.5682 | 0
2016-04-15 | 501626.2281 | 0 | 0 | 0 | 0 | 434114 | 0 | 0 | 0 | 0 | 2147429.511 | 0 | 3094415.629 | 178996.1834 | 0 | 0 | 0 | 0 | 0 | 0 | 0 | 66126.6598 | 0 | 1385.5682 | 0
2016-04-15 01:00 | 38815.5319 | 0 | 0 | 0 | 0 | 432498 | 0 | 0 | 0 | 0 | 1902033.6369 | 0 | 2805897.851 | 178996.1834 | 0 | 0 | 0 | 0 | 0 | -266734.6458 | 0 | 0 | 288517.778 | 0 | 0
2016-04-15 02:00 | 1008.4929 | 0 | 0 | 0 | 0 | 415650 | 0 | 0 | 0 | 0 | 1637355.4468 | 0 | 2517380.073 | 178996.1834 | 0 | 0 | 0 | 0 | 0 | -287693.6848 | 0 | 0 | 288517.778 | 0 | 0
2016-04-15 03:00 | 452.1874 | 0 | 0 | 0 | 0 | 394724 | 0 | 0 | 0 | 0 | 1391417.3758 | 0 | 2228862.295 | 178996.1834 | 0 | 0 | 0 | 0 | 0 | -267323.9903 | 0 | 0 | 288517.778 | 0 | 0
2016-04-15 04:00 | 17.9617 | 0 | 0 | 0 | 0 | 372955 | 0 | 0 | 0 | 0 | 1165107.2971 | 0 | 1940344.517 | 178996.1834 | 0 | 0 | 0 | 0 | 0 | -245989.216 | 0 | 0 | 288517.778 | 0 | 0
2016-04-15 05:00 | 0 | 0 | 0 | 0 | 0 | 354842 | 0 | 0 | 0 | 0 | 838652.6571 | 0 | 1940344.517 | 178996.1834 | 0 | 0 | 0 | 0 | 0 | -354842 | 0 | 0 | 0 | 0 | 0
2016-04-15 06:00 | 0 | 0 | 0 | 0 | 0 | 343301 | 0 | 0 | 0 | 0 | 639607.7336 | 0 | 1651826.7391 | 178996.1834 | 0 | 0 | 0 | 0 | 0 | -216353.1777 | 0 | 0 | 288517.778 | 0 | 0
2016-04-15 07:00 | 0 | 0 | 0 | 0 | 0 | 337169 | 0 | 0 | 0 | 0 | 446204.2501 | 0 | 1363308.9611 | 178996.1834 | 0 | 0 | 0 | 0 | 0 | -210221.1777 | 0 | 0 | 288517.778 | 0 | 0
2016-04-15 08:00 | 0 | 0 | 0 | 0 | 0 | 336380 | 0 | 0 | 0 | 0 | 253526.6467 | 0 | 1074791.1831 | 178996.1834 | 0 | 0 | 0 | 0 | 0 | -209432.1777 | 0 | 0 | 288517.778 | 0 | 0
2016-04-15 09:00 | 0 | 0 | 0 | 0 | 0 | 347158 | 0 | 0 | 0 | 0 | 50933.2832 | 0 | 786273.4051 | 178996.1834 | 0 | 0 | 0 | 0 | 0 | -220210.1777 | 0 | 0 | 288517.778 | 0 | 0
2016-04-15 10:00 | 0 | 587730.9133 | 0 | 0 | 0 | 373539 | 0 | 0 | 0 | 0 | 247989.8435 | 0 | 786273.4051 | 178996.1834 | 0 | 0 | 0 | 0 | 0 | 214191.9133 | 0 | 0 | 0 | 0 | 0
2016-04-15 11:00 | 0 | 0 | 0 | 0 | 0 | 396502 | 0 | 0 | 0 | 0 | 0 | 0 | 497755.6271 | 178996.1834 | 0 | 0 | 0 | 0 | 0 | -269554.1777 | 0 | 0 | 288517.778 | 0 | 0
2016-04-15 12:00 | 8843.6019 | 422139.826 | 0 | 0 | 0 | 405688 | 0 | 0 | 0 | 0 | 140063.7903 | 0 | 209237.8491 | 178996.1834 | 0 | 0 | 0 | 0 | 0 | 152243.2503 | 0 | 0 | 288517.778 | 0 | 0
2016-04-15 13:00 | 259798.7497 | 0 | 0 | 0 | 0 | 412042 | 0 | 0 | 0 | 0 | 0 | 0 | 209237.8491 | 178996.1834 | 0 | 0 | 0 | 0 | 0 | -152243.2503 | 0 | 0 | 0 | 0 | 0
2016-04-15 14:00 | 695870.5125 | 0 | 0 | 0 | 0 | 416745 | 0 | 0 | 0 | 0 | 0 | 0 | 484200.3939 | 180367.896 | 0 | 0 | 0 | 0 | 0 | 0 | 0 | 277739.9442 | 0 | 1385.5682 | 0
2016-04-15 15:00 | 697958.5125 | 0 | 0 | 0 | 0 | 418833 | 0 | 0 | 0 | 0 | 0 | 0 | 759162.9387 | 181739.6085 | 0 | 0 | 0 | 0 | 0 | 0 | 0 | 277739.9442 | 0 | 1385.5682 | 0
2016-04-15 16:00 | 697648.5125 | 0 | 0 | 0 | 0 | 418523 | 0 | 0 | 0 | 0 | 0 | 0 | 1034125.4835 | 183111.3211 | 0 | 0 | 0 | 0 | 0 | 0 | 0 | 277739.9442 | 0 | 1385.5682 | 0
2016-04-15 17:00 | 917921.5877 | 0 | 0 | 0 | 0 | 418123 | 0 | 0 | 0 | 0 | 203019.2292 | 0 | 1309088.0283 | 184483.0336 | 0 | 0 | 0 | 0 | 0 | 220673.0752 | 0 | 277739.9442 | 0 | 1385.5682 | 0
2016-04-15 18:00 | 1098078.6913 | 0 | 0 | 0 | 0 | 418358 | 0 | 0 | 0 | 0 | 571566.7937 | 0 | 1584050.5731 | 185854.7461 | 0 | 0 | 0 | 0 | 0 | 400595.1788 | 0 | 277739.9442 | 0 | 1385.5682 | 0
2016-04-15 19:00 | 1097821.6913 | 0 | 0 | 0 | 0 | 418101 | 0 | 0 | 0 | 0 | 940114.3583 | 0 | 1859013.1179 | 187226.4587 | 0 | 0 | 0 | 0 | 0 | 400595.1788 | 0 | 277739.9442 | 0 | 1385.5682 | 0
2016-04-15 20:00 | 1097078.6913 | 0 | 0 | 0 | 0 | 417358 | 0 | 0 | 0 | 0 | 1308661.9228 | 0 | 2133975.6627 | 188598.1712 | 0 | 0 | 0 | 0 | 0 | 400595.1788 | 0 | 277739.9442 | 0 | 1385.5682 | 0
2016-04-15 21:00 | 1096316.6913 | 0 | 0 | 0 | 0 | 416596 | 0 | 0 | 0 | 0 | 1677209.4874 | 0 | 2408938.2075 | 189969.8838 | 0 | 0 | 0 | 0 | 0 | 400595.1788 | 0 | 277739.9442 | 0 | 1385.5682 | 0
2016-04-15 22:00 | 1033425.998 | 0 | 0 | 0 | 0 | 413276 | 0 | 0 | 0 | 0 | 1990952.0141 | 0 | 2683900.7523 | 191341.5963 | 0 | 0 | 0 | 0 | 0 | 341024.4855 | 0 | 277739.9442 | 0 | 1385.5682 | 0
2016-04-15 23:00 | 859880.7483 | 0 | 0 | 0 | 0 | 410671 | 0 | 0 | 0 | 0 | 2147429.511 | 0 | 2958863.2971 | 192713.3089 | 0 | 0 | 0 | 0 | 0 | 170084.2358 | 0 | 277739.9442 | 0 | 1385.5682 | 0
2016-04-16 | 509550.5107 | 0 | 0 | 0 | 0 | 414985 | 0 | 0 | 0 | 0 | 2147429.511 | 0 | 3051111.4402 | 194085.0214 | 0 | 0 | 0 | 0 | 0 | 0 | 0 | 93179.9425 | 0 | 1385.5682 | 0
2016-04-16 01:00 | 41129.7492 | 0 | 0 | 0 | 0 | 414242 | 0 | 0 | 0 | 0 | 1920958.2368 | 0 | 2762593.6622 | 194085.0214 | 0 | 0 | 0 | 0 | 0 | -246164.4285 | 0 | 0 | 288517.778 | 0 | 0
2016-04-16 02:00 | 1117.3167 | 0 | 0 | 0 | 0 | 400649 | 0 | 0 | 0 | 0 | 1553389.0882 | 0 | 2762593.6622 | 194085.0214 | 0 | 0 | 0 | 0 | 0 | -399531.6833 | 0 | 0 | 0 | 0 | 0
2016-04-16 03:00 | 458.456 | 0 | 0 | 0 | 0 | 382895 | 0 | 0 | 0 | 0 | 1318339.4643 | 0 | 2474075.8842 | 194085.0214 | 0 | 0 | 0 | 0 | 0 | -255488.7217 | 0 | 0 | 288517.778 | 0 | 0
2016-04-16 04:00 | 17.7793 | 0 | 0 | 0 | 0 | 363855 | 0 | 0 | 0 | 0 | 1100401.2178 | 0 | 2185558.1062 | 194085.0214 | 0 | 0 | 0 | 0 | 0 | -236889.3984 | 0 | 0 | 288517.778 | 0 | 0
2016-04-16 05:00 | 0 | 0 | 0 | 0 | 0 | 347496 | 0 | 0 | 0 | 0 | 897496.8943 | 0 | 1897040.3282 | 194085.0214 | 0 | 0 | 0 | 0 | 0 | -220548.1777 | 0 | 0 | 288517.778 | 0 | 0
2016-04-16 06:00 | 0 | 0 | 0 | 0 | 0 | 335417 | 0 | 0 | 0 | 0 | 705705.2508 | 0 | 1608522.5502 | 194085.0214 | 0 | 0 | 0 | 0 | 0 | -208469.1777 | 0 | 0 | 288517.778 | 0 | 0
2016-04-16 07:00 | 0 | 0 | 0 | 0 | 0 | 327825 | 0 | 0 | 0 | 0 | 404106.2508 | 0 | 1608522.5502 | 194085.0214 | 0 | 0 | 0 | 0 | 0 | -327825 | 0 | 0 | 0 | 0 | 0
2016-04-16 08:00 | 0 | 385285.7859 | 0 | 0 | 0 | 325337 | 0 | 0 | 0 | 0 | 576051.1304 | 0 | 1320004.7722 | 194085.0214 | 0 | 0 | 0 | 0 | 0 | 186896.6082 | 0 | 0 | 288517.778 | 0 | 0
2016-04-16 09:00 | 0 | 0 | 0 | 0 | 0 | 327933 | 0 | 0 | 0 | 0 | 391144.7669 | 0 | 1031486.9943 | 194085.0214 | 0 | 0 | 0 | 0 | 0 | -200985.1777 | 0 | 0 | 288517.778 | 0 | 0
2016-04-16 10:00 | 0 | 0 | 0 | 0 | 0 | 334746 | 0 | 0 | 0 | 0 | 199970.4435 | 0 | 742969.2163 | 194085.0214 | 0 | 0 | 0 | 0 | 0 | -207798.1777 | 0 | 0 | 288517.778 | 0 | 0
2016-04-16 11:00 | 0 | 0 | 0 | 0 | 0 | 344307 | 0 | 0 | 0 | 0 | 0 | 0 | 454451.4383 | 194085.0214 | 0 | 0 | 0 | 0 | 0 | -217359.1777 | 0 | 0 | 288517.778 | 0 | 0
2016-04-16 12:00 | 5263.5472 | 367110.9074 | 0 | 0 | 0 | 357102 | 0 | 0 | 0 | 0 | 14050.6583 | 0 | 454451.4383 | 194085.0214 | 0 | 0 | 0 | 0 | 0 | 15272.4547 | 0 | 0 | 0 | 0 | 0
2016-04-16 13:00 | 227110.723 | 0 | 0 | 0 | 0 | 369331 | 0 | 0 | 0 | 0 | 0 | 0 | 165933.6603 | 194085.0214 | 0 | 0 | 0 | 0 | 0 | -15272.4547 | 0 | 0 | 288517.778 | 0 | 0
2016-04-16 14:00 | 657242.5125 | 0 | 0 | 0 | 0 | 378117 | 0 | 0 | 0 | 0 | 0 | 0 | 440896.2051 | 195456.7339 | 0 | 0 | 0 | 0 | 0 | 0 | 0 | 277739.9442 | 0 | 1385.5682 | 0
2016-04-16 15:00 | 661986.5125 | 0 | 0 | 0 | 0 | 382861 | 0 | 0 | 0 | 0 | 0 | 0 | 715858.7499 | 196828.4465 | 0 | 0 | 0 | 0 | 0 | 0 | 0 | 277739.9442 | 0 | 1385.5682 | 0
2016-04-16 16:00 | 664266.5125 | 0 | 0 | 0 | 0 | 385141 | 0 | 0 | 0 | 0 | 0 | 0 | 990821.2947 | 198200.159 | 0 | 0 | 0 | 0 | 0 | 0 | 0 | 277739.9442 | 0 | 1385.5682 | 0
2016-04-16 17:00 | 872636.3496 | 0 | 0 | 0 | 0 | 384341 | 0 | 0 | 0 | 0 | 192436.2502 | 0 | 1265783.8395 | 199571.8716 | 0 | 0 | 0 | 0 | 0 | 209169.8372 | 0 | 277739.9442 | 0 | 1385.5682 | 0
2016-04-16 18:00 | 1063490.6913 | 0 | 0 | 0 | 0 | 383770 | 0 | 0 | 0 | 0 | 560983.8147 | 0 | 1540746.3843 | 200943.5841 | 0 | 0 | 0 | 0 | 0 | 400595.1788 | 0 | 277739.9442 | 0 | 1385.5682 | 0
2016-04-16 19:00 | 1063821.6913 | 0 | 0 | 0 | 0 | 384101 | 0 | 0 | 0 | 0 | 929531.3793 | 0 | 1815708.9291 | 202315.2967 | 0 | 0 | 0 | 0 | 0 | 400595.1788 | 0 | 277739.9442 | 0 | 1385.5682 | 0
2016-04-16 20:00 | 1065182.6913 | 0 | 0 | 0 | 0 | 385462 | 0 | 0 | 0 | 0 | 1298078.9438 | 0 | 2090671.4739 | 203687.0092 | 0 | 0 | 0 | 0 | 0 | 400595.1788 | 0 | 277739.9442 | 0 | 1385.5682 | 0
2016-04-16 21:00 | 1066805.6913 | 0 | 0 | 0 | 0 | 387085 | 0 | 0 | 0 | 0 | 1666626.5083 | 0 | 2365634.0187 | 205058.7217 | 0 | 0 | 0 | 0 | 0 | 400595.1788 | 0 | 277739.9442 | 0 | 1385.5682 | 0
2016-04-16 22:00 | 1024227.9213 | 0 | 0 | 0 | 0 | 388102 | 0 | 0 | 0 | 0 | 1995066.8845 | 0 | 2640596.5635 | 206430.4343 | 0 | 0 | 0 | 0 | 0 | 357000.4088 | 0 | 277739.9442 | 0 | 1385.5682 | 0
2016-04-16 23:00 | 832774.0631 | 0 | 0 | 0 | 0 | 388037 | 0 | 0 | 0 | 0 | 2147429.511 | 0 | 2915559.1083 | 207802.1468 | 0 | 0 | 0 | 0 | 0 | 165611.5506 | 0 | 277739.9442 | 0 | 1385.5682 | 0
2016-04-17 | 499809.3155 | 0 | 0 | 0 | 0 | 394464 | 0 | 0 | 0 | 0 | 2147429.511 | 0 | 3018479.2581 | 209173.8594 | 0 | 0 | 0 | 0 | 0 | 0 | 0 | 103959.7473 | 0 | 1385.5682 | 0
2016-04-17 01:00 | 40616.2282 | 0 | 0 | 0 | 0 | 395190 | 0 | 0 | 0 | 0 | 1938013.6375 | 0 | 2729961.4801 | 209173.8594 | 0 | 0 | 0 | 0 | 0 | -227625.9495 | 0 | 0 | 288517.778 | 0 | 0
2016-04-17 02:00 | 1168.6961 | 0 | 0 | 0 | 0 | 384800 | 0 | 0 | 0 | 0 | 1701864.8344 | 0 | 2441443.7021 | 209173.8594 | 0 | 0 | 0 | 0 | 0 | -256683.4816 | 0 | 0 | 288517.778 | 0 | 0
2016-04-17 03:00 | 629.5561 | 0 | 0 | 0 | 0 | 369347 | 0 | 0 | 0 | 0 | 1479436.7825 | 0 | 2152925.9241 | 209173.8594 | 0 | 0 | 0 | 0 | 0 | -241769.6216 | 0 | 0 | 288517.778 | 0 | 0
2016-04-17 04:00 | 18.6968 | 0 | 0 | 0 | 0 | 351753 | 0 | 0 | 0 | 0 | 1155841.2235 | 0 | 2152925.9241 | 209173.8594 | 0 | 0 | 0 | 0 | 0 | -351734.3032 | 0 | 0 | 0 | 0 | 0
2016-04-17 05:00 | 0 | 0 | 0 | 0 | 0 | 335850 | 0 | 0 | 0 | 0 | 963651.2201 | 0 | 1864408.1461 | 209173.8594 | 0 | 0 | 0 | 0 | 0 | -208902.1777 | 0 | 0 | 288517.778 | 0 | 0
2016-04-17 06:00 | 0 | 0 | 0 | 0 | 0 | 324047 | 0 | 0 | 0 | 0 | 782319.9766 | 0 | 1575890.3681 | 209173.8594 | 0 | 0 | 0 | 0 | 0 | -197099.1777 | 0 | 0 | 288517.778 | 0 | 0
2016-04-17 07:00 | 0 | 184221.5227 | 0 | 0 | 0 | 316631 | 0 | 0 | 0 | 0 | 777295.254 | 0 | 1287372.5901 | 209173.8594 | 0 | 0 | 0 | 0 | 0 | -5461.655 | 0 | 0 | 288517.778 | 0 | 0
2016-04-17 08:00 | 0 | 0 | 0 | 0 | 0 | 313590 | 0 | 0 | 0 | 0 | 488792.454 | 0 | 1287372.5901 | 209173.8594 | 0 | 0 | 0 | 0 | 0 | -313590 | 0 | 0 | 0 | 0 | 0
2016-04-17 09:00 | 0 | 0 | 0 | 0 | 0 | 314738 | 0 | 0 | 0 | 0 | 220580.5738 | 0 | 1287372.5901 | 166985.9546 | 0 | 0 | 0 | 0 | 0 | -291534.6524 | 0 | 0 | 0 | 0 | 42187.9047
2016-04-17 10:00 | 0 | 0 | 0 | 0 | 0 | 318416 | 0 | 0 | 0 | 0 | 44429.8503 | 0 | 998854.8122 | 166985.9546 | 0 | 0 | 0 | 0 | 0 | -191468.1777 | 0 | 0 | 288517.778 | 0 | 0
2016-04-17 11:00 | 0 | 477227.2316 | 0 | 0 | 0 | 324666 | 0 | 0 | 0 | 0 | 184786.1835 | 0 | 998854.8122 | 166985.9546 | 0 | 0 | 0 | 0 | 0 | 152561.2316 | 0 | 0 | 0 | 0 | 0
2016-04-17 12:00 | 8596.6304 | 0 | 0 | 0 | 0 | 336399 | 0 | 0 | 0 | 0 | 0 | 0 | 710337.0342 | 166985.9546 | 0 | 0 | 0 | 0 | 0 | -200854.5472 | 0 | 0 | 288517.778 | 0 | 0
2016-04-17 13:00 | 280181.6612 | 68735.3388 | 0 | 0 | 0 | 348917 | 0 | 0 | 0 | 0 | 0 | 0 | 710337.0342 | 166985.9546 | 0 | 0 | 0 | 0 | 0 | 0 | 0 | 0 | 0 | 0 | 0
2016-04-17 14:00 | 636989.5125 | 0 | 0 | 0 | 0 | 357864 | 0 | 0 | 0 | 0 | 0 | 0 | 985299.579 | 168357.6672 | 0 | 0 | 0 | 0 | 0 | 0 | 0 | 277739.9442 | 0 | 1385.5682 | 0
2016-04-17 15:00 | 732044.9478 | 0 | 0 | 0 | 0 | 363985 | 0 | 0 | 0 | 0 | 81819.6805 | 0 | 1260262.1238 | 169729.3797 | 0 | 0 | 0 | 0 | 0 | 88934.4353 | 0 | 277739.9442 | 0 | 1385.5682 | 0
2016-04-17 16:00 | 1049379.6913 | 0 | 0 | 0 | 0 | 369659 | 0 | 0 | 0 | 0 | 450367.245 | 0 | 1535224.6686 | 171101.0923 | 0 | 0 | 0 | 0 | 0 | 400595.1788 | 0 | 277739.9442 | 0 | 1385.5682 | 0
2016-04-17 17:00 | 252391.3336 | 0 | 0 | 0 | 0 | 373861 | 0 | 0 | 0 | 0 | 81819.6805 | 0 | 1810187.2134 | 172472.8048 | 0 | 0 | 0 | 0 | 0 | -400595.1788 | 0 | 277739.9442 | 0 | 1385.5682 | 0
2016-04-17 18:00 | 1056932.6913 | 0 | 0 | 0 | 0 | 377212 | 0 | 0 | 0 | 0 | 450367.245 | 0 | 2085149.7582 | 173844.5173 | 0 | 0 | 0 | 0 | 0 | 400595.1788 | 0 | 277739.9442 | 0 | 1385.5682 | 0
2016-04-17 19:00 | 1059938.6913 | 0 | 0 | 0 | 0 | 380218 | 0 | 0 | 0 | 0 | 818914.8096 | 0 | 2360112.303 | 175216.2299 | 0 | 0 | 0 | 0 | 0 | 400595.1788 | 0 | 277739.9442 | 0 | 1385.5682 | 0
2016-04-17 20:00 | 1064765.6913 | 0 | 0 | 0 | 0 | 385045 | 0 | 0 | 0 | 0 | 1187462.3741 | 0 | 2635074.8478 | 176587.9424 | 0 | 0 | 0 | 0 | 0 | 400595.1788 | 0 | 277739.9442 | 0 | 1385.5682 | 0
2016-04-17 21:00 | 1070901.6913 | 0 | 0 | 0 | 0 | 391181 | 0 | 0 | 0 | 0 | 1556009.9386 | 0 | 2910037.3926 | 177959.655 | 0 | 0 | 0 | 0 | 0 | 400595.1788 | 0 | 277739.9442 | 0 | 1385.5682 | 0
2016-04-17 22:00 | 1075835.6913 | 0 | 0 | 0 | 0 | 396115 | 0 | 0 | 0 | 0 | 1924557.5032 | 0 | 3184999.9374 | 179331.3675 | 0 | 0 | 0 | 0 | 0 | 400595.1788 | 0 | 277739.9442 | 0 | 1385.5682 | 0
2016-04-17 23:00 | 921227.6949 | 0 | 0 | 0 | 0 | 399850 | 0 | 0 | 0 | 0 | 2147429.511 | 0 | 3459962.4822 | 180703.0801 | 0 | 0 | 0 | 0 | 0 | 242252.1824 | 0 | 277739.9442 | 0 | 1385.5682 | 0
2016-04-18 | 521070.4208 | 0 | 0 | 0 | 0 | 409894 | 0 | 0 | 0 | 0 | 2147429.511 | 0 | 3568655.4263 | 182074.7926 | 0 | 0 | 0 | 0 | 0 | 0 | 0 | 109790.8526 | 0 | 1385.5682 | 0
2016-04-18 01:00 | 48970.5039 | 0 | 0 | 0 | 0 | 410275 | 0 | 0 | 0 | 0 | 1931821.3711 | 0 | 3280137.6483 | 182074.7926 | 0 | 0 | 0 | 0 | 0 | -234356.6738 | 0 | 0 | 288517.778 | 0 | 0
2016-04-18 02:00 | 895.0126 | 0 | 0 | 0 | 0 | 394431 | 0 | 0 | 0 | 0 | 1686560.2592 | 0 | 2991619.8703 | 182074.7926 | 0 | 0 | 0 | 0 | 0 | -266588.1651 | 0 | 0 | 288517.778 | 0 | 0
2016-04-18 03:00 | 363.3549 | 6770.2192 | 0 | 0 | 0 | 373893 | 0 | 0 | 0 | 0 | 1465933.5839 | 0 | 2703102.0923 | 182074.7926 | 0 | 0 | 0 | 0 | 0 | -239811.6036 | 0 | 0 | 288517.778 | 0 | 0
2016-04-18 04:00 | 16.8913 | 0 | 0 | 0 | 0 | 352812 | 0 | 0 | 0 | 0 | 1258154.0804 | 0 | 2414584.3143 | 182074.7926 | 0 | 0 | 0 | 0 | 0 | -225847.2864 | 0 | 0 | 288517.778 | 0 | 0
2016-04-18 05:00 | 0 | 0 | 0 | 0 | 0 | 335936 | 0 | 0 | 0 | 0 | 1065884.9569 | 0 | 2126066.5363 | 182074.7926 | 0 | 0 | 0 | 0 | 0 | -208988.1777 | 0 | 0 | 288517.778 | 0 | 0
2016-04-18 06:00 | 0 | 0 | 0 | 0 | 0 | 324461 | 0 | 0 | 0 | 0 | 767380.8369 | 0 | 2126066.5363 | 182074.7926 | 0 | 0 | 0 | 0 | 0 | -324461 | 0 | 0 | 0 | 0 | 0
2016-04-18 07:00 | 0 | 306746.7982 | 0 | 0 | 0 | 317564 | 0 | 0 | 0 | 0 | 874221.0078 | 0 | 1837548.7583 | 182074.7926 | 0 | 0 | 0 | 0 | 0 | 116130.6205 | 0 | 0 | 288517.778 | 0 | 0
2016-04-18 08:00 | 0 | 0 | 0 | 0 | 0 | 318785 | 0 | 0 | 0 | 0 | 697730.8043 | 0 | 1549030.9803 | 182074.7926 | 0 | 0 | 0 | 0 | 0 | -191837.1777 | 0 | 0 | 288517.778 | 0 | 0
2016-04-18 09:00 | 0 | 0 | 0 | 0 | 0 | 330821 | 0 | 0 | 0 | 0 | 510167.4808 | 0 | 1260513.2023 | 182074.7926 | 0 | 0 | 0 | 0 | 0 | -203873.1777 | 0 | 0 | 288517.778 | 0 | 0
2016-04-18 10:00 | 0 | 0 | 0 | 0 | 0 | 355668 | 0 | 0 | 0 | 0 | 299744.9174 | 0 | 971995.4243 | 182074.7926 | 0 | 0 | 0 | 0 | 0 | -228720.1777 | 0 | 0 | 288517.778 | 0 | 0
2016-04-18 11:00 | 0 | 306566.6606 | 0 | 0 | 0 | 379602 | 0 | 0 | 0 | 0 | 232552.4051 | 0 | 971995.4243 | 182074.7926 | 0 | 0 | 0 | 0 | 0 | -73035.3394 | 0 | 0 | 0 | 0 | 0
2016-04-18 12:00 | 13331.8243 | 0 | 0 | 0 | 0 | 393054 | 0 | 0 | 0 | 0 | 0 | 0 | 683477.6463 | 182074.7926 | 0 | 0 | 0 | 0 | 0 | -252774.3534 | 0 | 0 | 288517.778 | 0 | 0
2016-04-18 13:00 | 306218.7195 | 0 | 0 | 0 | 0 | 402340 | 0 | 0 | 0 | 0 | 0 | 0 | 465020.1907 | 182074.7926 | 0 | 0 | 0 | 0 | 0 | 0 | 0 | 0 | 218457.4556 | 0 | 0
2016-04-18 14:00 | 690639.5125 | 0 | 0 | 0 | 0 | 411514 | 0 | 0 | 0 | 0 | 0 | 0 | 739982.7355 | 183446.5051 | 0 | 0 | 0 | 0 | 0 | 0 | 0 | 277739.9442 | 0 | 1385.5682 | 0
2016-04-18 15:00 | 858686.7951 | 0 | 0 | 0 | 0 | 418575 | 0 | 0 | 0 | 0 | 148107.3801 | 0 | 1014945.2804 | 184818.2177 | 0 | 0 | 0 | 0 | 0 | 160986.2827 | 0 | 277739.9442 | 0 | 1385.5682 | 0
2016-04-18 16:00 | 1103646.6913 | 0 | 0 | 0 | 0 | 423926 | 0 | 0 | 0 | 0 | 516654.9446 | 0 | 1289907.8252 | 186189.9302 | 0 | 0 | 0 | 0 | 0 | 400595.1788 | 0 | 277739.9442 | 0 | 1385.5682 | 0
2016-04-18 17:00 | 308638.3336 | 0 | 0 | 0 | 0 | 430108 | 0 | 0 | 0 | 0 | 148107.3801 | 0 | 1564870.37 | 187561.6428 | 0 | 0 | 0 | 0 | 0 | -400595.1788 | 0 | 277739.9442 | 0 | 1385.5682 | 0
2016-04-18 18:00 | 1115370.6913 | 0 | 0 | 0 | 0 | 435650 | 0 | 0 | 0 | 0 | 516654.9446 | 0 | 1839832.9148 | 188933.3553 | 0 | 0 | 0 | 0 | 0 | 400595.1788 | 0 | 277739.9442 | 0 | 1385.5682 | 0
2016-04-18 19:00 | 1120614.6913 | 0 | 0 | 0 | 0 | 440894 | 0 | 0 | 0 | 0 | 885202.5091 | 0 | 2114795.4596 | 190305.0678 | 0 | 0 | 0 | 0 | 0 | 400595.1788 | 0 | 277739.9442 | 0 | 1385.5682 | 0
2016-04-18 20:00 | 1125843.6913 | 0 | 0 | 0 | 0 | 446123 | 0 | 0 | 0 | 0 | 1253750.0737 | 0 | 2389758.0044 | 191676.7804 | 0 | 0 | 0 | 0 | 0 | 400595.1788 | 0 | 277739.9442 | 0 | 1385.5682 | 0
2016-04-18 21:00 | 1129428.6913 | 0 | 0 | 0 | 0 | 449708 | 0 | 0 | 0 | 0 | 1622297.6382 | 0 | 2664720.5492 | 193048.4929 | 0 | 0 | 0 | 0 | 0 | 400595.1788 | 0 | 277739.9442 | 0 | 1385.5682 | 0
2016-04-18 22:00 | 1117196.2219 | 0 | 0 | 0 | 0 | 449607 | 0 | 0 | 0 | 0 | 1979684.2509 | 0 | 2939683.094 | 194420.2055 | 0 | 0 | 0 | 0 | 0 | 388463.7094 | 0 | 277739.9442 | 0 | 1385.5682 | 0
2016-04-18 23:00 | 908939.3169 | 0 | 0 | 0 | 0 | 447482 | 0 | 0 | 0 | 0 | 2147429.511 | 0 | 3214645.6388 | 195791.918 | 0 | 0 | 0 | 0 | 0 | 182331.8045 | 0 | 277739.9442 | 0 | 1385.5682 | 0
2016-04-19 | 553386.4221 | 0 | 0 | 0 | 0 | 451741 | 0 | 0 | 0 | 0 | 2147429.511 | 0 | 3313902.8941 | 197163.6306 | 0 | 0 | 0 | 0 | 0 | 0 | 0 | 100259.8539 | 0 | 1385.5682 | 0
2016-04-19 01:00 | 50092.1508 | 0 | 0 | 0 | 0 | 445831 | 0 | 0 | 0 | 0 | 1900141.7662 | 0 | 3025385.1161 | 197163.6306 | 0 | 0 | 0 | 0 | 0 | -268791.0269 | 0 | 0 | 288517.778 | 0 | 0
2016-04-19 02:00 | 1241.0052 | 0 | 0 | 0 | 0 | 423020 | 0 | 0 | 0 | 0 | 1628897.0875 | 0 | 2736867.3381 | 197163.6306 | 0 | 0 | 0 | 0 | 0 | -294831.1725 | 0 | 0 | 288517.778 | 0 | 0
2016-04-19 03:00 | 504.1337 | 117173.7887 | 0 | 0 | 0 | 395905 | 0 | 0 | 0 | 0 | 1489720.1727 | 0 | 2448349.5602 | 197163.6306 | 0 | 0 | 0 | 0 | 0 | -151279.2553 | 0 | 0 | 288517.778 | 0 | 0
2016-04-19 04:00 | 18.3678 | 0 | 0 | 0 | 0 | 370617 | 0 | 0 | 0 | 0 | 1265561.4275 | 0 | 2159831.7822 | 197163.6306 | 0 | 0 | 0 | 0 | 0 | -243650.8099 | 0 | 0 | 288517.778 | 0 | 0
2016-04-19 05:00 | 0 | 228231.6451 | 0 | 0 | 0 | 351081 | 0 | 0 | 0 | 0 | 1269332.0176 | 0 | 1871314.0042 | 197163.6306 | 0 | 0 | 0 | 0 | 0 | 4098.4674 | 0 | 0 | 288517.778 | 0 | 0
2016-04-19 06:00 | 0 | 0 | 0 | 0 | 0 | 335723 | 0 | 0 | 0 | 0 | 1077258.8541 | 0 | 1582796.2262 | 197163.6306 | 0 | 0 | 0 | 0 | 0 | -208775.1777 | 0 | 0 | 288517.778 | 0 | 0
2016-04-19 07:00 | 0 | 186261.1412 | 0 | 0 | 0 | 326292 | 0 | 0 | 0 | 0 | 948430.464 | 0 | 1582796.2262 | 197163.6306 | 0 | 0 | 0 | 0 | 0 | -140030.8588 | 0 | 0 | 0 | 0 | 0
2016-04-19 08:00 | 0 | 165071.187 | 0 | 0 | 0 | 324772 | 0 | 0 | 0 | 0 | 801505.7161 | 0 | 1582796.2262 | 197163.6306 | 0 | 0 | 0 | 0 | 0 | -159700.813 | 0 | 0 | 0 | 0 | 0
2016-04-19 09:00 | 0 | 0 | 0 | 0 | 0 | 334201 | 0 | 0 | 0 | 0 | 610832.7926 | 0 | 1294278.4482 | 197163.6306 | 0 | 0 | 0 | 0 | 0 | -207253.1777 | 0 | 0 | 288517.778 | 0 | 0
2016-04-19 10:00 | 0 | 0 | 0 | 0 | 0 | 357981 | 0 | 0 | 0 | 0 | 398282.2691 | 0 | 1005760.6702 | 197163.6306 | 0 | 0 | 0 | 0 | 0 | -231033.1777 | 0 | 0 | 288517.778 | 0 | 0
2016-04-19 11:00 | 0 | 109426.5394 | 0 | 0 | 0 | 381298 | 0 | 0 | 0 | 0 | 264952.5219 | 0 | 717242.8922 | 197163.6306 | 0 | 0 | 0 | 0 | 0 | -144923.6383 | 0 | 0 | 288517.778 | 0 | 0
2016-04-19 12:00 | 8912.0006 | 98952.7867 | 0 | 0 | 0 | 394412 | 0 | 0 | 0 | 0 | 118121.0827 | 0 | 428725.1142 | 197163.6306 | 0 | 0 | 0 | 0 | 0 | -159599.3904 | 0 | 0 | 288517.778 | 0 | 0
2016-04-19 13:00 | 275352.5188 | 0 | 0 | 0 | 0 | 403745 | 0 | 0 | 0 | 0 | 0 | 0 | 428725.1142 | 197163.6306 | 0 | 0 | 0 | 0 | 0 | -128392.4812 | 0 | 0 | 0 | 0 | 0
2016-04-19 14:00 | 692048.5125 | 0 | 0 | 0 | 0 | 412923 | 0 | 0 | 0 | 0 | 0 | 0 | 703687.659 | 198535.3431 | 0 | 0 | 0 | 0 | 0 | 0 | 0 | 277739.9442 | 0 | 1385.5682 | 0
2016-04-19 15:00 | 776223.9702 | 0 | 0 | 0 | 0 | 420240 | 0 | 0 | 0 | 0 | 70709.7811 | 0 | 978650.2038 | 199907.0556 | 0 | 0 | 0 | 0 | 0 | 76858.4577 | 0 | 277739.9442 | 0 | 1385.5682 | 0
2016-04-19 16:00 | 1086305.4058 | 0 | 0 | 0 | 0 | 426487 | 0 | 0 | 0 | 0 | 420947.243 | 0 | 1253612.7486 | 201278.7682 | 0 | 0 | 0 | 0 | 0 | 380692.8933 | 0 | 277739.9442 | 0 | 1385.5682 | 0
2016-04-19 17:00 | 311622.3336 | 0 | 0 | 0 | 0 | 433092 | 0 | 0 | 0 | 0 | 52399.6784 | 0 | 1528575.2934 | 202650.4807 | 0 | 0 | 0 | 0 | 0 | -400595.1788 | 0 | 277739.9442 | 0 | 1385.5682 | 0
2016-04-19 18:00 | 1119531.6913 | 0 | 0 | 0 | 0 | 439811 | 0 | 0 | 0 | 0 | 420947.243 | 0 | 1803537.8382 | 204022.1933 | 0 | 0 | 0 | 0 | 0 | 400595.1788 | 0 | 277739.9442 | 0 | 1385.5682 | 0
2016-04-19 19:00 | 1124168.6913 | 0 | 0 | 0 | 0 | 444448 | 0 | 0 | 0 | 0 | 789494.8075 | 0 | 2078500.383 | 205393.9058 | 0 | 0 | 0 | 0 | 0 | 400595.1788 | 0 | 277739.9442 | 0 | 1385.5682 | 0
2016-04-19 20:00 | 1128730.6913 | 0 | 0 | 0 | 0 | 449010 | 0 | 0 | 0 | 0 | 1158042.372 | 0 | 2353462.9278 | 206765.6184 | 0 | 0 | 0 | 0 | 0 | 400595.1788 | 0 | 277739.9442 | 0 | 1385.5682 | 0
2016-04-19 21:00 | 1131413.6913 | 0 | 0 | 0 | 0 | 451693 | 0 | 0 | 0 | 0 | 1526589.9366 | 0 | 2628425.4726 | 208137.3309 | 0 | 0 | 0 | 0 | 0 | 400595.1788 | 0 | 277739.9442 | 0 | 1385.5682 | 0
2016-04-19 22:00 | 1130657.6913 | 0 | 0 | 0 | 0 | 450937 | 0 | 0 | 0 | 0 | 1895137.5011 | 0 | 2903388.0174 | 209509.0434 | 0 | 0 | 0 | 0 | 0 | 400595.1788 | 0 | 277739.9442 | 0 | 1385.5682 | 0
2016-04-19 23:00 | 1002341.958 | 0 | 0 | 0 | 0 | 448986 | 0 | 0 | 0 | 0 | 2147429.511 | 0 | 3178350.5622 | 210880.756 | 0 | 0 | 0 | 0 | 0 | 274230.4455 | 0 | 277739.9442 | 0 | 1385.5682 | 0
2016-04-20 | 548170.003 | 0 | 0 | 0 | 0 | 453335 | 0 | 0 | 0 | 0 | 2147429.511 | 0 | 3270865.5026 | 212252.4685 | 0 | 0 | 0 | 0 | 0 | 0 | 0 | 93449.4347 | 0 | 1385.5682 | 0
2016-04-20 01:00 | 52600.8312 | 0 | 0 | 0 | 0 | 447800 | 0 | 0 | 0 | 0 | 1900638.2722 | 0 | 2982347.7246 | 212252.4685 | 0 | 0 | 0 | 0 | 0 | -268251.3465 | 0 | 0 | 288517.778 | 0 | 0
2016-04-20 02:00 | 1231.8244 | 0 | 0 | 0 | 0 | 425207 | 0 | 0 | 0 | 0 | 1648720.187 | 0 | 2693829.9466 | 170064.5638 | 0 | 0 | 0 | 0 | 0 | -273824.0057 | 0 | 0 | 288517.778 | 0 | 42187.9047
2016-04-20 03:00 | 436.3002 | 0 | 0 | 0 | 0 | 398341 | 0 | 0 | 0 | 0 | 1399439.8597 | 0 | 2405312.1686 | 170064.5638 | 0 | 0 | 0 | 0 | 0 | -270956.8775 | 0 | 0 | 288517.778 | 0 | 0
2016-04-20 04:00 | 19.0236 | 2835.2064 | 0 | 0 | 0 | 373790 | 0 | 0 | 0 | 0 | 1174970.9479 | 0 | 2116794.3907 | 170064.5638 | 0 | 0 | 0 | 0 | 0 | -243987.9476 | 0 | 0 | 288517.778 | 0 | 0
2016-04-20 05:00 | 0 | 0 | 0 | 0 | 0 | 354341 | 0 | 0 | 0 | 0 | 965769.2244 | 0 | 1828276.6127 | 170064.5638 | 0 | 0 | 0 | 0 | 0 | -227393.1777 | 0 | 0 | 288517.778 | 0 | 0
2016-04-20 06:00 | 0 | 161398.6068 | 0 | 0 | 0 | 338967 | 0 | 0 | 0 | 0 | 919198.2992 | 0 | 1539758.8347 | 170064.5638 | 0 | 0 | 0 | 0 | 0 | -50620.5709 | 0 | 0 | 288517.778 | 0 | 0
2016-04-20 07:00 | 0 | 154004.6415 | 0 | 0 | 0 | 329453 | 0 | 0 | 0 | 0 | 757785.8094 | 0 | 1539758.8347 | 170064.5638 | 0 | 0 | 0 | 0 | 0 | -175448.3585 | 0 | 0 | 0 | 0 | 0
2016-04-20 08:00 | 0 | 148938.5616 | 0 | 0 | 0 | 327697 | 0 | 0 | 0 | 0 | 710120.0425 | 0 | 1251241.0567 | 170064.5638 | 0 | 0 | 0 | 0 | 0 | -51810.6161 | 0 | 0 | 288517.778 | 0 | 0
2016-04-20 09:00 | 0 | 0 | 0 | 0 | 0 | 335851 | 0 | 0 | 0 | 0 | 517929.1191 | 0 | 962723.2787 | 170064.5638 | 0 | 0 | 0 | 0 | 0 | -208903.1777 | 0 | 0 | 288517.778 | 0 | 0
2016-04-20 10:00 | 0 | 0 | 0 | 0 | 0 | 359277 | 0 | 0 | 0 | 0 | 304186.2756 | 0 | 674205.5007 | 170064.5638 | 0 | 0 | 0 | 0 | 0 | -232329.1777 | 0 | 0 | 288517.778 | 0 | 0
2016-04-20 11:00 | 0 | 0 | 0 | 0 | 0 | 381420 | 0 | 0 | 0 | 0 | 70071.8721 | 0 | 385687.7227 | 170064.5638 | 0 | 0 | 0 | 0 | 0 | -254472.1777 | 0 | 0 | 288517.778 | 0 | 0
2016-04-20 12:00 | 19415.0557 | 171084.0436 | 0 | 0 | 0 | 393612 | 0 | 0 | 0 | 0 | 0 | 0 | 97169.9447 | 170064.5638 | 0 | 0 | 0 | 0 | 0 | -76165.0784 | 0 | 0 | 288517.778 | 0 | 0
2016-04-20 13:00 | 359290.2243 | 0 | 0 | 0 | 0 | 402045 | 0 | 0 | 0 | 0 | 0 | 0 | 0 | 170064.5638 | 0 | 0 | 0 | 0 | 0 | 0 | 0 | 0 | 97169.9447 | 0 | 0
2016-04-20 14:00 | 690614.5125 | 0 | 0 | 0 | 0 | 411489 | 0 | 0 | 0 | 0 | 0 | 0 | 274962.5448 | 171436.2763 | 0 | 0 | 0 | 0 | 0 | 0 | 0 | 277739.9442 | 0 | 1385.5682 | 0
2016-04-20 15:00 | 725910.797 | 0 | 0 | 0 | 0 | 418261 | 0 | 0 | 0 | 0 | 26242.3418 | 0 | 549925.0896 | 172807.9889 | 0 | 0 | 0 | 0 | 0 | 28524.2846 | 0 | 277739.9442 | 0 | 1385.5682 | 0
2016-04-20 16:00 | 1103315.6913 | 0 | 0 | 0 | 0 | 423595 | 0 | 0 | 0 | 0 | 394789.9063 | 0 | 824887.6344 | 174179.7014 | 0 | 0 | 0 | 0 | 0 | 400595.1788 | 0 | 277739.9442 | 0 | 1385.5682 | 0
2016-04-20 17:00 | 1109585.6913 | 0 | 0 | 0 | 0 | 429865 | 0 | 0 | 0 | 0 | 763337.4709 | 0 | 1099850.1792 | 175551.414 | 0 | 0 | 0 | 0 | 0 | 400595.1788 | 0 | 277739.9442 | 0 | 1385.5682 | 0
2016-04-20 18:00 | 314590.3336 | 0 | 0 | 0 | 0 | 436060 | 0 | 0 | 0 | 0 | 394789.9063 | 0 | 1374812.724 | 176923.1265 | 0 | 0 | 0 | 0 | 0 | -400595.1788 | 0 | 277739.9442 | 0 | 1385.5682 | 0
2016-04-20 19:00 | 1121526.6913 | 0 | 0 | 0 | 0 | 441806 | 0 | 0 | 0 | 0 | 763337.4709 | 0 | 1649775.2688 | 178294.839 | 0 | 0 | 0 | 0 | 0 | 400595.1788 | 0 | 277739.9442 | 0 | 1385.5682 | 0
2016-04-20 20:00 | 1126556.6913 | 0 | 0 | 0 | 0 | 446836 | 0 | 0 | 0 | 0 | 1131885.0354 | 0 | 1924737.8136 | 179666.5516 | 0 | 0 | 0 | 0 | 0 | 400595.1788 | 0 | 277739.9442 | 0 | 1385.5682 | 0
2016-04-20 21:00 | 1129762.6913 | 0 | 0 | 0 | 0 | 450042 | 0 | 0 | 0 | 0 | 1500432.6 | 0 | 2199700.3584 | 181038.2641 | 0 | 0 | 0 | 0 | 0 | 400595.1788 | 0 | 277739.9442 | 0 | 1385.5682 | 0
2016-04-20 22:00 | 1129294.6913 | 0 | 0 | 0 | 0 | 449574 | 0 | 0 | 0 | 0 | 1868980.1645 | 0 | 2474662.9032 | 182409.9767 | 0 | 0 | 0 | 0 | 0 | 400595.1788 | 0 | 277739.9442 | 0 | 1385.5682 | 0
2016-04-20 23:00 | 1029602.8456 | 0 | 0 | 0 | 0 | 447815 | 0 | 0 | 0 | 0 | 2147429.511 | 0 | 2749625.448 | 183781.6892 | 0 | 0 | 0 | 0 | 0 | 302662.3332 | 0 | 277739.9442 | 0 | 1385.5682 | 0
2016-04-21 | 598271.9791 | 0 | 0 | 0 | 0 | 452475 | 0 | 0 | 0 | 0 | 2147429.511 | 0 | 2892592.7447 | 185153.4018 | 0 | 0 | 0 | 0 | 0 | 0 | 0 | 144411.4108 | 0 | 1385.5682 | 0
2016-04-21 01:00 | 57388.1258 | 0 | 0 | 0 | 0 | 446707 | 0 | 0 | 0 | 0 | 1906048.1433 | 0 | 2604074.9668 | 185153.4018 | 0 | 0 | 0 | 0 | 0 | -262371.0519 | 0 | 0 | 288517.778 | 0 | 0
2016-04-21 02:00 | 1352.4079 | 22853.4133 | 0 | 0 | 0 | 424801 | 0 | 0 | 0 | 0 | 1537500.5787 | 0 | 2604074.9668 | 185153.4018 | 0 | 0 | 0 | 0 | 0 | -400595.1788 | 0 | 0 | 0 | 0 | 0
2016-04-21 03:00 | 321.388 | 0 | 0 | 0 | 0 | 397449 | 0 | 0 | 0 | 0 | 1288935.1722 | 0 | 2315557.1888 | 185153.4018 | 0 | 0 | 0 | 0 | 0 | -270179.7897 | 0 | 0 | 288517.778 | 0 | 0
2016-04-21 04:00 | 18.8431 | 144970.4198 | 0 | 0 | 0 | 372952 | 0 | 0 | 0 | 0 | 1196001.4506 | 0 | 2027039.4108 | 185153.4018 | 0 | 0 | 0 | 0 | 0 | -101014.9148 | 0 | 0 | 288517.778 | 0 | 0
2016-04-21 05:00 | 0 | 0 | 0 | 0 | 0 | 353450 | 0 | 0 | 0 | 0 | 987619.4471 | 0 | 1738521.6328 | 185153.4018 | 0 | 0 | 0 | 0 | 0 | -226502.1777 | 0 | 0 | 288517.778 | 0 | 0
2016-04-21 06:00 | 0 | 0 | 0 | 0 | 0 | 339040 | 0 | 0 | 0 | 0 | 792494.6436 | 0 | 1450003.8548 | 185153.4018 | 0 | 0 | 0 | 0 | 0 | -212092.1777 | 0 | 0 | 288517.778 | 0 | 0
2016-04-21 07:00 | 0 | 0 | 0 | 0 | 0 | 329104 | 0 | 0 | 0 | 0 | 606510.9601 | 0 | 1161486.0768 | 185153.4018 | 0 | 0 | 0 | 0 | 0 | -202156.1777 | 0 | 0 | 288517.778 | 0 | 0
2016-04-21 08:00 | 0 | 371310.4894 | 0 | 0 | 0 | 328157 | 0 | 0 | 0 | 0 | 646212.1704 | 0 | 1161486.0768 | 185153.4018 | 0 | 0 | 0 | 0 | 0 | 43153.4894 | 0 | 0 | 0 | 0 | 0
2016-04-21 09:00 | 0 | 0 | 0 | 0 | 0 | 338269 | 0 | 0 | 0 | 0 | 451796.6869 | 0 | 872968.2988 | 185153.4018 | 0 | 0 | 0 | 0 | 0 | -211321.1777 | 0 | 0 | 288517.778 | 0 | 0
2016-04-21 10:00 | 0 | 0 | 0 | 0 | 0 | 361209 | 0 | 0 | 0 | 0 | 236276.4035 | 0 | 584450.5208 | 185153.4018 | 0 | 0 | 0 | 0 | 0 | -234261.1777 | 0 | 0 | 288517.778 | 0 | 0
2016-04-21 11:00 | 0 | 0 | 0 | 0 | 0 | 383770 | 0 | 0 | 0 | 0 | 0 | 0 | 295932.7428 | 185153.4018 | 0 | 0 | 0 | 0 | 0 | -256822.1777 | 0 | 0 | 288517.778 | 0 | 0
2016-04-21 12:00 | 31584.6126 | 237856.5651 | 0 | 0 | 0 | 396389 | 0 | 0 | 0 | 0 | 0 | 0 | 7414.9648 | 185153.4018 | 0 | 0 | 0 | 0 | 0 | 0 | 0 | 0 | 288517.778 | 0 | 0
2016-04-21 13:00 | 421744.1027 | 0 | 0 | 0 | 0 | 406990 | 0 | 0 | 0 | 0 | 0 | 0 | 20649.8139 | 186525.1143 | 0 | 0 | 0 | 0 | 0 | 0 | 0 | 13368.5345 | 0 | 1385.5682 | 0
2016-04-21 14:00 | 695581.5125 | 0 | 0 | 0 | 0 | 416456 | 0 | 0 | 0 | 0 | 0 | 0 | 295612.3588 | 187896.8268 | 0 | 0 | 0 | 0 | 0 | 0 | 0 | 277739.9442 | 0 | 1385.5682 | 0
2016-04-21 15:00 | 733191.1717 | 0 | 0 | 0 | 0 | 422710 | 0 | 0 | 0 | 0 | 28847.2065 | 0 | 570574.9036 | 189268.5394 | 0 | 0 | 0 | 0 | 0 | 31355.6592 | 0 | 277739.9442 | 0 | 1385.5682 | 0
2016-04-21 16:00 | 1106937.6913 | 0 | 0 | 0 | 0 | 427217 | 0 | 0 | 0 | 0 | 397394.771 | 0 | 845537.4484 | 190640.2519 | 0 | 0 | 0 | 0 | 0 | 400595.1788 | 0 | 277739.9442 | 0 | 1385.5682 | 0
2016-04-21 17:00 | 1112436.6913 | 0 | 0 | 0 | 0 | 432716 | 0 | 0 | 0 | 0 | 765942.3356 | 0 | 1120499.9932 | 192011.9645 | 0 | 0 | 0 | 0 | 0 | 400595.1788 | 0 | 277739.9442 | 0 | 1385.5682 | 0
2016-04-21 18:00 | 316621.3336 | 0 | 0 | 0 | 0 | 438091 | 0 | 0 | 0 | 0 | 397394.771 | 0 | 1395462.538 | 193383.677 | 0 | 0 | 0 | 0 | 0 | -400595.1788 | 0 | 277739.9442 | 0 | 1385.5682 | 0
2016-04-21 19:00 | 1121214.6913 | 0 | 0 | 0 | 0 | 441494 | 0 | 0 | 0 | 0 | 765942.3356 | 0 | 1670425.0828 | 194755.3896 | 0 | 0 | 0 | 0 | 0 | 400595.1788 | 0 | 277739.9442 | 0 | 1385.5682 | 0
2016-04-21 20:00 | 1124919.6913 | 0 | 0 | 0 | 0 | 445199 | 0 | 0 | 0 | 0 | 1134489.9001 | 0 | 1945387.6276 | 196127.1021 | 0 | 0 | 0 | 0 | 0 | 400595.1788 | 0 | 277739.9442 | 0 | 1385.5682 | 0
2016-04-21 21:00 | 1126663.6913 | 0 | 0 | 0 | 0 | 446943 | 0 | 0 | 0 | 0 | 1503037.4646 | 0 | 2220350.1724 | 197498.8146 | 0 | 0 | 0 | 0 | 0 | 400595.1788 | 0 | 277739.9442 | 0 | 1385.5682 | 0
2016-04-21 22:00 | 1124247.6913 | 0 | 0 | 0 | 0 | 444527 | 0 | 0 | 0 | 0 | 1871585.0292 | 0 | 2495312.7172 | 198870.5272 | 0 | 0 | 0 | 0 | 0 | 400595.1788 | 0 | 277739.9442 | 0 | 1385.5682 | 0
2016-04-21 23:00 | 1021815.471 | 0 | 0 | 0 | 0 | 442859 | 0 | 0 | 0 | 0 | 2147429.511 | 0 | 2770275.262 | 200242.2397 | 0 | 0 | 0 | 0 | 0 | 299830.9585 | 0 | 277739.9442 | 0 | 1385.5682 | 0
2016-04-22 | 585718.4673 | 0 | 0 | 0 | 0 | 447196 | 0 | 0 | 0 | 0 | 2147429.511 | 0 | 2906040.7921 | 201613.9523 | 0 | 0 | 0 | 0 | 0 | 0 | 0 | 137136.8991 | 0 | 1385.5682 | 0
2016-04-22 01:00 | 65629.2941 | 0 | 0 | 0 | 0 | 441770 | 0 | 0 | 0 | 0 | 1918172.0581 | 0 | 2617523.0141 | 201613.9523 | 0 | 0 | 0 | 0 | 0 | -249192.8835 | 0 | 0 | 288517.778 | 0 | 0
2016-04-22 02:00 | 1472.8273 | 20503.9938 | 0 | 0 | 0 | 422572 | 0 | 0 | 0 | 0 | 1549624.4936 | 0 | 2617523.0141 | 201613.9523 | 0 | 0 | 0 | 0 | 0 | -400595.1788 | 0 | 0 | 0 | 0 | 0
2016-04-22 03:00 | 443.2825 | 0 | 0 | 0 | 0 | 397667 | 0 | 0 | 0 | 0 | 1300970.6701 | 0 | 2329005.2361 | 201613.9523 | 0 | 0 | 0 | 0 | 0 | -270275.8951 | 0 | 0 | 288517.778 | 0 | 0
2016-04-22 04:00 | 19.5706 | 157301.9454 | 0 | 0 | 0 | 372324 | 0 | 0 | 0 | 0 | 1219960.3813 | 0 | 2040487.4581 | 201613.9523 | 0 | 0 | 0 | 0 | 0 | -88054.6618 | 0 | 0 | 288517.778 | 0 | 0
2016-04-22 05:00 | 0 | 0 | 0 | 0 | 0 | 351972 | 0 | 0 | 0 | 0 | 1012938.1378 | 0 | 1751969.6801 | 201613.9523 | 0 | 0 | 0 | 0 | 0 | -225024.1777 | 0 | 0 | 288517.778 | 0 | 0
2016-04-22 06:00 | 0 | 0 | 0 | 0 | 0 | 337193 | 0 | 0 | 0 | 0 | 819512.5743 | 0 | 1463451.9021 | 201613.9523 | 0 | 0 | 0 | 0 | 0 | -210245.1777 | 0 | 0 | 288517.778 | 0 | 0
2016-04-22 07:00 | 0 | 0 | 0 | 0 | 0 | 328530 | 0 | 0 | 0 | 0 | 655404.0506 | 0 | 1174934.1241 | 159426.0475 | 0 | 0 | 0 | 0 | 0 | -178378.8301 | 0 | 0 | 288517.778 | 0 | 42187.9047
2016-04-22 08:00 | 0 | 305773.8258 | 0 | 0 | 0 | 326530 | 0 | 0 | 0 | 0 | 636308.3704 | 0 | 1174934.1241 | 159426.0475 | 0 | 0 | 0 | 0 | 0 | -20756.1742 | 0 | 0 | 0 | 0 | 0
2016-04-22 09:00 | 0 | 0 | 0 | 0 | 0 | 334964 | 0 | 0 | 0 | 0 | 444933.4869 | 0 | 886416.3461 | 159426.0475 | 0 | 0 | 0 | 0 | 0 | -208016.1777 | 0 | 0 | 288517.778 | 0 | 0
2016-04-22 10:00 | 0 | 0 | 0 | 0 | 0 | 357619 | 0 | 0 | 0 | 0 | 232716.0035 | 0 | 597898.5681 | 159426.0475 | 0 | 0 | 0 | 0 | 0 | -230671.1777 | 0 | 0 | 288517.778 | 0 | 0
2016-04-22 11:00 | 0 | 0 | 0 | 0 | 0 | 379900 | 0 | 0 | 0 | 0 | 0 | 0 | 309380.7902 | 159426.0475 | 0 | 0 | 0 | 0 | 0 | -252952.1777 | 0 | 0 | 288517.778 | 0 | 0
2016-04-22 12:00 | 36707.745 | 231017.4327 | 0 | 0 | 0 | 394673 | 0 | 0 | 0 | 0 | 0 | 0 | 20863.0122 | 159426.0475 | 0 | 0 | 0 | 0 | 0 | 0 | 0 | 0 | 288517.778 | 0 | 0
2016-04-22 13:00 | 410611.9533 | 0 | 0 | 0 | 0 | 406988 | 0 | 0 | 0 | 0 | 0 | 0 | 23079.0134 | 160797.7601 | 0 | 0 | 0 | 0 | 0 | 0 | 0 | 2238.3851 | 0 | 1385.5682 | 0
2016-04-22 14:00 | 697585.5125 | 0 | 0 | 0 | 0 | 418460 | 0 | 0 | 0 | 0 | 0 | 0 | 298041.5582 | 162169.4726 | 0 | 0 | 0 | 0 | 0 | 0 | 0 | 277739.9442 | 0 | 1385.5682 | 0
2016-04-22 15:00 | 858135.8528 | 0 | 0 | 0 | 0 | 427657 | 0 | 0 | 0 | 0 | 139245.0731 | 0 | 573004.103 | 163541.1852 | 0 | 0 | 0 | 0 | 0 | 151353.3404 | 0 | 277739.9442 | 0 | 1385.5682 | 0
2016-04-22 16:00 | 1113378.6913 | 0 | 0 | 0 | 0 | 433658 | 0 | 0 | 0 | 0 | 507792.6377 | 0 | 847966.6478 | 164912.8977 | 0 | 0 | 0 | 0 | 0 | 400595.1788 | 0 | 277739.9442 | 0 | 1385.5682 | 0
2016-04-22 17:00 | 317562.3336 | 0 | 0 | 0 | 0 | 439032 | 0 | 0 | 0 | 0 | 139245.0731 | 0 | 1122929.1926 | 166284.6102 | 0 | 0 | 0 | 0 | 0 | -400595.1788 | 0 | 277739.9442 | 0 | 1385.5682 | 0
2016-04-22 18:00 | 1121936.6913 | 0 | 0 | 0 | 0 | 442216 | 0 | 0 | 0 | 0 | 507792.6377 | 0 | 1397891.7374 | 167656.3228 | 0 | 0 | 0 | 0 | 0 | 400595.1788 | 0 | 277739.9442 | 0 | 1385.5682 | 0
2016-04-22 19:00 | 1124604.6913 | 0 | 0 | 0 | 0 | 444884 | 0 | 0 | 0 | 0 | 876340.2022 | 0 | 1672854.2822 | 169028.0353 | 0 | 0 | 0 | 0 | 0 | 400595.1788 | 0 | 277739.9442 | 0 | 1385.5682 | 0
2016-04-22 20:00 | 1126031.6913 | 0 | 0 | 0 | 0 | 446311 | 0 | 0 | 0 | 0 | 1244887.7668 | 0 | 1947816.827 | 170399.7479 | 0 | 0 | 0 | 0 | 0 | 400595.1788 | 0 | 277739.9442 | 0 | 1385.5682 | 0
2016-04-22 21:00 | 1124530.6913 | 0 | 0 | 0 | 0 | 444810 | 0 | 0 | 0 | 0 | 1613435.3313 | 0 | 2222779.3718 | 171771.4604 | 0 | 0 | 0 | 0 | 0 | 400595.1788 | 0 | 277739.9442 | 0 | 1385.5682 | 0
2016-04-22 22:00 | 1118649.6913 | 0 | 0 | 0 | 0 | 438929 | 0 | 0 | 0 | 0 | 1981982.8958 | 0 | 2497741.9166 | 173143.1729 | 0 | 0 | 0 | 0 | 0 | 400595.1788 | 0 | 277739.9442 | 0 | 1385.5682 | 0
2016-04-22 23:00 | 891516.7898 | 0 | 0 | 0 | 0 | 432558 | 0 | 0 | 0 | 0 | 2147429.511 | 0 | 2772704.4614 | 174514.8855 | 0 | 0 | 0 | 0 | 0 | 179833.2774 | 0 | 277739.9442 | 0 | 1385.5682 | 0
2016-04-23 | 501529.7055 | 0 | 0 | 0 | 0 | 430109 | 0 | 0 | 0 | 0 | 2147429.511 | 0 | 2842039.2474 | 175886.598 | 0 | 0 | 0 | 0 | 0 | 0 | 0 | 70035.1373 | 0 | 1385.5682 | 0
2016-04-23 01:00 | 62967.5437 | 0 | 0 | 0 | 0 | 425116 | 0 | 0 | 0 | 0 | 1931044.9277 | 0 | 2553521.4694 | 175886.598 | 0 | 0 | 0 | 0 | 0 | -235200.634 | 0 | 0 | 288517.778 | 0 | 0
2016-04-23 02:00 | 1262.4398 | 8060.3813 | 0 | 0 | 0 | 409918 | 0 | 0 | 0 | 0 | 1562497.3632 | 0 | 2553521.4694 | 175886.598 | 0 | 0 | 0 | 0 | 0 | -400595.1788 | 0 | 0 | 0 | 0 | 0
2016-04-23 03:00 | 462.9102 | 0 | 0 | 0 | 0 | 389115 | 0 | 0 | 0 | 0 | 1321729.4371 | 0 | 2265003.6914 | 175886.598 | 0 | 0 | 0 | 0 | 0 | -261704.2675 | 0 | 0 | 288517.778 | 0 | 0
2016-04-23 04:00 | 19.5018 | 0 | 0 | 0 | 0 | 367121 | 0 | 0 | 0 | 0 | 1100788.0553 | 0 | 1976485.9134 | 175886.598 | 0 | 0 | 0 | 0 | 0 | -240153.6759 | 0 | 0 | 288517.778 | 0 | 0
2016-04-23 05:00 | 0 | 0 | 0 | 0 | 0 | 349095 | 0 | 0 | 0 | 0 | 896412.6518 | 0 | 1687968.1354 | 175886.598 | 0 | 0 | 0 | 0 | 0 | -222147.1777 | 0 | 0 | 288517.778 | 0 | 0
2016-04-23 06:00 | 0 | 0 | 0 | 0 | 0 | 334518 | 0 | 0 | 0 | 0 | 705448.0884 | 0 | 1399450.3574 | 175886.598 | 0 | 0 | 0 | 0 | 0 | -207570.1777 | 0 | 0 | 288517.778 | 0 | 0
2016-04-23 07:00 | 0 | 0 | 0 | 0 | 0 | 324061 | 0 | 0 | 0 | 0 | 524103.9649 | 0 | 1110932.5794 | 175886.598 | 0 | 0 | 0 | 0 | 0 | -197113.1777 | 0 | 0 | 288517.778 | 0 | 0
2016-04-23 08:00 | 0 | 345332.3104 | 0 | 0 | 0 | 319655 | 0 | 0 | 0 | 0 | 547727.0904 | 0 | 1110932.5794 | 175886.598 | 0 | 0 | 0 | 0 | 0 | 25677.3104 | 0 | 0 | 0 | 0 | 0
2016-04-23 09:00 | 0 | 0 | 0 | 0 | 0 | 319973 | 0 | 0 | 0 | 0 | 370143.9269 | 0 | 822414.8014 | 175886.598 | 0 | 0 | 0 | 0 | 0 | -193025.1777 | 0 | 0 | 288517.778 | 0 | 0
2016-04-23 10:00 | 0 | 0 | 0 | 0 | 0 | 324738 | 0 | 0 | 0 | 0 | 188176.9635 | 0 | 533897.0234 | 175886.598 | 0 | 0 | 0 | 0 | 0 | -197790.1777 | 0 | 0 | 288517.778 | 0 | 0
2016-04-23 11:00 | 0 | 0 | 0 | 0 | 0 | 331488 | 0 | 0 | 0 | 0 | 0 | 0 | 245379.2455 | 175886.598 | 0 | 0 | 0 | 0 | 0 | -204540.1777 | 0 | 0 | 288517.778 | 0 | 0
2016-04-23 12:00 | 28529.4223 | 211237.7097 | 0 | 0 | 0 | 347734 | 0 | 0 | 0 | 0 | 0 | 0 | 0 | 175886.598 | 0 | 0 | 0 | 0 | 0 | 0 | 0 | 0 | 245379.2455 | 0 | 0
2016-04-23 13:00 | 344938.7128 | 19990.2872 | 0 | 0 | 0 | 364929 | 0 | 0 | 0 | 0 | 0 | 0 | 0 | 175886.598 | 0 | 0 | 0 | 0 | 0 | 0 | 0 | 0 | 0 | 0 | 0
2016-04-23 14:00 | 657734.5125 | 0 | 0 | 0 | 0 | 378609 | 0 | 0 | 0 | 0 | 0 | 0 | 274962.5448 | 177258.3106 | 0 | 0 | 0 | 0 | 0 | 0 | 0 | 277739.9442 | 0 | 1385.5682 | 0
2016-04-23 15:00 | 817669.1867 | 0 | 0 | 0 | 0 | 387838 | 0 | 0 | 0 | 0 | 138649.2203 | 0 | 549925.0896 | 178630.0231 | 0 | 0 | 0 | 0 | 0 | 150705.6742 | 0 | 277739.9442 | 0 | 1385.5682 | 0
2016-04-23 16:00 | 1073178.6913 | 0 | 0 | 0 | 0 | 393458 | 0 | 0 | 0 | 0 | 507196.7848 | 0 | 824887.6344 | 180001.7357 | 0 | 0 | 0 | 0 | 0 | 400595.1788 | 0 | 277739.9442 | 0 | 1385.5682 | 0
2016-04-23 17:00 | 274982.3336 | 0 | 0 | 0 | 0 | 396452 | 0 | 0 | 0 | 0 | 138649.2203 | 0 | 1099850.1792 | 181373.4482 | 0 | 0 | 0 | 0 | 0 | -400595.1788 | 0 | 277739.9442 | 0 | 1385.5682 | 0
2016-04-23 18:00 | 1078953.6913 | 0 | 0 | 0 | 0 | 399233 | 0 | 0 | 0 | 0 | 507196.7848 | 0 | 1374812.724 | 182745.1607 | 0 | 0 | 0 | 0 | 0 | 400595.1788 | 0 | 277739.9442 | 0 | 1385.5682 | 0
2016-04-23 19:00 | 1082556.6913 | 0 | 0 | 0 | 0 | 402836 | 0 | 0 | 0 | 0 | 875744.3493 | 0 | 1649775.2688 | 184116.8733 | 0 | 0 | 0 | 0 | 0 | 400595.1788 | 0 | 277739.9442 | 0 | 1385.5682 | 0
2016-04-23 20:00 | 1086918.6913 | 0 | 0 | 0 | 0 | 407198 | 0 | 0 | 0 | 0 | 1244291.9139 | 0 | 1924737.8136 | 185488.5858 | 0 | 0 | 0 | 0 | 0 | 400595.1788 | 0 | 277739.9442 | 0 | 1385.5682 | 0
2016-04-23 21:00 | 1090250.6913 | 0 | 0 | 0 | 0 | 410530 | 0 | 0 | 0 | 0 | 1612839.4784 | 0 | 2199700.3584 | 186860.2984 | 0 | 0 | 0 | 0 | 0 | 400595.1788 | 0 | 277739.9442 | 0 | 1385.5682 | 0
2016-04-23 22:00 | 1061778.9547 | 0 | 0 | 0 | 0 | 410579 | 0 | 0 | 0 | 0 | 1955147.9652 | 0 | 2474662.9032 | 188232.0109 | 0 | 0 | 0 | 0 | 0 | 372074.4422 | 0 | 277739.9442 | 0 | 1385.5682 | 0
2016-04-23 23:00 | 894535.1926 | 0 | 0 | 0 | 0 | 406408 | 0 | 0 | 0 | 0 | 2147429.511 | 0 | 2749625.448 | 189603.7235 | 0 | 0 | 0 | 0 | 0 | 209001.6802 | 0 | 277739.9442 | 0 | 1385.5682 | 0
2016-04-24 | 578630.4938 | 0 | 0 | 0 | 0 | 406739 | 0 | 0 | 0 | 0 | 2147429.511 | 0 | 2918426.3143 | 190975.436 | 0 | 0 | 0 | 0 | 0 | 0 | 0 | 170505.9255 | 0 | 1385.5682 | 0
2016-04-24 01:00 | 86087.1915 | 0 | 0 | 0 | 0 | 404663 | 0 | 0 | 0 | 0 | 1971131.7637 | 0 | 2629908.5363 | 190975.436 | 0 | 0 | 0 | 0 | 0 | -191627.9862 | 0 | 0 | 288517.778 | 0 | 0
2016-04-24 02:00 | 1678.4029 | 0 | 0 | 0 | 0 | 391475 | 0 | 0 | 0 | 0 | 1729310.8909 | 0 | 2341390.7583 | 190975.436 | 0 | 0 | 0 | 0 | 0 | -262848.7748 | 0 | 0 | 288517.778 | 0 | 0
2016-04-24 03:00 | 409.0728 | 0 | 0 | 0 | 0 | 373773 | 0 | 0 | 0 | 0 | 1502608.0744 | 0 | 2052872.9803 | 190975.436 | 0 | 0 | 0 | 0 | 0 | -246416.1049 | 0 | 0 | 288517.778 | 0 | 0
2016-04-24 04:00 | 20.2302 | 0 | 0 | 0 | 0 | 354686 | 0 | 0 | 0 | 0 | 1176315.5662 | 0 | 2052872.9803 | 190975.436 | 0 | 0 | 0 | 0 | 0 | -354665.7698 | 0 | 0 | 0 | 0 | 0
2016-04-24 05:00 | 0 | 0 | 0 | 0 | 0 | 337640 | 0 | 0 | 0 | 0 | 865686.7662 | 0 | 2052872.9803 | 190975.436 | 0 | 0 | 0 | 0 | 0 | -337640 | 0 | 0 | 0 | 0 | 0
2016-04-24 06:00 | 0 | 0 | 0 | 0 | 0 | 324491 | 0 | 0 | 0 | 0 | 683947.0427 | 0 | 1764355.2023 | 190975.436 | 0 | 0 | 0 | 0 | 0 | -197543.1777 | 0 | 0 | 288517.778 | 0 | 0
2016-04-24 07:00 | 0 | 125741.8344 | 0 | 0 | 0 | 315498 | 0 | 0 | 0 | 0 | 626163.3669 | 0 | 1475837.4244 | 190975.436 | 0 | 0 | 0 | 0 | 0 | -62808.3433 | 0 | 0 | 288517.778 | 0 | 0
2016-04-24 08:00 | 0 | 0 | 0 | 0 | 0 | 310594 | 0 | 0 | 0 | 0 | 457208.8835 | 0 | 1187319.6464 | 190975.436 | 0 | 0 | 0 | 0 | 0 | -183646.1777 | 0 | 0 | 288517.778 | 0 | 0
2016-04-24 09:00 | 0 | 0 | 0 | 0 | 0 | 310897 | 0 | 0 | 0 | 0 | 287975.64 | 0 | 898801.8684 | 190975.436 | 0 | 0 | 0 | 0 | 0 | -183949.1777 | 0 | 0 | 288517.778 | 0 | 0
2016-04-24 10:00 | 0 | 0 | 0 | 0 | 0 | 313017 | 0 | 0 | 0 | 0 | 0 | 0 | 898801.8684 | 190975.436 | 0 | 0 | 0 | 0 | 0 | -313017 | 0 | 0 | 0 | 0 | 0
2016-04-24 11:00 | 0 | 355881.1456 | 0 | 0 | 0 | 318226 | 0 | 0 | 0 | 0 | 151434.7305 | 0 | 610284.0904 | 190975.436 | 0 | 0 | 0 | 0 | 0 | 164602.9679 | 0 | 0 | 288517.778 | 0 | 0
2016-04-24 12:00 | 37715.2098 | 0 | 0 | 0 | 0 | 329266 | 0 | 0 | 0 | 0 | 0 | 0 | 321766.3124 | 190975.436 | 0 | 0 | 0 | 0 | 0 | -164602.9679 | 0 | 0 | 288517.778 | 0 | 0
2016-04-24 13:00 | 396479.6444 | 0 | 0 | 0 | 0 | 344458 | 0 | 0 | 0 | 0 | 0 | 0 | 371896.0278 | 192347.1485 | 0 | 0 | 0 | 0 | 0 | 0 | 0 | 50636.0762 | 0 | 1385.5682 | 0
2016-04-24 14:00 | 635912.5125 | 0 | 0 | 0 | 0 | 356787 | 0 | 0 | 0 | 0 | 0 | 0 | 646858.5726 | 193718.8611 | 0 | 0 | 0 | 0 | 0 | 0 | 0 | 277739.9442 | 0 | 1385.5682 | 0
2016-04-24 15:00 | 786816.4695 | 0 | 0 | 0 | 0 | 366344 | 0 | 0 | 0 | 0 | 130039.2005 | 0 | 921821.1174 | 195090.5736 | 0 | 0 | 0 | 0 | 0 | 141346.9571 | 0 | 277739.9442 | 0 | 1385.5682 | 0
2016-04-24 16:00 | 1054928.6913 | 0 | 0 | 0 | 0 | 375208 | 0 | 0 | 0 | 0 | 498586.765 | 0 | 1196783.6622 | 196462.2862 | 0 | 0 | 0 | 0 | 0 | 400595.1788 | 0 | 277739.9442 | 0 | 1385.5682 | 0
2016-04-24 17:00 | 261231.3336 | 0 | 0 | 0 | 0 | 382701 | 0 | 0 | 0 | 0 | 130039.2005 | 0 | 1471746.207 | 197833.9987 | 0 | 0 | 0 | 0 | 0 | -400595.1788 | 0 | 277739.9442 | 0 | 1385.5682 | 0
2016-04-24 18:00 | 1069047.6913 | 0 | 0 | 0 | 0 | 389327 | 0 | 0 | 0 | 0 | 498586.765 | 0 | 1746708.7518 | 199205.7113 | 0 | 0 | 0 | 0 | 0 | 400595.1788 | 0 | 277739.9442 | 0 | 1385.5682 | 0
2016-04-24 19:00 | 1074940.6913 | 0 | 0 | 0 | 0 | 395220 | 0 | 0 | 0 | 0 | 867134.3296 | 0 | 2021671.2967 | 200577.4238 | 0 | 0 | 0 | 0 | 0 | 400595.1788 | 0 | 277739.9442 | 0 | 1385.5682 | 0
2016-04-24 20:00 | 1082443.6913 | 0 | 0 | 0 | 0 | 402723 | 0 | 0 | 0 | 0 | 1235681.8941 | 0 | 2296633.8415 | 201949.1363 | 0 | 0 | 0 | 0 | 0 | 400595.1788 | 0 | 277739.9442 | 0 | 1385.5682 | 0
2016-04-24 21:00 | 1089969.6913 | 0 | 0 | 0 | 0 | 410249 | 0 | 0 | 0 | 0 | 1604229.4586 | 0 | 2571596.3863 | 203320.8489 | 0 | 0 | 0 | 0 | 0 | 400595.1788 | 0 | 277739.9442 | 0 | 1385.5682 | 0
2016-04-24 22:00 | 1091097.8543 | 0 | 0 | 0 | 0 | 413936 | 0 | 0 | 0 | 0 | 1970422.8931 | 0 | 2846558.9311 | 204692.5614 | 0 | 0 | 0 | 0 | 0 | 398036.3418 | 0 | 277739.9442 | 0 | 1385.5682 | 0
2016-04-24 23:00 | 885685.0102 | 0 | 0 | 0 | 0 | 414161 | 0 | 0 | 0 | 0 | 2147429.511 | 0 | 3121521.4759 | 206064.274 | 0 | 0 | 0 | 0 | 0 | 192398.4977 | 0 | 277739.9442 | 0 | 1385.5682 | 0
2016-04-25 | 516277.9054 | 0 | 0 | 0 | 0 | 419221 | 0 | 0 | 0 | 0 | 2147429.511 | 0 | 3216236.0997 | 207435.9865 | 0 | 0 | 0 | 0 | 0 | 0 | 0 | 95671.3372 | 0 | 1385.5682 | 0
2016-04-25 01:00 | 76435.8276 | 0 | 0 | 0 | 0 | 417903 | 0 | 0 | 0 | 0 | 1971418.7887 | 0 | 2927718.3217 | 165248.0818 | 0 | 0 | 0 | 0 | 0 | -191316.0025 | 0 | 0 | 288517.778 | 0 | 42187.9047
2016-04-25 02:00 | 1455.1736 | 0 | 0 | 0 | 0 | 402086 | 0 | 0 | 0 | 0 | 1719630.425 | 0 | 2639200.5437 | 165248.0818 | 0 | 0 | 0 | 0 | 0 | -273683.004 | 0 | 0 | 288517.778 | 0 | 0
2016-04-25 03:00 | 503.0317 | 0 | 0 | 0 | 0 | 379851 | 0 | 0 | 0 | 0 | 1487422.2906 | 0 | 2350682.7657 | 165248.0818 | 0 | 0 | 0 | 0 | 0 | -252400.146 | 0 | 0 | 288517.778 | 0 | 0
2016-04-25 04:00 | 21.0587 | 0 | 0 | 0 | 0 | 358291 | 0 | 0 | 0 | 0 | 1157813.9446 | 0 | 2350682.7657 | 165248.0818 | 0 | 0 | 0 | 0 | 0 | -358269.9413 | 0 | 0 | 0 | 0 | 0
2016-04-25 05:00 | 0 | 0 | 0 | 0 | 0 | 340422 | 0 | 0 | 0 | 0 | 961417.7011 | 0 | 2062164.9877 | 165248.0818 | 0 | 0 | 0 | 0 | 0 | -213474.1777 | 0 | 0 | 288517.778 | 0 | 0
2016-04-25 06:00 | 0 | 0 | 0 | 0 | 0 | 327914 | 0 | 0 | 0 | 0 | 776528.8177 | 0 | 1773647.2097 | 165248.0818 | 0 | 0 | 0 | 0 | 0 | -200966.1777 | 0 | 0 | 288517.778 | 0 | 0
2016-04-25 07:00 | 0 | 0 | 0 | 0 | 0 | 321046 | 0 | 0 | 0 | 0 | 597958.4942 | 0 | 1485129.4317 | 165248.0818 | 0 | 0 | 0 | 0 | 0 | -194098.1777 | 0 | 0 | 288517.778 | 0 | 0
2016-04-25 08:00 | 0 | 356758.6481 | 0 | 0 | 0 | 320265 | 0 | 0 | 0 | 0 | 748324.6469 | 0 | 1196611.6538 | 165248.0818 | 0 | 0 | 0 | 0 | 0 | 163441.4704 | 0 | 0 | 288517.778 | 0 | 0
2016-04-25 09:00 | 0 | 0 | 0 | 0 | 0 | 331202 | 0 | 0 | 0 | 0 | 560410.8035 | 0 | 908093.8758 | 165248.0818 | 0 | 0 | 0 | 0 | 0 | -204254.1777 | 0 | 0 | 288517.778 | 0 | 0
2016-04-25 10:00 | 0 | 0 | 0 | 0 | 0 | 355674 | 0 | 0 | 0 | 0 | 233190.7235 | 0 | 908093.8758 | 165248.0818 | 0 | 0 | 0 | 0 | 0 | -355674 | 0 | 0 | 0 | 0 | 0
2016-04-25 11:00 | 0 | 0 | 0 | 0 | 0 | 380416 | 0 | 0 | 0 | 0 | 0 | 0 | 619576.0978 | 165248.0818 | 0 | 0 | 0 | 0 | 0 | -253468.1777 | 0 | 0 | 288517.778 | 0 | 0
2016-04-25 12:00 | 42639.013 | 262817.5651 | 0 | 0 | 0 | 396610 | 0 | 0 | 0 | 0 | 32930.8484 | 0 | 331058.3198 | 165248.0818 | 0 | 0 | 0 | 0 | 0 | 35794.4004 | 0 | 0 | 288517.778 | 0 | 0
2016-04-25 13:00 | 374694.5996 | 0 | 0 | 0 | 0 | 410489 | 0 | 0 | 0 | 0 | 0 | 0 | 331058.3198 | 165248.0818 | 0 | 0 | 0 | 0 | 0 | -35794.4004 | 0 | 0 | 0 | 0 | 0
2016-04-25 14:00 | 702842.5125 | 0 | 0 | 0 | 0 | 423717 | 0 | 0 | 0 | 0 | 0 | 0 | 606020.8646 | 166619.7943 | 0 | 0 | 0 | 0 | 0 | 0 | 0 | 277739.9442 | 0 | 1385.5682 | 0
2016-04-25 15:00 | 713680.5125 | 0 | 0 | 0 | 0 | 434555 | 0 | 0 | 0 | 0 | 0 | 0 | 880983.4094 | 167991.5069 | 0 | 0 | 0 | 0 | 0 | 0 | 0 | 277739.9442 | 0 | 1385.5682 | 0
2016-04-25 16:00 | 724262.6537 | 0 | 0 | 0 | 0 | 443887 | 0 | 0 | 0 | 0 | 1150.1299 | 0 | 1155945.9542 | 169363.2194 | 0 | 0 | 0 | 0 | 0 | 1250.1412 | 0 | 277739.9442 | 0 | 1385.5682 | 0
2016-04-25 17:00 | 1132447.3916 | 0 | 0 | 0 | 0 | 453038 | 0 | 0 | 0 | 0 | 369411.2987 | 0 | 1430908.499 | 170734.9319 | 0 | 0 | 0 | 0 | 0 | 400283.8791 | 0 | 277739.9442 | 0 | 1385.5682 | 0
2016-04-25 18:00 | 1140387.6913 | 0 | 0 | 0 | 0 | 460667 | 0 | 0 | 0 | 0 | 737958.8633 | 0 | 1705871.0438 | 172106.6445 | 0 | 0 | 0 | 0 | 0 | 400595.1788 | 0 | 277739.9442 | 0 | 1385.5682 | 0
2016-04-25 19:00 | 1145934.6913 | 0 | 0 | 0 | 0 | 466214 | 0 | 0 | 0 | 0 | 1106506.4278 | 0 | 1980833.5886 | 173478.357 | 0 | 0 | 0 | 0 | 0 | 400595.1788 | 0 | 277739.9442 | 0 | 1385.5682 | 0
2016-04-25 20:00 | 1150176.6913 | 0 | 0 | 0 | 0 | 470456 | 0 | 0 | 0 | 0 | 1475053.9924 | 0 | 2255796.1334 | 174850.0696 | 0 | 0 | 0 | 0 | 0 | 400595.1788 | 0 | 277739.9442 | 0 | 1385.5682 | 0
2016-04-25 21:00 | 1138106.8077 | 0 | 0 | 0 | 0 | 472741 | 0 | 0 | 0 | 0 | 1830395.064 | 0 | 2530758.6782 | 176221.7821 | 0 | 0 | 0 | 0 | 0 | 386240.2952 | 0 | 277739.9442 | 0 | 1385.5682 | 0
2016-04-25 22:00 | 999567.6597 | 0 | 0 | 0 | 0 | 470154 | 0 | 0 | 0 | 0 | 2060660.1594 | 0 | 2805721.223 | 177593.4946 | 0 | 0 | 0 | 0 | 0 | 250288.1472 | 0 | 277739.9442 | 0 | 1385.5682 | 0
2016-04-25 23:00 | 838378.025 | 0 | 0 | 0 | 0 | 464938 | 0 | 0 | 0 | 0 | 2147429.511 | 0 | 3080683.7678 | 178965.2072 | 0 | 0 | 0 | 0 | 0 | 94314.5126 | 0 | 277739.9442 | 0 | 1385.5682 | 0
2016-04-26 | 532522.5286 | 0 | 0 | 0 | 0 | 465175 | 0 | 0 | 0 | 0 | 2147429.511 | 0 | 3145986.1086 | 180336.9197 | 0 | 0 | 0 | 0 | 0 | 0 | 0 | 65961.9604 | 0 | 1385.5682 | 0
2016-04-26 01:00 | 76419.4362 | 0 | 0 | 0 | 0 | 459454 | 0 | 0 | 0 | 0 | 1911829.7088 | 0 | 2857468.3306 | 180336.9197 | 0 | 0 | 0 | 0 | 0 | -256086.7415 | 0 | 0 | 288517.778 | 0 | 0
2016-04-26 02:00 | 1864.7114 | 0 | 0 | 0 | 0 | 437277 | 0 | 0 | 0 | 0 | 1628042.3998 | 0 | 2568950.5526 | 180336.9197 | 0 | 0 | 0 | 0 | 0 | -308464.4663 | 0 | 0 | 288517.778 | 0 | 0
2016-04-26 03:00 | 493.3217 | 0 | 0 | 0 | 0 | 409994 | 0 | 0 | 0 | 0 | 1368093.7723 | 0 | 2280432.7746 | 180336.9197 | 0 | 0 | 0 | 0 | 0 | -282552.856 | 0 | 0 | 288517.778 | 0 | 0
2016-04-26 04:00 | 21.0714 | 0 | 0 | 0 | 0 | 384049 | 0 | 0 | 0 | 0 | 1131580.0746 | 0 | 1991914.9966 | 180336.9197 | 0 | 0 | 0 | 0 | 0 | -257080.1062 | 0 | 0 | 288517.778 | 0 | 0
2016-04-26 05:00 | 0 | 0 | 0 | 0 | 0 | 363833 | 0 | 0 | 0 | 0 | 796853.7146 | 0 | 1991914.9966 | 180336.9197 | 0 | 0 | 0 | 0 | 0 | -363833 | 0 | 0 | 0 | 0 | 0
2016-04-26 06:00 | 0 | 244878.6227 | 0 | 0 | 0 | 347623 | 0 | 0 | 0 | 0 | 819120.884 | 0 | 1703397.2187 | 180336.9197 | 0 | 0 | 0 | 0 | 0 | 24203.445 | 0 | 0 | 288517.778 | 0 | 0
2016-04-26 07:00 | 0 | 0 | 0 | 0 | 0 | 337973 | 0 | 0 | 0 | 0 | 624977.7205 | 0 | 1414879.4407 | 180336.9197 | 0 | 0 | 0 | 0 | 0 | -211025.1777 | 0 | 0 | 288517.778 | 0 | 0
2016-04-26 08:00 | 0 | 0 | 0 | 0 | 0 | 335367 | 0 | 0 | 0 | 0 | 433232.0771 | 0 | 1126361.6627 | 180336.9197 | 0 | 0 | 0 | 0 | 0 | -208419.1777 | 0 | 0 | 288517.778 | 0 | 0
2016-04-26 09:00 | 0 | 0 | 0 | 0 | 0 | 344432 | 0 | 0 | 0 | 0 | 233146.6336 | 0 | 837843.8847 | 180336.9197 | 0 | 0 | 0 | 0 | 0 | -217484.1777 | 0 | 0 | 288517.778 | 0 | 0
2016-04-26 10:00 | 0 | 505646.7461 | 0 | 0 | 0 | 367887 | 0 | 0 | 0 | 0 | 359885.6 | 0 | 837843.8847 | 180336.9197 | 0 | 0 | 0 | 0 | 0 | 137759.7461 | 0 | 0 | 0 | 0 | 0
2016-04-26 11:00 | 0 | 0 | 0 | 0 | 0 | 391180 | 0 | 0 | 0 | 0 | 0 | 0 | 837843.8847 | 180336.9197 | 0 | 0 | 0 | 0 | 0 | -391180 | 0 | 0 | 0 | 0 | 0
2016-04-26 12:00 | 38165.4446 | 302060.2251 | 0 | 0 | 0 | 407178 | 0 | 0 | 0 | 0 | 55195.8527 | 0 | 549326.1067 | 180336.9197 | 0 | 0 | 0 | 0 | 0 | 59995.4921 | 0 | 0 | 288517.778 | 0 | 0
2016-04-26 13:00 | 362239.5079 | 0 | 0 | 0 | 0 | 422235 | 0 | 0 | 0 | 0 | 0 | 0 | 549326.1067 | 180336.9197 | 0 | 0 | 0 | 0 | 0 | -59995.4921 | 0 | 0 | 0 | 0 | 0
2016-04-26 14:00 | 715459.5125 | 0 | 0 | 0 | 0 | 436334 | 0 | 0 | 0 | 0 | 0 | 0 | 824288.6515 | 181708.6323 | 0 | 0 | 0 | 0 | 0 | 0 | 0 | 277739.9442 | 0 | 1385.5682 | 0
2016-04-26 15:00 | 725744.5125 | 0 | 0 | 0 | 0 | 446619 | 0 | 0 | 0 | 0 | 0 | 0 | 1099251.1963 | 183080.3448 | 0 | 0 | 0 | 0 | 0 | 0 | 0 | 277739.9442 | 0 | 1385.5682 | 0
2016-04-26 16:00 | 734356.5125 | 0 | 0 | 0 | 0 | 455231 | 0 | 0 | 0 | 0 | 0 | 0 | 1374213.7411 | 184452.0574 | 0 | 0 | 0 | 0 | 0 | 0 | 0 | 277739.9442 | 0 | 1385.5682 | 0
2016-04-26 17:00 | 928589.9461 | 0 | 0 | 0 | 0 | 463553 | 0 | 0 | 0 | 0 | 171038.5189 | 0 | 1649176.2859 | 185823.7699 | 0 | 0 | 0 | 0 | 0 | 185911.4336 | 0 | 277739.9442 | 0 | 1385.5682 | 0
2016-04-26 18:00 | 1149427.6913 | 0 | 0 | 0 | 0 | 469707 | 0 | 0 | 0 | 0 | 539586.0835 | 0 | 1924138.8307 | 187195.4824 | 0 | 0 | 0 | 0 | 0 | 400595.1788 | 0 | 277739.9442 | 0 | 1385.5682 | 0
2016-04-26 19:00 | 1155094.6913 | 0 | 0 | 0 | 0 | 475374 | 0 | 0 | 0 | 0 | 908133.648 | 0 | 2199101.3755 | 188567.195 | 0 | 0 | 0 | 0 | 0 | 400595.1788 | 0 | 277739.9442 | 0 | 1385.5682 | 0
2016-04-26 20:00 | 1160180.6913 | 0 | 0 | 0 | 0 | 480460 | 0 | 0 | 0 | 0 | 1276681.2125 | 0 | 2474063.9203 | 189938.9075 | 0 | 0 | 0 | 0 | 0 | 400595.1788 | 0 | 277739.9442 | 0 | 1385.5682 | 0
2016-04-26 21:00 | 1161325.6913 | 0 | 0 | 0 | 0 | 481605 | 0 | 0 | 0 | 0 | 1645228.7771 | 0 | 2749026.4651 | 191310.6201 | 0 | 0 | 0 | 0 | 0 | 400595.1788 | 0 | 277739.9442 | 0 | 1385.5682 | 0
2016-04-26 22:00 | 1121671.1547 | 0 | 0 | 0 | 0 | 476490 | 0 | 0 | 0 | 0 | 1981999.9679 | 0 | 3023989.0099 | 192682.3326 | 0 | 0 | 0 | 0 | 0 | 366055.6422 | 0 | 277739.9442 | 0 | 1385.5682 | 0
2016-04-26 23:00 | 929225.2332 | 0 | 0 | 0 | 0 | 470285 | 0 | 0 | 0 | 0 | 2147429.511 | 0 | 3298951.5547 | 194054.0452 | 0 | 0 | 0 | 0 | 0 | 179814.7207 | 0 | 277739.9442 | 0 | 1385.5682 | 0
2016-04-27 | 597510.4803 | 0 | 0 | 0 | 0 | 469467 | 0 | 0 | 0 | 0 | 2147429.511 | 0 | 3424342.8876 | 195425.7577 | 0 | 0 | 0 | 0 | 0 | 0 | 0 | 126657.9121 | 0 | 1385.5682 | 0
2016-04-27 01:00 | 83745.8819 | 0 | 0 | 0 | 0 | 461997 | 0 | 0 | 0 | 0 | 1916230.4788 | 0 | 3135825.1097 | 195425.7577 | 0 | 0 | 0 | 0 | 0 | -251303.2958 | 0 | 0 | 288517.778 | 0 | 0
2016-04-27 02:00 | 1894.0749 | 0 | 0 | 0 | 0 | 439067 | 0 | 0 | 0 | 0 | 1630823.3843 | 0 | 2847307.3317 | 195425.7577 | 0 | 0 | 0 | 0 | 0 | -310225.1027 | 0 | 0 | 288517.778 | 0 | 0
2016-04-27 03:00 | 507.2064 | 0 | 0 | 0 | 0 | 410842 | 0 | 0 | 0 | 0 | 1370107.3707 | 0 | 2558789.5537 | 195425.7577 | 0 | 0 | 0 | 0 | 0 | -283386.9713 | 0 | 0 | 288517.778 | 0 | 0
2016-04-27 04:00 | 9.0511 | 0 | 0 | 0 | 0 | 385976 | 0 | 0 | 0 | 0 | 1131809.7742 | 0 | 2270271.7757 | 195425.7577 | 0 | 0 | 0 | 0 | 0 | -259019.1266 | 0 | 0 | 288517.778 | 0 | 0
2016-04-27 05:00 | 0 | 0 | 0 | 0 | 0 | 365813 | 0 | 0 | 0 | 0 | 912053.8108 | 0 | 1981753.9977 | 195425.7577 | 0 | 0 | 0 | 0 | 0 | -238865.1777 | 0 | 0 | 288517.778 | 0 | 0
2016-04-27 06:00 | 0 | 0 | 0 | 0 | 0 | 350619 | 0 | 0 | 0 | 0 | 589484.3308 | 0 | 1981753.9977 | 195425.7577 | 0 | 0 | 0 | 0 | 0 | -350619 | 0 | 0 | 0 | 0 | 0
2016-04-27 07:00 | 0 | 0 | 0 | 0 | 0 | 340552 | 0 | 0 | 0 | 0 | 392968.4873 | 0 | 1693236.2197 | 195425.7577 | 0 | 0 | 0 | 0 | 0 | -213604.1777 | 0 | 0 | 288517.778 | 0 | 0
2016-04-27 08:00 | 0 | 506230.0506 | 0 | 0 | 0 | 338420 | 0 | 0 | 0 | 0 | 664145.7304 | 0 | 1404718.4417 | 195425.7577 | 0 | 0 | 0 | 0 | 0 | 294757.8729 | 0 | 0 | 288517.778 | 0 | 0
2016-04-27 09:00 | 0 | 0 | 0 | 0 | 0 | 346567 | 0 | 0 | 0 | 0 | 462096.0869 | 0 | 1116200.6637 | 195425.7577 | 0 | 0 | 0 | 0 | 0 | -219619.1777 | 0 | 0 | 288517.778 | 0 | 0
2016-04-27 10:00 | 0 | 0 | 0 | 0 | 0 | 366914 | 0 | 0 | 0 | 0 | 241327.2035 | 0 | 827682.8857 | 195425.7577 | 0 | 0 | 0 | 0 | 0 | -239966.1777 | 0 | 0 | 288517.778 | 0 | 0
2016-04-27 11:00 | 0 | 0 | 0 | 0 | 0 | 389260 | 0 | 0 | 0 | 0 | 0 | 0 | 539165.1077 | 195425.7577 | 0 | 0 | 0 | 0 | 0 | -262312.1777 | 0 | 0 | 288517.778 | 0 | 0
2016-04-27 12:00 | 50322.3962 | 353729.6038 | 0 | 0 | 0 | 404052 | 0 | 0 | 0 | 0 | 0 | 0 | 539165.1077 | 195425.7577 | 0 | 0 | 0 | 0 | 0 | 0 | 0 | 0 | 0 | 0 | 0
2016-04-27 13:00 | 411781.1775 | 0 | 0 | 0 | 0 | 416117 | 0 | 0 | 0 | 0 | 0 | 0 | 529310.9657 | 195425.7577 | 0 | 0 | 0 | 0 | 0 | 0 | 0 | 0 | 9854.1421 | 0 | 0
2016-04-27 14:00 | 707076.5125 | 0 | 0 | 0 | 0 | 427951 | 0 | 0 | 0 | 0 | 0 | 0 | 804273.5105 | 196797.4702 | 0 | 0 | 0 | 0 | 0 | 0 | 0 | 277739.9442 | 0 | 1385.5682 | 0
2016-04-27 15:00 | 716426.5125 | 0 | 0 | 0 | 0 | 437301 | 0 | 0 | 0 | 0 | 0 | 0 | 1079236.0553 | 198169.1828 | 0 | 0 | 0 | 0 | 0 | 0 | 0 | 277739.9442 | 0 | 1385.5682 | 0
2016-04-27 16:00 | 724130.5125 | 0 | 0 | 0 | 0 | 445005 | 0 | 0 | 0 | 0 | 0 | 0 | 1354198.6001 | 199540.8953 | 0 | 0 | 0 | 0 | 0 | 0 | 0 | 277739.9442 | 0 | 1385.5682 | 0
2016-04-27 17:00 | 1063160.6206 | 0 | 0 | 0 | 0 | 451967 | 0 | 0 | 0 | 0 | 305502.6594 | 0 | 1629161.1449 | 200912.6079 | 0 | 0 | 0 | 0 | 0 | 332068.1081 | 0 | 277739.9442 | 0 | 1385.5682 | 0
2016-04-27 18:00 | 1137177.6913 | 0 | 0 | 0 | 0 | 457457 | 0 | 0 | 0 | 0 | 674050.224 | 0 | 1904123.6897 | 202284.3204 | 0 | 0 | 0 | 0 | 0 | 400595.1788 | 0 | 277739.9442 | 0 | 1385.5682 | 0
2016-04-27 19:00 | 1140974.6913 | 0 | 0 | 0 | 0 | 461254 | 0 | 0 | 0 | 0 | 1042597.7885 | 0 | 2179086.2345 | 203656.033 | 0 | 0 | 0 | 0 | 0 | 400595.1788 | 0 | 277739.9442 | 0 | 1385.5682 | 0
2016-04-27 20:00 | 1144044.6913 | 0 | 0 | 0 | 0 | 464324 | 0 | 0 | 0 | 0 | 1411145.3531 | 0 | 2454048.7793 | 205027.7455 | 0 | 0 | 0 | 0 | 0 | 400595.1788 | 0 | 277739.9442 | 0 | 1385.5682 | 0
2016-04-27 21:00 | 1145635.6913 | 0 | 0 | 0 | 0 | 465915 | 0 | 0 | 0 | 0 | 1779692.9176 | 0 | 2729011.3241 | 206399.458 | 0 | 0 | 0 | 0 | 0 | 400595.1788 | 0 | 277739.9442 | 0 | 1385.5682 | 0
2016-04-27 22:00 | 1023330.1845 | 0 | 0 | 0 | 0 | 464293 | 0 | 0 | 0 | 0 | 2037211.6559 | 0 | 3003973.8689 | 207771.1706 | 0 | 0 | 0 | 0 | 0 | 279911.6721 | 0 | 277739.9442 | 0 | 1385.5682 | 0
2016-04-27 23:00 | 858794.5289 | 0 | 0 | 0 | 0 | 459867 | 0 | 0 | 0 | 0 | 2147429.511 | 0 | 3278936.4137 | 209142.8831 | 0 | 0 | 0 | 0 | 0 | 119802.0164 | 0 | 277739.9442 | 0 | 1385.5682 | 0
2016-04-28 | 503413.3202 | 0 | 0 | 0 | 0 | 460658 | 0 | 0 | 0 | 0 | 2147429.511 | 0 | 3319892.4682 | 210514.5957 | 0 | 0 | 0 | 0 | 0 | 0 | 0 | 41369.752 | 0 | 1385.5682 | 0
2016-04-28 01:00 | 92956.9137 | 0 | 0 | 0 | 0 | 453142 | 0 | 0 | 0 | 0 | 1932851.2281 | 0 | 3031374.6902 | 210514.5957 | 0 | 0 | 0 | 0 | 0 | -233237.264 | 0 | 0 | 288517.778 | 0 | 0
2016-04-28 02:00 | 1865.7845 | 0 | 0 | 0 | 0 | 432540 | 0 | 0 | 0 | 0 | 1653422.9464 | 0 | 2742856.9122 | 210514.5957 | 0 | 0 | 0 | 0 | 0 | -303726.3932 | 0 | 0 | 288517.778 | 0 | 0
2016-04-28 03:00 | 488.2928 | 55651.6939 | 0 | 0 | 0 | 406442 | 0 | 0 | 0 | 0 | 1447937.0906 | 0 | 2454339.1342 | 210514.5957 | 0 | 0 | 0 | 0 | 0 | -223354.1911 | 0 | 0 | 288517.778 | 0 | 0
2016-04-28 04:00 | 9.2042 | 0 | 0 | 0 | 0 | 382221 | 0 | 0 | 0 | 0 | 1213094.235 | 0 | 2165821.3562 | 210514.5957 | 0 | 0 | 0 | 0 | 0 | -255263.9735 | 0 | 0 | 288517.778 | 0 | 0
2016-04-28 05:00 | 0 | 0 | 0 | 0 | 0 | 362038 | 0 | 0 | 0 | 0 | 880019.275 | 0 | 2165821.3562 | 210514.5957 | 0 | 0 | 0 | 0 | 0 | -362038 | 0 | 0 | 0 | 0 | 0
2016-04-28 06:00 | 0 | 0 | 0 | 0 | 0 | 346774 | 0 | 0 | 0 | 0 | 677779.1915 | 0 | 1877303.5782 | 210514.5957 | 0 | 0 | 0 | 0 | 0 | -219826.1777 | 0 | 0 | 288517.778 | 0 | 0
2016-04-28 07:00 | 0 | 419441.8575 | 0 | 0 | 0 | 337582 | 0 | 0 | 0 | 0 | 869882.2569 | 0 | 1588785.8002 | 210514.5957 | 0 | 0 | 0 | 0 | 0 | 208807.6798 | 0 | 0 | 288517.778 | 0 | 0
2016-04-28 08:00 | 0 | 0 | 0 | 0 | 0 | 336250 | 0 | 0 | 0 | 0 | 677324.2534 | 0 | 1300268.0222 | 210514.5957 | 0 | 0 | 0 | 0 | 0 | -209302.1777 | 0 | 0 | 288517.778 | 0 | 0
2016-04-28 09:00 | 0 | 0 | 0 | 0 | 0 | 345488 | 0 | 0 | 0 | 0 | 476267.29 | 0 | 1011750.2442 | 210514.5957 | 0 | 0 | 0 | 0 | 0 | -218540.1777 | 0 | 0 | 288517.778 | 0 | 0
2016-04-28 10:00 | 0 | 0 | 0 | 0 | 0 | 368035 | 0 | 0 | 0 | 0 | 137675.09 | 0 | 1011750.2442 | 210514.5957 | 0 | 0 | 0 | 0 | 0 | -368035 | 0 | 0 | 0 | 0 | 0
2016-04-28 11:00 | 0 | 366775.4894 | 0 | 0 | 0 | 391846 | 0 | 0 | 0 | 0 | 231402.2168 | 0 | 723232.4662 | 210514.5957 | 0 | 0 | 0 | 0 | 0 | 101877.3117 | 0 | 0 | 288517.778 | 0 | 0
2016-04-28 12:00 | 28430.029 | 0 | 0 | 0 | 0 | 406902 | 0 | 0 | 0 | 0 | 0 | 0 | 434714.6882 | 210514.5957 | 0 | 0 | 0 | 0 | 0 | -251524.1487 | 0 | 0 | 288517.778 | 0 | 0
2016-04-28 13:00 | 297249.7658 | 122032.2342 | 0 | 0 | 0 | 419282 | 0 | 0 | 0 | 0 | 0 | 0 | 434714.6882 | 210514.5957 | 0 | 0 | 0 | 0 | 0 | 0 | 0 | 0 | 0 | 0 | 0
2016-04-28 14:00 | 641587.3459 | 0 | 0 | 0 | 0 | 433056 | 0 | 0 | 0 | 0 | 0 | 0 | 639789.0082 | 211886.3082 | 0 | 0 | 0 | 0 | 0 | 0 | 0 | 207145.7777 | 0 | 1385.5682 | 0
2016-04-28 15:00 | 720809.5125 | 0 | 0 | 0 | 0 | 441684 | 0 | 0 | 0 | 0 | 0 | 0 | 914751.553 | 213258.0207 | 0 | 0 | 0 | 0 | 0 | 0 | 0 | 277739.9442 | 0 | 1385.5682 | 0
2016-04-28 16:00 | 936190.0107 | 0 | 0 | 0 | 0 | 450834 | 0 | 0 | 0 | 0 | 189732.0584 | 0 | 1189714.0978 | 214629.7333 | 0 | 0 | 0 | 0 | 0 | 206230.4982 | 0 | 277739.9442 | 0 | 1385.5682 | 0
2016-04-28 17:00 | 1058395.3458 | 0 | 0 | 0 | 0 | 458772 | 0 | 0 | 0 | 0 | 484590.065 | 0 | 1464676.6426 | 216001.4458 | 0 | 0 | 0 | 0 | 0 | 320497.8333 | 0 | 277739.9442 | 0 | 1385.5682 | 0
2016-04-28 18:00 | 1084389.8613 | 0 | 0 | 0 | 0 | 465420 | 0 | 0 | 0 | 0 | 797246.8659 | 0 | 1739639.1874 | 217373.1584 | 0 | 0 | 0 | 0 | 0 | 339844.3488 | 0 | 277739.9442 | 0 | 1385.5682 | 0
2016-04-28 19:00 | 1107304.1027 | 0 | 0 | 0 | 0 | 469346 | 0 | 0 | 0 | 0 | 1127372.849 | 0 | 2014601.7322 | 218744.8709 | 0 | 0 | 0 | 0 | 0 | 358832.5903 | 0 | 277739.9442 | 0 | 1385.5682 | 0
2016-04-28 20:00 | 1129853.7034 | 0 | 0 | 0 | 0 | 472165 | 0 | 0 | 0 | 0 | 1475650.9846 | 0 | 2289564.277 | 220116.5835 | 0 | 0 | 0 | 0 | 0 | 378563.1909 | 0 | 277739.9442 | 0 | 1385.5682 | 0
2016-04-28 21:00 | 1095550.893 | 0 | 0 | 0 | 0 | 474195 | 0 | 0 | 0 | 0 | 1790502.9347 | 0 | 2564526.8218 | 221488.296 | 0 | 0 | 0 | 0 | 0 | 342230.3805 | 0 | 277739.9442 | 0 | 1385.5682 | 0
2016-04-28 22:00 | 1018009.9585 | 0 | 0 | 0 | 0 | 471519 | 0 | 0 | 0 | 0 | 2036479.145 | 0 | 2839489.3666 | 222860.0085 | 0 | 0 | 0 | 0 | 0 | 267365.446 | 0 | 277739.9442 | 0 | 1385.5682 | 0
2016-04-28 23:00 | 866018.7364 | 0 | 0 | 0 | 0 | 466295 | 0 | 0 | 0 | 0 | 2147429.511 | 0 | 3114451.9114 | 224231.7211 | 0 | 0 | 0 | 0 | 0 | 120598.2239 | 0 | 277739.9442 | 0 | 1385.5682 | 0
2016-04-29 | 561367.1487 | 0 | 0 | 0 | 0 | 464614 | 0 | 0 | 0 | 0 | 2147429.511 | 0 | 3208865.816 | 225603.4336 | 0 | 0 | 0 | 0 | 0 | 0 | 0 | 95367.5805 | 0 | 1385.5682 | 0
2016-04-29 01:00 | 94181.2898 | 0 | 0 | 0 | 0 | 457563 | 0 | 0 | 0 | 0 | 1929910.3342 | 0 | 2920348.0381 | 225603.4336 | 0 | 0 | 0 | 0 | 0 | -236433.8878 | 0 | 0 | 288517.778 | 0 | 0
2016-04-29 02:00 | 2194.4228 | 0 | 0 | 0 | 0 | 437103 | 0 | 0 | 0 | 0 | 1646586.4397 | 0 | 2631830.2601 | 225603.4336 | 0 | 0 | 0 | 0 | 0 | -307960.7549 | 0 | 0 | 288517.778 | 0 | 0
2016-04-29 03:00 | 444.788 | 0 | 0 | 0 | 0 | 411991 | 0 | 0 | 0 | 0 | 1384755.9212 | 0 | 2343312.4821 | 225603.4336 | 0 | 0 | 0 | 0 | 0 | -284598.3897 | 0 | 0 | 288517.778 | 0 | 0
2016-04-29 04:00 | 9.3649 | 0 | 0 | 0 | 0 | 387942 | 0 | 0 | 0 | 0 | 1144649.8934 | 0 | 2054794.7041 | 225603.4336 | 0 | 0 | 0 | 0 | 0 | -260984.8128 | 0 | 0 | 288517.778 | 0 | 0
2016-04-29 05:00 | 0 | 0 | 0 | 0 | 0 | 367523 | 0 | 0 | 0 | 0 | 806528.7334 | 0 | 2054794.7041 | 225603.4336 | 0 | 0 | 0 | 0 | 0 | -367523 | 0 | 0 | 0 | 0 | 0
2016-04-29 06:00 | 0 | 384805.1582 | 0 | 0 | 0 | 352398 | 0 | 0 | 0 | 0 | 836343.3189 | 0 | 2054794.7041 | 225603.4336 | 0 | 0 | 0 | 0 | 0 | 32407.1582 | 0 | 0 | 0 | 0 | 0
2016-04-29 07:00 | 0 | 0 | 0 | 0 | 0 | 343479 | 0 | 0 | 0 | 0 | 637134.6354 | 0 | 1766276.9261 | 225603.4336 | 0 | 0 | 0 | 0 | 0 | -216531.1777 | 0 | 0 | 288517.778 | 0 | 0
2016-04-29 08:00 | 0 | 0 | 0 | 0 | 0 | 341591 | 0 | 0 | 0 | 0 | 439662.912 | 0 | 1477759.1481 | 225603.4336 | 0 | 0 | 0 | 0 | 0 | -214643.1777 | 0 | 0 | 288517.778 | 0 | 0
2016-04-29 09:00 | 0 | 0 | 0 | 0 | 0 | 348117 | 0 | 0 | 0 | 0 | 236187.2685 | 0 | 1189241.3701 | 225603.4336 | 0 | 0 | 0 | 0 | 0 | -221169.1777 | 0 | 0 | 288517.778 | 0 | 0
2016-04-29 10:00 | 0 | 381493.8858 | 0 | 0 | 0 | 371354 | 0 | 0 | 0 | 0 | 362307.96 | 0 | 900723.5921 | 225603.4336 | 0 | 0 | 0 | 0 | 0 | 137087.7082 | 0 | 0 | 288517.778 | 0 | 0
2016-04-29 11:00 | 0 | 0 | 0 | 0 | 0 | 393813 | 0 | 0 | 0 | 0 | 0 | 0 | 900723.5921 | 225603.4336 | 0 | 0 | 0 | 0 | 0 | -393813 | 0 | 0 | 0 | 0 | 0
2016-04-29 12:00 | 24859.8303 | 257396.3474 | 0 | 0 | 0 | 409204 | 0 | 0 | 0 | 0 | 0 | 0 | 612205.8141 | 225603.4336 | 0 | 0 | 0 | 0 | 0 | 0 | 0 | 0 | 288517.778 | 0 | 0
2016-04-29 13:00 | 305213.3101 | 0 | 0 | 0 | 0 | 422065 | 0 | 0 | 0 | 0 | 0 | 0 | 346633.7916 | 225603.4336 | 0 | 0 | 0 | 0 | 0 | 0 | 0 | 0 | 265572.0226 | 0 | 0
2016-04-29 14:00 | 686910.3605 | 0 | 0 | 0 | 0 | 435392 | 0 | 0 | 0 | 0 | 0 | 0 | 594265.2559 | 226975.1462 | 0 | 0 | 0 | 0 | 0 | 0 | 0 | 250132.7922 | 0 | 1385.5682 | 0
2016-04-29 15:00 | 723950.5125 | 0 | 0 | 0 | 0 | 444825 | 0 | 0 | 0 | 0 | 0 | 0 | 869227.8007 | 228346.8587 | 0 | 0 | 0 | 0 | 0 | 0 | 0 | 277739.9442 | 0 | 1385.5682 | 0
2016-04-29 16:00 | 730938.5125 | 0 | 0 | 0 | 0 | 451813 | 0 | 0 | 0 | 0 | 0 | 0 | 1144190.3455 | 229718.5713 | 0 | 0 | 0 | 0 | 0 | 0 | 0 | 277739.9442 | 0 | 1385.5682 | 0
2016-04-29 17:00 | 1029119.2124 | 0 | 0 | 0 | 0 | 458114 | 0 | 0 | 0 | 0 | 268529.3239 | 0 | 1419152.8903 | 231090.2838 | 0 | 0 | 0 | 0 | 0 | 291879.6999 | 0 | 277739.9442 | 0 | 1385.5682 | 0
2016-04-29 18:00 | 1127442.2148 | 0 | 0 | 0 | 0 | 462240 | 0 | 0 | 0 | 0 | 623719.89 | 0 | 1694115.4351 | 232461.9963 | 0 | 0 | 0 | 0 | 0 | 386076.7023 | 0 | 277739.9442 | 0 | 1385.5682 | 0
2016-04-29 19:00 | 1136982.9989 | 0 | 0 | 0 | 0 | 463801 | 0 | 0 | 0 | 0 | 986251.8575 | 0 | 1969077.9799 | 233833.7089 | 0 | 0 | 0 | 0 | 0 | 394056.4864 | 0 | 277739.9442 | 0 | 1385.5682 | 0
2016-04-29 20:00 | 1143346.6913 | 0 | 0 | 0 | 0 | 463626 | 0 | 0 | 0 | 0 | 1354799.4221 | 0 | 2244040.5247 | 235205.4214 | 0 | 0 | 0 | 0 | 0 | 400595.1788 | 0 | 277739.9442 | 0 | 1385.5682 | 0
2016-04-29 21:00 | 1139303.1876 | 0 | 0 | 0 | 0 | 460788 | 0 | 0 | 0 | 0 | 1722237.9232 | 0 | 2519003.0695 | 236577.134 | 0 | 0 | 0 | 0 | 0 | 399389.6751 | 0 | 277739.9442 | 0 | 1385.5682 | 0
2016-04-29 22:00 | 1047590.4222 | 0 | 0 | 0 | 0 | 453866 | 0 | 0 | 0 | 0 | 2011668.9201 | 0 | 2793965.6143 | 237948.8465 | 0 | 0 | 0 | 0 | 0 | 314598.9097 | 0 | 277739.9442 | 0 | 1385.5682 | 0
2016-04-29 23:00 | 872128.3721 | 0 | 0 | 0 | 0 | 445437 | 0 | 0 | 0 | 0 | 2147429.511 | 0 | 3068928.1591 | 239320.5591 | 0 | 0 | 0 | 0 | 0 | 147565.8596 | 0 | 277739.9442 | 0 | 1385.5682 | 0
2016-04-30 | 588278.2429 | 0 | 0 | 0 | 0 | 444156 | 0 | 0 | 0 | 0 | 2147429.511 | 0 | 3210237.4671 | 240692.2716 | 0 | 0 | 0 | 0 | 0 | 0 | 0 | 142736.6747 | 0 | 1385.5682 | 0
2016-04-30 01:00 | 105392.4581 | 0 | 0 | 0 | 0 | 438874 | 0 | 0 | 0 | 0 | 1957418.489 | 0 | 2921719.6891 | 240692.2716 | 0 | 0 | 0 | 0 | 0 | -206533.7196 | 0 | 0 | 288517.778 | 0 | 0
2016-04-30 02:00 | 2120.027 | 0 | 0 | 0 | 0 | 422664 | 0 | 0 | 0 | 0 | 1687310.0304 | 0 | 2633201.9111 | 240692.2716 | 0 | 0 | 0 | 0 | 0 | -293596.1507 | 0 | 0 | 288517.778 | 0 | 0
2016-04-30 03:00 | 470.6396 | 0 | 0 | 0 | 0 | 402570 | 0 | 0 | 0 | 0 | 1455517.6951 | 0 | 2344684.1331 | 198504.3669 | 0 | 0 | 0 | 0 | 0 | -251948.1905 | 0 | 0 | 288517.778 | 0 | 42187.9047
2016-04-30 04:00 | 9.6541 | 0 | 0 | 0 | 0 | 381191 | 0 | 0 | 0 | 0 | 1221622.8535 | 0 | 2056166.3551 | 198504.3669 | 0 | 0 | 0 | 0 | 0 | -254233.5235 | 0 | 0 | 288517.778 | 0 | 0
2016-04-30 05:00 | 0 | 0 | 0 | 0 | 0 | 362138 | 0 | 0 | 0 | 0 | 1005247.89 | 0 | 1767648.5771 | 198504.3669 | 0 | 0 | 0 | 0 | 0 | -235190.1777 | 0 | 0 | 288517.778 | 0 | 0
2016-04-30 06:00 | 0 | 0 | 0 | 0 | 0 | 347527 | 0 | 0 | 0 | 0 | 685523.05 | 0 | 1767648.5771 | 198504.3669 | 0 | 0 | 0 | 0 | 0 | -347527 | 0 | 0 | 0 | 0 | 0
2016-04-30 07:00 | 0 | 0 | 0 | 0 | 0 | 338012 | 0 | 0 | 0 | 0 | 491344.0065 | 0 | 1479130.7991 | 198504.3669 | 0 | 0 | 0 | 0 | 0 | -211064.1777 | 0 | 0 | 288517.778 | 0 | 0
2016-04-30 08:00 | 0 | 303912.1384 | 0 | 0 | 0 | 332576 | 0 | 0 | 0 | 0 | 581765.2504 | 0 | 1190613.0211 | 198504.3669 | 0 | 0 | 0 | 0 | 0 | 98283.9607 | 0 | 0 | 288517.778 | 0 | 0
2016-04-30 09:00 | 0 | 0 | 0 | 0 | 0 | 332710 | 0 | 0 | 0 | 0 | 392464.0469 | 0 | 902095.2431 | 198504.3669 | 0 | 0 | 0 | 0 | 0 | -205762.1777 | 0 | 0 | 288517.778 | 0 | 0
2016-04-30 10:00 | 0 | 0 | 0 | 0 | 0 | 336162 | 0 | 0 | 0 | 0 | 199987.0035 | 0 | 613577.4651 | 198504.3669 | 0 | 0 | 0 | 0 | 0 | -209214.1777 | 0 | 0 | 288517.778 | 0 | 0
2016-04-30 11:00 | 0 | 0 | 0 | 0 | 0 | 344325 | 0 | 0 | 0 | 0 | 0 | 0 | 325059.6872 | 198504.3669 | 0 | 0 | 0 | 0 | 0 | -217377.1777 | 0 | 0 | 288517.778 | 0 | 0
2016-04-30 12:00 | 39478.1719 | 320287.8281 | 0 | 0 | 0 | 359766 | 0 | 0 | 0 | 0 | 0 | 0 | 325059.6872 | 198504.3669 | 0 | 0 | 0 | 0 | 0 | 0 | 0 | 0 | 0 | 0 | 0
2016-04-30 13:00 | 338230.4348 | 0 | 0 | 0 | 0 | 376422 | 0 | 0 | 0 | 0 | 0 | 0 | 238260.6754 | 198504.3669 | 0 | 0 | 0 | 0 | 0 | 0 | 0 | 0 | 86799.0117 | 0 | 0
2016-04-30 14:00 | 668947.5125 | 0 | 0 | 0 | 0 | 389822 | 0 | 0 | 0 | 0 | 0 | 0 | 513223.2202 | 199876.0794 | 0 | 0 | 0 | 0 | 0 | 0 | 0 | 277739.9442 | 0 | 1385.5682 | 0
2016-04-30 15:00 | 679224.5125 | 0 | 0 | 0 | 0 | 400099 | 0 | 0 | 0 | 0 | 0 | 0 | 788185.765 | 201247.7919 | 0 | 0 | 0 | 0 | 0 | 0 | 0 | 277739.9442 | 0 | 1385.5682 | 0
2016-04-30 16:00 | 685244.5125 | 0 | 0 | 0 | 0 | 406119 | 0 | 0 | 0 | 0 | 0 | 0 | 1063148.3098 | 202619.5045 | 0 | 0 | 0 | 0 | 0 | 0 | 0 | 277739.9442 | 0 | 1385.5682 | 0
2016-04-30 17:00 | 966329.4662 | 0 | 0 | 0 | 0 | 409523 | 0 | 0 | 0 | 0 | 255466.4775 | 0 | 1338110.8546 | 203991.217 | 0 | 0 | 0 | 0 | 0 | 277680.9538 | 0 | 277739.9442 | 0 | 1385.5682 | 0
2016-04-30 18:00 | 1083799.9415 | 0 | 0 | 0 | 0 | 411456 | 0 | 0 | 0 | 0 | 617227.4322 | 0 | 1613073.3994 | 205362.9296 | 0 | 0 | 0 | 0 | 0 | 393218.4291 | 0 | 277739.9442 | 0 | 1385.5682 | 0
2016-04-30 19:00 | 1093189.6913 | 0 | 0 | 0 | 0 | 413469 | 0 | 0 | 0 | 0 | 985774.9968 | 0 | 1888035.9442 | 206734.6421 | 0 | 0 | 0 | 0 | 0 | 400595.1788 | 0 | 277739.9442 | 0 | 1385.5682 | 0
2016-04-30 20:00 | 1096477.6913 | 0 | 0 | 0 | 0 | 416757 | 0 | 0 | 0 | 0 | 1354322.5613 | 0 | 2162998.489 | 208106.3547 | 0 | 0 | 0 | 0 | 0 | 400595.1788 | 0 | 277739.9442 | 0 | 1385.5682 | 0
2016-04-30 21:00 | 1094325.2747 | 0 | 0 | 0 | 0 | 418294 | 0 | 0 | 0 | 0 | 1719475.8626 | 0 | 2437961.0338 | 209478.0672 | 0 | 0 | 0 | 0 | 0 | 396905.7623 | 0 | 277739.9442 | 0 | 1385.5682 | 0
2016-04-30 22:00 | 996543.5572 | 0 | 0 | 0 | 0 | 417016 | 0 | 0 | 0 | 0 | 1995845.7438 | 0 | 2712923.5786 | 210849.7797 | 0 | 0 | 0 | 0 | 0 | 300402.0448 | 0 | 277739.9442 | 0 | 1385.5682 | 0
2016-04-30 23:00 | 859439.4768 | 0 | 0 | 0 | 0 | 415549 | 0 | 0 | 0 | 0 | 2147429.511 | 0 | 2987886.1234 | 212221.4923 | 0 | 0 | 0 | 0 | 0 | 164764.9644 | 0 | 277739.9442 | 0 | 1385.5682 | 0
2016-05-01 | 575030.7561 | 0 | 0 | 0 | 0 | 416916 | 0 | 0 | 0 | 0 | 2147429.511 | 0 | 3143048.0194 | 213593.2048 | 0 | 0 | 0 | 0 | 0 | 0 | 0 | 156729.1879 | 0 | 1385.5682 | 0
2016-05-01 01:00 | 116977.1 | 0 | 0 | 0 | 0 | 412798 | 0 | 0 | 0 | 0 | 1992066.2795 | 0 | 2854530.2414 | 213593.2048 | 0 | 0 | 0 | 0 | 0 | -168873.0777 | 0 | 0 | 288517.778 | 0 | 0
2016-05-01 02:00 | 2594.847 | 0 | 0 | 0 | 0 | 401503 | 0 | 0 | 0 | 0 | 1741862.7752 | 0 | 2566012.4635 | 213593.2048 | 0 | 0 | 0 | 0 | 0 | -271960.3307 | 0 | 0 | 288517.778 | 0 | 0
2016-05-01 03:00 | 386.8161 | 0 | 0 | 0 | 0 | 385360 | 0 | 0 | 0 | 0 | 1504479.4426 | 0 | 2277494.6855 | 213593.2048 | 0 | 0 | 0 | 0 | 0 | -258025.3616 | 0 | 0 | 288517.778 | 0 | 0
2016-05-01 04:00 | 9.4706 | 0 | 0 | 0 | 0 | 365765 | 0 | 0 | 0 | 0 | 1284776.3521 | 0 | 1988976.9075 | 213593.2048 | 0 | 0 | 0 | 0 | 0 | -238807.7071 | 0 | 0 | 288517.778 | 0 | 0
2016-05-01 05:00 | 0 | 0 | 0 | 0 | 0 | 348049 | 0 | 0 | 0 | 0 | 964571.2721 | 0 | 1988976.9075 | 213593.2048 | 0 | 0 | 0 | 0 | 0 | -348049 | 0 | 0 | 0 | 0 | 0
2016-05-01 06:00 | 0 | 0 | 0 | 0 | 0 | 335251 | 0 | 0 | 0 | 0 | 772932.3486 | 0 | 1700459.1295 | 213593.2048 | 0 | 0 | 0 | 0 | 0 | -208303.1777 | 0 | 0 | 288517.778 | 0 | 0
2016-05-01 07:00 | 0 | 0 | 0 | 0 | 0 | 326397 | 0 | 0 | 0 | 0 | 589439.1051 | 0 | 1411941.3515 | 213593.2048 | 0 | 0 | 0 | 0 | 0 | -199449.1777 | 0 | 0 | 288517.778 | 0 | 0
2016-05-01 08:00 | 0 | 271147.8536 | 0 | 0 | 0 | 321535 | 0 | 0 | 0 | 0 | 659874.9269 | 0 | 1123423.5735 | 213593.2048 | 0 | 0 | 0 | 0 | 0 | 76560.6759 | 0 | 0 | 288517.778 | 0 | 0
2016-05-01 09:00 | 0 | 0 | 0 | 0 | 0 | 319199 | 0 | 0 | 0 | 0 | 483003.8435 | 0 | 834905.7955 | 213593.2048 | 0 | 0 | 0 | 0 | 0 | -192251.1777 | 0 | 0 | 288517.778 | 0 | 0
2016-05-01 10:00 | 0 | 0 | 0 | 0 | 0 | 323091 | 0 | 0 | 0 | 0 | 302552.12 | 0 | 546388.0175 | 213593.2048 | 0 | 0 | 0 | 0 | 0 | -196143.1777 | 0 | 0 | 288517.778 | 0 | 0
2016-05-01 11:00 | 0 | 0 | 0 | 0 | 0 | 328861 | 0 | 0 | 0 | 0 | 0 | 0 | 546388.0175 | 213593.2048 | 0 | 0 | 0 | 0 | 0 | -328861 | 0 | 0 | 0 | 0 | 0
2016-05-01 12:00 | 27742.3258 | 316015.6742 | 0 | 0 | 0 | 343758 | 0 | 0 | 0 | 0 | 0 | 0 | 546388.0175 | 213593.2048 | 0 | 0 | 0 | 0 | 0 | 0 | 0 | 0 | 0 | 0 | 0
2016-05-01 13:00 | 325683.2546 | 13575.3978 | 0 | 0 | 0 | 362462 | 0 | 0 | 0 | 0 | 0 | 0 | 546388.0175 | 171405.3001 | 0 | 0 | 0 | 0 | 0 | 0 | 0 | 0 | 0 | 0 | 42187.9047
2016-05-01 14:00 | 657376.5125 | 0 | 0 | 0 | 0 | 378251 | 0 | 0 | 0 | 0 | 0 | 0 | 821350.5623 | 172777.0126 | 0 | 0 | 0 | 0 | 0 | 0 | 0 | 277739.9442 | 0 | 1385.5682 | 0
2016-05-01 15:00 | 669248.5125 | 0 | 0 | 0 | 0 | 390123 | 0 | 0 | 0 | 0 | 0 | 0 | 1096313.1071 | 174148.7252 | 0 | 0 | 0 | 0 | 0 | 0 | 0 | 277739.9442 | 0 | 1385.5682 | 0
2016-05-01 16:00 | 757769.0077 | 0 | 0 | 0 | 0 | 400493 | 0 | 0 | 0 | 0 | 71898.4557 | 0 | 1371275.6519 | 175520.4377 | 0 | 0 | 0 | 0 | 0 | 78150.4953 | 0 | 277739.9442 | 0 | 1385.5682 | 0
2016-05-01 17:00 | 1087074.6913 | 0 | 0 | 0 | 0 | 407354 | 0 | 0 | 0 | 0 | 440446.0202 | 0 | 1646238.1967 | 176892.1503 | 0 | 0 | 0 | 0 | 0 | 400595.1788 | 0 | 277739.9442 | 0 | 1385.5682 | 0
2016-05-01 18:00 | 1072095.7679 | 0 | 0 | 0 | 0 | 411927 | 0 | 0 | 0 | 0 | 791005.8152 | 0 | 1921200.7415 | 178263.8628 | 0 | 0 | 0 | 0 | 0 | 381043.2555 | 0 | 277739.9442 | 0 | 1385.5682 | 0
2016-05-01 19:00 | 1067918.3534 | 0 | 0 | 0 | 0 | 414209 | 0 | 0 | 0 | 0 | 1135622.9489 | 0 | 2196163.2863 | 179635.5753 | 0 | 0 | 0 | 0 | 0 | 374583.8409 | 0 | 277739.9442 | 0 | 1385.5682 | 0
2016-05-01 20:00 | 1059824.7698 | 0 | 0 | 0 | 0 | 421199 | 0 | 0 | 0 | 0 | 1466363.1856 | 0 | 2471125.8311 | 181007.2879 | 0 | 0 | 0 | 0 | 0 | 359500.2573 | 0 | 277739.9442 | 0 | 1385.5682 | 0
2016-05-01 21:00 | 1042608.6254 | 0 | 0 | 0 | 0 | 424474 | 0 | 0 | 0 | 0 | 1778251.5695 | 0 | 2746088.3759 | 182379.0004 | 0 | 0 | 0 | 0 | 0 | 339009.1129 | 0 | 277739.9442 | 0 | 1385.5682 | 0
2016-05-01 22:00 | 968327.4562 | 0 | 0 | 0 | 0 | 425817 | 0 | 0 | 0 | 0 | 2020565.7177 | 0 | 3021050.9207 | 183750.713 | 0 | 0 | 0 | 0 | 0 | 263384.9438 | 0 | 277739.9442 | 0 | 1385.5682 | 0
2016-05-01 23:00 | 843135.9399 | 0 | 0 | 0 | 0 | 426115 | 0 | 0 | 0 | 0 | 2147429.511 | 0 | 3296013.4655 | 185122.4255 | 0 | 0 | 0 | 0 | 0 | 137895.4275 | 0 | 277739.9442 | 0 | 1385.5682 | 0
2016-05-02 | 607172.3282 | 0 | 0 | 0 | 0 | 429974 | 0 | 0 | 0 | 0 | 2147429.511 | 0 | 3470068.0979 | 186494.1381 | 0 | 0 | 0 | 0 | 0 | 0 | 0 | 175812.76 | 0 | 1385.5682 | 0
2016-05-02 01:00 | 118511.5064 | 0 | 0 | 0 | 0 | 426880 | 0 | 0 | 0 | 0 | 1980522.4934 | 0 | 3181550.3199 | 186494.1381 | 0 | 0 | 0 | 0 | 0 | -181420.6713 | 0 | 0 | 288517.778 | 0 | 0
2016-05-02 02:00 | 2761.1379 | 0 | 0 | 0 | 0 | 411645 | 0 | 0 | 0 | 0 | 1721141.3367 | 0 | 2893032.542 | 186494.1381 | 0 | 0 | 0 | 0 | 0 | -281936.0398 | 0 | 0 | 288517.778 | 0 | 0
2016-05-02 03:00 | 649.9269 | 0 | 0 | 0 | 0 | 388976 | 0 | 0 | 0 | 0 | 1480673.346 | 0 | 2604514.764 | 186494.1381 | 0 | 0 | 0 | 0 | 0 | -261378.2508 | 0 | 0 | 288517.778 | 0 | 0
2016-05-02 04:00 | 10.0258 | 0 | 0 | 0 | 0 | 368129 | 0 | 0 | 0 | 0 | 1258795.8862 | 0 | 2315996.986 | 186494.1381 | 0 | 0 | 0 | 0 | 0 | -241171.1519 | 0 | 0 | 288517.778 | 0 | 0
2016-05-02 05:00 | 0 | 0 | 0 | 0 | 0 | 349560 | 0 | 0 | 0 | 0 | 1053992.6828 | 0 | 2027479.208 | 186494.1381 | 0 | 0 | 0 | 0 | 0 | -222612.1777 | 0 | 0 | 288517.778 | 0 | 0
2016-05-02 06:00 | 0 | 0 | 0 | 0 | 0 | 337193 | 0 | 0 | 0 | 0 | 860567.1193 | 0 | 1738961.43 | 186494.1381 | 0 | 0 | 0 | 0 | 0 | -210245.1777 | 0 | 0 | 288517.778 | 0 | 0
2016-05-02 07:00 | 0 | 211993.6167 | 0 | 0 | 0 | 329807 | 0 | 0 | 0 | 0 | 868970.8032 | 0 | 1450443.652 | 186494.1381 | 0 | 0 | 0 | 0 | 0 | 9134.439 | 0 | 0 | 288517.778 | 0 | 0
2016-05-02 08:00 | 0 | 0 | 0 | 0 | 0 | 329309 | 0 | 0 | 0 | 0 | 682798.5197 | 0 | 1161925.874 | 186494.1381 | 0 | 0 | 0 | 0 | 0 | -202361.1777 | 0 | 0 | 288517.778 | 0 | 0
2016-05-02 09:00 | 0 | 214224.2805 | 0 | 0 | 0 | 339137 | 0 | 0 | 0 | 0 | 567878.8178 | 0 | 1161925.874 | 186494.1381 | 0 | 0 | 0 | 0 | 0 | -124912.7195 | 0 | 0 | 0 | 0 | 0
2016-05-02 10:00 | 0 | 0 | 0 | 0 | 0 | 364593 | 0 | 0 | 0 | 0 | 349245.2543 | 0 | 873408.096 | 186494.1381 | 0 | 0 | 0 | 0 | 0 | -237645.1777 | 0 | 0 | 288517.778 | 0 | 0
2016-05-02 11:00 | 0 | 0 | 0 | 0 | 0 | 388475 | 0 | 0 | 0 | 0 | 108640.2508 | 0 | 584890.318 | 186494.1381 | 0 | 0 | 0 | 0 | 0 | -261527.1777 | 0 | 0 | 288517.778 | 0 | 0
2016-05-02 12:00 | 70781.3849 | 89596.5636 | 0 | 0 | 0 | 405413 | 0 | 0 | 0 | 0 | 0 | 0 | 296372.54 | 186494.1381 | 0 | 0 | 0 | 0 | 0 | -118087.2292 | 0 | 0 | 288517.778 | 0 | 0
2016-05-02 13:00 | 494609.1252 | 0 | 0 | 0 | 0 | 418102 | 0 | 0 | 0 | 0 | 0 | 0 | 370742.8814 | 187865.8506 | 0 | 0 | 0 | 0 | 0 | 0 | 0 | 75121.557 | 0 | 1385.5682 | 0
2016-05-02 14:00 | 710256.5125 | 0 | 0 | 0 | 0 | 431131 | 0 | 0 | 0 | 0 | 0 | 0 | 645705.4262 | 189237.5631 | 0 | 0 | 0 | 0 | 0 | 0 | 0 | 277739.9442 | 0 | 1385.5682 | 0
2016-05-02 15:00 | 762738.1031 | 0 | 0 | 0 | 0 | 440805 | 0 | 0 | 0 | 0 | 39382.9834 | 0 | 920667.971 | 190609.2757 | 0 | 0 | 0 | 0 | 0 | 42807.5907 | 0 | 277739.9442 | 0 | 1385.5682 | 0
2016-05-02 16:00 | 1125865.6913 | 0 | 0 | 0 | 0 | 446145 | 0 | 0 | 0 | 0 | 407930.548 | 0 | 1195630.5158 | 191980.9882 | 0 | 0 | 0 | 0 | 0 | 400595.1788 | 0 | 277739.9442 | 0 | 1385.5682 | 0
2016-05-02 17:00 | 1130726.6913 | 0 | 0 | 0 | 0 | 451006 | 0 | 0 | 0 | 0 | 776478.1125 | 0 | 1470593.0606 | 193352.7008 | 0 | 0 | 0 | 0 | 0 | 400595.1788 | 0 | 277739.9442 | 0 | 1385.5682 | 0
2016-05-02 18:00 | 333151.3336 | 0 | 0 | 0 | 0 | 454621 | 0 | 0 | 0 | 0 | 407930.548 | 0 | 1745555.6054 | 194724.4133 | 0 | 0 | 0 | 0 | 0 | -400595.1788 | 0 | 277739.9442 | 0 | 1385.5682 | 0
2016-05-02 19:00 | 1134475.6913 | 0 | 0 | 0 | 0 | 454755 | 0 | 0 | 0 | 0 | 776478.1125 | 0 | 2020518.1503 | 196096.1258 | 0 | 0 | 0 | 0 | 0 | 400595.1788 | 0 | 277739.9442 | 0 | 1385.5682 | 0
2016-05-02 20:00 | 1134525.6913 | 0 | 0 | 0 | 0 | 454805 | 0 | 0 | 0 | 0 | 1145025.677 | 0 | 2295480.6951 | 197467.8384 | 0 | 0 | 0 | 0 | 0 | 400595.1788 | 0 | 277739.9442 | 0 | 1385.5682 | 0
2016-05-02 21:00 | 1133975.6913 | 0 | 0 | 0 | 0 | 454255 | 0 | 0 | 0 | 0 | 1513573.2416 | 0 | 2570443.2399 | 198839.5509 | 0 | 0 | 0 | 0 | 0 | 400595.1788 | 0 | 277739.9442 | 0 | 1385.5682 | 0
2016-05-02 22:00 | 1131979.6913 | 0 | 0 | 0 | 0 | 452259 | 0 | 0 | 0 | 0 | 1882120.8061 | 0 | 2845405.7847 | 200211.2635 | 0 | 0 | 0 | 0 | 0 | 400595.1788 | 0 | 277739.9442 | 0 | 1385.5682 | 0
2016-05-02 23:00 | 1018060.5395 | 0 | 0 | 0 | 0 | 450556 | 0 | 0 | 0 | 0 | 2147429.511 | 0 | 3120368.3295 | 201582.976 | 0 | 0 | 0 | 0 | 0 | 288379.027 | 0 | 277739.9442 | 0 | 1385.5682 | 0
2016-05-03 | 652335.0972 | 0 | 0 | 0 | 0 | 452680 | 0 | 0 | 0 | 0 | 2147429.511 | 0 | 3316655.1631 | 202954.6886 | 0 | 0 | 0 | 0 | 0 | 0 | 0 | 198269.529 | 0 | 1385.5682 | 0
2016-05-03 01:00 | 127523.3672 | 0 | 0 | 0 | 0 | 448063 | 0 | 0 | 0 | 0 | 1969325.0453 | 0 | 3028137.3851 | 202954.6886 | 0 | 0 | 0 | 0 | 0 | -193591.8105 | 0 | 0 | 288517.778 | 0 | 0
2016-05-03 02:00 | 3056.0023 | 0 | 0 | 0 | 0 | 427991 | 0 | 0 | 0 | 0 | 1695176.844 | 0 | 2739619.6071 | 202954.6886 | 0 | 0 | 0 | 0 | 0 | -297987.1754 | 0 | 0 | 288517.778 | 0 | 0
2016-05-03 03:00 | 702.9648 | 7377.0414 | 0 | 0 | 0 | 402380 | 0 | 0 | 0 | 0 | 1449212.8462 | 0 | 2451101.8292 | 202954.6886 | 0 | 0 | 0 | 0 | 0 | -267352.1715 | 0 | 0 | 288517.778 | 0 | 0
2016-05-03 04:00 | 10.0013 | 0 | 0 | 0 | 0 | 378036 | 0 | 0 | 0 | 0 | 1218220.9239 | 0 | 2162584.0512 | 202954.6886 | 0 | 0 | 0 | 0 | 0 | -251078.1764 | 0 | 0 | 288517.778 | 0 | 0
2016-05-03 05:00 | 0 | 0 | 0 | 0 | 0 | 359393 | 0 | 0 | 0 | 0 | 1004371.3604 | 0 | 1874066.2732 | 202954.6886 | 0 | 0 | 0 | 0 | 0 | -232445.1777 | 0 | 0 | 288517.778 | 0 | 0
2016-05-03 06:00 | 0 | 0 | 0 | 0 | 0 | 344496 | 0 | 0 | 0 | 0 | 804227.0369 | 0 | 1585548.4952 | 202954.6886 | 0 | 0 | 0 | 0 | 0 | -217548.1777 | 0 | 0 | 288517.778 | 0 | 0
2016-05-03 07:00 | 0 | 187735.1411 | 0 | 0 | 0 | 336170 | 0 | 0 | 0 | 0 | 667666.9667 | 0 | 1585548.4952 | 202954.6886 | 0 | 0 | 0 | 0 | 0 | -148434.8589 | 0 | 0 | 0 | 0 | 0
2016-05-03 08:00 | 0 | 201710.7469 | 0 | 0 | 0 | 334623 | 0 | 0 | 0 | 0 | 662179.6904 | 0 | 1297030.7172 | 202954.6886 | 0 | 0 | 0 | 0 | 0 | -5964.4308 | 0 | 0 | 288517.778 | 0 | 0
2016-05-03 09:00 | 0 | 0 | 0 | 0 | 0 | 343487 | 0 | 0 | 0 | 0 | 462963.6469 | 0 | 1008512.9392 | 202954.6886 | 0 | 0 | 0 | 0 | 0 | -216539.1777 | 0 | 0 | 288517.778 | 0 | 0
2016-05-03 10:00 | 0 | 0 | 0 | 0 | 0 | 366757 | 0 | 0 | 0 | 0 | 242339.2035 | 0 | 719995.1612 | 202954.6886 | 0 | 0 | 0 | 0 | 0 | -239809.1777 | 0 | 0 | 288517.778 | 0 | 0
2016-05-03 11:00 | 0 | 0 | 0 | 0 | 0 | 390360 | 0 | 0 | 0 | 0 | 0 | 0 | 431477.3832 | 202954.6886 | 0 | 0 | 0 | 0 | 0 | -263412.1777 | 0 | 0 | 288517.778 | 0 | 0
2016-05-03 12:00 | 84594.7502 | 193499.4275 | 0 | 0 | 0 | 405042 | 0 | 0 | 0 | 0 | 0 | 0 | 142959.6052 | 202954.6886 | 0 | 0 | 0 | 0 | 0 | 0 | 0 | 0 | 288517.778 | 0 | 0
2016-05-03 13:00 | 558538.8463 | 0 | 0 | 0 | 0 | 415297 | 0 | 0 | 0 | 0 | 0 | 0 | 283397.3205 | 204326.4011 | 0 | 0 | 0 | 0 | 0 | 0 | 0 | 141856.2781 | 0 | 1385.5682 | 0
2016-05-03 14:00 | 704606.5125 | 0 | 0 | 0 | 0 | 425481 | 0 | 0 | 0 | 0 | 0 | 0 | 558359.8653 | 205698.1136 | 0 | 0 | 0 | 0 | 0 | 0 | 0 | 277739.9442 | 0 | 1385.5682 | 0
2016-05-03 15:00 | 791364.7036 | 0 | 0 | 0 | 0 | 433100 | 0 | 0 | 0 | 0 | 72808.0558 | 0 | 833322.4101 | 207069.8262 | 0 | 0 | 0 | 0 | 0 | 79139.1911 | 0 | 277739.9442 | 0 | 1385.5682 | 0
2016-05-03 16:00 | 1118521.6913 | 0 | 0 | 0 | 0 | 438801 | 0 | 0 | 0 | 0 | 441355.6203 | 0 | 1108284.9549 | 208441.5387 | 0 | 0 | 0 | 0 | 0 | 400595.1788 | 0 | 277739.9442 | 0 | 1385.5682 | 0
2016-05-03 17:00 | 1123941.6913 | 0 | 0 | 0 | 0 | 444221 | 0 | 0 | 0 | 0 | 809903.1849 | 0 | 1383247.4997 | 209813.2513 | 0 | 0 | 0 | 0 | 0 | 400595.1788 | 0 | 277739.9442 | 0 | 1385.5682 | 0
2016-05-03 18:00 | 327475.3336 | 0 | 0 | 0 | 0 | 448945 | 0 | 0 | 0 | 0 | 441355.6203 | 0 | 1658210.0445 | 211184.9638 | 0 | 0 | 0 | 0 | 0 | -400595.1788 | 0 | 277739.9442 | 0 | 1385.5682 | 0
2016-05-03 19:00 | 1131917.6913 | 0 | 0 | 0 | 0 | 452197 | 0 | 0 | 0 | 0 | 809903.1849 | 0 | 1933172.5893 | 212556.6764 | 0 | 0 | 0 | 0 | 0 | 400595.1788 | 0 | 277739.9442 | 0 | 1385.5682 | 0
2016-05-03 20:00 | 1133331.6913 | 0 | 0 | 0 | 0 | 453611 | 0 | 0 | 0 | 0 | 1178450.7494 | 0 | 2208135.1341 | 213928.3889 | 0 | 0 | 0 | 0 | 0 | 400595.1788 | 0 | 277739.9442 | 0 | 1385.5682 | 0
2016-05-03 21:00 | 1135705.6913 | 0 | 0 | 0 | 0 | 455985 | 0 | 0 | 0 | 0 | 1546998.314 | 0 | 2483097.6789 | 215300.1014 | 0 | 0 | 0 | 0 | 0 | 400595.1788 | 0 | 277739.9442 | 0 | 1385.5682 | 0
2016-05-03 22:00 | 1133373.6913 | 0 | 0 | 0 | 0 | 453653 | 0 | 0 | 0 | 0 | 1915545.8785 | 0 | 2758060.2237 | 216671.814 | 0 | 0 | 0 | 0 | 0 | 400595.1788 | 0 | 277739.9442 | 0 | 1385.5682 | 0
2016-05-03 23:00 | 981306.9391 | 0 | 0 | 0 | 0 | 450134 | 0 | 0 | 0 | 0 | 2147429.511 | 0 | 3033022.7685 | 218043.5265 | 0 | 0 | 0 | 0 | 0 | 252047.4266 | 0 | 277739.9442 | 0 | 1385.5682 | 0
2016-05-04 | 597971.5159 | 0 | 0 | 0 | 0 | 450877 | 0 | 0 | 0 | 0 | 2147429.511 | 0 | 3177274.6267 | 219415.2391 | 0 | 0 | 0 | 0 | 0 | 0 | 0 | 145708.9476 | 0 | 1385.5682 | 0
2016-05-04 01:00 | 114793.6875 | 0 | 0 | 0 | 0 | 447810 | 0 | 0 | 0 | 0 | 1957846.5 | 0 | 2888756.8487 | 219415.2391 | 0 | 0 | 0 | 0 | 0 | -206068.4902 | 0 | 0 | 288517.778 | 0 | 0
2016-05-04 02:00 | 2595.1519 | 0 | 0 | 0 | 0 | 428280 | 0 | 0 | 0 | 0 | 1683008.4363 | 0 | 2600239.0707 | 219415.2391 | 0 | 0 | 0 | 0 | 0 | -298737.0258 | 0 | 0 | 288517.778 | 0 | 0
2016-05-04 03:00 | 519.0662 | 0 | 0 | 0 | 0 | 402015 | 0 | 0 | 0 | 0 | 1430424.1738 | 0 | 2311721.2927 | 219415.2391 | 0 | 0 | 0 | 0 | 0 | -274548.1115 | 0 | 0 | 288517.778 | 0 | 0
2016-05-04 04:00 | 10.822 | 17471.4635 | 0 | 0 | 0 | 377603 | 0 | 0 | 0 | 0 | 1215905.113 | 0 | 2023203.5147 | 219415.2391 | 0 | 0 | 0 | 0 | 0 | -233172.8922 | 0 | 0 | 288517.778 | 0 | 0
2016-05-04 05:00 | 0 | 0 | 0 | 0 | 0 | 356872 | 0 | 0 | 0 | 0 | 1004374.8695 | 0 | 1734685.7367 | 219415.2391 | 0 | 0 | 0 | 0 | 0 | -229924.1777 | 0 | 0 | 288517.778 | 0 | 0
2016-05-04 06:00 | 0 | 0 | 0 | 0 | 0 | 342224 | 0 | 0 | 0 | 0 | 806320.7861 | 0 | 1446167.9587 | 219415.2391 | 0 | 0 | 0 | 0 | 0 | -215276.1777 | 0 | 0 | 288517.778 | 0 | 0
2016-05-04 07:00 | 0 | 0 | 0 | 0 | 0 | 333126 | 0 | 0 | 0 | 0 | 616636.8626 | 0 | 1157650.1808 | 219415.2391 | 0 | 0 | 0 | 0 | 0 | -206178.1777 | 0 | 0 | 288517.778 | 0 | 0
2016-05-04 08:00 | 0 | 344248.7261 | 0 | 0 | 0 | 330907 | 0 | 0 | 0 | 0 | 650258.3304 | 0 | 1157650.1808 | 177227.3343 | 0 | 0 | 0 | 0 | 0 | 36545.0737 | 0 | 0 | 0 | 0 | 42187.9047
2016-05-04 09:00 | 0 | 0 | 0 | 0 | 0 | 339623 | 0 | 0 | 0 | 0 | 454597.1669 | 0 | 869132.4028 | 177227.3343 | 0 | 0 | 0 | 0 | 0 | -212675.1777 | 0 | 0 | 288517.778 | 0 | 0
2016-05-04 10:00 | 0 | 0 | 0 | 0 | 0 | 363251 | 0 | 0 | 0 | 0 | 237198.2435 | 0 | 580614.6248 | 177227.3343 | 0 | 0 | 0 | 0 | 0 | -236303.1777 | 0 | 0 | 288517.778 | 0 | 0
2016-05-04 11:00 | 0 | 0 | 0 | 0 | 0 | 384772 | 0 | 0 | 0 | 0 | 0 | 0 | 292096.8468 | 177227.3343 | 0 | 0 | 0 | 0 | 0 | -257824.1777 | 0 | 0 | 288517.778 | 0 | 0
2016-05-04 12:00 | 92216.6669 | 178559.5108 | 0 | 0 | 0 | 397724 | 0 | 0 | 0 | 0 | 0 | 0 | 3579.0688 | 177227.3343 | 0 | 0 | 0 | 0 | 0 | 0 | 0 | 0 | 288517.778 | 0 | 0
2016-05-04 13:00 | 526303.4248 | 0 | 0 | 0 | 0 | 408059 | 0 | 0 | 0 | 0 | 0 | 0 | 119269.3367 | 178599.0469 | 0 | 0 | 0 | 0 | 0 | 0 | 0 | 116858.8565 | 0 | 1385.5682 | 0
2016-05-04 14:00 | 696503.5125 | 0 | 0 | 0 | 0 | 417378 | 0 | 0 | 0 | 0 | 0 | 0 | 394231.8815 | 179970.7594 | 0 | 0 | 0 | 0 | 0 | 0 | 0 | 277739.9442 | 0 | 1385.5682 | 0
2016-05-04 15:00 | 790778.6624 | 0 | 0 | 0 | 0 | 424290 | 0 | 0 | 0 | 0 | 80374.098 | 0 | 669194.4264 | 181342.472 | 0 | 0 | 0 | 0 | 0 | 87363.15 | 0 | 277739.9442 | 0 | 1385.5682 | 0
2016-05-04 16:00 | 1107791.6913 | 0 | 0 | 0 | 0 | 428071 | 0 | 0 | 0 | 0 | 448921.6625 | 0 | 944156.9712 | 182714.1845 | 0 | 0 | 0 | 0 | 0 | 400595.1788 | 0 | 277739.9442 | 0 | 1385.5682 | 0
2016-05-04 17:00 | 1111219.6913 | 0 | 0 | 0 | 0 | 431499 | 0 | 0 | 0 | 0 | 817469.227 | 0 | 1219119.516 | 184085.897 | 0 | 0 | 0 | 0 | 0 | 400595.1788 | 0 | 277739.9442 | 0 | 1385.5682 | 0
2016-05-04 18:00 | 312944.3336 | 0 | 0 | 0 | 0 | 434414 | 0 | 0 | 0 | 0 | 448921.6625 | 0 | 1494082.0608 | 185457.6096 | 0 | 0 | 0 | 0 | 0 | -400595.1788 | 0 | 277739.9442 | 0 | 1385.5682 | 0
2016-05-04 19:00 | 1116620.6913 | 0 | 0 | 0 | 0 | 436900 | 0 | 0 | 0 | 0 | 817469.227 | 0 | 1769044.6056 | 186829.3221 | 0 | 0 | 0 | 0 | 0 | 400595.1788 | 0 | 277739.9442 | 0 | 1385.5682 | 0
2016-05-04 20:00 | 1120100.6913 | 0 | 0 | 0 | 0 | 440380 | 0 | 0 | 0 | 0 | 1186016.7916 | 0 | 2044007.1504 | 188201.0347 | 0 | 0 | 0 | 0 | 0 | 400595.1788 | 0 | 277739.9442 | 0 | 1385.5682 | 0
2016-05-04 21:00 | 1124222.6913 | 0 | 0 | 0 | 0 | 444502 | 0 | 0 | 0 | 0 | 1554564.3561 | 0 | 2318969.6952 | 189572.7472 | 0 | 0 | 0 | 0 | 0 | 400595.1788 | 0 | 277739.9442 | 0 | 1385.5682 | 0
2016-05-04 22:00 | 1125535.6913 | 0 | 0 | 0 | 0 | 445815 | 0 | 0 | 0 | 0 | 1923111.9206 | 0 | 2593932.24 | 190944.4598 | 0 | 0 | 0 | 0 | 0 | 400595.1788 | 0 | 277739.9442 | 0 | 1385.5682 | 0
2016-05-04 23:00 | 968148.9802 | 0 | 0 | 0 | 0 | 445200 | 0 | 0 | 0 | 0 | 2147429.511 | 0 | 2868894.7848 | 192316.1723 | 0 | 0 | 0 | 0 | 0 | 243823.4678 | 0 | 277739.9442 | 0 | 1385.5682 | 0
2016-05-05 | 650231.4198 | 0 | 0 | 0 | 0 | 446544 | 0 | 0 | 0 | 0 | 2147429.511 | 0 | 3069173.6179 | 193687.8848 | 0 | 0 | 0 | 0 | 0 | 0 | 0 | 202301.8516 | 0 | 1385.5682 | 0
2016-05-05 01:00 | 126658.6467 | 0 | 0 | 0 | 0 | 441798 | 0 | 0 | 0 | 0 | 1974293.3025 | 0 | 2780655.8399 | 193687.8848 | 0 | 0 | 0 | 0 | 0 | -188191.531 | 0 | 0 | 288517.778 | 0 | 0
2016-05-05 02:00 | 2504.4521 | 0 | 0 | 0 | 0 | 423253 | 0 | 0 | 0 | 0 | 1703996.635 | 0 | 2492138.0619 | 193687.8848 | 0 | 0 | 0 | 0 | 0 | -293800.7256 | 0 | 0 | 288517.778 | 0 | 0
2016-05-05 03:00 | 339.0494 | 0 | 0 | 0 | 0 | 396594 | 0 | 0 | 0 | 0 | 1367620.454 | 0 | 2422527.4552 | 193687.8848 | 0 | 0 | 0 | 0 | 0 | -365626.2836 | 0 | 0 | 69610.6067 | 0 | 0
2016-05-05 04:00 | 11.821 | 0 | 0 | 0 | 0 | 373065 | 0 | 0 | 0 | 0 | 1024411.5293 | 0 | 2422527.4552 | 193687.8848 | 0 | 0 | 0 | 0 | 0 | -373053.179 | 0 | 0 | 0 | 0 | 0
2016-05-05 05:00 | 0 | 337366.6624 | 0 | 0 | 0 | 353190 | 0 | 0 | 0 | 0 | 1126646.0553 | 0 | 2134009.6772 | 193687.8848 | 0 | 0 | 0 | 0 | 0 | 111124.4848 | 0 | 0 | 288517.778 | 0 | 0
2016-05-05 06:00 | 0 | 0 | 0 | 0 | 0 | 338476 | 0 | 0 | 0 | 0 | 932040.1318 | 0 | 1845491.8992 | 193687.8848 | 0 | 0 | 0 | 0 | 0 | -211528.1777 | 0 | 0 | 288517.778 | 0 | 0
2016-05-05 07:00 | 0 | 0 | 0 | 0 | 0 | 330208 | 0 | 0 | 0 | 0 | 745040.7684 | 0 | 1556974.1212 | 193687.8848 | 0 | 0 | 0 | 0 | 0 | -203260.1777 | 0 | 0 | 288517.778 | 0 | 0
2016-05-05 08:00 | 0 | 0 | 0 | 0 | 0 | 328324 | 0 | 0 | 0 | 0 | 559774.6849 | 0 | 1268456.3432 | 193687.8848 | 0 | 0 | 0 | 0 | 0 | -201376.1777 | 0 | 0 | 288517.778 | 0 | 0
2016-05-05 09:00 | 0 | 142890.0298 | 0 | 0 | 0 | 338000 | 0 | 0 | 0 | 0 | 497065.5089 | 0 | 979938.5652 | 193687.8848 | 0 | 0 | 0 | 0 | 0 | -68162.1479 | 0 | 0 | 288517.778 | 0 | 0
2016-05-05 10:00 | 0 | 0 | 0 | 0 | 0 | 360668 | 0 | 0 | 0 | 0 | 165250.9489 | 0 | 979938.5652 | 193687.8848 | 0 | 0 | 0 | 0 | 0 | -360668 | 0 | 0 | 0 | 0 | 0
2016-05-05 11:00 | 0 | 266542.9668 | 0 | 0 | 0 | 384312 | 0 | 0 | 0 | 0 | 173695.4348 | 0 | 691420.7872 | 193687.8848 | 0 | 0 | 0 | 0 | 0 | 9178.7891 | 0 | 0 | 288517.778 | 0 | 0
2016-05-05 12:00 | 82118.792 | 0 | 0 | 0 | 0 | 397866 | 0 | 0 | 0 | 0 | 0 | 0 | 402903.0093 | 193687.8848 | 0 | 0 | 0 | 0 | 0 | -188799.3857 | 0 | 0 | 288517.778 | 0 | 0
2016-05-05 13:00 | 486659.6204 | 0 | 0 | 0 | 0 | 407841 | 0 | 0 | 0 | 0 | 0 | 0 | 479561.731 | 195059.5974 | 0 | 0 | 0 | 0 | 0 | 0 | 0 | 77433.0522 | 0 | 1385.5682 | 0
2016-05-05 14:00 | 696237.5125 | 0 | 0 | 0 | 0 | 417112 | 0 | 0 | 0 | 0 | 0 | 0 | 754524.2758 | 196431.3099 | 0 | 0 | 0 | 0 | 0 | 0 | 0 | 277739.9442 | 0 | 1385.5682 | 0
2016-05-05 15:00 | 826221.5079 | 0 | 0 | 0 | 0 | 423684 | 0 | 0 | 0 | 0 | 113539.0358 | 0 | 1029486.8206 | 197803.0225 | 0 | 0 | 0 | 0 | 0 | 123411.9954 | 0 | 277739.9442 | 0 | 1385.5682 | 0
2016-05-05 16:00 | 1107766.6913 | 0 | 0 | 0 | 0 | 428046 | 0 | 0 | 0 | 0 | 482086.6003 | 0 | 1304449.3654 | 199174.735 | 0 | 0 | 0 | 0 | 0 | 400595.1788 | 0 | 277739.9442 | 0 | 1385.5682 | 0
2016-05-05 17:00 | 310577.3336 | 0 | 0 | 0 | 0 | 432047 | 0 | 0 | 0 | 0 | 113539.0358 | 0 | 1579411.9102 | 200546.4475 | 0 | 0 | 0 | 0 | 0 | -400595.1788 | 0 | 277739.9442 | 0 | 1385.5682 | 0
2016-05-05 18:00 | 1114881.6913 | 0 | 0 | 0 | 0 | 435161 | 0 | 0 | 0 | 0 | 482086.6003 | 0 | 1854374.455 | 201918.1601 | 0 | 0 | 0 | 0 | 0 | 400595.1788 | 0 | 277739.9442 | 0 | 1385.5682 | 0
2016-05-05 19:00 | 1118545.6913 | 0 | 0 | 0 | 0 | 438825 | 0 | 0 | 0 | 0 | 850634.1649 | 0 | 2129336.9998 | 203289.8726 | 0 | 0 | 0 | 0 | 0 | 400595.1788 | 0 | 277739.9442 | 0 | 1385.5682 | 0
2016-05-05 20:00 | 1122439.6913 | 0 | 0 | 0 | 0 | 442719 | 0 | 0 | 0 | 0 | 1219181.7294 | 0 | 2404299.5446 | 204661.5852 | 0 | 0 | 0 | 0 | 0 | 400595.1788 | 0 | 277739.9442 | 0 | 1385.5682 | 0
2016-05-05 21:00 | 1124732.6913 | 0 | 0 | 0 | 0 | 445012 | 0 | 0 | 0 | 0 | 1587729.2939 | 0 | 2679262.0894 | 206033.2977 | 0 | 0 | 0 | 0 | 0 | 400595.1788 | 0 | 277739.9442 | 0 | 1385.5682 | 0
2016-05-05 22:00 | 1114566.3114 | 0 | 0 | 0 | 0 | 443527 | 0 | 0 | 0 | 0 | 1948289.9889 | 0 | 2954224.6342 | 207405.0103 | 0 | 0 | 0 | 0 | 0 | 391913.7989 | 0 | 277739.9442 | 0 | 1385.5682 | 0
2016-05-05 23:00 | 935398.5147 | 0 | 0 | 0 | 0 | 439817 | 0 | 0 | 0 | 0 | 2147429.511 | 0 | 3229187.179 | 208776.7228 | 0 | 0 | 0 | 0 | 0 | 216456.0022 | 0 | 277739.9442 | 0 | 1385.5682 | 0
2016-05-06 | 638496.6513 | 0 | 0 | 0 | 0 | 440439 | 0 | 0 | 0 | 0 | 2147429.511 | 0 | 3423892.5412 | 210148.4353 | 0 | 0 | 0 | 0 | 0 | 0 | 0 | 196672.0831 | 0 | 1385.5682 | 0
2016-05-06 01:00 | 116764.681 | 0 | 0 | 0 | 0 | 437238 | 0 | 0 | 0 | 0 | 1969386.0541 | 0 | 3135374.7632 | 210148.4353 | 0 | 0 | 0 | 0 | 0 | -193525.4967 | 0 | 0 | 288517.778 | 0 | 0
2016-05-06 02:00 | 2436.9144 | 0 | 0 | 0 | 0 | 419489 | 0 | 0 | 0 | 0 | 1723837.2116 | 0 | 2846856.9852 | 167960.5306 | 0 | 0 | 0 | 0 | 0 | -266900.9157 | 0 | 0 | 288517.778 | 0 | 42187.9047
2016-05-06 03:00 | 496.3069 | 0 | 0 | 0 | 0 | 395943 | 0 | 0 | 0 | 0 | 1476818.2505 | 0 | 2558339.2072 | 167960.5306 | 0 | 0 | 0 | 0 | 0 | -268498.8708 | 0 | 0 | 288517.778 | 0 | 0
2016-05-06 04:00 | 10.6149 | 0 | 0 | 0 | 0 | 373058 | 0 | 0 | 0 | 0 | 1250406.6527 | 0 | 2269821.4293 | 167960.5306 | 0 | 0 | 0 | 0 | 0 | -246099.5628 | 0 | 0 | 288517.778 | 0 | 0
2016-05-06 05:00 | 0 | 0 | 0 | 0 | 0 | 354787 | 0 | 0 | 0 | 0 | 1040794.6093 | 0 | 1981303.6513 | 167960.5306 | 0 | 0 | 0 | 0 | 0 | -227839.1777 | 0 | 0 | 288517.778 | 0 | 0
2016-05-06 06:00 | 0 | 0 | 0 | 0 | 0 | 340135 | 0 | 0 | 0 | 0 | 844662.4058 | 0 | 1692785.8733 | 167960.5306 | 0 | 0 | 0 | 0 | 0 | -213187.1777 | 0 | 0 | 288517.778 | 0 | 0
2016-05-06 07:00 | 0 | 0 | 0 | 0 | 0 | 331931 | 0 | 0 | 0 | 0 | 656077.8823 | 0 | 1404268.0953 | 167960.5306 | 0 | 0 | 0 | 0 | 0 | -204983.1777 | 0 | 0 | 288517.778 | 0 | 0
2016-05-06 08:00 | 0 | 315462.4001 | 0 | 0 | 0 | 330173 | 0 | 0 | 0 | 0 | 642544.1304 | 0 | 1404268.0953 | 167960.5306 | 0 | 0 | 0 | 0 | 0 | -14710.5999 | 0 | 0 | 0 | 0 | 0
2016-05-06 09:00 | 0 | 0 | 0 | 0 | 0 | 338097 | 0 | 0 | 0 | 0 | 448286.8869 | 0 | 1115750.3173 | 167960.5306 | 0 | 0 | 0 | 0 | 0 | -211149.1777 | 0 | 0 | 288517.778 | 0 | 0
2016-05-06 10:00 | 0 | 0 | 0 | 0 | 0 | 360487 | 0 | 0 | 0 | 0 | 233430.8435 | 0 | 827232.5393 | 167960.5306 | 0 | 0 | 0 | 0 | 0 | -233539.1777 | 0 | 0 | 288517.778 | 0 | 0
2016-05-06 11:00 | 0 | 0 | 0 | 0 | 0 | 380677 | 0 | 0 | 0 | 0 | 0 | 0 | 538714.7613 | 167960.5306 | 0 | 0 | 0 | 0 | 0 | -253729.1777 | 0 | 0 | 288517.778 | 0 | 0
2016-05-06 12:00 | 64997.4149 | 201379.7628 | 0 | 0 | 0 | 393325 | 0 | 0 | 0 | 0 | 0 | 0 | 250196.9833 | 167960.5306 | 0 | 0 | 0 | 0 | 0 | 0 | 0 | 0 | 288517.778 | 0 | 0
2016-05-06 13:00 | 408963.9736 | 0 | 0 | 0 | 0 | 404237 | 0 | 0 | 0 | 0 | 0 | 0 | 253504.9746 | 169332.2432 | 0 | 0 | 0 | 0 | 0 | 0 | 0 | 3341.4054 | 0 | 1385.5682 | 0
2016-05-06 14:00 | 693542.5125 | 0 | 0 | 0 | 0 | 414417 | 0 | 0 | 0 | 0 | 0 | 0 | 528467.5194 | 170703.9557 | 0 | 0 | 0 | 0 | 0 | 0 | 0 | 277739.9442 | 0 | 1385.5682 | 0
2016-05-06 15:00 | 699552.5125 | 0 | 0 | 0 | 0 | 420427 | 0 | 0 | 0 | 0 | 0 | 0 | 803430.0642 | 172075.6682 | 0 | 0 | 0 | 0 | 0 | 0 | 0 | 277739.9442 | 0 | 1385.5682 | 0
2016-05-06 16:00 | 798874.4185 | 0 | 0 | 0 | 0 | 423953 | 0 | 0 | 0 | 0 | 88132.2336 | 0 | 1078392.609 | 173447.3808 | 0 | 0 | 0 | 0 | 0 | 95795.9061 | 0 | 277739.9442 | 0 | 1385.5682 | 0
2016-05-06 17:00 | 1108885.6913 | 0 | 0 | 0 | 0 | 429165 | 0 | 0 | 0 | 0 | 456679.7981 | 0 | 1353355.1538 | 174819.0933 | 0 | 0 | 0 | 0 | 0 | 400595.1788 | 0 | 277739.9442 | 0 | 1385.5682 | 0
2016-05-06 18:00 | 1112240.6913 | 0 | 0 | 0 | 0 | 432520 | 0 | 0 | 0 | 0 | 825227.3627 | 0 | 1628317.6986 | 176190.8059 | 0 | 0 | 0 | 0 | 0 | 400595.1788 | 0 | 277739.9442 | 0 | 1385.5682 | 0
2016-05-06 19:00 | 1115180.6913 | 0 | 0 | 0 | 0 | 435460 | 0 | 0 | 0 | 0 | 1193774.9272 | 0 | 1903280.2434 | 177562.5184 | 0 | 0 | 0 | 0 | 0 | 400595.1788 | 0 | 277739.9442 | 0 | 1385.5682 | 0
2016-05-06 20:00 | 1113057.0837 | 0 | 0 | 0 | 0 | 438257 | 0 | 0 | 0 | 0 | 1557795.5327 | 0 | 2178242.7882 | 178934.2309 | 0 | 0 | 0 | 0 | 0 | 395674.5713 | 0 | 277739.9442 | 0 | 1385.5682 | 0
2016-05-06 21:00 | 1063496.1898 | 0 | 0 | 0 | 0 | 439977 | 0 | 0 | 0 | 0 | 1874637.7159 | 0 | 2453205.333 | 180305.9435 | 0 | 0 | 0 | 0 | 0 | 344393.6774 | 0 | 277739.9442 | 0 | 1385.5682 | 0
2016-05-06 22:00 | 943826.1702 | 0 | 0 | 0 | 0 | 436609 | 0 | 0 | 0 | 0 | 2084482.0411 | 0 | 2728167.8778 | 181677.656 | 0 | 0 | 0 | 0 | 0 | 228091.6578 | 0 | 277739.9442 | 0 | 1385.5682 | 0
2016-05-06 23:00 | 778181.6754 | 0 | 0 | 0 | 0 | 430635 | 0 | 0 | 0 | 0 | 2147429.511 | 0 | 3003130.4226 | 183049.3686 | 0 | 0 | 0 | 0 | 0 | 68421.163 | 0 | 277739.9442 | 0 | 1385.5682 | 0
2016-05-07 | 523699.8589 | 0 | 0 | 0 | 0 | 427574 | 0 | 0 | 0 | 0 | 2147429.511 | 0 | 3096923.3104 | 184421.0811 | 0 | 0 | 0 | 0 | 0 | 0 | 0 | 94740.2906 | 0 | 1385.5682 | 0
2016-05-07 01:00 | 114608.3991 | 0 | 0 | 0 | 0 | 423353 | 0 | 0 | 0 | 0 | 1980176.4747 | 0 | 2808405.5324 | 184421.0811 | 0 | 0 | 0 | 0 | 0 | -181796.7786 | 0 | 0 | 288517.778 | 0 | 0
2016-05-07 02:00 | 2361.1106 | 0 | 0 | 0 | 0 | 408515 | 0 | 0 | 0 | 0 | 1723306.893 | 0 | 2519887.7544 | 184421.0811 | 0 | 0 | 0 | 0 | 0 | -279206.067 | 0 | 0 | 288517.778 | 0 | 0
2016-05-07 03:00 | 381.4056 | 0 | 0 | 0 | 0 | 387298 | 0 | 0 | 0 | 0 | 1367343.6262 | 0 | 2519887.7544 | 184421.0811 | 0 | 0 | 0 | 0 | 0 | -386916.5944 | 0 | 0 | 0 | 0 | 0
2016-05-07 04:00 | 13.3356 | 0 | 0 | 0 | 0 | 365512 | 0 | 0 | 0 | 0 | 1147876.8515 | 0 | 2231369.9764 | 184421.0811 | 0 | 0 | 0 | 0 | 0 | -238550.842 | 0 | 0 | 288517.778 | 0 | 0
2016-05-07 05:00 | 0 | 0 | 0 | 0 | 0 | 346615 | 0 | 0 | 0 | 0 | 945783.0481 | 0 | 1942852.1984 | 184421.0811 | 0 | 0 | 0 | 0 | 0 | -219667.1777 | 0 | 0 | 288517.778 | 0 | 0
2016-05-07 06:00 | 0 | 0 | 0 | 0 | 0 | 332451 | 0 | 0 | 0 | 0 | 756720.1246 | 0 | 1654334.4204 | 184421.0811 | 0 | 0 | 0 | 0 | 0 | -205503.1777 | 0 | 0 | 288517.778 | 0 | 0
2016-05-07 07:00 | 0 | 0 | 0 | 0 | 0 | 322728 | 0 | 0 | 0 | 0 | 576602.3611 | 0 | 1365816.6424 | 184421.0811 | 0 | 0 | 0 | 0 | 0 | -195780.1777 | 0 | 0 | 288517.778 | 0 | 0
2016-05-07 08:00 | 0 | 0 | 0 | 0 | 0 | 318790 | 0 | 0 | 0 | 0 | 400107.5577 | 0 | 1077298.8644 | 184421.0811 | 0 | 0 | 0 | 0 | 0 | -191842.1777 | 0 | 0 | 288517.778 | 0 | 0
2016-05-07 09:00 | 0 | 0 | 0 | 0 | 0 | 320006 | 0 | 0 | 0 | 0 | 222494.0342 | 0 | 788781.0864 | 184421.0811 | 0 | 0 | 0 | 0 | 0 | -193058.1777 | 0 | 0 | 288517.778 | 0 | 0
2016-05-07 10:00 | 0 | 287235.8362 | 0 | 0 | 0 | 324047 | 0 | 0 | 0 | 0 | 188627.7635 | 0 | 788781.0864 | 184421.0811 | 0 | 0 | 0 | 0 | 0 | -36811.1638 | 0 | 0 | 0 | 0 | 0
2016-05-07 11:00 | 0 | 0 | 0 | 0 | 0 | 331978 | 0 | 0 | 0 | 0 | 0 | 0 | 500263.3085 | 184421.0811 | 0 | 0 | 0 | 0 | 0 | -205030.1777 | 0 | 0 | 288517.778 | 0 | 0
2016-05-07 12:00 | 67761.1929 | 151094.9848 | 0 | 0 | 0 | 345804 | 0 | 0 | 0 | 0 | 0 | 0 | 211745.5305 | 184421.0811 | 0 | 0 | 0 | 0 | 0 | 0 | 0 | 0 | 288517.778 | 0 | 0
2016-05-07 13:00 | 381257.1713 | 0 | 0 | 0 | 0 | 360939 | 0 | 0 | 0 | 0 | 0 | 0 | 230488.8075 | 185792.7937 | 0 | 0 | 0 | 0 | 0 | 0 | 0 | 18932.603 | 0 | 1385.5682 | 0
2016-05-07 14:00 | 651804.5125 | 0 | 0 | 0 | 0 | 372679 | 0 | 0 | 0 | 0 | 0 | 0 | 505451.3523 | 187164.5062 | 0 | 0 | 0 | 0 | 0 | 0 | 0 | 277739.9442 | 0 | 1385.5682 | 0
2016-05-07 15:00 | 660946.5125 | 0 | 0 | 0 | 0 | 381821 | 0 | 0 | 0 | 0 | 0 | 0 | 780413.8971 | 188536.2187 | 0 | 0 | 0 | 0 | 0 | 0 | 0 | 277739.9442 | 0 | 1385.5682 | 0
2016-05-07 16:00 | 693400.5375 | 0 | 0 | 0 | 0 | 387645 | 0 | 0 | 0 | 0 | 24499.623 | 0 | 1055376.4419 | 189907.9313 | 0 | 0 | 0 | 0 | 0 | 26630.025 | 0 | 277739.9442 | 0 | 1385.5682 | 0
2016-05-07 17:00 | 1048231.9118 | 0 | 0 | 0 | 0 | 392381 | 0 | 0 | 0 | 0 | 371086.9904 | 0 | 1330338.9867 | 191279.6438 | 0 | 0 | 0 | 0 | 0 | 376725.3994 | 0 | 277739.9442 | 0 | 1385.5682 | 0
2016-05-07 18:00 | 1053136.4749 | 0 | 0 | 0 | 0 | 397613 | 0 | 0 | 0 | 0 | 717373.1159 | 0 | 1605301.5315 | 192651.3564 | 0 | 0 | 0 | 0 | 0 | 376397.9624 | 0 | 277739.9442 | 0 | 1385.5682 | 0
2016-05-07 19:00 | 1082747.6913 | 0 | 0 | 0 | 0 | 403027 | 0 | 0 | 0 | 0 | 1085920.6804 | 0 | 1880264.0763 | 194023.0689 | 0 | 0 | 0 | 0 | 0 | 400595.1788 | 0 | 277739.9442 | 0 | 1385.5682 | 0
2016-05-07 20:00 | 1076889.6278 | 0 | 0 | 0 | 0 | 408250 | 0 | 0 | 0 | 0 | 1444273.6665 | 0 | 2155226.6211 | 195394.7815 | 0 | 0 | 0 | 0 | 0 | 389514.1153 | 0 | 277739.9442 | 0 | 1385.5682 | 0
2016-05-07 21:00 | 1052152.5567 | 0 | 0 | 0 | 0 | 412868 | 0 | 0 | 0 | 0 | 1775619.9872 | 0 | 2430189.1659 | 196766.494 | 0 | 0 | 0 | 0 | 0 | 360159.0442 | 0 | 277739.9442 | 0 | 1385.5682 | 0
2016-05-07 22:00 | 958887.7158 | 0 | 0 | 0 | 0 | 411596 | 0 | 0 | 0 | 0 | 2022332.8943 | 0 | 2705151.7107 | 198138.2065 | 0 | 0 | 0 | 0 | 0 | 268166.2033 | 0 | 277739.9442 | 0 | 1385.5682 | 0
2016-05-07 23:00 | 823424.0959 | 0 | 0 | 0 | 0 | 408324 | 0 | 0 | 0 | 0 | 2147429.511 | 0 | 2980114.2555 | 199509.9191 | 0 | 0 | 0 | 0 | 0 | 135974.5834 | 0 | 277739.9442 | 0 | 1385.5682 | 0
2016-05-08 | 575358.4646 | 0 | 0 | 0 | 0 | 407114 | 0 | 0 | 0 | 0 | 2147429.511 | 0 | 3145304.5629 | 200881.6316 | 0 | 0 | 0 | 0 | 0 | 0 | 0 | 166858.8964 | 0 | 1385.5682 | 0
2016-05-08 01:00 | 126787.6707 | 0 | 0 | 0 | 0 | 405342 | 0 | 0 | 0 | 0 | 2007951.5246 | 0 | 2856786.7849 | 200881.6316 | 0 | 0 | 0 | 0 | 0 | -151606.507 | 0 | 0 | 288517.778 | 0 | 0
2016-05-08 02:00 | 2797.017 | 0 | 0 | 0 | 0 | 393060 | 0 | 0 | 0 | 0 | 1765701.5767 | 0 | 2568269.007 | 200881.6316 | 0 | 0 | 0 | 0 | 0 | -263315.1607 | 0 | 0 | 288517.778 | 0 | 0
2016-05-08 03:00 | 461.2111 | 0 | 0 | 0 | 0 | 374129 | 0 | 0 | 0 | 0 | 1538719.2074 | 0 | 2279751.229 | 200881.6316 | 0 | 0 | 0 | 0 | 0 | -246719.9666 | 0 | 0 | 288517.778 | 0 | 0
2016-05-08 04:00 | 13.6294 | 0 | 0 | 0 | 0 | 355169 | 0 | 0 | 0 | 0 | 1328768.263 | 0 | 1991233.451 | 200881.6316 | 0 | 0 | 0 | 0 | 0 | -228207.5483 | 0 | 0 | 288517.778 | 0 | 0
2016-05-08 05:00 | 0 | 0 | 0 | 0 | 0 | 338425 | 0 | 0 | 0 | 0 | 1017417.263 | 0 | 1991233.451 | 200881.6316 | 0 | 0 | 0 | 0 | 0 | -338425 | 0 | 0 | 0 | 0 | 0
2016-05-08 06:00 | 0 | 0 | 0 | 0 | 0 | 323847 | 0 | 0 | 0 | 0 | 836270.0195 | 0 | 1702715.673 | 200881.6316 | 0 | 0 | 0 | 0 | 0 | -196899.1777 | 0 | 0 | 288517.778 | 0 | 0
2016-05-08 07:00 | 0 | 0 | 0 | 0 | 0 | 314294 | 0 | 0 | 0 | 0 | 663911.5361 | 0 | 1414197.895 | 200881.6316 | 0 | 0 | 0 | 0 | 0 | -187346.1777 | 0 | 0 | 288517.778 | 0 | 0
2016-05-08 08:00 | 0 | 0 | 0 | 0 | 0 | 309467 | 0 | 0 | 0 | 0 | 495993.8926 | 0 | 1125680.117 | 200881.6316 | 0 | 0 | 0 | 0 | 0 | -182519.1777 | 0 | 0 | 288517.778 | 0 | 0
2016-05-08 09:00 | 0 | 0 | 0 | 0 | 0 | 309104 | 0 | 0 | 0 | 0 | 328410.2091 | 0 | 837162.339 | 200881.6316 | 0 | 0 | 0 | 0 | 0 | -182156.1777 | 0 | 0 | 288517.778 | 0 | 0
2016-05-08 10:00 | 0 | 0 | 0 | 0 | 0 | 310431 | 0 | 0 | 0 | 0 | 159605.6856 | 0 | 548644.561 | 200881.6316 | 0 | 0 | 0 | 0 | 0 | -183483.1777 | 0 | 0 | 288517.778 | 0 | 0
2016-05-08 11:00 | 0 | 272826.3205 | 0 | 0 | 0 | 316560 | 0 | 0 | 0 | 0 | 119370.7005 | 0 | 548644.561 | 200881.6316 | 0 | 0 | 0 | 0 | 0 | -43733.6795 | 0 | 0 | 0 | 0 | 0
2016-05-08 12:00 | 73886.4162 | 0 | 0 | 0 | 0 | 330585 | 0 | 0 | 0 | 0 | 0 | 0 | 260126.783 | 200881.6316 | 0 | 0 | 0 | 0 | 0 | -129750.7615 | 0 | 0 | 288517.778 | 0 | 0
2016-05-08 13:00 | 409410.5725 | 0 | 0 | 0 | 0 | 347778 | 0 | 0 | 0 | 0 | 0 | 0 | 319771.3172 | 202253.3442 | 0 | 0 | 0 | 0 | 0 | 0 | 0 | 60247.0043 | 0 | 1385.5682 | 0
2016-05-08 14:00 | 640639.5125 | 0 | 0 | 0 | 0 | 361514 | 0 | 0 | 0 | 0 | 0 | 0 | 594733.862 | 203625.0567 | 0 | 0 | 0 | 0 | 0 | 0 | 0 | 277739.9442 | 0 | 1385.5682 | 0
2016-05-08 15:00 | 650217.5125 | 0 | 0 | 0 | 0 | 371092 | 0 | 0 | 0 | 0 | 0 | 0 | 869696.4069 | 204996.7693 | 0 | 0 | 0 | 0 | 0 | 0 | 0 | 277739.9442 | 0 | 1385.5682 | 0
2016-05-08 16:00 | 657335.5125 | 0 | 0 | 0 | 0 | 378210 | 0 | 0 | 0 | 0 | 0 | 0 | 1144658.9517 | 206368.4818 | 0 | 0 | 0 | 0 | 0 | 0 | 0 | 277739.9442 | 0 | 1385.5682 | 0
2016-05-08 17:00 | 1001053.9875 | 0 | 0 | 0 | 0 | 385384 | 0 | 0 | 0 | 0 | 309620.917 | 0 | 1419621.4965 | 207740.1943 | 0 | 0 | 0 | 0 | 0 | 336544.475 | 0 | 277739.9442 | 0 | 1385.5682 | 0
2016-05-08 18:00 | 1070180.6913 | 0 | 0 | 0 | 0 | 390460 | 0 | 0 | 0 | 0 | 678168.4816 | 0 | 1694584.0413 | 209111.9069 | 0 | 0 | 0 | 0 | 0 | 400595.1788 | 0 | 277739.9442 | 0 | 1385.5682 | 0
2016-05-08 19:00 | 1074564.6913 | 0 | 0 | 0 | 0 | 394844 | 0 | 0 | 0 | 0 | 1046716.0461 | 0 | 1969546.5861 | 210483.6194 | 0 | 0 | 0 | 0 | 0 | 400595.1788 | 0 | 277739.9442 | 0 | 1385.5682 | 0
2016-05-08 20:00 | 1079452.6913 | 0 | 0 | 0 | 0 | 399732 | 0 | 0 | 0 | 0 | 1415263.6106 | 0 | 2244509.1309 | 211855.332 | 0 | 0 | 0 | 0 | 0 | 400595.1788 | 0 | 277739.9442 | 0 | 1385.5682 | 0
2016-05-08 21:00 | 1077426.2623 | 0 | 0 | 0 | 0 | 403856 | 0 | 0 | 0 | 0 | 1778152.7805 | 0 | 2519471.6757 | 213227.0445 | 0 | 0 | 0 | 0 | 0 | 394444.7498 | 0 | 277739.9442 | 0 | 1385.5682 | 0
2016-05-08 22:00 | 974683.7512 | 0 | 0 | 0 | 0 | 405261 | 0 | 0 | 0 | 0 | 2045226.2401 | 0 | 2794434.2205 | 214598.757 | 0 | 0 | 0 | 0 | 0 | 290297.2387 | 0 | 277739.9442 | 0 | 1385.5682 | 0
2016-05-08 23:00 | 794668.0243 | 0 | 0 | 0 | 0 | 404452 | 0 | 0 | 0 | 0 | 2147429.511 | 0 | 3069396.7653 | 215970.4696 | 0 | 0 | 0 | 0 | 0 | 111090.5118 | 0 | 277739.9442 | 0 | 1385.5682 | 0
2016-05-09 | 537936.1325 | 0 | 0 | 0 | 0 | 408354 | 0 | 0 | 0 | 0 | 2147429.511 | 0 | 3196311.3639 | 217342.1821 | 0 | 0 | 0 | 0 | 0 | 0 | 0 | 128196.5642 | 0 | 1385.5682 | 0
2016-05-09 01:00 | 144009.6192 | 0 | 0 | 0 | 0 | 410942 | 0 | 0 | 0 | 0 | 2018643.7172 | 0 | 2907793.5859 | 217342.1821 | 0 | 0 | 0 | 0 | 0 | -139984.5584 | 0 | 0 | 288517.778 | 0 | 0
2016-05-09 02:00 | 3262.3451 | 0 | 0 | 0 | 0 | 398272 | 0 | 0 | 0 | 0 | 1772026.8312 | 0 | 2619275.8079 | 217342.1821 | 0 | 0 | 0 | 0 | 0 | -268061.8326 | 0 | 0 | 288517.778 | 0 | 0
2016-05-09 03:00 | 622.9807 | 0 | 0 | 0 | 0 | 376734 | 0 | 0 | 0 | 0 | 1542796.69 | 0 | 2330758.0299 | 217342.1821 | 0 | 0 | 0 | 0 | 0 | -249163.1969 | 0 | 0 | 288517.778 | 0 | 0
2016-05-09 04:00 | 6.8337 | 0 | 0 | 0 | 0 | 356149 | 0 | 0 | 0 | 0 | 1331937.8935 | 0 | 2042240.2519 | 217342.1821 | 0 | 0 | 0 | 0 | 0 | -229194.344 | 0 | 0 | 288517.778 | 0 | 0
2016-05-09 05:00 | 0 | 0 | 0 | 0 | 0 | 339213 | 0 | 0 | 0 | 0 | 1136653.9301 | 0 | 1753722.4739 | 217342.1821 | 0 | 0 | 0 | 0 | 0 | -212265.1777 | 0 | 0 | 288517.778 | 0 | 0
2016-05-09 06:00 | 0 | 0 | 0 | 0 | 0 | 326866 | 0 | 0 | 0 | 0 | 952729.2066 | 0 | 1465204.6959 | 217342.1821 | 0 | 0 | 0 | 0 | 0 | -199918.1777 | 0 | 0 | 288517.778 | 0 | 0
2016-05-09 07:00 | 0 | 0 | 0 | 0 | 0 | 319749 | 0 | 0 | 0 | 0 | 658560.1266 | 0 | 1465204.6959 | 217342.1821 | 0 | 0 | 0 | 0 | 0 | -319749 | 0 | 0 | 0 | 0 | 0
2016-05-09 08:00 | 0 | 159854.4862 | 0 | 0 | 0 | 319811 | 0 | 0 | 0 | 0 | 628192.1304 | 0 | 1176686.9179 | 217342.1821 | 0 | 0 | 0 | 0 | 0 | -33008.6915 | 0 | 0 | 288517.778 | 0 | 0
2016-05-09 09:00 | 0 | 0 | 0 | 0 | 0 | 330336 | 0 | 0 | 0 | 0 | 441075.0069 | 0 | 888169.1399 | 217342.1821 | 0 | 0 | 0 | 0 | 0 | -203388.1777 | 0 | 0 | 288517.778 | 0 | 0
2016-05-09 10:00 | 0 | 0 | 0 | 0 | 0 | 354415 | 0 | 0 | 0 | 0 | 231805.2035 | 0 | 599651.3619 | 217342.1821 | 0 | 0 | 0 | 0 | 0 | -227467.1777 | 0 | 0 | 288517.778 | 0 | 0
2016-05-09 11:00 | 0 | 0 | 0 | 0 | 0 | 378910 | 0 | 0 | 0 | 0 | 0 | 0 | 311133.5839 | 217342.1821 | 0 | 0 | 0 | 0 | 0 | -251962.1777 | 0 | 0 | 288517.778 | 0 | 0
2016-05-09 12:00 | 71269.1427 | 197086.035 | 0 | 0 | 0 | 395303 | 0 | 0 | 0 | 0 | 0 | 0 | 22615.8059 | 217342.1821 | 0 | 0 | 0 | 0 | 0 | 0 | 0 | 0 | 288517.778 | 0 | 0
2016-05-09 13:00 | 454211.5969 | 0 | 0 | 0 | 0 | 408599 | 0 | 0 | 0 | 0 | 0 | 0 | 66400.5644 | 218713.8947 | 0 | 0 | 0 | 0 | 0 | 0 | 0 | 44227.0287 | 0 | 1385.5682 | 0
2016-05-09 14:00 | 700833.5125 | 0 | 0 | 0 | 0 | 421708 | 0 | 0 | 0 | 0 | 0 | 0 | 341363.1092 | 220085.6072 | 0 | 0 | 0 | 0 | 0 | 0 | 0 | 277739.9442 | 0 | 1385.5682 | 0
2016-05-09 15:00 | 734413.0912 | 0 | 0 | 0 | 0 | 432747 | 0 | 0 | 0 | 0 | 20737.3324 | 0 | 616325.654 | 221457.3198 | 0 | 0 | 0 | 0 | 0 | 22540.5787 | 0 | 277739.9442 | 0 | 1385.5682 | 0
2016-05-09 16:00 | 1120859.6913 | 0 | 0 | 0 | 0 | 441139 | 0 | 0 | 0 | 0 | 389284.897 | 0 | 891288.1988 | 222829.0323 | 0 | 0 | 0 | 0 | 0 | 400595.1788 | 0 | 277739.9442 | 0 | 1385.5682 | 0
2016-05-09 17:00 | 1129126.6913 | 0 | 0 | 0 | 0 | 449406 | 0 | 0 | 0 | 0 | 757832.4615 | 0 | 1166250.7436 | 224200.7448 | 0 | 0 | 0 | 0 | 0 | 400595.1788 | 0 | 277739.9442 | 0 | 1385.5682 | 0
2016-05-09 18:00 | 333144.3336 | 0 | 0 | 0 | 0 | 454614 | 0 | 0 | 0 | 0 | 389284.897 | 0 | 1441213.2884 | 225572.4574 | 0 | 0 | 0 | 0 | 0 | -400595.1788 | 0 | 277739.9442 | 0 | 1385.5682 | 0
2016-05-09 19:00 | 1137780.6913 | 0 | 0 | 0 | 0 | 458060 | 0 | 0 | 0 | 0 | 757832.4615 | 0 | 1716175.8332 | 226944.1699 | 0 | 0 | 0 | 0 | 0 | 400595.1788 | 0 | 277739.9442 | 0 | 1385.5682 | 0
2016-05-09 20:00 | 1140201.6913 | 0 | 0 | 0 | 0 | 460481 | 0 | 0 | 0 | 0 | 1126380.026 | 0 | 1991138.378 | 228315.8825 | 0 | 0 | 0 | 0 | 0 | 400595.1788 | 0 | 277739.9442 | 0 | 1385.5682 | 0
2016-05-09 21:00 | 1142048.6913 | 0 | 0 | 0 | 0 | 462328 | 0 | 0 | 0 | 0 | 1494927.5906 | 0 | 2266100.9228 | 229687.595 | 0 | 0 | 0 | 0 | 0 | 400595.1788 | 0 | 277739.9442 | 0 | 1385.5682 | 0
2016-05-09 22:00 | 1141143.6913 | 0 | 0 | 0 | 0 | 461423 | 0 | 0 | 0 | 0 | 1863475.1551 | 0 | 2541063.4676 | 231059.3076 | 0 | 0 | 0 | 0 | 0 | 400595.1788 | 0 | 277739.9442 | 0 | 1385.5682 | 0
2016-05-09 23:00 | 1046745.5515 | 0 | 0 | 0 | 0 | 458974 | 0 | 0 | 0 | 0 | 2147429.511 | 0 | 2816026.0124 | 232431.0201 | 0 | 0 | 0 | 0 | 0 | 308646.039 | 0 | 277739.9442 | 0 | 1385.5682 | 0
2016-05-10 | 707788.2877 | 0 | 0 | 0 | 0 | 460125 | 0 | 0 | 0 | 0 | 2147429.511 | 0 | 3059840.9547 | 233802.7326 | 0 | 0 | 0 | 0 | 0 | 0 | 0 | 246277.7194 | 0 | 1385.5682 | 0
2016-05-10 01:00 | 166178.7692 | 0 | 0 | 0 | 0 | 454568 | 0 | 0 | 0 | 0 | 1998903.4152 | 0 | 2771323.1767 | 233802.7326 | 0 | 0 | 0 | 0 | 0 | -161441.4085 | 0 | 0 | 288517.778 | 0 | 0
2016-05-10 02:00 | 3404.9575 | 0 | 0 | 0 | 0 | 433819 | 0 | 0 | 0 | 0 | 1719714.4926 | 0 | 2482805.3987 | 233802.7326 | 0 | 0 | 0 | 0 | 0 | -303466.2202 | 0 | 0 | 288517.778 | 0 | 0
2016-05-10 03:00 | 295.9554 | 5642.8658 | 0 | 0 | 0 | 406534 | 0 | 0 | 0 | 0 | 1351166.9281 | 0 | 2482805.3987 | 233802.7326 | 0 | 0 | 0 | 0 | 0 | -400595.1788 | 0 | 0 | 0 | 0 | 0
2016-05-10 04:00 | 16.8242 | 0 | 0 | 0 | 0 | 383084 | 0 | 0 | 0 | 0 | 1115537.1229 | 0 | 2194287.6207 | 233802.7326 | 0 | 0 | 0 | 0 | 0 | -256119.3534 | 0 | 0 | 288517.778 | 0 | 0
2016-05-10 05:00 | 0 | 0 | 0 | 0 | 0 | 362448 | 0 | 0 | 0 | 0 | 898876.9594 | 0 | 1905769.8427 | 233802.7326 | 0 | 0 | 0 | 0 | 0 | -235500.1777 | 0 | 0 | 288517.778 | 0 | 0
2016-05-10 06:00 | 0 | 0 | 0 | 0 | 0 | 348334 | 0 | 0 | 0 | 0 | 695201.676 | 0 | 1617252.0647 | 233802.7326 | 0 | 0 | 0 | 0 | 0 | -221386.1777 | 0 | 0 | 288517.778 | 0 | 0
2016-05-10 07:00 | 0 | 0 | 0 | 0 | 0 | 339313 | 0 | 0 | 0 | 0 | 499825.7125 | 0 | 1328734.2867 | 233802.7326 | 0 | 0 | 0 | 0 | 0 | -212365.1777 | 0 | 0 | 288517.778 | 0 | 0
2016-05-10 08:00 | 0 | 387602.8928 | 0 | 0 | 0 | 337125 | 0 | 0 | 0 | 0 | 663057.3704 | 0 | 1040216.5087 | 233802.7326 | 0 | 0 | 0 | 0 | 0 | 177425.7151 | 0 | 0 | 288517.778 | 0 | 0
2016-05-10 09:00 | 0 | 0 | 0 | 0 | 0 | 344916 | 0 | 0 | 0 | 0 | 462526.6469 | 0 | 751698.7307 | 233802.7326 | 0 | 0 | 0 | 0 | 0 | -217968.1777 | 0 | 0 | 288517.778 | 0 | 0
2016-05-10 10:00 | 0 | 0 | 0 | 0 | 0 | 366983 | 0 | 0 | 0 | 0 | 241694.2835 | 0 | 463180.9527 | 233802.7326 | 0 | 0 | 0 | 0 | 0 | -240035.1777 | 0 | 0 | 288517.778 | 0 | 0
2016-05-10 11:00 | 0 | 0 | 0 | 0 | 0 | 389659 | 0 | 0 | 0 | 0 | 0 | 0 | 174663.1747 | 233802.7326 | 0 | 0 | 0 | 0 | 0 | -262711.1777 | 0 | 0 | 288517.778 | 0 | 0
2016-05-10 12:00 | 93840.1767 | 310578.8233 | 0 | 0 | 0 | 404419 | 0 | 0 | 0 | 0 | 0 | 0 | 174663.1747 | 233802.7326 | 0 | 0 | 0 | 0 | 0 | 0 | 0 | 0 | 0 | 0 | 0
2016-05-10 13:00 | 532766.606 | 0 | 0 | 0 | 0 | 419261 | 0 | 0 | 0 | 0 | 0 | 0 | 285662.0122 | 235174.4452 | 0 | 0 | 0 | 0 | 0 | 0 | 0 | 112120.0378 | 0 | 1385.5682 | 0
2016-05-10 14:00 | 713191.5125 | 0 | 0 | 0 | 0 | 434066 | 0 | 0 | 0 | 0 | 0 | 0 | 560624.557 | 236546.1577 | 0 | 0 | 0 | 0 | 0 | 0 | 0 | 277739.9442 | 0 | 1385.5682 | 0
2016-05-10 15:00 | 765572.8298 | 0 | 0 | 0 | 0 | 446541 | 0 | 0 | 0 | 0 | 36713.8119 | 0 | 835587.1018 | 237917.8703 | 0 | 0 | 0 | 0 | 0 | 39906.3173 | 0 | 277739.9442 | 0 | 1385.5682 | 0
2016-05-10 16:00 | 1136028.6913 | 0 | 0 | 0 | 0 | 456308 | 0 | 0 | 0 | 0 | 405261.3764 | 0 | 1110549.6466 | 239289.5828 | 0 | 0 | 0 | 0 | 0 | 400595.1788 | 0 | 277739.9442 | 0 | 1385.5682 | 0
2016-05-10 17:00 | 1145640.6913 | 0 | 0 | 0 | 0 | 465920 | 0 | 0 | 0 | 0 | 773808.941 | 0 | 1385512.1914 | 240661.2954 | 0 | 0 | 0 | 0 | 0 | 400595.1788 | 0 | 277739.9442 | 0 | 1385.5682 | 0
2016-05-10 18:00 | 351033.3336 | 0 | 0 | 0 | 0 | 472503 | 0 | 0 | 0 | 0 | 405261.3764 | 0 | 1660474.7362 | 242033.0079 | 0 | 0 | 0 | 0 | 0 | -400595.1788 | 0 | 277739.9442 | 0 | 1385.5682 | 0
2016-05-10 19:00 | 1162193.6913 | 0 | 0 | 0 | 0 | 482473 | 0 | 0 | 0 | 0 | 773808.941 | 0 | 1935437.281 | 243404.7204 | 0 | 0 | 0 | 0 | 0 | 400595.1788 | 0 | 277739.9442 | 0 | 1385.5682 | 0
2016-05-10 20:00 | 1166803.6913 | 0 | 0 | 0 | 0 | 487083 | 0 | 0 | 0 | 0 | 1142356.5055 | 0 | 2210399.8258 | 244776.433 | 0 | 0 | 0 | 0 | 0 | 400595.1788 | 0 | 277739.9442 | 0 | 1385.5682 | 0
2016-05-10 21:00 | 1170882.6913 | 0 | 0 | 0 | 0 | 491162 | 0 | 0 | 0 | 0 | 1510904.0701 | 0 | 2485362.3706 | 246148.1455 | 0 | 0 | 0 | 0 | 0 | 400595.1788 | 0 | 277739.9442 | 0 | 1385.5682 | 0
2016-05-10 22:00 | 1169009.6913 | 0 | 0 | 0 | 0 | 489289 | 0 | 0 | 0 | 0 | 1879451.6346 | 0 | 2760324.9154 | 247519.8581 | 0 | 0 | 0 | 0 | 0 | 400595.1788 | 0 | 277739.9442 | 0 | 1385.5682 | 0
2016-05-10 23:00 | 1054445.8129 | 0 | 0 | 0 | 0 | 484040 | 0 | 0 | 0 | 0 | 2147429.511 | 0 | 3035287.4602 | 248891.5706 | 0 | 0 | 0 | 0 | 0 | 291280.3004 | 0 | 277739.9442 | 0 | 1385.5682 | 0
2016-05-11 | 696361.6967 | 0 | 0 | 0 | 0 | 482045 | 0 | 0 | 0 | 0 | 2147429.511 | 0 | 3246089.2774 | 250263.2831 | 0 | 0 | 0 | 0 | 0 | 0 | 0 | 212931.1285 | 0 | 1385.5682 | 0
2016-05-11 01:00 | 175558.573 | 0 | 0 | 0 | 0 | 474763 | 0 | 0 | 0 | 0 | 1988953.4347 | 0 | 2957571.4994 | 250263.2831 | 0 | 0 | 0 | 0 | 0 | -172256.6047 | 0 | 0 | 288517.778 | 0 | 0
2016-05-11 02:00 | 3737.5488 | 0 | 0 | 0 | 0 | 451796 | 0 | 0 | 0 | 0 | 1693531.6561 | 0 | 2669053.7214 | 250263.2831 | 0 | 0 | 0 | 0 | 0 | -321110.6289 | 0 | 0 | 288517.778 | 0 | 0
2016-05-11 03:00 | 485.1998 | 0 | 0 | 0 | 0 | 422468 | 0 | 0 | 0 | 0 | 1422099.4764 | 0 | 2380535.9434 | 250263.2831 | 0 | 0 | 0 | 0 | 0 | -295034.9779 | 0 | 0 | 288517.778 | 0 | 0
2016-05-11 04:00 | 22.3827 | 0 | 0 | 0 | 0 | 395481 | 0 | 0 | 0 | 0 | 1175069.545 | 0 | 2092018.1654 | 250263.2831 | 0 | 0 | 0 | 0 | 0 | -268510.795 | 0 | 0 | 288517.778 | 0 | 0
2016-05-11 05:00 | 0 | 0 | 0 | 0 | 0 | 374208 | 0 | 0 | 0 | 0 | 968937.2614 | 0 | 1803500.3874 | 208075.3784 | 0 | 0 | 0 | 0 | 0 | -224056.8301 | 0 | 0 | 288517.778 | 0 | 42187.9047
2016-05-11 06:00 | 0 | 0 | 0 | 0 | 0 | 356964 | 0 | 0 | 0 | 0 | 757322.3779 | 0 | 1514982.6094 | 208075.3784 | 0 | 0 | 0 | 0 | 0 | -230016.1777 | 0 | 0 | 288517.778 | 0 | 0
2016-05-11 07:00 | 0 | 0 | 0 | 0 | 0 | 346965 | 0 | 0 | 0 | 0 | 554906.5744 | 0 | 1226464.8315 | 208075.3784 | 0 | 0 | 0 | 0 | 0 | -220017.1777 | 0 | 0 | 288517.778 | 0 | 0
2016-05-11 08:00 | 0 | 0 | 0 | 0 | 0 | 343361 | 0 | 0 | 0 | 0 | 355806.451 | 0 | 937947.0535 | 208075.3784 | 0 | 0 | 0 | 0 | 0 | -216413.1777 | 0 | 0 | 288517.778 | 0 | 0
2016-05-11 09:00 | 0 | 0 | 0 | 0 | 0 | 350486 | 0 | 0 | 0 | 0 | 33359.331 | 0 | 937947.0535 | 208075.3784 | 0 | 0 | 0 | 0 | 0 | -350486 | 0 | 0 | 0 | 0 | 0
2016-05-11 10:00 | 0 | 474328.8722 | 0 | 0 | 0 | 371278 | 0 | 0 | 0 | 0 | 244958.1299 | 0 | 649429.2755 | 208075.3784 | 0 | 0 | 0 | 0 | 0 | 229998.6945 | 0 | 0 | 288517.778 | 0 | 0
2016-05-11 11:00 | 0.34082 | 0 | 0 | 0 | 0 | 393207 | 0 | 0 | 0 | 0 | 0 | 0 | 360911.4975 | 208075.3784 | 0 | 0 | 0 | 0 | 0 | -266258.8369 | 0 | 0 | 288517.778 | 0 | 0
2016-05-11 12:00 | 105469.9471 | 176257.2306 | 0 | 0 | 0 | 408675 | 0 | 0 | 0 | 0 | 0 | 0 | 72393.7195 | 208075.3784 | 0 | 0 | 0 | 0 | 0 | 0 | 0 | 0 | 288517.778 | 0 | 0
2016-05-11 13:00 | 567861.5585 | 0 | 0 | 0 | 0 | 423244 | 0 | 0 | 0 | 0 | 0 | 0 | 214193.3899 | 209447.091 | 0 | 0 | 0 | 0 | 0 | 0 | 0 | 143231.9903 | 0 | 1385.5682 | 0
2016-05-11 14:00 | 718231.5125 | 0 | 0 | 0 | 0 | 439106 | 0 | 0 | 0 | 0 | 0 | 0 | 489155.9347 | 210818.8035 | 0 | 0 | 0 | 0 | 0 | 0 | 0 | 277739.9442 | 0 | 1385.5682 | 0
2016-05-11 15:00 | 816219.44 | 0 | 0 | 0 | 0 | 453877 | 0 | 0 | 0 | 0 | 76559.5733 | 0 | 764118.4795 | 212190.516 | 0 | 0 | 0 | 0 | 0 | 83216.9275 | 0 | 277739.9442 | 0 | 1385.5682 | 0
2016-05-11 16:00 | 1145996.6913 | 0 | 0 | 0 | 0 | 466276 | 0 | 0 | 0 | 0 | 445107.1378 | 0 | 1039081.0243 | 213562.2286 | 0 | 0 | 0 | 0 | 0 | 400595.1788 | 0 | 277739.9442 | 0 | 1385.5682 | 0
2016-05-11 17:00 | 1158273.6913 | 0 | 0 | 0 | 0 | 478553 | 0 | 0 | 0 | 0 | 813654.7024 | 0 | 1314043.5691 | 214933.9411 | 0 | 0 | 0 | 0 | 0 | 400595.1788 | 0 | 277739.9442 | 0 | 1385.5682 | 0
2016-05-11 18:00 | 366991.3336 | 0 | 0 | 0 | 0 | 488461 | 0 | 0 | 0 | 0 | 445107.1378 | 0 | 1589006.1139 | 216305.6537 | 0 | 0 | 0 | 0 | 0 | -400595.1788 | 0 | 277739.9442 | 0 | 1385.5682 | 0
2016-05-11 19:00 | 1176404.6913 | 0 | 0 | 0 | 0 | 496684 | 0 | 0 | 0 | 0 | 813654.7024 | 0 | 1863968.6587 | 217677.3662 | 0 | 0 | 0 | 0 | 0 | 400595.1788 | 0 | 277739.9442 | 0 | 1385.5682 | 0
2016-05-11 20:00 | 1183166.6913 | 0 | 0 | 0 | 0 | 503446 | 0 | 0 | 0 | 0 | 1182202.2669 | 0 | 2138931.2035 | 219049.0787 | 0 | 0 | 0 | 0 | 0 | 400595.1788 | 0 | 277739.9442 | 0 | 1385.5682 | 0
2016-05-11 21:00 | 1186976.6913 | 0 | 0 | 0 | 0 | 507256 | 0 | 0 | 0 | 0 | 1550749.8314 | 0 | 2413893.7483 | 220420.7913 | 0 | 0 | 0 | 0 | 0 | 400595.1788 | 0 | 277739.9442 | 0 | 1385.5682 | 0
2016-05-11 22:00 | 1185378.6913 | 0 | 0 | 0 | 0 | 505658 | 0 | 0 | 0 | 0 | 1919297.396 | 0 | 2688856.2931 | 221792.5038 | 0 | 0 | 0 | 0 | 0 | 400595.1788 | 0 | 277739.9442 | 0 | 1385.5682 | 0
2016-05-11 23:00 | 1026277.2027 | 0 | 0 | 0 | 0 | 499182 | 0 | 0 | 0 | 0 | 2147429.511 | 0 | 2963818.8379 | 223164.2164 | 0 | 0 | 0 | 0 | 0 | 247969.6902 | 0 | 277739.9442 | 0 | 1385.5682 | 0
2016-05-12 | 708261.2551 | 0 | 0 | 0 | 0 | 494879 | 0 | 0 | 0 | 0 | 2147429.511 | 0 | 3173695.5579 | 224535.9289 | 0 | 0 | 0 | 0 | 0 | 0 | 0 | 211996.6868 | 0 | 1385.5682 | 0
2016-05-12 01:00 | 166805.2082 | 0 | 0 | 0 | 0 | 486960 | 0 | 0 | 0 | 0 | 1969679.0991 | 0 | 2885177.7799 | 224535.9289 | 0 | 0 | 0 | 0 | 0 | -193206.9695 | 0 | 0 | 288517.778 | 0 | 0
2016-05-12 02:00 | 3672.2758 | 0 | 0 | 0 | 0 | 463156 | 0 | 0 | 0 | 0 | 1663746.0693 | 0 | 2596660.0019 | 224535.9289 | 0 | 0 | 0 | 0 | 0 | -332535.9019 | 0 | 0 | 288517.778 | 0 | 0
2016-05-12 03:00 | 453.6648 | 0 | 0 | 0 | 0 | 431786 | 0 | 0 | 0 | 0 | 1383712.3175 | 0 | 2308142.2239 | 224535.9289 | 0 | 0 | 0 | 0 | 0 | -304384.5128 | 0 | 0 | 288517.778 | 0 | 0
2016-05-12 04:00 | 23.3865 | 105595.03 | 0 | 0 | 0 | 402945 | 0 | 0 | 0 | 0 | 1226963.8572 | 0 | 2019624.4459 | 224535.9289 | 0 | 0 | 0 | 0 | 0 | -170378.7613 | 0 | 0 | 288517.778 | 0 | 0
2016-05-12 05:00 | 0 | 0 | 0 | 0 | 0 | 378794 | 0 | 0 | 0 | 0 | 878473.3772 | 0 | 2019624.4459 | 224535.9289 | 0 | 0 | 0 | 0 | 0 | -378794 | 0 | 0 | 0 | 0 | 0
2016-05-12 06:00 | 0 | 0 | 0 | 0 | 0 | 360427 | 0 | 0 | 0 | 0 | 663672.5337 | 0 | 1731106.6679 | 224535.9289 | 0 | 0 | 0 | 0 | 0 | -233479.1777 | 0 | 0 | 288517.778 | 0 | 0
2016-05-12 07:00 | 0 | 0 | 0 | 0 | 0 | 348378 | 0 | 0 | 0 | 0 | 459956.7702 | 0 | 1442588.89 | 224535.9289 | 0 | 0 | 0 | 0 | 0 | -221430.1777 | 0 | 0 | 288517.778 | 0 | 0
2016-05-12 08:00 | 0 | 454022.2942 | 0 | 0 | 0 | 344455 | 0 | 0 | 0 | 0 | 677550.6774 | 0 | 1154071.112 | 224535.9289 | 0 | 0 | 0 | 0 | 0 | 236515.1165 | 0 | 0 | 288517.778 | 0 | 0
2016-05-12 09:00 | 0 | 0 | 0 | 0 | 0 | 351745 | 0 | 0 | 0 | 0 | 470737.2739 | 0 | 865553.334 | 224535.9289 | 0 | 0 | 0 | 0 | 0 | -224797.1777 | 0 | 0 | 288517.778 | 0 | 0
2016-05-12 10:00 | 0 | 0 | 0 | 0 | 0 | 371489 | 0 | 0 | 0 | 0 | 245759.3905 | 0 | 577035.556 | 224535.9289 | 0 | 0 | 0 | 0 | 0 | -244541.1777 | 0 | 0 | 288517.778 | 0 | 0
2016-05-12 11:00 | 9.4055 | 0 | 0 | 0 | 0 | 394087 | 0 | 0 | 0 | 0 | 0 | 0 | 288517.778 | 224535.9289 | 0 | 0 | 0 | 0 | 0 | -267129.7722 | 0 | 0 | 288517.778 | 0 | 0
2016-05-12 12:00 | 103501.888 | 180568.2897 | 0 | 0 | 0 | 411018 | 0 | 0 | 0 | 0 | 0 | 0 | 0 | 224535.9289 | 0 | 0 | 0 | 0 | 0 | 0 | 0 | 0 | 288517.778 | 0 | 0
2016-05-12 13:00 | 544279.7858 | 0 | 0 | 0 | 0 | 425972 | 0 | 0 | 0 | 0 | 0 | 0 | 115752.9954 | 225907.6415 | 0 | 0 | 0 | 0 | 0 | 0 | 0 | 116922.2175 | 0 | 1385.5682 | 0
2016-05-12 14:00 | 720854.5125 | 0 | 0 | 0 | 0 | 441729 | 0 | 0 | 0 | 0 | 0 | 0 | 390715.5402 | 227279.354 | 0 | 0 | 0 | 0 | 0 | 0 | 0 | 277739.9442 | 0 | 1385.5682 | 0
2016-05-12 15:00 | 801013.3659 | 0 | 0 | 0 | 0 | 456234 | 0 | 0 | 0 | 0 | 60401.5452 | 0 | 665678.085 | 228651.0665 | 0 | 0 | 0 | 0 | 0 | 65653.8535 | 0 | 277739.9442 | 0 | 1385.5682 | 0
2016-05-12 16:00 | 1147069.6913 | 0 | 0 | 0 | 0 | 467349 | 0 | 0 | 0 | 0 | 428949.1097 | 0 | 940640.6298 | 230022.7791 | 0 | 0 | 0 | 0 | 0 | 400595.1788 | 0 | 277739.9442 | 0 | 1385.5682 | 0
2016-05-12 17:00 | 356710.3336 | 0 | 0 | 0 | 0 | 478180 | 0 | 0 | 0 | 0 | 60401.5452 | 0 | 1215603.1746 | 231394.4916 | 0 | 0 | 0 | 0 | 0 | -400595.1788 | 0 | 277739.9442 | 0 | 1385.5682 | 0
2016-05-12 18:00 | 1166198.6913 | 0 | 0 | 0 | 0 | 486478 | 0 | 0 | 0 | 0 | 428949.1097 | 0 | 1490565.7194 | 232766.2042 | 0 | 0 | 0 | 0 | 0 | 400595.1788 | 0 | 277739.9442 | 0 | 1385.5682 | 0
2016-05-12 19:00 | 1171761.6913 | 0 | 0 | 0 | 0 | 492041 | 0 | 0 | 0 | 0 | 797496.6743 | 0 | 1765528.2642 | 234137.9167 | 0 | 0 | 0 | 0 | 0 | 400595.1788 | 0 | 277739.9442 | 0 | 1385.5682 | 0
2016-05-12 20:00 | 1176164.6913 | 0 | 0 | 0 | 0 | 496444 | 0 | 0 | 0 | 0 | 1166044.2388 | 0 | 2040490.809 | 235509.6293 | 0 | 0 | 0 | 0 | 0 | 400595.1788 | 0 | 277739.9442 | 0 | 1385.5682 | 0
2016-05-12 21:00 | 1178282.6913 | 0 | 0 | 0 | 0 | 498562 | 0 | 0 | 0 | 0 | 1534591.8033 | 0 | 2315453.3538 | 236881.3418 | 0 | 0 | 0 | 0 | 0 | 400595.1788 | 0 | 277739.9442 | 0 | 1385.5682 | 0
2016-05-12 22:00 | 1175268.6913 | 0 | 0 | 0 | 0 | 495548 | 0 | 0 | 0 | 0 | 1903139.3679 | 0 | 2590415.8986 | 238253.0543 | 0 | 0 | 0 | 0 | 0 | 400595.1788 | 0 | 277739.9442 | 0 | 1385.5682 | 0
2016-05-12 23:00 | 1033039.2767 | 0 | 0 | 0 | 0 | 488381 | 0 | 0 | 0 | 0 | 2147429.511 | 0 | 2865378.4434 | 239624.7669 | 0 | 0 | 0 | 0 | 0 | 265532.7643 | 0 | 277739.9442 | 0 | 1385.5682 | 0
2016-05-13 | 716852.747 | 0 | 0 | 0 | 0 | 485226 | 0 | 0 | 0 | 0 | 2147429.511 | 0 | 3093317.2103 | 240996.4794 | 0 | 0 | 0 | 0 | 0 | 0 | 0 | 230241.1787 | 0 | 1385.5682 | 0
2016-05-13 01:00 | 165106.9987 | 0 | 0 | 0 | 0 | 476994 | 0 | 0 | 0 | 0 | 1977285.4663 | 0 | 2804799.4323 | 240996.4794 | 0 | 0 | 0 | 0 | 0 | -184939.179 | 0 | 0 | 288517.778 | 0 | 0
2016-05-13 02:00 | 3569.2885 | 26906.3522 | 0 | 0 | 0 | 454338 | 0 | 0 | 0 | 0 | 1704124.0923 | 0 | 2516281.6544 | 240996.4794 | 0 | 0 | 0 | 0 | 0 | -296914.537 | 0 | 0 | 288517.778 | 0 | 0
2016-05-13 03:00 | 361.2921 | 24284.529 | 0 | 0 | 0 | 425241 | 0 | 0 | 0 | 0 | 1335576.5278 | 0 | 2516281.6544 | 240996.4794 | 0 | 0 | 0 | 0 | 0 | -400595.1788 | 0 | 0 | 0 | 0 | 0
2016-05-13 04:00 | 9.6223 | 0 | 0 | 0 | 0 | 397075 | 0 | 0 | 0 | 0 | 1087068.3768 | 0 | 2227763.8764 | 240996.4794 | 0 | 0 | 0 | 0 | 0 | -270117.5554 | 0 | 0 | 288517.778 | 0 | 0
2016-05-13 05:00 | 0 | 0 | 0 | 0 | 0 | 373740 | 0 | 0 | 0 | 0 | 860019.5734 | 0 | 1939246.0984 | 240996.4794 | 0 | 0 | 0 | 0 | 0 | -246792.1777 | 0 | 0 | 288517.778 | 0 | 0
2016-05-13 06:00 | 0 | 0 | 0 | 0 | 0 | 355538 | 0 | 0 | 0 | 0 | 649716.6099 | 0 | 1650728.3204 | 240996.4794 | 0 | 0 | 0 | 0 | 0 | -228590.1777 | 0 | 0 | 288517.778 | 0 | 0
2016-05-13 07:00 | 0 | 0 | 0 | 0 | 0 | 344884 | 0 | 0 | 0 | 0 | 449215.3264 | 0 | 1362210.5424 | 240996.4794 | 0 | 0 | 0 | 0 | 0 | -217936.1777 | 0 | 0 | 288517.778 | 0 | 0
2016-05-13 08:00 | 0 | 0 | 0 | 0 | 0 | 340706 | 0 | 0 | 0 | 0 | 252557.803 | 0 | 1073692.7644 | 240996.4794 | 0 | 0 | 0 | 0 | 0 | -213758.1777 | 0 | 0 | 288517.778 | 0 | 0
2016-05-13 09:00 | 0 | 0 | 0 | 0 | 0 | 347137 | 0 | 0 | 0 | 0 | 49983.7595 | 0 | 785174.9864 | 240996.4794 | 0 | 0 | 0 | 0 | 0 | -220189.1777 | 0 | 0 | 288517.778 | 0 | 0
2016-05-13 10:00 | 0 | 548128.2744 | 0 | 0 | 0 | 365799 | 0 | 0 | 0 | 0 | 334518.6885 | 0 | 496657.2084 | 240996.4794 | 0 | 0 | 0 | 0 | 0 | 309277.0967 | 0 | 0 | 288517.778 | 0 | 0
2016-05-13 11:00 | 29.3823 | 0 | 0 | 0 | 0 | 386840 | 0 | 0 | 0 | 0 | 0 | 0 | 496657.2084 | 198808.5747 | 0 | 0 | 0 | 0 | 0 | -363607.2701 | 0 | 0 | 0 | 0 | 42187.9047
2016-05-13 12:00 | 111578.2734 | 292661.7266 | 0 | 0 | 0 | 404240 | 0 | 0 | 0 | 0 | 0 | 0 | 496657.2084 | 198808.5747 | 0 | 0 | 0 | 0 | 0 | 0 | 0 | 0 | 0 | 0 | 0
2016-05-13 13:00 | 574580.8645 | 0 | 0 | 0 | 0 | 420934 | 0 | 0 | 0 | 0 | 0 | 0 | 647395.8918 | 200180.2872 | 0 | 0 | 0 | 0 | 0 | 0 | 0 | 152261.2963 | 0 | 1385.5682 | 0
2016-05-13 14:00 | 716456.5125 | 0 | 0 | 0 | 0 | 437331 | 0 | 0 | 0 | 0 | 0 | 0 | 922358.4366 | 201551.9998 | 0 | 0 | 0 | 0 | 0 | 0 | 0 | 277739.9442 | 0 | 1385.5682 | 0
2016-05-13 15:00 | 776487.9697 | 0 | 0 | 0 | 0 | 450750 | 0 | 0 | 0 | 0 | 42883.4606 | 0 | 1197320.9814 | 202923.7123 | 0 | 0 | 0 | 0 | 0 | 46612.4572 | 0 | 277739.9442 | 0 | 1385.5682 | 0
2016-05-13 16:00 | 1140601.6913 | 0 | 0 | 0 | 0 | 460881 | 0 | 0 | 0 | 0 | 411431.0252 | 0 | 1472283.5262 | 204295.4249 | 0 | 0 | 0 | 0 | 0 | 400595.1788 | 0 | 277739.9442 | 0 | 1385.5682 | 0
2016-05-13 17:00 | 1149783.6913 | 0 | 0 | 0 | 0 | 470063 | 0 | 0 | 0 | 0 | 779978.5897 | 0 | 1747246.071 | 205667.1374 | 0 | 0 | 0 | 0 | 0 | 400595.1788 | 0 | 277739.9442 | 0 | 1385.5682 | 0
2016-05-13 18:00 | 355925.3336 | 0 | 0 | 0 | 0 | 477395 | 0 | 0 | 0 | 0 | 411431.0252 | 0 | 2022208.6158 | 207038.8499 | 0 | 0 | 0 | 0 | 0 | -400595.1788 | 0 | 277739.9442 | 0 | 1385.5682 | 0
2016-05-13 19:00 | 1161970.6913 | 0 | 0 | 0 | 0 | 482250 | 0 | 0 | 0 | 0 | 779978.5897 | 0 | 2297171.1606 | 208410.5625 | 0 | 0 | 0 | 0 | 0 | 400595.1788 | 0 | 277739.9442 | 0 | 1385.5682 | 0
2016-05-13 20:00 | 1166850.6913 | 0 | 0 | 0 | 0 | 487130 | 0 | 0 | 0 | 0 | 1148526.1542 | 0 | 2572133.7054 | 209782.275 | 0 | 0 | 0 | 0 | 0 | 400595.1788 | 0 | 277739.9442 | 0 | 1385.5682 | 0
2016-05-13 21:00 | 1168591.6913 | 0 | 0 | 0 | 0 | 488871 | 0 | 0 | 0 | 0 | 1517073.7188 | 0 | 2847096.2502 | 211153.9876 | 0 | 0 | 0 | 0 | 0 | 400595.1788 | 0 | 277739.9442 | 0 | 1385.5682 | 0
2016-05-13 22:00 | 1162359.6913 | 0 | 0 | 0 | 0 | 482639 | 0 | 0 | 0 | 0 | 1885621.2833 | 0 | 3122058.795 | 212525.7001 | 0 | 0 | 0 | 0 | 0 | 400595.1788 | 0 | 277739.9442 | 0 | 1385.5682 | 0
2016-05-13 23:00 | 1035824.673 | 0 | 0 | 0 | 0 | 472125 | 0 | 0 | 0 | 0 | 2147429.511 | 0 | 3397021.3398 | 213897.4127 | 0 | 0 | 0 | 0 | 0 | 284574.1605 | 0 | 277739.9442 | 0 | 1385.5682 | 0
2016-05-14 | 715031.1584 | 0 | 0 | 0 | 0 | 464396 | 0 | 0 | 0 | 0 | 2147429.511 | 0 | 3643778.434 | 215269.1252 | 0 | 0 | 0 | 0 | 0 | 0 | 0 | 249249.5901 | 0 | 1385.5682 | 0
2016-05-14 01:00 | 165615.1671 | 0 | 0 | 0 | 0 | 456650 | 0 | 0 | 0 | 0 | 1996469.4612 | 0 | 3355260.656 | 215269.1252 | 0 | 0 | 0 | 0 | 0 | -164087.0106 | 0 | 0 | 288517.778 | 0 | 0
2016-05-14 02:00 | 3821.5392 | 0 | 0 | 0 | 0 | 436573 | 0 | 0 | 0 | 0 | 1715130.1139 | 0 | 3066742.878 | 215269.1252 | 0 | 0 | 0 | 0 | 0 | -305803.6384 | 0 | 0 | 288517.778 | 0 | 0
2016-05-14 03:00 | 379.8593 | 0 | 0 | 0 | 0 | 410969 | 0 | 0 | 0 | 0 | 1454180.101 | 0 | 2778225.1 | 215269.1252 | 0 | 0 | 0 | 0 | 0 | -283641.3184 | 0 | 0 | 288517.778 | 0 | 0
2016-05-14 04:00 | 16.5413 | 0 | 0 | 0 | 0 | 386548 | 0 | 0 | 0 | 0 | 1215363.1554 | 0 | 2489707.322 | 215269.1252 | 0 | 0 | 0 | 0 | 0 | -259583.6364 | 0 | 0 | 288517.778 | 0 | 0
2016-05-14 05:00 | 0 | 0 | 0 | 0 | 0 | 364735 | 0 | 0 | 0 | 0 | 996598.952 | 0 | 2201189.5441 | 215269.1252 | 0 | 0 | 0 | 0 | 0 | -237787.1777 | 0 | 0 | 288517.778 | 0 | 0
2016-05-14 06:00 | 0 | 0 | 0 | 0 | 0 | 347950 | 0 | 0 | 0 | 0 | 793276.9485 | 0 | 1912671.7661 | 215269.1252 | 0 | 0 | 0 | 0 | 0 | -221002.1777 | 0 | 0 | 288517.778 | 0 | 0
2016-05-14 07:00 | 0 | 0 | 0 | 0 | 0 | 336595 | 0 | 0 | 0 | 0 | 600401.545 | 0 | 1624153.9881 | 215269.1252 | 0 | 0 | 0 | 0 | 0 | -209647.1777 | 0 | 0 | 288517.778 | 0 | 0
2016-05-14 08:00 | 0 | 297662.022 | 0 | 0 | 0 | 329954 | 0 | 0 | 0 | 0 | 570692.9253 | 0 | 1624153.9881 | 215269.1252 | 0 | 0 | 0 | 0 | 0 | -32291.978 | 0 | 0 | 0 | 0 | 0
2016-05-14 09:00 | 0 | 0 | 0 | 0 | 0 | 329381 | 0 | 0 | 0 | 0 | 384454.4018 | 0 | 1335636.2101 | 215269.1252 | 0 | 0 | 0 | 0 | 0 | -202433.1777 | 0 | 0 | 288517.778 | 0 | 0
2016-05-14 10:00 | 0 | 0 | 0 | 0 | 0 | 331966 | 0 | 0 | 0 | 0 | 195837.6784 | 0 | 1047118.4321 | 215269.1252 | 0 | 0 | 0 | 0 | 0 | -205018.1777 | 0 | 0 | 288517.778 | 0 | 0
2016-05-14 11:00 | 6.136 | 0 | 0 | 0 | 0 | 339821 | 0 | 0 | 0 | 0 | 0 | 0 | 758600.6541 | 215269.1252 | 0 | 0 | 0 | 0 | 0 | -212867.0417 | 0 | 0 | 288517.778 | 0 | 0
2016-05-14 12:00 | 80159.3304 | 147682.8472 | 0 | 0 | 0 | 354790 | 0 | 0 | 0 | 0 | 0 | 0 | 470082.8761 | 215269.1252 | 0 | 0 | 0 | 0 | 0 | 0 | 0 | 0 | 288517.778 | 0 | 0
2016-05-14 13:00 | 458376.5481 | 0 | 0 | 0 | 0 | 373261 | 0 | 0 | 0 | 0 | 0 | 0 | 552975.5561 | 216640.8377 | 0 | 0 | 0 | 0 | 0 | 0 | 0 | 83729.9798 | 0 | 1385.5682 | 0
2016-05-14 14:00 | 668814.5125 | 0 | 0 | 0 | 0 | 389689 | 0 | 0 | 0 | 0 | 0 | 0 | 827938.1009 | 218012.5503 | 0 | 0 | 0 | 0 | 0 | 0 | 0 | 277739.9442 | 0 | 1385.5682 | 0
2016-05-14 15:00 | 775007.8811 | 0 | 0 | 0 | 0 | 402974 | 0 | 0 | 0 | 0 | 85475.6991 | 0 | 1102900.6457 | 219384.2628 | 0 | 0 | 0 | 0 | 0 | 92908.3686 | 0 | 277739.9442 | 0 | 1385.5682 | 0
2016-05-14 16:00 | 1092286.6913 | 0 | 0 | 0 | 0 | 412566 | 0 | 0 | 0 | 0 | 454023.2637 | 0 | 1377863.1906 | 220755.9754 | 0 | 0 | 0 | 0 | 0 | 400595.1788 | 0 | 277739.9442 | 0 | 1385.5682 | 0
2016-05-14 17:00 | 297603.3336 | 0 | 0 | 0 | 0 | 419073 | 0 | 0 | 0 | 0 | 85475.6991 | 0 | 1652825.7354 | 222127.6879 | 0 | 0 | 0 | 0 | 0 | -400595.1788 | 0 | 277739.9442 | 0 | 1385.5682 | 0
2016-05-14 18:00 | 1103120.6913 | 0 | 0 | 0 | 0 | 423400 | 0 | 0 | 0 | 0 | 454023.2637 | 0 | 1927788.2802 | 223499.4004 | 0 | 0 | 0 | 0 | 0 | 400595.1788 | 0 | 277739.9442 | 0 | 1385.5682 | 0
2016-05-14 19:00 | 1106208.6913 | 0 | 0 | 0 | 0 | 426488 | 0 | 0 | 0 | 0 | 822570.8282 | 0 | 2202750.825 | 224871.113 | 0 | 0 | 0 | 0 | 0 | 400595.1788 | 0 | 277739.9442 | 0 | 1385.5682 | 0
2016-05-14 20:00 | 1108117.6913 | 0 | 0 | 0 | 0 | 428397 | 0 | 0 | 0 | 0 | 1191118.3927 | 0 | 2477713.3698 | 226242.8255 | 0 | 0 | 0 | 0 | 0 | 400595.1788 | 0 | 277739.9442 | 0 | 1385.5682 | 0
2016-05-14 21:00 | 1109363.6913 | 0 | 0 | 0 | 0 | 429643 | 0 | 0 | 0 | 0 | 1559665.9573 | 0 | 2752675.9146 | 227614.5381 | 0 | 0 | 0 | 0 | 0 | 400595.1788 | 0 | 277739.9442 | 0 | 1385.5682 | 0
2016-05-14 22:00 | 1098586.7089 | 0 | 0 | 0 | 0 | 426999 | 0 | 0 | 0 | 0 | 1920731.178 | 0 | 3027638.4594 | 228986.2506 | 0 | 0 | 0 | 0 | 0 | 392462.1964 | 0 | 277739.9442 | 0 | 1385.5682 | 0
2016-05-14 23:00 | 946657.744 | 0 | 0 | 0 | 0 | 421121 | 0 | 0 | 0 | 0 | 2147429.511 | 0 | 3302601.0042 | 230357.9632 | 0 | 0 | 0 | 0 | 0 | 246411.2315 | 0 | 277739.9442 | 0 | 1385.5682 | 0
2016-05-15 | 661580.2507 | 0 | 0 | 0 | 0 | 418122 | 0 | 0 | 0 | 0 | 2147429.511 | 0 | 3542252.9598 | 231729.6757 | 0 | 0 | 0 | 0 | 0 | 0 | 0 | 242072.6825 | 0 | 1385.5682 | 0
2016-05-15 01:00 | 189282.7691 | 0 | 0 | 0 | 0 | 415781 | 0 | 0 | 0 | 0 | 1983975.6729 | 0 | 3431273.3789 | 231729.6757 | 0 | 0 | 0 | 0 | 0 | -177667.2153 | 0 | 0 | 110979.5809 | 0 | 0
2016-05-15 02:00 | 3635.1827 | 0 | 0 | 0 | 0 | 402866 | 0 | 0 | 0 | 0 | 1733475.3175 | 0 | 3142755.6009 | 231729.6757 | 0 | 0 | 0 | 0 | 0 | -272282.995 | 0 | 0 | 288517.778 | 0 | 0
2016-05-15 03:00 | 436.5778 | 0 | 0 | 0 | 0 | 383232 | 0 | 0 | 0 | 0 | 1498095.5256 | 0 | 2854237.8229 | 231729.6757 | 0 | 0 | 0 | 0 | 0 | -255847.5999 | 0 | 0 | 288517.778 | 0 | 0
2016-05-15 04:00 | 23.6065 | 0 | 0 | 0 | 0 | 362945 | 0 | 0 | 0 | 0 | 1280999.8401 | 0 | 2565720.0449 | 231729.6757 | 0 | 0 | 0 | 0 | 0 | -235973.5712 | 0 | 0 | 288517.778 | 0 | 0
2016-05-15 05:00 | 0 | 0 | 0 | 0 | 0 | 346723 | 0 | 0 | 0 | 0 | 1078806.6767 | 0 | 2277202.2669 | 231729.6757 | 0 | 0 | 0 | 0 | 0 | -219775.1777 | 0 | 0 | 288517.778 | 0 | 0
2016-05-15 06:00 | 0 | 0 | 0 | 0 | 0 | 333578 | 0 | 0 | 0 | 0 | 910053.993 | 0 | 1988684.4889 | 189541.771 | 0 | 0 | 0 | 0 | 0 | -183426.8301 | 0 | 0 | 288517.778 | 0 | 42187.9047
2016-05-15 07:00 | 0 | 0 | 0 | 0 | 0 | 324196 | 0 | 0 | 0 | 0 | 728585.6695 | 0 | 1700166.7109 | 189541.771 | 0 | 0 | 0 | 0 | 0 | -197248.1777 | 0 | 0 | 288517.778 | 0 | 0
2016-05-15 08:00 | 0 | 216196.0972 | 0 | 0 | 0 | 319701 | 0 | 0 | 0 | 0 | 633361.1589 | 0 | 1700166.7109 | 189541.771 | 0 | 0 | 0 | 0 | 0 | -103504.9028 | 0 | 0 | 0 | 0 | 0
2016-05-15 09:00 | 0 | 0 | 0 | 0 | 0 | 318872 | 0 | 0 | 0 | 0 | 339998.9189 | 0 | 1700166.7109 | 189541.771 | 0 | 0 | 0 | 0 | 0 | -318872 | 0 | 0 | 0 | 0 | 0
2016-05-15 10:00 | 0 | 197430.272 | 0 | 0 | 0 | 318994 | 0 | 0 | 0 | 0 | 344952.2857 | 0 | 1411648.9329 | 189541.771 | 0 | 0 | 0 | 0 | 0 | 5384.0943 | 0 | 0 | 288517.778 | 0 | 0
2016-05-15 11:00 | 0 | 0 | 0 | 0 | 0 | 323783 | 0 | 0 | 0 | 0 | 163863.9222 | 0 | 1123131.1549 | 189541.771 | 0 | 0 | 0 | 0 | 0 | -196835.1777 | 0 | 0 | 288517.778 | 0 | 0
2016-05-15 12:00 | 32384.2188 | 0 | 0 | 0 | 0 | 337445 | 0 | 0 | 0 | 0 | 0 | 0 | 834613.377 | 189541.771 | 0 | 0 | 0 | 0 | 0 | -178112.9589 | 0 | 0 | 288517.778 | 0 | 0
2016-05-15 13:00 | 306717.0811 | 0 | 0 | 0 | 0 | 352435 | 0 | 0 | 0 | 0 | 0 | 0 | 730709.0159 | 189541.771 | 0 | 0 | 0 | 0 | 0 | 0 | 0 | 0 | 103904.3611 | 0 | 0
2016-05-15 14:00 | 643040.5125 | 0 | 0 | 0 | 0 | 363915 | 0 | 0 | 0 | 0 | 0 | 0 | 1005671.5607 | 190913.4835 | 0 | 0 | 0 | 0 | 0 | 0 | 0 | 277739.9442 | 0 | 1385.5682 | 0
2016-05-15 15:00 | 652629.5125 | 0 | 0 | 0 | 0 | 373504 | 0 | 0 | 0 | 0 | 0 | 0 | 1280634.1055 | 192285.1961 | 0 | 0 | 0 | 0 | 0 | 0 | 0 | 277739.9442 | 0 | 1385.5682 | 0
2016-05-15 16:00 | 710915.2691 | 0 | 0 | 0 | 0 | 381919 | 0 | 0 | 0 | 0 | 45881.0961 | 0 | 1555596.6503 | 193656.9086 | 0 | 0 | 0 | 0 | 0 | 49870.7566 | 0 | 277739.9442 | 0 | 1385.5682 | 0
2016-05-15 17:00 | 1025837.7984 | 0 | 0 | 0 | 0 | 388083 | 0 | 0 | 0 | 0 | 375820.0391 | 0 | 1830559.1951 | 195028.6211 | 0 | 0 | 0 | 0 | 0 | 358629.2859 | 0 | 277739.9442 | 0 | 1385.5682 | 0
2016-05-15 18:00 | 1035700.1291 | 0 | 0 | 0 | 0 | 392908 | 0 | 0 | 0 | 0 | 710393.3264 | 0 | 2105521.7399 | 196400.3337 | 0 | 0 | 0 | 0 | 0 | 363666.6166 | 0 | 277739.9442 | 0 | 1385.5682 | 0
2016-05-15 19:00 | 1048316.8133 | 0 | 0 | 0 | 0 | 396532 | 0 | 0 | 0 | 0 | 1053239.8832 | 0 | 2380484.2847 | 197772.0462 | 0 | 0 | 0 | 0 | 0 | 372659.3009 | 0 | 277739.9442 | 0 | 1385.5682 | 0
2016-05-15 20:00 | 1068019.2986 | 0 | 0 | 0 | 0 | 400970 | 0 | 0 | 0 | 0 | 1410129.7664 | 0 | 2655446.8295 | 199143.7588 | 0 | 0 | 0 | 0 | 0 | 387923.7861 | 0 | 277739.9442 | 0 | 1385.5682 | 0
2016-05-15 21:00 | 1066894.424 | 0 | 0 | 0 | 0 | 406594 | 0 | 0 | 0 | 0 | 1760810.685 | 0 | 2930409.3743 | 200515.4713 | 0 | 0 | 0 | 0 | 0 | 381174.9115 | 0 | 277739.9442 | 0 | 1385.5682 | 0
2016-05-15 22:00 | 967212.2642 | 0 | 0 | 0 | 0 | 409840 | 0 | 0 | 0 | 0 | 2016797.6967 | 0 | 3205371.9191 | 201887.1838 | 0 | 0 | 0 | 0 | 0 | 278246.7518 | 0 | 277739.9442 | 0 | 1385.5682 | 0
2016-05-15 23:00 | 831990.615 | 0 | 0 | 0 | 0 | 410874 | 0 | 0 | 0 | 0 | 2147429.511 | 0 | 3480334.4639 | 203258.8964 | 0 | 0 | 0 | 0 | 0 | 141991.1025 | 0 | 277739.9442 | 0 | 1385.5682 | 0
2016-05-16 | 582639.8679 | 0 | 0 | 0 | 0 | 415868 | 0 | 0 | 0 | 0 | 2147429.511 | 0 | 3644066.9005 | 204630.6089 | 0 | 0 | 0 | 0 | 0 | 0 | 0 | 165386.2996 | 0 | 1385.5682 | 0
2016-05-16 01:00 | 189456.2603 | 0 | 0 | 0 | 0 | 417754 | 0 | 0 | 0 | 0 | 2054187.587 | 0 | 3355549.1225 | 204630.6089 | 0 | 0 | 0 | 0 | 0 | -101349.9173 | 0 | 0 | 288517.778 | 0 | 0
2016-05-16 02:00 | 3943.7455 | 0 | 0 | 0 | 0 | 404136 | 0 | 0 | 0 | 0 | 1802802.7095 | 0 | 3067031.3445 | 204630.6089 | 0 | 0 | 0 | 0 | 0 | -273244.4321 | 0 | 0 | 288517.778 | 0 | 0
2016-05-16 03:00 | 542.4825 | 0 | 0 | 0 | 0 | 383325 | 0 | 0 | 0 | 0 | 1567434.7899 | 0 | 2778513.5665 | 204630.6089 | 0 | 0 | 0 | 0 | 0 | -255834.6951 | 0 | 0 | 288517.778 | 0 | 0
2016-05-16 04:00 | 20.548 | 0 | 0 | 0 | 0 | 363727 | 0 | 0 | 0 | 0 | 1349616.8507 | 0 | 2489995.7886 | 204630.6089 | 0 | 0 | 0 | 0 | 0 | -236758.6296 | 0 | 0 | 288517.778 | 0 | 0
2016-05-16 05:00 | 0 | 0 | 0 | 0 | 0 | 346806 | 0 | 0 | 0 | 0 | 1147347.3272 | 0 | 2201478.0106 | 204630.6089 | 0 | 0 | 0 | 0 | 0 | -219858.1777 | 0 | 0 | 288517.778 | 0 | 0
2016-05-16 06:00 | 0 | 0 | 0 | 0 | 0 | 335215 | 0 | 0 | 0 | 0 | 955741.5237 | 0 | 1912960.2326 | 204630.6089 | 0 | 0 | 0 | 0 | 0 | -208267.1777 | 0 | 0 | 288517.778 | 0 | 0
2016-05-16 07:00 | 0 | 115662.1165 | 0 | 0 | 0 | 329279 | 0 | 0 | 0 | 0 | 759213.9909 | 0 | 1912960.2326 | 204630.6089 | 0 | 0 | 0 | 0 | 0 | -213616.8835 | 0 | 0 | 0 | 0 | 0
2016-05-16 08:00 | 0 | 0 | 0 | 0 | 0 | 330265 | 0 | 0 | 0 | 0 | 455370.1909 | 0 | 1912960.2326 | 204630.6089 | 0 | 0 | 0 | 0 | 0 | -330265 | 0 | 0 | 0 | 0 | 0
2016-05-16 09:00 | 0 | 243581.6186 | 0 | 0 | 0 | 340929 | 0 | 0 | 0 | 0 | 482602.5965 | 0 | 1624442.4546 | 204630.6089 | 0 | 0 | 0 | 0 | 0 | 29600.4409 | 0 | 0 | 288517.778 | 0 | 0
2016-05-16 10:00 | 0 | 0 | 0 | 0 | 0 | 364383 | 0 | 0 | 0 | 0 | 264162.2331 | 0 | 1335924.6766 | 204630.6089 | 0 | 0 | 0 | 0 | 0 | -237435.1777 | 0 | 0 | 288517.778 | 0 | 0
2016-05-16 11:00 | 0 | 0 | 0 | 0 | 0 | 388026 | 0 | 0 | 0 | 0 | 23970.3096 | 0 | 1047406.8986 | 204630.6089 | 0 | 0 | 0 | 0 | 0 | -261078.1777 | 0 | 0 | 288517.778 | 0 | 0
2016-05-16 12:00 | 55202.8134 | 194090.6799 | 0 | 0 | 0 | 402296 | 0 | 0 | 0 | 0 | 0 | 0 | 758889.1206 | 204630.6089 | 0 | 0 | 0 | 0 | 0 | -26054.6843 | 0 | 0 | 288517.778 | 0 | 0
2016-05-16 13:00 | 401810.8794 | 11666.1206 | 0 | 0 | 0 | 413477 | 0 | 0 | 0 | 0 | 0 | 0 | 758889.1206 | 204630.6089 | 0 | 0 | 0 | 0 | 0 | 0 | 0 | 0 | 0 | 0 | 0
2016-05-16 14:00 | 703394.5125 | 0 | 0 | 0 | 0 | 424269 | 0 | 0 | 0 | 0 | 0 | 0 | 1033851.6654 | 206002.3215 | 0 | 0 | 0 | 0 | 0 | 0 | 0 | 277739.9442 | 0 | 1385.5682 | 0
2016-05-16 15:00 | 711110.5125 | 0 | 0 | 0 | 0 | 431985 | 0 | 0 | 0 | 0 | 0 | 0 | 1308814.2102 | 207374.034 | 0 | 0 | 0 | 0 | 0 | 0 | 0 | 277739.9442 | 0 | 1385.5682 | 0
2016-05-16 16:00 | 747211.506 | 0 | 0 | 0 | 0 | 437327 | 0 | 0 | 0 | 0 | 28298.274 | 0 | 1583776.755 | 208745.7466 | 0 | 0 | 0 | 0 | 0 | 30758.9935 | 0 | 277739.9442 | 0 | 1385.5682 | 0
2016-05-16 17:00 | 1098438.9694 | 0 | 0 | 0 | 0 | 442315 | 0 | 0 | 0 | 0 | 375136.8544 | 0 | 1858739.2998 | 210117.4591 | 0 | 0 | 0 | 0 | 0 | 376998.4569 | 0 | 277739.9442 | 0 | 1385.5682 | 0
2016-05-16 18:00 | 1104027.0191 | 0 | 0 | 0 | 0 | 446051 | 0 | 0 | 0 | 0 | 723679.3204 | 0 | 2133701.8446 | 211489.1716 | 0 | 0 | 0 | 0 | 0 | 378850.5066 | 0 | 277739.9442 | 0 | 1385.5682 | 0
2016-05-16 19:00 | 1113512.2534 | 0 | 0 | 0 | 0 | 447837 | 0 | 0 | 0 | 0 | 1079305.0821 | 0 | 2408664.3894 | 212860.8842 | 0 | 0 | 0 | 0 | 0 | 386549.7409 | 0 | 277739.9442 | 0 | 1385.5682 | 0
2016-05-16 20:00 | 1111744.3823 | 0 | 0 | 0 | 0 | 450109 | 0 | 0 | 0 | 0 | 1431214.1623 | 0 | 2683626.9342 | 214232.5967 | 0 | 0 | 0 | 0 | 0 | 382509.8698 | 0 | 277739.9442 | 0 | 1385.5682 | 0
2016-05-16 21:00 | 1099669.5989 | 0 | 0 | 0 | 0 | 451899 | 0 | 0 | 0 | 0 | 1770367.6418 | 0 | 2958589.479 | 215604.3093 | 0 | 0 | 0 | 0 | 0 | 368645.0865 | 0 | 277739.9442 | 0 | 1385.5682 | 0
2016-05-16 22:00 | 1017579.7775 | 0 | 0 | 0 | 0 | 451067 | 0 | 0 | 0 | 0 | 2034763.9257 | 0 | 3233552.0238 | 216976.0218 | 0 | 0 | 0 | 0 | 0 | 287387.265 | 0 | 277739.9442 | 0 | 1385.5682 | 0
2016-05-16 23:00 | 851025.1052 | 0 | 0 | 0 | 0 | 449437 | 0 | 0 | 0 | 0 | 2147429.511 | 0 | 3508514.5686 | 218347.7344 | 0 | 0 | 0 | 0 | 0 | 122462.5928 | 0 | 277739.9442 | 0 | 1385.5682 | 0
2016-05-17 | 580051.8709 | 0 | 0 | 0 | 0 | 452267 | 0 | 0 | 0 | 0 | 2147429.511 | 0 | 3633649.8783 | 219719.4469 | 0 | 0 | 0 | 0 | 0 | 0 | 0 | 126399.3027 | 0 | 1385.5682 | 0
2016-05-17 01:00 | 191993.2315 | 0 | 0 | 0 | 0 | 449303 | 0 | 0 | 0 | 0 | 2027496.5205 | 0 | 3345132.1003 | 219719.4469 | 0 | 0 | 0 | 0 | 0 | -130361.9462 | 0 | 0 | 288517.778 | 0 | 0
2016-05-17 02:00 | 3959.3883 | 0 | 0 | 0 | 0 | 430077 | 0 | 0 | 0 | 0 | 1752260.3142 | 0 | 3056614.3223 | 219719.4469 | 0 | 0 | 0 | 0 | 0 | -299169.7894 | 0 | 0 | 288517.778 | 0 | 0
2016-05-17 03:00 | 576.3535 | 0 | 0 | 0 | 0 | 403559 | 0 | 0 | 0 | 0 | 1498308.276 | 0 | 2768096.5443 | 219719.4469 | 0 | 0 | 0 | 0 | 0 | -276034.8242 | 0 | 0 | 288517.778 | 0 | 0
2016-05-17 04:00 | 25.6606 | 0 | 0 | 0 | 0 | 380929 | 0 | 0 | 0 | 0 | 1147877.2037 | 0 | 2768096.5443 | 219719.4469 | 0 | 0 | 0 | 0 | 0 | -380903.3394 | 0 | 0 | 0 | 0 | 0
2016-05-17 05:00 | 0 | 0 | 0 | 0 | 0 | 362454 | 0 | 0 | 0 | 0 | 931211.5202 | 0 | 2479578.7663 | 219719.4469 | 0 | 0 | 0 | 0 | 0 | -235506.1777 | 0 | 0 | 288517.778 | 0 | 0
2016-05-17 06:00 | 0 | 172044.4037 | 0 | 0 | 0 | 347520 | 0 | 0 | 0 | 0 | 886565.9682 | 0 | 2191060.9883 | 219719.4469 | 0 | 0 | 0 | 0 | 0 | -48527.774 | 0 | 0 | 288517.778 | 0 | 0
2016-05-17 07:00 | 0 | 0 | 0 | 0 | 0 | 339506 | 0 | 0 | 0 | 0 | 712359.5245 | 0 | 1902543.2104 | 177531.5422 | 0 | 0 | 0 | 0 | 0 | -189354.8301 | 0 | 0 | 288517.778 | 0 | 42187.9047
2016-05-17 08:00 | 0 | 0 | 0 | 0 | 0 | 338388 | 0 | 0 | 0 | 0 | 517834.5611 | 0 | 1614025.4324 | 177531.5422 | 0 | 0 | 0 | 0 | 0 | -211440.1777 | 0 | 0 | 288517.778 | 0 | 0
2016-05-17 09:00 | 0 | 0 | 0 | 0 | 0 | 347189 | 0 | 0 | 0 | 0 | 315212.6776 | 0 | 1325507.6544 | 177531.5422 | 0 | 0 | 0 | 0 | 0 | -220241.1777 | 0 | 0 | 288517.778 | 0 | 0
2016-05-17 10:00 | 0 | 338790.9569 | 0 | 0 | 0 | 370062 | 0 | 0 | 0 | 0 | 286443.3179 | 0 | 1325507.6544 | 177531.5422 | 0 | 0 | 0 | 0 | 0 | -31271.0431 | 0 | 0 | 0 | 0 | 0
2016-05-17 11:00 | 0 | 0 | 0 | 0 | 0 | 393054 | 0 | 0 | 0 | 0 | 0 | 0 | 1139820.001 | 177531.5422 | 0 | 0 | 0 | 0 | 0 | -311351.4325 | 0 | 0 | 185687.6534 | 0 | 0
2016-05-17 12:00 | 49601.1612 | 231978.0165 | 0 | 0 | 0 | 408527 | 0 | 0 | 0 | 0 | 0 | 0 | 851302.223 | 177531.5422 | 0 | 0 | 0 | 0 | 0 | 0 | 0 | 0 | 288517.778 | 0 | 0
2016-05-17 13:00 | 356433.4456 | 64056.5544 | 0 | 0 | 0 | 420490 | 0 | 0 | 0 | 0 | 0 | 0 | 851302.223 | 177531.5422 | 0 | 0 | 0 | 0 | 0 | 0 | 0 | 0 | 0 | 0 | 0
2016-05-17 14:00 | 669882.6413 | 0 | 0 | 0 | 0 | 432111 | 0 | 0 | 0 | 0 | 0 | 0 | 1085324.4353 | 178903.2547 | 0 | 0 | 0 | 0 | 0 | 0 | 0 | 236386.0731 | 0 | 1385.5682 | 0
2016-05-17 15:00 | 895913.0745 | 0 | 0 | 0 | 0 | 439578 | 0 | 0 | 0 | 0 | 163032.797 | 0 | 1360286.9801 | 180274.9672 | 0 | 0 | 0 | 0 | 0 | 177209.562 | 0 | 277739.9442 | 0 | 1385.5682 | 0
2016-05-17 16:00 | 986817.6289 | 0 | 0 | 0 | 0 | 447591 | 0 | 0 | 0 | 0 | 531580.3616 | 0 | 1496160.4032 | 181646.6798 | 0 | 0 | 0 | 0 | 0 | 400595.1788 | 0 | 137245.8819 | 0 | 1385.5682 | 0
2016-05-17 17:00 | 1030430.6719 | 0 | 0 | 0 | 0 | 452503 | 0 | 0 | 0 | 0 | 806478.3482 | 0 | 1771122.948 | 183018.3923 | 0 | 0 | 0 | 0 | 0 | 298802.1594 | 0 | 277739.9442 | 0 | 1385.5682 | 0
2016-05-17 18:00 | 986043.5835 | 0 | 0 | 0 | 0 | 455461 | 0 | 0 | 0 | 0 | 1037818.8536 | 0 | 2046085.4928 | 184390.1049 | 0 | 0 | 0 | 0 | 0 | 251457.0711 | 0 | 277739.9442 | 0 | 1385.5682 | 0
2016-05-17 19:00 | 1012633.7417 | 0 | 0 | 0 | 0 | 458010 | 0 | 0 | 0 | 0 | 1291277.2246 | 0 | 2321048.0376 | 185761.8174 | 0 | 0 | 0 | 0 | 0 | 275498.2293 | 0 | 277739.9442 | 0 | 1385.5682 | 0
2016-05-17 20:00 | 994560.8403 | 0 | 0 | 0 | 0 | 458342 | 0 | 0 | 0 | 0 | 1527803.0862 | 0 | 2596010.5824 | 187133.53 | 0 | 0 | 0 | 0 | 0 | 257093.3278 | 0 | 277739.9442 | 0 | 1385.5682 | 0
2016-05-17 21:00 | 968233.0584 | 0 | 0 | 0 | 0 | 459922 | 0 | 0 | 0 | 0 | 1738653.7884 | 0 | 2870973.1272 | 188505.2425 | 0 | 0 | 0 | 0 | 0 | 229185.5459 | 0 | 277739.9442 | 0 | 1385.5682 | 0
2016-05-17 22:00 | 870695.0289 | 0 | 0 | 0 | 0 | 459064 | 0 | 0 | 0 | 0 | 1860558.8635 | 0 | 3145935.672 | 189876.955 | 0 | 0 | 0 | 0 | 0 | 132505.5164 | 0 | 277739.9442 | 0 | 1385.5682 | 0
2016-05-17 23:00 | 745484.4871 | 0 | 0 | 0 | 0 | 455928 | 0 | 0 | 0 | 0 | 2043845.5143 | 0 | 3233992.5075 | 191248.6676 | 0 | 0 | 0 | 0 | 0 | 199224.6204 | 0 | 88946.2985 | 0 | 1385.5682 | 0
2016-05-18 | 570141.869 | 0 | 0 | 0 | 0 | 456165 | 0 | 0 | 0 | 0 | 2147429.511 | 0 | 3233992.5075 | 192620.3801 | 0 | 0 | 0 | 0 | 0 | 112591.3008 | 0 | 0 | 0 | 1385.5682 | 0
2016-05-18 01:00 | 221643.3064 | 0 | 0 | 0 | 0 | 453024 | 0 | 0 | 0 | 0 | 2051351.2694 | 0 | 2945474.7296 | 192620.3801 | 0 | 0 | 0 | 0 | 0 | -104432.8713 | 0 | 0 | 288517.778 | 0 | 0
2016-05-18 02:00 | 4148.8188 | 0 | 0 | 0 | 0 | 434923 | 0 | 0 | 0 | 0 | 1771831.0192 | 0 | 2656956.9516 | 192620.3801 | 0 | 0 | 0 | 0 | 0 | -303826.3589 | 0 | 0 | 288517.778 | 0 | 0
2016-05-18 03:00 | 530.8353 | 0 | 0 | 0 | 0 | 408791 | 0 | 0 | 0 | 0 | 1513023.6643 | 0 | 2368439.1736 | 192620.3801 | 0 | 0 | 0 | 0 | 0 | -281312.3424 | 0 | 0 | 288517.778 | 0 | 0
2016-05-18 04:00 | 58.2284 | 0 | 0 | 0 | 0 | 385096 | 0 | 0 | 0 | 0 | 1275580.9109 | 0 | 2079921.3956 | 192620.3801 | 0 | 0 | 0 | 0 | 0 | -258089.9493 | 0 | 0 | 288517.778 | 0 | 0
2016-05-18 05:00 | 0 | 0 | 0 | 0 | 0 | 365147 | 0 | 0 | 0 | 0 | 1056437.6674 | 0 | 1791403.6176 | 192620.3801 | 0 | 0 | 0 | 0 | 0 | -238199.1777 | 0 | 0 | 288517.778 | 0 | 0
2016-05-18 06:00 | 0 | 237787.8227 | 0 | 0 | 0 | 349847 | 0 | 0 | 0 | 0 | 1070135.2209 | 0 | 1502885.8396 | 192620.3801 | 0 | 0 | 0 | 0 | 0 | 14888.645 | 0 | 0 | 288517.778 | 0 | 0
2016-05-18 07:00 | 0 | 0 | 0 | 0 | 0 | 340892 | 0 | 0 | 0 | 0 | 756514.5809 | 0 | 1502885.8396 | 192620.3801 | 0 | 0 | 0 | 0 | 0 | -340892 | 0 | 0 | 0 | 0 | 0
2016-05-18 08:00 | 0 | 266788.3593 | 0 | 0 | 0 | 339155 | 0 | 0 | 0 | 0 | 689937.2714 | 0 | 1502885.8396 | 192620.3801 | 0 | 0 | 0 | 0 | 0 | -72366.6407 | 0 | 0 | 0 | 0 | 0
2016-05-18 09:00 | 0 | 0 | 0 | 0 | 0 | 347311 | 0 | 0 | 0 | 0 | 487203.1479 | 0 | 1214368.0616 | 192620.3801 | 0 | 0 | 0 | 0 | 0 | -220363.1777 | 0 | 0 | 288517.778 | 0 | 0
2016-05-18 10:00 | 0 | 0 | 0 | 0 | 0 | 369141 | 0 | 0 | 0 | 0 | 264385.4245 | 0 | 925850.2836 | 192620.3801 | 0 | 0 | 0 | 0 | 0 | -242193.1777 | 0 | 0 | 288517.778 | 0 | 0
2016-05-18 11:00 | 5.022 | 0 | 0 | 0 | 0 | 391333 | 0 | 0 | 0 | 0 | 21155.6812 | 0 | 637332.5056 | 192620.3801 | 0 | 0 | 0 | 0 | 0 | -264380.1557 | 0 | 0 | 288517.778 | 0 | 0
2016-05-18 12:00 | 59129.6927 | 195570.1793 | 0 | 0 | 0 | 404643 | 0 | 0 | 0 | 0 | 0 | 0 | 348814.7276 | 192620.3801 | 0 | 0 | 0 | 0 | 0 | -22995.3056 | 0 | 0 | 288517.778 | 0 | 0
2016-05-18 13:00 | 381397.4114 | 0 | 0 | 0 | 0 | 414696 | 0 | 0 | 0 | 0 | 0 | 0 | 273136.1171 | 192620.3801 | 0 | 0 | 0 | 0 | 0 | 0 | 0 | 0 | 75678.6105 | 0 | 0
2016-05-18 14:00 | 711330.5083 | 0 | 0 | 0 | 0 | 425309 | 0 | 0 | 0 | 0 | 6344.3162 | 0 | 548098.6619 | 193992.0927 | 0 | 0 | 0 | 0 | 0 | 6895.9958 | 0 | 277739.9442 | 0 | 1385.5682 | 0
2016-05-18 15:00 | 890355.2264 | 0 | 0 | 0 | 0 | 433956 | 0 | 0 | 0 | 0 | 169436.133 | 0 | 823061.2067 | 195363.8052 | 0 | 0 | 0 | 0 | 0 | 177273.7139 | 0 | 277739.9442 | 0 | 1385.5682 | 0
2016-05-18 16:00 | 955656.4687 | 0 | 0 | 0 | 0 | 441180 | 0 | 0 | 0 | 0 | 385959.0127 | 0 | 1098023.7515 | 196735.5178 | 0 | 0 | 0 | 0 | 0 | 235350.9562 | 0 | 277739.9442 | 0 | 1385.5682 | 0
2016-05-18 17:00 | 986965.8014 | 0 | 0 | 0 | 0 | 447088 | 0 | 0 | 0 | 0 | 625851.1184 | 0 | 1372986.2964 | 198107.2303 | 0 | 0 | 0 | 0 | 0 | 260752.2889 | 0 | 277739.9442 | 0 | 1385.5682 | 0
2016-05-18 18:00 | 1009647.5408 | 0 | 0 | 0 | 0 | 452422 | 0 | 0 | 0 | 0 | 994398.683 | 0 | 1526678.6421 | 199478.9428 | 0 | 0 | 0 | 0 | 0 | 400595.1788 | 0 | 155244.7937 | 0 | 1385.5682 | 0
2016-05-18 19:00 | 1016914.4176 | 0 | 0 | 0 | 0 | 455695 | 0 | 0 | 0 | 0 | 1253925.0757 | 0 | 1801641.1869 | 200850.6554 | 0 | 0 | 0 | 0 | 0 | 282093.9051 | 0 | 277739.9442 | 0 | 1385.5682 | 0
2016-05-18 20:00 | 1024709.2344 | 0 | 0 | 0 | 0 | 458559 | 0 | 0 | 0 | 0 | 1517987.8198 | 0 | 2076603.7317 | 202222.3679 | 0 | 0 | 0 | 0 | 0 | 287024.7219 | 0 | 277739.9442 | 0 | 1385.5682 | 0
2016-05-18 21:00 | 1018729.0902 | 0 | 0 | 0 | 0 | 460812 | 0 | 0 | 0 | 0 | 1774476.0714 | 0 | 2351566.2765 | 203594.0805 | 0 | 0 | 0 | 0 | 0 | 278791.5777 | 0 | 277739.9442 | 0 | 1385.5682 | 0
2016-05-18 22:00 | 928764.8268 | 0 | 0 | 0 | 0 | 458743 | 0 | 0 | 0 | 0 | 1950100.6805 | 0 | 2626528.8213 | 204965.793 | 0 | 0 | 0 | 0 | 0 | 190896.3143 | 0 | 277739.9442 | 0 | 1385.5682 | 0
2016-05-18 23:00 | 822314.6409 | 0 | 0 | 0 | 0 | 455111 | 0 | 0 | 0 | 0 | 2031132.5587 | 0 | 2901491.3661 | 206337.5055 | 0 | 0 | 0 | 0 | 0 | 88078.1284 | 0 | 277739.9442 | 0 | 1385.5682 | 0
2016-05-19 | 638640.5478 | 0 | 0 | 0 | 0 | 455162 | 0 | 0 | 0 | 0 | 2147429.511 | 0 | 2956617.7824 | 207709.2181 | 0 | 0 | 0 | 0 | 0 | 126409.7308 | 0 | 55683.2488 | 0 | 1385.5682 | 0
2016-05-19 01:00 | 225771.033 | 0 | 0 | 0 | 0 | 452069 | 0 | 0 | 0 | 0 | 1939235.3813 | 0 | 2956617.7824 | 207709.2181 | 0 | 0 | 0 | 0 | 0 | -226297.967 | 0 | 0 | 0 | 0 | 0
2016-05-19 02:00 | 4254.4233 | 129370.9588 | 0 | 0 | 0 | 434434 | 0 | 0 | 0 | 0 | 1779283.4494 | 0 | 2668100.0044 | 207709.2181 | 0 | 0 | 0 | 0 | 0 | -173860.7956 | 0 | 0 | 288517.778 | 0 | 0
2016-05-19 03:00 | 442.4423 | 0 | 0 | 0 | 0 | 408119 | 0 | 0 | 0 | 0 | 1521013.0128 | 0 | 2379582.2264 | 207709.2181 | 0 | 0 | 0 | 0 | 0 | -280728.7354 | 0 | 0 | 288517.778 | 0 | 0
2016-05-19 04:00 | 74.4929 | 0 | 0 | 0 | 0 | 383142 | 0 | 0 | 0 | 0 | 1285382.9028 | 0 | 2091064.4484 | 207709.2181 | 0 | 0 | 0 | 0 | 0 | -256119.6848 | 0 | 0 | 288517.778 | 0 | 0
2016-05-19 05:00 | 0 | 0 | 0 | 0 | 0 | 362941 | 0 | 0 | 0 | 0 | 1068269.1793 | 0 | 1802546.6704 | 207709.2181 | 0 | 0 | 0 | 0 | 0 | -235993.1777 | 0 | 0 | 288517.778 | 0 | 0
2016-05-19 06:00 | 0 | 0 | 0 | 0 | 0 | 347770 | 0 | 0 | 0 | 0 | 865112.7759 | 0 | 1514028.8924 | 207709.2181 | 0 | 0 | 0 | 0 | 0 | -220822.1777 | 0 | 0 | 288517.778 | 0 | 0
2016-05-19 07:00 | 0 | 0 | 0 | 0 | 0 | 337967 | 0 | 0 | 0 | 0 | 670975.1324 | 0 | 1225511.1145 | 207709.2181 | 0 | 0 | 0 | 0 | 0 | -211019.1777 | 0 | 0 | 288517.778 | 0 | 0
2016-05-19 08:00 | 0 | 0 | 0 | 0 | 0 | 336146 | 0 | 0 | 0 | 0 | 478512.8089 | 0 | 936993.3365 | 207709.2181 | 0 | 0 | 0 | 0 | 0 | -209198.1777 | 0 | 0 | 288517.778 | 0 | 0
2016-05-19 09:00 | 0 | 0 | 0 | 0 | 0 | 345081 | 0 | 0 | 0 | 0 | 161038.2889 | 0 | 936993.3365 | 207709.2181 | 0 | 0 | 0 | 0 | 0 | -345081 | 0 | 0 | 0 | 0 | 0
2016-05-19 10:00 | 0 | 327353.6204 | 0 | 0 | 0 | 367118 | 0 | 0 | 0 | 0 | 241247.0562 | 0 | 648475.5585 | 207709.2181 | 0 | 0 | 0 | 0 | 0 | 87183.4427 | 0 | 0 | 288517.778 | 0 | 0
2016-05-19 11:00 | 66.1166 | 0 | 0 | 0 | 0 | 389239 | 0 | 0 | 0 | 0 | 0 | 0 | 359957.7805 | 207709.2181 | 0 | 0 | 0 | 0 | 0 | -262225.0611 | 0 | 0 | 288517.778 | 0 | 0
2016-05-19 12:00 | 93723.9417 | 182871.236 | 0 | 0 | 0 | 403543 | 0 | 0 | 0 | 0 | 0 | 0 | 71440.0025 | 207709.2181 | 0 | 0 | 0 | 0 | 0 | 0 | 0 | 0 | 288517.778 | 0 | 0
2016-05-19 13:00 | 495529.6516 | 0 | 0 | 0 | 0 | 415692 | 0 | 0 | 0 | 0 | 0 | 0 | 149107.5651 | 209080.9306 | 0 | 0 | 0 | 0 | 0 | 0 | 0 | 78452.0834 | 0 | 1385.5682 | 0
2016-05-19 14:00 | 706431.5125 | 0 | 0 | 0 | 0 | 427306 | 0 | 0 | 0 | 0 | 0 | 0 | 424070.1099 | 210452.6432 | 0 | 0 | 0 | 0 | 0 | 0 | 0 | 277739.9442 | 0 | 1385.5682 | 0
2016-05-19 15:00 | 773468.5017 | 0 | 0 | 0 | 0 | 436602 | 0 | 0 | 0 | 0 | 53121.7101 | 0 | 699032.6547 | 211824.3557 | 0 | 0 | 0 | 0 | 0 | 57740.9892 | 0 | 277739.9442 | 0 | 1385.5682 | 0
2016-05-19 16:00 | 1092390.8836 | 0 | 0 | 0 | 0 | 443665 | 0 | 0 | 0 | 0 | 393154.0516 | 0 | 973995.1995 | 213196.0683 | 0 | 0 | 0 | 0 | 0 | 369600.3711 | 0 | 277739.9442 | 0 | 1385.5682 | 0
2016-05-19 17:00 | 327909.3336 | 0 | 0 | 0 | 0 | 449379 | 0 | 0 | 0 | 0 | 24606.487 | 0 | 1248957.7443 | 214567.7808 | 0 | 0 | 0 | 0 | 0 | -400595.1788 | 0 | 277739.9442 | 0 | 1385.5682 | 0
2016-05-19 18:00 | 1132965.6913 | 0 | 0 | 0 | 0 | 453245 | 0 | 0 | 0 | 0 | 393154.0516 | 0 | 1523920.2891 | 215939.4933 | 0 | 0 | 0 | 0 | 0 | 400595.1788 | 0 | 277739.9442 | 0 | 1385.5682 | 0
2016-05-19 19:00 | 1135067.6913 | 0 | 0 | 0 | 0 | 455347 | 0 | 0 | 0 | 0 | 761701.6161 | 0 | 1798882.8339 | 217311.2059 | 0 | 0 | 0 | 0 | 0 | 400595.1788 | 0 | 277739.9442 | 0 | 1385.5682 | 0
2016-05-19 20:00 | 1136425.6913 | 0 | 0 | 0 | 0 | 456705 | 0 | 0 | 0 | 0 | 1130249.1806 | 0 | 2073845.3787 | 218682.9184 | 0 | 0 | 0 | 0 | 0 | 400595.1788 | 0 | 277739.9442 | 0 | 1385.5682 | 0
2016-05-19 21:00 | 1137489.6913 | 0 | 0 | 0 | 0 | 457769 | 0 | 0 | 0 | 0 | 1498796.7452 | 0 | 2348807.9235 | 220054.631 | 0 | 0 | 0 | 0 | 0 | 400595.1788 | 0 | 277739.9442 | 0 | 1385.5682 | 0
2016-05-19 22:00 | 1134464.6913 | 0 | 0 | 0 | 0 | 454744 | 0 | 0 | 0 | 0 | 1867344.3097 | 0 | 2623770.4683 | 221426.3435 | 0 | 0 | 0 | 0 | 0 | 400595.1788 | 0 | 277739.9442 | 0 | 1385.5682 | 0
2016-05-19 23:00 | 1019758.4026 | 0 | 0 | 0 | 0 | 450085 | 0 | 0 | 0 | 0 | 2134648.3687 | 0 | 2898733.0131 | 222798.0561 | 0 | 0 | 0 | 0 | 0 | 290547.8902 | 0 | 277739.9442 | 0 | 1385.5682 | 0
2016-05-20 | 742814.0585 | 0 | 0 | 0 | 0 | 449796 | 0 | 0 | 0 | 0 | 2147429.511 | 0 | 3173695.5579 | 224169.7686 | 0 | 0 | 0 | 0 | 0 | 13892.546 | 0 | 277739.9442 | 0 | 1385.5682 | 0
2016-05-20 01:00 | 212068.6844 | 0 | 0 | 0 | 0 | 447542 | 0 | 0 | 0 | 0 | 2047586.0571 | 0 | 2885177.7799 | 224169.7686 | 0 | 0 | 0 | 0 | 0 | -108525.4933 | 0 | 0 | 288517.778 | 0 | 0
2016-05-20 02:00 | 3940.3144 | 0 | 0 | 0 | 0 | 430084 | 0 | 0 | 0 | 0 | 1772325.8629 | 0 | 2596660.0019 | 224169.7686 | 0 | 0 | 0 | 0 | 0 | -299195.8633 | 0 | 0 | 288517.778 | 0 | 0
2016-05-20 03:00 | 639.6091 | 0 | 0 | 0 | 0 | 403363 | 0 | 0 | 0 | 0 | 1518612.3398 | 0 | 2308142.2239 | 224169.7686 | 0 | 0 | 0 | 0 | 0 | -275775.5686 | 0 | 0 | 288517.778 | 0 | 0
2016-05-20 04:00 | 40.129 | 0 | 0 | 0 | 0 | 378108 | 0 | 0 | 0 | 0 | 1287581.895 | 0 | 2019624.4459 | 224169.7686 | 0 | 0 | 0 | 0 | 0 | -251120.0487 | 0 | 0 | 288517.778 | 0 | 0
2016-05-20 05:00 | 0 | 0 | 0 | 0 | 0 | 359636 | 0 | 0 | 0 | 0 | 1073508.7715 | 0 | 1731106.6679 | 224169.7686 | 0 | 0 | 0 | 0 | 0 | -232688.1777 | 0 | 0 | 288517.778 | 0 | 0
2016-05-20 06:00 | 0 | 0 | 0 | 0 | 0 | 344888 | 0 | 0 | 0 | 0 | 873003.808 | 0 | 1442588.89 | 224169.7686 | 0 | 0 | 0 | 0 | 0 | -217940.1777 | 0 | 0 | 288517.778 | 0 | 0
2016-05-20 07:00 | 0 | 0 | 0 | 0 | 0 | 335003 | 0 | 0 | 0 | 0 | 681593.0445 | 0 | 1154071.112 | 224169.7686 | 0 | 0 | 0 | 0 | 0 | -208055.1777 | 0 | 0 | 288517.778 | 0 | 0
2016-05-20 08:00 | 0 | 0 | 0 | 0 | 0 | 332872 | 0 | 0 | 0 | 0 | 492142.8011 | 0 | 865553.334 | 224169.7686 | 0 | 0 | 0 | 0 | 0 | -205924.1777 | 0 | 0 | 288517.778 | 0 | 0
2016-05-20 09:00 | 0 | 0 | 0 | 0 | 0 | 341353 | 0 | 0 | 0 | 0 | 294890.0376 | 0 | 577035.556 | 224169.7686 | 0 | 0 | 0 | 0 | 0 | -214405.1777 | 0 | 0 | 288517.778 | 0 | 0
2016-05-20 10:00 | 0 | 0 | 0 | 0 | 0 | 361869 | 0 | 0 | 0 | 0 | 78762.5541 | 0 | 288517.778 | 224169.7686 | 0 | 0 | 0 | 0 | 0 | -234921.1777 | 0 | 0 | 288517.778 | 0 | 0
2016-05-20 11:00 | 129.7605 | 297901.7676 | 0 | 0 | 0 | 383643 | 0 | 0 | 0 | 0 | 0 | 0 | 288517.778 | 224169.7686 | 0 | 0 | 0 | 0 | 0 | -85611.4719 | 0 | 0 | 0 | 0 | 0
2016-05-20 12:00 | 109655.0439 | 162889.1337 | 0 | 0 | 0 | 399492 | 0 | 0 | 0 | 0 | 0 | 0 | 0 | 224169.7686 | 0 | 0 | 0 | 0 | 0 | 0 | 0 | 0 | 288517.778 | 0 | 0
2016-05-20 13:00 | 493682.5283 | 0 | 0 | 0 | 0 | 413654 | 0 | 0 | 0 | 0 | 0 | 0 | 77856.5304 | 225541.4811 | 0 | 0 | 0 | 0 | 0 | 0 | 0 | 78642.96 | 0 | 1385.5682 | 0
2016-05-20 14:00 | 705863.5125 | 0 | 0 | 0 | 0 | 426738 | 0 | 0 | 0 | 0 | 0 | 0 | 352819.0752 | 226913.1937 | 0 | 0 | 0 | 0 | 0 | 0 | 0 | 277739.9442 | 0 | 1385.5682 | 0
2016-05-20 15:00 | 819726.7501 | 0 | 0 | 0 | 0 | 435829 | 0 | 0 | 0 | 0 | 96390.4586 | 0 | 627781.62 | 228284.9062 | 0 | 0 | 0 | 0 | 0 | 104772.2376 | 0 | 277739.9442 | 0 | 1385.5682 | 0
2016-05-20 16:00 | 1121525.6913 | 0 | 0 | 0 | 0 | 441805 | 0 | 0 | 0 | 0 | 464938.0232 | 0 | 902744.1648 | 229656.6188 | 0 | 0 | 0 | 0 | 0 | 400595.1788 | 0 | 277739.9442 | 0 | 1385.5682 | 0
2016-05-20 17:00 | 324603.3336 | 0 | 0 | 0 | 0 | 446073 | 0 | 0 | 0 | 0 | 96390.4586 | 0 | 1177706.7096 | 231028.3313 | 0 | 0 | 0 | 0 | 0 | -400595.1788 | 0 | 277739.9442 | 0 | 1385.5682 | 0
2016-05-20 18:00 | 1129078.6913 | 0 | 0 | 0 | 0 | 449358 | 0 | 0 | 0 | 0 | 464938.0232 | 0 | 1452669.2545 | 232400.0439 | 0 | 0 | 0 | 0 | 0 | 400595.1788 | 0 | 277739.9442 | 0 | 1385.5682 | 0
2016-05-20 19:00 | 1131446.6913 | 0 | 0 | 0 | 0 | 451726 | 0 | 0 | 0 | 0 | 833485.5877 | 0 | 1727631.7993 | 233771.7564 | 0 | 0 | 0 | 0 | 0 | 400595.1788 | 0 | 277739.9442 | 0 | 1385.5682 | 0
2016-05-20 20:00 | 1133753.6913 | 0 | 0 | 0 | 0 | 454033 | 0 | 0 | 0 | 0 | 1202033.1522 | 0 | 2002594.3441 | 235143.4689 | 0 | 0 | 0 | 0 | 0 | 400595.1788 | 0 | 277739.9442 | 0 | 1385.5682 | 0
2016-05-20 21:00 | 1134119.6913 | 0 | 0 | 0 | 0 | 454399 | 0 | 0 | 0 | 0 | 1570580.7168 | 0 | 2277556.8889 | 236515.1815 | 0 | 0 | 0 | 0 | 0 | 400595.1788 | 0 | 277739.9442 | 0 | 1385.5682 | 0
2016-05-20 22:00 | 1102272.2081 | 0 | 0 | 0 | 0 | 449646 | 0 | 0 | 0 | 0 | 1914201.3568 | 0 | 2552519.4337 | 237886.894 | 0 | 0 | 0 | 0 | 0 | 373500.6956 | 0 | 277739.9442 | 0 | 1385.5682 | 0
2016-05-20 23:00 | 974259.3758 | 0 | 0 | 0 | 0 | 441625 | 0 | 0 | 0 | 0 | 2147429.511 | 0 | 2827481.9785 | 239258.6066 | 0 | 0 | 0 | 0 | 0 | 253508.8633 | 0 | 277739.9442 | 0 | 1385.5682 | 0
2016-05-21 | 694365.3857 | 0 | 0 | 0 | 0 | 438654 | 0 | 0 | 0 | 0 | 2147429.511 | 0 | 3079264.5377 | 240630.3191 | 0 | 0 | 0 | 0 | 0 | 0 | 0 | 254325.8174 | 0 | 1385.5682 | 0
2016-05-21 01:00 | 219552.4879 | 0 | 0 | 0 | 0 | 433474 | 0 | 0 | 0 | 0 | 2067413.7164 | 0 | 2790746.7597 | 240630.3191 | 0 | 0 | 0 | 0 | 0 | -86973.6898 | 0 | 0 | 288517.778 | 0 | 0
2016-05-21 02:00 | 3991.2982 | 0 | 0 | 0 | 0 | 415012 | 0 | 0 | 0 | 0 | 1806066.6673 | 0 | 2502228.9817 | 240630.3191 | 0 | 0 | 0 | 0 | 0 | -284072.8795 | 0 | 0 | 288517.778 | 0 | 0
2016-05-21 03:00 | 517.1237 | 0 | 0 | 0 | 0 | 396530 | 0 | 0 | 0 | 0 | 1558526.8176 | 0 | 2213711.2038 | 240630.3191 | 0 | 0 | 0 | 0 | 0 | -269065.054 | 0 | 0 | 288517.778 | 0 | 0
2016-05-21 04:00 | 79.8684 | 0 | 0 | 0 | 0 | 374530 | 0 | 0 | 0 | 0 | 1330824.6931 | 0 | 1925193.4258 | 240630.3191 | 0 | 0 | 0 | 0 | 0 | -247502.3092 | 0 | 0 | 288517.778 | 0 | 0
2016-05-21 05:00 | 0 | 0 | 0 | 0 | 0 | 355822 | 0 | 0 | 0 | 0 | 1120260.4496 | 0 | 1636675.6478 | 240630.3191 | 0 | 0 | 0 | 0 | 0 | -228874.1777 | 0 | 0 | 288517.778 | 0 | 0
2016-05-21 06:00 | 0 | 0 | 0 | 0 | 0 | 340289 | 0 | 0 | 0 | 0 | 923986.5662 | 0 | 1348157.8698 | 240630.3191 | 0 | 0 | 0 | 0 | 0 | -213341.1777 | 0 | 0 | 288517.778 | 0 | 0
2016-05-21 07:00 | 0 | 0 | 0 | 0 | 0 | 330939 | 0 | 0 | 0 | 0 | 698089.0057 | 0 | 1154071.112 | 240630.3191 | 0 | 0 | 0 | 0 | 0 | -245540.8266 | 0 | 0 | 194086.7578 | 0 | 0
2016-05-21 08:00 | 0 | 157442.3458 | 0 | 0 | 0 | 326053 | 0 | 0 | 0 | 0 | 564314.2836 | 0 | 1154071.112 | 198442.4144 | 0 | 0 | 0 | 0 | 0 | -145407.3066 | 0 | 0 | 0 | 0 | 42187.9047
2016-05-21 09:00 | 0 | 0 | 0 | 0 | 0 | 325912 | 0 | 0 | 0 | 0 | 381267.2402 | 0 | 865553.334 | 198442.4144 | 0 | 0 | 0 | 0 | 0 | -198964.1777 | 0 | 0 | 288517.778 | 0 | 0
2016-05-21 10:00 | 0 | 0 | 0 | 0 | 0 | 330394 | 0 | 0 | 0 | 0 | 194096.7567 | 0 | 577035.556 | 198442.4144 | 0 | 0 | 0 | 0 | 0 | -203446.1777 | 0 | 0 | 288517.778 | 0 | 0
2016-05-21 11:00 | 128.4421 | 0 | 0 | 0 | 0 | 338051 | 0 | 0 | 0 | 0 | 0 | 0 | 288517.778 | 198442.4144 | 0 | 0 | 0 | 0 | 0 | -210974.7355 | 0 | 0 | 288517.778 | 0 | 0
2016-05-21 12:00 | 113364.8512 | 115242.3265 | 0 | 0 | 0 | 355555 | 0 | 0 | 0 | 0 | 0 | 0 | 0 | 198442.4144 | 0 | 0 | 0 | 0 | 0 | 0 | 0 | 0 | 288517.778 | 0 | 0
2016-05-21 13:00 | 534291.0588 | 0 | 0 | 0 | 0 | 375291 | 0 | 0 | 0 | 0 | 0 | 0 | 156038.3457 | 199814.1269 | 0 | 0 | 0 | 0 | 0 | 0 | 0 | 157614.4906 | 0 | 1385.5682 | 0
2016-05-21 14:00 | 673112.5125 | 0 | 0 | 0 | 0 | 393987 | 0 | 0 | 0 | 0 | 0 | 0 | 431000.8905 | 201185.8395 | 0 | 0 | 0 | 0 | 0 | 0 | 0 | 277739.9442 | 0 | 1385.5682 | 0
2016-05-21 15:00 | 689385.5139 | 0 | 0 | 0 | 0 | 408509 | 0 | 0 | 0 | 0 | 1610.9213 | 0 | 705963.4353 | 202557.552 | 0 | 0 | 0 | 0 | 0 | 1751.0014 | 0 | 277739.9442 | 0 | 1385.5682 | 0
2016-05-21 16:00 | 1097842.6913 | 0 | 0 | 0 | 0 | 418122 | 0 | 0 | 0 | 0 | 370158.4858 | 0 | 980925.9801 | 203929.2645 | 0 | 0 | 0 | 0 | 0 | 400595.1788 | 0 | 277739.9442 | 0 | 1385.5682 | 0
2016-05-21 17:00 | 1104239.6913 | 0 | 0 | 0 | 0 | 424519 | 0 | 0 | 0 | 0 | 738706.0504 | 0 | 1255888.5249 | 205300.9771 | 0 | 0 | 0 | 0 | 0 | 400595.1788 | 0 | 277739.9442 | 0 | 1385.5682 | 0
2016-05-21 18:00 | 308102.3336 | 0 | 0 | 0 | 0 | 429572 | 0 | 0 | 0 | 0 | 370158.4858 | 0 | 1530851.0697 | 206672.6896 | 0 | 0 | 0 | 0 | 0 | -400595.1788 | 0 | 277739.9442 | 0 | 1385.5682 | 0
2016-05-21 19:00 | 1113138.6913 | 0 | 0 | 0 | 0 | 433418 | 0 | 0 | 0 | 0 | 738706.0504 | 0 | 1805813.6145 | 208044.4022 | 0 | 0 | 0 | 0 | 0 | 400595.1788 | 0 | 277739.9442 | 0 | 1385.5682 | 0
2016-05-21 20:00 | 1116697.6913 | 0 | 0 | 0 | 0 | 436977 | 0 | 0 | 0 | 0 | 1107253.6149 | 0 | 2080776.1593 | 209416.1147 | 0 | 0 | 0 | 0 | 0 | 400595.1788 | 0 | 277739.9442 | 0 | 1385.5682 | 0
2016-05-21 21:00 | 1119269.6913 | 0 | 0 | 0 | 0 | 439549 | 0 | 0 | 0 | 0 | 1475801.1794 | 0 | 2355738.7041 | 210787.8272 | 0 | 0 | 0 | 0 | 0 | 400595.1788 | 0 | 277739.9442 | 0 | 1385.5682 | 0
2016-05-21 22:00 | 1116582.6913 | 0 | 0 | 0 | 0 | 436862 | 0 | 0 | 0 | 0 | 1844348.744 | 0 | 2630701.2489 | 212159.5398 | 0 | 0 | 0 | 0 | 0 | 400595.1788 | 0 | 277739.9442 | 0 | 1385.5682 | 0
2016-05-21 23:00 | 1014424.3389 | 0 | 0 | 0 | 0 | 431572 | 0 | 0 | 0 | 0 | 2123777.4243 | 0 | 2905663.7937 | 213531.2523 | 0 | 0 | 0 | 0 | 0 | 303726.8265 | 0 | 277739.9442 | 0 | 1385.5682 | 0
2016-05-22 | 731756.3023 | 0 | 0 | 0 | 0 | 426922 | 0 | 0 | 0 | 0 | 2147429.511 | 0 | 3180626.3385 | 214902.9649 | 0 | 0 | 0 | 0 | 0 | 25708.7899 | 0 | 277739.9442 | 0 | 1385.5682 | 0
2016-05-22 01:00 | 219730.7334 | 0 | 0 | 0 | 0 | 422713 | 0 | 0 | 0 | 0 | 2056463.2805 | 0 | 2944021.9542 | 214902.9649 | 0 | 0 | 0 | 0 | 0 | -98876.3375 | 0 | 0 | 236604.3843 | 0 | 0
2016-05-22 02:00 | 4745.9041 | 0 | 0 | 0 | 0 | 410686 | 0 | 0 | 0 | 0 | 1799790.3888 | 0 | 2655504.1762 | 214902.9649 | 0 | 0 | 0 | 0 | 0 | -278992.2736 | 0 | 0 | 288517.778 | 0 | 0
2016-05-22 03:00 | 546.2802 | 0 | 0 | 0 | 0 | 391852 | 0 | 0 | 0 | 0 | 1556581.1231 | 0 | 2366986.3982 | 214902.9649 | 0 | 0 | 0 | 0 | 0 | -264357.8975 | 0 | 0 | 288517.778 | 0 | 0
2016-05-22 04:00 | 101.9588 | 0 | 0 | 0 | 0 | 371675 | 0 | 0 | 0 | 0 | 1331525.9217 | 0 | 2078468.6202 | 214902.9649 | 0 | 0 | 0 | 0 | 0 | -244625.2189 | 0 | 0 | 288517.778 | 0 | 0
2016-05-22 05:00 | 0 | 0 | 0 | 0 | 0 | 352334 | 0 | 0 | 0 | 0 | 1007378.6417 | 0 | 2078468.6202 | 214902.9649 | 0 | 0 | 0 | 0 | 0 | -352334 | 0 | 0 | 0 | 0 | 0
2016-05-22 06:00 | 0 | 0 | 0 | 0 | 0 | 337141 | 0 | 0 | 0 | 0 | 814000.9183 | 0 | 1789950.8422 | 214902.9649 | 0 | 0 | 0 | 0 | 0 | -210193.1777 | 0 | 0 | 288517.778 | 0 | 0
2016-05-22 07:00 | 0 | 0 | 0 | 0 | 0 | 326650 | 0 | 0 | 0 | 0 | 630274.9148 | 0 | 1501433.0642 | 214902.9649 | 0 | 0 | 0 | 0 | 0 | -199702.1777 | 0 | 0 | 288517.778 | 0 | 0
2016-05-22 08:00 | 0 | 0 | 0 | 0 | 0 | 321017 | 0 | 0 | 0 | 0 | 451731.2713 | 0 | 1212915.2862 | 214902.9649 | 0 | 0 | 0 | 0 | 0 | -194069.1777 | 0 | 0 | 288517.778 | 0 | 0
2016-05-22 09:00 | 0 | 0 | 0 | 0 | 0 | 319360 | 0 | 0 | 0 | 0 | 274712.0679 | 0 | 924397.5082 | 214902.9649 | 0 | 0 | 0 | 0 | 0 | -192412.1777 | 0 | 0 | 288517.778 | 0 | 0
2016-05-22 10:00 | 0 | 0 | 0 | 0 | 0 | 319221 | 0 | 0 | 0 | 0 | 97820.7444 | 0 | 635879.7302 | 214902.9649 | 0 | 0 | 0 | 0 | 0 | -192273.1777 | 0 | 0 | 288517.778 | 0 | 0
2016-05-22 11:00 | 222.3891 | 180535.3784 | 0 | 0 | 0 | 324076 | 0 | 0 | 0 | 0 | 82759.967 | 0 | 347361.9522 | 214902.9649 | 0 | 0 | 0 | 0 | 0 | -16370.4102 | 0 | 0 | 288517.778 | 0 | 0
2016-05-22 12:00 | 123187.6918 | 0 | 0 | 0 | 0 | 340092 | 0 | 0 | 0 | 0 | 0 | 0 | 58844.1742 | 214902.9649 | 0 | 0 | 0 | 0 | 0 | -89956.4858 | 0 | 0 | 288517.778 | 0 | 0
2016-05-22 13:00 | 560482.3561 | 0 | 0 | 0 | 0 | 358790 | 0 | 0 | 0 | 0 | 0 | 0 | 257147.8942 | 216274.6774 | 0 | 0 | 0 | 0 | 0 | 0 | 0 | 200306.7879 | 0 | 1385.5682 | 0
2016-05-22 14:00 | 654655.5125 | 0 | 0 | 0 | 0 | 375530 | 0 | 0 | 0 | 0 | 0 | 0 | 532110.439 | 217646.39 | 0 | 0 | 0 | 0 | 0 | 0 | 0 | 277739.9442 | 0 | 1385.5682 | 0
2016-05-22 15:00 | 668165.5125 | 0 | 0 | 0 | 0 | 389040 | 0 | 0 | 0 | 0 | 0 | 0 | 807072.9838 | 219018.1025 | 0 | 0 | 0 | 0 | 0 | 0 | 0 | 277739.9442 | 0 | 1385.5682 | 0
2016-05-22 16:00 | 1080826.6913 | 0 | 0 | 0 | 0 | 401106 | 0 | 0 | 0 | 0 | 368547.5645 | 0 | 1082035.5286 | 220389.815 | 0 | 0 | 0 | 0 | 0 | 400595.1788 | 0 | 277739.9442 | 0 | 1385.5682 | 0
2016-05-22 17:00 | 1090370.6913 | 0 | 0 | 0 | 0 | 410650 | 0 | 0 | 0 | 0 | 737095.1291 | 0 | 1356998.0735 | 221761.5276 | 0 | 0 | 0 | 0 | 0 | 400595.1788 | 0 | 277739.9442 | 0 | 1385.5682 | 0
2016-05-22 18:00 | 297540.3336 | 0 | 0 | 0 | 0 | 419010 | 0 | 0 | 0 | 0 | 368547.5645 | 0 | 1631960.6183 | 223133.2401 | 0 | 0 | 0 | 0 | 0 | -400595.1788 | 0 | 277739.9442 | 0 | 1385.5682 | 0
2016-05-22 19:00 | 1100107.1598 | 0 | 0 | 0 | 0 | 426197 | 0 | 0 | 0 | 0 | 731749.4401 | 0 | 1906923.1631 | 224504.9527 | 0 | 0 | 0 | 0 | 0 | 394784.6473 | 0 | 277739.9442 | 0 | 1385.5682 | 0
2016-05-22 20:00 | 1114069.6913 | 0 | 0 | 0 | 0 | 434349 | 0 | 0 | 0 | 0 | 1100297.0046 | 0 | 2181885.7079 | 225876.6652 | 0 | 0 | 0 | 0 | 0 | 400595.1788 | 0 | 277739.9442 | 0 | 1385.5682 | 0
2016-05-22 21:00 | 1120679.6913 | 0 | 0 | 0 | 0 | 440959 | 0 | 0 | 0 | 0 | 1468844.5691 | 0 | 2456848.2527 | 227248.3778 | 0 | 0 | 0 | 0 | 0 | 400595.1788 | 0 | 277739.9442 | 0 | 1385.5682 | 0
2016-05-22 22:00 | 1123619.6913 | 0 | 0 | 0 | 0 | 443899 | 0 | 0 | 0 | 0 | 1837392.1337 | 0 | 2731810.7975 | 228620.0903 | 0 | 0 | 0 | 0 | 0 | 400595.1788 | 0 | 277739.9442 | 0 | 1385.5682 | 0
2016-05-22 23:00 | 1022125.3529 | 0 | 0 | 0 | 0 | 442256 | 0 | 0 | 0 | 0 | 2114076.4669 | 0 | 3006773.3423 | 229991.8028 | 0 | 0 | 0 | 0 | 0 | 300743.8405 | 0 | 277739.9442 | 0 | 1385.5682 | 0
2016-05-23 | 755833.8213 | 0 | 0 | 0 | 0 | 440455 | 0 | 0 | 0 | 0 | 2147429.511 | 0 | 3281735.8871 | 231363.5154 | 0 | 0 | 0 | 0 | 0 | 36253.3088 | 0 | 277739.9442 | 0 | 1385.5682 | 0
2016-05-23 01:00 | 220004.8761 | 0 | 0 | 0 | 0 | 437320 | 0 | 0 | 0 | 0 | 1947499.597 | 0 | 3281735.8871 | 231363.5154 | 0 | 0 | 0 | 0 | 0 | -217315.1239 | 0 | 0 | 0 | 0 | 0
2016-05-23 02:00 | 5053.7385 | 15959.0826 | 0 | 0 | 0 | 421608 | 0 | 0 | 0 | 0 | 1578952.0324 | 0 | 3281735.8871 | 231363.5154 | 0 | 0 | 0 | 0 | 0 | -400595.1788 | 0 | 0 | 0 | 0 | 0
2016-05-23 03:00 | 616.3431 | 0 | 0 | 0 | 0 | 397199 | 0 | 0 | 0 | 0 | 1330887.9846 | 0 | 2993218.1091 | 231363.5154 | 0 | 0 | 0 | 0 | 0 | -269634.8346 | 0 | 0 | 288517.778 | 0 | 0
2016-05-23 04:00 | 107.3971 | 0 | 0 | 0 | 0 | 372838 | 0 | 0 | 0 | 0 | 1104767.8265 | 0 | 2704700.3311 | 231363.5154 | 0 | 0 | 0 | 0 | 0 | -245782.7805 | 0 | 0 | 288517.778 | 0 | 0
2016-05-23 05:00 | 0 | 0 | 0 | 0 | 0 | 352582 | 0 | 0 | 0 | 0 | 897184.383 | 0 | 2416182.5531 | 231363.5154 | 0 | 0 | 0 | 0 | 0 | -225634.1777 | 0 | 0 | 288517.778 | 0 | 0
2016-05-23 06:00 | 0 | 0 | 0 | 0 | 0 | 337779 | 0 | 0 | 0 | 0 | 703219.6996 | 0 | 2127664.7751 | 231363.5154 | 0 | 0 | 0 | 0 | 0 | -210831.1777 | 0 | 0 | 288517.778 | 0 | 0
2016-05-23 07:00 | 0 | 0 | 0 | 0 | 0 | 329066 | 0 | 0 | 0 | 0 | 517270.9761 | 0 | 1839146.9971 | 231363.5154 | 0 | 0 | 0 | 0 | 0 | -202118.1777 | 0 | 0 | 288517.778 | 0 | 0
2016-05-23 08:00 | 0 | 332242.9621 | 0 | 0 | 0 | 326685 | 0 | 0 | 0 | 0 | 639176.2977 | 0 | 1550629.2191 | 231363.5154 | 0 | 0 | 0 | 0 | 0 | 132505.7844 | 0 | 0 | 288517.778 | 0 | 0
2016-05-23 09:00 | 0 | 0 | 0 | 0 | 0 | 336393 | 0 | 0 | 0 | 0 | 446486.7342 | 0 | 1262111.4411 | 231363.5154 | 0 | 0 | 0 | 0 | 0 | -209445.1777 | 0 | 0 | 288517.778 | 0 | 0
2016-05-23 10:00 | 0 | 0 | 0 | 0 | 0 | 358134 | 0 | 0 | 0 | 0 | 233795.4508 | 0 | 973593.6631 | 231363.5154 | 0 | 0 | 0 | 0 | 0 | -231186.1777 | 0 | 0 | 288517.778 | 0 | 0
2016-05-23 11:00 | 386.6877 | 0 | 0 | 0 | 0 | 381460 | 0 | 0 | 0 | 0 | 0 | 0 | 685075.8851 | 231363.5154 | 0 | 0 | 0 | 0 | 0 | -254125.49 | 0 | 0 | 288517.778 | 0 | 0
2016-05-23 12:00 | 134774.7159 | 138036.4618 | 0 | 0 | 0 | 399759 | 0 | 0 | 0 | 0 | 0 | 0 | 396558.1072 | 231363.5154 | 0 | 0 | 0 | 0 | 0 | 0 | 0 | 0 | 288517.778 | 0 | 0
2016-05-23 13:00 | 596827.4951 | 0 | 0 | 0 | 0 | 416209 | 0 | 0 | 0 | 0 | 0 | 0 | 573998.7048 | 232735.2279 | 0 | 0 | 0 | 0 | 0 | 0 | 0 | 179232.9269 | 0 | 1385.5682 | 0
2016-05-23 14:00 | 711239.5125 | 0 | 0 | 0 | 0 | 432114 | 0 | 0 | 0 | 0 | 0 | 0 | 848961.2496 | 234106.9405 | 0 | 0 | 0 | 0 | 0 | 0 | 0 | 277739.9442 | 0 | 1385.5682 | 0
2016-05-23 15:00 | 792568.3506 | 0 | 0 | 0 | 0 | 446006 | 0 | 0 | 0 | 0 | 62041.891 | 0 | 1123923.7944 | 235478.653 | 0 | 0 | 0 | 0 | 0 | 67436.8381 | 0 | 277739.9442 | 0 | 1385.5682 | 0
2016-05-23 16:00 | 1137398.6913 | 0 | 0 | 0 | 0 | 457678 | 0 | 0 | 0 | 0 | 430589.4556 | 0 | 1398886.3392 | 236850.3656 | 0 | 0 | 0 | 0 | 0 | 400595.1788 | 0 | 277739.9442 | 0 | 1385.5682 | 0
2016-05-23 17:00 | 1148726.6913 | 0 | 0 | 0 | 0 | 469006 | 0 | 0 | 0 | 0 | 799137.0201 | 0 | 1673848.884 | 238222.0781 | 0 | 0 | 0 | 0 | 0 | 400595.1788 | 0 | 277739.9442 | 0 | 1385.5682 | 0
2016-05-23 18:00 | 356878.3336 | 0 | 0 | 0 | 0 | 478348 | 0 | 0 | 0 | 0 | 430589.4556 | 0 | 1948811.4288 | 239593.7906 | 0 | 0 | 0 | 0 | 0 | -400595.1788 | 0 | 277739.9442 | 0 | 1385.5682 | 0
2016-05-23 19:00 | 1165809.6913 | 0 | 0 | 0 | 0 | 486089 | 0 | 0 | 0 | 0 | 799137.0201 | 0 | 2223773.9736 | 240965.5032 | 0 | 0 | 0 | 0 | 0 | 400595.1788 | 0 | 277739.9442 | 0 | 1385.5682 | 0
2016-05-23 20:00 | 1170592.6913 | 0 | 0 | 0 | 0 | 490872 | 0 | 0 | 0 | 0 | 1167684.5847 | 0 | 2498736.5184 | 242337.2157 | 0 | 0 | 0 | 0 | 0 | 400595.1788 | 0 | 277739.9442 | 0 | 1385.5682 | 0
2016-05-23 21:00 | 1172830.6913 | 0 | 0 | 0 | 0 | 493110 | 0 | 0 | 0 | 0 | 1536232.1492 | 0 | 2773699.0632 | 243708.9283 | 0 | 0 | 0 | 0 | 0 | 400595.1788 | 0 | 277739.9442 | 0 | 1385.5682 | 0
2016-05-23 22:00 | 1170461.6913 | 0 | 0 | 0 | 0 | 490741 | 0 | 0 | 0 | 0 | 1904779.7137 | 0 | 3048661.608 | 245080.6408 | 0 | 0 | 0 | 0 | 0 | 400595.1788 | 0 | 277739.9442 | 0 | 1385.5682 | 0
2016-05-23 23:00 | 1026949.2921 | 0 | 0 | 0 | 0 | 484074 | 0 | 0 | 0 | 0 | 2147429.511 | 0 | 3323624.1528 | 246452.3533 | 0 | 0 | 0 | 0 | 0 | 263749.7796 | 0 | 277739.9442 | 0 | 1385.5682 | 0
2016-05-24 | 745489.0029 | 0 | 0 | 0 | 0 | 477807 | 0 | 0 | 0 | 0 | 2147429.511 | 0 | 3587257.6231 | 247824.0659 | 0 | 0 | 0 | 0 | 0 | 0 | 0 | 266296.4347 | 0 | 1385.5682 | 0
2016-05-24 01:00 | 213859.265 | 0 | 0 | 0 | 0 | 471053 | 0 | 0 | 0 | 0 | 1910811.2748 | 0 | 3587257.6231 | 247824.0659 | 0 | 0 | 0 | 0 | 0 | -257193.735 | 0 | 0 | 0 | 0 | 0
2016-05-24 02:00 | 4962.4237 | 0 | 0 | 0 | 0 | 448908 | 0 | 0 | 0 | 0 | 1629604.925 | 0 | 3298739.8452 | 227208.2876 | 0 | 0 | 0 | 0 | 0 | -305659.0759 | 0 | 0 | 288517.778 | 0 | 20615.7783
2016-05-24 03:00 | 655.0109 | 0 | 0 | 0 | 0 | 420111 | 0 | 0 | 0 | 0 | 1360497.4116 | 0 | 3010222.0672 | 227208.2876 | 0 | 0 | 0 | 0 | 0 | -292508.1668 | 0 | 0 | 288517.778 | 0 | 0
2016-05-24 04:00 | 97.7528 | 0 | 0 | 0 | 0 | 392234 | 0 | 0 | 0 | 0 | 1116524.0607 | 0 | 2721704.2892 | 227208.2876 | 0 | 0 | 0 | 0 | 0 | -265188.4249 | 0 | 0 | 288517.778 | 0 | 0
2016-05-24 05:00 | 0 | 0 | 0 | 0 | 0 | 370342 | 0 | 0 | 0 | 0 | 892601.4172 | 0 | 2433186.5112 | 227208.2876 | 0 | 0 | 0 | 0 | 0 | -243394.1777 | 0 | 0 | 288517.778 | 0 | 0
2016-05-24 06:00 | 0 | 0 | 0 | 0 | 0 | 354097 | 0 | 0 | 0 | 0 | 683624.1737 | 0 | 2144668.7332 | 227208.2876 | 0 | 0 | 0 | 0 | 0 | -227149.1777 | 0 | 0 | 288517.778 | 0 | 0
2016-05-24 07:00 | 0 | 0 | 0 | 0 | 0 | 344011 | 0 | 0 | 0 | 0 | 483926.0502 | 0 | 1856150.9552 | 227208.2876 | 0 | 0 | 0 | 0 | 0 | -217063.1777 | 0 | 0 | 288517.778 | 0 | 0
2016-05-24 08:00 | 0 | 411989.8834 | 0 | 0 | 0 | 341307 | 0 | 0 | 0 | 0 | 665746.2995 | 0 | 1567633.1772 | 227208.2876 | 0 | 0 | 0 | 0 | 0 | 197630.7057 | 0 | 0 | 288517.778 | 0 | 0
2016-05-24 09:00 | 0 | 0 | 0 | 0 | 0 | 348338 | 0 | 0 | 0 | 0 | 462067.336 | 0 | 1279115.3992 | 227208.2876 | 0 | 0 | 0 | 0 | 0 | -221390.1777 | 0 | 0 | 288517.778 | 0 | 0
2016-05-24 10:00 | 0 | 0 | 0 | 0 | 0 | 366672 | 0 | 0 | 0 | 0 | 241521.0925 | 0 | 990597.6212 | 227208.2876 | 0 | 0 | 0 | 0 | 0 | -239724.1777 | 0 | 0 | 288517.778 | 0 | 0
2016-05-24 11:00 | 355.251 | 0 | 0 | 0 | 0 | 389826 | 0 | 0 | 0 | 0 | 0 | 0 | 702079.8432 | 227208.2876 | 0 | 0 | 0 | 0 | 0 | -262522.9267 | 0 | 0 | 288517.778 | 0 | 0
2016-05-24 12:00 | 141377.4145 | 140337.7632 | 0 | 0 | 0 | 408663 | 0 | 0 | 0 | 0 | 0 | 0 | 413562.0652 | 227208.2876 | 0 | 0 | 0 | 0 | 0 | 0 | 0 | 0 | 288517.778 | 0 | 0
2016-05-24 13:00 | 579859.5439 | 0 | 0 | 0 | 0 | 426934 | 0 | 0 | 0 | 0 | 0 | 0 | 563586.6411 | 228580.0001 | 0 | 0 | 0 | 0 | 0 | 0 | 0 | 151539.9756 | 0 | 1385.5682 | 0
2016-05-24 14:00 | 724558.5125 | 0 | 0 | 0 | 0 | 445433 | 0 | 0 | 0 | 0 | 0 | 0 | 838549.1859 | 229951.7127 | 0 | 0 | 0 | 0 | 0 | 0 | 0 | 277739.9442 | 0 | 1385.5682 | 0
2016-05-24 15:00 | 920303.5301 | 0 | 0 | 0 | 0 | 462381 | 0 | 0 | 0 | 0 | 164493.2562 | 0 | 1113511.7307 | 231323.4252 | 0 | 0 | 0 | 0 | 0 | 178797.0176 | 0 | 277739.9442 | 0 | 1385.5682 | 0
2016-05-24 16:00 | 1156120.6913 | 0 | 0 | 0 | 0 | 476400 | 0 | 0 | 0 | 0 | 533040.8207 | 0 | 1388474.2755 | 232695.1377 | 0 | 0 | 0 | 0 | 0 | 400595.1788 | 0 | 277739.9442 | 0 | 1385.5682 | 0
2016-05-24 17:00 | 367800.3336 | 0 | 0 | 0 | 0 | 489270 | 0 | 0 | 0 | 0 | 164493.2562 | 0 | 1663436.8203 | 234066.8503 | 0 | 0 | 0 | 0 | 0 | -400595.1788 | 0 | 277739.9442 | 0 | 1385.5682 | 0
2016-05-24 18:00 | 1180627.6913 | 0 | 0 | 0 | 0 | 500907 | 0 | 0 | 0 | 0 | 533040.8207 | 0 | 1938399.3651 | 235438.5628 | 0 | 0 | 0 | 0 | 0 | 400595.1788 | 0 | 277739.9442 | 0 | 1385.5682 | 0
2016-05-24 19:00 | 1189502.6913 | 0 | 0 | 0 | 0 | 509782 | 0 | 0 | 0 | 0 | 901588.3853 | 0 | 2213361.9099 | 236810.2754 | 0 | 0 | 0 | 0 | 0 | 400595.1788 | 0 | 277739.9442 | 0 | 1385.5682 | 0
2016-05-24 20:00 | 1196427.6913 | 0 | 0 | 0 | 0 | 516707 | 0 | 0 | 0 | 0 | 1270135.9498 | 0 | 2488324.4547 | 238181.9879 | 0 | 0 | 0 | 0 | 0 | 400595.1788 | 0 | 277739.9442 | 0 | 1385.5682 | 0
2016-05-24 21:00 | 1199853.6913 | 0 | 0 | 0 | 0 | 520133 | 0 | 0 | 0 | 0 | 1638683.5143 | 0 | 2763286.9995 | 239553.7005 | 0 | 0 | 0 | 0 | 0 | 400595.1788 | 0 | 277739.9442 | 0 | 1385.5682 | 0
2016-05-24 22:00 | 1145483.1277 | 0 | 0 | 0 | 0 | 518155 | 0 | 0 | 0 | 0 | 1959029.9203 | 0 | 3038249.5443 | 240925.413 | 0 | 0 | 0 | 0 | 0 | 348202.6152 | 0 | 277739.9442 | 0 | 1385.5682 | 0
2016-05-24 23:00 | 993825.6763 | 0 | 0 | 0 | 0 | 509918 | 0 | 0 | 0 | 0 | 2147429.511 | 0 | 3313212.0891 | 242297.1255 | 0 | 0 | 0 | 0 | 0 | 204782.1638 | 0 | 277739.9442 | 0 | 1385.5682 | 0
2016-05-25 | 721431.2983 | 0 | 0 | 0 | 0 | 501806 | 0 | 0 | 0 | 0 | 2147429.511 | 0 | 3529269.4219 | 243668.8381 | 0 | 0 | 0 | 0 | 0 | 0 | 0 | 218239.7301 | 0 | 1385.5682 | 0
2016-05-25 01:00 | 218181.8162 | 0 | 0 | 0 | 0 | 493666 | 0 | 0 | 0 | 0 | 1893984.0619 | 0 | 3529269.4219 | 243668.8381 | 0 | 0 | 0 | 0 | 0 | -275484.1838 | 0 | 0 | 0 | 0 | 0
2016-05-25 02:00 | 4816.8894 | 0 | 0 | 0 | 0 | 469882 | 0 | 0 | 0 | 0 | 1582916.1566 | 0 | 3240751.6439 | 243668.8381 | 0 | 0 | 0 | 0 | 0 | -338117.2883 | 0 | 0 | 288517.778 | 0 | 0
2016-05-25 03:00 | 535.0212 | 0 | 0 | 0 | 0 | 439830 | 0 | 0 | 0 | 0 | 1295556.7726 | 0 | 2952233.8659 | 243668.8381 | 0 | 0 | 0 | 0 | 0 | -312347.1565 | 0 | 0 | 288517.778 | 0 | 0
2016-05-25 04:00 | 29.8703 | 0 | 0 | 0 | 0 | 412104 | 0 | 0 | 0 | 0 | 1033240.5698 | 0 | 2663716.0879 | 243668.8381 | 0 | 0 | 0 | 0 | 0 | -285126.3074 | 0 | 0 | 288517.778 | 0 | 0
2016-05-25 05:00 | 0 | 0 | 0 | 0 | 0 | 388110 | 0 | 0 | 0 | 0 | 792971.3664 | 0 | 2375198.3099 | 243668.8381 | 0 | 0 | 0 | 0 | 0 | -261162.1777 | 0 | 0 | 288517.778 | 0 | 0
2016-05-25 06:00 | 0 | 233530.8556 | 0 | 0 | 0 | 369349 | 0 | 0 | 0 | 0 | 784810.67 | 0 | 2086680.5319 | 243668.8381 | 0 | 0 | 0 | 0 | 0 | -8870.3221 | 0 | 0 | 288517.778 | 0 | 0
2016-05-25 07:00 | 0 | 0 | 0 | 0 | 0 | 357330 | 0 | 0 | 0 | 0 | 594206.1463 | 0 | 1798162.7539 | 201480.9333 | 0 | 0 | 0 | 0 | 0 | -207178.8301 | 0 | 0 | 288517.778 | 0 | 42187.9047
2016-05-25 08:00 | 0 | 0 | 0 | 0 | 0 | 353196 | 0 | 0 | 0 | 0 | 386057.8229 | 0 | 1509644.976 | 201480.9333 | 0 | 0 | 0 | 0 | 0 | -226248.1777 | 0 | 0 | 288517.778 | 0 | 0
2016-05-25 09:00 | 0 | 0 | 0 | 0 | 0 | 360438 | 0 | 0 | 0 | 0 | 171246.8594 | 0 | 1221127.198 | 201480.9333 | 0 | 0 | 0 | 0 | 0 | -233490.1777 | 0 | 0 | 288517.778 | 0 | 0
2016-05-25 10:00 | 0 | 337110.0466 | 0 | 0 | 0 | 377881 | 0 | 0 | 0 | 0 | 250529.5788 | 0 | 932609.42 | 201480.9333 | 0 | 0 | 0 | 0 | 0 | 86176.869 | 0 | 0 | 288517.778 | 0 | 0
2016-05-25 11:00 | 843.4181 | 0 | 0 | 0 | 0 | 400106 | 0 | 0 | 0 | 0 | 0 | 0 | 644091.642 | 201480.9333 | 0 | 0 | 0 | 0 | 0 | -272314.7596 | 0 | 0 | 288517.778 | 0 | 0
2016-05-25 12:00 | 161448.2005 | 131947.9772 | 0 | 0 | 0 | 420344 | 0 | 0 | 0 | 0 | 0 | 0 | 355573.864 | 201480.9333 | 0 | 0 | 0 | 0 | 0 | 0 | 0 | 0 | 288517.778 | 0 | 0
2016-05-25 13:00 | 635095.9696 | 0 | 0 | 0 | 0 | 440803 | 0 | 0 | 0 | 0 | 0 | 0 | 546552.1914 | 202852.6459 | 0 | 0 | 0 | 0 | 0 | 0 | 0 | 192907.4014 | 0 | 1385.5682 | 0
2016-05-25 14:00 | 741058.5125 | 0 | 0 | 0 | 0 | 461933 | 0 | 0 | 0 | 0 | 0 | 0 | 821514.7362 | 204224.3584 | 0 | 0 | 0 | 0 | 0 | 0 | 0 | 277739.9442 | 0 | 1385.5682 | 0
2016-05-25 15:00 | 965725.5203 | 0 | 0 | 0 | 0 | 481414 | 0 | 0 | 0 | 0 | 188771.1272 | 0 | 1096477.281 | 205596.071 | 0 | 0 | 0 | 0 | 0 | 205186.0078 | 0 | 277739.9442 | 0 | 1385.5682 | 0
2016-05-25 16:00 | 1177425.6913 | 0 | 0 | 0 | 0 | 497705 | 0 | 0 | 0 | 0 | 557318.6917 | 0 | 1371439.8258 | 206967.7835 | 0 | 0 | 0 | 0 | 0 | 400595.1788 | 0 | 277739.9442 | 0 | 1385.5682 | 0
2016-05-25 17:00 | 391757.3336 | 0 | 0 | 0 | 0 | 513227 | 0 | 0 | 0 | 0 | 188771.1272 | 0 | 1646402.3706 | 208339.4961 | 0 | 0 | 0 | 0 | 0 | -400595.1788 | 0 | 277739.9442 | 0 | 1385.5682 | 0
2016-05-25 18:00 | 1206481.6913 | 0 | 0 | 0 | 0 | 526761 | 0 | 0 | 0 | 0 | 557318.6917 | 0 | 1921364.9154 | 209711.2086 | 0 | 0 | 0 | 0 | 0 | 400595.1788 | 0 | 277739.9442 | 0 | 1385.5682 | 0
2016-05-25 19:00 | 1217011.6913 | 0 | 0 | 0 | 0 | 537291 | 0 | 0 | 0 | 0 | 925866.2563 | 0 | 2196327.4602 | 211082.9211 | 0 | 0 | 0 | 0 | 0 | 400595.1788 | 0 | 277739.9442 | 0 | 1385.5682 | 0
2016-05-25 20:00 | 1224170.6913 | 0 | 0 | 0 | 0 | 544450 | 0 | 0 | 0 | 0 | 1294413.8208 | 0 | 2471290.005 | 212454.6337 | 0 | 0 | 0 | 0 | 0 | 400595.1788 | 0 | 277739.9442 | 0 | 1385.5682 | 0
2016-05-25 21:00 | 1227151.6913 | 0 | 0 | 0 | 0 | 547431 | 0 | 0 | 0 | 0 | 1662961.3853 | 0 | 2746252.5498 | 213826.3462 | 0 | 0 | 0 | 0 | 0 | 400595.1788 | 0 | 277739.9442 | 0 | 1385.5682 | 0
2016-05-25 22:00 | 1157166.3659 | 0 | 0 | 0 | 0 | 542287 | 0 | 0 | 0 | 0 | 1971854.9305 | 0 | 3021215.0946 | 215198.0588 | 0 | 0 | 0 | 0 | 0 | 335753.8535 | 0 | 277739.9442 | 0 | 1385.5682 | 0
2016-05-25 23:00 | 1001348.4478 | 0 | 0 | 0 | 0 | 531381 | 0 | 0 | 0 | 0 | 2147429.511 | 0 | 3296177.6394 | 216569.7713 | 0 | 0 | 0 | 0 | 0 | 190841.9353 | 0 | 277739.9442 | 0 | 1385.5682 | 0
2016-05-26 | 751679.4853 | 0 | 0 | 0 | 0 | 521817 | 0 | 0 | 0 | 0 | 2147429.511 | 0 | 3522369.7873 | 217941.4838 | 0 | 0 | 0 | 0 | 0 | 0 | 0 | 228476.9171 | 0 | 1385.5682 | 0
2016-05-26 01:00 | 249989.9734 | 0 | 0 | 0 | 0 | 512256 | 0 | 0 | 0 | 0 | 1906144.7665 | 0 | 3522369.7873 | 217941.4838 | 0 | 0 | 0 | 0 | 0 | -262266.0266 | 0 | 0 | 0 | 0 | 0
2016-05-26 02:00 | 5253.6657 | 0 | 0 | 0 | 0 | 488412 | 0 | 0 | 0 | 0 | 1578431.0955 | 0 | 3233852.0093 | 217941.4838 | 0 | 0 | 0 | 0 | 0 | -356210.512 | 0 | 0 | 288517.778 | 0 | 0
2016-05-26 03:00 | 435.2173 | 0 | 0 | 0 | 0 | 455944 | 0 | 0 | 0 | 0 | 1276155.0119 | 0 | 2945334.2314 | 217941.4838 | 0 | 0 | 0 | 0 | 0 | -328560.9603 | 0 | 0 | 288517.778 | 0 | 0
2016-05-26 04:00 | 32.0472 | 0 | 0 | 0 | 0 | 425635 | 0 | 0 | 0 | 0 | 1001392.2919 | 0 | 2656816.4534 | 217941.4838 | 0 | 0 | 0 | 0 | 0 | -298655.1304 | 0 | 0 | 288517.778 | 0 | 0
2016-05-26 05:00 | 0 | 0 | 0 | 0 | 0 | 400557 | 0 | 0 | 0 | 0 | 749671.8485 | 0 | 2368298.6754 | 217941.4838 | 0 | 0 | 0 | 0 | 0 | -273609.1777 | 0 | 0 | 288517.778 | 0 | 0
2016-05-26 06:00 | 0 | 362761.3049 | 0 | 0 | 0 | 380967 | 0 | 0 | 0 | 0 | 849714.6055 | 0 | 2079780.8974 | 217941.4838 | 0 | 0 | 0 | 0 | 0 | 108742.1272 | 0 | 0 | 288517.778 | 0 | 0
2016-05-26 07:00 | 0 | 0 | 0 | 0 | 0 | 367149 | 0 | 0 | 0 | 0 | 628729.522 | 0 | 1791263.1194 | 217941.4838 | 0 | 0 | 0 | 0 | 0 | -240201.1777 | 0 | 0 | 288517.778 | 0 | 0
2016-05-26 08:00 | 0 | 0 | 0 | 0 | 0 | 361979 | 0 | 0 | 0 | 0 | 412500.8386 | 0 | 1502745.3414 | 217941.4838 | 0 | 0 | 0 | 0 | 0 | -235031.1777 | 0 | 0 | 288517.778 | 0 | 0
2016-05-26 09:00 | 0 | 0 | 0 | 0 | 0 | 367885 | 0 | 0 | 0 | 0 | 190838.6351 | 0 | 1214227.5634 | 217941.4838 | 0 | 0 | 0 | 0 | 0 | -240937.1777 | 0 | 0 | 288517.778 | 0 | 0
2016-05-26 10:00 | 0 | 336083.2897 | 0 | 0 | 0 | 387246 | 0 | 0 | 0 | 0 | 260560.9382 | 0 | 925709.7854 | 217941.4838 | 0 | 0 | 0 | 0 | 0 | 75785.112 | 0 | 0 | 288517.778 | 0 | 0
2016-05-26 11:00 | 660.7666 | 0 | 0 | 0 | 0 | 410827 | 0 | 0 | 0 | 0 | 0 | 0 | 637192.0074 | 217941.4838 | 0 | 0 | 0 | 0 | 0 | -283218.411 | 0 | 0 | 288517.778 | 0 | 0
2016-05-26 12:00 | 154888.3624 | 127648.4677 | 0 | 0 | 0 | 432688 | 0 | 0 | 0 | 0 | 0 | 0 | 348674.2294 | 175753.5791 | 0 | 0 | 0 | 0 | 0 | 0 | 0 | 0 | 288517.778 | 0 | 42187.9047
2016-05-26 13:00 | 621597.3781 | 0 | 0 | 0 | 0 | 453714 | 0 | 0 | 0 | 0 | 0 | 0 | 513507.0612 | 177125.2917 | 0 | 0 | 0 | 0 | 0 | 0 | 0 | 166497.8099 | 0 | 1385.5682 | 0
2016-05-26 14:00 | 778120.7764 | 0 | 0 | 0 | 0 | 476278 | 0 | 0 | 0 | 0 | 20899.8828 | 0 | 788469.606 | 178497.0042 | 0 | 0 | 0 | 0 | 0 | 22717.2639 | 0 | 277739.9442 | 0 | 1385.5682 | 0
2016-05-26 15:00 | 1154105.4274 | 0 | 0 | 0 | 0 | 497102 | 0 | 0 | 0 | 0 | 368547.5645 | 0 | 1063432.1508 | 179868.7167 | 0 | 0 | 0 | 0 | 0 | 377877.915 | 0 | 277739.9442 | 0 | 1385.5682 | 0
2016-05-26 16:00 | 393145.3336 | 0 | 0 | 0 | 0 | 514615 | 0 | 0 | 0 | 0 | 0 | 0 | 1338394.6956 | 181240.4293 | 0 | 0 | 0 | 0 | 0 | -400595.1788 | 0 | 277739.9442 | 0 | 1385.5682 | 0
2016-05-26 17:00 | 1130919.846 | 0 | 0 | 0 | 0 | 530002 | 0 | 0 | 0 | 0 | 296048.9469 | 0 | 1613357.2404 | 182612.1418 | 0 | 0 | 0 | 0 | 0 | 321792.3336 | 0 | 277739.9442 | 0 | 1385.5682 | 0
2016-05-26 18:00 | 1220480.6913 | 0 | 0 | 0 | 0 | 540760 | 0 | 0 | 0 | 0 | 664596.5114 | 0 | 1888319.7852 | 183983.8544 | 0 | 0 | 0 | 0 | 0 | 400595.1788 | 0 | 277739.9442 | 0 | 1385.5682 | 0
2016-05-26 19:00 | 1229755.6913 | 0 | 0 | 0 | 0 | 550035 | 0 | 0 | 0 | 0 | 1033144.076 | 0 | 2163282.33 | 185355.5669 | 0 | 0 | 0 | 0 | 0 | 400595.1788 | 0 | 277739.9442 | 0 | 1385.5682 | 0
2016-05-26 20:00 | 1232785.4491 | 0 | 0 | 0 | 0 | 554684 | 0 | 0 | 0 | 0 | 1400201.9376 | 0 | 2438244.8748 | 186727.2794 | 0 | 0 | 0 | 0 | 0 | 398975.9366 | 0 | 277739.9442 | 0 | 1385.5682 | 0
2016-05-26 21:00 | 1200536.5191 | 0 | 0 | 0 | 0 | 553672 | 0 | 0 | 0 | 0 | 1738521.8238 | 0 | 2713207.4196 | 188098.992 | 0 | 0 | 0 | 0 | 0 | 367739.0067 | 0 | 277739.9442 | 0 | 1385.5682 | 0
2016-05-26 22:00 | 1105243.089 | 0 | 0 | 0 | 0 | 546361 | 0 | 0 | 0 | 0 | 1995897.8742 | 0 | 2988169.9644 | 189470.7045 | 0 | 0 | 0 | 0 | 0 | 279756.5765 | 0 | 277739.9442 | 0 | 1385.5682 | 0
2016-05-26 23:00 | 977627.8133 | 0 | 0 | 0 | 0 | 533794 | 0 | 0 | 0 | 0 | 2147429.511 | 0 | 3263132.5092 | 190842.4171 | 0 | 0 | 0 | 0 | 0 | 164708.3009 | 0 | 277739.9442 | 0 | 1385.5682 | 0
2016-05-27 | 706462.1563 | 0 | 0 | 0 | 0 | 523360 | 0 | 0 | 0 | 0 | 2147429.511 | 0 | 3443031.9314 | 192214.1296 | 0 | 0 | 0 | 0 | 0 | 0 | 0 | 181716.588 | 0 | 1385.5682 | 0
2016-05-27 01:00 | 259814.6841 | 0 | 0 | 0 | 0 | 514618 | 0 | 0 | 0 | 0 | 1913010.4604 | 0 | 3443031.9314 | 192214.1296 | 0 | 0 | 0 | 0 | 0 | -254803.3159 | 0 | 0 | 0 | 0 | 0
2016-05-27 02:00 | 5616.1827 | 0 | 0 | 0 | 0 | 489810 | 0 | 0 | 0 | 0 | 1584344.145 | 0 | 3154514.1534 | 192214.1296 | 0 | 0 | 0 | 0 | 0 | -357245.995 | 0 | 0 | 288517.778 | 0 | 0
2016-05-27 03:00 | 528.696 | 16339.866 | 0 | 0 | 0 | 459477 | 0 | 0 | 0 | 0 | 1293936.3785 | 0 | 2865996.3754 | 192214.1296 | 0 | 0 | 0 | 0 | 0 | -315660.6157 | 0 | 0 | 288517.778 | 0 | 0
2016-05-27 04:00 | 45.6823 | 0 | 0 | 0 | 0 | 428775 | 0 | 0 | 0 | 0 | 1016297.4028 | 0 | 2577478.5974 | 192214.1296 | 0 | 0 | 0 | 0 | 0 | -301781.4954 | 0 | 0 | 288517.778 | 0 | 0
2016-05-27 05:00 | 0 | 0 | 0 | 0 | 0 | 402449 | 0 | 0 | 0 | 0 | 762836.3193 | 0 | 2288960.8194 | 192214.1296 | 0 | 0 | 0 | 0 | 0 | -275501.1777 | 0 | 0 | 288517.778 | 0 | 0
2016-05-27 06:00 | 0 | 0 | 0 | 0 | 0 | 381992 | 0 | 0 | 0 | 0 | 528195.6758 | 0 | 2000443.0414 | 192214.1296 | 0 | 0 | 0 | 0 | 0 | -255044.1777 | 0 | 0 | 288517.778 | 0 | 0
2016-05-27 07:00 | 0 | 435085.9784 | 0 | 0 | 0 | 368753 | 0 | 0 | 0 | 0 | 706014.0125 | 0 | 1711925.2635 | 192214.1296 | 0 | 0 | 0 | 0 | 0 | 193280.8007 | 0 | 0 | 288517.778 | 0 | 0
2016-05-27 08:00 | 0 | 0 | 0 | 0 | 0 | 363980 | 0 | 0 | 0 | 0 | 487944.409 | 0 | 1423407.4855 | 192214.1296 | 0 | 0 | 0 | 0 | 0 | -237032.1777 | 0 | 0 | 288517.778 | 0 | 0
2016-05-27 09:00 | 0 | 246528.1951 | 0 | 0 | 0 | 368934 | 0 | 0 | 0 | 0 | 492123.065 | 0 | 1134889.7075 | 192214.1296 | 0 | 0 | 0 | 0 | 0 | 4542.0174 | 0 | 0 | 288517.778 | 0 | 0
2016-05-27 10:00 | 0 | 0 | 0 | 0 | 0 | 384185 | 0 | 0 | 0 | 0 | 255464.8615 | 0 | 846371.9295 | 192214.1296 | 0 | 0 | 0 | 0 | 0 | -257237.1777 | 0 | 0 | 288517.778 | 0 | 0
2016-05-27 11:00 | 477.9804 | 0 | 0 | 0 | 0 | 405105 | 0 | 0 | 0 | 0 | 0 | 0 | 557854.1515 | 192214.1296 | 0 | 0 | 0 | 0 | 0 | -277679.1973 | 0 | 0 | 288517.778 | 0 | 0
2016-05-27 12:00 | 140248.4523 | 161913.7254 | 0 | 0 | 0 | 429110 | 0 | 0 | 0 | 0 | 0 | 0 | 269336.3735 | 192214.1296 | 0 | 0 | 0 | 0 | 0 | 0 | 0 | 0 | 288517.778 | 0 | 0
2016-05-27 13:00 | 600639.7137 | 0 | 0 | 0 | 0 | 452260 | 0 | 0 | 0 | 0 | 0 | 0 | 414860.5775 | 193585.8422 | 0 | 0 | 0 | 0 | 0 | 0 | 0 | 146994.1454 | 0 | 1385.5682 | 0
2016-05-27 14:00 | 754906.5125 | 0 | 0 | 0 | 0 | 475781 | 0 | 0 | 0 | 0 | 0 | 0 | 689823.1223 | 194957.5547 | 0 | 0 | 0 | 0 | 0 | 0 | 0 | 277739.9442 | 0 | 1385.5682 | 0
2016-05-27 15:00 | 929206.5807 | 0 | 0 | 0 | 0 | 496673 | 0 | 0 | 0 | 0 | 141135.4228 | 0 | 964785.6671 | 196329.2672 | 0 | 0 | 0 | 0 | 0 | 153408.0682 | 0 | 277739.9442 | 0 | 1385.5682 | 0
2016-05-27 16:00 | 1193664.6913 | 0 | 0 | 0 | 0 | 513944 | 0 | 0 | 0 | 0 | 509682.9873 | 0 | 1239748.2119 | 197700.9798 | 0 | 0 | 0 | 0 | 0 | 400595.1788 | 0 | 277739.9442 | 0 | 1385.5682 | 0
2016-05-27 17:00 | 405856.3336 | 0 | 0 | 0 | 0 | 527326 | 0 | 0 | 0 | 0 | 141135.4228 | 0 | 1514710.7567 | 199072.6923 | 0 | 0 | 0 | 0 | 0 | -400595.1788 | 0 | 277739.9442 | 0 | 1385.5682 | 0
2016-05-27 18:00 | 1217160.6913 | 0 | 0 | 0 | 0 | 537440 | 0 | 0 | 0 | 0 | 509682.9873 | 0 | 1789673.3015 | 200444.4049 | 0 | 0 | 0 | 0 | 0 | 400595.1788 | 0 | 277739.9442 | 0 | 1385.5682 | 0
2016-05-27 19:00 | 1223378.6913 | 0 | 0 | 0 | 0 | 543658 | 0 | 0 | 0 | 0 | 878230.5518 | 0 | 2064635.8463 | 201816.1174 | 0 | 0 | 0 | 0 | 0 | 400595.1788 | 0 | 277739.9442 | 0 | 1385.5682 | 0
2016-05-27 20:00 | 1226305.6913 | 0 | 0 | 0 | 0 | 546585 | 0 | 0 | 0 | 0 | 1246778.1164 | 0 | 2339598.3911 | 203187.83 | 0 | 0 | 0 | 0 | 0 | 400595.1788 | 0 | 277739.9442 | 0 | 1385.5682 | 0
2016-05-27 21:00 | 1224714.6913 | 0 | 0 | 0 | 0 | 544994 | 0 | 0 | 0 | 0 | 1615325.6809 | 0 | 2614560.9359 | 204559.5425 | 0 | 0 | 0 | 0 | 0 | 400595.1788 | 0 | 277739.9442 | 0 | 1385.5682 | 0
2016-05-27 22:00 | 1161936.236 | 0 | 0 | 0 | 0 | 535312 | 0 | 0 | 0 | 0 | 1935024.5066 | 0 | 2889523.4807 | 205931.255 | 0 | 0 | 0 | 0 | 0 | 347498.7236 | 0 | 277739.9442 | 0 | 1385.5682 | 0
2016-05-27 23:00 | 1030452.5172 | 0 | 0 | 0 | 0 | 520452 | 0 | 0 | 0 | 0 | 2147429.511 | 0 | 3164486.0255 | 207302.9676 | 0 | 0 | 0 | 0 | 0 | 230875.0048 | 0 | 277739.9442 | 0 | 1385.5682 | 0
2016-05-28 | 747100.6769 | 0 | 0 | 0 | 0 | 507956 | 0 | 0 | 0 | 0 | 2147429.511 | 0 | 3399867.5431 | 208674.6801 | 0 | 0 | 0 | 0 | 0 | 0 | 0 | 237759.1087 | 0 | 1385.5682 | 0
2016-05-28 01:00 | 244204.2015 | 59177.1214 | 0 | 0 | 0 | 498303 | 0 | 0 | 0 | 0 | 1968101.568 | 0 | 3399867.5431 | 208674.6801 | 0 | 0 | 0 | 0 | 0 | -194921.6772 | 0 | 0 | 0 | 0 | 0
2016-05-28 02:00 | 5518.9519 | 0 | 0 | 0 | 0 | 477056 | 0 | 0 | 0 | 0 | 1651079.4803 | 0 | 3111349.7651 | 208674.6801 | 0 | 0 | 0 | 0 | 0 | -344589.2257 | 0 | 0 | 288517.778 | 0 | 0
2016-05-28 03:00 | 471.5027 | 0 | 0 | 0 | 0 | 447806 | 0 | 0 | 0 | 0 | 1356323.7393 | 0 | 2822831.9871 | 208674.6801 | 0 | 0 | 0 | 0 | 0 | -320386.675 | 0 | 0 | 288517.778 | 0 | 0
2016-05-28 04:00 | 127.3974 | 0 | 0 | 0 | 0 | 418066 | 0 | 0 | 0 | 0 | 1088612.2214 | 0 | 2534314.2091 | 208674.6801 | 0 | 0 | 0 | 0 | 0 | -290990.7803 | 0 | 0 | 288517.778 | 0 | 0
2016-05-28 05:00 | 0 | 267970.1728 | 0 | 0 | 0 | 394181 | 0 | 0 | 0 | 0 | 1089290.2569 | 0 | 2245796.4311 | 208674.6801 | 0 | 0 | 0 | 0 | 0 | 736.9951 | 0 | 0 | 288517.778 | 0 | 0
2016-05-28 06:00 | 0 | 0 | 0 | 0 | 0 | 375435 | 0 | 0 | 0 | 0 | 860682.0535 | 0 | 1957278.6531 | 208674.6801 | 0 | 0 | 0 | 0 | 0 | -248487.1777 | 0 | 0 | 288517.778 | 0 | 0
2016-05-28 07:00 | 0 | 0 | 0 | 0 | 0 | 360860 | 0 | 0 | 0 | 0 | 645482.85 | 0 | 1668760.8751 | 208674.6801 | 0 | 0 | 0 | 0 | 0 | -233912.1777 | 0 | 0 | 288517.778 | 0 | 0
2016-05-28 08:00 | 0 | 0 | 0 | 0 | 0 | 352135 | 0 | 0 | 0 | 0 | 438310.6465 | 0 | 1380243.0971 | 208674.6801 | 0 | 0 | 0 | 0 | 0 | -225187.1777 | 0 | 0 | 288517.778 | 0 | 0
2016-05-28 09:00 | 0 | 197153.9885 | 0 | 0 | 0 | 348132 | 0 | 0 | 0 | 0 | 416202.8725 | 0 | 1091725.3191 | 208674.6801 | 0 | 0 | 0 | 0 | 0 | -24030.1892 | 0 | 0 | 288517.778 | 0 | 0
2016-05-28 10:00 | 0 | 0 | 0 | 0 | 0 | 349321 | 0 | 0 | 0 | 0 | 211619.549 | 0 | 803207.5411 | 208674.6801 | 0 | 0 | 0 | 0 | 0 | -222373.1777 | 0 | 0 | 288517.778 | 0 | 0
2016-05-28 11:00 | 741.9287 | 0 | 0 | 0 | 0 | 357711 | 0 | 0 | 0 | 0 | 0 | 0 | 514689.7632 | 208674.6801 | 0 | 0 | 0 | 0 | 0 | -230021.249 | 0 | 0 | 288517.778 | 0 | 0
2016-05-28 12:00 | 169419.6357 | 81436.542 | 0 | 0 | 0 | 377804 | 0 | 0 | 0 | 0 | 0 | 0 | 226171.9852 | 208674.6801 | 0 | 0 | 0 | 0 | 0 | 0 | 0 | 0 | 288517.778 | 0 | 0
2016-05-28 13:00 | 653382.133 | 0 | 0 | 0 | 0 | 404774 | 0 | 0 | 0 | 0 | 0 | 0 | 470922.3243 | 210046.3927 | 0 | 0 | 0 | 0 | 0 | 0 | 0 | 247222.5648 | 0 | 1385.5682 | 0
2016-05-28 14:00 | 711042.5125 | 0 | 0 | 0 | 0 | 431917 | 0 | 0 | 0 | 0 | 0 | 0 | 745884.8691 | 211418.1052 | 0 | 0 | 0 | 0 | 0 | 0 | 0 | 277739.9442 | 0 | 1385.5682 | 0
2016-05-28 15:00 | 833705.8633 | 0 | 0 | 0 | 0 | 456896 | 0 | 0 | 0 | 0 | 89869.6028 | 0 | 1020847.4139 | 212789.8178 | 0 | 0 | 0 | 0 | 0 | 97684.3509 | 0 | 277739.9442 | 0 | 1385.5682 | 0
2016-05-28 16:00 | 1157145.6913 | 0 | 0 | 0 | 0 | 477425 | 0 | 0 | 0 | 0 | 458417.1673 | 0 | 1295809.9587 | 214161.5303 | 0 | 0 | 0 | 0 | 0 | 400595.1788 | 0 | 277739.9442 | 0 | 1385.5682 | 0
2016-05-28 17:00 | 1172202.6913 | 0 | 0 | 0 | 0 | 492482 | 0 | 0 | 0 | 0 | 826964.7319 | 0 | 1570772.5035 | 215533.2428 | 0 | 0 | 0 | 0 | 0 | 400595.1788 | 0 | 277739.9442 | 0 | 1385.5682 | 0
2016-05-28 18:00 | 382896.3336 | 0 | 0 | 0 | 0 | 504366 | 0 | 0 | 0 | 0 | 458417.1673 | 0 | 1845735.0483 | 216904.9554 | 0 | 0 | 0 | 0 | 0 | -400595.1788 | 0 | 277739.9442 | 0 | 1385.5682 | 0
2016-05-28 19:00 | 1194039.6913 | 0 | 0 | 0 | 0 | 514319 | 0 | 0 | 0 | 0 | 826964.7319 | 0 | 2120697.5931 | 218276.6679 | 0 | 0 | 0 | 0 | 0 | 400595.1788 | 0 | 277739.9442 | 0 | 1385.5682 | 0
2016-05-28 20:00 | 1202598.6913 | 0 | 0 | 0 | 0 | 522878 | 0 | 0 | 0 | 0 | 1195512.2964 | 0 | 2395660.1379 | 219648.3805 | 0 | 0 | 0 | 0 | 0 | 400595.1788 | 0 | 277739.9442 | 0 | 1385.5682 | 0
2016-05-28 21:00 | 1206524.6913 | 0 | 0 | 0 | 0 | 526804 | 0 | 0 | 0 | 0 | 1564059.861 | 0 | 2670622.6827 | 221020.093 | 0 | 0 | 0 | 0 | 0 | 400595.1788 | 0 | 277739.9442 | 0 | 1385.5682 | 0
2016-05-28 22:00 | 1187901.9296 | 0 | 0 | 0 | 0 | 524119 | 0 | 0 | 0 | 0 | 1917944.6847 | 0 | 2945585.2275 | 222391.8055 | 0 | 0 | 0 | 0 | 0 | 384657.4171 | 0 | 277739.9442 | 0 | 1385.5682 | 0
2016-05-28 23:00 | 1041846.541 | 0 | 0 | 0 | 0 | 513281 | 0 | 0 | 0 | 0 | 2147429.511 | 0 | 3220547.7723 | 223763.5181 | 0 | 0 | 0 | 0 | 0 | 249440.0286 | 0 | 277739.9442 | 0 | 1385.5682 | 0
2016-05-29 | 773514.1132 | 0 | 0 | 0 | 0 | 501272 | 0 | 0 | 0 | 0 | 2147429.511 | 0 | 3488695.7519 | 225135.2306 | 0 | 0 | 0 | 0 | 0 | 0 | 0 | 270856.545 | 0 | 1385.5682 | 0
2016-05-29 01:00 | 248748.7059 | 0 | 0 | 0 | 0 | 491484 | 0 | 0 | 0 | 0 | 1924113.0404 | 0 | 3488695.7519 | 225135.2306 | 0 | 0 | 0 | 0 | 0 | -242735.2941 | 0 | 0 | 0 | 0 | 0
2016-05-29 02:00 | 5964.8742 | 0 | 0 | 0 | 0 | 472491 | 0 | 0 | 0 | 0 | 1611701.0012 | 0 | 3200177.9739 | 225135.2306 | 0 | 0 | 0 | 0 | 0 | -339578.3035 | 0 | 0 | 288517.778 | 0 | 0
2016-05-29 03:00 | 484.2035 | 73778.5109 | 0 | 0 | 0 | 444592 | 0 | 0 | 0 | 0 | 1387790.055 | 0 | 2911660.1959 | 225135.2306 | 0 | 0 | 0 | 0 | 0 | -243381.4633 | 0 | 0 | 288517.778 | 0 | 0
2016-05-29 04:00 | 45.0414 | 0 | 0 | 0 | 0 | 418205 | 0 | 0 | 0 | 0 | 1119874.8896 | 0 | 2623142.4179 | 225135.2306 | 0 | 0 | 0 | 0 | 0 | -291212.1363 | 0 | 0 | 288517.778 | 0 | 0
2016-05-29 05:00 | 0 | 0 | 0 | 0 | 0 | 394074 | 0 | 0 | 0 | 0 | 874118.8061 | 0 | 2334624.6399 | 225135.2306 | 0 | 0 | 0 | 0 | 0 | -267126.1777 | 0 | 0 | 288517.778 | 0 | 0
2016-05-29 06:00 | 0 | 0 | 0 | 0 | 0 | 373955 | 0 | 0 | 0 | 0 | 646872.2027 | 0 | 2046106.8619 | 225135.2306 | 0 | 0 | 0 | 0 | 0 | -247007.1777 | 0 | 0 | 288517.778 | 0 | 0
2016-05-29 07:00 | 0 | 305224.6332 | 0 | 0 | 0 | 359007 | 0 | 0 | 0 | 0 | 714184.4217 | 0 | 1757589.0839 | 225135.2306 | 0 | 0 | 0 | 0 | 0 | 73165.4555 | 0 | 0 | 288517.778 | 0 | 0
2016-05-29 08:00 | 0 | 0 | 0 | 0 | 0 | 349369 | 0 | 0 | 0 | 0 | 509556.9383 | 0 | 1469071.3059 | 225135.2306 | 0 | 0 | 0 | 0 | 0 | -222421.1777 | 0 | 0 | 288517.778 | 0 | 0
2016-05-29 09:00 | 0 | 0 | 0 | 0 | 0 | 344568 | 0 | 0 | 0 | 0 | 309346.3748 | 0 | 1180553.5279 | 225135.2306 | 0 | 0 | 0 | 0 | 0 | -217620.1777 | 0 | 0 | 288517.778 | 0 | 0
2016-05-29 10:00 | 0 | 0 | 0 | 0 | 0 | 342370 | 0 | 0 | 0 | 0 | 111157.9713 | 0 | 892035.75 | 225135.2306 | 0 | 0 | 0 | 0 | 0 | -215422.1777 | 0 | 0 | 288517.778 | 0 | 0
2016-05-29 11:00 | 812.0737 | 199622.8392 | 0 | 0 | 0 | 347608 | 0 | 0 | 0 | 0 | 92550.7277 | 0 | 603517.972 | 225135.2306 | 0 | 0 | 0 | 0 | 0 | -20225.2648 | 0 | 0 | 288517.778 | 0 | 0
2016-05-29 12:00 | 136910.5606 | 0 | 0 | 0 | 0 | 364457 | 0 | 0 | 0 | 0 | 0 | 0 | 315000.194 | 225135.2306 | 0 | 0 | 0 | 0 | 0 | -100598.6171 | 0 | 0 | 288517.778 | 0 | 0
2016-05-29 13:00 | 574728.7583 | 0 | 0 | 0 | 0 | 390643 | 0 | 0 | 0 | 0 | 0 | 0 | 495873.3822 | 226506.9432 | 0 | 0 | 0 | 0 | 0 | 0 | 0 | 182700.1901 | 0 | 1385.5682 | 0
2016-05-29 14:00 | 696909.5125 | 0 | 0 | 0 | 0 | 417784 | 0 | 0 | 0 | 0 | 0 | 0 | 770835.927 | 227878.6557 | 0 | 0 | 0 | 0 | 0 | 0 | 0 | 277739.9442 | 0 | 1385.5682 | 0
2016-05-29 15:00 | 889230.9459 | 0 | 0 | 0 | 0 | 442750 | 0 | 0 | 0 | 0 | 153966.9988 | 0 | 1045798.4718 | 229250.3683 | 0 | 0 | 0 | 0 | 0 | 167355.4335 | 0 | 277739.9442 | 0 | 1385.5682 | 0
2016-05-29 16:00 | 1143725.6913 | 0 | 0 | 0 | 0 | 464005 | 0 | 0 | 0 | 0 | 522514.5633 | 0 | 1320761.0166 | 230622.0808 | 0 | 0 | 0 | 0 | 0 | 400595.1788 | 0 | 277739.9442 | 0 | 1385.5682 | 0
2016-05-29 17:00 | 358770.3336 | 0 | 0 | 0 | 0 | 480240 | 0 | 0 | 0 | 0 | 153966.9988 | 0 | 1595723.5614 | 231993.7933 | 0 | 0 | 0 | 0 | 0 | -400595.1788 | 0 | 277739.9442 | 0 | 1385.5682 | 0
2016-05-29 18:00 | 1171726.6913 | 0 | 0 | 0 | 0 | 492006 | 0 | 0 | 0 | 0 | 522514.5633 | 0 | 1870686.1062 | 233365.5059 | 0 | 0 | 0 | 0 | 0 | 400595.1788 | 0 | 277739.9442 | 0 | 1385.5682 | 0
2016-05-29 19:00 | 1180185.6913 | 0 | 0 | 0 | 0 | 500465 | 0 | 0 | 0 | 0 | 891062.1279 | 0 | 2145648.651 | 234737.2184 | 0 | 0 | 0 | 0 | 0 | 400595.1788 | 0 | 277739.9442 | 0 | 1385.5682 | 0
2016-05-29 20:00 | 1185831.6913 | 0 | 0 | 0 | 0 | 506111 | 0 | 0 | 0 | 0 | 1259609.6924 | 0 | 2420611.1958 | 236108.931 | 0 | 0 | 0 | 0 | 0 | 400595.1788 | 0 | 277739.9442 | 0 | 1385.5682 | 0
2016-05-29 21:00 | 1187968.6913 | 0 | 0 | 0 | 0 | 508248 | 0 | 0 | 0 | 0 | 1628157.2569 | 0 | 2695573.7406 | 237480.6435 | 0 | 0 | 0 | 0 | 0 | 400595.1788 | 0 | 277739.9442 | 0 | 1385.5682 | 0
2016-05-29 22:00 | 1133709.9161 | 0 | 0 | 0 | 0 | 504790 | 0 | 0 | 0 | 0 | 1949968.1082 | 0 | 2970536.2854 | 238852.3561 | 0 | 0 | 0 | 0 | 0 | 349794.4036 | 0 | 277739.9442 | 0 | 1385.5682 | 0
2016-05-29 23:00 | 988255.472 | 0 | 0 | 0 | 0 | 494498 | 0 | 0 | 0 | 0 | 2147429.511 | 0 | 3245498.8302 | 240224.0686 | 0 | 0 | 0 | 0 | 0 | 214631.9595 | 0 | 277739.9442 | 0 | 1385.5682 | 0
2016-05-30 | 736853.8161 | 0 | 0 | 0 | 0 | 483132 | 0 | 0 | 0 | 0 | 2147429.511 | 0 | 3495311.7156 | 241595.7811 | 0 | 0 | 0 | 0 | 0 | 0 | 0 | 252336.2479 | 0 | 1385.5682 | 0
2016-05-30 01:00 | 265467.9442 | 0 | 0 | 0 | 0 | 472908 | 0 | 0 | 0 | 0 | 1956584.6596 | 0 | 3495311.7156 | 241595.7811 | 0 | 0 | 0 | 0 | 0 | -207440.0558 | 0 | 0 | 0 | 0 | 0
2016-05-30 02:00 | 5874.8345 | 0 | 0 | 0 | 0 | 456189 | 0 | 0 | 0 | 0 | 1659087.6239 | 0 | 3206793.9376 | 241595.7811 | 0 | 0 | 0 | 0 | 0 | -323366.3432 | 0 | 0 | 288517.778 | 0 | 0
2016-05-30 03:00 | 514.4302 | 0 | 0 | 0 | 0 | 431028 | 0 | 0 | 0 | 0 | 1401154.216 | 0 | 2918276.1596 | 199407.8764 | 0 | 0 | 0 | 0 | 0 | -280362.3999 | 0 | 0 | 288517.778 | 0 | 42187.9047
2016-05-30 04:00 | 39.8001 | 0 | 0 | 0 | 0 | 404498 | 0 | 0 | 0 | 0 | 1145844.6686 | 0 | 2629758.3816 | 199407.8764 | 0 | 0 | 0 | 0 | 0 | -277510.3776 | 0 | 0 | 288517.778 | 0 | 0
2016-05-30 05:00 | 0 | 0 | 0 | 0 | 0 | 380422 | 0 | 0 | 0 | 0 | 912648.4251 | 0 | 2341240.6036 | 199407.8764 | 0 | 0 | 0 | 0 | 0 | -253474.1777 | 0 | 0 | 288517.778 | 0 | 0
2016-05-30 06:00 | 0 | 0 | 0 | 0 | 0 | 362999 | 0 | 0 | 0 | 0 | 695481.3416 | 0 | 2052722.8256 | 199407.8764 | 0 | 0 | 0 | 0 | 0 | -236051.1777 | 0 | 0 | 288517.778 | 0 | 0
2016-05-30 07:00 | 0 | 247411.6119 | 0 | 0 | 0 | 349662 | 0 | 0 | 0 | 0 | 718202.9811 | 0 | 1764205.0476 | 199407.8764 | 0 | 0 | 0 | 0 | 0 | 24697.4342 | 0 | 0 | 288517.778 | 0 | 0
2016-05-30 08:00 | 0 | 0 | 0 | 0 | 0 | 342344 | 0 | 0 | 0 | 0 | 520038.4977 | 0 | 1475687.2696 | 199407.8764 | 0 | 0 | 0 | 0 | 0 | -215396.1777 | 0 | 0 | 288517.778 | 0 | 0
2016-05-30 09:00 | 0 | 0 | 0 | 0 | 0 | 340098 | 0 | 0 | 0 | 0 | 323940.3342 | 0 | 1187169.4916 | 199407.8764 | 0 | 0 | 0 | 0 | 0 | -213150.1777 | 0 | 0 | 288517.778 | 0 | 0
2016-05-30 10:00 | 0 | 0 | 0 | 0 | 0 | 340563 | 0 | 0 | 0 | 0 | 127414.3707 | 0 | 898651.7136 | 199407.8764 | 0 | 0 | 0 | 0 | 0 | -213615.1777 | 0 | 0 | 288517.778 | 0 | 0
2016-05-30 11:00 | 722.9513 | 190161.416 | 0 | 0 | 0 | 346582 | 0 | 0 | 0 | 0 | 100964.5452 | 0 | 610133.9356 | 199407.8764 | 0 | 0 | 0 | 0 | 0 | -28749.8104 | 0 | 0 | 288517.778 | 0 | 0
2016-05-30 12:00 | 126208.1069 | 0 | 0 | 0 | 0 | 362900 | 0 | 0 | 0 | 0 | 0 | 0 | 321616.1577 | 199407.8764 | 0 | 0 | 0 | 0 | 0 | -109744.0708 | 0 | 0 | 288517.778 | 0 | 0
2016-05-30 13:00 | 553554.6873 | 0 | 0 | 0 | 0 | 390192 | 0 | 0 | 0 | 0 | 0 | 0 | 481973.5056 | 200779.5889 | 0 | 0 | 0 | 0 | 0 | 0 | 0 | 161977.1191 | 0 | 1385.5682 | 0
2016-05-30 14:00 | 699377.5125 | 0 | 0 | 0 | 0 | 420252 | 0 | 0 | 0 | 0 | 0 | 0 | 756936.0504 | 202151.3015 | 0 | 0 | 0 | 0 | 0 | 0 | 0 | 277739.9442 | 0 | 1385.5682 | 0
2016-05-30 15:00 | 871851.6656 | 0 | 0 | 0 | 0 | 448922 | 0 | 0 | 0 | 0 | 132299.8209 | 0 | 1031898.5952 | 203523.014 | 0 | 0 | 0 | 0 | 0 | 143804.1531 | 0 | 277739.9442 | 0 | 1385.5682 | 0
2016-05-30 16:00 | 1152432.6913 | 0 | 0 | 0 | 0 | 472712 | 0 | 0 | 0 | 0 | 500847.3854 | 0 | 1306861.14 | 204894.7266 | 0 | 0 | 0 | 0 | 0 | 400595.1788 | 0 | 277739.9442 | 0 | 1385.5682 | 0
2016-05-30 17:00 | 368701.3336 | 0 | 0 | 0 | 0 | 490171 | 0 | 0 | 0 | 0 | 132299.8209 | 0 | 1581823.6848 | 206266.4391 | 0 | 0 | 0 | 0 | 0 | -400595.1788 | 0 | 277739.9442 | 0 | 1385.5682 | 0
2016-05-30 18:00 | 1183330.6913 | 0 | 0 | 0 | 0 | 503610 | 0 | 0 | 0 | 0 | 500847.3854 | 0 | 1856786.2296 | 207638.1517 | 0 | 0 | 0 | 0 | 0 | 400595.1788 | 0 | 277739.9442 | 0 | 1385.5682 | 0
2016-05-30 19:00 | 1193312.6913 | 0 | 0 | 0 | 0 | 513592 | 0 | 0 | 0 | 0 | 869394.95 | 0 | 2131748.7744 | 209009.8642 | 0 | 0 | 0 | 0 | 0 | 400595.1788 | 0 | 277739.9442 | 0 | 1385.5682 | 0
2016-05-30 20:00 | 1201219.6913 | 0 | 0 | 0 | 0 | 521499 | 0 | 0 | 0 | 0 | 1237942.5145 | 0 | 2406711.3192 | 210381.5767 | 0 | 0 | 0 | 0 | 0 | 400595.1788 | 0 | 277739.9442 | 0 | 1385.5682 | 0
2016-05-30 21:00 | 1206418.6913 | 0 | 0 | 0 | 0 | 526698 | 0 | 0 | 0 | 0 | 1606490.079 | 0 | 2681673.864 | 211753.2893 | 0 | 0 | 0 | 0 | 0 | 400595.1788 | 0 | 277739.9442 | 0 | 1385.5682 | 0
2016-05-30 22:00 | 1168606.6303 | 0 | 0 | 0 | 0 | 526040 | 0 | 0 | 0 | 0 | 1940855.9074 | 0 | 2956636.4088 | 213125.0018 | 0 | 0 | 0 | 0 | 0 | 363441.1178 | 0 | 277739.9442 | 0 | 1385.5682 | 0
2016-05-30 23:00 | 1023546.0381 | 0 | 0 | 0 | 0 | 519884 | 0 | 0 | 0 | 0 | 2147429.511 | 0 | 3231598.9536 | 214496.7144 | 0 | 0 | 0 | 0 | 0 | 224536.5256 | 0 | 277739.9442 | 0 | 1385.5682 | 0
2016-05-31 | 777472.6683 | 0 | 0 | 0 | 0 | 510821 | 0 | 0 | 0 | 0 | 2147429.511 | 0 | 3494212.3927 | 215868.4269 | 0 | 0 | 0 | 0 | 0 | 0 | 0 | 265266.1001 | 0 | 1385.5682 | 0
2016-05-31 01:00 | 243329.0983 | 0 | 0 | 0 | 0 | 501289 | 0 | 0 | 0 | 0 | 1910106.4014 | 0 | 3494212.3927 | 215868.4269 | 0 | 0 | 0 | 0 | 0 | -257959.9017 | 0 | 0 | 0 | 0 | 0
2016-05-31 02:00 | 6334.2453 | 180781.1326 | 0 | 0 | 0 | 478475 | 0 | 0 | 0 | 0 | 1758847.5456 | 0 | 3205694.6147 | 215868.4269 | 0 | 0 | 0 | 0 | 0 | -164411.7998 | 0 | 0 | 288517.778 | 0 | 0
2016-05-31 03:00 | 464.3292 | 0 | 0 | 0 | 0 | 446575 | 0 | 0 | 0 | 0 | 1465217.725 | 0 | 2917176.8367 | 215868.4269 | 0 | 0 | 0 | 0 | 0 | -319162.8485 | 0 | 0 | 288517.778 | 0 | 0
2016-05-31 04:00 | 52.2373 | 0 | 0 | 0 | 0 | 417426 | 0 | 0 | 0 | 0 | 1198025.8599 | 0 | 2628659.0587 | 215868.4269 | 0 | 0 | 0 | 0 | 0 | -290425.9403 | 0 | 0 | 288517.778 | 0 | 0
2016-05-31 05:00 | 0 | 0 | 0 | 0 | 0 | 392066 | 0 | 0 | 0 | 0 | 954117.1364 | 0 | 2340141.2807 | 215868.4269 | 0 | 0 | 0 | 0 | 0 | -265118.1777 | 0 | 0 | 288517.778 | 0 | 0
2016-05-31 06:00 | 0 | 0 | 0 | 0 | 0 | 372274 | 0 | 0 | 0 | 0 | 728417.0529 | 0 | 2051623.5028 | 215868.4269 | 0 | 0 | 0 | 0 | 0 | -245326.1777 | 0 | 0 | 288517.778 | 0 | 0
2016-05-31 07:00 | 0 | 0 | 0 | 0 | 0 | 359147 | 0 | 0 | 0 | 0 | 514793.8095 | 0 | 1763105.7248 | 215868.4269 | 0 | 0 | 0 | 0 | 0 | -232199.1777 | 0 | 0 | 288517.778 | 0 | 0
2016-05-31 08:00 | 0 | 0 | 0 | 0 | 0 | 355102 | 0 | 0 | 0 | 0 | 304891.966 | 0 | 1474587.9468 | 215868.4269 | 0 | 0 | 0 | 0 | 0 | -228154.1777 | 0 | 0 | 288517.778 | 0 | 0
2016-05-31 09:00 | 0 | 0 | 0 | 0 | 0 | 362437 | 0 | 0 | 0 | 0 | 109589.0023 | 0 | 1186070.1688 | 173680.5222 | 0 | 0 | 0 | 0 | 0 | -212285.8301 | 0 | 0 | 288517.778 | 0 | 42187.9047
2016-05-31 10:00 | 0 | 411797.3189 | 0 | 0 | 0 | 380869 | 0 | 0 | 0 | 0 | 254835.0522 | 0 | 897552.3908 | 173680.5222 | 0 | 0 | 0 | 0 | 0 | 157876.1412 | 0 | 0 | 288517.778 | 0 | 0
2016-05-31 11:00 | 491.5557 | 0 | 0 | 0 | 0 | 404434 | 0 | 0 | 0 | 0 | 0 | 0 | 609034.6128 | 173680.5222 | 0 | 0 | 0 | 0 | 0 | -276994.622 | 0 | 0 | 288517.778 | 0 | 0
2016-05-31 12:00 | 143211.9881 | 287046.0119 | 0 | 0 | 0 | 430258 | 0 | 0 | 0 | 0 | 0 | 0 | 609034.6128 | 173680.5222 | 0 | 0 | 0 | 0 | 0 | 0 | 0 | 0 | 0 | 0 | 0
2016-05-31 13:00 | 605460.7972 | 0 | 0 | 0 | 0 | 457434 | 0 | 0 | 0 | 0 | 0 | 0 | 754209.4295 | 175052.2347 | 0 | 0 | 0 | 0 | 0 | 0 | 0 | 146641.229 | 0 | 1385.5682 | 0
2016-05-31 14:00 | 818434.303 | 0 | 0 | 0 | 0 | 485399 | 0 | 0 | 0 | 0 | 49597.0073 | 0 | 1029171.9743 | 176423.9473 | 0 | 0 | 0 | 0 | 0 | 53909.7906 | 0 | 277739.9442 | 0 | 1385.5682 | 0
2016-05-31 15:00 | 1137376.9008 | 0 | 0 | 0 | 0 | 511566 | 0 | 0 | 0 | 0 | 368547.5645 | 0 | 1304134.5191 | 177795.6598 | 0 | 0 | 0 | 0 | 0 | 346685.3883 | 0 | 277739.9442 | 0 | 1385.5682 | 0
2016-05-31 16:00 | 412214.3336 | 0 | 0 | 0 | 0 | 533684 | 0 | 0 | 0 | 0 | 0 | 0 | 1579097.0639 | 179167.3723 | 0 | 0 | 0 | 0 | 0 | -400595.1788 | 0 | 277739.9442 | 0 | 1385.5682 | 0
2016-05-31 17:00 | 1232303.4506 | 0 | 0 | 0 | 0 | 552896 | 0 | 0 | 0 | 0 | 368259.3831 | 0 | 1854059.6087 | 180539.0849 | 0 | 0 | 0 | 0 | 0 | 400281.9381 | 0 | 277739.9442 | 0 | 1385.5682 | 0
2016-05-31 18:00 | 1236943.5449 | 0 | 0 | 0 | 0 | 566702 | 0 | 0 | 0 | 0 | 728086.1329 | 0 | 2129022.1535 | 181910.7974 | 0 | 0 | 0 | 0 | 0 | 391116.0324 | 0 | 277739.9442 | 0 | 1385.5682 | 0
2016-05-31 19:00 | 1245989.3228 | 0 | 0 | 0 | 0 | 575476 | 0 | 0 | 0 | 0 | 1088162.9184 | 0 | 2403984.6983 | 183282.51 | 0 | 0 | 0 | 0 | 0 | 391387.8103 | 0 | 277739.9442 | 0 | 1385.5682 | 0
2016-05-31 20:00 | 1244959.7993 | 0 | 0 | 0 | 0 | 578930 | 0 | 0 | 0 | 0 | 1444114.8622 | 0 | 2678947.2431 | 184654.2225 | 0 | 0 | 0 | 0 | 0 | 386904.2868 | 0 | 277739.9442 | 0 | 1385.5682 | 0
2016-05-31 21:00 | 1226991.9069 | 0 | 0 | 0 | 0 | 578388 | 0 | 0 | 0 | 0 | 1784034.9851 | 0 | 2953909.7879 | 186025.9351 | 0 | 0 | 0 | 0 | 0 | 369478.3944 | 0 | 277739.9442 | 0 | 1385.5682 | 0
2016-05-31 22:00 | 1124595.125 | 0 | 0 | 0 | 0 | 571152 | 0 | 0 | 0 | 0 | 2036407.1887 | 0 | 3228872.3327 | 187397.6476 | 0 | 0 | 0 | 0 | 0 | 274317.6125 | 0 | 277739.9442 | 0 | 1385.5682 | 0
2016-05-31 23:00 | 958248.9498 | 0 | 0 | 0 | 0 | 558447 | 0 | 0 | 0 | 0 | 2147429.511 | 0 | 3503834.8775 | 188769.3601 | 0 | 0 | 0 | 0 | 0 | 120676.4373 | 0 | 277739.9442 | 0 | 1385.5682 | 0
2016-06-01 | 711651.5359 | 0 | 0 | 0 | 0 | 545151 | 0 | 0 | 0 | 0 | 2147429.511 | 0 | 3667298.6955 | 190141.0727 | 0 | 0 | 0 | 0 | 0 | 0 | 0 | 165114.9676 | 0 | 1385.5682 | 0
2016-06-01 01:00 | 251081.1583 | 0 | 0 | 0 | 0 | 533134 | 0 | 0 | 0 | 0 | 2004732.8932 | 0 | 3378780.9175 | 190141.0727 | 0 | 0 | 0 | 0 | 0 | -155105.0194 | 0 | 0 | 288517.778 | 0 | 0
2016-06-01 02:00 | 6395.3423 | 0 | 0 | 0 | 0 | 505636 | 0 | 0 | 0 | 0 | 1662223.4846 | 0 | 3090263.1395 | 190141.0727 | 0 | 0 | 0 | 0 | 0 | -372292.8354 | 0 | 0 | 288517.778 | 0 | 0
2016-06-01 03:00 | 368.4861 | 0 | 0 | 0 | 0 | 469955 | 0 | 0 | 0 | 0 | 1346995.8883 | 0 | 2801745.3615 | 190141.0727 | 0 | 0 | 0 | 0 | 0 | -342638.6916 | 0 | 0 | 288517.778 | 0 | 0
2016-06-01 04:00 | 239.4778 | 0 | 0 | 0 | 0 | 436947 | 0 | 0 | 0 | 0 | 1062016.9644 | 0 | 2513227.5835 | 190141.0727 | 0 | 0 | 0 | 0 | 0 | -309759.6998 | 0 | 0 | 288517.778 | 0 | 0
2016-06-01 05:00 | 0 | 0 | 0 | 0 | 0 | 409528 | 0 | 0 | 0 | 0 | 802043.2009 | 0 | 2224709.8055 | 190141.0727 | 0 | 0 | 0 | 0 | 0 | -282580.1777 | 0 | 0 | 288517.778 | 0 | 0
2016-06-01 06:00 | 0 | 334675.477 | 0 | 0 | 0 | 388462 | 0 | 0 | 0 | 0 | 869351.5963 | 0 | 1936192.0276 | 190141.0727 | 0 | 0 | 0 | 0 | 0 | 73161.2993 | 0 | 0 | 288517.778 | 0 | 0
2016-06-01 07:00 | 0 | 0 | 0 | 0 | 0 | 373860 | 0 | 0 | 0 | 0 | 642192.3928 | 0 | 1647674.2496 | 190141.0727 | 0 | 0 | 0 | 0 | 0 | -246912.1777 | 0 | 0 | 288517.778 | 0 | 0
2016-06-01 08:00 | 0 | 0 | 0 | 0 | 0 | 367627 | 0 | 0 | 0 | 0 | 420767.5494 | 0 | 1359156.4716 | 190141.0727 | 0 | 0 | 0 | 0 | 0 | -240679.1777 | 0 | 0 | 288517.778 | 0 | 0
2016-06-01 09:00 | 0 | 0 | 0 | 0 | 0 | 372843 | 0 | 0 | 0 | 0 | 194543.9859 | 0 | 1070638.6936 | 190141.0727 | 0 | 0 | 0 | 0 | 0 | -245895.1777 | 0 | 0 | 288517.778 | 0 | 0
2016-06-01 10:00 | 0 | 356741.6597 | 0 | 0 | 0 | 388457 | 0 | 0 | 0 | 0 | 282157.8693 | 0 | 782120.9156 | 190141.0727 | 0 | 0 | 0 | 0 | 0 | 95232.482 | 0 | 0 | 288517.778 | 0 | 0
2016-06-01 11:00 | 311.0309 | 0 | 0 | 0 | 0 | 411140 | 0 | 0 | 0 | 0 | 20987.2143 | 0 | 493603.1376 | 190141.0727 | 0 | 0 | 0 | 0 | 0 | -283881.1467 | 0 | 0 | 288517.778 | 0 | 0
2016-06-01 12:00 | 106385.7618 | 305967.0487 | 0 | 0 | 0 | 435165 | 0 | 0 | 0 | 0 | 0 | 0 | 493603.1376 | 190141.0727 | 0 | 0 | 0 | 0 | 0 | -22812.1895 | 0 | 0 | 0 | 0 | 0
2016-06-01 13:00 | 505569.091 | 0 | 0 | 0 | 0 | 458866 | 0 | 0 | 0 | 0 | 0 | 0 | 538467.4852 | 191512.7852 | 0 | 0 | 0 | 0 | 0 | 0 | 0 | 45317.5228 | 0 | 1385.5682 | 0
2016-06-01 14:00 | 764505.5125 | 0 | 0 | 0 | 0 | 485380 | 0 | 0 | 0 | 0 | 0 | 0 | 813430.03 | 192884.4978 | 0 | 0 | 0 | 0 | 0 | 0 | 0 | 277739.9442 | 0 | 1385.5682 | 0
2016-06-01 15:00 | 818915.754 | 0 | 0 | 0 | 0 | 510547 | 0 | 0 | 0 | 0 | 26903.7822 | 0 | 1088392.5748 | 194256.2103 | 0 | 0 | 0 | 0 | 0 | 29243.2415 | 0 | 277739.9442 | 0 | 1385.5682 | 0
2016-06-01 16:00 | 1107258.9682 | 0 | 0 | 0 | 0 | 531408 | 0 | 0 | 0 | 0 | 299891.2015 | 0 | 1363355.1196 | 195627.9229 | 0 | 0 | 0 | 0 | 0 | 296725.4557 | 0 | 277739.9442 | 0 | 1385.5682 | 0
2016-06-01 17:00 | 1159096.3282 | 0 | 0 | 0 | 0 | 550110 | 0 | 0 | 0 | 0 | 603363.152 | 0 | 1638317.6644 | 196999.6354 | 0 | 0 | 0 | 0 | 0 | 329860.8158 | 0 | 277739.9442 | 0 | 1385.5682 | 0
2016-06-01 18:00 | 1179937.4168 | 0 | 0 | 0 | 0 | 564854 | 0 | 0 | 0 | 0 | 912444.424 | 0 | 1913280.2092 | 198371.3479 | 0 | 0 | 0 | 0 | 0 | 335957.9043 | 0 | 277739.9442 | 0 | 1385.5682 | 0
2016-06-01 19:00 | 1197650.5963 | 0 | 0 | 0 | 0 | 574628 | 0 | 0 | 0 | 0 | 1228829.7411 | 0 | 2188242.754 | 199743.0605 | 0 | 0 | 0 | 0 | 0 | 343897.0838 | 0 | 277739.9442 | 0 | 1385.5682 | 0
2016-06-01 20:00 | 1191734.1011 | 0 | 0 | 0 | 0 | 580324 | 0 | 0 | 0 | 0 | 1534531.5627 | 0 | 2463205.2988 | 201114.773 | 0 | 0 | 0 | 0 | 0 | 332284.5886 | 0 | 277739.9442 | 0 | 1385.5682 | 0
2016-06-01 21:00 | 1186625.9005 | 0 | 0 | 0 | 0 | 579092 | 0 | 0 | 0 | 0 | 1836667.2796 | 0 | 2738167.8436 | 202486.4856 | 0 | 0 | 0 | 0 | 0 | 328408.388 | 0 | 277739.9442 | 0 | 1385.5682 | 0
2016-06-01 22:00 | 1083307.3342 | 0 | 0 | 0 | 0 | 570068 | 0 | 0 | 0 | 0 | 2052051.9956 | 0 | 3013130.3884 | 203858.1981 | 0 | 0 | 0 | 0 | 0 | 234113.8217 | 0 | 277739.9442 | 0 | 1385.5682 | 0
2016-06-01 23:00 | 939353.7248 | 0 | 0 | 0 | 0 | 556557 | 0 | 0 | 0 | 0 | 2147429.511 | 0 | 3288092.9332 | 205229.9106 | 0 | 0 | 0 | 0 | 0 | 103671.2123 | 0 | 277739.9442 | 0 | 1385.5682 | 0
2016-06-02 | 715437.9912 | 0 | 0 | 0 | 0 | 544273 | 0 | 0 | 0 | 0 | 2147429.511 | 0 | 3456174.5619 | 206601.6232 | 0 | 0 | 0 | 0 | 0 | 0 | 0 | 169779.423 | 0 | 1385.5682 | 0
2016-06-02 01:00 | 262077.3657 | 0 | 0 | 0 | 0 | 532348 | 0 | 0 | 0 | 0 | 2015572.5239 | 0 | 3167656.7839 | 206601.6232 | 0 | 0 | 0 | 0 | 0 | -143322.812 | 0 | 0 | 288517.778 | 0 | 0
2016-06-02 02:00 | 8345.4246 | 0 | 0 | 0 | 0 | 507490 | 0 | 0 | 0 | 0 | 1673151.5111 | 0 | 2879139.0059 | 206601.6232 | 0 | 0 | 0 | 0 | 0 | -372196.7531 | 0 | 0 | 288517.778 | 0 | 0
2016-06-02 03:00 | 557.9718 | 174654.1465 | 0 | 0 | 0 | 472589 | 0 | 0 | 0 | 0 | 1516356.7765 | 0 | 2590621.2279 | 206601.6232 | 0 | 0 | 0 | 0 | 0 | -170429.0593 | 0 | 0 | 288517.778 | 0 | 0
2016-06-02 04:00 | 129.8077 | 0 | 0 | 0 | 0 | 439690 | 0 | 0 | 0 | 0 | 1228753.396 | 0 | 2302103.45 | 206601.6232 | 0 | 0 | 0 | 0 | 0 | -312612.37 | 0 | 0 | 288517.778 | 0 | 0
2016-06-02 05:00 | 0 | 0 | 0 | 0 | 0 | 412308 | 0 | 0 | 0 | 0 | 966222.0326 | 0 | 2013585.672 | 206601.6232 | 0 | 0 | 0 | 0 | 0 | -285360.1777 | 0 | 0 | 288517.778 | 0 | 0
2016-06-02 06:00 | 0 | 0 | 0 | 0 | 0 | 390358 | 0 | 0 | 0 | 0 | 723884.6691 | 0 | 1725067.894 | 206601.6232 | 0 | 0 | 0 | 0 | 0 | -263410.1777 | 0 | 0 | 288517.778 | 0 | 0
2016-06-02 07:00 | 0 | 191003.0593 | 0 | 0 | 0 | 375879 | 0 | 0 | 0 | 0 | 670590.8002 | 0 | 1436550.116 | 206601.6232 | 0 | 0 | 0 | 0 | 0 | -57928.1184 | 0 | 0 | 288517.778 | 0 | 0
2016-06-02 08:00 | 0 | 0 | 0 | 0 | 0 | 370219 | 0 | 0 | 0 | 0 | 446781.3167 | 0 | 1148032.338 | 206601.6232 | 0 | 0 | 0 | 0 | 0 | -243271.1777 | 0 | 0 | 288517.778 | 0 | 0
2016-06-02 09:00 | 0 | 224223.5707 | 0 | 0 | 0 | 375798 | 0 | 0 | 0 | 0 | 424124.8383 | 0 | 859514.56 | 206601.6232 | 0 | 0 | 0 | 0 | 0 | -24626.607 | 0 | 0 | 288517.778 | 0 | 0
2016-06-02 10:00 | 0 | 221998.6257 | 0 | 0 | 0 | 393345 | 0 | 0 | 0 | 0 | 266486.1739 | 0 | 859514.56 | 206601.6232 | 0 | 0 | 0 | 0 | 0 | -171346.3743 | 0 | 0 | 0 | 0 | 0
2016-06-02 11:00 | 805.8241 | 0 | 0 | 0 | 0 | 414211 | 0 | 0 | 0 | 0 | 2945.4086 | 0 | 570996.782 | 206601.6232 | 0 | 0 | 0 | 0 | 0 | -286457.3536 | 0 | 0 | 288517.778 | 0 | 0
2016-06-02 12:00 | 139672.6734 | 166128.9733 | 0 | 0 | 0 | 435951 | 0 | 0 | 0 | 0 | 0 | 0 | 282479.004 | 206601.6232 | 0 | 0 | 0 | 0 | 0 | -3201.531 | 0 | 0 | 288517.778 | 0 | 0
2016-06-02 13:00 | 586678.4127 | 0 | 0 | 0 | 0 | 457230 | 0 | 0 | 0 | 0 | 0 | 0 | 409261.2201 | 207973.3357 | 0 | 0 | 0 | 0 | 0 | 0 | 0 | 128062.8445 | 0 | 1385.5682 | 0
2016-06-02 14:00 | 758250.5125 | 0 | 0 | 0 | 0 | 479125 | 0 | 0 | 0 | 0 | 0 | 0 | 684223.7649 | 209345.0483 | 0 | 0 | 0 | 0 | 0 | 0 | 0 | 277739.9442 | 0 | 1385.5682 | 0
2016-06-02 15:00 | 779583.5125 | 0 | 0 | 0 | 0 | 500458 | 0 | 0 | 0 | 0 | 0 | 0 | 959186.3097 | 210716.7608 | 0 | 0 | 0 | 0 | 0 | 0 | 0 | 277739.9442 | 0 | 1385.5682 | 0
2016-06-02 16:00 | 798725.5125 | 0 | 0 | 0 | 0 | 519600 | 0 | 0 | 0 | 0 | 0 | 0 | 1234148.8545 | 212088.4734 | 0 | 0 | 0 | 0 | 0 | 0 | 0 | 277739.9442 | 0 | 1385.5682 | 0
2016-06-02 17:00 | 1125151.0711 | 0 | 0 | 0 | 0 | 537657 | 0 | 0 | 0 | 0 | 283699.074 | 0 | 1509111.3993 | 213460.1859 | 0 | 0 | 0 | 0 | 0 | 308368.5586 | 0 | 277739.9442 | 0 | 1385.5682 | 0
2016-06-02 18:00 | 1216167.2591 | 0 | 0 | 0 | 0 | 551753 | 0 | 0 | 0 | 0 | 638164.7209 | 0 | 1784073.9441 | 214831.8984 | 0 | 0 | 0 | 0 | 0 | 385288.7466 | 0 | 277739.9442 | 0 | 1385.5682 | 0
2016-06-02 19:00 | 1208896.0912 | 0 | 0 | 0 | 0 | 561585 | 0 | 0 | 0 | 0 | 976895.4533 | 0 | 2059036.4889 | 216203.611 | 0 | 0 | 0 | 0 | 0 | 368185.5788 | 0 | 277739.9442 | 0 | 1385.5682 | 0
2016-06-02 20:00 | 1230002.9781 | 0 | 0 | 0 | 0 | 567278 | 0 | 0 | 0 | 0 | 1329806.9617 | 0 | 2333999.0337 | 217575.3235 | 0 | 0 | 0 | 0 | 0 | 383599.4656 | 0 | 277739.9442 | 0 | 1385.5682 | 0
2016-06-02 21:00 | 1221701.192 | 0 | 0 | 0 | 0 | 568552 | 0 | 0 | 0 | 0 | 1673908.7469 | 0 | 2608961.5785 | 218947.0361 | 0 | 0 | 0 | 0 | 0 | 374023.6796 | 0 | 277739.9442 | 0 | 1385.5682 | 0
2016-06-02 22:00 | 1169645.4121 | 0 | 0 | 0 | 0 | 562007 | 0 | 0 | 0 | 0 | 1976140.6145 | 0 | 2883924.1233 | 220318.7486 | 0 | 0 | 0 | 0 | 0 | 328512.8996 | 0 | 277739.9442 | 0 | 1385.5682 | 0
2016-06-02 23:00 | 1015850.0956 | 0 | 0 | 0 | 0 | 550541 | 0 | 0 | 0 | 0 | 2147429.511 | 0 | 3158886.6681 | 221690.4612 | 0 | 0 | 0 | 0 | 0 | 186183.5831 | 0 | 277739.9442 | 0 | 1385.5682 | 0
2016-06-03 | 767924.6675 | 0 | 0 | 0 | 0 | 540859 | 0 | 0 | 0 | 0 | 2147429.511 | 0 | 3382309.9664 | 223062.1737 | 0 | 0 | 0 | 0 | 0 | 0 | 0 | 225680.0993 | 0 | 1385.5682 | 0
2016-06-03 01:00 | 280483.9499 | 0 | 0 | 0 | 0 | 528804 | 0 | 0 | 0 | 0 | 2035767.0614 | 0 | 3093792.1884 | 223062.1737 | 0 | 0 | 0 | 0 | 0 | -121372.2278 | 0 | 0 | 288517.778 | 0 | 0
2016-06-03 02:00 | 8336.8277 | 0 | 0 | 0 | 0 | 504648 | 0 | 0 | 0 | 0 | 1695952.7794 | 0 | 2805274.4104 | 223062.1737 | 0 | 0 | 0 | 0 | 0 | -369363.35 | 0 | 0 | 288517.778 | 0 | 0
2016-06-03 03:00 | 380.1127 | 0 | 0 | 0 | 0 | 471826 | 0 | 0 | 0 | 0 | 1379014.5596 | 0 | 2516756.6324 | 223062.1737 | 0 | 0 | 0 | 0 | 0 | -344498.065 | 0 | 0 | 288517.778 | 0 | 0
2016-06-03 04:00 | 94.6082 | 0 | 0 | 0 | 0 | 440612 | 0 | 0 | 0 | 0 | 1090530.5556 | 0 | 2228238.8544 | 223062.1737 | 0 | 0 | 0 | 0 | 0 | -313569.5695 | 0 | 0 | 288517.778 | 0 | 0
2016-06-03 05:00 | 0 | 0 | 0 | 0 | 0 | 412775 | 0 | 0 | 0 | 0 | 827569.5522 | 0 | 1939721.0764 | 223062.1737 | 0 | 0 | 0 | 0 | 0 | -285827.1777 | 0 | 0 | 288517.778 | 0 | 0
2016-06-03 06:00 | 0 | 202401.9152 | 0 | 0 | 0 | 391019 | 0 | 0 | 0 | 0 | 770833.8307 | 0 | 1651203.2984 | 223062.1737 | 0 | 0 | 0 | 0 | 0 | -61669.2625 | 0 | 0 | 288517.778 | 0 | 0
2016-06-03 07:00 | 0 | 0 | 0 | 0 | 0 | 376807 | 0 | 0 | 0 | 0 | 540963.3872 | 0 | 1362685.5204 | 223062.1737 | 0 | 0 | 0 | 0 | 0 | -249859.1777 | 0 | 0 | 288517.778 | 0 | 0
2016-06-03 08:00 | 0 | 0 | 0 | 0 | 0 | 370748 | 0 | 0 | 0 | 0 | 316667.2237 | 0 | 1074167.7424 | 223062.1737 | 0 | 0 | 0 | 0 | 0 | -243800.1777 | 0 | 0 | 288517.778 | 0 | 0
2016-06-03 09:00 | 0 | 0 | 0 | 0 | 0 | 376029 | 0 | 0 | 0 | 0 | 108859.6201 | 0 | 785649.9644 | 180874.269 | 0 | 0 | 0 | 0 | 0 | -225877.8301 | 0 | 0 | 288517.778 | 0 | 42187.9047
2016-06-03 10:00 | 0 | 428299.7038 | 0 | 0 | 0 | 390568 | 0 | 0 | 0 | 0 | 260364.7841 | 0 | 497132.1864 | 180874.269 | 0 | 0 | 0 | 0 | 0 | 164679.5261 | 0 | 0 | 288517.778 | 0 | 0
2016-06-03 11:00 | 774.9776 | 0 | 0 | 0 | 0 | 410728 | 0 | 0 | 0 | 0 | 0 | 0 | 208614.4085 | 180874.269 | 0 | 0 | 0 | 0 | 0 | -283005.2001 | 0 | 0 | 288517.778 | 0 | 0
2016-06-03 12:00 | 148628.4052 | 284772.5948 | 0 | 0 | 0 | 433401 | 0 | 0 | 0 | 0 | 0 | 0 | 208614.4085 | 180874.269 | 0 | 0 | 0 | 0 | 0 | 0 | 0 | 0 | 0 | 0 | 0
2016-06-03 13:00 | 610822.7978 | 0 | 0 | 0 | 0 | 456710 | 0 | 0 | 0 | 0 | 0 | 0 | 359814.3658 | 182245.9815 | 0 | 0 | 0 | 0 | 0 | 0 | 0 | 152727.2296 | 0 | 1385.5682 | 0
2016-06-03 14:00 | 761477.5125 | 0 | 0 | 0 | 0 | 482352 | 0 | 0 | 0 | 0 | 0 | 0 | 634776.9106 | 183617.694 | 0 | 0 | 0 | 0 | 0 | 0 | 0 | 277739.9442 | 0 | 1385.5682 | 0
2016-06-03 15:00 | 999018.5623 | 0 | 0 | 0 | 0 | 506438 | 0 | 0 | 0 | 0 | 196378.6458 | 0 | 909739.4554 | 184989.4066 | 0 | 0 | 0 | 0 | 0 | 213455.0498 | 0 | 277739.9442 | 0 | 1385.5682 | 0
2016-06-03 16:00 | 1197122.9491 | 0 | 0 | 0 | 0 | 526219 | 0 | 0 | 0 | 0 | 556814.8075 | 0 | 1184702.0002 | 186361.1191 | 0 | 0 | 0 | 0 | 0 | 391778.4366 | 0 | 277739.9442 | 0 | 1385.5682 | 0
2016-06-03 17:00 | 422801.3336 | 0 | 0 | 0 | 0 | 544271 | 0 | 0 | 0 | 0 | 188267.243 | 0 | 1459664.545 | 187732.8317 | 0 | 0 | 0 | 0 | 0 | -400595.1788 | 0 | 277739.9442 | 0 | 1385.5682 | 0
2016-06-03 18:00 | 1238877.6913 | 0 | 0 | 0 | 0 | 559157 | 0 | 0 | 0 | 0 | 556814.8075 | 0 | 1734627.0898 | 189104.5442 | 0 | 0 | 0 | 0 | 0 | 400595.1788 | 0 | 277739.9442 | 0 | 1385.5682 | 0
2016-06-03 19:00 | 1248607.6913 | 0 | 0 | 0 | 0 | 568887 | 0 | 0 | 0 | 0 | 925362.3721 | 0 | 2009589.6346 | 190476.2568 | 0 | 0 | 0 | 0 | 0 | 400595.1788 | 0 | 277739.9442 | 0 | 1385.5682 | 0
2016-06-03 20:00 | 1254301.6913 | 0 | 0 | 0 | 0 | 574581 | 0 | 0 | 0 | 0 | 1293909.9366 | 0 | 2284552.1794 | 191847.9693 | 0 | 0 | 0 | 0 | 0 | 400595.1788 | 0 | 277739.9442 | 0 | 1385.5682 | 0
2016-06-03 21:00 | 1254589.6913 | 0 | 0 | 0 | 0 | 574869 | 0 | 0 | 0 | 0 | 1662457.5011 | 0 | 2559514.7242 | 193219.6818 | 0 | 0 | 0 | 0 | 0 | 400595.1788 | 0 | 277739.9442 | 0 | 1385.5682 | 0
2016-06-03 22:00 | 1179750.9023 | 0 | 0 | 0 | 0 | 567521 | 0 | 0 | 0 | 0 | 1968913.5397 | 0 | 2834477.269 | 194591.3944 | 0 | 0 | 0 | 0 | 0 | 333104.3898 | 0 | 277739.9442 | 0 | 1385.5682 | 0
2016-06-03 23:00 | 1027087.6116 | 0 | 0 | 0 | 0 | 553923 | 0 | 0 | 0 | 0 | 2147429.511 | 0 | 3109439.8138 | 195963.1069 | 0 | 0 | 0 | 0 | 0 | 194039.0992 | 0 | 277739.9442 | 0 | 1385.5682 | 0
2016-06-04 | 789151.9369 | 0 | 0 | 0 | 0 | 541270 | 0 | 0 | 0 | 0 | 2147429.511 | 0 | 3353471.2188 | 197334.8195 | 0 | 0 | 0 | 0 | 0 | 0 | 0 | 246496.3687 | 0 | 1385.5682 | 0
2016-06-04 01:00 | 311077.5592 | 0 | 0 | 0 | 0 | 530077 | 0 | 0 | 0 | 0 | 1945950.0255 | 0 | 3353471.2188 | 197334.8195 | 0 | 0 | 0 | 0 | 0 | -218999.4408 | 0 | 0 | 0 | 0 | 0
2016-06-04 02:00 | 7956.6616 | 0 | 0 | 0 | 0 | 507757 | 0 | 0 | 0 | 0 | 1602925.7106 | 0 | 3064953.4408 | 197334.8195 | 0 | 0 | 0 | 0 | 0 | -372852.5161 | 0 | 0 | 288517.778 | 0 | 0
2016-06-04 03:00 | 523.3438 | 0 | 0 | 0 | 0 | 476751 | 0 | 0 | 0 | 0 | 1281588.2635 | 0 | 2776435.6628 | 197334.8195 | 0 | 0 | 0 | 0 | 0 | -349279.8339 | 0 | 0 | 288517.778 | 0 | 0
2016-06-04 04:00 | 147.7601 | 84561.795 | 0 | 0 | 0 | 445566 | 0 | 0 | 0 | 0 | 1066392.3306 | 0 | 2487917.8848 | 197334.8195 | 0 | 0 | 0 | 0 | 0 | -233908.6227 | 0 | 0 | 288517.778 | 0 | 0
2016-06-04 05:00 | 0 | 0 | 0 | 0 | 0 | 417881 | 0 | 0 | 0 | 0 | 798733.8072 | 0 | 2199400.1068 | 197334.8195 | 0 | 0 | 0 | 0 | 0 | -290933.1777 | 0 | 0 | 288517.778 | 0 | 0
2016-06-04 06:00 | 0 | 271166.1706 | 0 | 0 | 0 | 395618 | 0 | 0 | 0 | 0 | 801030.1207 | 0 | 1910882.3288 | 197334.8195 | 0 | 0 | 0 | 0 | 0 | 2495.993 | 0 | 0 | 288517.778 | 0 | 0
2016-06-04 07:00 | 0 | 0 | 0 | 0 | 0 | 378450 | 0 | 0 | 0 | 0 | 569648.1172 | 0 | 1622364.5508 | 197334.8195 | 0 | 0 | 0 | 0 | 0 | -251502.1777 | 0 | 0 | 288517.778 | 0 | 0
2016-06-04 08:00 | 0 | 0 | 0 | 0 | 0 | 367703 | 0 | 0 | 0 | 0 | 348153.3537 | 0 | 1333846.7728 | 197334.8195 | 0 | 0 | 0 | 0 | 0 | -240755.1777 | 0 | 0 | 288517.778 | 0 | 0
2016-06-04 09:00 | 0 | 0 | 0 | 0 | 0 | 364114 | 0 | 0 | 0 | 0 | 129960.4703 | 0 | 1045328.9949 | 197334.8195 | 0 | 0 | 0 | 0 | 0 | -237166.1777 | 0 | 0 | 288517.778 | 0 | 0
2016-06-04 10:00 | 0 | 341007.3153 | 0 | 0 | 0 | 364270 | 0 | 0 | 0 | 0 | 225350.7969 | 0 | 756811.2169 | 197334.8195 | 0 | 0 | 0 | 0 | 0 | 103685.1376 | 0 | 0 | 288517.778 | 0 | 0
2016-06-04 11:00 | 609.6593 | 0 | 0 | 0 | 0 | 372504 | 0 | 0 | 0 | 0 | 0 | 0 | 468293.4389 | 197334.8195 | 0 | 0 | 0 | 0 | 0 | -244946.5184 | 0 | 0 | 288517.778 | 0 | 0
2016-06-04 12:00 | 154135.6993 | 237447.3007 | 0 | 0 | 0 | 391583 | 0 | 0 | 0 | 0 | 0 | 0 | 468293.4389 | 197334.8195 | 0 | 0 | 0 | 0 | 0 | 0 | 0 | 0 | 0 | 0 | 0
2016-06-04 13:00 | 611286.957 | 0 | 0 | 0 | 0 | 416910 | 0 | 0 | 0 | 0 | 0 | 0 | 659354.9138 | 198706.532 | 0 | 0 | 0 | 0 | 0 | 0 | 0 | 192991.3888 | 0 | 1385.5682 | 0
2016-06-04 14:00 | 723374.5125 | 0 | 0 | 0 | 0 | 444249 | 0 | 0 | 0 | 0 | 0 | 0 | 934317.4586 | 200078.2446 | 0 | 0 | 0 | 0 | 0 | 0 | 0 | 277739.9442 | 0 | 1385.5682 | 0
2016-06-04 15:00 | 940878.6405 | 0 | 0 | 0 | 0 | 469972 | 0 | 0 | 0 | 0 | 176438.6377 | 0 | 1209280.0034 | 201449.9571 | 0 | 0 | 0 | 0 | 0 | 191781.128 | 0 | 277739.9442 | 0 | 1385.5682 | 0
2016-06-04 16:00 | 1171015.6913 | 0 | 0 | 0 | 0 | 491295 | 0 | 0 | 0 | 0 | 544986.2023 | 0 | 1484242.5482 | 202821.6696 | 0 | 0 | 0 | 0 | 0 | 400595.1788 | 0 | 277739.9442 | 0 | 1385.5682 | 0
2016-06-04 17:00 | 386409.3336 | 0 | 0 | 0 | 0 | 507879 | 0 | 0 | 0 | 0 | 176438.6377 | 0 | 1759205.093 | 204193.3822 | 0 | 0 | 0 | 0 | 0 | -400595.1788 | 0 | 277739.9442 | 0 | 1385.5682 | 0
2016-06-04 18:00 | 1200410.6913 | 0 | 0 | 0 | 0 | 520690 | 0 | 0 | 0 | 0 | 544986.2023 | 0 | 2034167.6378 | 205565.0947 | 0 | 0 | 0 | 0 | 0 | 400595.1788 | 0 | 277739.9442 | 0 | 1385.5682 | 0
2016-06-04 19:00 | 1209843.6913 | 0 | 0 | 0 | 0 | 530123 | 0 | 0 | 0 | 0 | 913533.7668 | 0 | 2309130.1826 | 206936.8073 | 0 | 0 | 0 | 0 | 0 | 400595.1788 | 0 | 277739.9442 | 0 | 1385.5682 | 0
2016-06-04 20:00 | 1215876.6913 | 0 | 0 | 0 | 0 | 536156 | 0 | 0 | 0 | 0 | 1282081.3314 | 0 | 2584092.7274 | 208308.5198 | 0 | 0 | 0 | 0 | 0 | 400595.1788 | 0 | 277739.9442 | 0 | 1385.5682 | 0
2016-06-04 21:00 | 1218797.6913 | 0 | 0 | 0 | 0 | 539077 | 0 | 0 | 0 | 0 | 1650628.8959 | 0 | 2859055.2722 | 209680.2323 | 0 | 0 | 0 | 0 | 0 | 400595.1788 | 0 | 277739.9442 | 0 | 1385.5682 | 0
2016-06-04 22:00 | 1163071.4032 | 0 | 0 | 0 | 0 | 535584 | 0 | 0 | 0 | 0 | 1971121.8353 | 0 | 3134017.817 | 211051.9449 | 0 | 0 | 0 | 0 | 0 | 348361.8907 | 0 | 277739.9442 | 0 | 1385.5682 | 0
2016-06-04 23:00 | 997121.2904 | 0 | 0 | 0 | 0 | 526357 | 0 | 0 | 0 | 0 | 2147429.511 | 0 | 3408980.3618 | 212423.6574 | 0 | 0 | 0 | 0 | 0 | 191638.7779 | 0 | 277739.9442 | 0 | 1385.5682 | 0
2016-06-05 | 766975.9172 | 0 | 0 | 0 | 0 | 517223 | 0 | 0 | 0 | 0 | 2147429.511 | 0 | 3654864.0373 | 213795.37 | 0 | 0 | 0 | 0 | 0 | 0 | 0 | 248367.349 | 0 | 1385.5682 | 0
2016-06-05 01:00 | 263813.3598 | 0 | 0 | 0 | 0 | 507566 | 0 | 0 | 0 | 0 | 2039969.0785 | 0 | 3366346.2593 | 213795.37 | 0 | 0 | 0 | 0 | 0 | -116804.8179 | 0 | 0 | 288517.778 | 0 | 0
2016-06-05 02:00 | 7486.5439 | 0 | 0 | 0 | 0 | 488695 | 0 | 0 | 0 | 0 | 1714049.2955 | 0 | 3077828.4813 | 213795.37 | 0 | 0 | 0 | 0 | 0 | -354260.6338 | 0 | 0 | 288517.778 | 0 | 0
2016-06-05 03:00 | 449.4227 | 0 | 0 | 0 | 0 | 461209 | 0 | 0 | 0 | 0 | 1406942.4809 | 0 | 2789310.7033 | 213795.37 | 0 | 0 | 0 | 0 | 0 | -333811.755 | 0 | 0 | 288517.778 | 0 | 0
2016-06-05 04:00 | 94.2662 | 0 | 0 | 0 | 0 | 431573 | 0 | 0 | 0 | 0 | 1126774.0423 | 0 | 2500792.9253 | 213795.37 | 0 | 0 | 0 | 0 | 0 | -304530.9115 | 0 | 0 | 288517.778 | 0 | 0
2016-06-05 05:00 | 0 | 0 | 0 | 0 | 0 | 406781 | 0 | 0 | 0 | 0 | 869327.5188 | 0 | 2212275.1473 | 213795.37 | 0 | 0 | 0 | 0 | 0 | -279833.1777 | 0 | 0 | 288517.778 | 0 | 0
2016-06-05 06:00 | 0 | 228491.2134 | 0 | 0 | 0 | 386419 | 0 | 0 | 0 | 0 | 840825.9517 | 0 | 1923757.3693 | 213795.37 | 0 | 0 | 0 | 0 | 0 | -30979.9643 | 0 | 0 | 288517.778 | 0 | 0
2016-06-05 07:00 | 0 | 0 | 0 | 0 | 0 | 370429 | 0 | 0 | 0 | 0 | 616823.2682 | 0 | 1635239.5913 | 213795.37 | 0 | 0 | 0 | 0 | 0 | -243481.1777 | 0 | 0 | 288517.778 | 0 | 0
2016-06-05 08:00 | 0 | 0 | 0 | 0 | 0 | 360252 | 0 | 0 | 0 | 0 | 402183.4248 | 0 | 1346721.8133 | 213795.37 | 0 | 0 | 0 | 0 | 0 | -233304.1777 | 0 | 0 | 288517.778 | 0 | 0
2016-06-05 09:00 | 0 | 0 | 0 | 0 | 0 | 355281 | 0 | 0 | 0 | 0 | 192116.9013 | 0 | 1058204.0353 | 213795.37 | 0 | 0 | 0 | 0 | 0 | -228333.1777 | 0 | 0 | 288517.778 | 0 | 0
2016-06-05 10:00 | 0 | 246398.022 | 0 | 0 | 0 | 352955 | 0 | 0 | 0 | 0 | 210876.478 | 0 | 769686.2573 | 213795.37 | 0 | 0 | 0 | 0 | 0 | 20390.8443 | 0 | 0 | 288517.778 | 0 | 0
2016-06-05 11:00 | 1128.6146 | 0 | 0 | 0 | 0 | 357290 | 0 | 0 | 0 | 0 | 0 | 0 | 481168.4794 | 213795.37 | 0 | 0 | 0 | 0 | 0 | -229213.5631 | 0 | 0 | 288517.778 | 0 | 0
2016-06-05 12:00 | 163218.2995 | 210803.7005 | 0 | 0 | 0 | 374022 | 0 | 0 | 0 | 0 | 0 | 0 | 481168.4794 | 213795.37 | 0 | 0 | 0 | 0 | 0 | 0 | 0 | 0 | 0 | 0 | 0
2016-06-05 13:00 | 621933.7439 | 0 | 0 | 0 | 0 | 397413 | 0 | 0 | 0 | 0 | 0 | 0 | 702072.3033 | 215167.0825 | 0 | 0 | 0 | 0 | 0 | 0 | 0 | 223135.1757 | 0 | 1385.5682 | 0
2016-06-05 14:00 | 701410.5125 | 0 | 0 | 0 | 0 | 422285 | 0 | 0 | 0 | 0 | 0 | 0 | 977034.8481 | 216538.7951 | 0 | 0 | 0 | 0 | 0 | 0 | 0 | 277739.9442 | 0 | 1385.5682 | 0
2016-06-05 15:00 | 942170.4535 | 0 | 0 | 0 | 0 | 445523 | 0 | 0 | 0 | 0 | 200120.1857 | 0 | 1251997.3929 | 217910.5076 | 0 | 0 | 0 | 0 | 0 | 217521.941 | 0 | 277739.9442 | 0 | 1385.5682 | 0
2016-06-05 16:00 | 1145764.6913 | 0 | 0 | 0 | 0 | 466044 | 0 | 0 | 0 | 0 | 568667.7503 | 0 | 1526959.9377 | 219282.2201 | 0 | 0 | 0 | 0 | 0 | 400595.1788 | 0 | 277739.9442 | 0 | 1385.5682 | 0
2016-06-05 17:00 | 361834.3336 | 0 | 0 | 0 | 0 | 483304 | 0 | 0 | 0 | 0 | 200120.1857 | 0 | 1801922.4825 | 220653.9327 | 0 | 0 | 0 | 0 | 0 | -400595.1788 | 0 | 277739.9442 | 0 | 1385.5682 | 0
2016-06-05 18:00 | 1176921.6913 | 0 | 0 | 0 | 0 | 497201 | 0 | 0 | 0 | 0 | 568667.7503 | 0 | 2076885.0273 | 222025.6452 | 0 | 0 | 0 | 0 | 0 | 400595.1788 | 0 | 277739.9442 | 0 | 1385.5682 | 0
2016-06-05 19:00 | 1188710.6913 | 0 | 0 | 0 | 0 | 508990 | 0 | 0 | 0 | 0 | 937215.3148 | 0 | 2351847.5721 | 223397.3578 | 0 | 0 | 0 | 0 | 0 | 400595.1788 | 0 | 277739.9442 | 0 | 1385.5682 | 0
2016-06-05 20:00 | 1198730.6913 | 0 | 0 | 0 | 0 | 519010 | 0 | 0 | 0 | 0 | 1305762.8793 | 0 | 2626810.1169 | 224769.0703 | 0 | 0 | 0 | 0 | 0 | 400595.1788 | 0 | 277739.9442 | 0 | 1385.5682 | 0
2016-06-05 21:00 | 1205488.6913 | 0 | 0 | 0 | 0 | 525768 | 0 | 0 | 0 | 0 | 1674310.4439 | 0 | 2901772.6617 | 226140.7829 | 0 | 0 | 0 | 0 | 0 | 400595.1788 | 0 | 277739.9442 | 0 | 1385.5682 | 0
2016-06-05 22:00 | 1135431.8923 | 0 | 0 | 0 | 0 | 526990 | 0 | 0 | 0 | 0 | 1977281.5133 | 0 | 3176735.2065 | 227512.4954 | 0 | 0 | 0 | 0 | 0 | 329316.3798 | 0 | 277739.9442 | 0 | 1385.5682 | 0
2016-06-05 23:00 | 985998.9882 | 0 | 0 | 0 | 0 | 521930 | 0 | 0 | 0 | 0 | 2147429.511 | 0 | 3451697.7513 | 228884.2079 | 0 | 0 | 0 | 0 | 0 | 184943.4758 | 0 | 277739.9442 | 0 | 1385.5682 | 0
2016-06-06 | 726075.4035 | 0 | 0 | 0 | 0 | 513888 | 0 | 0 | 0 | 0 | 2147429.511 | 0 | 3660391.5682 | 230255.9205 | 0 | 0 | 0 | 0 | 0 | 0 | 0 | 210801.8353 | 0 | 1385.5682 | 0
2016-06-06 01:00 | 247317.5041 | 0 | 0 | 0 | 0 | 504098 | 0 | 0 | 0 | 0 | 2027983.4513 | 0 | 3371873.7902 | 230255.9205 | 0 | 0 | 0 | 0 | 0 | -129832.6736 | 0 | 0 | 288517.778 | 0 | 0
2016-06-06 02:00 | 7944.9395 | 0 | 0 | 0 | 0 | 485611 | 0 | 0 | 0 | 0 | 1705322.6721 | 0 | 3083356.0122 | 230255.9205 | 0 | 0 | 0 | 0 | 0 | -350718.2382 | 0 | 0 | 288517.778 | 0 | 0
2016-06-06 03:00 | 522.2554 | 0 | 0 | 0 | 0 | 456516 | 0 | 0 | 0 | 0 | 1402600.4236 | 0 | 2794838.2343 | 230255.9205 | 0 | 0 | 0 | 0 | 0 | -329045.9223 | 0 | 0 | 288517.778 | 0 | 0
2016-06-06 04:00 | 206.682 | 0 | 0 | 0 | 0 | 426240 | 0 | 0 | 0 | 0 | 1127441.7675 | 0 | 2506320.4563 | 230255.9205 | 0 | 0 | 0 | 0 | 0 | -299085.4957 | 0 | 0 | 288517.778 | 0 | 0
2016-06-06 05:00 | 0 | 0 | 0 | 0 | 0 | 403188 | 0 | 0 | 0 | 0 | 873300.8041 | 0 | 2217802.6783 | 230255.9205 | 0 | 0 | 0 | 0 | 0 | -276240.1777 | 0 | 0 | 288517.778 | 0 | 0
2016-06-06 06:00 | 0 | 333134.2748 | 0 | 0 | 0 | 384384 | 0 | 0 | 0 | 0 | 942943.0534 | 0 | 1929284.9003 | 230255.9205 | 0 | 0 | 0 | 0 | 0 | 75698.0972 | 0 | 0 | 288517.778 | 0 | 0
2016-06-06 07:00 | 0 | 0 | 0 | 0 | 0 | 370595 | 0 | 0 | 0 | 0 | 718787.65 | 0 | 1640767.1223 | 230255.9205 | 0 | 0 | 0 | 0 | 0 | -243647.1777 | 0 | 0 | 288517.778 | 0 | 0
2016-06-06 08:00 | 0 | 0 | 0 | 0 | 0 | 366015 | 0 | 0 | 0 | 0 | 498845.8465 | 0 | 1352249.3443 | 230255.9205 | 0 | 0 | 0 | 0 | 0 | -239067.1777 | 0 | 0 | 288517.778 | 0 | 0
2016-06-06 09:00 | 0 | 0 | 0 | 0 | 0 | 371425 | 0 | 0 | 0 | 0 | 273926.843 | 0 | 1063731.5663 | 230255.9205 | 0 | 0 | 0 | 0 | 0 | -244477.1777 | 0 | 0 | 288517.778 | 0 | 0
2016-06-06 10:00 | 0 | 318168.6582 | 0 | 0 | 0 | 387935 | 0 | 0 | 0 | 0 | 326533.8051 | 0 | 775213.7883 | 230255.9205 | 0 | 0 | 0 | 0 | 0 | 57181.4805 | 0 | 0 | 288517.778 | 0 | 0
2016-06-06 11:00 | 992.6237 | 0 | 0 | 0 | 0 | 411661 | 0 | 0 | 0 | 0 | 29802.9857 | 0 | 574907.2498 | 230255.9205 | 0 | 0 | 0 | 0 | 0 | -322533.4993 | 0 | 0 | 200306.5385 | 0 | 0
2016-06-06 12:00 | 143618.2379 | 259149.2124 | 0 | 0 | 0 | 435162 | 0 | 0 | 0 | 0 | 0 | 0 | 574907.2498 | 230255.9205 | 0 | 0 | 0 | 0 | 0 | -32394.5497 | 0 | 0 | 0 | 0 | 0
2016-06-06 13:00 | 577442.2527 | 0 | 0 | 0 | 0 | 461328 | 0 | 0 | 0 | 0 | 0 | 0 | 688488.6475 | 231627.633 | 0 | 0 | 0 | 0 | 0 | 0 | 0 | 114728.6845 | 0 | 1385.5682 | 0
2016-06-06 14:00 | 764405.5125 | 0 | 0 | 0 | 0 | 485280 | 0 | 0 | 0 | 0 | 0 | 0 | 963451.1923 | 232999.3456 | 0 | 0 | 0 | 0 | 0 | 0 | 0 | 277739.9442 | 0 | 1385.5682 | 0
2016-06-06 15:00 | 788212.5125 | 0 | 0 | 0 | 0 | 509087 | 0 | 0 | 0 | 0 | 0 | 0 | 1238413.7371 | 234371.0581 | 0 | 0 | 0 | 0 | 0 | 0 | 0 | 277739.9442 | 0 | 1385.5682 | 0
2016-06-06 16:00 | 945411.5479 | 0 | 0 | 0 | 0 | 527204 | 0 | 0 | 0 | 0 | 127955.4726 | 0 | 1513376.2819 | 235742.7707 | 0 | 0 | 0 | 0 | 0 | 139082.0354 | 0 | 277739.9442 | 0 | 1385.5682 | 0
2016-06-06 17:00 | 1206733.7273 | 0 | 0 | 0 | 0 | 545385 | 0 | 0 | 0 | 0 | 479600.8303 | 0 | 1788338.8267 | 237114.4832 | 0 | 0 | 0 | 0 | 0 | 382223.2149 | 0 | 277739.9442 | 0 | 1385.5682 | 0
2016-06-06 18:00 | 1220353.5423 | 0 | 0 | 0 | 0 | 560299 | 0 | 0 | 0 | 0 | 830055.5377 | 0 | 2063301.3715 | 238486.1957 | 0 | 0 | 0 | 0 | 0 | 380929.0298 | 0 | 277739.9442 | 0 | 1385.5682 | 0
2016-06-06 19:00 | 1225609.795 | 0 | 0 | 0 | 0 | 570244 | 0 | 0 | 0 | 0 | 1176196.5977 | 0 | 2338263.9163 | 239857.9083 | 0 | 0 | 0 | 0 | 0 | 376240.2826 | 0 | 277739.9442 | 0 | 1385.5682 | 0
2016-06-06 20:00 | 1223128.2731 | 0 | 0 | 0 | 0 | 578371 | 0 | 0 | 0 | 0 | 1512577.8174 | 0 | 2613226.4611 | 241229.6208 | 0 | 0 | 0 | 0 | 0 | 365631.7606 | 0 | 277739.9442 | 0 | 1385.5682 | 0
2016-06-06 21:00 | 1208674.0905 | 0 | 0 | 0 | 0 | 581232 | 0 | 0 | 0 | 0 | 1833029.0692 | 0 | 2888189.0059 | 242601.3334 | 0 | 0 | 0 | 0 | 0 | 348316.578 | 0 | 277739.9442 | 0 | 1385.5682 | 0
2016-06-06 22:00 | 1110051.7349 | 0 | 0 | 0 | 0 | 579340 | 0 | 0 | 0 | 0 | 2064488.3938 | 0 | 3163151.5507 | 243973.0459 | 0 | 0 | 0 | 0 | 0 | 251586.2225 | 0 | 277739.9442 | 0 | 1385.5682 | 0
2016-06-06 23:00 | 938136.9007 | 0 | 0 | 0 | 0 | 568858 | 0 | 0 | 0 | 0 | 2147429.511 | 0 | 3438114.0955 | 245344.7584 | 0 | 0 | 0 | 0 | 0 | 90153.3882 | 0 | 277739.9442 | 0 | 1385.5682 | 0
2016-06-07 | 704168.6539 | 0 | 0 | 0 | 0 | 558041 | 0 | 0 | 0 | 0 | 2147429.511 | 0 | 3581408.7604 | 246716.471 | 0 | 0 | 0 | 0 | 0 | 0 | 0 | 144742.0857 | 0 | 1385.5682 | 0
2016-06-07 01:00 | 298442.945 | 0 | 0 | 0 | 0 | 544630 | 0 | 0 | 0 | 0 | 2037729.4169 | 0 | 3292890.9824 | 246716.471 | 0 | 0 | 0 | 0 | 0 | -119239.2327 | 0 | 0 | 288517.778 | 0 | 0
2016-06-07 02:00 | 7955.2794 | 43362.59 | 0 | 0 | 0 | 517539 | 0 | 0 | 0 | 0 | 1725597.9733 | 0 | 3004373.2044 | 246716.471 | 0 | 0 | 0 | 0 | 0 | -339273.3083 | 0 | 0 | 288517.778 | 0 | 0
2016-06-07 03:00 | 590.0905 | 0 | 0 | 0 | 0 | 483215 | 0 | 0 | 0 | 0 | 1398375.0531 | 0 | 2715855.4264 | 246716.471 | 0 | 0 | 0 | 0 | 0 | -355677.0872 | 0 | 0 | 288517.778 | 0 | 0
2016-06-07 04:00 | 107.5756 | 0 | 0 | 0 | 0 | 448043 | 0 | 0 | 0 | 0 | 1103066.4591 | 0 | 2427337.6484 | 246716.471 | 0 | 0 | 0 | 0 | 0 | -320987.6021 | 0 | 0 | 288517.778 | 0 | 0
2016-06-07 05:00 | 0 | 0 | 0 | 0 | 0 | 419365 | 0 | 0 | 0 | 0 | 834042.6557 | 0 | 2138819.8704 | 246716.471 | 0 | 0 | 0 | 0 | 0 | -292417.1777 | 0 | 0 | 288517.778 | 0 | 0
2016-06-07 06:00 | 0 | 298871.5316 | 0 | 0 | 0 | 397308 | 0 | 0 | 0 | 0 | 860273.1013 | 0 | 1850302.0924 | 246716.471 | 0 | 0 | 0 | 0 | 0 | 28511.3539 | 0 | 0 | 288517.778 | 0 | 0
2016-06-07 07:00 | 0 | 0 | 0 | 0 | 0 | 381818 | 0 | 0 | 0 | 0 | 625792.5378 | 0 | 1561784.3144 | 246716.471 | 0 | 0 | 0 | 0 | 0 | -254870.1777 | 0 | 0 | 288517.778 | 0 | 0
2016-06-07 08:00 | 0 | 268033.6865 | 0 | 0 | 0 | 375224 | 0 | 0 | 0 | 0 | 643969.4459 | 0 | 1273266.5364 | 246716.471 | 0 | 0 | 0 | 0 | 0 | 19757.5088 | 0 | 0 | 288517.778 | 0 | 0
2016-06-07 09:00 | 0 | 0 | 0 | 0 | 0 | 379918 | 0 | 0 | 0 | 0 | 432583.9622 | 0 | 984748.7584 | 204528.5663 | 0 | 0 | 0 | 0 | 0 | -229766.8301 | 0 | 0 | 288517.778 | 0 | 42187.9047
2016-06-07 10:00 | 0 | 0 | 0 | 0 | 0 | 394415 | 0 | 0 | 0 | 0 | 186514.1587 | 0 | 696230.9804 | 204528.5663 | 0 | 0 | 0 | 0 | 0 | -267467.1777 | 0 | 0 | 288517.778 | 0 | 0
2016-06-07 11:00 | 578.2382 | 221145.515 | 0 | 0 | 0 | 414034 | 0 | 0 | 0 | 0 | 126380.7282 | 0 | 407713.2025 | 204528.5663 | 0 | 0 | 0 | 0 | 0 | -65362.4245 | 0 | 0 | 288517.778 | 0 | 0
2016-06-07 12:00 | 131575.3187 | 167133.3245 | 0 | 0 | 0 | 436079 | 0 | 0 | 0 | 0 | 0 | 0 | 407713.2025 | 204528.5663 | 0 | 0 | 0 | 0 | 0 | -137370.3568 | 0 | 0 | 0 | 0 | 0
2016-06-07 13:00 | 569773.118 | 0 | 0 | 0 | 0 | 460021 | 0 | 0 | 0 | 0 | 0 | 0 | 514996.0868 | 205900.2788 | 0 | 0 | 0 | 0 | 0 | 0 | 0 | 108366.5498 | 0 | 1385.5682 | 0
2016-06-07 14:00 | 764467.5125 | 0 | 0 | 0 | 0 | 485342 | 0 | 0 | 0 | 0 | 0 | 0 | 789958.6316 | 207271.9913 | 0 | 0 | 0 | 0 | 0 | 0 | 0 | 277739.9442 | 0 | 1385.5682 | 0
2016-06-07 15:00 | 787967.5125 | 0 | 0 | 0 | 0 | 508842 | 0 | 0 | 0 | 0 | 0 | 0 | 1064921.1764 | 208643.7039 | 0 | 0 | 0 | 0 | 0 | 0 | 0 | 277739.9442 | 0 | 1385.5682 | 0
2016-06-07 16:00 | 896874.0892 | 0 | 0 | 0 | 0 | 528600 | 0 | 0 | 0 | 0 | 82016.6906 | 0 | 1339883.7212 | 210015.4164 | 0 | 0 | 0 | 0 | 0 | 89148.5767 | 0 | 277739.9442 | 0 | 1385.5682 | 0
2016-06-07 17:00 | 1202369.0129 | 0 | 0 | 0 | 0 | 546244 | 0 | 0 | 0 | 0 | 428856.231 | 0 | 1614846.266 | 211387.129 | 0 | 0 | 0 | 0 | 0 | 376999.5004 | 0 | 277739.9442 | 0 | 1385.5682 | 0
2016-06-07 18:00 | 1222819.8875 | 0 | 0 | 0 | 0 | 559521 | 0 | 0 | 0 | 0 | 782295.736 | 0 | 1889808.8108 | 212758.8415 | 0 | 0 | 0 | 0 | 0 | 384173.375 | 0 | 277739.9442 | 0 | 1385.5682 | 0
2016-06-07 19:00 | 1226357.696 | 0 | 0 | 0 | 0 | 569433 | 0 | 0 | 0 | 0 | 1129870.9848 | 0 | 2164771.3556 | 214130.5541 | 0 | 0 | 0 | 0 | 0 | 377799.1835 | 0 | 277739.9442 | 0 | 1385.5682 | 0
2016-06-07 20:00 | 1235093.7347 | 0 | 0 | 0 | 0 | 575757 | 0 | 0 | 0 | 0 | 1479665.3092 | 0 | 2439733.9004 | 215502.2666 | 0 | 0 | 0 | 0 | 0 | 380211.2222 | 0 | 277739.9442 | 0 | 1385.5682 | 0
2016-06-07 21:00 | 1206199.5261 | 0 | 0 | 0 | 0 | 579190 | 0 | 0 | 0 | 0 | 1799718.6018 | 0 | 2714696.4452 | 216873.9791 | 0 | 0 | 0 | 0 | 0 | 347884.0136 | 0 | 277739.9442 | 0 | 1385.5682 | 0
2016-06-07 22:00 | 1117325.9317 | 0 | 0 | 0 | 0 | 575363 | 0 | 0 | 0 | 0 | 2041529.0275 | 0 | 2989658.99 | 218245.6917 | 0 | 0 | 0 | 0 | 0 | 262837.4192 | 0 | 277739.9442 | 0 | 1385.5682 | 0
2016-06-07 23:00 | 958435.7337 | 0 | 0 | 0 | 0 | 564201 | 0 | 0 | 0 | 0 | 2147429.511 | 0 | 3264621.5348 | 219617.4042 | 0 | 0 | 0 | 0 | 0 | 115109.2212 | 0 | 277739.9442 | 0 | 1385.5682 | 0
2016-06-08 | 715112.6671 | 0 | 0 | 0 | 0 | 548515 | 0 | 0 | 0 | 0 | 2147429.511 | 0 | 3428181.5126 | 220989.1168 | 0 | 0 | 0 | 0 | 0 | 0 | 0 | 165212.0988 | 0 | 1385.5682 | 0
2016-06-08 01:00 | 289175.0462 | 0 | 0 | 0 | 0 | 533334 | 0 | 0 | 0 | 0 | 2039595.27 | 0 | 3139663.7346 | 220989.1168 | 0 | 0 | 0 | 0 | 0 | -117211.1315 | 0 | 0 | 288517.778 | 0 | 0
2016-06-08 02:00 | 8742.0008 | 0 | 0 | 0 | 0 | 506870 | 0 | 0 | 0 | 0 | 1698109.5073 | 0 | 2851145.9566 | 220989.1168 | 0 | 0 | 0 | 0 | 0 | -371180.1769 | 0 | 0 | 288517.778 | 0 | 0
2016-06-08 03:00 | 472.118 | 0 | 0 | 0 | 0 | 470978 | 0 | 0 | 0 | 0 | 1382036.0924 | 0 | 2562628.1787 | 220989.1168 | 0 | 0 | 0 | 0 | 0 | -343558.0597 | 0 | 0 | 288517.778 | 0 | 0
2016-06-08 04:00 | 60.3537 | 0 | 0 | 0 | 0 | 437565 | 0 | 0 | 0 | 0 | 1096323.8143 | 0 | 2274110.4007 | 220989.1168 | 0 | 0 | 0 | 0 | 0 | -310556.824 | 0 | 0 | 288517.778 | 0 | 0
2016-06-08 05:00 | 0 | 0 | 0 | 0 | 0 | 408850 | 0 | 0 | 0 | 0 | 836973.8108 | 0 | 1985592.6227 | 220989.1168 | 0 | 0 | 0 | 0 | 0 | -281902.1777 | 0 | 0 | 288517.778 | 0 | 0
2016-06-08 06:00 | 0 | 0 | 0 | 0 | 0 | 386228 | 0 | 0 | 0 | 0 | 598436.0474 | 0 | 1697074.8447 | 220989.1168 | 0 | 0 | 0 | 0 | 0 | -259280.1777 | 0 | 0 | 288517.778 | 0 | 0
2016-06-08 07:00 | 0 | 350254.3188 | 0 | 0 | 0 | 371486 | 0 | 0 | 0 | 0 | 695694.8972 | 0 | 1408557.0667 | 220989.1168 | 0 | 0 | 0 | 0 | 0 | 105716.1411 | 0 | 0 | 288517.778 | 0 | 0
2016-06-08 08:00 | 0 | 0 | 0 | 0 | 0 | 364715 | 0 | 0 | 0 | 0 | 476949.0937 | 0 | 1120039.2887 | 220989.1168 | 0 | 0 | 0 | 0 | 0 | -237767.1777 | 0 | 0 | 288517.778 | 0 | 0
2016-06-08 09:00 | 0 | 0 | 0 | 0 | 0 | 370472 | 0 | 0 | 0 | 0 | 252906.8503 | 0 | 831521.5107 | 220989.1168 | 0 | 0 | 0 | 0 | 0 | -243524.1777 | 0 | 0 | 288517.778 | 0 | 0
2016-06-08 10:00 | 0 | 0 | 0 | 0 | 0 | 382405 | 0 | 0 | 0 | 0 | 17886.2468 | 0 | 543003.7327 | 220989.1168 | 0 | 0 | 0 | 0 | 0 | -255457.1777 | 0 | 0 | 288517.778 | 0 | 0
2016-06-08 11:00 | 838.5908 | 380151.8366 | 0 | 0 | 0 | 400432 | 0 | 0 | 0 | 0 | 0 | 0 | 543003.7327 | 220989.1168 | 0 | 0 | 0 | 0 | 0 | -19441.5726 | 0 | 0 | 0 | 0 | 0
2016-06-08 12:00 | 149896.5659 | 143620.6118 | 0 | 0 | 0 | 420465 | 0 | 0 | 0 | 0 | 0 | 0 | 254485.9547 | 220989.1168 | 0 | 0 | 0 | 0 | 0 | 0 | 0 | 0 | 288517.778 | 0 | 0
2016-06-08 13:00 | 593550.2724 | 0 | 0 | 0 | 0 | 442199 | 0 | 0 | 0 | 0 | 0 | 0 | 402952.0019 | 222360.8293 | 0 | 0 | 0 | 0 | 0 | 0 | 0 | 149965.7042 | 0 | 1385.5682 | 0
2016-06-08 14:00 | 744371.5125 | 0 | 0 | 0 | 0 | 465246 | 0 | 0 | 0 | 0 | 0 | 0 | 677914.5467 | 223732.5418 | 0 | 0 | 0 | 0 | 0 | 0 | 0 | 277739.9442 | 0 | 1385.5682 | 0
2016-06-08 15:00 | 765142.5125 | 0 | 0 | 0 | 0 | 486017 | 0 | 0 | 0 | 0 | 0 | 0 | 952877.0915 | 225104.2544 | 0 | 0 | 0 | 0 | 0 | 0 | 0 | 277739.9442 | 0 | 1385.5682 | 0
2016-06-08 16:00 | 781988.5125 | 0 | 0 | 0 | 0 | 502863 | 0 | 0 | 0 | 0 | 0 | 0 | 1227839.6363 | 226475.9669 | 0 | 0 | 0 | 0 | 0 | 0 | 0 | 277739.9442 | 0 | 1385.5682 | 0
2016-06-08 17:00 | 1124370.3157 | 0 | 0 | 0 | 0 | 519109 | 0 | 0 | 0 | 0 | 300044.939 | 0 | 1502802.1811 | 227847.6795 | 0 | 0 | 0 | 0 | 0 | 326135.8032 | 0 | 277739.9442 | 0 | 1385.5682 | 0
2016-06-08 18:00 | 1210426.7546 | 0 | 0 | 0 | 0 | 532051 | 0 | 0 | 0 | 0 | 667355.1617 | 0 | 1777764.7259 | 229219.392 | 0 | 0 | 0 | 0 | 0 | 399250.2421 | 0 | 277739.9442 | 0 | 1385.5682 | 0
2016-06-08 19:00 | 1217791.2097 | 0 | 0 | 0 | 0 | 543040 | 0 | 0 | 0 | 0 | 1031330.8032 | 0 | 2052727.2707 | 230591.1046 | 0 | 0 | 0 | 0 | 0 | 395625.6972 | 0 | 277739.9442 | 0 | 1385.5682 | 0
2016-06-08 20:00 | 1231043.6913 | 0 | 0 | 0 | 0 | 551323 | 0 | 0 | 0 | 0 | 1399878.3677 | 0 | 2327689.8155 | 231962.8171 | 0 | 0 | 0 | 0 | 0 | 400595.1788 | 0 | 277739.9442 | 0 | 1385.5682 | 0
2016-06-08 21:00 | 1210510.4588 | 0 | 0 | 0 | 0 | 555836 | 0 | 0 | 0 | 0 | 1745383.3983 | 0 | 2602652.3603 | 233334.5296 | 0 | 0 | 0 | 0 | 0 | 375548.9464 | 0 | 277739.9442 | 0 | 1385.5682 | 0
2016-06-08 22:00 | 1118488.0236 | 0 | 0 | 0 | 0 | 553751 | 0 | 0 | 0 | 0 | 2008145.9886 | 0 | 2877614.9051 | 234706.2422 | 0 | 0 | 0 | 0 | 0 | 285611.5112 | 0 | 277739.9442 | 0 | 1385.5682 | 0
2016-06-08 23:00 | 974304.6455 | 0 | 0 | 0 | 0 | 543784 | 0 | 0 | 0 | 0 | 2147429.511 | 0 | 3152577.4499 | 236077.9547 | 0 | 0 | 0 | 0 | 0 | 151395.133 | 0 | 277739.9442 | 0 | 1385.5682 | 0
2016-06-09 | 745452.8981 | 0 | 0 | 0 | 0 | 530422 | 0 | 0 | 0 | 0 | 2147429.511 | 0 | 3364086.3265 | 237449.6673 | 0 | 0 | 0 | 0 | 0 | 0 | 0 | 213645.3299 | 0 | 1385.5682 | 0
2016-06-09 01:00 | 303417.0419 | 0 | 0 | 0 | 0 | 517442 | 0 | 0 | 0 | 0 | 2067318.5461 | 0 | 3075568.5485 | 237449.6673 | 0 | 0 | 0 | 0 | 0 | -87077.1357 | 0 | 0 | 288517.778 | 0 | 0
2016-06-09 02:00 | 8883.6545 | 0 | 0 | 0 | 0 | 494403 | 0 | 0 | 0 | 0 | 1737432.7448 | 0 | 2787050.7705 | 237449.6673 | 0 | 0 | 0 | 0 | 0 | -358571.5232 | 0 | 0 | 288517.778 | 0 | 0
2016-06-09 03:00 | 547.8209 | 0 | 0 | 0 | 0 | 461505 | 0 | 0 | 0 | 0 | 1430144.1366 | 0 | 2498532.9926 | 237449.6673 | 0 | 0 | 0 | 0 | 0 | -334009.3567 | 0 | 0 | 288517.778 | 0 | 0
2016-06-09 04:00 | 67.4688 | 0 | 0 | 0 | 0 | 429485 | 0 | 0 | 0 | 0 | 1151872.0044 | 0 | 2210015.2146 | 237449.6673 | 0 | 0 | 0 | 0 | 0 | -302469.7089 | 0 | 0 | 288517.778 | 0 | 0
2016-06-09 05:00 | 0 | 0 | 0 | 0 | 0 | 402849 | 0 | 0 | 0 | 0 | 898042.9209 | 0 | 1921497.4366 | 237449.6673 | 0 | 0 | 0 | 0 | 0 | -275901.1777 | 0 | 0 | 288517.778 | 0 | 0
2016-06-09 06:00 | 0 | 166682.0085 | 0 | 0 | 0 | 382478 | 0 | 0 | 0 | 0 | 816302.6053 | 0 | 1632979.6586 | 237449.6673 | 0 | 0 | 0 | 0 | 0 | -88848.1692 | 0 | 0 | 288517.778 | 0 | 0
2016-06-09 07:00 | 0 | 0 | 0 | 0 | 0 | 368821 | 0 | 0 | 0 | 0 | 593779.2818 | 0 | 1344461.8806 | 237449.6673 | 0 | 0 | 0 | 0 | 0 | -241873.1777 | 0 | 0 | 288517.778 | 0 | 0
2016-06-09 08:00 | 0 | 0 | 0 | 0 | 0 | 362709 | 0 | 0 | 0 | 0 | 376878.9983 | 0 | 1055944.1026 | 237449.6673 | 0 | 0 | 0 | 0 | 0 | -235761.1777 | 0 | 0 | 288517.778 | 0 | 0
2016-06-09 09:00 | 0 | 0 | 0 | 0 | 0 | 366616 | 0 | 0 | 0 | 0 | 156384.2749 | 0 | 767426.3246 | 237449.6673 | 0 | 0 | 0 | 0 | 0 | -239668.1777 | 0 | 0 | 288517.778 | 0 | 0
2016-06-09 10:00 | 0 | 480768.6708 | 0 | 0 | 0 | 380315 | 0 | 0 | 0 | 0 | 248801.6521 | 0 | 767426.3246 | 237449.6673 | 0 | 0 | 0 | 0 | 0 | 100453.6708 | 0 | 0 | 0 | 0 | 0
2016-06-09 11:00 | 919.5994 | 0 | 0 | 0 | 0 | 398304 | 0 | 0 | 0 | 0 | 0 | 0 | 478908.5466 | 237449.6673 | 0 | 0 | 0 | 0 | 0 | -270436.5783 | 0 | 0 | 288517.778 | 0 | 0
2016-06-09 12:00 | 146985.8136 | 272334.1864 | 0 | 0 | 0 | 419320 | 0 | 0 | 0 | 0 | 0 | 0 | 478908.5466 | 237449.6673 | 0 | 0 | 0 | 0 | 0 | 0 | 0 | 0 | 0 | 0 | 0
2016-06-09 13:00 | 577883.3715 | 0 | 0 | 0 | 0 | 441583 | 0 | 0 | 0 | 0 | 0 | 0 | 612474.2019 | 238821.3798 | 0 | 0 | 0 | 0 | 0 | 0 | 0 | 134914.8033 | 0 | 1385.5682 | 0
2016-06-09 14:00 | 743722.5125 | 0 | 0 | 0 | 0 | 464597 | 0 | 0 | 0 | 0 | 0 | 0 | 887436.7467 | 240193.0924 | 0 | 0 | 0 | 0 | 0 | 0 | 0 | 277739.9442 | 0 | 1385.5682 | 0
2016-06-09 15:00 | 765004.5125 | 0 | 0 | 0 | 0 | 485879 | 0 | 0 | 0 | 0 | 0 | 0 | 1162399.2915 | 241564.8049 | 0 | 0 | 0 | 0 | 0 | 0 | 0 | 277739.9442 | 0 | 1385.5682 | 0
2016-06-09 16:00 | 785114.5125 | 0 | 0 | 0 | 0 | 505989 | 0 | 0 | 0 | 0 | 0 | 0 | 1437361.8363 | 242936.5174 | 0 | 0 | 0 | 0 | 0 | 0 | 0 | 277739.9442 | 0 | 1385.5682 | 0
2016-06-09 17:00 | 1194084.3069 | 0 | 0 | 0 | 0 | 524767 | 0 | 0 | 0 | 0 | 358976.4509 | 0 | 1712324.3811 | 244308.23 | 0 | 0 | 0 | 0 | 0 | 390191.7944 | 0 | 277739.9442 | 0 | 1385.5682 | 0
2016-06-09 18:00 | 1219719.6913 | 0 | 0 | 0 | 0 | 539999 | 0 | 0 | 0 | 0 | 727524.0154 | 0 | 1987286.9259 | 245679.9425 | 0 | 0 | 0 | 0 | 0 | 400595.1788 | 0 | 277739.9442 | 0 | 1385.5682 | 0
2016-06-09 19:00 | 1231777.8387 | 0 | 0 | 0 | 0 | 552774 | 0 | 0 | 0 | 0 | 1095412.0755 | 0 | 2262249.4707 | 247051.6551 | 0 | 0 | 0 | 0 | 0 | 399878.3262 | 0 | 277739.9442 | 0 | 1385.5682 | 0
2016-06-09 20:00 | 1228336.8764 | 0 | 0 | 0 | 0 | 560594 | 0 | 0 | 0 | 0 | 1452940.0503 | 0 | 2537212.0155 | 248423.3676 | 0 | 0 | 0 | 0 | 0 | 388617.3639 | 0 | 277739.9442 | 0 | 1385.5682 | 0
2016-06-09 21:00 | 1195578.1976 | 0 | 0 | 0 | 0 | 566846 | 0 | 0 | 0 | 0 | 1774578.2006 | 0 | 2812174.5603 | 249795.0802 | 0 | 0 | 0 | 0 | 0 | 349606.6851 | 0 | 277739.9442 | 0 | 1385.5682 | 0
2016-06-09 22:00 | 1126421.0167 | 0 | 0 | 0 | 0 | 564371 | 0 | 0 | 0 | 0 | 2034868.7444 | 0 | 3087137.1051 | 251166.7927 | 0 | 0 | 0 | 0 | 0 | 282924.5042 | 0 | 277739.9442 | 0 | 1385.5682 | 0
2016-06-09 23:00 | 955792.1718 | 0 | 0 | 0 | 0 | 554318 | 0 | 0 | 0 | 0 | 2147429.511 | 0 | 3362099.6499 | 252538.5052 | 0 | 0 | 0 | 0 | 0 | 122348.6593 | 0 | 277739.9442 | 0 | 1385.5682 | 0
2016-06-10 | 757419.3172 | 0 | 0 | 0 | 0 | 540316 | 0 | 0 | 0 | 0 | 2147429.511 | 0 | 3575660.2214 | 253910.2178 | 0 | 0 | 0 | 0 | 0 | 0 | 0 | 215717.749 | 0 | 1385.5682 | 0
2016-06-10 01:00 | 288542.8837 | 0 | 0 | 0 | 0 | 530398 | 0 | 0 | 0 | 0 | 2041714.8005 | 0 | 3287142.4434 | 253910.2178 | 0 | 0 | 0 | 0 | 0 | -114907.294 | 0 | 0 | 288517.778 | 0 | 0
2016-06-10 02:00 | 9089.0845 | 0 | 0 | 0 | 0 | 505423 | 0 | 0 | 0 | 0 | 1723226.6745 | 0 | 2998624.6654 | 211722.313 | 0 | 0 | 0 | 0 | 0 | -346182.7456 | 0 | 0 | 288517.778 | 0 | 42187.9047
2016-06-10 03:00 | 591.1143 | 0 | 0 | 0 | 0 | 473098 | 0 | 0 | 0 | 0 | 1405312.3363 | 0 | 2710106.8874 | 211722.313 | 0 | 0 | 0 | 0 | 0 | -345559.0633 | 0 | 0 | 288517.778 | 0 | 0
2016-06-10 04:00 | 66.384 | 0 | 0 | 0 | 0 | 438393 | 0 | 0 | 0 | 0 | 1118843.8461 | 0 | 2421589.1094 | 211722.313 | 0 | 0 | 0 | 0 | 0 | -311378.7937 | 0 | 0 | 288517.778 | 0 | 0
2016-06-10 05:00 | 0 | 0 | 0 | 0 | 0 | 411512 | 0 | 0 | 0 | 0 | 857044.8026 | 0 | 2133071.3314 | 211722.313 | 0 | 0 | 0 | 0 | 0 | -284564.1777 | 0 | 0 | 288517.778 | 0 | 0
2016-06-10 06:00 | 0 | 344168.027 | 0 | 0 | 0 | 391226 | 0 | 0 | 0 | 0 | 930543.464 | 0 | 1844553.5534 | 211722.313 | 0 | 0 | 0 | 0 | 0 | 79889.8493 | 0 | 0 | 288517.778 | 0 | 0
2016-06-10 07:00 | 0 | 0 | 0 | 0 | 0 | 376885 | 0 | 0 | 0 | 0 | 700601.2605 | 0 | 1556035.7754 | 211722.313 | 0 | 0 | 0 | 0 | 0 | -249937.1777 | 0 | 0 | 288517.778 | 0 | 0
2016-06-10 08:00 | 0 | 0 | 0 | 0 | 0 | 369546 | 0 | 0 | 0 | 0 | 477410.937 | 0 | 1267517.9975 | 211722.313 | 0 | 0 | 0 | 0 | 0 | -242598.1777 | 0 | 0 | 288517.778 | 0 | 0
2016-06-10 09:00 | 0 | 0 | 0 | 0 | 0 | 372398 | 0 | 0 | 0 | 0 | 134804.777 | 0 | 1267517.9975 | 211722.313 | 0 | 0 | 0 | 0 | 0 | -372398 | 0 | 0 | 0 | 0 | 0
2016-06-10 10:00 | 0 | 385165.3739 | 0 | 0 | 0 | 383857 | 0 | 0 | 0 | 0 | 252800.4775 | 0 | 979000.2195 | 211722.313 | 0 | 0 | 0 | 0 | 0 | 128256.1962 | 0 | 0 | 288517.778 | 0 | 0
2016-06-10 11:00 | 1017.0499 | 0 | 0 | 0 | 0 | 402748 | 0 | 0 | 0 | 0 | 0 | 0 | 690482.4415 | 211722.313 | 0 | 0 | 0 | 0 | 0 | -274783.1278 | 0 | 0 | 288517.778 | 0 | 0
2016-06-10 12:00 | 141288.3998 | 158592.7778 | 0 | 0 | 0 | 426829 | 0 | 0 | 0 | 0 | 0 | 0 | 401964.6635 | 211722.313 | 0 | 0 | 0 | 0 | 0 | 0 | 0 | 0 | 288517.778 | 0 | 0
2016-06-10 13:00 | 541708.6277 | 0 | 0 | 0 | 0 | 454646 | 0 | 0 | 0 | 0 | 0 | 0 | 486784.9524 | 213094.0256 | 0 | 0 | 0 | 0 | 0 | 0 | 0 | 85677.0595 | 0 | 1385.5682 | 0
2016-06-10 14:00 | 761426.5125 | 0 | 0 | 0 | 0 | 482301 | 0 | 0 | 0 | 0 | 0 | 0 | 761747.4972 | 214465.7381 | 0 | 0 | 0 | 0 | 0 | 0 | 0 | 277739.9442 | 0 | 1385.5682 | 0
2016-06-10 15:00 | 936611.831 | 0 | 0 | 0 | 0 | 508873 | 0 | 0 | 0 | 0 | 136724.253 | 0 | 1036710.042 | 215837.4507 | 0 | 0 | 0 | 0 | 0 | 148613.3185 | 0 | 277739.9442 | 0 | 1385.5682 | 0
2016-06-10 16:00 | 1117773.9764 | 0 | 0 | 0 | 0 | 531905 | 0 | 0 | 0 | 0 | 418928.2398 | 0 | 1311672.5868 | 217209.1632 | 0 | 0 | 0 | 0 | 0 | 306743.4639 | 0 | 277739.9442 | 0 | 1385.5682 | 0
2016-06-10 17:00 | 1158371.8665 | 0 | 0 | 0 | 0 | 551022 | 0 | 0 | 0 | 0 | 720894.6455 | 0 | 1586635.1316 | 218580.8758 | 0 | 0 | 0 | 0 | 0 | 328224.354 | 0 | 277739.9442 | 0 | 1385.5682 | 0
2016-06-10 18:00 | 1191283.7054 | 0 | 0 | 0 | 0 | 567314 | 0 | 0 | 0 | 0 | 1038151.303 | 0 | 1861597.6764 | 219952.5883 | 0 | 0 | 0 | 0 | 0 | 344844.1929 | 0 | 277739.9442 | 0 | 1385.5682 | 0
2016-06-10 19:00 | 1187752.3088 | 0 | 0 | 0 | 0 | 579868 | 0 | 0 | 0 | 0 | 1340609.3957 | 0 | 2136560.2212 | 221324.3008 | 0 | 0 | 0 | 0 | 0 | 328758.7964 | 0 | 277739.9442 | 0 | 1385.5682 | 0
2016-06-10 20:00 | 1195197.6923 | 0 | 0 | 0 | 0 | 589997 | 0 | 0 | 0 | 0 | 1640598.5611 | 0 | 2411522.766 | 222696.0134 | 0 | 0 | 0 | 0 | 0 | 326075.1798 | 0 | 277739.9442 | 0 | 1385.5682 | 0
2016-06-10 21:00 | 1155964.9404 | 0 | 0 | 0 | 0 | 593420 | 0 | 0 | 0 | 0 | 1901344.4348 | 0 | 2686485.3108 | 224067.7259 | 0 | 0 | 0 | 0 | 0 | 283419.428 | 0 | 277739.9442 | 0 | 1385.5682 | 0
2016-06-10 22:00 | 1054693.2921 | 0 | 0 | 0 | 0 | 587600 | 0 | 0 | 0 | 0 | 2074274.792 | 0 | 2961447.8556 | 225439.4385 | 0 | 0 | 0 | 0 | 0 | 187967.7796 | 0 | 277739.9442 | 0 | 1385.5682 | 0
2016-06-10 23:00 | 932329.5113 | 0 | 0 | 0 | 0 | 573688 | 0 | 0 | 0 | 0 | 2147429.511 | 0 | 3236410.4004 | 226811.151 | 0 | 0 | 0 | 0 | 0 | 79515.9989 | 0 | 277739.9442 | 0 | 1385.5682 | 0
2016-06-11 | 702568.5691 | 0 | 0 | 0 | 0 | 556480 | 0 | 0 | 0 | 0 | 2147429.511 | 0 | 3379666.3713 | 228182.8635 | 0 | 0 | 0 | 0 | 0 | 0 | 0 | 144703.0009 | 0 | 1385.5682 | 0
2016-06-11 01:00 | 259804.6636 | 0 | 0 | 0 | 0 | 540736 | 0 | 0 | 0 | 0 | 1888972.6815 | 0 | 3379666.3713 | 228182.8635 | 0 | 0 | 0 | 0 | 0 | -280931.3364 | 0 | 0 | 0 | 0 | 0
2016-06-11 02:00 | 9825.3438 | 0 | 0 | 0 | 0 | 517639 | 0 | 0 | 0 | 0 | 1538576.1143 | 0 | 3091148.5933 | 228182.8635 | 0 | 0 | 0 | 0 | 0 | -380865.8339 | 0 | 0 | 288517.778 | 0 | 0
2016-06-11 03:00 | 521.6462 | 0 | 0 | 0 | 0 | 486640 | 0 | 0 | 0 | 0 | 1208139.2254 | 0 | 2802630.8153 | 228182.8635 | 0 | 0 | 0 | 0 | 0 | -359170.5314 | 0 | 0 | 288517.778 | 0 | 0
2016-06-11 04:00 | 85.1724 | 0 | 0 | 0 | 0 | 455231 | 0 | 0 | 0 | 0 | 906197.0606 | 0 | 2514113.0373 | 228182.8635 | 0 | 0 | 0 | 0 | 0 | -328198.0052 | 0 | 0 | 288517.778 | 0 | 0
2016-06-11 05:00 | 0 | 0 | 0 | 0 | 0 | 426453 | 0 | 0 | 0 | 0 | 630652.2971 | 0 | 2225595.2593 | 228182.8635 | 0 | 0 | 0 | 0 | 0 | -299505.1777 | 0 | 0 | 288517.778 | 0 | 0
2016-06-11 06:00 | 0 | 560044.6446 | 0 | 0 | 0 | 405689 | 0 | 0 | 0 | 0 | 889451.4866 | 0 | 1937077.4813 | 228182.8635 | 0 | 0 | 0 | 0 | 0 | 281303.4669 | 0 | 0 | 288517.778 | 0 | 0
2016-06-11 07:00 | 0 | 0 | 0 | 0 | 0 | 388245 | 0 | 0 | 0 | 0 | 532266.0866 | 0 | 1937077.4813 | 228182.8635 | 0 | 0 | 0 | 0 | 0 | -388245 | 0 | 0 | 0 | 0 | 0
2016-06-11 08:00 | 0 | 0 | 0 | 0 | 0 | 375972 | 0 | 0 | 0 | 0 | 303163.8432 | 0 | 1648559.7033 | 228182.8635 | 0 | 0 | 0 | 0 | 0 | -249024.1777 | 0 | 0 | 288517.778 | 0 | 0
2016-06-11 09:00 | 0 | 0 | 0 | 0 | 0 | 372056 | 0 | 0 | 0 | 0 | 77664.3197 | 0 | 1360041.9254 | 228182.8635 | 0 | 0 | 0 | 0 | 0 | -245108.1777 | 0 | 0 | 288517.778 | 0 | 0
2016-06-11 10:00 | 0 | 542424.5168 | 0 | 0 | 0 | 372473 | 0 | 0 | 0 | 0 | 350811.7116 | 0 | 1071524.1474 | 228182.8635 | 0 | 0 | 0 | 0 | 0 | 296899.3391 | 0 | 0 | 288517.778 | 0 | 0
2016-06-11 11:00 | 1072.9221 | 0 | 0 | 0 | 0 | 382390 | 0 | 0 | 0 | 0 | 0 | 0 | 1071524.1474 | 228182.8635 | 0 | 0 | 0 | 0 | 0 | -381317.0779 | 0 | 0 | 0 | 0 | 0
2016-06-11 12:00 | 112425.2874 | 293068.7126 | 0 | 0 | 0 | 405494 | 0 | 0 | 0 | 0 | 0 | 0 | 1071524.1474 | 228182.8635 | 0 | 0 | 0 | 0 | 0 | 0 | 0 | 0 | 0 | 0 | 0
2016-06-11 13:00 | 428611.8041 | 9465.1959 | 0 | 0 | 0 | 438077 | 0 | 0 | 0 | 0 | 0 | 0 | 1071524.1474 | 228182.8635 | 0 | 0 | 0 | 0 | 0 | 0 | 0 | 0 | 0 | 0 | 0
2016-06-11 14:00 | 719482.9101 | 0 | 0 | 0 | 0 | 473340 | 0 | 0 | 0 | 0 | 0 | 0 | 1313833.9158 | 229554.5761 | 0 | 0 | 0 | 0 | 0 | 0 | 0 | 244757.3419 | 0 | 1385.5682 | 0
2016-06-11 15:00 | 901976.5335 | 0 | 0 | 0 | 0 | 506666 | 0 | 0 | 0 | 0 | 362410.9681 | 0 | 1313833.9158 | 230926.2886 | 0 | 0 | 0 | 0 | 0 | 393924.9653 | 0 | 0 | 0 | 1385.5682 | 0
2016-06-11 16:00 | 1007642.7757 | 0 | 0 | 0 | 0 | 534752 | 0 | 0 | 0 | 0 | 540675.0103 | 0 | 1588796.4606 | 232298.0012 | 0 | 0 | 0 | 0 | 0 | 193765.2632 | 0 | 277739.9442 | 0 | 1385.5682 | 0
2016-06-11 17:00 | 1053883.3953 | 0 | 0 | 0 | 0 | 555285 | 0 | 0 | 0 | 0 | 909222.5748 | 0 | 1684447.9324 | 233669.7137 | 0 | 0 | 0 | 0 | 0 | 400595.1788 | 0 | 96617.6483 | 0 | 1385.5682 | 0
2016-06-11 18:00 | 1079185.8964 | 0 | 0 | 0 | 0 | 571006 | 0 | 0 | 0 | 0 | 1277770.1393 | 0 | 1789585.0902 | 235041.4263 | 0 | 0 | 0 | 0 | 0 | 400595.1788 | 0 | 106199.1493 | 0 | 1385.5682 | 0
2016-06-11 19:00 | 1067477.2656 | 0 | 0 | 0 | 0 | 582511 | 0 | 0 | 0 | 0 | 1467143.6322 | 0 | 2064547.635 | 236413.1388 | 0 | 0 | 0 | 0 | 0 | 205840.7531 | 0 | 277739.9442 | 0 | 1385.5682 | 0
2016-06-11 20:00 | 1085316.5013 | 0 | 0 | 0 | 0 | 590597 | 0 | 0 | 0 | 0 | 1835691.1967 | 0 | 2156359.0017 | 237784.8513 | 0 | 0 | 0 | 0 | 0 | 400595.1788 | 0 | 92738.7543 | 0 | 1385.5682 | 0
2016-06-11 21:00 | 1030727.7534 | 0 | 0 | 0 | 0 | 595049 | 0 | 0 | 0 | 0 | 1979720.1784 | 0 | 2431321.5465 | 239156.5639 | 0 | 0 | 0 | 0 | 0 | 156553.241 | 0 | 277739.9442 | 0 | 1385.5682 | 0
2016-06-11 22:00 | 977403.9458 | 0 | 0 | 0 | 0 | 591829 | 0 | 0 | 0 | 0 | 2103121.0077 | 0 | 2678879.0075 | 240528.2764 | 0 | 0 | 0 | 0 | 0 | 134131.3362 | 0 | 250058.0415 | 0 | 1385.5682 | 0
2016-06-11 23:00 | 837113.2749 | 0 | 0 | 0 | 0 | 580903 | 0 | 0 | 0 | 0 | 2082038.9891 | 0 | 2953841.5523 | 241899.989 | 0 | 0 | 0 | 0 | 0 | -22915.2375 | 0 | 277739.9442 | 0 | 1385.5682 | 0
2016-06-12 | 638974.2224 | 0 | 0 | 0 | 0 | 566512 | 0 | 0 | 0 | 0 | 2147429.511 | 0 | 2953841.5523 | 243271.7015 | 0 | 0 | 0 | 0 | 0 | 71076.6542 | 0 | 0 | 0 | 1385.5682 | 0
2016-06-12 01:00 | 258161.544 | 0 | 0 | 0 | 0 | 552841 | 0 | 0 | 0 | 0 | 1993116.408 | 0 | 2665323.7744 | 243271.7015 | 0 | 0 | 0 | 0 | 0 | -167731.6337 | 0 | 0 | 288517.778 | 0 | 0
2016-06-12 02:00 | 9815.2679 | 0 | 0 | 0 | 0 | 531300 | 0 | 0 | 0 | 0 | 1630142.451 | 0 | 2376805.9964 | 243271.7015 | 0 | 0 | 0 | 0 | 0 | -394536.9098 | 0 | 0 | 288517.778 | 0 | 0
2016-06-12 03:00 | 609.4203 | 24753.8821 | 0 | 0 | 0 | 501243 | 0 | 0 | 0 | 0 | 1309125.1257 | 0 | 2088288.2184 | 243271.7015 | 0 | 0 | 0 | 0 | 0 | -348931.8753 | 0 | 0 | 288517.778 | 0 | 0
2016-06-12 04:00 | 79.9932 | 0 | 0 | 0 | 0 | 470687 | 0 | 0 | 0 | 0 | 992958.676 | 0 | 1799770.4404 | 243271.7015 | 0 | 0 | 0 | 0 | 0 | -343659.1845 | 0 | 0 | 288517.778 | 0 | 0
2016-06-12 05:00 | 0 | 0 | 0 | 0 | 0 | 442054 | 0 | 0 | 0 | 0 | 703060.9925 | 0 | 1511252.6624 | 243271.7015 | 0 | 0 | 0 | 0 | 0 | -315106.1777 | 0 | 0 | 288517.778 | 0 | 0
2016-06-12 06:00 | 0 | 17615.8212 | 0 | 0 | 0 | 418211 | 0 | 0 | 0 | 0 | 334513.428 | 0 | 1511252.6624 | 243271.7015 | 0 | 0 | 0 | 0 | 0 | -400595.1788 | 0 | 0 | 0 | 0 | 0
2016-06-12 07:00 | 0 | 672832.1586 | 0 | 0 | 0 | 400428 | 0 | 0 | 0 | 0 | 701917.2504 | 0 | 1222734.8844 | 243271.7015 | 0 | 0 | 0 | 0 | 0 | 399351.9809 | 0 | 0 | 288517.778 | 0 | 0
2016-06-12 08:00 | 0 | 0 | 0 | 0 | 0 | 387567 | 0 | 0 | 0 | 0 | 462147.6069 | 0 | 934217.1064 | 243271.7015 | 0 | 0 | 0 | 0 | 0 | -260619.1777 | 0 | 0 | 288517.778 | 0 | 0
2016-06-12 09:00 | 0 | 0 | 0 | 0 | 0 | 380020 | 0 | 0 | 0 | 0 | 229321.2035 | 0 | 645699.3284 | 243271.7015 | 0 | 0 | 0 | 0 | 0 | -253072.1777 | 0 | 0 | 288517.778 | 0 | 0
2016-06-12 10:00 | 0 | 0 | 0 | 0 | 0 | 376210 | 0 | 0 | 0 | 0 | 0 | 0 | 357181.5504 | 243271.7015 | 0 | 0 | 0 | 0 | 0 | -249262.1777 | 0 | 0 | 288517.778 | 0 | 0
2016-06-12 11:00 | 647.8131 | 383376.1869 | 0 | 0 | 0 | 384024 | 0 | 0 | 0 | 0 | 0 | 0 | 357181.5504 | 243271.7015 | 0 | 0 | 0 | 0 | 0 | 0 | 0 | 0 | 0 | 0 | 0
2016-06-12 12:00 | 124393.3928 | 156616.7848 | 0 | 0 | 0 | 407958 | 0 | 0 | 0 | 0 | 0 | 0 | 68663.7724 | 243271.7015 | 0 | 0 | 0 | 0 | 0 | 0 | 0 | 0 | 288517.778 | 0 | 0
2016-06-12 13:00 | 511177.8236 | 0 | 0 | 0 | 0 | 437678 | 0 | 0 | 0 | 0 | 0 | 0 | 140056.8852 | 244643.4141 | 0 | 0 | 0 | 0 | 0 | 0 | 0 | 72114.2553 | 0 | 1385.5682 | 0
2016-06-12 14:00 | 747137.5125 | 0 | 0 | 0 | 0 | 468012 | 0 | 0 | 0 | 0 | 0 | 0 | 415019.43 | 246015.1266 | 0 | 0 | 0 | 0 | 0 | 0 | 0 | 277739.9442 | 0 | 1385.5682 | 0
2016-06-12 15:00 | 787881.3786 | 0 | 0 | 0 | 0 | 494687 | 0 | 0 | 0 | 0 | 12943.3569 | 0 | 689981.9748 | 247386.8391 | 0 | 0 | 0 | 0 | 0 | 14068.8662 | 0 | 277739.9442 | 0 | 1385.5682 | 0
2016-06-12 16:00 | 1112695.6019 | 0 | 0 | 0 | 0 | 517422 | 0 | 0 | 0 | 0 | 303799.5991 | 0 | 964944.5196 | 248758.5517 | 0 | 0 | 0 | 0 | 0 | 316148.0894 | 0 | 277739.9442 | 0 | 1385.5682 | 0
2016-06-12 17:00 | 1157316.5601 | 0 | 0 | 0 | 0 | 534487 | 0 | 0 | 0 | 0 | 620007.3229 | 0 | 1239907.0644 | 250130.2642 | 0 | 0 | 0 | 0 | 0 | 343704.0476 | 0 | 277739.9442 | 0 | 1385.5682 | 0
2016-06-12 18:00 | 1177321.9331 | 0 | 0 | 0 | 0 | 545621 | 0 | 0 | 0 | 0 | 944376.7099 | 0 | 1514869.6092 | 251501.9768 | 0 | 0 | 0 | 0 | 0 | 352575.4206 | 0 | 277739.9442 | 0 | 1385.5682 | 0
2016-06-12 19:00 | 1172056.4473 | 0 | 0 | 0 | 0 | 552724 | 0 | 0 | 0 | 0 | 1257367.09 | 0 | 1789832.154 | 252873.6893 | 0 | 0 | 0 | 0 | 0 | 340206.9348 | 0 | 277739.9442 | 0 | 1385.5682 | 0
2016-06-12 20:00 | 1156024.7281 | 0 | 0 | 0 | 0 | 556947 | 0 | 0 | 0 | 0 | 1551723.1284 | 0 | 2064794.6988 | 254245.4019 | 0 | 0 | 0 | 0 | 0 | 319952.2157 | 0 | 277739.9442 | 0 | 1385.5682 | 0
2016-06-12 21:00 | 1140243.9063 | 0 | 0 | 0 | 0 | 558748 | 0 | 0 | 0 | 0 | 1829903.8907 | 0 | 2339757.2436 | 255617.1144 | 0 | 0 | 0 | 0 | 0 | 302370.3939 | 0 | 277739.9442 | 0 | 1385.5682 | 0
2016-06-12 22:00 | 1065869.7903 | 0 | 0 | 0 | 0 | 554207 | 0 | 0 | 0 | 0 | 2043838.1863 | 0 | 2614719.7884 | 256988.8269 | 0 | 0 | 0 | 0 | 0 | 232537.2778 | 0 | 277739.9442 | 0 | 1385.5682 | 0
2016-06-12 23:00 | 935001.7784 | 0 | 0 | 0 | 0 | 543277 | 0 | 0 | 0 | 0 | 2147429.511 | 0 | 2889682.3332 | 258360.5395 | 0 | 0 | 0 | 0 | 0 | 112599.266 | 0 | 277739.9442 | 0 | 1385.5682 | 0
2016-06-13 | 715758.2514 | 0 | 0 | 0 | 0 | 530139 | 0 | 0 | 0 | 0 | 2147429.511 | 0 | 3072073.6796 | 259732.252 | 0 | 0 | 0 | 0 | 0 | 0 | 0 | 184233.6832 | 0 | 1385.5682 | 0
2016-06-13 01:00 | 249052.966 | 0 | 0 | 0 | 0 | 519068 | 0 | 0 | 0 | 0 | 1899015.6797 | 0 | 3072073.6796 | 259732.252 | 0 | 0 | 0 | 0 | 0 | -270015.034 | 0 | 0 | 0 | 0 | 0
2016-06-13 02:00 | 10198.5476 | 0 | 0 | 0 | 0 | 498816 | 0 | 0 | 0 | 0 | 1566279.62 | 0 | 2783555.9016 | 259732.252 | 0 | 0 | 0 | 0 | 0 | -361669.6301 | 0 | 0 | 288517.778 | 0 | 0
2016-06-13 03:00 | 494.8897 | 0 | 0 | 0 | 0 | 469138 | 0 | 0 | 0 | 0 | 1251919.955 | 0 | 2495038.1236 | 259732.252 | 0 | 0 | 0 | 0 | 0 | -341695.288 | 0 | 0 | 288517.778 | 0 | 0
2016-06-13 04:00 | 82.9895 | 0 | 0 | 0 | 0 | 439711 | 0 | 0 | 0 | 0 | 964254.1819 | 0 | 2206520.3456 | 259732.252 | 0 | 0 | 0 | 0 | 0 | -312680.1882 | 0 | 0 | 288517.778 | 0 | 0
2016-06-13 05:00 | 0 | 338748.3052 | 0 | 0 | 0 | 415207 | 0 | 0 | 0 | 0 | 1010704.1791 | 0 | 1918002.5676 | 259732.252 | 0 | 0 | 0 | 0 | 0 | 50489.1275 | 0 | 0 | 288517.778 | 0 | 0
2016-06-13 06:00 | 0 | 0 | 0 | 0 | 0 | 394517 | 0 | 0 | 0 | 0 | 764540.5357 | 0 | 1629484.7896 | 259732.252 | 0 | 0 | 0 | 0 | 0 | -267569.1777 | 0 | 0 | 288517.778 | 0 | 0
2016-06-13 07:00 | 0 | 284742.8392 | 0 | 0 | 0 | 380639 | 0 | 0 | 0 | 0 | 793108.0642 | 0 | 1340967.0117 | 259732.252 | 0 | 0 | 0 | 0 | 0 | 31051.6615 | 0 | 0 | 288517.778 | 0 | 0
2016-06-13 08:00 | 0 | 0 | 0 | 0 | 0 | 374559 | 0 | 0 | 0 | 0 | 565305.7808 | 0 | 1052449.2337 | 259732.252 | 0 | 0 | 0 | 0 | 0 | -247611.1777 | 0 | 0 | 288517.778 | 0 | 0
2016-06-13 09:00 | 0 | 196606.1533 | 0 | 0 | 0 | 379564 | 0 | 0 | 0 | 0 | 396984.5618 | 0 | 1052449.2337 | 259732.252 | 0 | 0 | 0 | 0 | 0 | -182957.8467 | 0 | 0 | 0 | 0 | 0
2016-06-13 10:00 | 0 | 180408.9855 | 0 | 0 | 0 | 394195 | 0 | 0 | 0 | 0 | 338440.5047 | 0 | 763931.4557 | 217544.3473 | 0 | 0 | 0 | 0 | 0 | -63634.8446 | 0 | 0 | 288517.778 | 0 | 42187.9047
2016-06-13 11:00 | 452.1925 | 0 | 0 | 0 | 0 | 416210 | 0 | 0 | 0 | 0 | 72735.3184 | 0 | 475413.6777 | 217544.3473 | 0 | 0 | 0 | 0 | 0 | -288809.9852 | 0 | 0 | 288517.778 | 0 | 0
2016-06-13 12:00 | 128367.5809 | 106165.4682 | 0 | 0 | 0 | 440541 | 0 | 0 | 0 | 0 | 0 | 0 | 186895.8997 | 217544.3473 | 0 | 0 | 0 | 0 | 0 | -79060.1287 | 0 | 0 | 288517.778 | 0 | 0
2016-06-13 13:00 | 534284.5428 | 0 | 0 | 0 | 0 | 467299 | 0 | 0 | 0 | 0 | 0 | 0 | 251839.8745 | 218916.0598 | 0 | 0 | 0 | 0 | 0 | 0 | 0 | 65599.9745 | 0 | 1385.5682 | 0
2016-06-13 14:00 | 774837.5125 | 0 | 0 | 0 | 0 | 495712 | 0 | 0 | 0 | 0 | 0 | 0 | 526802.4193 | 220287.7724 | 0 | 0 | 0 | 0 | 0 | 0 | 0 | 277739.9442 | 0 | 1385.5682 | 0
2016-06-13 15:00 | 874802.4617 | 0 | 0 | 0 | 0 | 522570 | 0 | 0 | 0 | 0 | 67258.3933 | 0 | 801764.9641 | 221659.4849 | 0 | 0 | 0 | 0 | 0 | 73106.9492 | 0 | 277739.9442 | 0 | 1385.5682 | 0
2016-06-13 16:00 | 1132569.2828 | 0 | 0 | 0 | 0 | 545584 | 0 | 0 | 0 | 0 | 350489.382 | 0 | 1076727.5089 | 223031.1975 | 0 | 0 | 0 | 0 | 0 | 307859.7704 | 0 | 277739.9442 | 0 | 1385.5682 | 0
2016-06-13 17:00 | 1172518.4682 | 0 | 0 | 0 | 0 | 565469 | 0 | 0 | 0 | 0 | 652179.4212 | 0 | 1351690.0537 | 224402.91 | 0 | 0 | 0 | 0 | 0 | 327923.9557 | 0 | 277739.9442 | 0 | 1385.5682 | 0
2016-06-13 18:00 | 1175065.3851 | 0 | 0 | 0 | 0 | 580343 | 0 | 0 | 0 | 0 | 942528.5441 | 0 | 1626652.5985 | 225774.6225 | 0 | 0 | 0 | 0 | 0 | 315596.8726 | 0 | 277739.9442 | 0 | 1385.5682 | 0
2016-06-13 19:00 | 1192749.0813 | 0 | 0 | 0 | 0 | 589658 | 0 | 0 | 0 | 0 | 1240576.8674 | 0 | 1901615.1433 | 227146.3351 | 0 | 0 | 0 | 0 | 0 | 323965.5689 | 0 | 277739.9442 | 0 | 1385.5682 | 0
2016-06-13 20:00 | 1207219.51 | 0 | 0 | 0 | 0 | 595279 | 0 | 0 | 0 | 0 | 1546766.6651 | 0 | 2176577.6881 | 228518.0476 | 0 | 0 | 0 | 0 | 0 | 332814.9975 | 0 | 277739.9442 | 0 | 1385.5682 | 0
2016-06-13 21:00 | 1189985.6577 | 0 | 0 | 0 | 0 | 596967 | 0 | 0 | 0 | 0 | 1835548.3588 | 0 | 2451540.2329 | 229889.7602 | 0 | 0 | 0 | 0 | 0 | 313893.1453 | 0 | 277739.9442 | 0 | 1385.5682 | 0
2016-06-13 22:00 | 1125696.9192 | 0 | 0 | 0 | 0 | 591091 | 0 | 0 | 0 | 0 | 2070590.333 | 0 | 2726502.7777 | 231261.4727 | 0 | 0 | 0 | 0 | 0 | 255480.4067 | 0 | 277739.9442 | 0 | 1385.5682 | 0
2016-06-13 23:00 | 942535.3582 | 0 | 0 | 0 | 0 | 579889 | 0 | 0 | 0 | 0 | 2147429.511 | 0 | 3001465.3225 | 232633.1852 | 0 | 0 | 0 | 0 | 0 | 83520.8457 | 0 | 277739.9442 | 0 | 1385.5682 | 0
2016-06-14 | 764421.6302 | 0 | 0 | 0 | 0 | 565632 | 0 | 0 | 0 | 0 | 2147429.511 | 0 | 3196895.3439 | 234004.8978 | 0 | 0 | 0 | 0 | 0 | 0 | 0 | 197404.062 | 0 | 1385.5682 | 0
2016-06-14 01:00 | 298222.9838 | 0 | 0 | 0 | 0 | 551948 | 0 | 0 | 0 | 0 | 2030794.4926 | 0 | 2908377.5659 | 234004.8978 | 0 | 0 | 0 | 0 | 0 | -126777.1939 | 0 | 0 | 288517.778 | 0 | 0
2016-06-14 02:00 | 10983.3531 | 0 | 0 | 0 | 0 | 527027 | 0 | 0 | 0 | 0 | 1672826.334 | 0 | 2619859.7879 | 234004.8978 | 0 | 0 | 0 | 0 | 0 | -389095.8246 | 0 | 0 | 288517.778 | 0 | 0
2016-06-14 03:00 | 553.7087 | 0 | 0 | 0 | 0 | 491855 | 0 | 0 | 0 | 0 | 1337621.1425 | 0 | 2331342.0099 | 234004.8978 | 0 | 0 | 0 | 0 | 0 | -364353.469 | 0 | 0 | 288517.778 | 0 | 0
2016-06-14 04:00 | 38.9913 | 0 | 0 | 0 | 0 | 458318 | 0 | 0 | 0 | 0 | 1032796.451 | 0 | 2042824.2319 | 234004.8978 | 0 | 0 | 0 | 0 | 0 | -331331.1864 | 0 | 0 | 288517.778 | 0 | 0
2016-06-14 05:00 | 0 | 0 | 0 | 0 | 0 | 429694 | 0 | 0 | 0 | 0 | 754269.9676 | 0 | 1754306.4539 | 234004.8978 | 0 | 0 | 0 | 0 | 0 | -302746.1777 | 0 | 0 | 288517.778 | 0 | 0
2016-06-14 06:00 | 0 | 373266.3253 | 0 | 0 | 0 | 408610 | 0 | 0 | 0 | 0 | 838545.7834 | 0 | 1465788.6759 | 234004.8978 | 0 | 0 | 0 | 0 | 0 | 91604.1477 | 0 | 0 | 288517.778 | 0 | 0
2016-06-14 07:00 | 0 | 0 | 0 | 0 | 0 | 393006 | 0 | 0 | 0 | 0 | 593772.2599 | 0 | 1177270.8979 | 234004.8978 | 0 | 0 | 0 | 0 | 0 | -266058.1777 | 0 | 0 | 288517.778 | 0 | 0
2016-06-14 08:00 | 0 | 349273.3939 | 0 | 0 | 0 | 386262 | 0 | 0 | 0 | 0 | 676534.7389 | 0 | 888753.12 | 234004.8978 | 0 | 0 | 0 | 0 | 0 | 89959.2162 | 0 | 0 | 288517.778 | 0 | 0
2016-06-14 09:00 | 0 | 0 | 0 | 0 | 0 | 390262 | 0 | 0 | 0 | 0 | 434285.6954 | 0 | 600235.342 | 234004.8978 | 0 | 0 | 0 | 0 | 0 | -263314.1777 | 0 | 0 | 288517.778 | 0 | 0
2016-06-14 10:00 | 0 | 0 | 0 | 0 | 0 | 405010 | 0 | 0 | 0 | 0 | 65738.1308 | 0 | 600235.342 | 225977.9502 | 0 | 0 | 0 | 0 | 0 | -400595.1788 | 0 | 0 | 0 | 0 | 8026.9476
2016-06-14 11:00 | 1034.8412 | 226161.8465 | 0 | 0 | 0 | 425599 | 0 | 0 | 0 | 0 | 0 | 0 | 311717.564 | 225977.9502 | 0 | 0 | 0 | 0 | 0 | -71454.4901 | 0 | 0 | 288517.778 | 0 | 0
2016-06-14 12:00 | 162112.348 | 160627.8297 | 0 | 0 | 0 | 449688 | 0 | 0 | 0 | 0 | 0 | 0 | 23199.786 | 225977.9502 | 0 | 0 | 0 | 0 | 0 | 0 | 0 | 0 | 288517.778 | 0 | 0
2016-06-14 13:00 | 621857.6348 | 0 | 0 | 0 | 0 | 476353 | 0 | 0 | 0 | 0 | 0 | 0 | 165877.6619 | 227349.6628 | 0 | 0 | 0 | 0 | 0 | 0 | 0 | 144119.0666 | 0 | 1385.5682 | 0
2016-06-14 14:00 | 783069.5125 | 0 | 0 | 0 | 0 | 503944 | 0 | 0 | 0 | 0 | 0 | 0 | 440840.2067 | 228721.3753 | 0 | 0 | 0 | 0 | 0 | 0 | 0 | 277739.9442 | 0 | 1385.5682 | 0
2016-06-14 15:00 | 810052.5125 | 0 | 0 | 0 | 0 | 530927 | 0 | 0 | 0 | 0 | 0 | 0 | 715802.7515 | 230093.0879 | 0 | 0 | 0 | 0 | 0 | 0 | 0 | 277739.9442 | 0 | 1385.5682 | 0
2016-06-14 16:00 | 833077.5125 | 0 | 0 | 0 | 0 | 553952 | 0 | 0 | 0 | 0 | 0 | 0 | 990765.2963 | 231464.8004 | 0 | 0 | 0 | 0 | 0 | 0 | 0 | 277739.9442 | 0 | 1385.5682 | 0
2016-06-14 17:00 | 1155563.2448 | 0 | 0 | 0 | 0 | 573249 | 0 | 0 | 0 | 0 | 278933.6337 | 0 | 1265727.8411 | 232836.5129 | 0 | 0 | 0 | 0 | 0 | 303188.7323 | 0 | 277739.9442 | 0 | 1385.5682 | 0
2016-06-14 18:00 | 1251067.6726 | 0 | 0 | 0 | 0 | 587081 | 0 | 0 | 0 | 0 | 633005.901 | 0 | 1540690.3859 | 234208.2255 | 0 | 0 | 0 | 0 | 0 | 384861.1601 | 0 | 277739.9442 | 0 | 1385.5682 | 0
2016-06-14 19:00 | 1275407.6913 | 0 | 0 | 0 | 0 | 595687 | 0 | 0 | 0 | 0 | 1001553.4656 | 0 | 1815652.9307 | 235579.938 | 0 | 0 | 0 | 0 | 0 | 400595.1788 | 0 | 277739.9442 | 0 | 1385.5682 | 0
2016-06-14 20:00 | 1281542.6913 | 0 | 0 | 0 | 0 | 601822 | 0 | 0 | 0 | 0 | 1370101.0301 | 0 | 2090615.4755 | 236951.6506 | 0 | 0 | 0 | 0 | 0 | 400595.1788 | 0 | 277739.9442 | 0 | 1385.5682 | 0
2016-06-14 21:00 | 1263709.8656 | 0 | 0 | 0 | 0 | 603737 | 0 | 0 | 0 | 0 | 1720480.5949 | 0 | 2365578.0203 | 238323.3631 | 0 | 0 | 0 | 0 | 0 | 380847.3531 | 0 | 277739.9442 | 0 | 1385.5682 | 0
2016-06-14 22:00 | 1197388.188 | 0 | 0 | 0 | 0 | 597600 | 0 | 0 | 0 | 0 | 2015490.2565 | 0 | 2640540.5651 | 239695.0757 | 0 | 0 | 0 | 0 | 0 | 320662.6756 | 0 | 277739.9442 | 0 | 1385.5682 | 0
2016-06-14 23:00 | 1008085.7457 | 0 | 0 | 0 | 0 | 585548 | 0 | 0 | 0 | 0 | 2147429.511 | 0 | 2915503.1099 | 241066.7882 | 0 | 0 | 0 | 0 | 0 | 143412.2332 | 0 | 277739.9442 | 0 | 1385.5682 | 0
2016-06-15 | 742532.5088 | 0 | 0 | 0 | 0 | 570965 | 0 | 0 | 0 | 0 | 2147429.511 | 0 | 3083983.2311 | 242438.5007 | 0 | 0 | 0 | 0 | 0 | 0 | 0 | 170181.9406 | 0 | 1385.5682 | 0
2016-06-15 01:00 | 256944.1155 | 0 | 0 | 0 | 0 | 557325 | 0 | 0 | 0 | 0 | 1871079.0972 | 0 | 3083983.2311 | 242438.5007 | 0 | 0 | 0 | 0 | 0 | -300380.8845 | 0 | 0 | 0 | 0 | 0
2016-06-15 02:00 | 11373.4189 | 0 | 0 | 0 | 0 | 532471 | 0 | 0 | 0 | 0 | 1508461.3192 | 0 | 2795465.4531 | 242438.5007 | 0 | 0 | 0 | 0 | 0 | -394149.7588 | 0 | 0 | 288517.778 | 0 | 0
2016-06-15 03:00 | 546.8713 | 0 | 0 | 0 | 0 | 498690 | 0 | 0 | 0 | 0 | 1166961.6373 | 0 | 2506947.6751 | 242438.5007 | 0 | 0 | 0 | 0 | 0 | -371195.3064 | 0 | 0 | 288517.778 | 0 | 0
2016-06-15 04:00 | 147.0571 | 455151.5266 | 0 | 0 | 0 | 466211 | 0 | 0 | 0 | 0 | 1273714.2108 | 0 | 2218429.8971 | 242438.5007 | 0 | 0 | 0 | 0 | 0 | 116035.406 | 0 | 0 | 288517.778 | 0 | 0
2016-06-15 05:00 | 0 | 0 | 0 | 0 | 0 | 438142 | 0 | 0 | 0 | 0 | 987415.5674 | 0 | 1929912.1191 | 242438.5007 | 0 | 0 | 0 | 0 | 0 | -311194.1777 | 0 | 0 | 288517.778 | 0 | 0
2016-06-15 06:00 | 0 | 0 | 0 | 0 | 0 | 417100 | 0 | 0 | 0 | 0 | 720475.5639 | 0 | 1641394.3411 | 242438.5007 | 0 | 0 | 0 | 0 | 0 | -290152.1777 | 0 | 0 | 288517.778 | 0 | 0
2016-06-15 07:00 | 0 | 0 | 0 | 0 | 0 | 402112 | 0 | 0 | 0 | 0 | 467324.5204 | 0 | 1352876.5631 | 242438.5007 | 0 | 0 | 0 | 0 | 0 | -275164.1777 | 0 | 0 | 288517.778 | 0 | 0
2016-06-15 08:00 | 0 | 421051.232 | 0 | 0 | 0 | 394759 | 0 | 0 | 0 | 0 | 608305.3704 | 0 | 1064358.7851 | 242438.5007 | 0 | 0 | 0 | 0 | 0 | 153240.0543 | 0 | 0 | 288517.778 | 0 | 0
2016-06-15 09:00 | 0 | 0 | 0 | 0 | 0 | 398514 | 0 | 0 | 0 | 0 | 358464.4869 | 0 | 775841.0071 | 242438.5007 | 0 | 0 | 0 | 0 | 0 | -271566.1777 | 0 | 0 | 288517.778 | 0 | 0
2016-06-15 10:00 | 0 | 329548.6039 | 0 | 0 | 0 | 413684 | 0 | 0 | 0 | 0 | 281059.9225 | 0 | 775841.0071 | 242438.5007 | 0 | 0 | 0 | 0 | 0 | -84135.3961 | 0 | 0 | 0 | 0 | 0
2016-06-15 11:00 | 1277.2619 | 0 | 0 | 0 | 0 | 433725 | 0 | 0 | 0 | 0 | 0 | 0 | 487323.2292 | 242438.5007 | 0 | 0 | 0 | 0 | 0 | -305499.9158 | 0 | 0 | 288517.778 | 0 | 0
2016-06-15 12:00 | 164242.9575 | 167019.2202 | 0 | 0 | 0 | 458210 | 0 | 0 | 0 | 0 | 0 | 0 | 198805.4512 | 242438.5007 | 0 | 0 | 0 | 0 | 0 | 0 | 0 | 0 | 288517.778 | 0 | 0
2016-06-15 13:00 | 614042.1053 | 0 | 0 | 0 | 0 | 486171 | 0 | 0 | 0 | 0 | 0 | 0 | 324026.1329 | 243810.2133 | 0 | 0 | 0 | 0 | 0 | 0 | 0 | 126485.5371 | 0 | 1385.5682 | 0
2016-06-15 14:00 | 794854.5125 | 0 | 0 | 0 | 0 | 515729 | 0 | 0 | 0 | 0 | 0 | 0 | 598988.6777 | 245181.9258 | 0 | 0 | 0 | 0 | 0 | 0 | 0 | 277739.9442 | 0 | 1385.5682 | 0
2016-06-15 15:00 | 836974.6775 | 0 | 0 | 0 | 0 | 544200 | 0 | 0 | 0 | 0 | 12557.2318 | 0 | 873951.2225 | 246553.6384 | 0 | 0 | 0 | 0 | 0 | 13649.165 | 0 | 277739.9442 | 0 | 1385.5682 | 0
2016-06-15 16:00 | 1181863.8498 | 0 | 0 | 0 | 0 | 569028 | 0 | 0 | 0 | 0 | 319570.7421 | 0 | 1148913.7673 | 247925.3509 | 0 | 0 | 0 | 0 | 0 | 333710.3373 | 0 | 277739.9442 | 0 | 1385.5682 | 0
2016-06-15 17:00 | 1221577.4916 | 0 | 0 | 0 | 0 | 590949 | 0 | 0 | 0 | 0 | 642953.483 | 0 | 1423876.3121 | 249297.0635 | 0 | 0 | 0 | 0 | 0 | 351502.9791 | 0 | 277739.9442 | 0 | 1385.5682 | 0
2016-06-15 18:00 | 1223423.9945 | 0 | 0 | 0 | 0 | 608682 | 0 | 0 | 0 | 0 | 951720.6465 | 0 | 1698838.8569 | 250668.776 | 0 | 0 | 0 | 0 | 0 | 335616.4821 | 0 | 277739.9442 | 0 | 1385.5682 | 0
2016-06-15 19:00 | 1244469.1865 | 0 | 0 | 0 | 0 | 621100 | 0 | 0 | 0 | 0 | 1268424.8266 | 0 | 1973801.4017 | 252040.4885 | 0 | 0 | 0 | 0 | 0 | 344243.6741 | 0 | 277739.9442 | 0 | 1385.5682 | 0
2016-06-15 20:00 | 1248541.522 | 0 | 0 | 0 | 0 | 629859 | 0 | 0 | 0 | 0 | 1580817.2753 | 0 | 2248763.9465 | 253412.2011 | 0 | 0 | 0 | 0 | 0 | 339557.0095 | 0 | 277739.9442 | 0 | 1385.5682 | 0
2016-06-15 21:00 | 1205405.3074 | 0 | 0 | 0 | 0 | 632024 | 0 | 0 | 0 | 0 | 1851532.6066 | 0 | 2523726.4913 | 254783.9136 | 0 | 0 | 0 | 0 | 0 | 294255.7949 | 0 | 277739.9442 | 0 | 1385.5682 | 0
2016-06-15 22:00 | 1162682.5512 | 0 | 0 | 0 | 0 | 626813 | 0 | 0 | 0 | 0 | 2087737.1223 | 0 | 2798689.0361 | 256155.6262 | 0 | 0 | 0 | 0 | 0 | 256744.0387 | 0 | 277739.9442 | 0 | 1385.5682 | 0
2016-06-15 23:00 | 957155.5437 | 0 | 0 | 0 | 0 | 613147 | 0 | 0 | 0 | 0 | 2147429.511 | 0 | 3073651.5809 | 257527.3387 | 0 | 0 | 0 | 0 | 0 | 64883.0312 | 0 | 277739.9442 | 0 | 1385.5682 | 0
2016-06-16 | 714146.1126 | 0 | 0 | 0 | 0 | 596583 | 0 | 0 | 0 | 0 | 2147429.511 | 0 | 3188667.3499 | 258899.0513 | 0 | 0 | 0 | 0 | 0 | 0 | 0 | 116177.5444 | 0 | 1385.5682 | 0
2016-06-16 01:00 | 259545.8213 | 0 | 0 | 0 | 0 | 579747 | 0 | 0 | 0 | 0 | 1969636.4231 | 0 | 2900149.5719 | 258899.0513 | 0 | 0 | 0 | 0 | 0 | -193253.3564 | 0 | 0 | 288517.778 | 0 | 0
2016-06-16 02:00 | 12045.9439 | 13287.055 | 0 | 0 | 0 | 552876 | 0 | 0 | 0 | 0 | 1601088.8585 | 0 | 2611631.7939 | 258899.0513 | 0 | 0 | 0 | 0 | 0 | -400595.1788 | 0 | 0 | 288517.778 | 0 | 0
2016-06-16 03:00 | 610.1046 | 0 | 0 | 0 | 0 | 516809 | 0 | 0 | 0 | 0 | 1242977.8713 | 0 | 2323114.0159 | 258899.0513 | 0 | 0 | 0 | 0 | 0 | -389251.0731 | 0 | 0 | 288517.778 | 0 | 0
2016-06-16 04:00 | 116.7659 | 0 | 0 | 0 | 0 | 482294 | 0 | 0 | 0 | 0 | 916166.8125 | 0 | 2034596.2379 | 258899.0513 | 0 | 0 | 0 | 0 | 0 | -355229.4118 | 0 | 0 | 288517.778 | 0 | 0
2016-06-16 05:00 | 0 | 0 | 0 | 0 | 0 | 452694 | 0 | 0 | 0 | 0 | 616480.329 | 0 | 1746078.4599 | 258899.0513 | 0 | 0 | 0 | 0 | 0 | -325746.1777 | 0 | 0 | 288517.778 | 0 | 0
2016-06-16 06:00 | 0 | 581832.8713 | 0 | 0 | 0 | 429579 | 0 | 0 | 0 | 0 | 756553.8906 | 0 | 1746078.4599 | 258899.0513 | 0 | 0 | 0 | 0 | 0 | 152253.8713 | 0 | 0 | 0 | 0 | 0
2016-06-16 07:00 | 0 | 0 | 0 | 0 | 0 | 412910 | 0 | 0 | 0 | 0 | 493468.6871 | 0 | 1457560.6819 | 258899.0513 | 0 | 0 | 0 | 0 | 0 | -285962.1777 | 0 | 0 | 288517.778 | 0 | 0
2016-06-16 08:00 | 0 | 0 | 0 | 0 | 0 | 404973 | 0 | 0 | 0 | 0 | 259032.6035 | 0 | 1169042.9039 | 216711.1465 | 0 | 0 | 0 | 0 | 0 | -254821.8301 | 0 | 0 | 288517.778 | 0 | 42187.9047
2016-06-16 09:00 | 0 | 0 | 0 | 0 | 0 | 408505 | 0 | 0 | 0 | 0 | 0 | 0 | 880525.1259 | 216711.1465 | 0 | 0 | 0 | 0 | 0 | -281557.1777 | 0 | 0 | 288517.778 | 0 | 0
2016-06-16 10:00 | 0 | 609105.3965 | 0 | 0 | 0 | 422239 | 0 | 0 | 0 | 0 | 288709.0813 | 0 | 592007.3479 | 216711.1465 | 0 | 0 | 0 | 0 | 0 | 313814.2188 | 0 | 0 | 288517.778 | 0 | 0
2016-06-16 11:00 | 1554.9589 | 0 | 0 | 0 | 0 | 442317 | 0 | 0 | 0 | 0 | 0 | 0 | 303489.5699 | 216711.1465 | 0 | 0 | 0 | 0 | 0 | -313814.2188 | 0 | 0 | 288517.778 | 0 | 0
2016-06-16 12:00 | 168026.7267 | 172516.451 | 0 | 0 | 0 | 467491 | 0 | 0 | 0 | 0 | 0 | 0 | 14971.7919 | 216711.1465 | 0 | 0 | 0 | 0 | 0 | 0 | 0 | 0 | 288517.778 | 0 | 0
2016-06-16 13:00 | 626232.8345 | 0 | 0 | 0 | 0 | 494771 | 0 | 0 | 0 | 0 | 0 | 0 | 143747.2955 | 218082.8591 | 0 | 0 | 0 | 0 | 0 | 0 | 0 | 130076.2662 | 0 | 1385.5682 | 0
2016-06-16 14:00 | 802369.5125 | 0 | 0 | 0 | 0 | 523244 | 0 | 0 | 0 | 0 | 0 | 0 | 418709.8403 | 219454.5716 | 0 | 0 | 0 | 0 | 0 | 0 | 0 | 277739.9442 | 0 | 1385.5682 | 0
2016-06-16 15:00 | 829682.5125 | 0 | 0 | 0 | 0 | 550557 | 0 | 0 | 0 | 0 | 0 | 0 | 693672.3851 | 220826.2841 | 0 | 0 | 0 | 0 | 0 | 0 | 0 | 277739.9442 | 0 | 1385.5682 | 0
2016-06-16 16:00 | 852618.5125 | 0 | 0 | 0 | 0 | 573493 | 0 | 0 | 0 | 0 | 0 | 0 | 968634.9299 | 222197.9967 | 0 | 0 | 0 | 0 | 0 | 0 | 0 | 277739.9442 | 0 | 1385.5682 | 0
2016-06-16 17:00 | 1168743.0935 | 0 | 0 | 0 | 0 | 593314 | 0 | 0 | 0 | 0 | 272599.2945 | 0 | 1243597.4747 | 223569.7092 | 0 | 0 | 0 | 0 | 0 | 296303.581 | 0 | 277739.9442 | 0 | 1385.5682 | 0
2016-06-16 18:00 | 1268284.7659 | 0 | 0 | 0 | 0 | 608327 | 0 | 0 | 0 | 0 | 622964.9677 | 0 | 1518560.0195 | 224941.4218 | 0 | 0 | 0 | 0 | 0 | 380832.2534 | 0 | 277739.9442 | 0 | 1385.5682 | 0
2016-06-16 19:00 | 1295862.593 | 0 | 0 | 0 | 0 | 617141 | 0 | 0 | 0 | 0 | 990593.3618 | 0 | 1793522.5643 | 226313.1343 | 0 | 0 | 0 | 0 | 0 | 399596.0806 | 0 | 277739.9442 | 0 | 1385.5682 | 0
2016-06-16 20:00 | 1302064.6913 | 0 | 0 | 0 | 0 | 622344 | 0 | 0 | 0 | 0 | 1359140.9263 | 0 | 2068485.1091 | 227684.8469 | 0 | 0 | 0 | 0 | 0 | 400595.1788 | 0 | 277739.9442 | 0 | 1385.5682 | 0
2016-06-16 21:00 | 1291994.5081 | 0 | 0 | 0 | 0 | 623112 | 0 | 0 | 0 | 0 | 1717717.3623 | 0 | 2343447.6539 | 229056.5594 | 0 | 0 | 0 | 0 | 0 | 389756.9956 | 0 | 277739.9442 | 0 | 1385.5682 | 0
2016-06-16 22:00 | 1220118.5175 | 0 | 0 | 0 | 0 | 617203 | 0 | 0 | 0 | 0 | 2015604.1669 | 0 | 2618410.1987 | 230428.2719 | 0 | 0 | 0 | 0 | 0 | 323790.005 | 0 | 277739.9442 | 0 | 1385.5682 | 0
2016-06-16 23:00 | 1028024.93 | 0 | 0 | 0 | 0 | 605611 | 0 | 0 | 0 | 0 | 2147429.511 | 0 | 2893372.7435 | 231799.9845 | 0 | 0 | 0 | 0 | 0 | 143288.4175 | 0 | 277739.9442 | 0 | 1385.5682 | 0
2016-06-17 | 762525.3938 | 0 | 0 | 0 | 0 | 591553 | 0 | 0 | 0 | 0 | 2147429.511 | 0 | 3061263.7008 | 233171.697 | 0 | 0 | 0 | 0 | 0 | 0 | 0 | 169586.8255 | 0 | 1385.5682 | 0
2016-06-17 01:00 | 282226.5499 | 0 | 0 | 0 | 0 | 575723 | 0 | 0 | 0 | 0 | 1877412.7769 | 0 | 3061263.7008 | 233171.697 | 0 | 0 | 0 | 0 | 0 | -293496.4501 | 0 | 0 | 0 | 0 | 0
2016-06-17 02:00 | 11608.1967 | 10439.8021 | 0 | 0 | 0 | 549591 | 0 | 0 | 0 | 0 | 1508865.2123 | 0 | 2772745.9228 | 233171.697 | 0 | 0 | 0 | 0 | 0 | -400595.1788 | 0 | 0 | 288517.778 | 0 | 0
2016-06-17 03:00 | 533.204 | 273606.137 | 0 | 0 | 0 | 515717 | 0 | 0 | 0 | 0 | 1403405.7626 | 0 | 2484228.1448 | 233171.697 | 0 | 0 | 0 | 0 | 0 | -114629.8367 | 0 | 0 | 288517.778 | 0 | 0
2016-06-17 04:00 | 48.6671 | 0 | 0 | 0 | 0 | 483717 | 0 | 0 | 0 | 0 | 1075222.8928 | 0 | 2195710.3669 | 233171.697 | 0 | 0 | 0 | 0 | 0 | -356720.5106 | 0 | 0 | 288517.778 | 0 | 0
2016-06-17 05:00 | 0 | 0 | 0 | 0 | 0 | 454279 | 0 | 0 | 0 | 0 | 774078.2094 | 0 | 1907192.5889 | 233171.697 | 0 | 0 | 0 | 0 | 0 | -327331.1777 | 0 | 0 | 288517.778 | 0 | 0
2016-06-17 06:00 | 0 | 0 | 0 | 0 | 0 | 428248 | 0 | 0 | 0 | 0 | 496882.0459 | 0 | 1618674.8109 | 233171.697 | 0 | 0 | 0 | 0 | 0 | -301300.1777 | 0 | 0 | 288517.778 | 0 | 0
2016-06-17 07:00 | 0 | 589528.5304 | 0 | 0 | 0 | 411752 | 0 | 0 | 0 | 0 | 777228.4504 | 0 | 1330157.0329 | 233171.697 | 0 | 0 | 0 | 0 | 0 | 304724.3527 | 0 | 0 | 288517.778 | 0 | 0
2016-06-17 08:00 | 0 | 0 | 0 | 0 | 0 | 403500 | 0 | 0 | 0 | 0 | 522800.4469 | 0 | 1041639.2549 | 233171.697 | 0 | 0 | 0 | 0 | 0 | -276552.1777 | 0 | 0 | 288517.778 | 0 | 0
2016-06-17 09:00 | 0 | 0 | 0 | 0 | 0 | 405513 | 0 | 0 | 0 | 0 | 266520.4835 | 0 | 753121.4769 | 233171.697 | 0 | 0 | 0 | 0 | 0 | -278565.1777 | 0 | 0 | 288517.778 | 0 | 0
2016-06-17 10:00 | 0 | 0 | 0 | 0 | 0 | 416644 | 0 | 0 | 0 | 0 | 0 | 0 | 464603.6989 | 233171.697 | 0 | 0 | 0 | 0 | 0 | -289696.1777 | 0 | 0 | 288517.778 | 0 | 0
2016-06-17 11:00 | 1372.2422 | 432928.7578 | 0 | 0 | 0 | 434301 | 0 | 0 | 0 | 0 | 0 | 0 | 464603.6989 | 233171.697 | 0 | 0 | 0 | 0 | 0 | 0 | 0 | 0 | 0 | 0 | 0
2016-06-17 12:00 | 171321.3351 | 161020.8426 | 0 | 0 | 0 | 459290 | 0 | 0 | 0 | 0 | 0 | 0 | 176085.9209 | 233171.697 | 0 | 0 | 0 | 0 | 0 | 0 | 0 | 0 | 288517.778 | 0 | 0
2016-06-17 13:00 | 640137.1339 | 0 | 0 | 0 | 0 | 488911 | 0 | 0 | 0 | 0 | 0 | 0 | 324428.0809 | 234543.4096 | 0 | 0 | 0 | 0 | 0 | 0 | 0 | 149840.5657 | 0 | 1385.5682 | 0
2016-06-17 14:00 | 797720.5125 | 0 | 0 | 0 | 0 | 518595 | 0 | 0 | 0 | 0 | 0 | 0 | 599390.6257 | 235915.1221 | 0 | 0 | 0 | 0 | 0 | 0 | 0 | 277739.9442 | 0 | 1385.5682 | 0
2016-06-17 15:00 | 824866.5125 | 0 | 0 | 0 | 0 | 545741 | 0 | 0 | 0 | 0 | 0 | 0 | 874353.1705 | 237286.8346 | 0 | 0 | 0 | 0 | 0 | 0 | 0 | 277739.9442 | 0 | 1385.5682 | 0
2016-06-17 16:00 | 846615.5125 | 0 | 0 | 0 | 0 | 567490 | 0 | 0 | 0 | 0 | 0 | 0 | 1149315.7153 | 238658.5472 | 0 | 0 | 0 | 0 | 0 | 0 | 0 | 277739.9442 | 0 | 1385.5682 | 0
2016-06-17 17:00 | 1196786.1427 | 0 | 0 | 0 | 0 | 584549 | 0 | 0 | 0 | 0 | 306462.6998 | 0 | 1424278.2601 | 240030.2597 | 0 | 0 | 0 | 0 | 0 | 333111.6302 | 0 | 277739.9442 | 0 | 1385.5682 | 0
2016-06-17 18:00 | 1261106.3777 | 0 | 0 | 0 | 0 | 597291 | 0 | 0 | 0 | 0 | 660377.3758 | 0 | 1699240.8049 | 241401.9723 | 0 | 0 | 0 | 0 | 0 | 384689.8652 | 0 | 277739.9442 | 0 | 1385.5682 | 0
2016-06-17 19:00 | 1277176.1471 | 0 | 0 | 0 | 0 | 606608 | 0 | 0 | 0 | 0 | 1020504.5997 | 0 | 1974203.3497 | 242773.6848 | 0 | 0 | 0 | 0 | 0 | 391442.6346 | 0 | 277739.9442 | 0 | 1385.5682 | 0
2016-06-17 20:00 | 1285797.1794 | 0 | 0 | 0 | 0 | 612181 | 0 | 0 | 0 | 0 | 1383436.0132 | 0 | 2249165.8945 | 244145.3974 | 0 | 0 | 0 | 0 | 0 | 394490.6669 | 0 | 277739.9442 | 0 | 1385.5682 | 0
2016-06-17 21:00 | 1274524.7088 | 0 | 0 | 0 | 0 | 612561 | 0 | 0 | 0 | 0 | 1735647.1539 | 0 | 2524128.4393 | 245517.1099 | 0 | 0 | 0 | 0 | 0 | 382838.1964 | 0 | 277739.9442 | 0 | 1385.5682 | 0
2016-06-17 22:00 | 1192173.7221 | 0 | 0 | 0 | 0 | 604742 | 0 | 0 | 0 | 0 | 2019288.8667 | 0 | 2799090.9842 | 246888.8224 | 0 | 0 | 0 | 0 | 0 | 308306.2096 | 0 | 277739.9442 | 0 | 1385.5682 | 0
2016-06-17 23:00 | 1008426.8215 | 0 | 0 | 0 | 0 | 590018 | 0 | 0 | 0 | 0 | 2147429.511 | 0 | 3074053.529 | 248260.535 | 0 | 0 | 0 | 0 | 0 | 139283.309 | 0 | 277739.9442 | 0 | 1385.5682 | 0
2016-06-18 | 747060.1818 | 0 | 0 | 0 | 0 | 571383 | 0 | 0 | 0 | 0 | 2147429.511 | 0 | 3246602.2264 | 249632.2475 | 0 | 0 | 0 | 0 | 0 | 0 | 0 | 174291.6136 | 0 | 1385.5682 | 0
2016-06-18 01:00 | 250734.1296 | 0 | 0 | 0 | 0 | 554508 | 0 | 0 | 0 | 0 | 1984749.5467 | 0 | 2958084.4485 | 249632.2475 | 0 | 0 | 0 | 0 | 0 | -176826.0481 | 0 | 0 | 288517.778 | 0 | 0
2016-06-18 02:00 | 11168.5285 | 0 | 0 | 0 | 0 | 530096 | 0 | 0 | 0 | 0 | 1624128.2695 | 0 | 2669566.6705 | 249632.2475 | 0 | 0 | 0 | 0 | 0 | -391979.6491 | 0 | 0 | 288517.778 | 0 | 0
2016-06-18 03:00 | 566.1737 | 0 | 0 | 0 | 0 | 497484 | 0 | 0 | 0 | 0 | 1283755.8659 | 0 | 2381048.8925 | 249632.2475 | 0 | 0 | 0 | 0 | 0 | -369970.0039 | 0 | 0 | 288517.778 | 0 | 0
2016-06-18 04:00 | 94.4716 | 0 | 0 | 0 | 0 | 465759 | 0 | 0 | 0 | 0 | 972136.4963 | 0 | 2092531.1145 | 249632.2475 | 0 | 0 | 0 | 0 | 0 | -338716.7061 | 0 | 0 | 288517.778 | 0 | 0
2016-06-18 05:00 | 0 | 436762.8332 | 0 | 0 | 0 | 436125 | 0 | 0 | 0 | 0 | 1089515.2994 | 0 | 1804013.3365 | 249632.2475 | 0 | 0 | 0 | 0 | 0 | 127585.6555 | 0 | 0 | 288517.778 | 0 | 0
2016-06-18 06:00 | 0 | 0 | 0 | 0 | 0 | 410907 | 0 | 0 | 0 | 0 | 828272.8559 | 0 | 1515495.5585 | 249632.2475 | 0 | 0 | 0 | 0 | 0 | -283959.1777 | 0 | 0 | 288517.778 | 0 | 0
2016-06-18 07:00 | 0 | 0 | 0 | 0 | 0 | 393168 | 0 | 0 | 0 | 0 | 583350.2924 | 0 | 1226977.7805 | 249632.2475 | 0 | 0 | 0 | 0 | 0 | -266220.1777 | 0 | 0 | 288517.778 | 0 | 0
2016-06-18 08:00 | 0 | 0 | 0 | 0 | 0 | 381758 | 0 | 0 | 0 | 0 | 348924.929 | 0 | 938460.0025 | 249632.2475 | 0 | 0 | 0 | 0 | 0 | -254810.1777 | 0 | 0 | 288517.778 | 0 | 0
2016-06-18 09:00 | 0 | 247277.5969 | 0 | 0 | 0 | 376227 | 0 | 0 | 0 | 0 | 347083.4746 | 0 | 649942.2245 | 249632.2475 | 0 | 0 | 0 | 0 | 0 | -2001.5808 | 0 | 0 | 288517.778 | 0 | 0
2016-06-18 10:00 | 0 | 0 | 0 | 0 | 0 | 375830 | 0 | 0 | 0 | 0 | 118111.8711 | 0 | 361424.4465 | 249632.2475 | 0 | 0 | 0 | 0 | 0 | -248882.1777 | 0 | 0 | 288517.778 | 0 | 0
2016-06-18 11:00 | 887.0712 | 255468.4602 | 0 | 0 | 0 | 384738 | 0 | 0 | 0 | 0 | 0 | 0 | 361424.4465 | 249632.2475 | 0 | 0 | 0 | 0 | 0 | -128382.4686 | 0 | 0 | 0 | 0 | 0
2016-06-18 12:00 | 164217.3192 | 114159.8585 | 0 | 0 | 0 | 405325 | 0 | 0 | 0 | 0 | 0 | 0 | 72906.6685 | 249632.2475 | 0 | 0 | 0 | 0 | 0 | 0 | 0 | 0 | 288517.778 | 0 | 0
2016-06-18 13:00 | 613100.6951 | 0 | 0 | 0 | 0 | 432021 | 0 | 0 | 0 | 0 | 0 | 0 | 250803.8542 | 251003.9601 | 0 | 0 | 0 | 0 | 0 | 0 | 0 | 179694.1269 | 0 | 1385.5682 | 0
2016-06-18 14:00 | 739946.5125 | 0 | 0 | 0 | 0 | 460821 | 0 | 0 | 0 | 0 | 0 | 0 | 525766.399 | 252375.6726 | 0 | 0 | 0 | 0 | 0 | 0 | 0 | 277739.9442 | 0 | 1385.5682 | 0
2016-06-18 15:00 | 1020155.1624 | 0 | 0 | 0 | 0 | 489654 | 0 | 0 | 0 | 0 | 231265.598 | 0 | 800728.9438 | 253747.3852 | 0 | 0 | 0 | 0 | 0 | 251375.65 | 0 | 277739.9442 | 0 | 1385.5682 | 0
2016-06-18 16:00 | 1161951.344 | 0 | 0 | 0 | 0 | 514631 | 0 | 0 | 0 | 0 | 570004.8429 | 0 | 1075691.4886 | 255119.0977 | 0 | 0 | 0 | 0 | 0 | 368194.8315 | 0 | 277739.9442 | 0 | 1385.5682 | 0
2016-06-18 17:00 | 413136.3336 | 0 | 0 | 0 | 0 | 534606 | 0 | 0 | 0 | 0 | 201457.2784 | 0 | 1350654.0334 | 256490.8102 | 0 | 0 | 0 | 0 | 0 | -400595.1788 | 0 | 277739.9442 | 0 | 1385.5682 | 0
2016-06-18 18:00 | 1230911.6913 | 0 | 0 | 0 | 0 | 551191 | 0 | 0 | 0 | 0 | 570004.8429 | 0 | 1625616.5782 | 257862.5228 | 0 | 0 | 0 | 0 | 0 | 400595.1788 | 0 | 277739.9442 | 0 | 1385.5682 | 0
2016-06-18 19:00 | 1244265.6913 | 0 | 0 | 0 | 0 | 564545 | 0 | 0 | 0 | 0 | 938552.4075 | 0 | 1900579.123 | 259234.2353 | 0 | 0 | 0 | 0 | 0 | 400595.1788 | 0 | 277739.9442 | 0 | 1385.5682 | 0
2016-06-18 20:00 | 1254198.6913 | 0 | 0 | 0 | 0 | 574478 | 0 | 0 | 0 | 0 | 1307099.972 | 0 | 2175541.6678 | 260605.9479 | 0 | 0 | 0 | 0 | 0 | 400595.1788 | 0 | 277739.9442 | 0 | 1385.5682 | 0
2016-06-18 21:00 | 1252236.6255 | 0 | 0 | 0 | 0 | 579685 | 0 | 0 | 0 | 0 | 1669051.996 | 0 | 2450504.2126 | 261977.6604 | 0 | 0 | 0 | 0 | 0 | 393426.113 | 0 | 277739.9442 | 0 | 1385.5682 | 0
2016-06-18 22:00 | 1194547.0639 | 0 | 0 | 0 | 0 | 575841 | 0 | 0 | 0 | 0 | 1981466.1034 | 0 | 2725466.7574 | 263349.373 | 0 | 0 | 0 | 0 | 0 | 339580.5515 | 0 | 277739.9442 | 0 | 1385.5682 | 0
2016-06-18 23:00 | 1022228.5208 | 0 | 0 | 0 | 0 | 562708 | 0 | 0 | 0 | 0 | 2147429.511 | 0 | 3000429.3022 | 264721.0855 | 0 | 0 | 0 | 0 | 0 | 180395.0083 | 0 | 277739.9442 | 0 | 1385.5682 | 0
2016-06-19 | 747080.9565 | 0 | 0 | 0 | 0 | 545617 | 0 | 0 | 0 | 0 | 2147429.511 | 0 | 3198506.9066 | 266092.798 | 0 | 0 | 0 | 0 | 0 | 0 | 0 | 200078.3883 | 0 | 1385.5682 | 0
2016-06-19 01:00 | 282886.7306 | 0 | 0 | 0 | 0 | 531539 | 0 | 0 | 0 | 0 | 2035461.4197 | 0 | 2909989.1286 | 266092.798 | 0 | 0 | 0 | 0 | 0 | -121704.4471 | 0 | 0 | 288517.778 | 0 | 0
2016-06-19 02:00 | 11086.1215 | 0 | 0 | 0 | 0 | 511308 | 0 | 0 | 0 | 0 | 1692049.288 | 0 | 2621471.3506 | 266092.798 | 0 | 0 | 0 | 0 | 0 | -373274.0562 | 0 | 0 | 288517.778 | 0 | 0
2016-06-19 03:00 | 503.6217 | 0 | 0 | 0 | 0 | 481727 | 0 | 0 | 0 | 0 | 1366115.7766 | 0 | 2332953.5726 | 266092.798 | 0 | 0 | 0 | 0 | 0 | -354275.5559 | 0 | 0 | 288517.778 | 0 | 0
2016-06-19 04:00 | 79.4309 | 0 | 0 | 0 | 0 | 450963 | 0 | 0 | 0 | 0 | 1068094.8895 | 0 | 2044435.7946 | 266092.798 | 0 | 0 | 0 | 0 | 0 | -323935.7468 | 0 | 0 | 288517.778 | 0 | 0
2016-06-19 05:00 | 0 | 0 | 0 | 0 | 0 | 423780 | 0 | 0 | 0 | 0 | 795009.2861 | 0 | 1755918.0166 | 266092.798 | 0 | 0 | 0 | 0 | 0 | -296832.1777 | 0 | 0 | 288517.778 | 0 | 0
2016-06-19 06:00 | 0 | 0 | 0 | 0 | 0 | 400632 | 0 | 0 | 0 | 0 | 543219.8426 | 0 | 1467400.2386 | 266092.798 | 0 | 0 | 0 | 0 | 0 | -273684.1777 | 0 | 0 | 288517.778 | 0 | 0
2016-06-19 07:00 | 0 | 360408.0125 | 0 | 0 | 0 | 383744 | 0 | 0 | 0 | 0 | 659889.8104 | 0 | 1178882.4606 | 223904.8933 | 0 | 0 | 0 | 0 | 0 | 126815.1824 | 0 | 0 | 288517.778 | 0 | 42187.9047
2016-06-19 08:00 | 0 | 0 | 0 | 0 | 0 | 372003 | 0 | 0 | 0 | 0 | 434439.0469 | 0 | 890364.6827 | 223904.8933 | 0 | 0 | 0 | 0 | 0 | -245055.1777 | 0 | 0 | 288517.778 | 0 | 0
2016-06-19 09:00 | 0 | 0 | 0 | 0 | 0 | 364628 | 0 | 0 | 0 | 0 | 215773.2835 | 0 | 601846.9047 | 223904.8933 | 0 | 0 | 0 | 0 | 0 | -237680.1777 | 0 | 0 | 288517.778 | 0 | 0
2016-06-19 10:00 | 0 | 0 | 0 | 0 | 0 | 361484 | 0 | 0 | 0 | 0 | 0 | 0 | 313329.1267 | 223904.8933 | 0 | 0 | 0 | 0 | 0 | -234536.1777 | 0 | 0 | 288517.778 | 0 | 0
2016-06-19 11:00 | 892.4489 | 366415.5511 | 0 | 0 | 0 | 367308 | 0 | 0 | 0 | 0 | 0 | 0 | 313329.1267 | 223904.8933 | 0 | 0 | 0 | 0 | 0 | 0 | 0 | 0 | 0 | 0 | 0
2016-06-19 12:00 | 150551.8364 | 109674.3413 | 0 | 0 | 0 | 387174 | 0 | 0 | 0 | 0 | 0 | 0 | 24811.3487 | 223904.8933 | 0 | 0 | 0 | 0 | 0 | 0 | 0 | 0 | 288517.778 | 0 | 0
2016-06-19 13:00 | 605720.1315 | 0 | 0 | 0 | 0 | 415881 | 0 | 0 | 0 | 0 | 0 | 0 | 211380.3763 | 225276.6058 | 0 | 0 | 0 | 0 | 0 | 0 | 0 | 188453.5632 | 0 | 1385.5682 | 0
2016-06-19 14:00 | 775027.8855 | 0 | 0 | 0 | 0 | 447988 | 0 | 0 | 0 | 0 | 44081.2232 | 0 | 486342.9211 | 226648.3184 | 0 | 0 | 0 | 0 | 0 | 47914.373 | 0 | 277739.9442 | 0 | 1385.5682 | 0
2016-06-19 15:00 | 1110841.3183 | 0 | 0 | 0 | 0 | 479035 | 0 | 0 | 0 | 0 | 368547.5645 | 0 | 761305.4659 | 228020.0309 | 0 | 0 | 0 | 0 | 0 | 352680.8058 | 0 | 277739.9442 | 0 | 1385.5682 | 0
2016-06-19 16:00 | 385177.3336 | 0 | 0 | 0 | 0 | 506647 | 0 | 0 | 0 | 0 | 0 | 0 | 1036268.0107 | 229391.7435 | 0 | 0 | 0 | 0 | 0 | -400595.1788 | 0 | 277739.9442 | 0 | 1385.5682 | 0
2016-06-19 17:00 | 1125784.5799 | 0 | 0 | 0 | 0 | 530674 | 0 | 0 | 0 | 0 | 290706.2621 | 0 | 1311230.5555 | 230763.456 | 0 | 0 | 0 | 0 | 0 | 315985.0675 | 0 | 277739.9442 | 0 | 1385.5682 | 0
2016-06-19 18:00 | 1224079.109 | 0 | 0 | 0 | 0 | 550246 | 0 | 0 | 0 | 0 | 653837.2509 | 0 | 1586193.1003 | 232135.1686 | 0 | 0 | 0 | 0 | 0 | 394707.5965 | 0 | 277739.9442 | 0 | 1385.5682 | 0
2016-06-19 19:00 | 1236236.7425 | 0 | 0 | 0 | 0 | 567009 | 0 | 0 | 0 | 0 | 1012731.3025 | 0 | 1861155.6451 | 233506.8811 | 0 | 0 | 0 | 0 | 0 | 390102.23 | 0 | 277739.9442 | 0 | 1385.5682 | 0
2016-06-19 20:00 | 1250426.125 | 0 | 0 | 0 | 0 | 580864 | 0 | 0 | 0 | 0 | 1371932.9861 | 0 | 2136118.1899 | 234878.5936 | 0 | 0 | 0 | 0 | 0 | 390436.6126 | 0 | 277739.9442 | 0 | 1385.5682 | 0
2016-06-19 21:00 | 1234527.045 | 0 | 0 | 0 | 0 | 590387 | 0 | 0 | 0 | 0 | 1707746.356 | 0 | 2411080.7347 | 236250.3062 | 0 | 0 | 0 | 0 | 0 | 365014.5326 | 0 | 277739.9442 | 0 | 1385.5682 | 0
2016-06-19 22:00 | 1190904.182 | 0 | 0 | 0 | 0 | 591563 | 0 | 0 | 0 | 0 | 2002344.772 | 0 | 2686043.2795 | 237622.0187 | 0 | 0 | 0 | 0 | 0 | 320215.6695 | 0 | 277739.9442 | 0 | 1385.5682 | 0
2016-06-19 23:00 | 1021449.3157 | 0 | 0 | 0 | 0 | 584623 | 0 | 0 | 0 | 0 | 2147429.511 | 0 | 2961005.8243 | 238993.7313 | 0 | 0 | 0 | 0 | 0 | 157700.8033 | 0 | 277739.9442 | 0 | 1385.5682 | 0
2016-06-20 | 818475.5239 | 0 | 0 | 0 | 0 | 571899 | 0 | 0 | 0 | 0 | 2147429.511 | 0 | 3203744.8705 | 240365.4438 | 0 | 0 | 0 | 0 | 0 | 0 | 0 | 245190.9557 | 0 | 1385.5682 | 0
2016-06-20 01:00 | 303495.1703 | 0 | 0 | 0 | 0 | 560612 | 0 | 0 | 0 | 0 | 2027674.0242 | 0 | 2915227.0925 | 240365.4438 | 0 | 0 | 0 | 0 | 0 | -130169.0074 | 0 | 0 | 288517.778 | 0 | 0
2016-06-20 02:00 | 11232.7127 | 0 | 0 | 0 | 0 | 538629 | 0 | 0 | 0 | 0 | 1659261.4364 | 0 | 2626709.3145 | 240365.4438 | 0 | 0 | 0 | 0 | 0 | -400448.465 | 0 | 0 | 288517.778 | 0 | 0
2016-06-20 03:00 | 547.237 | 0 | 0 | 0 | 0 | 506404 | 0 | 0 | 0 | 0 | 1310665.211 | 0 | 2338191.5365 | 240365.4438 | 0 | 0 | 0 | 0 | 0 | -378908.9406 | 0 | 0 | 288517.778 | 0 | 0
2016-06-20 04:00 | 75.5656 | 0 | 0 | 0 | 0 | 472788 | 0 | 0 | 0 | 0 | 992561.7678 | 0 | 2049673.7585 | 240365.4438 | 0 | 0 | 0 | 0 | 0 | -345764.6121 | 0 | 0 | 288517.778 | 0 | 0
2016-06-20 05:00 | 0 | 0 | 0 | 0 | 0 | 444380 | 0 | 0 | 0 | 0 | 700524.1644 | 0 | 1761155.9805 | 240365.4438 | 0 | 0 | 0 | 0 | 0 | -317432.1777 | 0 | 0 | 288517.778 | 0 | 0
2016-06-20 06:00 | 0 | 556237.7956 | 0 | 0 | 0 | 420074 | 0 | 0 | 0 | 0 | 825794.8564 | 0 | 1761155.9805 | 240365.4438 | 0 | 0 | 0 | 0 | 0 | 136163.7956 | 0 | 0 | 0 | 0 | 0
2016-06-20 07:00 | 0 | 0 | 0 | 0 | 0 | 403268 | 0 | 0 | 0 | 0 | 457247.2918 | 0 | 1761155.9805 | 235505.769 | 0 | 0 | 0 | 0 | 0 | -400595.1788 | 0 | 0 | 0 | 0 | 4859.6748
2016-06-20 08:00 | 0 | 234493.5671 | 0 | 0 | 0 | 394676 | 0 | 0 | 0 | 0 | 426671.45 | 0 | 1472638.2025 | 235505.769 | 0 | 0 | 0 | 0 | 0 | -33234.6106 | 0 | 0 | 288517.778 | 0 | 0
2016-06-20 09:00 | 0 | 0 | 0 | 0 | 0 | 397331 | 0 | 0 | 0 | 0 | 177918.9266 | 0 | 1184120.4245 | 235505.769 | 0 | 0 | 0 | 0 | 0 | -270383.1777 | 0 | 0 | 288517.778 | 0 | 0
2016-06-20 10:00 | 0 | 395893.4083 | 0 | 0 | 0 | 410679 | 0 | 0 | 0 | 0 | 281108.1787 | 0 | 895602.6465 | 235505.769 | 0 | 0 | 0 | 0 | 0 | 112162.2306 | 0 | 0 | 288517.778 | 0 | 0
2016-06-20 11:00 | 878.8095 | 0 | 0 | 0 | 0 | 433379 | 0 | 0 | 0 | 0 | 0 | 0 | 607084.8685 | 235505.769 | 0 | 0 | 0 | 0 | 0 | -305552.3682 | 0 | 0 | 288517.778 | 0 | 0
2016-06-20 12:00 | 149148.201 | 185687.9767 | 0 | 0 | 0 | 461784 | 0 | 0 | 0 | 0 | 0 | 0 | 318567.0905 | 235505.769 | 0 | 0 | 0 | 0 | 0 | 0 | 0 | 0 | 288517.778 | 0 | 0
2016-06-20 13:00 | 592048.8975 | 0 | 0 | 0 | 0 | 494530 | 0 | 0 | 0 | 0 | 0 | 0 | 413739.0866 | 236877.4815 | 0 | 0 | 0 | 0 | 0 | 0 | 0 | 96133.3293 | 0 | 1385.5682 | 0
2016-06-20 14:00 | 883571.4373 | 0 | 0 | 0 | 0 | 529278 | 0 | 0 | 0 | 0 | 69154.4908 | 0 | 688701.6314 | 238249.1941 | 0 | 0 | 0 | 0 | 0 | 75167.9248 | 0 | 277739.9442 | 0 | 1385.5682 | 0
2016-06-20 15:00 | 1093926.7542 | 0 | 0 | 0 | 0 | 563124 | 0 | 0 | 0 | 0 | 300697.5532 | 0 | 963664.1762 | 239620.9066 | 0 | 0 | 0 | 0 | 0 | 251677.2417 | 0 | 277739.9442 | 0 | 1385.5682 | 0
2016-06-20 16:00 | 1159273.57 | 0 | 0 | 0 | 0 | 592728 | 0 | 0 | 0 | 0 | 565124.0061 | 0 | 1238626.721 | 240992.6191 | 0 | 0 | 0 | 0 | 0 | 287420.0575 | 0 | 277739.9442 | 0 | 1385.5682 | 0
2016-06-20 17:00 | 1192656.5076 | 0 | 0 | 0 | 0 | 618309 | 0 | 0 | 0 | 0 | 836728.2416 | 0 | 1513589.2658 | 242364.3317 | 0 | 0 | 0 | 0 | 0 | 295221.9951 | 0 | 277739.9442 | 0 | 1385.5682 | 0
2016-06-20 18:00 | 1206032.0944 | 0 | 0 | 0 | 0 | 637952 | 0 | 0 | 0 | 0 | 1102566.457 | 0 | 1788551.8106 | 243736.0442 | 0 | 0 | 0 | 0 | 0 | 288954.5819 | 0 | 277739.9442 | 0 | 1385.5682 | 0
2016-06-20 19:00 | 1222072.7857 | 0 | 0 | 0 | 0 | 653245 | 0 | 0 | 0 | 0 | 1369092.5484 | 0 | 2063514.3554 | 245107.7568 | 0 | 0 | 0 | 0 | 0 | 289702.2732 | 0 | 277739.9442 | 0 | 1385.5682 | 0
2016-06-20 20:00 | 1230928.1481 | 0 | 0 | 0 | 0 | 664302 | 0 | 0 | 0 | 0 | 1633593.1331 | 0 | 2338476.9002 | 246479.4693 | 0 | 0 | 0 | 0 | 0 | 287500.6356 | 0 | 277739.9442 | 0 | 1385.5682 | 0
2016-06-20 21:00 | 1212116.3033 | 0 | 0 | 0 | 0 | 668915 | 0 | 0 | 0 | 0 | 1876542.8607 | 0 | 2613439.445 | 247851.1819 | 0 | 0 | 0 | 0 | 0 | 264075.7908 | 0 | 277739.9442 | 0 | 1385.5682 | 0
2016-06-20 22:00 | 1143217.811 | 0 | 0 | 0 | 0 | 664906 | 0 | 0 | 0 | 0 | 2059794.2554 | 0 | 2888401.9898 | 249222.8944 | 0 | 0 | 0 | 0 | 0 | 199186.2985 | 0 | 277739.9442 | 0 | 1385.5682 | 0
2016-06-20 23:00 | 1025778.2251 | 0 | 0 | 0 | 0 | 651397 | 0 | 0 | 0 | 0 | 2147429.511 | 0 | 3163364.5346 | 250594.6069 | 0 | 0 | 0 | 0 | 0 | 95255.7126 | 0 | 277739.9442 | 0 | 1385.5682 | 0
2016-06-21 | 817897.3918 | 0 | 0 | 0 | 0 | 631507 | 0 | 0 | 0 | 0 | 2147429.511 | 0 | 3346519.3099 | 251966.3195 | 0 | 0 | 0 | 0 | 0 | 0 | 0 | 185004.8236 | 0 | 1385.5682 | 0
2016-06-21 01:00 | 304051.1541 | 0 | 0 | 0 | 0 | 612804 | 0 | 0 | 0 | 0 | 1863376.8928 | 0 | 3346519.3099 | 251966.3195 | 0 | 0 | 0 | 0 | 0 | -308752.8459 | 0 | 0 | 0 | 0 | 0
2016-06-21 02:00 | 11819.2218 | 311153.2949 | 0 | 0 | 0 | 581995 | 0 | 0 | 0 | 0 | 1741868.2047 | 0 | 3058001.5319 | 251966.3195 | 0 | 0 | 0 | 0 | 0 | -132074.6609 | 0 | 0 | 288517.778 | 0 | 0
2016-06-21 03:00 | 486.0135 | 11919.9854 | 0 | 0 | 0 | 539949 | 0 | 0 | 0 | 0 | 1373320.6402 | 0 | 2769483.754 | 251966.3195 | 0 | 0 | 0 | 0 | 0 | -400595.1788 | 0 | 0 | 288517.778 | 0 | 0
2016-06-21 04:00 | 74.3912 | 146830.9313 | 0 | 0 | 0 | 501362 | 0 | 0 | 0 | 0 | 1164012.4934 | 0 | 2480965.976 | 251966.3195 | 0 | 0 | 0 | 0 | 0 | -227508.8552 | 0 | 0 | 288517.778 | 0 | 0
2016-06-21 05:00 | 0 | 0 | 0 | 0 | 0 | 469238 | 0 | 0 | 0 | 0 | 849105.5299 | 0 | 2192448.198 | 251966.3195 | 0 | 0 | 0 | 0 | 0 | -342290.1777 | 0 | 0 | 288517.778 | 0 | 0
2016-06-21 06:00 | 0 | 363784.2581 | 0 | 0 | 0 | 441958 | 0 | 0 | 0 | 0 | 893977.6839 | 0 | 1903930.42 | 251966.3195 | 0 | 0 | 0 | 0 | 0 | 48774.0804 | 0 | 0 | 288517.778 | 0 | 0
2016-06-21 07:00 | 0 | 0 | 0 | 0 | 0 | 422625 | 0 | 0 | 0 | 0 | 621954.6804 | 0 | 1615412.642 | 251966.3195 | 0 | 0 | 0 | 0 | 0 | -295677.1777 | 0 | 0 | 288517.778 | 0 | 0
2016-06-21 08:00 | 0 | 337406.3199 | 0 | 0 | 0 | 412705 | 0 | 0 | 0 | 0 | 669471.8913 | 0 | 1326894.864 | 251966.3195 | 0 | 0 | 0 | 0 | 0 | 51649.1423 | 0 | 0 | 288517.778 | 0 | 0
2016-06-21 09:00 | 0 | 0 | 0 | 0 | 0 | 414254 | 0 | 0 | 0 | 0 | 405150.2078 | 0 | 1038377.086 | 251966.3195 | 0 | 0 | 0 | 0 | 0 | -287306.1777 | 0 | 0 | 288517.778 | 0 | 0
2016-06-21 10:00 | 0 | 26891.8212 | 0 | 0 | 0 | 427487 | 0 | 0 | 0 | 0 | 36602.6433 | 0 | 1038377.086 | 251966.3195 | 0 | 0 | 0 | 0 | 0 | -400595.1788 | 0 | 0 | 0 | 0 | 0
2016-06-21 11:00 | 812.432 | 279721.2639 | 0 | 0 | 0 | 447267 | 0 | 0 | 0 | 0 | 0 | 0 | 749859.308 | 251966.3195 | 0 | 0 | 0 | 0 | 0 | -39785.4819 | 0 | 0 | 288517.778 | 0 | 0
2016-06-21 12:00 | 142567.4083 | 200677.7694 | 0 | 0 | 0 | 470193 | 0 | 0 | 0 | 0 | 0 | 0 | 461341.53 | 251966.3195 | 0 | 0 | 0 | 0 | 0 | 0 | 0 | 0 | 288517.778 | 0 | 0
2016-06-21 13:00 | 568653.3857 | 0 | 0 | 0 | 0 | 498042 | 0 | 0 | 0 | 0 | 0 | 0 | 529875.0893 | 253338.032 | 0 | 0 | 0 | 0 | 0 | 0 | 0 | 69225.8174 | 0 | 1385.5682 | 0
2016-06-21 14:00 | 906895.2134 | 0 | 0 | 0 | 0 | 529549 | 0 | 0 | 0 | 0 | 90363.0449 | 0 | 804837.6341 | 254709.7446 | 0 | 0 | 0 | 0 | 0 | 98220.701 | 0 | 277739.9442 | 0 | 1385.5682 | 0
2016-06-21 15:00 | 1064378.9529 | 0 | 0 | 0 | 0 | 560715 | 0 | 0 | 0 | 0 | 296938.4101 | 0 | 1079800.1789 | 256081.4571 | 0 | 0 | 0 | 0 | 0 | 224538.4404 | 0 | 277739.9442 | 0 | 1385.5682 | 0
2016-06-21 16:00 | 1132267.8689 | 0 | 0 | 0 | 0 | 586867 | 0 | 0 | 0 | 0 | 541911.7381 | 0 | 1354762.7237 | 257453.1697 | 0 | 0 | 0 | 0 | 0 | 266275.3565 | 0 | 277739.9442 | 0 | 1385.5682 | 0
2016-06-21 17:00 | 1164925.9503 | 0 | 0 | 0 | 0 | 609939 | 0 | 0 | 0 | 0 | 795704.2609 | 0 | 1629725.2685 | 258824.8822 | 0 | 0 | 0 | 0 | 0 | 275861.4378 | 0 | 277739.9442 | 0 | 1385.5682 | 0
2016-06-21 18:00 | 1198457.5433 | 0 | 0 | 0 | 0 | 627655 | 0 | 0 | 0 | 0 | 1064047.1292 | 0 | 1904687.8133 | 260196.5947 | 0 | 0 | 0 | 0 | 0 | 291677.0308 | 0 | 277739.9442 | 0 | 1385.5682 | 0
2016-06-21 19:00 | 1202013.1802 | 0 | 0 | 0 | 0 | 640291 | 0 | 0 | 0 | 0 | 1324036.0635 | 0 | 2179650.3581 | 261568.3073 | 0 | 0 | 0 | 0 | 0 | 282596.6677 | 0 | 277739.9442 | 0 | 1385.5682 | 0
2016-06-21 20:00 | 1220673.9729 | 0 | 0 | 0 | 0 | 649707 | 0 | 0 | 0 | 0 | 1592530.2071 | 0 | 2454612.9029 | 262940.0198 | 0 | 0 | 0 | 0 | 0 | 291841.4604 | 0 | 277739.9442 | 0 | 1385.5682 | 0
2016-06-21 21:00 | 1198100.4452 | 0 | 0 | 0 | 0 | 653434 | 0 | 0 | 0 | 0 | 1836827.8651 | 0 | 2729575.4477 | 264311.7324 | 0 | 0 | 0 | 0 | 0 | 265540.9327 | 0 | 277739.9442 | 0 | 1385.5682 | 0
2016-06-21 22:00 | 1121699.4305 | 0 | 0 | 0 | 0 | 648117 | 0 | 0 | 0 | 0 | 2015728.2297 | 0 | 3004537.9925 | 265683.4449 | 0 | 0 | 0 | 0 | 0 | 194456.918 | 0 | 277739.9442 | 0 | 1385.5682 | 0
2016-06-21 23:00 | 995349.8956 | 0 | 0 | 0 | 0 | 634951 | 0 | 0 | 0 | 0 | 2090499.7422 | 0 | 3279500.5373 | 267055.1575 | 0 | 0 | 0 | 0 | 0 | 81273.3832 | 0 | 277739.9442 | 0 | 1385.5682 | 0
2016-06-22 | 752154.5171 | 0 | 0 | 0 | 0 | 617957 | 0 | 0 | 0 | 0 | 2147429.511 | 0 | 3349722.9851 | 268426.87 | 0 | 0 | 0 | 0 | 0 | 61880.1834 | 0 | 70931.7654 | 0 | 1385.5682 | 0
2016-06-22 01:00 | 282024.295 | 0 | 0 | 0 | 0 | 599868 | 0 | 0 | 0 | 0 | 1971805.2989 | 0 | 3061205.2071 | 268426.87 | 0 | 0 | 0 | 0 | 0 | -190895.8827 | 0 | 0 | 288517.778 | 0 | 0
2016-06-22 02:00 | 11387.1235 | 32968.8754 | 0 | 0 | 0 | 571899 | 0 | 0 | 0 | 0 | 1603257.7344 | 0 | 2772687.4291 | 268426.87 | 0 | 0 | 0 | 0 | 0 | -400595.1788 | 0 | 0 | 288517.778 | 0 | 0
2016-06-22 03:00 | 496.2002 | 4863.7986 | 0 | 0 | 0 | 532903 | 0 | 0 | 0 | 0 | 1234710.1699 | 0 | 2484169.6511 | 268426.87 | 0 | 0 | 0 | 0 | 0 | -400595.1788 | 0 | 0 | 288517.778 | 0 | 0
2016-06-22 04:00 | 53.2936 | 0 | 0 | 0 | 0 | 495486 | 0 | 0 | 0 | 0 | 895704.0765 | 0 | 2195651.8731 | 268426.87 | 0 | 0 | 0 | 0 | 0 | -368484.8841 | 0 | 0 | 288517.778 | 0 | 0
2016-06-22 05:00 | 0 | 64185.8212 | 0 | 0 | 0 | 464781 | 0 | 0 | 0 | 0 | 527156.512 | 0 | 2195651.8731 | 268426.87 | 0 | 0 | 0 | 0 | 0 | -400595.1788 | 0 | 0 | 0 | 0 | 0
2016-06-22 06:00 | 0 | 605215.502 | 0 | 0 | 0 | 439728 | 0 | 0 | 0 | 0 | 796197.0104 | 0 | 1907134.0951 | 268426.87 | 0 | 0 | 0 | 0 | 0 | 292435.3244 | 0 | 0 | 288517.778 | 0 | 0
2016-06-22 07:00 | 0 | 0 | 0 | 0 | 0 | 422327 | 0 | 0 | 0 | 0 | 524448.1669 | 0 | 1618616.3172 | 268426.87 | 0 | 0 | 0 | 0 | 0 | -295379.1777 | 0 | 0 | 288517.778 | 0 | 0
2016-06-22 08:00 | 0 | 0 | 0 | 0 | 0 | 411323 | 0 | 0 | 0 | 0 | 262823.0035 | 0 | 1330098.5392 | 268426.87 | 0 | 0 | 0 | 0 | 0 | -284375.1777 | 0 | 0 | 288517.778 | 0 | 0
2016-06-22 09:00 | 0 | 0 | 0 | 0 | 0 | 412625 | 0 | 0 | 0 | 0 | 0 | 0 | 1041580.7612 | 268426.87 | 0 | 0 | 0 | 0 | 0 | -285677.1777 | 0 | 0 | 288517.778 | 0 | 0
2016-06-22 10:00 | 0 | 698310.3565 | 0 | 0 | 0 | 424663 | 0 | 0 | 0 | 0 | 368547.5645 | 0 | 753062.9832 | 268426.87 | 0 | 0 | 0 | 0 | 0 | 400595.1788 | 0 | 0 | 288517.778 | 0 | 0
2016-06-22 11:00 | 716.0605 | 44135.7606 | 0 | 0 | 0 | 445447 | 0 | 0 | 0 | 0 | 0 | 0 | 753062.9832 | 268426.87 | 0 | 0 | 0 | 0 | 0 | -400595.1788 | 0 | 0 | 0 | 0 | 0
2016-06-22 12:00 | 134334.6915 | 208506.4862 | 0 | 0 | 0 | 469789 | 0 | 0 | 0 | 0 | 0 | 0 | 464545.2052 | 268426.87 | 0 | 0 | 0 | 0 | 0 | 0 | 0 | 0 | 288517.778 | 0 | 0
2016-06-22 13:00 | 554208.5831 | 0 | 0 | 0 | 0 | 498029 | 0 | 0 | 0 | 0 | 0 | 0 | 518791.2799 | 269798.5825 | 0 | 0 | 0 | 0 | 0 | 0 | 0 | 54794.0149 | 0 | 1385.5682 | 0
2016-06-22 14:00 | 909220.1348 | 0 | 0 | 0 | 0 | 528101 | 0 | 0 | 0 | 0 | 93834.1325 | 0 | 793753.8247 | 271170.2951 | 0 | 0 | 0 | 0 | 0 | 101993.6223 | 0 | 277739.9442 | 0 | 1385.5682 | 0
2016-06-22 15:00 | 1076739.6284 | 0 | 0 | 0 | 0 | 557079 | 0 | 0 | 0 | 0 | 315126.4392 | 0 | 1068716.3695 | 272542.0076 | 0 | 0 | 0 | 0 | 0 | 240535.1159 | 0 | 277739.9442 | 0 | 1385.5682 | 0
2016-06-22 16:00 | 1142702.7578 | 0 | 0 | 0 | 0 | 582091 | 0 | 0 | 0 | 0 | 574093.7848 | 0 | 1343678.9143 | 273913.7202 | 0 | 0 | 0 | 0 | 0 | 281486.2453 | 0 | 277739.9442 | 0 | 1385.5682 | 0
2016-06-22 17:00 | 1174977.5672 | 0 | 0 | 0 | 0 | 604925 | 0 | 0 | 0 | 0 | 841746.6752 | 0 | 1618641.4591 | 275285.4327 | 0 | 0 | 0 | 0 | 0 | 290927.0548 | 0 | 277739.9442 | 0 | 1385.5682 | 0
2016-06-22 18:00 | 1197214.8756 | 0 | 0 | 0 | 0 | 623197 | 0 | 0 | 0 | 0 | 1113047.6493 | 0 | 1893604.0039 | 276657.1452 | 0 | 0 | 0 | 0 | 0 | 294892.3631 | 0 | 277739.9442 | 0 | 1385.5682 | 0
2016-06-22 19:00 | 1209123.724 | 0 | 0 | 0 | 0 | 636797 | 0 | 0 | 0 | 0 | 1382792.7639 | 0 | 2168566.5487 | 278028.8578 | 0 | 0 | 0 | 0 | 0 | 293201.2115 | 0 | 277739.9442 | 0 | 1385.5682 | 0
2016-06-22 20:00 | 1215226.0985 | 0 | 0 | 0 | 0 | 648742 | 0 | 0 | 0 | 0 | 1647162.663 | 0 | 2443529.0935 | 279400.5703 | 0 | 0 | 0 | 0 | 0 | 287358.586 | 0 | 277739.9442 | 0 | 1385.5682 | 0
2016-06-22 21:00 | 1167569.8727 | 0 | 0 | 0 | 0 | 653933 | 0 | 0 | 0 | 0 | 1862913.1145 | 0 | 2718491.6383 | 280772.2829 | 0 | 0 | 0 | 0 | 0 | 234511.3603 | 0 | 277739.9442 | 0 | 1385.5682 | 0
2016-06-22 22:00 | 1093236.7784 | 0 | 0 | 0 | 0 | 651094 | 0 | 0 | 0 | 0 | 2027559.3923 | 0 | 2977667.5644 | 282143.9954 | 0 | 0 | 0 | 0 | 0 | 178963.3454 | 0 | 261793.8647 | 0 | 1385.5682 | 0
2016-06-22 23:00 | 948327.4557 | 0 | 0 | 0 | 0 | 640266 | 0 | 0 | 0 | 0 | 2054180.46 | 0 | 3252630.1092 | 283515.708 | 0 | 0 | 0 | 0 | 0 | 28935.9432 | 0 | 277739.9442 | 0 | 1385.5682 | 0
2016-06-23 | 726373.2323 | 0 | 0 | 0 | 0 | 623630 | 0 | 0 | 0 | 0 | 2147429.511 | 0 | 3252630.1092 | 284887.4205 | 0 | 0 | 0 | 0 | 0 | 101357.6641 | 0 | 0 | 0 | 1385.5682 | 0
2016-06-23 01:00 | 279054.4737 | 0 | 0 | 0 | 0 | 607473 | 0 | 0 | 0 | 0 | 1845284.4668 | 0 | 3252630.1092 | 284887.4205 | 0 | 0 | 0 | 0 | 0 | -328418.5263 | 0 | 0 | 0 | 0 | 0
2016-06-23 02:00 | 11574.3669 | 40157.632 | 0 | 0 | 0 | 579275 | 0 | 0 | 0 | 0 | 1476736.9022 | 0 | 2964112.3312 | 284887.4205 | 0 | 0 | 0 | 0 | 0 | -400595.1788 | 0 | 0 | 288517.778 | 0 | 0
2016-06-23 03:00 | 555.1109 | 13028.8879 | 0 | 0 | 0 | 541127 | 0 | 0 | 0 | 0 | 1108189.3377 | 0 | 2675594.5532 | 284887.4205 | 0 | 0 | 0 | 0 | 0 | -400595.1788 | 0 | 0 | 288517.778 | 0 | 0
2016-06-23 04:00 | 72.5631 | 495223.9235 | 0 | 0 | 0 | 505365 | 0 | 0 | 0 | 0 | 1215718.3019 | 0 | 2387076.7752 | 284887.4205 | 0 | 0 | 0 | 0 | 0 | 116879.3089 | 0 | 0 | 288517.778 | 0 | 0
2016-06-23 05:00 | 0 | 0 | 0 | 0 | 0 | 474918 | 0 | 0 | 0 | 0 | 895585.7384 | 0 | 2098558.9972 | 284887.4205 | 0 | 0 | 0 | 0 | 0 | -347970.1777 | 0 | 0 | 288517.778 | 0 | 0
2016-06-23 06:00 | 0 | 486783.0886 | 0 | 0 | 0 | 449614 | 0 | 0 | 0 | 0 | 1046573.2964 | 0 | 1810041.2192 | 284887.4205 | 0 | 0 | 0 | 0 | 0 | 164116.9109 | 0 | 0 | 288517.778 | 0 | 0
2016-06-23 07:00 | 0 | 0 | 0 | 0 | 0 | 430975 | 0 | 0 | 0 | 0 | 678025.7319 | 0 | 1740996.1712 | 284887.4205 | 0 | 0 | 0 | 0 | 0 | -400595.1788 | 0 | 0 | 69045.0481 | 0 | 0
2016-06-23 08:00 | 0 | 430499.1863 | 0 | 0 | 0 | 420920 | 0 | 0 | 0 | 0 | 708185.6631 | 0 | 1740996.1712 | 242699.5158 | 0 | 0 | 0 | 0 | 0 | 32782.5339 | 0 | 0 | 0 | 0 | 42187.9047
2016-06-23 09:00 | 0 | 0 | 0 | 0 | 0 | 422636 | 0 | 0 | 0 | 0 | 436152.5396 | 0 | 1452478.3932 | 242699.5158 | 0 | 0 | 0 | 0 | 0 | -295688.1777 | 0 | 0 | 288517.778 | 0 | 0
2016-06-23 10:00 | 0 | 133805.0756 | 0 | 0 | 0 | 435624 | 0 | 0 | 0 | 0 | 275271.1257 | 0 | 1163960.6152 | 242699.5158 | 0 | 0 | 0 | 0 | 0 | -174871.1021 | 0 | 0 | 288517.778 | 0 | 0
2016-06-23 11:00 | 427.5298 | 254715.8772 | 0 | 0 | 0 | 453506 | 0 | 0 | 0 | 0 | 209569.5366 | 0 | 875442.8372 | 242699.5158 | 0 | 0 | 0 | 0 | 0 | -71414.7707 | 0 | 0 | 288517.778 | 0 | 0
2016-06-23 12:00 | 121421.2031 | 0 | 0 | 0 | 0 | 476162 | 0 | 0 | 0 | 0 | 0 | 0 | 586925.0592 | 242699.5158 | 0 | 0 | 0 | 0 | 0 | -227792.9746 | 0 | 0 | 288517.778 | 0 | 0
2016-06-23 13:00 | 536121.3496 | 0 | 0 | 0 | 0 | 503574 | 0 | 0 | 0 | 0 | 0 | 0 | 617775.2227 | 244071.2283 | 0 | 0 | 0 | 0 | 0 | 0 | 0 | 31161.7814 | 0 | 1385.5682 | 0
2016-06-23 14:00 | 892741.7249 | 0 | 0 | 0 | 0 | 533806 | 0 | 0 | 0 | 0 | 73425.3955 | 0 | 892737.7676 | 245442.9408 | 0 | 0 | 0 | 0 | 0 | 79810.2124 | 0 | 277739.9442 | 0 | 1385.5682 | 0
2016-06-23 15:00 | 1068646.2911 | 0 | 0 | 0 | 0 | 562667 | 0 | 0 | 0 | 0 | 282130.8718 | 0 | 1167700.3124 | 246814.6534 | 0 | 0 | 0 | 0 | 0 | 226853.7786 | 0 | 277739.9442 | 0 | 1385.5682 | 0
2016-06-23 16:00 | 1138577.4225 | 0 | 0 | 0 | 0 | 586908 | 0 | 0 | 0 | 0 | 532871.269 | 0 | 1442662.8572 | 248186.3659 | 0 | 0 | 0 | 0 | 0 | 272543.91 | 0 | 277739.9442 | 0 | 1385.5682 | 0
2016-06-23 17:00 | 1174724.3371 | 0 | 0 | 0 | 0 | 609543 | 0 | 0 | 0 | 0 | 901418.8336 | 0 | 1604231.4413 | 249558.0785 | 0 | 0 | 0 | 0 | 0 | 400595.1788 | 0 | 163200.5901 | 0 | 1385.5682 | 0
2016-06-23 18:00 | 1184764.4402 | 0 | 0 | 0 | 0 | 626573 | 0 | 0 | 0 | 0 | 1158159.4871 | 0 | 1879193.9861 | 250929.791 | 0 | 0 | 0 | 0 | 0 | 279065.9277 | 0 | 277739.9442 | 0 | 1385.5682 | 0
2016-06-23 19:00 | 1187267.056 | 0 | 0 | 0 | 0 | 639206 | 0 | 0 | 0 | 0 | 1405580.1871 | 0 | 2154156.5309 | 252301.5036 | 0 | 0 | 0 | 0 | 0 | 268935.5435 | 0 | 277739.9442 | 0 | 1385.5682 | 0
2016-06-23 20:00 | 1188447.7278 | 0 | 0 | 0 | 0 | 646663 | 0 | 0 | 0 | 0 | 1647226.6652 | 0 | 2429119.0757 | 253673.2161 | 0 | 0 | 0 | 0 | 0 | 262659.2153 | 0 | 277739.9442 | 0 | 1385.5682 | 0
2016-06-23 21:00 | 1144964.5352 | 0 | 0 | 0 | 0 | 648522 | 0 | 0 | 0 | 0 | 1847158.3261 | 0 | 2704081.6205 | 255044.9286 | 0 | 0 | 0 | 0 | 0 | 217317.0227 | 0 | 277739.9442 | 0 | 1385.5682 | 0
2016-06-23 22:00 | 1092946.8385 | 0 | 0 | 0 | 0 | 641842 | 0 | 0 | 0 | 0 | 2043451.8229 | 0 | 2938074.8265 | 256416.6412 | 0 | 0 | 0 | 0 | 0 | 213362.4965 | 0 | 236356.7737 | 0 | 1385.5682 | 0
2016-06-23 23:00 | 926837.0501 | 0 | 0 | 0 | 0 | 627035 | 0 | 0 | 0 | 0 | 2062474.2375 | 0 | 3213037.3713 | 257788.3537 | 0 | 0 | 0 | 0 | 0 | 20676.5376 | 0 | 277739.9442 | 0 | 1385.5682 | 0
2016-06-24 | 703797.2568 | 0 | 0 | 0 | 0 | 610069 | 0 | 0 | 0 | 0 | 2147429.511 | 0 | 3213037.3713 | 259160.0663 | 0 | 0 | 0 | 0 | 0 | 92342.6885 | 0 | 0 | 0 | 1385.5682 | 0
2016-06-24 01:00 | 267526.9532 | 0 | 0 | 0 | 0 | 593801 | 0 | 0 | 0 | 0 | 1847257.388 | 0 | 3213037.3713 | 259160.0663 | 0 | 0 | 0 | 0 | 0 | -326274.0468 | 0 | 0 | 0 | 0 | 0
2016-06-24 02:00 | 11029.0234 | 29327.9755 | 0 | 0 | 0 | 567900 | 0 | 0 | 0 | 0 | 1478709.8234 | 0 | 2924519.5933 | 259160.0663 | 0 | 0 | 0 | 0 | 0 | -400595.1788 | 0 | 0 | 288517.778 | 0 | 0
2016-06-24 03:00 | 510.9038 | 2416.095 | 0 | 0 | 0 | 530470 | 0 | 0 | 0 | 0 | 1110162.2589 | 0 | 2636001.8153 | 259160.0663 | 0 | 0 | 0 | 0 | 0 | -400595.1788 | 0 | 0 | 288517.778 | 0 | 0
2016-06-24 04:00 | 33.2679 | 580083.2952 | 0 | 0 | 0 | 495549 | 0 | 0 | 0 | 0 | 1304756.4135 | 0 | 2347484.0373 | 259160.0663 | 0 | 0 | 0 | 0 | 0 | 211515.3854 | 0 | 0 | 288517.778 | 0 | 0
2016-06-24 05:00 | 0 | 0 | 0 | 0 | 0 | 464939 | 0 | 0 | 0 | 0 | 993804.53 | 0 | 2058966.2593 | 259160.0663 | 0 | 0 | 0 | 0 | 0 | -337991.1777 | 0 | 0 | 288517.778 | 0 | 0
2016-06-24 06:00 | 0 | 0 | 0 | 0 | 0 | 439525 | 0 | 0 | 0 | 0 | 706233.5265 | 0 | 1770448.4813 | 259160.0663 | 0 | 0 | 0 | 0 | 0 | -312577.1777 | 0 | 0 | 288517.778 | 0 | 0
2016-06-24 07:00 | 0 | 0 | 0 | 0 | 0 | 421376 | 0 | 0 | 0 | 0 | 435359.6031 | 0 | 1481930.7033 | 259160.0663 | 0 | 0 | 0 | 0 | 0 | -294428.1777 | 0 | 0 | 288517.778 | 0 | 0
2016-06-24 08:00 | 0 | 411386.4245 | 0 | 0 | 0 | 412085 | 0 | 0 | 0 | 0 | 434716.9136 | 0 | 1481930.7033 | 259160.0663 | 0 | 0 | 0 | 0 | 0 | -698.5755 | 0 | 0 | 0 | 0 | 0
2016-06-24 09:00 | 0 | 0 | 0 | 0 | 0 | 413435 | 0 | 0 | 0 | 0 | 171148.7101 | 0 | 1193412.9254 | 259160.0663 | 0 | 0 | 0 | 0 | 0 | -286487.1777 | 0 | 0 | 288517.778 | 0 | 0
2016-06-24 10:00 | 0 | 424236.6667 | 0 | 0 | 0 | 424244 | 0 | 0 | 0 | 0 | 287933.96 | 0 | 904895.1474 | 259160.0663 | 0 | 0 | 0 | 0 | 0 | 126940.489 | 0 | 0 | 288517.778 | 0 | 0
2016-06-24 11:00 | 538.482 | 0 | 0 | 0 | 0 | 440458 | 0 | 0 | 0 | 0 | 0 | 0 | 616377.3694 | 259160.0663 | 0 | 0 | 0 | 0 | 0 | -312971.6957 | 0 | 0 | 288517.778 | 0 | 0
2016-06-24 12:00 | 118533.8617 | 218226.316 | 0 | 0 | 0 | 463708 | 0 | 0 | 0 | 0 | 0 | 0 | 327859.5914 | 259160.0663 | 0 | 0 | 0 | 0 | 0 | 0 | 0 | 0 | 288517.778 | 0 | 0
2016-06-24 13:00 | 523108.5253 | 0 | 0 | 0 | 0 | 493073 | 0 | 0 | 0 | 0 | 0 | 0 | 356223.0489 | 260531.7788 | 0 | 0 | 0 | 0 | 0 | 0 | 0 | 28649.957 | 0 | 1385.5682 | 0
2016-06-24 14:00 | 875114.618 | 0 | 0 | 0 | 0 | 525878 | 0 | 0 | 0 | 0 | 64502.2171 | 0 | 631185.5937 | 261903.4914 | 0 | 0 | 0 | 0 | 0 | 70111.1056 | 0 | 277739.9442 | 0 | 1385.5682 | 0
2016-06-24 15:00 | 1067705.5269 | 0 | 0 | 0 | 0 | 555545 | 0 | 0 | 0 | 0 | 278894.4304 | 0 | 906148.1385 | 263275.2039 | 0 | 0 | 0 | 0 | 0 | 233035.0144 | 0 | 277739.9442 | 0 | 1385.5682 | 0
2016-06-24 16:00 | 1144178.4931 | 0 | 0 | 0 | 0 | 580705 | 0 | 0 | 0 | 0 | 540494.5725 | 0 | 1181110.6833 | 264646.9164 | 0 | 0 | 0 | 0 | 0 | 284347.9806 | 0 | 277739.9442 | 0 | 1385.5682 | 0
2016-06-24 17:00 | 1180915.6331 | 0 | 0 | 0 | 0 | 602435 | 0 | 0 | 0 | 0 | 815901.2835 | 0 | 1456073.2281 | 266018.629 | 0 | 0 | 0 | 0 | 0 | 299355.1206 | 0 | 277739.9442 | 0 | 1385.5682 | 0
2016-06-24 18:00 | 1196443.4238 | 0 | 0 | 0 | 0 | 619693 | 0 | 0 | 0 | 0 | 1089716.2019 | 0 | 1731035.7729 | 267390.3415 | 0 | 0 | 0 | 0 | 0 | 297624.9114 | 0 | 277739.9442 | 0 | 1385.5682 | 0
2016-06-24 19:00 | 1208947.1432 | 0 | 0 | 0 | 0 | 630709 | 0 | 0 | 0 | 0 | 1364899.8222 | 0 | 2005998.3177 | 268762.0541 | 0 | 0 | 0 | 0 | 0 | 299112.6308 | 0 | 277739.9442 | 0 | 1385.5682 | 0
2016-06-24 20:00 | 1213108.3443 | 0 | 0 | 0 | 0 | 638495 | 0 | 0 | 0 | 0 | 1636748.6275 | 0 | 2280960.8625 | 270133.7666 | 0 | 0 | 0 | 0 | 0 | 295487.8318 | 0 | 277739.9442 | 0 | 1385.5682 | 0
2016-06-24 21:00 | 1194431.0729 | 0 | 0 | 0 | 0 | 640690 | 0 | 0 | 0 | 0 | 1889394.9431 | 0 | 2555923.4073 | 271505.4792 | 0 | 0 | 0 | 0 | 0 | 274615.5604 | 0 | 277739.9442 | 0 | 1385.5682 | 0
2016-06-24 22:00 | 1109468.5223 | 0 | 0 | 0 | 0 | 633972 | 0 | 0 | 0 | 0 | 2070056.2721 | 0 | 2830885.9521 | 272877.1917 | 0 | 0 | 0 | 0 | 0 | 196371.0098 | 0 | 277739.9442 | 0 | 1385.5682 | 0
2016-06-24 23:00 | 982157.8591 | 0 | 0 | 0 | 0 | 618931 | 0 | 0 | 0 | 0 | 2147429.511 | 0 | 3105848.4969 | 274248.9042 | 0 | 0 | 0 | 0 | 0 | 84101.3466 | 0 | 277739.9442 | 0 | 1385.5682 | 0
2016-06-25 | 733985.5833 | 0 | 0 | 0 | 0 | 599867 | 0 | 0 | 0 | 0 | 2147429.511 | 0 | 3237254.1818 | 275620.6168 | 0 | 0 | 0 | 0 | 0 | 0 | 0 | 132733.0151 | 0 | 1385.5682 | 0
2016-06-25 01:00 | 276423.1872 | 0 | 0 | 0 | 0 | 582333 | 0 | 0 | 0 | 0 | 1982784.4797 | 0 | 2948736.4038 | 275620.6168 | 0 | 0 | 0 | 0 | 0 | -178961.9905 | 0 | 0 | 288517.778 | 0 | 0
2016-06-25 02:00 | 10898.3411 | 145492.4801 | 0 | 0 | 0 | 556986 | 0 | 0 | 0 | 0 | 1614236.9152 | 0 | 2948736.4038 | 275620.6168 | 0 | 0 | 0 | 0 | 0 | -400595.1788 | 0 | 0 | 0 | 0 | 0
2016-06-25 03:00 | 553.4977 | 0 | 0 | 0 | 0 | 523448 | 0 | 0 | 0 | 0 | 1249965.9696 | 0 | 2660218.6258 | 275620.6168 | 0 | 0 | 0 | 0 | 0 | -395946.68 | 0 | 0 | 288517.778 | 0 | 0
2016-06-25 04:00 | 53.3684 | 0 | 0 | 0 | 0 | 488739 | 0 | 0 | 0 | 0 | 938514.2649 | 0 | 2371700.8478 | 233432.712 | 0 | 0 | 0 | 0 | 0 | -338534.4617 | 0 | 0 | 288517.778 | 0 | 42187.9047
2016-06-25 05:00 | 0 | 0 | 0 | 0 | 0 | 458760 | 0 | 0 | 0 | 0 | 633247.0614 | 0 | 2083183.0698 | 233432.712 | 0 | 0 | 0 | 0 | 0 | -331812.1777 | 0 | 0 | 288517.778 | 0 | 0
2016-06-25 06:00 | 0 | 579439.6886 | 0 | 0 | 0 | 434366 | 0 | 0 | 0 | 0 | 883506.8515 | 0 | 1794665.2918 | 233432.712 | 0 | 0 | 0 | 0 | 0 | 272021.511 | 0 | 0 | 288517.778 | 0 | 0
2016-06-25 07:00 | 0 | 0 | 0 | 0 | 0 | 415428 | 0 | 0 | 0 | 0 | 618105.088 | 0 | 1506147.5138 | 233432.712 | 0 | 0 | 0 | 0 | 0 | -288480.1777 | 0 | 0 | 288517.778 | 0 | 0
2016-06-25 08:00 | 0 | 2878.8212 | 0 | 0 | 0 | 403474 | 0 | 0 | 0 | 0 | 249557.5235 | 0 | 1506147.5138 | 233432.712 | 0 | 0 | 0 | 0 | 0 | -400595.1788 | 0 | 0 | 0 | 0 | 0
2016-06-25 09:00 | 0 | 0 | 0 | 0 | 0 | 398206 | 0 | 0 | 0 | 0 | 0 | 0 | 1217629.7358 | 233432.712 | 0 | 0 | 0 | 0 | 0 | -271258.1777 | 0 | 0 | 288517.778 | 0 | 0
2016-06-25 10:00 | 0 | 548253.3767 | 0 | 0 | 0 | 396437 | 0 | 0 | 0 | 0 | 256463.0631 | 0 | 929111.9579 | 233432.712 | 0 | 0 | 0 | 0 | 0 | 278764.199 | 0 | 0 | 288517.778 | 0 | 0
2016-06-25 11:00 | 498.9787 | 0 | 0 | 0 | 0 | 406211 | 0 | 0 | 0 | 0 | 0 | 0 | 640594.1799 | 233432.712 | 0 | 0 | 0 | 0 | 0 | -278764.199 | 0 | 0 | 288517.778 | 0 | 0
2016-06-25 12:00 | 119745.0303 | 182700.1474 | 0 | 0 | 0 | 429393 | 0 | 0 | 0 | 0 | 0 | 0 | 352076.4019 | 233432.712 | 0 | 0 | 0 | 0 | 0 | 0 | 0 | 0 | 288517.778 | 0 | 0
2016-06-25 13:00 | 528755.106 | 0 | 0 | 0 | 0 | 460277 | 0 | 0 | 0 | 0 | 0 | 0 | 418498.0143 | 234804.4246 | 0 | 0 | 0 | 0 | 0 | 0 | 0 | 67092.5378 | 0 | 1385.5682 | 0
2016-06-25 14:00 | 775427.5125 | 0 | 0 | 0 | 0 | 496302 | 0 | 0 | 0 | 0 | 0 | 0 | 693460.5591 | 236176.1371 | 0 | 0 | 0 | 0 | 0 | 0 | 0 | 277739.9442 | 0 | 1385.5682 | 0
2016-06-25 15:00 | 1015181.7273 | 0 | 0 | 0 | 0 | 529538 | 0 | 0 | 0 | 0 | 189996.7576 | 0 | 968423.1039 | 237547.8497 | 0 | 0 | 0 | 0 | 0 | 206518.2148 | 0 | 277739.9442 | 0 | 1385.5682 | 0
2016-06-25 16:00 | 1127446.9945 | 0 | 0 | 0 | 0 | 556540 | 0 | 0 | 0 | 0 | 458435.7211 | 0 | 1243385.6487 | 238919.5622 | 0 | 0 | 0 | 0 | 0 | 291781.482 | 0 | 277739.9442 | 0 | 1385.5682 | 0
2016-06-25 17:00 | 1168822.3018 | 0 | 0 | 0 | 0 | 577439 | 0 | 0 | 0 | 0 | 745712.8872 | 0 | 1518348.1935 | 240291.2748 | 0 | 0 | 0 | 0 | 0 | 312257.7893 | 0 | 277739.9442 | 0 | 1385.5682 | 0
2016-06-25 18:00 | 1206954.877 | 0 | 0 | 0 | 0 | 594128 | 0 | 0 | 0 | 0 | 1052718.1426 | 0 | 1793310.7383 | 241662.9873 | 0 | 0 | 0 | 0 | 0 | 333701.3645 | 0 | 277739.9442 | 0 | 1385.5682 | 0
2016-06-25 19:00 | 1221399.4915 | 0 | 0 | 0 | 0 | 607626 | 0 | 0 | 0 | 0 | 1360594.2833 | 0 | 2068273.2831 | 243034.6998 | 0 | 0 | 0 | 0 | 0 | 334647.9791 | 0 | 277739.9442 | 0 | 1385.5682 | 0
2016-06-25 20:00 | 1218313.9229 | 0 | 0 | 0 | 0 | 617969 | 0 | 0 | 0 | 0 | 1656116.1409 | 0 | 2343235.8279 | 244406.4124 | 0 | 0 | 0 | 0 | 0 | 321219.4104 | 0 | 277739.9442 | 0 | 1385.5682 | 0
2016-06-25 21:00 | 1165453.5414 | 0 | 0 | 0 | 0 | 622318 | 0 | 0 | 0 | 0 | 1899005.3675 | 0 | 2618198.3727 | 245778.1249 | 0 | 0 | 0 | 0 | 0 | 264010.0289 | 0 | 277739.9442 | 0 | 1385.5682 | 0
2016-06-25 22:00 | 1084359.5729 | 0 | 0 | 0 | 0 | 618800 | 0 | 0 | 0 | 0 | 2070524.7031 | 0 | 2893160.9175 | 247149.8375 | 0 | 0 | 0 | 0 | 0 | 186434.0604 | 0 | 277739.9442 | 0 | 1385.5682 | 0
2016-06-25 23:00 | 969693.6949 | 0 | 0 | 0 | 0 | 606976 | 0 | 0 | 0 | 0 | 2147429.511 | 0 | 3168123.4623 | 248521.55 | 0 | 0 | 0 | 0 | 0 | 83592.1825 | 0 | 277739.9442 | 0 | 1385.5682 | 0
2016-06-26 | 740268.3543 | 0 | 0 | 0 | 0 | 589083 | 0 | 0 | 0 | 0 | 2147429.511 | 0 | 3316425.2505 | 249893.2625 | 0 | 0 | 0 | 0 | 0 | 0 | 0 | 149799.7861 | 0 | 1385.5682 | 0
2016-06-26 01:00 | 253274.7837 | 0 | 0 | 0 | 0 | 574644 | 0 | 0 | 0 | 0 | 1851769.832 | 0 | 3316425.2505 | 249893.2625 | 0 | 0 | 0 | 0 | 0 | -321369.2163 | 0 | 0 | 0 | 0 | 0
2016-06-26 02:00 | 10900.6127 | 13132.3861 | 0 | 0 | 0 | 551576 | 0 | 0 | 0 | 0 | 1483222.2675 | 0 | 3027907.4725 | 249893.2625 | 0 | 0 | 0 | 0 | 0 | -400595.1788 | 0 | 0 | 288517.778 | 0 | 0
2016-06-26 03:00 | 632.1742 | 122260.4859 | 0 | 0 | 0 | 519032 | 0 | 0 | 0 | 0 | 1235566.0713 | 0 | 2739389.6945 | 249893.2625 | 0 | 0 | 0 | 0 | 0 | -269191.5176 | 0 | 0 | 288517.778 | 0 | 0
2016-06-26 04:00 | 82.0685 | 0 | 0 | 0 | 0 | 486390 | 0 | 0 | 0 | 0 | 904954.7708 | 0 | 2450871.9165 | 249893.2625 | 0 | 0 | 0 | 0 | 0 | -359360.1092 | 0 | 0 | 288517.778 | 0 | 0
2016-06-26 05:00 | 0 | 448184.8759 | 0 | 0 | 0 | 459029 | 0 | 0 | 0 | 0 | 1011770.1731 | 0 | 2162354.1385 | 249893.2625 | 0 | 0 | 0 | 0 | 0 | 116103.6982 | 0 | 0 | 288517.778 | 0 | 0
2016-06-26 06:00 | 0 | 33919.8212 | 0 | 0 | 0 | 434515 | 0 | 0 | 0 | 0 | 643222.6086 | 0 | 2162354.1385 | 249893.2625 | 0 | 0 | 0 | 0 | 0 | -400595.1788 | 0 | 0 | 0 | 0 | 0
2016-06-26 07:00 | 0 | 423655.9082 | 0 | 0 | 0 | 415502 | 0 | 0 | 0 | 0 | 767516.2007 | 0 | 1873836.3606 | 249893.2625 | 0 | 0 | 0 | 0 | 0 | 135101.7305 | 0 | 0 | 288517.778 | 0 | 0
2016-06-26 08:00 | 0 | 0 | 0 | 0 | 0 | 402118 | 0 | 0 | 0 | 0 | 514359.6372 | 0 | 1585318.5826 | 249893.2625 | 0 | 0 | 0 | 0 | 0 | -275170.1777 | 0 | 0 | 288517.778 | 0 | 0
2016-06-26 09:00 | 0 | 0 | 0 | 0 | 0 | 393992 | 0 | 0 | 0 | 0 | 268678.9937 | 0 | 1296800.8046 | 249893.2625 | 0 | 0 | 0 | 0 | 0 | -267044.1777 | 0 | 0 | 288517.778 | 0 | 0
2016-06-26 10:00 | 0 | 0 | 0 | 0 | 0 | 389269 | 0 | 0 | 0 | 0 | 27343.5102 | 0 | 1008283.0266 | 249893.2625 | 0 | 0 | 0 | 0 | 0 | -262321.1777 | 0 | 0 | 288517.778 | 0 | 0
2016-06-26 11:00 | 528.6982 | 365073.095 | 0 | 0 | 0 | 395323 | 0 | 0 | 0 | 0 | 0 | 0 | 1008283.0266 | 249893.2625 | 0 | 0 | 0 | 0 | 0 | -29721.2068 | 0 | 0 | 0 | 0 | 0
2016-06-26 12:00 | 119443.6007 | 170617.5769 | 0 | 0 | 0 | 417009 | 0 | 0 | 0 | 0 | 0 | 0 | 719765.2486 | 249893.2625 | 0 | 0 | 0 | 0 | 0 | 0 | 0 | 0 | 288517.778 | 0 | 0
2016-06-26 13:00 | 522278.7143 | 0 | 0 | 0 | 0 | 448690 | 0 | 0 | 0 | 0 | 0 | 0 | 791246.3632 | 251264.9751 | 0 | 0 | 0 | 0 | 0 | 0 | 0 | 72203.1461 | 0 | 1385.5682 | 0
2016-06-26 14:00 | 807948.1578 | 0 | 0 | 0 | 0 | 482510 | 0 | 0 | 0 | 0 | 42607.6337 | 0 | 1066208.908 | 252636.6876 | 0 | 0 | 0 | 0 | 0 | 46312.6453 | 0 | 277739.9442 | 0 | 1385.5682 | 0
2016-06-26 15:00 | 1042214.7652 | 0 | 0 | 0 | 0 | 515606 | 0 | 0 | 0 | 0 | 270292.2262 | 0 | 1341171.4528 | 254008.4002 | 0 | 0 | 0 | 0 | 0 | 247483.2528 | 0 | 277739.9442 | 0 | 1385.5682 | 0
2016-06-26 16:00 | 1106951.4448 | 0 | 0 | 0 | 0 | 545152 | 0 | 0 | 0 | 0 | 530352.2439 | 0 | 1616133.9976 | 255380.1127 | 0 | 0 | 0 | 0 | 0 | 282673.9323 | 0 | 277739.9442 | 0 | 1385.5682 | 0
2016-06-26 17:00 | 1155400.2699 | 0 | 0 | 0 | 0 | 569377 | 0 | 0 | 0 | 0 | 812698.1807 | 0 | 1891096.5424 | 256751.8253 | 0 | 0 | 0 | 0 | 0 | 306897.7574 | 0 | 277739.9442 | 0 | 1385.5682 | 0
2016-06-26 18:00 | 1200885.097 | 0 | 0 | 0 | 0 | 587630 | 0 | 0 | 0 | 0 | 1120097.3985 | 0 | 2166059.0873 | 258123.5378 | 0 | 0 | 0 | 0 | 0 | 334129.5845 | 0 | 277739.9442 | 0 | 1385.5682 | 0
2016-06-26 19:00 | 1201777.8361 | 0 | 0 | 0 | 0 | 600551 | 0 | 0 | 0 | 0 | 1416430.6162 | 0 | 2441021.6321 | 259495.2503 | 0 | 0 | 0 | 0 | 0 | 322101.3237 | 0 | 277739.9442 | 0 | 1385.5682 | 0
2016-06-26 20:00 | 1213963.7086 | 0 | 0 | 0 | 0 | 611011 | 0 | 0 | 0 | 0 | 1714351.6367 | 0 | 2715984.1769 | 260866.9629 | 0 | 0 | 0 | 0 | 0 | 323827.1962 | 0 | 277739.9442 | 0 | 1385.5682 | 0
2016-06-26 21:00 | 1145125.8764 | 0 | 0 | 0 | 0 | 618377 | 0 | 0 | 0 | 0 | 1942165.1315 | 0 | 2990946.7217 | 262238.6754 | 0 | 0 | 0 | 0 | 0 | 247623.3639 | 0 | 277739.9442 | 0 | 1385.5682 | 0
2016-06-26 22:00 | 1075889.1359 | 0 | 0 | 0 | 0 | 617665 | 0 | 0 | 0 | 0 | 2106935.865 | 0 | 3265909.2665 | 263610.388 | 0 | 0 | 0 | 0 | 0 | 179098.6234 | 0 | 277739.9442 | 0 | 1385.5682 | 0
2016-06-26 23:00 | 930636.345 | 0 | 0 | 0 | 0 | 607496 | 0 | 0 | 0 | 0 | 2147429.511 | 0 | 3540871.8113 | 264982.1005 | 0 | 0 | 0 | 0 | 0 | 44014.8325 | 0 | 277739.9442 | 0 | 1385.5682 | 0
2016-06-27 | 675874.6526 | 0 | 0 | 0 | 0 | 592599 | 0 | 0 | 0 | 0 | 2147429.511 | 0 | 3621942.9948 | 266353.8131 | 0 | 0 | 0 | 0 | 0 | 0 | 0 | 81890.0844 | 0 | 1385.5682 | 0
2016-06-27 01:00 | 256161.9415 | 0 | 0 | 0 | 0 | 578817 | 0 | 0 | 0 | 0 | 1850586.8572 | 0 | 3621942.9948 | 266353.8131 | 0 | 0 | 0 | 0 | 0 | -322655.0585 | 0 | 0 | 0 | 0 | 0
2016-06-27 02:00 | 11481.8394 | 188656.1572 | 0 | 0 | 0 | 554582 | 0 | 0 | 0 | 0 | 1641290.3706 | 0 | 3333425.2168 | 266353.8131 | 0 | 0 | 0 | 0 | 0 | -227496.181 | 0 | 0 | 288517.778 | 0 | 0
2016-06-27 03:00 | 678.703 | 291247.5112 | 0 | 0 | 0 | 522357 | 0 | 0 | 0 | 0 | 1546086.0443 | 0 | 3044907.4388 | 266353.8131 | 0 | 0 | 0 | 0 | 0 | -103482.9634 | 0 | 0 | 288517.778 | 0 | 0
2016-06-27 04:00 | 114.6933 | 272403.2393 | 0 | 0 | 0 | 487380 | 0 | 0 | 0 | 0 | 1465204.9388 | 0 | 2756389.6608 | 266353.8131 | 0 | 0 | 0 | 0 | 0 | -87914.2451 | 0 | 0 | 288517.778 | 0 | 0
2016-06-27 05:00 | 0 | 248456.7504 | 0 | 0 | 0 | 457889 | 0 | 0 | 0 | 0 | 1272527.2692 | 0 | 2756389.6608 | 266353.8131 | 0 | 0 | 0 | 0 | 0 | -209432.2496 | 0 | 0 | 0 | 0 | 0
2016-06-27 06:00 | 0 | 0 | 0 | 0 | 0 | 434252 | 0 | 0 | 0 | 0 | 989807.4257 | 0 | 2467871.8829 | 266353.8131 | 0 | 0 | 0 | 0 | 0 | -307304.1777 | 0 | 0 | 288517.778 | 0 | 0
2016-06-27 07:00 | 0 | 196373.8367 | 0 | 0 | 0 | 417528 | 0 | 0 | 0 | 0 | 903137.592 | 0 | 2179354.1049 | 266353.8131 | 0 | 0 | 0 | 0 | 0 | -94206.341 | 0 | 0 | 288517.778 | 0 | 0
2016-06-27 08:00 | 0 | 174678.717 | 0 | 0 | 0 | 409693 | 0 | 0 | 0 | 0 | 686924.4517 | 0 | 2179354.1049 | 266353.8131 | 0 | 0 | 0 | 0 | 0 | -235014.283 | 0 | 0 | 0 | 0 | 0
2016-06-27 09:00 | 0 | 158017.9352 | 0 | 0 | 0 | 412485 | 0 | 0 | 0 | 0 | 569606.7486 | 0 | 1890836.3269 | 266353.8131 | 0 | 0 | 0 | 0 | 0 | -127519.2425 | 0 | 0 | 288517.778 | 0 | 0
2016-06-27 10:00 | 0 | 136189.6242 | 0 | 0 | 0 | 425260 | 0 | 0 | 0 | 0 | 420453.9994 | 0 | 1602318.5489 | 266353.8131 | 0 | 0 | 0 | 0 | 0 | -162122.5535 | 0 | 0 | 288517.778 | 0 | 0
2016-06-27 11:00 | 623.4235 | 120422.528 | 0 | 0 | 0 | 445867 | 0 | 0 | 0 | 0 | 121618.6348 | 0 | 1602318.5489 | 266353.8131 | 0 | 0 | 0 | 0 | 0 | -324821.0485 | 0 | 0 | 0 | 0 | 0
2016-06-27 12:00 | 119411.7649 | 94793.2445 | 0 | 0 | 0 | 473347 | 0 | 0 | 0 | 0 | 0 | 0 | 1313800.7709 | 266353.8131 | 0 | 0 | 0 | 0 | 0 | -132194.1682 | 0 | 0 | 288517.778 | 0 | 0
2016-06-27 13:00 | 514694.012 | 0 | 0 | 0 | 0 | 505702 | 0 | 0 | 0 | 0 | 0 | 0 | 1321331.1502 | 267725.5256 | 0 | 0 | 0 | 0 | 0 | 0 | 0 | 7606.4438 | 0 | 1385.5682 | 0
2016-06-27 14:00 | 843854.2079 | 0 | 0 | 0 | 0 | 541134 | 0 | 0 | 0 | 0 | 21707.1198 | 0 | 1596293.695 | 269097.2381 | 0 | 0 | 0 | 0 | 0 | 23594.6954 | 0 | 277739.9442 | 0 | 1385.5682 | 0
2016-06-27 15:00 | 1025330.0837 | 0 | 0 | 0 | 0 | 575398 | 0 | 0 | 0 | 0 | 178849.1653 | 0 | 1871256.2398 | 270468.9507 | 0 | 0 | 0 | 0 | 0 | 170806.5712 | 0 | 277739.9442 | 0 | 1385.5682 | 0
2016-06-27 16:00 | 1098232.1809 | 0 | 0 | 0 | 0 | 605106 | 0 | 0 | 0 | 0 | 547396.7298 | 0 | 1961490.2194 | 271840.6632 | 0 | 0 | 0 | 0 | 0 | 400595.1788 | 0 | 91145.4339 | 0 | 1385.5682 | 0
2016-06-27 17:00 | 1147040.2471 | 0 | 0 | 0 | 0 | 630216 | 0 | 0 | 0 | 0 | 766079.5657 | 0 | 2236452.7642 | 273212.3758 | 0 | 0 | 0 | 0 | 0 | 237698.7346 | 0 | 277739.9442 | 0 | 1385.5682 | 0
2016-06-27 18:00 | 1168756.356 | 0 | 0 | 0 | 0 | 649665 | 0 | 0 | 0 | 0 | 986848.1418 | 0 | 2511415.309 | 274584.0883 | 0 | 0 | 0 | 0 | 0 | 239965.8436 | 0 | 277739.9442 | 0 | 1385.5682 | 0
2016-06-27 19:00 | 1170362.4304 | 0 | 0 | 0 | 0 | 662709 | 0 | 0 | 0 | 0 | 1355395.7063 | 0 | 2616031.2655 | 275955.8009 | 0 | 0 | 0 | 0 | 0 | 400595.1788 | 0 | 105672.6833 | 0 | 1385.5682 | 0
2016-06-27 20:00 | 1168681.7666 | 0 | 0 | 0 | 0 | 670215 | 0 | 0 | 0 | 0 | 1557189.6601 | 0 | 2890993.8103 | 277327.5134 | 0 | 0 | 0 | 0 | 0 | 219341.2541 | 0 | 277739.9442 | 0 | 1385.5682 | 0
2016-06-27 21:00 | 1136787.4937 | 0 | 0 | 0 | 0 | 671047 | 0 | 0 | 0 | 0 | 1728875.4428 | 0 | 3165956.3551 | 278699.2259 | 0 | 0 | 0 | 0 | 0 | 186614.9812 | 0 | 277739.9442 | 0 | 1385.5682 | 0
2016-06-27 22:00 | 1073796.78 | 0 | 0 | 0 | 0 | 663408 | 0 | 0 | 0 | 0 | 1849637.649 | 0 | 3440918.8999 | 280070.9385 | 0 | 0 | 0 | 0 | 0 | 131263.2675 | 0 | 277739.9442 | 0 | 1385.5682 | 0
2016-06-27 23:00 | 947190.5333 | 0 | 0 | 0 | 0 | 649398 | 0 | 0 | 0 | 0 | 2076230.8431 | 0 | 3490527.8146 | 281442.651 | 0 | 0 | 0 | 0 | 0 | 246296.9502 | 0 | 50110.0149 | 0 | 1385.5682 | 0
2016-06-28 | 709747.4246 | 0 | 0 | 0 | 0 | 630972 | 0 | 0 | 0 | 0 | 2147429.511 | 0 | 3490527.8146 | 282814.3636 | 0 | 0 | 0 | 0 | 0 | 77389.8564 | 0 | 0 | 0 | 1385.5682 | 0
2016-06-28 01:00 | 254926.2668 | 0 | 0 | 0 | 0 | 611553 | 0 | 0 | 0 | 0 | 1936124.913 | 0 | 3202010.0366 | 282814.3636 | 0 | 0 | 0 | 0 | 0 | -229678.9109 | 0 | 0 | 288517.778 | 0 | 0
2016-06-28 02:00 | 10268.7817 | 235559.7297 | 0 | 0 | 0 | 582436 | 0 | 0 | 0 | 0 | 1626446.0236 | 0 | 3202010.0366 | 282814.3636 | 0 | 0 | 0 | 0 | 0 | -336607.4885 | 0 | 0 | 0 | 0 | 0
2016-06-28 03:00 | 492.7536 | 177564.4938 | 0 | 0 | 0 | 542570 | 0 | 0 | 0 | 0 | 1407886.2877 | 0 | 2913492.2586 | 282814.3636 | 0 | 0 | 0 | 0 | 0 | -237564.9303 | 0 | 0 | 288517.778 | 0 | 0
2016-06-28 04:00 | 91.2044 | 273308.6875 | 0 | 0 | 0 | 505108 | 0 | 0 | 0 | 0 | 1194714.8282 | 0 | 2913492.2586 | 282814.3636 | 0 | 0 | 0 | 0 | 0 | -231708.1081 | 0 | 0 | 0 | 0 | 0
2016-06-28 05:00 | 0 | 261956.8844 | 0 | 0 | 0 | 472652 | 0 | 0 | 0 | 0 | 1117667.3184 | 0 | 2624974.4806 | 282814.3636 | 0 | 0 | 0 | 0 | 0 | -83747.2933 | 0 | 0 | 288517.778 | 0 | 0
2016-06-28 06:00 | 0 | 241681.6596 | 0 | 0 | 0 | 447155 | 0 | 0 | 0 | 0 | 1045423.8418 | 0 | 2336456.7026 | 282814.3636 | 0 | 0 | 0 | 0 | 0 | -78525.5181 | 0 | 0 | 288517.778 | 0 | 0
2016-06-28 07:00 | 0 | 212541.7624 | 0 | 0 | 0 | 428315 | 0 | 0 | 0 | 0 | 963704.4597 | 0 | 2047938.9246 | 282814.3636 | 0 | 0 | 0 | 0 | 0 | -88825.4153 | 0 | 0 | 288517.778 | 0 | 0
2016-06-28 08:00 | 0 | 186224.9792 | 0 | 0 | 0 | 418966 | 0 | 0 | 0 | 0 | 749582.7206 | 0 | 2047938.9246 | 282814.3636 | 0 | 0 | 0 | 0 | 0 | -232741.0208 | 0 | 0 | 0 | 0 | 0
2016-06-28 09:00 | 0 | 0 | 0 | 0 | 0 | 421131 | 0 | 0 | 0 | 0 | 478934.1971 | 0 | 1759421.1467 | 282814.3636 | 0 | 0 | 0 | 0 | 0 | -294183.1777 | 0 | 0 | 288517.778 | 0 | 0
2016-06-28 10:00 | 0 | 139194.0187 | 0 | 0 | 0 | 432714 | 0 | 0 | 0 | 0 | 325687.8108 | 0 | 1470903.3687 | 282814.3636 | 0 | 0 | 0 | 0 | 0 | -166572.159 | 0 | 0 | 288517.778 | 0 | 0
2016-06-28 11:00 | 429.3572 | 120122.5016 | 0 | 0 | 0 | 450973 | 0 | 0 | 0 | 0 | 138492.3575 | 0 | 1182385.5907 | 282814.3636 | 0 | 0 | 0 | 0 | 0 | -203473.3188 | 0 | 0 | 288517.778 | 0 | 0
2016-06-28 12:00 | 112282.6467 | 83468.3598 | 0 | 0 | 0 | 473234 | 0 | 0 | 0 | 0 | 0 | 0 | 893867.8127 | 282814.3636 | 0 | 0 | 0 | 0 | 0 | -150535.1712 | 0 | 0 | 288517.778 | 0 | 0
2016-06-28 13:00 | 478980.0838 | 0 | 0 | 0 | 0 | 500024 | 0 | 0 | 0 | 0 | 0 | 0 | 846040.7304 | 282814.3636 | 0 | 0 | 0 | 0 | 0 | 0 | 0 | 0 | 47827.0823 | 0 | 0
2016-06-28 14:00 | 812050.9226 | 0 | 0 | 0 | 0 | 529073 | 0 | 0 | 0 | 0 | 3544.2173 | 0 | 1121003.2752 | 284186.0761 | 0 | 0 | 0 | 0 | 0 | 3852.4101 | 0 | 277739.9442 | 0 | 1385.5682 | 0
2016-06-28 15:00 | 998009.6246 | 0 | 0 | 0 | 0 | 556879 | 0 | 0 | 0 | 0 | 214730.9158 | 0 | 1329095.6294 | 285557.7887 | 0 | 0 | 0 | 0 | 0 | 229550.7593 | 0 | 210194.2972 | 0 | 1385.5682 | 0
2016-06-28 16:00 | 1085853.5561 | 0 | 0 | 0 | 0 | 580836 | 0 | 0 | 0 | 0 | 422551.596 | 0 | 1604058.1742 | 286929.5012 | 0 | 0 | 0 | 0 | 0 | 225892.0436 | 0 | 277739.9442 | 0 | 1385.5682 | 0
2016-06-28 17:00 | 1126872.0347 | 0 | 0 | 0 | 0 | 601203 | 0 | 0 | 0 | 0 | 791099.1605 | 0 | 1726509.579 | 288301.2137 | 0 | 0 | 0 | 0 | 0 | 400595.1788 | 0 | 123688.2876 | 0 | 1385.5682 | 0
2016-06-28 18:00 | 1130365.379 | 0 | 0 | 0 | 0 | 616276 | 0 | 0 | 0 | 0 | 1007265.9177 | 0 | 2001472.1238 | 289672.9263 | 0 | 0 | 0 | 0 | 0 | 234963.8665 | 0 | 277739.9442 | 0 | 1385.5682 | 0
2016-06-28 19:00 | 1107364.2932 | 0 | 0 | 0 | 0 | 624529 | 0 | 0 | 0 | 0 | 1194678.916 | 0 | 2276434.6686 | 291044.6388 | 0 | 0 | 0 | 0 | 0 | 203709.7807 | 0 | 277739.9442 | 0 | 1385.5682 | 0
2016-06-28 20:00 | 1104647.9052 | 0 | 0 | 0 | 0 | 628520 | 0 | 0 | 0 | 0 | 1563226.4805 | 0 | 2349840.3551 | 292416.3514 | 0 | 0 | 0 | 0 | 0 | 400595.1788 | 0 | 74147.1581 | 0 | 1385.5682 | 0
2016-06-28 21:00 | 1089338.113 | 0 | 0 | 0 | 0 | 628828 | 0 | 0 | 0 | 0 | 1730100.313 | 0 | 2624802.8999 | 293788.0639 | 0 | 0 | 0 | 0 | 0 | 181384.6005 | 0 | 277739.9442 | 0 | 1385.5682 | 0
2016-06-28 22:00 | 1030862.3633 | 0 | 0 | 0 | 0 | 621537 | 0 | 0 | 0 | 0 | 2098647.8776 | 0 | 2632074.07 | 295159.7764 | 0 | 0 | 0 | 0 | 0 | 400595.1788 | 0 | 7344.6162 | 0 | 1385.5682 | 0
2016-06-28 23:00 | 878517.2771 | 0 | 0 | 0 | 0 | 607995 | 0 | 0 | 0 | 0 | 2090732.901 | 0 | 2907036.6148 | 296531.489 | 0 | 0 | 0 | 0 | 0 | -8603.2354 | 0 | 277739.9442 | 0 | 1385.5682 | 0
2016-06-29 | 654558.3182 | 0 | 0 | 0 | 0 | 591546 | 0 | 0 | 0 | 0 | 2147429.511 | 0 | 2907036.6148 | 297903.2015 | 0 | 0 | 0 | 0 | 0 | 61626.75 | 0 | 0 | 0 | 1385.5682 | 0
2016-06-29 01:00 | 250102.264 | 0 | 0 | 0 | 0 | 574649 | 0 | 0 | 0 | 0 | 1848846.5139 | 0 | 2907036.6148 | 297903.2015 | 0 | 0 | 0 | 0 | 0 | -324546.736 | 0 | 0 | 0 | 0 | 0
2016-06-29 02:00 | 10161.538 | 219392.2993 | 0 | 0 | 0 | 547945 | 0 | 0 | 0 | 0 | 1672718.6407 | 0 | 2618518.8368 | 297903.2015 | 0 | 0 | 0 | 0 | 0 | -191443.3404 | 0 | 0 | 288517.778 | 0 | 0
2016-06-29 03:00 | 574.6428 | 242877.3061 | 0 | 0 | 0 | 513219 | 0 | 0 | 0 | 0 | 1424532.9537 | 0 | 2618518.8368 | 297903.2015 | 0 | 0 | 0 | 0 | 0 | -269767.0511 | 0 | 0 | 0 | 0 | 0
2016-06-29 04:00 | 42.0712 | 249569.0023 | 0 | 0 | 0 | 478698 | 0 | 0 | 0 | 0 | 1213772.9814 | 0 | 2618518.8368 | 297903.2015 | 0 | 0 | 0 | 0 | 0 | -229086.9264 | 0 | 0 | 0 | 0 | 0
2016-06-29 05:00 | 0 | 209751.6634 | 0 | 0 | 0 | 449349 | 0 | 0 | 0 | 0 | 1131482.5081 | 0 | 2330001.0588 | 255715.2968 | 0 | 0 | 0 | 0 | 0 | -89446.1667 | 0 | 0 | 288517.778 | 0 | 42187.9047
2016-06-29 06:00 | 0 | 228274.1731 | 0 | 0 | 0 | 424797 | 0 | 0 | 0 | 0 | 950681.5073 | 0 | 2330001.0588 | 255715.2968 | 0 | 0 | 0 | 0 | 0 | -196522.8269 | 0 | 0 | 0 | 0 | 0
2016-06-29 07:00 | 0 | 209513.3282 | 0 | 0 | 0 | 407843 | 0 | 0 | 0 | 0 | 885010.2058 | 0 | 2041483.2808 | 255715.2968 | 0 | 0 | 0 | 0 | 0 | -71381.8494 | 0 | 0 | 288517.778 | 0 | 0
2016-06-29 08:00 | 0 | 187824.1659 | 0 | 0 | 0 | 399379 | 0 | 0 | 0 | 0 | 690379.7585 | 0 | 2041483.2808 | 255715.2968 | 0 | 0 | 0 | 0 | 0 | -211554.8341 | 0 | 0 | 0 | 0 | 0
2016-06-29 09:00 | 0 | 136649.5702 | 0 | 0 | 0 | 401264 | 0 | 0 | 0 | 0 | 563726.4796 | 0 | 1752965.5028 | 255715.2968 | 0 | 0 | 0 | 0 | 0 | -137666.6075 | 0 | 0 | 288517.778 | 0 | 0
2016-06-29 10:00 | 0 | 129011.9999 | 0 | 0 | 0 | 413223 | 0 | 0 | 0 | 0 | 419044.356 | 0 | 1464447.7248 | 255715.2968 | 0 | 0 | 0 | 0 | 0 | -157263.1778 | 0 | 0 | 288517.778 | 0 | 0
2016-06-29 11:00 | 273.2584 | 116132.812 | 0 | 0 | 0 | 432696 | 0 | 0 | 0 | 0 | 244849.6173 | 0 | 1175929.9468 | 255715.2968 | 0 | 0 | 0 | 0 | 0 | -189342.1073 | 0 | 0 | 288517.778 | 0 | 0
2016-06-29 12:00 | 108982.8682 | 81871.2435 | 0 | 0 | 0 | 456995 | 0 | 0 | 0 | 0 | 0 | 0 | 1175929.9468 | 255715.2968 | 0 | 0 | 0 | 0 | 0 | -266140.8883 | 0 | 0 | 0 | 0 | 0
2016-06-29 13:00 | 486694.2088 | 0 | 0 | 0 | 0 | 482516 | 0 | 0 | 0 | 0 | 2569.2293 | 0 | 1175929.9468 | 257087.0093 | 0 | 0 | 0 | 0 | 0 | 2792.6406 | 0 | 0 | 0 | 1385.5682 | 0
2016-06-29 14:00 | 837826.8314 | 0 | 0 | 0 | 0 | 511202 | 0 | 0 | 0 | 0 | 135928.1035 | 0 | 1354411.0723 | 258458.7219 | 0 | 0 | 0 | 0 | 0 | 144955.2981 | 0 | 180283.9651 | 0 | 1385.5682 | 0
2016-06-29 15:00 | 1024282.5087 | 0 | 0 | 0 | 0 | 540055 | 0 | 0 | 0 | 0 | 324621.9401 | 0 | 1629373.6171 | 259830.4344 | 0 | 0 | 0 | 0 | 0 | 205101.9963 | 0 | 277739.9442 | 0 | 1385.5682 | 0
2016-06-29 16:00 | 1099830.3953 | 0 | 0 | 0 | 0 | 565473 | 0 | 0 | 0 | 0 | 559435.2723 | 0 | 1904336.1619 | 261202.147 | 0 | 0 | 0 | 0 | 0 | 255231.8828 | 0 | 277739.9442 | 0 | 1385.5682 | 0
2016-06-29 17:00 | 1121341.2377 | 0 | 0 | 0 | 0 | 588208 | 0 | 0 | 0 | 0 | 793122.3795 | 0 | 2179298.7067 | 262573.8595 | 0 | 0 | 0 | 0 | 0 | 254007.7252 | 0 | 277739.9442 | 0 | 1385.5682 | 0
2016-06-29 18:00 | 1140228.3159 | 0 | 0 | 0 | 0 | 607375 | 0 | 0 | 0 | 0 | 1161669.944 | 0 | 2308862.5499 | 263945.572 | 0 | 0 | 0 | 0 | 0 | 400595.1788 | 0 | 130872.5688 | 0 | 1385.5682 | 0
2016-06-29 19:00 | 1140326.0454 | 0 | 0 | 0 | 0 | 621004 | 0 | 0 | 0 | 0 | 1382650.7543 | 0 | 2583825.0947 | 265317.2846 | 0 | 0 | 0 | 0 | 0 | 240196.5329 | 0 | 277739.9442 | 0 | 1385.5682 | 0
2016-06-29 20:00 | 1132959.3 | 0 | 0 | 0 | 0 | 630653 | 0 | 0 | 0 | 0 | 1587977.0789 | 0 | 2858787.6395 | 266688.9971 | 0 | 0 | 0 | 0 | 0 | 223180.7876 | 0 | 277739.9442 | 0 | 1385.5682 | 0
2016-06-29 21:00 | 1086460.1605 | 0 | 0 | 0 | 0 | 634465 | 0 | 0 | 0 | 0 | 1747017.155 | 0 | 3133750.1843 | 268060.7097 | 0 | 0 | 0 | 0 | 0 | 172869.648 | 0 | 277739.9442 | 0 | 1385.5682 | 0
2016-06-29 22:00 | 1009230.9189 | 0 | 0 | 0 | 0 | 629556 | 0 | 0 | 0 | 0 | 2095043.3577 | 0 | 3133750.1843 | 269432.4222 | 0 | 0 | 0 | 0 | 0 | 378289.3507 | 0 | 0 | 0 | 1385.5682 | 0
2016-06-29 23:00 | 876626.3151 | 0 | 0 | 0 | 0 | 616067 | 0 | 0 | 0 | 0 | 2077962.4561 | 0 | 3408712.7291 | 270804.1348 | 0 | 0 | 0 | 0 | 0 | -18566.1974 | 0 | 277739.9442 | 0 | 1385.5682 | 0
2016-06-30 | 674075.2366 | 0 | 0 | 0 | 0 | 597182 | 0 | 0 | 0 | 0 | 2147429.511 | 0 | 3408712.7291 | 272175.8473 | 0 | 0 | 0 | 0 | 0 | 75507.6684 | 0 | 0 | 0 | 1385.5682 | 0
2016-06-30 01:00 | 260117.7038 | 3907.6367 | 0 | 0 | 0 | 580014 | 0 | 0 | 0 | 0 | 1973511.9408 | 0 | 3120194.9511 | 272175.8473 | 0 | 0 | 0 | 0 | 0 | -189040.8371 | 0 | 0 | 288517.778 | 0 | 0
2016-06-30 02:00 | 10624.9962 | 203331.1272 | 0 | 0 | 0 | 553545 | 0 | 0 | 0 | 0 | 1661090.1744 | 0 | 3120194.9511 | 272175.8473 | 0 | 0 | 0 | 0 | 0 | -339588.8766 | 0 | 0 | 0 | 0 | 0
2016-06-30 03:00 | 570.607 | 0 | 0 | 0 | 0 | 516726 | 0 | 0 | 0 | 0 | 1303019.2093 | 0 | 2831677.1731 | 272175.8473 | 0 | 0 | 0 | 0 | 0 | -389207.5707 | 0 | 0 | 288517.778 | 0 | 0
2016-06-30 04:00 | 67.5895 | 229261.189 | 0 | 0 | 0 | 480169 | 0 | 0 | 0 | 0 | 1072246.2055 | 0 | 2831677.1731 | 272175.8473 | 0 | 0 | 0 | 0 | 0 | -250840.2215 | 0 | 0 | 0 | 0 | 0
2016-06-30 05:00 | 0 | 219811.6552 | 0 | 0 | 0 | 449511 | 0 | 0 | 0 | 0 | 977714.8048 | 0 | 2543159.3951 | 272175.8473 | 0 | 0 | 0 | 0 | 0 | -102751.5225 | 0 | 0 | 288517.778 | 0 | 0
2016-06-30 06:00 | 0 | 207844.6389 | 0 | 0 | 0 | 424274 | 0 | 0 | 0 | 0 | 895391.7891 | 0 | 2254641.6171 | 272175.8473 | 0 | 0 | 0 | 0 | 0 | -89481.5388 | 0 | 0 | 288517.778 | 0 | 0
2016-06-30 07:00 | 0 | 198373.923 | 0 | 0 | 0 | 406855 | 0 | 0 | 0 | 0 | 703589.1983 | 0 | 2254641.6171 | 272175.8473 | 0 | 0 | 0 | 0 | 0 | -208481.077 | 0 | 0 | 0 | 0 | 0
2016-06-30 08:00 | 0 | 193898.2238 | 0 | 0 | 0 | 398026 | 0 | 0 | 0 | 0 | 632583.6407 | 0 | 1966123.8391 | 272175.8473 | 0 | 0 | 0 | 0 | 0 | -77179.9538 | 0 | 0 | 288517.778 | 0 | 0
2016-06-30 09:00 | 0 | 179622.531 | 0 | 0 | 0 | 399538 | 0 | 0 | 0 | 0 | 430261.4093 | 0 | 1966123.8391 | 272175.8473 | 0 | 0 | 0 | 0 | 0 | -219915.469 | 0 | 0 | 0 | 0 | 0
2016-06-30 10:00 | 0 | 175752.3824 | 0 | 0 | 0 | 410455 | 0 | 0 | 0 | 0 | 331126.9976 | 0 | 1677606.0611 | 272175.8473 | 0 | 0 | 0 | 0 | 0 | -107754.7952 | 0 | 0 | 288517.778 | 0 | 0
2016-06-30 11:00 | 123.7456 | 164577.7322 | 0 | 0 | 0 | 428603 | 0 | 0 | 0 | 0 | 88337.5973 | 0 | 1677606.0611 | 272175.8473 | 0 | 0 | 0 | 0 | 0 | -263901.5221 | 0 | 0 | 0 | 0 | 0
2016-06-30 12:00 | 91842.0701 | 137232.9801 | 0 | 0 | 0 | 452042 | 0 | 0 | 0 | 0 | 0 | 0 | 1389088.2831 | 272175.8473 | 0 | 0 | 0 | 0 | 0 | -96019.1275 | 0 | 0 | 288517.778 | 0 | 0
2016-06-30 13:00 | 448058.7149 | 0 | 0 | 0 | 0 | 479897 | 0 | 0 | 0 | 0 | 0 | 0 | 1316728.5442 | 272175.8473 | 0 | 0 | 0 | 0 | 0 | 0 | 0 | 0 | 72359.7389 | 0 | 0
2016-06-30 14:00 | 770192.4513 | 0 | 0 | 0 | 0 | 509011 | 0 | 0 | 0 | 0 | 239012.2124 | 0 | 1316728.5442 | 273547.5598 | 0 | 0 | 0 | 0 | 0 | 259795.8831 | 0 | 0 | 0 | 1385.5682 | 0
2016-06-30 15:00 | 958475.297 | 0 | 0 | 0 | 0 | 536971 | 0 | 0 | 0 | 0 | 370000.6941 | 0 | 1591691.089 | 274919.2724 | 0 | 0 | 0 | 0 | 0 | 142378.7845 | 0 | 277739.9442 | 0 | 1385.5682 | 0
2016-06-30 16:00 | 1049257.8447 | 0 | 0 | 0 | 0 | 561106 | 0 | 0 | 0 | 0 | 738548.2587 | 0 | 1677000.4756 | 276290.9849 | 0 | 0 | 0 | 0 | 0 | 400595.1788 | 0 | 86171.0976 | 0 | 1385.5682 | 0
2016-06-30 17:00 | 1091574.2441 | 0 | 0 | 0 | 0 | 582107 | 0 | 0 | 0 | 0 | 1043816.2573 | 0 | 1851506.4232 | 277662.6975 | 0 | 0 | 0 | 0 | 0 | 331813.042 | 0 | 176268.6339 | 0 | 1385.5682 | 0
2016-06-30 18:00 | 1033553.0207 | 0 | 0 | 0 | 0 | 600446 | 0 | 0 | 0 | 0 | 1412363.8219 | 0 | 1882321.4341 | 279034.41 | 0 | 0 | 0 | 0 | 0 | 400595.1788 | 0 | 31126.2736 | 0 | 1385.5682 | 0
2016-06-30 19:00 | 1056777.8196 | 0 | 0 | 0 | 0 | 614080 | 0 | 0 | 0 | 0 | 1780911.3864 | 0 | 1922631.3358 | 280406.1226 | 0 | 0 | 0 | 0 | 0 | 400595.1788 | 0 | 40717.0725 | 0 | 1385.5682 | 0
2016-06-30 20:00 | 1023026.3598 | 0 | 0 | 0 | 0 | 623589 | 0 | 0 | 0 | 0 | 1891598.286 | 0 | 2197593.8806 | 281777.8351 | 0 | 0 | 0 | 0 | 0 | 120311.8473 | 0 | 277739.9442 | 0 | 1385.5682 | 0
2016-06-30 21:00 | 983657.6957 | 0 | 0 | 0 | 0 | 626709 | 0 | 0 | 0 | 0 | 1963195.6145 | 0 | 2472556.4254 | 283149.5476 | 0 | 0 | 0 | 0 | 0 | 77823.1832 | 0 | 277739.9442 | 0 | 1385.5682 | 0
2016-06-30 22:00 | 910586.6809 | 0 | 0 | 0 | 0 | 620594 | 0 | 0 | 0 | 0 | 1973193.4095 | 0 | 2747518.9702 | 284521.2602 | 0 | 0 | 0 | 0 | 0 | 10867.1685 | 0 | 277739.9442 | 0 | 1385.5682 | 0
2016-06-30 23:00 | 787460.7939 | 0 | 0 | 0 | 0 | 607167 | 0 | 0 | 0 | 0 | 2137788.9771 | 0 | 2747518.9702 | 285892.9727 | 0 | 0 | 0 | 0 | 0 | 178908.2257 | 0 | 0 | 0 | 1385.5682 | 0
2016-07-01 | 602066.4094 | 0 | 0 | 0 | 0 | 590202 | 0 | 0 | 0 | 0 | 2147429.511 | 0 | 2747518.9702 | 287264.6853 | 0 | 0 | 0 | 0 | 0 | 10478.8412 | 0 | 0 | 0 | 1385.5682 | 0
2016-07-01 01:00 | 248026.3352 | 0 | 0 | 0 | 0 | 574790 | 0 | 0 | 0 | 0 | 1846806.9393 | 0 | 2747518.9702 | 287264.6853 | 0 | 0 | 0 | 0 | 0 | -326763.6648 | 0 | 0 | 0 | 0 | 0
2016-07-01 02:00 | 9983.0621 | 0 | 0 | 0 | 0 | 549953 | 0 | 0 | 0 | 0 | 1478259.3748 | 0 | 2459001.1923 | 264670.2548 | 0 | 0 | 0 | 0 | 0 | -400595.1788 | 0 | 0 | 288517.778 | 0 | 22594.4304
2016-07-01 03:00 | 594.2948 | 354378.4574 | 0 | 0 | 0 | 515518 | 0 | 0 | 0 | 0 | 1447349.7434 | 0 | 2170483.4143 | 264670.2548 | 0 | 0 | 0 | 0 | 0 | -33597.4255 | 0 | 0 | 288517.778 | 0 | 0
2016-07-01 04:00 | 90.8413 | 79730.9799 | 0 | 0 | 0 | 480417 | 0 | 0 | 0 | 0 | 1078802.1788 | 0 | 2170483.4143 | 264670.2548 | 0 | 0 | 0 | 0 | 0 | -400595.1788 | 0 | 0 | 0 | 0 | 0
2016-07-01 05:00 | 0 | 204219.4678 | 0 | 0 | 0 | 450190 | 0 | 0 | 0 | 0 | 969301.2858 | 0 | 1881965.6363 | 264670.2548 | 0 | 0 | 0 | 0 | 0 | -119022.7098 | 0 | 0 | 288517.778 | 0 | 0
2016-07-01 06:00 | 0 | 370028.414 | 0 | 0 | 0 | 426366 | 0 | 0 | 0 | 0 | 917470.7067 | 0 | 1881965.6363 | 264670.2548 | 0 | 0 | 0 | 0 | 0 | -56337.586 | 0 | 0 | 0 | 0 | 0
2016-07-01 07:00 | 0 | 0 | 0 | 0 | 0 | 409213 | 0 | 0 | 0 | 0 | 657786.7432 | 0 | 1593447.8583 | 264670.2548 | 0 | 0 | 0 | 0 | 0 | -282265.1777 | 0 | 0 | 288517.778 | 0 | 0
2016-07-01 08:00 | 0 | 353499.5907 | 0 | 0 | 0 | 400250 | 0 | 0 | 0 | 0 | 614776.3667 | 0 | 1593447.8583 | 264670.2548 | 0 | 0 | 0 | 0 | 0 | -46750.4093 | 0 | 0 | 0 | 0 | 0
2016-07-01 09:00 | 0 | 312852.8043 | 0 | 0 | 0 | 401487 | 0 | 0 | 0 | 0 | 533232.9066 | 0 | 1593447.8583 | 264670.2548 | 0 | 0 | 0 | 0 | 0 | -88634.1957 | 0 | 0 | 0 | 0 | 0
2016-07-01 10:00 | 0 | 11691.8212 | 0 | 0 | 0 | 412287 | 0 | 0 | 0 | 0 | 164685.3421 | 0 | 1593447.8583 | 264670.2548 | 0 | 0 | 0 | 0 | 0 | -400595.1788 | 0 | 0 | 0 | 0 | 0
2016-07-01 11:00 | 12.1597 | 279669.8251 | 0 | 0 | 0 | 428746 | 0 | 0 | 0 | 0 | 144338.4446 | 0 | 1304930.0803 | 264670.2548 | 0 | 0 | 0 | 0 | 0 | -22116.1929 | 0 | 0 | 288517.778 | 0 | 0
2016-07-01 12:00 | 63063.2977 | 230117.0886 | 0 | 0 | 0 | 450070 | 0 | 0 | 0 | 0 | 0 | 0 | 1304930.0803 | 264670.2548 | 0 | 0 | 0 | 0 | 0 | -156889.6137 | 0 | 0 | 0 | 0 | 0
2016-07-01 13:00 | 351050.6213 | 127273.3787 | 0 | 0 | 0 | 478324 | 0 | 0 | 0 | 0 | 0 | 0 | 1304930.0803 | 264670.2548 | 0 | 0 | 0 | 0 | 0 | 0 | 0 | 0 | 0 | 0 | 0
2016-07-01 14:00 | 648368.3202 | 0 | 0 | 0 | 0 | 508012 | 0 | 0 | 0 | 0 | 127853.0919 | 0 | 1304930.0803 | 266041.9674 | 0 | 0 | 0 | 0 | 0 | 138970.752 | 0 | 0 | 0 | 1385.5682 | 0
2016-07-01 15:00 | 850888.6563 | 0 | 0 | 0 | 0 | 535615 | 0 | 0 | 0 | 0 | 416630.1329 | 0 | 1304930.0803 | 267413.6799 | 0 | 0 | 0 | 0 | 0 | 313888.0881 | 0 | 0 | 0 | 1385.5682 | 0
2016-07-01 16:00 | 928564.7361 | 0 | 0 | 0 | 0 | 559186 | 0 | 0 | 0 | 0 | 499663.0986 | 0 | 1579892.6251 | 268785.3924 | 0 | 0 | 0 | 0 | 0 | 90253.2236 | 0 | 277739.9442 | 0 | 1385.5682 | 0
2016-07-01 17:00 | 988397.3659 | 0 | 0 | 0 | 0 | 579245 | 0 | 0 | 0 | 0 | 868210.6631 | 0 | 1586992.5278 | 270157.105 | 0 | 0 | 0 | 0 | 0 | 400595.1788 | 0 | 7171.6189 | 0 | 1385.5682 | 0
2016-07-01 18:00 | 972395.6163 | 0 | 0 | 0 | 0 | 595305 | 0 | 0 | 0 | 0 | 1213859.3073 | 0 | 1586992.5278 | 271528.8175 | 0 | 0 | 0 | 0 | 0 | 375705.048 | 0 | 0 | 0 | 1385.5682 | 0
2016-07-01 19:00 | 989248.9696 | 0 | 0 | 0 | 0 | 605699 | 0 | 0 | 0 | 0 | 1418929.5227 | 0 | 1744661.9011 | 272900.5301 | 0 | 0 | 0 | 0 | 0 | 222902.408 | 0 | 159261.9933 | 0 | 1385.5682 | 0
2016-07-01 20:00 | 984437.9484 | 0 | 0 | 0 | 0 | 611337 | 0 | 0 | 0 | 0 | 1760907.6725 | 0 | 1744661.9011 | 274272.2426 | 0 | 0 | 0 | 0 | 0 | 371715.3802 | 0 | 0 | 0 | 1385.5682 | 0
2016-07-01 21:00 | 929047.6854 | 0 | 0 | 0 | 0 | 611951 | 0 | 0 | 0 | 0 | 2051361.9003 | 0 | 1744661.9011 | 275643.9552 | 0 | 0 | 0 | 0 | 0 | 315711.1172 | 0 | 0 | 0 | 1385.5682 | 0
2016-07-01 22:00 | 854143.1317 | 0 | 0 | 0 | 0 | 605031 | 0 | 0 | 0 | 0 | 2023749.59 | 0 | 2019624.4459 | 277015.6677 | 0 | 0 | 0 | 0 | 0 | -30013.3808 | 0 | 277739.9442 | 0 | 1385.5682 | 0
2016-07-01 23:00 | 726458.2649 | 0 | 0 | 0 | 0 | 590638 | 0 | 0 | 0 | 0 | 2147429.511 | 0 | 2019624.4459 | 278387.3802 | 0 | 0 | 0 | 0 | 0 | 134434.6967 | 0 | 0 | 0 | 1385.5682 | 0
2016-07-02 | 532527.3018 | 39184.6982 | 0 | 0 | 0 | 571712 | 0 | 0 | 0 | 0 | 2147429.511 | 0 | 2019624.4459 | 278387.3802 | 0 | 0 | 0 | 0 | 0 | 0 | 0 | 0 | 0 | 0 | 0
2016-07-02 01:00 | 254002.0047 | 0 | 0 | 0 | 0 | 554807 | 0 | 0 | 0 | 0 | 1870688.9153 | 0 | 2019624.4459 | 278387.3802 | 0 | 0 | 0 | 0 | 0 | -300804.9953 | 0 | 0 | 0 | 0 | 0
2016-07-02 02:00 | 9634.6853 | 0 | 0 | 0 | 0 | 531328 | 0 | 0 | 0 | 0 | 1507523.0623 | 0 | 1731106.6679 | 278387.3802 | 0 | 0 | 0 | 0 | 0 | -394745.4924 | 0 | 0 | 288517.778 | 0 | 0
2016-07-02 03:00 | 459.6097 | 0 | 0 | 0 | 0 | 499376 | 0 | 0 | 0 | 0 | 1165311.9798 | 0 | 1442588.89 | 278387.3802 | 0 | 0 | 0 | 0 | 0 | -371968.5679 | 0 | 0 | 288517.778 | 0 | 0
2016-07-02 04:00 | 58.4593 | 440765.9549 | 0 | 0 | 0 | 466635 | 0 | 0 | 0 | 0 | 1141566.2408 | 0 | 1442588.89 | 278387.3802 | 0 | 0 | 0 | 0 | 0 | -25810.5858 | 0 | 0 | 0 | 0 | 0
2016-07-02 05:00 | 0 | 0 | 0 | 0 | 0 | 439718 | 0 | 0 | 0 | 0 | 853817.6773 | 0 | 1154071.112 | 278387.3802 | 0 | 0 | 0 | 0 | 0 | -312770.1777 | 0 | 0 | 288517.778 | 0 | 0
2016-07-02 06:00 | 0 | 429212.0795 | 0 | 0 | 0 | 416966 | 0 | 0 | 0 | 0 | 865084.0705 | 0 | 1154071.112 | 278387.3802 | 0 | 0 | 0 | 0 | 0 | 12246.0795 | 0 | 0 | 0 | 0 | 0
2016-07-02 07:00 | 0 | 0 | 0 | 0 | 0 | 399240 | 0 | 0 | 0 | 0 | 614575.267 | 0 | 865553.334 | 278387.3802 | 0 | 0 | 0 | 0 | 0 | -272292.1777 | 0 | 0 | 288517.778 | 0 | 0
2016-07-02 08:00 | 0 | 0 | 0 | 0 | 0 | 387170 | 0 | 0 | 0 | 0 | 375170.8636 | 0 | 577035.556 | 278387.3802 | 0 | 0 | 0 | 0 | 0 | -260222.1777 | 0 | 0 | 288517.778 | 0 | 0
2016-07-02 09:00 | 0 | 319545.1484 | 0 | 0 | 0 | 380581 | 0 | 0 | 0 | 0 | 319017.8801 | 0 | 577035.556 | 278387.3802 | 0 | 0 | 0 | 0 | 0 | -61035.8516 | 0 | 0 | 0 | 0 | 0
2016-07-02 10:00 | 0 | 0 | 0 | 0 | 0 | 378094 | 0 | 0 | 0 | 0 | 87963.3966 | 0 | 288517.778 | 278387.3802 | 0 | 0 | 0 | 0 | 0 | -251146.1777 | 0 | 0 | 288517.778 | 0 | 0
2016-07-02 11:00 | 66.9624 | 237742.8649 | 0 | 0 | 0 | 383661 | 0 | 0 | 0 | 0 | 70572.3143 | 0 | 0 | 278387.3802 | 0 | 0 | 0 | 0 | 0 | -18903.3503 | 0 | 0 | 288517.778 | 0 | 0
2016-07-02 12:00 | 72449.6755 | 251457.2872 | 0 | 0 | 0 | 400616 | 0 | 0 | 0 | 0 | 0 | 0 | 0 | 278387.3802 | 0 | 0 | 0 | 0 | 0 | -76709.0373 | 0 | 0 | 0 | 0 | 0
2016-07-02 13:00 | 406349.1797 | 20120.8203 | 0 | 0 | 0 | 426470 | 0 | 0 | 0 | 0 | 0 | 0 | 0 | 278387.3802 | 0 | 0 | 0 | 0 | 0 | 0 | 0 | 0 | 0 | 0 | 0
2016-07-02 14:00 | 734652.5125 | 0 | 0 | 0 | 0 | 455527 | 0 | 0 | 0 | 0 | 0 | 0 | 274962.5448 | 279759.0928 | 0 | 0 | 0 | 0 | 0 | 0 | 0 | 277739.9442 | 0 | 1385.5682 | 0
2016-07-02 15:00 | 911790.3858 | 0 | 0 | 0 | 0 | 483095 | 0 | 0 | 0 | 0 | 137604.2835 | 0 | 549925.0896 | 281130.8053 | 0 | 0 | 0 | 0 | 0 | 149569.8733 | 0 | 277739.9442 | 0 | 1385.5682 | 0
2016-07-02 16:00 | 1072322.2784 | 0 | 0 | 0 | 0 | 505288 | 0 | 0 | 0 | 0 | 402480.3481 | 0 | 824887.6344 | 282502.5179 | 0 | 0 | 0 | 0 | 0 | 287908.7659 | 0 | 277739.9442 | 0 | 1385.5682 | 0
2016-07-02 17:00 | 1104939.567 | 0 | 0 | 0 | 0 | 521550 | 0 | 0 | 0 | 0 | 682403.2783 | 0 | 1099850.1792 | 283874.2304 | 0 | 0 | 0 | 0 | 0 | 304264.0546 | 0 | 277739.9442 | 0 | 1385.5682 | 0
2016-07-02 18:00 | 1122083.881 | 0 | 0 | 0 | 0 | 534147 | 0 | 0 | 0 | 0 | 966509.7373 | 0 | 1374812.724 | 285245.943 | 0 | 0 | 0 | 0 | 0 | 308811.3685 | 0 | 277739.9442 | 0 | 1385.5682 | 0
2016-07-02 19:00 | 1130827.7549 | 0 | 0 | 0 | 0 | 543318 | 0 | 0 | 0 | 0 | 1250223.2403 | 0 | 1649775.2688 | 286617.6555 | 0 | 0 | 0 | 0 | 0 | 308384.2424 | 0 | 277739.9442 | 0 | 1385.5682 | 0
2016-07-02 20:00 | 1133593.4318 | 0 | 0 | 0 | 0 | 550529 | 0 | 0 | 0 | 0 | 1529847.0461 | 0 | 1924737.8136 | 287989.368 | 0 | 0 | 0 | 0 | 0 | 303938.9194 | 0 | 277739.9442 | 0 | 1385.5682 | 0
2016-07-02 21:00 | 1148221.6849 | 0 | 0 | 0 | 0 | 553668 | 0 | 0 | 0 | 0 | 1820040.9647 | 0 | 2199700.3584 | 289361.0806 | 0 | 0 | 0 | 0 | 0 | 315428.1724 | 0 | 277739.9442 | 0 | 1385.5682 | 0
2016-07-02 22:00 | 1067181.3353 | 0 | 0 | 0 | 0 | 551163 | 0 | 0 | 0 | 0 | 2037982.3618 | 0 | 2474662.9032 | 290732.7931 | 0 | 0 | 0 | 0 | 0 | 236892.8229 | 0 | 277739.9442 | 0 | 1385.5682 | 0
2016-07-02 23:00 | 939644.8051 | 0 | 0 | 0 | 0 | 541555 | 0 | 0 | 0 | 0 | 2147429.511 | 0 | 2749625.448 | 292104.5057 | 0 | 0 | 0 | 0 | 0 | 118964.2926 | 0 | 277739.9442 | 0 | 1385.5682 | 0
2016-07-03 | 733167.7323 | 0 | 0 | 0 | 0 | 529567 | 0 | 0 | 0 | 0 | 2147429.511 | 0 | 2949818.4605 | 293476.2182 | 0 | 0 | 0 | 0 | 0 | 0 | 0 | 202215.1641 | 0 | 1385.5682 | 0
2016-07-03 01:00 | 293244.4743 | 0 | 0 | 0 | 0 | 519482 | 0 | 0 | 0 | 0 | 1939290.9874 | 0 | 2949818.4605 | 293476.2182 | 0 | 0 | 0 | 0 | 0 | -226237.5257 | 0 | 0 | 0 | 0 | 0
2016-07-03 02:00 | 10361.3933 | 0 | 0 | 0 | 0 | 501337 | 0 | 0 | 0 | 0 | 1604385.4258 | 0 | 2661300.6825 | 293476.2182 | 0 | 0 | 0 | 0 | 0 | -364027.7844 | 0 | 0 | 288517.778 | 0 | 0
2016-07-03 03:00 | 575.8705 | 163950.4408 | 0 | 0 | 0 | 475042 | 0 | 0 | 0 | 0 | 1435502.9887 | 0 | 2372782.9045 | 293476.2182 | 0 | 0 | 0 | 0 | 0 | -183567.8663 | 0 | 0 | 288517.778 | 0 | 0
2016-07-03 04:00 | 55.9275 | 0 | 0 | 0 | 0 | 447642 | 0 | 0 | 0 | 0 | 1140515.7986 | 0 | 2084265.1265 | 293476.2182 | 0 | 0 | 0 | 0 | 0 | -320638.2502 | 0 | 0 | 288517.778 | 0 | 0
2016-07-03 05:00 | 0 | 0 | 0 | 0 | 0 | 423652 | 0 | 0 | 0 | 0 | 867547.9551 | 0 | 1795747.3485 | 293476.2182 | 0 | 0 | 0 | 0 | 0 | -296704.1777 | 0 | 0 | 288517.778 | 0 | 0
2016-07-03 06:00 | 0 | 0 | 0 | 0 | 0 | 404833 | 0 | 0 | 0 | 0 | 611893.5916 | 0 | 1507229.5705 | 293476.2182 | 0 | 0 | 0 | 0 | 0 | -277885.1777 | 0 | 0 | 288517.778 | 0 | 0
2016-07-03 07:00 | 0 | 432697.7535 | 0 | 0 | 0 | 389215 | 0 | 0 | 0 | 0 | 651897.7249 | 0 | 1507229.5705 | 293476.2182 | 0 | 0 | 0 | 0 | 0 | 43482.7535 | 0 | 0 | 0 | 0 | 0
2016-07-03 08:00 | 0 | 0 | 0 | 0 | 0 | 378146 | 0 | 0 | 0 | 0 | 420795.4014 | 0 | 1218711.7925 | 293476.2182 | 0 | 0 | 0 | 0 | 0 | -251198.1777 | 0 | 0 | 288517.778 | 0 | 0
2016-07-03 09:00 | 0 | 299947.4381 | 0 | 0 | 0 | 372341 | 0 | 0 | 0 | 0 | 470985.321 | 0 | 930194.0145 | 293476.2182 | 0 | 0 | 0 | 0 | 0 | 54554.2604 | 0 | 0 | 288517.778 | 0 | 0
2016-07-03 10:00 | 0 | 0 | 0 | 0 | 0 | 368890 | 0 | 0 | 0 | 0 | 248398.5175 | 0 | 641676.2365 | 293476.2182 | 0 | 0 | 0 | 0 | 0 | -241942.1777 | 0 | 0 | 288517.778 | 0 | 0
2016-07-03 11:00 | 95.5779 | 0 | 0 | 0 | 0 | 371706 | 0 | 0 | 0 | 0 | 23308.9257 | 0 | 353158.4586 | 293476.2182 | 0 | 0 | 0 | 0 | 0 | -244662.5998 | 0 | 0 | 288517.778 | 0 | 0
2016-07-03 12:00 | 103455.9678 | 257819.2435 | 0 | 0 | 0 | 386611 | 0 | 0 | 0 | 0 | 0 | 0 | 353158.4586 | 293476.2182 | 0 | 0 | 0 | 0 | 0 | -25335.7888 | 0 | 0 | 0 | 0 | 0
2016-07-03 13:00 | 517567.9837 | 0 | 0 | 0 | 0 | 411545 | 0 | 0 | 0 | 0 | 0 | 0 | 456749.4999 | 294847.9307 | 0 | 0 | 0 | 0 | 0 | 0 | 0 | 104637.4155 | 0 | 1385.5682 | 0
2016-07-03 14:00 | 718434.5125 | 0 | 0 | 0 | 0 | 439309 | 0 | 0 | 0 | 0 | 0 | 0 | 731712.0447 | 296219.6433 | 0 | 0 | 0 | 0 | 0 | 0 | 0 | 277739.9442 | 0 | 1385.5682 | 0
2016-07-03 15:00 | 743968.5125 | 0 | 0 | 0 | 0 | 464843 | 0 | 0 | 0 | 0 | 0 | 0 | 1006674.5895 | 297591.3558 | 0 | 0 | 0 | 0 | 0 | 0 | 0 | 277739.9442 | 0 | 1385.5682 | 0
2016-07-03 16:00 | 767590.5125 | 0 | 0 | 0 | 0 | 488465 | 0 | 0 | 0 | 0 | 0 | 0 | 1281637.1343 | 298963.0684 | 0 | 0 | 0 | 0 | 0 | 0 | 0 | 277739.9442 | 0 | 1385.5682 | 0
2016-07-03 17:00 | 1081434.2021 | 0 | 0 | 0 | 0 | 506543 | 0 | 0 | 0 | 0 | 272104.4345 | 0 | 1556599.6791 | 300334.7809 | 0 | 0 | 0 | 0 | 0 | 295765.6896 | 0 | 277739.9442 | 0 | 1385.5682 | 0
2016-07-03 18:00 | 1176323.689 | 0 | 0 | 0 | 0 | 520834 | 0 | 0 | 0 | 0 | 618359.4769 | 0 | 1831562.2239 | 301706.4935 | 0 | 0 | 0 | 0 | 0 | 376364.1765 | 0 | 277739.9442 | 0 | 1385.5682 | 0
2016-07-03 19:00 | 1183175.6518 | 0 | 0 | 0 | 0 | 531090 | 0 | 0 | 0 | 0 | 961482.8051 | 0 | 2106524.7687 | 303078.206 | 0 | 0 | 0 | 0 | 0 | 372960.1394 | 0 | 277739.9442 | 0 | 1385.5682 | 0
2016-07-03 20:00 | 1202721.9954 | 0 | 0 | 0 | 0 | 538146 | 0 | 0 | 0 | 0 | 1316097.2494 | 0 | 2381487.3135 | 304449.9185 | 0 | 0 | 0 | 0 | 0 | 385450.4829 | 0 | 277739.9442 | 0 | 1385.5682 | 0
2016-07-03 21:00 | 1193876.7567 | 0 | 0 | 0 | 0 | 542328 | 0 | 0 | 0 | 0 | 1658726.6341 | 0 | 2656449.8583 | 305821.6311 | 0 | 0 | 0 | 0 | 0 | 372423.2442 | 0 | 277739.9442 | 0 | 1385.5682 | 0
2016-07-03 22:00 | 1154455.2 | 0 | 0 | 0 | 0 | 540729 | 0 | 0 | 0 | 0 | 1966559.2666 | 0 | 2931412.4031 | 307193.3436 | 0 | 0 | 0 | 0 | 0 | 334600.6875 | 0 | 277739.9442 | 0 | 1385.5682 | 0
2016-07-03 23:00 | 1007933.6042 | 0 | 0 | 0 | 0 | 532210 | 0 | 0 | 0 | 0 | 2147429.511 | 0 | 3206374.9479 | 308565.0562 | 0 | 0 | 0 | 0 | 0 | 196598.0917 | 0 | 277739.9442 | 0 | 1385.5682 | 0
2016-07-04 | 768255.9021 | 0 | 0 | 0 | 0 | 521496 | 0 | 0 | 0 | 0 | 2147429.511 | 0 | 3449295.5384 | 309936.7687 | 0 | 0 | 0 | 0 | 0 | 0 | 0 | 245374.3339 | 0 | 1385.5682 | 0
2016-07-04 01:00 | 301616.4287 | 0 | 0 | 0 | 0 | 511466 | 0 | 0 | 0 | 0 | 2071159.9019 | 0 | 3160777.7604 | 309936.7687 | 0 | 0 | 0 | 0 | 0 | -82901.749 | 0 | 0 | 288517.778 | 0 | 0
2016-07-04 02:00 | 10692.3637 | 0 | 0 | 0 | 0 | 495426 | 0 | 0 | 0 | 0 | 1741996.9531 | 0 | 2872259.9824 | 309936.7687 | 0 | 0 | 0 | 0 | 0 | -357785.814 | 0 | 0 | 288517.778 | 0 | 0
2016-07-04 03:00 | 531.5728 | 0 | 0 | 0 | 0 | 471952 | 0 | 0 | 0 | 0 | 1425082.1566 | 0 | 2583742.2044 | 309936.7687 | 0 | 0 | 0 | 0 | 0 | -344472.6048 | 0 | 0 | 288517.778 | 0 | 0
2016-07-04 04:00 | 35.7506 | 0 | 0 | 0 | 0 | 444686 | 0 | 0 | 0 | 0 | 1132795.9237 | 0 | 2295224.4264 | 309936.7687 | 0 | 0 | 0 | 0 | 0 | -317702.4271 | 0 | 0 | 288517.778 | 0 | 0
2016-07-04 05:00 | 0 | 248501.7683 | 0 | 0 | 0 | 420950 | 0 | 0 | 0 | 0 | 1090935.547 | 0 | 2006706.6484 | 309936.7687 | 0 | 0 | 0 | 0 | 0 | -45500.4094 | 0 | 0 | 288517.778 | 0 | 0
2016-07-04 06:00 | 0 | 0 | 0 | 0 | 0 | 400759 | 0 | 0 | 0 | 0 | 839029.2635 | 0 | 1718188.8705 | 309936.7687 | 0 | 0 | 0 | 0 | 0 | -273811.1777 | 0 | 0 | 288517.778 | 0 | 0
2016-07-04 07:00 | 0 | 0 | 0 | 0 | 0 | 385823 | 0 | 0 | 0 | 0 | 600864.1001 | 0 | 1429671.0925 | 309936.7687 | 0 | 0 | 0 | 0 | 0 | -258875.1777 | 0 | 0 | 288517.778 | 0 | 0
2016-07-04 08:00 | 0 | 0 | 0 | 0 | 0 | 377948 | 0 | 0 | 0 | 0 | 369943.9366 | 0 | 1141153.3145 | 309936.7687 | 0 | 0 | 0 | 0 | 0 | -251000.1777 | 0 | 0 | 288517.778 | 0 | 0
2016-07-04 09:00 | 0 | 341998.093 | 0 | 0 | 0 | 375023 | 0 | 0 | 0 | 0 | 339561.0221 | 0 | 1141153.3145 | 309936.7687 | 0 | 0 | 0 | 0 | 0 | -33024.907 | 0 | 0 | 0 | 0 | 0
2016-07-04 10:00 | 0 | 0 | 0 | 0 | 0 | 373626 | 0 | 0 | 0 | 0 | 112617.0987 | 0 | 852635.5365 | 309936.7687 | 0 | 0 | 0 | 0 | 0 | -246678.1777 | 0 | 0 | 288517.778 | 0 | 0
2016-07-04 11:00 | 204.6554 | 271872.5309 | 0 | 0 | 0 | 376666 | 0 | 0 | 0 | 0 | 133187.3866 | 0 | 564117.7585 | 309936.7687 | 0 | 0 | 0 | 0 | 0 | 22359.0086 | 0 | 0 | 288517.778 | 0 | 0
2016-07-04 12:00 | 120595.2792 | 0 | 0 | 0 | 0 | 392312 | 0 | 0 | 0 | 0 | 0 | 0 | 275599.9805 | 309936.7687 | 0 | 0 | 0 | 0 | 0 | -144768.8985 | 0 | 0 | 288517.778 | 0 | 0
2016-07-04 13:00 | 552879.9149 | 0 | 0 | 0 | 0 | 418892 | 0 | 0 | 0 | 0 | 0 | 0 | 406876.3037 | 311308.4813 | 0 | 0 | 0 | 0 | 0 | 0 | 0 | 132602.3466 | 0 | 1385.5682 | 0
2016-07-04 14:00 | 729390.5125 | 0 | 0 | 0 | 0 | 450265 | 0 | 0 | 0 | 0 | 0 | 0 | 681838.8485 | 312680.1938 | 0 | 0 | 0 | 0 | 0 | 0 | 0 | 277739.9442 | 0 | 1385.5682 | 0
2016-07-04 15:00 | 758837.5125 | 0 | 0 | 0 | 0 | 479712 | 0 | 0 | 0 | 0 | 0 | 0 | 956801.3933 | 314051.9063 | 0 | 0 | 0 | 0 | 0 | 0 | 0 | 277739.9442 | 0 | 1385.5682 | 0
2016-07-04 16:00 | 784250.5125 | 0 | 0 | 0 | 0 | 505125 | 0 | 0 | 0 | 0 | 0 | 0 | 1231763.9381 | 315423.6189 | 0 | 0 | 0 | 0 | 0 | 0 | 0 | 277739.9442 | 0 | 1385.5682 | 0
2016-07-04 17:00 | 1127105.1102 | 0 | 0 | 0 | 0 | 524716 | 0 | 0 | 0 | 0 | 297402.5099 | 0 | 1506726.4829 | 316795.3314 | 0 | 0 | 0 | 0 | 0 | 323263.5977 | 0 | 277739.9442 | 0 | 1385.5682 | 0
2016-07-04 18:00 | 1200439.6018 | 0 | 0 | 0 | 0 | 539792 | 0 | 0 | 0 | 0 | 648402.8321 | 0 | 1781689.0277 | 318167.044 | 0 | 0 | 0 | 0 | 0 | 381522.0893 | 0 | 277739.9442 | 0 | 1385.5682 | 0
2016-07-04 19:00 | 1220523.3918 | 0 | 0 | 0 | 0 | 550802 | 0 | 0 | 0 | 0 | 1007751.041 | 0 | 2056651.5725 | 319538.7565 | 0 | 0 | 0 | 0 | 0 | 390595.8793 | 0 | 277739.9442 | 0 | 1385.5682 | 0
2016-07-04 20:00 | 1239311.6913 | 0 | 0 | 0 | 0 | 559591 | 0 | 0 | 0 | 0 | 1376298.6056 | 0 | 2331614.1173 | 320910.4691 | 0 | 0 | 0 | 0 | 0 | 400595.1788 | 0 | 277739.9442 | 0 | 1385.5682 | 0
2016-07-04 21:00 | 1199104.9678 | 0 | 0 | 0 | 0 | 564260 | 0 | 0 | 0 | 0 | 1703560.5044 | 0 | 2606576.6621 | 322282.1816 | 0 | 0 | 0 | 0 | 0 | 355719.4553 | 0 | 277739.9442 | 0 | 1385.5682 | 0
2016-07-04 22:00 | 1152187.135 | 0 | 0 | 0 | 0 | 562347 | 0 | 0 | 0 | 0 | 1989417.9572 | 0 | 2881539.2069 | 323653.8941 | 0 | 0 | 0 | 0 | 0 | 310714.6226 | 0 | 277739.9442 | 0 | 1385.5682 | 0
2016-07-04 23:00 | 1004496.2014 | 0 | 0 | 0 | 0 | 553619 | 0 | 0 | 0 | 0 | 2147429.511 | 0 | 3156501.7517 | 325025.6067 | 0 | 0 | 0 | 0 | 0 | 171751.6889 | 0 | 277739.9442 | 0 | 1385.5682 | 0
2016-07-05 | 750112.5027 | 0 | 0 | 0 | 0 | 541829 | 0 | 0 | 0 | 0 | 2147429.511 | 0 | 3361330.7068 | 326397.3192 | 0 | 0 | 0 | 0 | 0 | 0 | 0 | 206897.9345 | 0 | 1385.5682 | 0
2016-07-05 01:00 | 284439.1382 | 0 | 0 | 0 | 0 | 528918 | 0 | 0 | 0 | 0 | 1922508.9582 | 0 | 3361330.7068 | 326397.3192 | 0 | 0 | 0 | 0 | 0 | -244478.8618 | 0 | 0 | 0 | 0 | 0
2016-07-05 02:00 | 10475.9875 | 0 | 0 | 0 | 0 | 512243 | 0 | 0 | 0 | 0 | 1599022.383 | 0 | 3072812.9288 | 284209.4145 | 0 | 0 | 0 | 0 | 0 | -351615.8426 | 0 | 0 | 288517.778 | 0 | 42187.9047
2016-07-05 03:00 | 554.0251 | 0 | 0 | 0 | 0 | 489014 | 0 | 0 | 0 | 0 | 1266431.2026 | 0 | 2784295.1508 | 284209.4145 | 0 | 0 | 0 | 0 | 0 | -361512.1526 | 0 | 0 | 288517.778 | 0 | 0
2016-07-05 04:00 | 20.4691 | 463963.6947 | 0 | 0 | 0 | 463425 | 0 | 0 | 0 | 0 | 1383737.6298 | 0 | 2495777.3729 | 284209.4145 | 0 | 0 | 0 | 0 | 0 | 127506.9861 | 0 | 0 | 288517.778 | 0 | 0
2016-07-05 05:00 | 0 | 0 | 0 | 0 | 0 | 439017 | 0 | 0 | 0 | 0 | 1096633.9864 | 0 | 2207259.5949 | 284209.4145 | 0 | 0 | 0 | 0 | 0 | -312069.1777 | 0 | 0 | 288517.778 | 0 | 0
2016-07-05 06:00 | 0 | 0 | 0 | 0 | 0 | 420628 | 0 | 0 | 0 | 0 | 826448.2229 | 0 | 1918741.8169 | 284209.4145 | 0 | 0 | 0 | 0 | 0 | -293680.1777 | 0 | 0 | 288517.778 | 0 | 0
2016-07-05 07:00 | 0 | 0 | 0 | 0 | 0 | 407204 | 0 | 0 | 0 | 0 | 568612.5394 | 0 | 1630224.0389 | 284209.4145 | 0 | 0 | 0 | 0 | 0 | -280256.1777 | 0 | 0 | 288517.778 | 0 | 0
2016-07-05 08:00 | 0 | 319281.8035 | 0 | 0 | 0 | 400873 | 0 | 0 | 0 | 0 | 610340.6352 | 0 | 1341706.2609 | 284209.4145 | 0 | 0 | 0 | 0 | 0 | 45356.6259 | 0 | 0 | 288517.778 | 0 | 0
2016-07-05 09:00 | 0 | 4132.8212 | 0 | 0 | 0 | 404728 | 0 | 0 | 0 | 0 | 241793.0707 | 0 | 1341706.2609 | 284209.4145 | 0 | 0 | 0 | 0 | 0 | -400595.1788 | 0 | 0 | 0 | 0 | 0
2016-07-05 10:00 | 0 | 340501.7388 | 0 | 0 | 0 | 418595 | 0 | 0 | 0 | 0 | 286739.2669 | 0 | 1053188.4829 | 284209.4145 | 0 | 0 | 0 | 0 | 0 | 48854.5611 | 0 | 0 | 288517.778 | 0 | 0
2016-07-05 11:00 | 96.0615 | 0 | 0 | 0 | 0 | 438717 | 0 | 0 | 0 | 0 | 0 | 0 | 764670.7049 | 284209.4145 | 0 | 0 | 0 | 0 | 0 | -311673.1162 | 0 | 0 | 288517.778 | 0 | 0
2016-07-05 12:00 | 115073.9782 | 224460.1995 | 0 | 0 | 0 | 466482 | 0 | 0 | 0 | 0 | 0 | 0 | 476152.9269 | 284209.4145 | 0 | 0 | 0 | 0 | 0 | 0 | 0 | 0 | 288517.778 | 0 | 0
2016-07-05 13:00 | 544350.8805 | 0 | 0 | 0 | 0 | 498721 | 0 | 0 | 0 | 0 | 0 | 0 | 519954.7961 | 285581.127 | 0 | 0 | 0 | 0 | 0 | 0 | 0 | 44244.3123 | 0 | 1385.5682 | 0
2016-07-05 14:00 | 831750.3275 | 0 | 0 | 0 | 0 | 532131 | 0 | 0 | 0 | 0 | 18854.3098 | 0 | 794917.3409 | 286952.8396 | 0 | 0 | 0 | 0 | 0 | 20493.8151 | 0 | 277739.9442 | 0 | 1385.5682 | 0
2016-07-05 15:00 | 1080217.0178 | 0 | 0 | 0 | 0 | 562591 | 0 | 0 | 0 | 0 | 238274.7748 | 0 | 1069879.8857 | 288324.5521 | 0 | 0 | 0 | 0 | 0 | 238500.5054 | 0 | 277739.9442 | 0 | 1385.5682 | 0
2016-07-05 16:00 | 1149225.3605 | 0 | 0 | 0 | 0 | 588617 | 0 | 0 | 0 | 0 | 497238.995 | 0 | 1344842.4305 | 289696.2647 | 0 | 0 | 0 | 0 | 0 | 281482.8481 | 0 | 277739.9442 | 0 | 1385.5682 | 0
2016-07-05 17:00 | 1188512.6789 | 0 | 0 | 0 | 0 | 611568 | 0 | 0 | 0 | 0 | 771232.6281 | 0 | 1619804.9753 | 291067.9772 | 0 | 0 | 0 | 0 | 0 | 297819.1664 | 0 | 277739.9442 | 0 | 1385.5682 | 0
2016-07-05 18:00 | 1208515.2241 | 0 | 0 | 0 | 0 | 630490 | 0 | 0 | 0 | 0 | 1046220.3629 | 0 | 1894767.5201 | 292439.6897 | 0 | 0 | 0 | 0 | 0 | 298899.7117 | 0 | 277739.9442 | 0 | 1385.5682 | 0
2016-07-05 19:00 | 1229047.5506 | 0 | 0 | 0 | 0 | 645161 | 0 | 0 | 0 | 0 | 1326600.5179 | 0 | 2169730.0649 | 293811.4023 | 0 | 0 | 0 | 0 | 0 | 304761.0381 | 0 | 277739.9442 | 0 | 1385.5682 | 0
2016-07-05 20:00 | 1250054.8985 | 0 | 0 | 0 | 0 | 655847 | 0 | 0 | 0 | 0 | 1616476.3131 | 0 | 2444692.6097 | 295183.1148 | 0 | 0 | 0 | 0 | 0 | 315082.3861 | 0 | 277739.9442 | 0 | 1385.5682 | 0
2016-07-05 21:00 | 1216031.3386 | 0 | 0 | 0 | 0 | 660906 | 0 | 0 | 0 | 0 | 1870396.1531 | 0 | 2719655.1545 | 296554.8274 | 0 | 0 | 0 | 0 | 0 | 275999.8261 | 0 | 277739.9442 | 0 | 1385.5682 | 0
2016-07-05 22:00 | 1155321.0275 | 0 | 0 | 0 | 0 | 659394 | 0 | 0 | 0 | 0 | 2069853.547 | 0 | 2994617.6993 | 297926.5399 | 0 | 0 | 0 | 0 | 0 | 216801.5151 | 0 | 277739.9442 | 0 | 1385.5682 | 0
2016-07-05 23:00 | 1011777.2125 | 0 | 0 | 0 | 0 | 648330 | 0 | 0 | 0 | 0 | 2147429.511 | 0 | 3269580.2441 | 299298.2524 | 0 | 0 | 0 | 0 | 0 | 84321.7 | 0 | 277739.9442 | 0 | 1385.5682 | 0
2016-07-06 | 770169.6516 | 0 | 0 | 0 | 0 | 631841 | 0 | 0 | 0 | 0 | 2147429.511 | 0 | 3405153.8966 | 300669.965 | 0 | 0 | 0 | 0 | 0 | 0 | 0 | 136943.0833 | 0 | 1385.5682 | 0
2016-07-06 01:00 | 265494.1065 | 0 | 0 | 0 | 0 | 615342 | 0 | 0 | 0 | 0 | 1942361.4455 | 0 | 3116636.1186 | 300669.965 | 0 | 0 | 0 | 0 | 0 | -222900.0712 | 0 | 0 | 288517.778 | 0 | 0
2016-07-06 02:00 | 9742.81 | 51350.1888 | 0 | 0 | 0 | 588636 | 0 | 0 | 0 | 0 | 1573813.881 | 0 | 2828118.3406 | 300669.965 | 0 | 0 | 0 | 0 | 0 | -400595.1788 | 0 | 0 | 288517.778 | 0 | 0
2016-07-06 03:00 | 526.5313 | 22805.4676 | 0 | 0 | 0 | 550875 | 0 | 0 | 0 | 0 | 1205266.3164 | 0 | 2539600.5627 | 300669.965 | 0 | 0 | 0 | 0 | 0 | -400595.1788 | 0 | 0 | 288517.778 | 0 | 0
2016-07-06 04:00 | 26.7211 | 194324.4077 | 0 | 0 | 0 | 513295 | 0 | 0 | 0 | 0 | 1028629.9514 | 0 | 2251082.7847 | 300669.965 | 0 | 0 | 0 | 0 | 0 | -191996.0489 | 0 | 0 | 288517.778 | 0 | 0
2016-07-06 05:00 | 0 | 0 | 0 | 0 | 0 | 482780 | 0 | 0 | 0 | 0 | 701264.348 | 0 | 1962565.0067 | 300669.965 | 0 | 0 | 0 | 0 | 0 | -355832.1777 | 0 | 0 | 288517.778 | 0 | 0
2016-07-06 06:00 | 0 | 495112.7468 | 0 | 0 | 0 | 456911 | 0 | 0 | 0 | 0 | 853201.9516 | 0 | 1674047.2287 | 300669.965 | 0 | 0 | 0 | 0 | 0 | 165149.5691 | 0 | 0 | 288517.778 | 0 | 0
2016-07-06 07:00 | 0 | 0 | 0 | 0 | 0 | 438013 | 0 | 0 | 0 | 0 | 484654.387 | 0 | 1589006.7261 | 300669.965 | 0 | 0 | 0 | 0 | 0 | -400595.1788 | 0 | 0 | 85040.5026 | 0 | 0
2016-07-06 08:00 | 0 | 486916.8193 | 0 | 0 | 0 | 428937 | 0 | 0 | 0 | 0 | 537995.8208 | 0 | 1589006.7261 | 300669.965 | 0 | 0 | 0 | 0 | 0 | 57979.8193 | 0 | 0 | 0 | 0 | 0
2016-07-06 09:00 | 0 | 0 | 0 | 0 | 0 | 430708 | 0 | 0 | 0 | 0 | 258536.4573 | 0 | 1300488.9481 | 300669.965 | 0 | 0 | 0 | 0 | 0 | -303760.1777 | 0 | 0 | 288517.778 | 0 | 0
2016-07-06 10:00 | 0 | 373895.3513 | 0 | 0 | 0 | 445156 | 0 | 0 | 0 | 0 | 309768.6571 | 0 | 1011971.1701 | 300669.965 | 0 | 0 | 0 | 0 | 0 | 55687.1736 | 0 | 0 | 288517.778 | 0 | 0
2016-07-06 11:00 | 117.1157 | 0 | 0 | 0 | 0 | 463770 | 0 | 0 | 0 | 0 | 0 | 0 | 723453.3921 | 300669.965 | 0 | 0 | 0 | 0 | 0 | -336705.062 | 0 | 0 | 288517.778 | 0 | 0
2016-07-06 12:00 | 117374.0085 | 289672.1779 | 0 | 0 | 0 | 489145 | 0 | 0 | 0 | 0 | 0 | 0 | 536865.1794 | 300669.965 | 0 | 0 | 0 | 0 | 0 | 0 | 0 | 0 | 186588.2127 | 0 | 0
2016-07-06 13:00 | 549838.9877 | 0 | 0 | 0 | 0 | 520664 | 0 | 0 | 0 | 0 | 0 | 0 | 564376.7046 | 302041.6775 | 0 | 0 | 0 | 0 | 0 | 0 | 0 | 27789.4194 | 0 | 1385.5682 | 0
2016-07-06 14:00 | 912030.7936 | 0 | 0 | 0 | 0 | 555412 | 0 | 0 | 0 | 0 | 71293.8187 | 0 | 839339.2494 | 303413.3901 | 0 | 0 | 0 | 0 | 0 | 77493.2812 | 0 | 277739.9442 | 0 | 1385.5682 | 0
2016-07-06 15:00 | 1081055.7287 | 0 | 0 | 0 | 0 | 588346 | 0 | 0 | 0 | 0 | 267791.2976 | 0 | 1114301.7942 | 304785.1026 | 0 | 0 | 0 | 0 | 0 | 213584.2162 | 0 | 277739.9442 | 0 | 1385.5682 | 0
2016-07-06 16:00 | 1153230.11 | 0 | 0 | 0 | 0 | 615929 | 0 | 0 | 0 | 0 | 505312.8474 | 0 | 1389264.339 | 306156.8152 | 0 | 0 | 0 | 0 | 0 | 258175.5976 | 0 | 277739.9442 | 0 | 1385.5682 | 0
2016-07-06 17:00 | 1196349.7144 | 0 | 0 | 0 | 0 | 637138 | 0 | 0 | 0 | 0 | 762992.1532 | 0 | 1664226.8838 | 307528.5277 | 0 | 0 | 0 | 0 | 0 | 280086.202 | 0 | 277739.9442 | 0 | 1385.5682 | 0
2016-07-06 18:00 | 1213051.7741 | 0 | 0 | 0 | 0 | 653810 | 0 | 0 | 0 | 0 | 1020699.1139 | 0 | 1939189.4286 | 308900.2402 | 0 | 0 | 0 | 0 | 0 | 280116.2616 | 0 | 277739.9442 | 0 | 1385.5682 | 0
2016-07-06 19:00 | 1227835.5205 | 0 | 0 | 0 | 0 | 665008 | 0 | 0 | 0 | 0 | 1281704.9613 | 0 | 2214151.9734 | 310271.9528 | 0 | 0 | 0 | 0 | 0 | 283702.0081 | 0 | 277739.9442 | 0 | 1385.5682 | 0
2016-07-06 20:00 | 1248539.4521 | 0 | 0 | 0 | 0 | 672372 | 0 | 0 | 0 | 0 | 1554983.5457 | 0 | 2489114.5182 | 311643.6653 | 0 | 0 | 0 | 0 | 0 | 297041.9396 | 0 | 277739.9442 | 0 | 1385.5682 | 0
2016-07-06 21:00 | 1218314.9129 | 0 | 0 | 0 | 0 | 676348 | 0 | 0 | 0 | 0 | 1796797.6342 | 0 | 2764077.063 | 313015.3779 | 0 | 0 | 0 | 0 | 0 | 262841.4005 | 0 | 277739.9442 | 0 | 1385.5682 | 0
2016-07-06 22:00 | 1153732.1523 | 0 | 0 | 0 | 0 | 672541 | 0 | 0 | 0 | 0 | 1982698.0228 | 0 | 3039039.6078 | 314387.0904 | 0 | 0 | 0 | 0 | 0 | 202065.6399 | 0 | 277739.9442 | 0 | 1385.5682 | 0
2016-07-06 23:00 | 1011499.6305 | 0 | 0 | 0 | 0 | 659367 | 0 | 0 | 0 | 0 | 2049864.5714 | 0 | 3314002.1526 | 315758.803 | 0 | 0 | 0 | 0 | 0 | 73007.118 | 0 | 277739.9442 | 0 | 1385.5682 | 0
2016-07-07 | 753802.1097 | 0 | 0 | 0 | 0 | 641094 | 0 | 0 | 0 | 0 | 2147429.511 | 0 | 3319223.1098 | 317130.5155 | 0 | 0 | 0 | 0 | 0 | 106048.8473 | 0 | 5273.6941 | 0 | 1385.5682 | 0
2016-07-07 01:00 | 258094.2413 | 0 | 0 | 0 | 0 | 623195 | 0 | 0 | 0 | 0 | 1811536.8129 | 0 | 3319223.1098 | 317130.5155 | 0 | 0 | 0 | 0 | 0 | -365100.7587 | 0 | 0 | 0 | 0 | 0
2016-07-07 02:00 | 9906.5272 | 57573.4716 | 0 | 0 | 0 | 595023 | 0 | 0 | 0 | 0 | 1442989.2484 | 0 | 3030705.3318 | 317130.5155 | 0 | 0 | 0 | 0 | 0 | -400595.1788 | 0 | 0 | 288517.778 | 0 | 0
2016-07-07 03:00 | 505.2153 | 28200.7835 | 0 | 0 | 0 | 556249 | 0 | 0 | 0 | 0 | 1074441.6839 | 0 | 2742187.5538 | 317130.5155 | 0 | 0 | 0 | 0 | 0 | -400595.1788 | 0 | 0 | 288517.778 | 0 | 0
2016-07-07 04:00 | 17.4441 | 603668.9464 | 0 | 0 | 0 | 519251 | 0 | 0 | 0 | 0 | 1268914.2397 | 0 | 2453669.7758 | 317130.5155 | 0 | 0 | 0 | 0 | 0 | 211383.2128 | 0 | 0 | 288517.778 | 0 | 0
2016-07-07 05:00 | 0 | 0 | 0 | 0 | 0 | 487018 | 0 | 0 | 0 | 0 | 937649.6762 | 0 | 2165151.9978 | 317130.5155 | 0 | 0 | 0 | 0 | 0 | -360070.1777 | 0 | 0 | 288517.778 | 0 | 0
2016-07-07 06:00 | 0 | 0 | 0 | 0 | 0 | 460529 | 0 | 0 | 0 | 0 | 630754.9927 | 0 | 1876634.2198 | 317130.5155 | 0 | 0 | 0 | 0 | 0 | -333581.1777 | 0 | 0 | 288517.778 | 0 | 0
2016-07-07 07:00 | 0 | 0 | 0 | 0 | 0 | 441619 | 0 | 0 | 0 | 0 | 341257.5093 | 0 | 1588116.4419 | 317130.5155 | 0 | 0 | 0 | 0 | 0 | -314671.1777 | 0 | 0 | 288517.778 | 0 | 0
2016-07-07 08:00 | 0 | 531267.8446 | 0 | 0 | 0 | 432270 | 0 | 0 | 0 | 0 | 432335.5263 | 0 | 1588116.4419 | 317130.5155 | 0 | 0 | 0 | 0 | 0 | 98997.8446 | 0 | 0 | 0 | 0 | 0
2016-07-07 09:00 | 0 | 0 | 0 | 0 | 0 | 434678 | 0 | 0 | 0 | 0 | 149223.7629 | 0 | 1299598.6639 | 317130.5155 | 0 | 0 | 0 | 0 | 0 | -307730.1777 | 0 | 0 | 288517.778 | 0 | 0
2016-07-07 10:00 | 0 | 498294.9325 | 0 | 0 | 0 | 447332 | 0 | 0 | 0 | 0 | 312901.6573 | 0 | 1011080.8859 | 317130.5155 | 0 | 0 | 0 | 0 | 0 | 177910.7548 | 0 | 0 | 288517.778 | 0 | 0
2016-07-07 11:00 | 138.6806 | 0 | 0 | 0 | 0 | 467197 | 0 | 0 | 0 | 0 | 0 | 0 | 722563.1079 | 317130.5155 | 0 | 0 | 0 | 0 | 0 | -340110.4971 | 0 | 0 | 288517.778 | 0 | 0
2016-07-07 12:00 | 110768.028 | 253925.1497 | 0 | 0 | 0 | 491641 | 0 | 0 | 0 | 0 | 0 | 0 | 434045.3299 | 317130.5155 | 0 | 0 | 0 | 0 | 0 | 0 | 0 | 0 | 288517.778 | 0 | 0
2016-07-07 13:00 | 535604.3379 | 0 | 0 | 0 | 0 | 521731 | 0 | 0 | 0 | 0 | 0 | 0 | 446408.2219 | 318502.228 | 0 | 0 | 0 | 0 | 0 | 0 | 0 | 12487.7697 | 0 | 1385.5682 | 0
2016-07-07 14:00 | 902624.4246 | 0 | 0 | 0 | 0 | 555164 | 0 | 0 | 0 | 0 | 62868.1191 | 0 | 721370.7667 | 319873.9406 | 0 | 0 | 0 | 0 | 0 | 68334.9121 | 0 | 277739.9442 | 0 | 1385.5682 | 0
2016-07-07 15:00 | 1081268.7842 | 0 | 0 | 0 | 0 | 587617 | 0 | 0 | 0 | 0 | 260232.2891 | 0 | 996333.3115 | 321245.6531 | 0 | 0 | 0 | 0 | 0 | 214526.2717 | 0 | 277739.9442 | 0 | 1385.5682 | 0
2016-07-07 16:00 | 1154979.2877 | 0 | 0 | 0 | 0 | 614204 | 0 | 0 | 0 | 0 | 500950.0823 | 0 | 1271295.8563 | 322617.3657 | 0 | 0 | 0 | 0 | 0 | 261649.7752 | 0 | 277739.9442 | 0 | 1385.5682 | 0
2016-07-07 17:00 | 1199108.9056 | 0 | 0 | 0 | 0 | 635168 | 0 | 0 | 0 | 0 | 762980.244 | 0 | 1546258.4011 | 323989.0782 | 0 | 0 | 0 | 0 | 0 | 284815.3931 | 0 | 277739.9442 | 0 | 1385.5682 | 0
2016-07-07 18:00 | 1221441.0735 | 0 | 0 | 0 | 0 | 654364 | 0 | 0 | 0 | 0 | 1027895.6801 | 0 | 1821220.9459 | 325360.7908 | 0 | 0 | 0 | 0 | 0 | 287951.5611 | 0 | 277739.9442 | 0 | 1385.5682 | 0
2016-07-07 19:00 | 1242032.2918 | 0 | 0 | 0 | 0 | 664473 | 0 | 0 | 0 | 0 | 1302454.7571 | 0 | 2096183.4907 | 326732.5033 | 0 | 0 | 0 | 0 | 0 | 298433.7794 | 0 | 277739.9442 | 0 | 1385.5682 | 0
2016-07-07 20:00 | 1256195.9417 | 0 | 0 | 0 | 0 | 671071 | 0 | 0 | 0 | 0 | 1583974.232 | 0 | 2371146.0355 | 328104.2158 | 0 | 0 | 0 | 0 | 0 | 305999.4292 | 0 | 277739.9442 | 0 | 1385.5682 | 0
2016-07-07 21:00 | 1224178.5773 | 0 | 0 | 0 | 0 | 673729 | 0 | 0 | 0 | 0 | 1833592.3716 | 0 | 2646108.5803 | 329475.9284 | 0 | 0 | 0 | 0 | 0 | 271324.0648 | 0 | 277739.9442 | 0 | 1385.5682 | 0
2016-07-07 22:00 | 1154925.2696 | 0 | 0 | 0 | 0 | 668069 | 0 | 0 | 0 | 0 | 2024704.6682 | 0 | 2921071.1251 | 330847.6409 | 0 | 0 | 0 | 0 | 0 | 207730.7571 | 0 | 277739.9442 | 0 | 1385.5682 | 0
2016-07-07 23:00 | 989372.6401 | 0 | 0 | 0 | 0 | 654646 | 0 | 0 | 0 | 0 | 2075857.7056 | 0 | 3196033.6699 | 332219.3535 | 0 | 0 | 0 | 0 | 0 | 55601.1276 | 0 | 277739.9442 | 0 | 1385.5682 | 0
2016-07-08 | 786926.2892 | 0 | 0 | 0 | 0 | 638410 | 0 | 0 | 0 | 0 | 2147429.511 | 0 | 3264675.5974 | 333591.066 | 0 | 0 | 0 | 0 | 0 | 77795.4406 | 0 | 69335.2803 | 0 | 1385.5682 | 0
2016-07-08 01:00 | 250991.039 | 0 | 0 | 0 | 0 | 621532 | 0 | 0 | 0 | 0 | 1806531.8268 | 0 | 3264675.5974 | 333591.066 | 0 | 0 | 0 | 0 | 0 | -370540.961 | 0 | 0 | 0 | 0 | 0
2016-07-08 02:00 | 9648.3645 | 377465.2609 | 0 | 0 | 0 | 593605 | 0 | 0 | 0 | 0 | 1733351.7587 | 0 | 2976157.8194 | 333591.066 | 0 | 0 | 0 | 0 | 0 | -79543.5523 | 0 | 0 | 288517.778 | 0 | 0
2016-07-08 03:00 | 537.7902 | 27777.2086 | 0 | 0 | 0 | 555858 | 0 | 0 | 0 | 0 | 1364804.1942 | 0 | 2687640.0414 | 333591.066 | 0 | 0 | 0 | 0 | 0 | -400595.1788 | 0 | 0 | 288517.778 | 0 | 0
2016-07-08 04:00 | 18.401 | 0 | 0 | 0 | 0 | 518604 | 0 | 0 | 0 | 0 | 1004497.4396 | 0 | 2399122.2635 | 333591.066 | 0 | 0 | 0 | 0 | 0 | -391637.7767 | 0 | 0 | 288517.778 | 0 | 0
2016-07-08 05:00 | 0 | 0 | 0 | 0 | 0 | 488114 | 0 | 0 | 0 | 0 | 672224.5561 | 0 | 2110604.4855 | 333591.066 | 0 | 0 | 0 | 0 | 0 | -361166.1777 | 0 | 0 | 288517.778 | 0 | 0
2016-07-08 06:00 | 0 | 436770.5249 | 0 | 0 | 0 | 461874 | 0 | 0 | 0 | 0 | 765921.3556 | 0 | 1822086.7075 | 333591.066 | 0 | 0 | 0 | 0 | 0 | 101844.3472 | 0 | 0 | 288517.778 | 0 | 0
2016-07-08 07:00 | 0 | 0 | 0 | 0 | 0 | 442742 | 0 | 0 | 0 | 0 | 471769.5187 | 0 | 1542514.5655 | 333591.066 | 0 | 0 | 0 | 0 | 0 | -319730.2575 | 0 | 0 | 279572.142 | 0 | 0
2016-07-08 08:00 | 0 | 382776.1534 | 0 | 0 | 0 | 432778 | 0 | 0 | 0 | 0 | 425767.8198 | 0 | 1542514.5655 | 333591.066 | 0 | 0 | 0 | 0 | 0 | -50001.8466 | 0 | 0 | 0 | 0 | 0
2016-07-08 09:00 | 0 | 360880.0654 | 0 | 0 | 0 | 434603 | 0 | 0 | 0 | 0 | 474734.7164 | 0 | 1253996.7875 | 333591.066 | 0 | 0 | 0 | 0 | 0 | 53224.8877 | 0 | 0 | 288517.778 | 0 | 0
2016-07-08 10:00 | 0 | 0 | 0 | 0 | 0 | 446741 | 0 | 0 | 0 | 0 | 180524.993 | 0 | 965479.0095 | 333591.066 | 0 | 0 | 0 | 0 | 0 | -319793.1777 | 0 | 0 | 288517.778 | 0 | 0
2016-07-08 11:00 | 45.9298 | 288153.5544 | 0 | 0 | 0 | 464941 | 0 | 0 | 0 | 0 | 134714.7949 | 0 | 676961.2315 | 333591.066 | 0 | 0 | 0 | 0 | 0 | -49793.6935 | 0 | 0 | 288517.778 | 0 | 0
2016-07-08 12:00 | 97223.7104 | 247384.1647 | 0 | 0 | 0 | 491037 | 0 | 0 | 0 | 0 | 0 | 0 | 676961.2315 | 333591.066 | 0 | 0 | 0 | 0 | 0 | -146429.1249 | 0 | 0 | 0 | 0 | 0
2016-07-08 13:00 | 498757.3602 | 24941.6398 | 0 | 0 | 0 | 523699 | 0 | 0 | 0 | 0 | 0 | 0 | 676961.2315 | 333591.066 | 0 | 0 | 0 | 0 | 0 | 0 | 0 | 0 | 0 | 0 | 0
2016-07-08 14:00 | 858112.5197 | 0 | 0 | 0 | 0 | 557938 | 0 | 0 | 0 | 0 | 19365.0866 | 0 | 951923.7763 | 334962.7786 | 0 | 0 | 0 | 0 | 0 | 21049.0072 | 0 | 277739.9442 | 0 | 1385.5682 | 0
2016-07-08 15:00 | 1040409.8368 | 0 | 0 | 0 | 0 | 591140 | 0 | 0 | 0 | 0 | 175897.865 | 0 | 1226886.3211 | 336334.4911 | 0 | 0 | 0 | 0 | 0 | 170144.3243 | 0 | 277739.9442 | 0 | 1385.5682 | 0
2016-07-08 16:00 | 1119667.6933 | 0 | 0 | 0 | 0 | 616688 | 0 | 0 | 0 | 0 | 381843.7113 | 0 | 1501848.8659 | 337706.2036 | 0 | 0 | 0 | 0 | 0 | 223854.1808 | 0 | 277739.9442 | 0 | 1385.5682 | 0
2016-07-08 17:00 | 1163249.9594 | 0 | 0 | 0 | 0 | 637306 | 0 | 0 | 0 | 0 | 750391.2759 | 0 | 1624572.4462 | 339077.9162 | 0 | 0 | 0 | 0 | 0 | 400595.1788 | 0 | 123963.2124 | 0 | 1385.5682 | 0
2016-07-08 18:00 | 1192084.3506 | 0 | 0 | 0 | 0 | 652156 | 0 | 0 | 0 | 0 | 990329.887 | 0 | 1899534.991 | 340449.6287 | 0 | 0 | 0 | 0 | 0 | 260802.8381 | 0 | 277739.9442 | 0 | 1385.5682 | 0
2016-07-08 19:00 | 1210293.2269 | 0 | 0 | 0 | 0 | 661112 | 0 | 0 | 0 | 0 | 1238781.1443 | 0 | 2174497.5358 | 341821.3413 | 0 | 0 | 0 | 0 | 0 | 270055.7145 | 0 | 277739.9442 | 0 | 1385.5682 | 0
2016-07-08 20:00 | 1223968.3418 | 0 | 0 | 0 | 0 | 666277 | 0 | 0 | 0 | 0 | 1495061.7072 | 0 | 2449460.0806 | 343193.0538 | 0 | 0 | 0 | 0 | 0 | 278565.8293 | 0 | 277739.9442 | 0 | 1385.5682 | 0
2016-07-08 21:00 | 1189952.4468 | 0 | 0 | 0 | 0 | 666264 | 0 | 0 | 0 | 0 | 1720059.6068 | 0 | 2724422.6254 | 344564.7663 | 0 | 0 | 0 | 0 | 0 | 244562.9343 | 0 | 277739.9442 | 0 | 1385.5682 | 0
2016-07-08 22:00 | 1134015.6153 | 0 | 0 | 0 | 0 | 657650 | 0 | 0 | 0 | 0 | 1901520.5014 | 0 | 2999385.1702 | 345936.4789 | 0 | 0 | 0 | 0 | 0 | 197240.1028 | 0 | 277739.9442 | 0 | 1385.5682 | 0
2016-07-08 23:00 | 959704.4249 | 0 | 0 | 0 | 0 | 641615 | 0 | 0 | 0 | 0 | 2027700.9766 | 0 | 3177140.8247 | 347308.1914 | 0 | 0 | 0 | 0 | 0 | 137152.6904 | 0 | 179551.1662 | 0 | 1385.5682 | 0
2016-07-09 | 752605.2795 | 0 | 0 | 0 | 0 | 621080 | 0 | 0 | 0 | 0 | 2147429.511 | 0 | 3177140.8247 | 348679.904 | 0 | 0 | 0 | 0 | 0 | 130139.7113 | 0 | 0 | 0 | 1385.5682 | 0
2016-07-09 01:00 | 273375.2058 | 0 | 0 | 0 | 0 | 600655 | 0 | 0 | 0 | 0 | 1963124.0969 | 0 | 2888623.0467 | 348679.904 | 0 | 0 | 0 | 0 | 0 | -200331.9719 | 0 | 0 | 288517.778 | 0 | 0
2016-07-09 02:00 | 9254.2192 | 36276.7796 | 0 | 0 | 0 | 573074 | 0 | 0 | 0 | 0 | 1594576.5323 | 0 | 2600105.2687 | 348679.904 | 0 | 0 | 0 | 0 | 0 | -400595.1788 | 0 | 0 | 288517.778 | 0 | 0
2016-07-09 03:00 | 482.8268 | 9000.172 | 0 | 0 | 0 | 537026 | 0 | 0 | 0 | 0 | 1226028.9678 | 0 | 2311587.4907 | 348679.904 | 0 | 0 | 0 | 0 | 0 | -400595.1788 | 0 | 0 | 288517.778 | 0 | 0
2016-07-09 04:00 | 44.6358 | 481780.6001 | 0 | 0 | 0 | 503058 | 0 | 0 | 0 | 0 | 1323286.8213 | 0 | 2023069.7127 | 348679.904 | 0 | 0 | 0 | 0 | 0 | 105715.0582 | 0 | 0 | 288517.778 | 0 | 0
2016-07-09 05:00 | 0 | 0 | 0 | 0 | 0 | 472233 | 0 | 0 | 0 | 0 | 1026971.5377 | 0 | 1734551.9347 | 306491.9992 | 0 | 0 | 0 | 0 | 0 | -322081.8301 | 0 | 0 | 288517.778 | 0 | 42187.9047
2016-07-09 06:00 | 0 | 0 | 0 | 0 | 0 | 446984 | 0 | 0 | 0 | 0 | 732538.2542 | 0 | 1446034.1568 | 306491.9992 | 0 | 0 | 0 | 0 | 0 | -320036.1777 | 0 | 0 | 288517.778 | 0 | 0
2016-07-09 07:00 | 0 | 0 | 0 | 0 | 0 | 427811 | 0 | 0 | 0 | 0 | 455744.1307 | 0 | 1157516.3788 | 306491.9992 | 0 | 0 | 0 | 0 | 0 | -300863.1777 | 0 | 0 | 288517.778 | 0 | 0
2016-07-09 08:00 | 0 | 396074.0016 | 0 | 0 | 0 | 415102 | 0 | 0 | 0 | 0 | 438238.3722 | 0 | 1157516.3788 | 306491.9992 | 0 | 0 | 0 | 0 | 0 | -19027.9984 | 0 | 0 | 0 | 0 | 0
2016-07-09 09:00 | 0 | 0 | 0 | 0 | 0 | 408303 | 0 | 0 | 0 | 0 | 179391.6088 | 0 | 868998.6008 | 306491.9992 | 0 | 0 | 0 | 0 | 0 | -281355.1777 | 0 | 0 | 288517.778 | 0 | 0
2016-07-09 10:00 | 0 | 368963.5698 | 0 | 0 | 0 | 405812 | 0 | 0 | 0 | 0 | 262283.0495 | 0 | 580480.8228 | 306491.9992 | 0 | 0 | 0 | 0 | 0 | 90099.3921 | 0 | 0 | 288517.778 | 0 | 0
2016-07-09 11:00 | 56.9065 | 0 | 0 | 0 | 0 | 412095 | 0 | 0 | 0 | 0 | 0 | 0 | 291963.0448 | 306491.9992 | 0 | 0 | 0 | 0 | 0 | -285090.2712 | 0 | 0 | 288517.778 | 0 | 0
2016-07-09 12:00 | 107593.5755 | 196987.6022 | 0 | 0 | 0 | 431529 | 0 | 0 | 0 | 0 | 0 | 0 | 3445.2668 | 306491.9992 | 0 | 0 | 0 | 0 | 0 | 0 | 0 | 0 | 288517.778 | 0 | 0
2016-07-09 13:00 | 520472.8576 | 0 | 0 | 0 | 0 | 461399 | 0 | 0 | 0 | 0 | 0 | 0 | 60556.6732 | 307863.7118 | 0 | 0 | 0 | 0 | 0 | 0 | 0 | 57688.2893 | 0 | 1385.5682 | 0
2016-07-09 14:00 | 773614.5125 | 0 | 0 | 0 | 0 | 494489 | 0 | 0 | 0 | 0 | 0 | 0 | 335519.218 | 309235.4243 | 0 | 0 | 0 | 0 | 0 | 0 | 0 | 277739.9442 | 0 | 1385.5682 | 0
2016-07-09 15:00 | 804382.5125 | 0 | 0 | 0 | 0 | 525257 | 0 | 0 | 0 | 0 | 0 | 0 | 610481.7628 | 310607.1369 | 0 | 0 | 0 | 0 | 0 | 0 | 0 | 277739.9442 | 0 | 1385.5682 | 0
2016-07-09 16:00 | 1118962.0665 | 0 | 0 | 0 | 0 | 550195 | 0 | 0 | 0 | 0 | 266470.2297 | 0 | 885444.3077 | 311978.8494 | 0 | 0 | 0 | 0 | 0 | 289641.554 | 0 | 277739.9442 | 0 | 1385.5682 | 0
2016-07-09 17:00 | 1175974.9167 | 0 | 0 | 0 | 0 | 569722 | 0 | 0 | 0 | 0 | 567427.4416 | 0 | 1160406.8525 | 313350.5619 | 0 | 0 | 0 | 0 | 0 | 327127.4042 | 0 | 277739.9442 | 0 | 1385.5682 | 0
2016-07-09 18:00 | 1195905.9691 | 0 | 0 | 0 | 0 | 583892 | 0 | 0 | 0 | 0 | 873684.8217 | 0 | 1435369.3973 | 314722.2745 | 0 | 0 | 0 | 0 | 0 | 332888.4566 | 0 | 277739.9442 | 0 | 1385.5682 | 0
2016-07-09 19:00 | 1215104.1185 | 0 | 0 | 0 | 0 | 595393 | 0 | 0 | 0 | 0 | 1187023.5793 | 0 | 1710331.9421 | 316093.987 | 0 | 0 | 0 | 0 | 0 | 340585.606 | 0 | 277739.9442 | 0 | 1385.5682 | 0
2016-07-09 20:00 | 1228415.7007 | 0 | 0 | 0 | 0 | 603013 | 0 | 0 | 0 | 0 | 1505598.5924 | 0 | 1985294.4869 | 317465.6996 | 0 | 0 | 0 | 0 | 0 | 346277.1882 | 0 | 277739.9442 | 0 | 1385.5682 | 0
2016-07-09 21:00 | 1194620.7056 | 0 | 0 | 0 | 0 | 605780 | 0 | 0 | 0 | 0 | 1790536.5701 | 0 | 2260257.0317 | 318837.4121 | 0 | 0 | 0 | 0 | 0 | 309715.1931 | 0 | 277739.9442 | 0 | 1385.5682 | 0
2016-07-09 22:00 | 1149915.3253 | 0 | 0 | 0 | 0 | 600420 | 0 | 0 | 0 | 0 | 2039276.7979 | 0 | 2535219.5765 | 320209.1247 | 0 | 0 | 0 | 0 | 0 | 270369.8128 | 0 | 277739.9442 | 0 | 1385.5682 | 0
2016-07-09 23:00 | 985232.8093 | 0 | 0 | 0 | 0 | 588550 | 0 | 0 | 0 | 0 | 2147429.511 | 0 | 2810182.1213 | 321580.8372 | 0 | 0 | 0 | 0 | 0 | 117557.2969 | 0 | 277739.9442 | 0 | 1385.5682 | 0
2016-07-10 | 753038.6797 | 0 | 0 | 0 | 0 | 572382 | 0 | 0 | 0 | 0 | 2147429.511 | 0 | 2987660.5216 | 322952.5497 | 0 | 0 | 0 | 0 | 0 | 0 | 0 | 179271.1115 | 0 | 1385.5682 | 0
2016-07-10 01:00 | 266520.3365 | 0 | 0 | 0 | 0 | 557030 | 0 | 0 | 0 | 0 | 1996952.6171 | 0 | 2699142.7436 | 322952.5497 | 0 | 0 | 0 | 0 | 0 | -163561.8412 | 0 | 0 | 288517.778 | 0 | 0
2016-07-10 02:00 | 9146.9631 | 124992.858 | 0 | 0 | 0 | 534735 | 0 | 0 | 0 | 0 | 1628405.0526 | 0 | 2699142.7436 | 322952.5497 | 0 | 0 | 0 | 0 | 0 | -400595.1788 | 0 | 0 | 0 | 0 | 0
2016-07-10 03:00 | 547.2044 | 0 | 0 | 0 | 0 | 504637 | 0 | 0 | 0 | 0 | 1281434.4372 | 0 | 2410624.9656 | 322952.5497 | 0 | 0 | 0 | 0 | 0 | -377141.9733 | 0 | 0 | 288517.778 | 0 | 0
2016-07-10 04:00 | 14.8151 | 0 | 0 | 0 | 0 | 472865 | 0 | 0 | 0 | 0 | 963204.2636 | 0 | 2122107.1876 | 322952.5497 | 0 | 0 | 0 | 0 | 0 | -345902.3626 | 0 | 0 | 288517.778 | 0 | 0
2016-07-10 05:00 | 0 | 0 | 0 | 0 | 0 | 445168 | 0 | 0 | 0 | 0 | 670441.7001 | 0 | 1833589.4096 | 322952.5497 | 0 | 0 | 0 | 0 | 0 | -318220.1777 | 0 | 0 | 288517.778 | 0 | 0
2016-07-10 06:00 | 0 | 546701.4951 | 0 | 0 | 0 | 423042 | 0 | 0 | 0 | 0 | 901000.4322 | 0 | 1545071.6317 | 322952.5497 | 0 | 0 | 0 | 0 | 0 | 250607.3175 | 0 | 0 | 288517.778 | 0 | 0
2016-07-10 07:00 | 0 | 0 | 0 | 0 | 0 | 405389 | 0 | 0 | 0 | 0 | 644834.5487 | 0 | 1256553.8537 | 322952.5497 | 0 | 0 | 0 | 0 | 0 | -278441.1777 | 0 | 0 | 288517.778 | 0 | 0
2016-07-10 08:00 | 0 | 0 | 0 | 0 | 0 | 392995 | 0 | 0 | 0 | 0 | 283279.1487 | 0 | 1256553.8537 | 322952.5497 | 0 | 0 | 0 | 0 | 0 | -392995 | 0 | 0 | 0 | 0 | 0
2016-07-10 09:00 | 0 | 0 | 0 | 0 | 0 | 386041 | 0 | 0 | 0 | 0 | 44913.4252 | 0 | 968036.0757 | 322952.5497 | 0 | 0 | 0 | 0 | 0 | -259093.1777 | 0 | 0 | 288517.778 | 0 | 0
2016-07-10 10:00 | 0 | 467150.2557 | 0 | 0 | 0 | 382415 | 0 | 0 | 0 | 0 | 239661.8571 | 0 | 679518.2977 | 322952.5497 | 0 | 0 | 0 | 0 | 0 | 211683.0781 | 0 | 0 | 288517.778 | 0 | 0
2016-07-10 11:00 | 40.1591 | 0 | 0 | 0 | 0 | 387490 | 0 | 0 | 0 | 0 | 0 | 0 | 391000.5197 | 322952.5497 | 0 | 0 | 0 | 0 | 0 | -260502.0185 | 0 | 0 | 288517.778 | 0 | 0
2016-07-10 12:00 | 99149.0723 | 181606.1054 | 0 | 0 | 0 | 407703 | 0 | 0 | 0 | 0 | 0 | 0 | 102482.7417 | 322952.5497 | 0 | 0 | 0 | 0 | 0 | 0 | 0 | 0 | 288517.778 | 0 | 0
2016-07-10 13:00 | 518714.7737 | 0 | 0 | 0 | 0 | 435099 | 0 | 0 | 0 | 0 | 0 | 0 | 183890.6451 | 324324.2623 | 0 | 0 | 0 | 0 | 0 | 0 | 0 | 82230.2055 | 0 | 1385.5682 | 0
2016-07-10 14:00 | 745264.5125 | 0 | 0 | 0 | 0 | 466139 | 0 | 0 | 0 | 0 | 0 | 0 | 458853.1899 | 325695.9748 | 0 | 0 | 0 | 0 | 0 | 0 | 0 | 277739.9442 | 0 | 1385.5682 | 0
2016-07-10 15:00 | 775672.5125 | 0 | 0 | 0 | 0 | 496547 | 0 | 0 | 0 | 0 | 0 | 0 | 733815.7347 | 327067.6874 | 0 | 0 | 0 | 0 | 0 | 0 | 0 | 277739.9442 | 0 | 1385.5682 | 0
2016-07-10 16:00 | 890220.3793 | 0 | 0 | 0 | 0 | 524202 | 0 | 0 | 0 | 0 | 79941.4375 | 0 | 1008778.2795 | 328439.3999 | 0 | 0 | 0 | 0 | 0 | 86892.8668 | 0 | 277739.9442 | 0 | 1385.5682 | 0
2016-07-10 17:00 | 1190006.2038 | 0 | 0 | 0 | 0 | 547624 | 0 | 0 | 0 | 0 | 414137.5936 | 0 | 1283740.8243 | 329811.1125 | 0 | 0 | 0 | 0 | 0 | 363256.6914 | 0 | 277739.9442 | 0 | 1385.5682 | 0
2016-07-10 18:00 | 1204018.5138 | 0 | 0 | 0 | 0 | 566798 | 0 | 0 | 0 | 0 | 743584.9948 | 0 | 1558703.3691 | 331182.825 | 0 | 0 | 0 | 0 | 0 | 358095.0013 | 0 | 277739.9442 | 0 | 1385.5682 | 0
2016-07-10 19:00 | 1226019.3378 | 0 | 0 | 0 | 0 | 581698 | 0 | 0 | 0 | 0 | 1079565.1541 | 0 | 1833665.9139 | 332554.5375 | 0 | 0 | 0 | 0 | 0 | 365195.8253 | 0 | 277739.9442 | 0 | 1385.5682 | 0
2016-07-10 20:00 | 1256877.07 | 0 | 0 | 0 | 0 | 592595 | 0 | 0 | 0 | 0 | 1433909.187 | 0 | 2108628.4587 | 333926.2501 | 0 | 0 | 0 | 0 | 0 | 385156.5575 | 0 | 277739.9442 | 0 | 1385.5682 | 0
2016-07-10 21:00 | 1217754.4143 | 0 | 0 | 0 | 0 | 599783 | 0 | 0 | 0 | 0 | 1745647.4166 | 0 | 2383591.0035 | 335297.9626 | 0 | 0 | 0 | 0 | 0 | 338845.9018 | 0 | 277739.9442 | 0 | 1385.5682 | 0
2016-07-10 22:00 | 1158775.207 | 0 | 0 | 0 | 0 | 600387 | 0 | 0 | 0 | 0 | 2002569.0956 | 0 | 2658553.5483 | 336669.6752 | 0 | 0 | 0 | 0 | 0 | 279262.6945 | 0 | 277739.9442 | 0 | 1385.5682 | 0
2016-07-10 23:00 | 1027815.4857 | 0 | 0 | 0 | 0 | 591233 | 0 | 0 | 0 | 0 | 2147429.511 | 0 | 2933516.0931 | 338041.3877 | 0 | 0 | 0 | 0 | 0 | 157456.9732 | 0 | 277739.9442 | 0 | 1385.5682 | 0
2016-07-11 | 766167.4136 | 0 | 0 | 0 | 0 | 576878 | 0 | 0 | 0 | 0 | 2147429.511 | 0 | 3119540.9001 | 339413.1003 | 0 | 0 | 0 | 0 | 0 | 0 | 0 | 187903.8454 | 0 | 1385.5682 | 0
2016-07-11 01:00 | 253292.5171 | 0 | 0 | 0 | 0 | 564175 | 0 | 0 | 0 | 0 | 1978209.6232 | 0 | 2831023.1221 | 339413.1003 | 0 | 0 | 0 | 0 | 0 | -183934.6606 | 0 | 0 | 288517.778 | 0 | 0
2016-07-11 02:00 | 9067.0346 | 132002.7865 | 0 | 0 | 0 | 541665 | 0 | 0 | 0 | 0 | 1609662.0587 | 0 | 2831023.1221 | 339413.1003 | 0 | 0 | 0 | 0 | 0 | -400595.1788 | 0 | 0 | 0 | 0 | 0
2016-07-11 03:00 | 565.346 | 0 | 0 | 0 | 0 | 509761 | 0 | 0 | 0 | 0 | 1257994.0536 | 0 | 2542505.3441 | 339413.1003 | 0 | 0 | 0 | 0 | 0 | -382247.8317 | 0 | 0 | 288517.778 | 0 | 0
2016-07-11 04:00 | 16.7227 | 0 | 0 | 0 | 0 | 477528 | 0 | 0 | 0 | 0 | 935475.6749 | 0 | 2253987.5661 | 339413.1003 | 0 | 0 | 0 | 0 | 0 | -350563.455 | 0 | 0 | 288517.778 | 0 | 0
2016-07-11 05:00 | 0 | 0 | 0 | 0 | 0 | 450542 | 0 | 0 | 0 | 0 | 637769.0315 | 0 | 1965469.7881 | 339413.1003 | 0 | 0 | 0 | 0 | 0 | -323594.1777 | 0 | 0 | 288517.778 | 0 | 0
2016-07-11 06:00 | 0 | 574121.5038 | 0 | 0 | 0 | 428646 | 0 | 0 | 0 | 0 | 888398.4915 | 0 | 1676952.0101 | 339413.1003 | 0 | 0 | 0 | 0 | 0 | 272423.3261 | 0 | 0 | 288517.778 | 0 | 0
2016-07-11 07:00 | 0 | 0 | 0 | 0 | 0 | 412850 | 0 | 0 | 0 | 0 | 625368.488 | 0 | 1388434.2321 | 339413.1003 | 0 | 0 | 0 | 0 | 0 | -285902.1777 | 0 | 0 | 288517.778 | 0 | 0
2016-07-11 08:00 | 0 | 0 | 0 | 0 | 0 | 406101 | 0 | 0 | 0 | 0 | 368547.5645 | 0 | 1099916.4542 | 339413.1003 | 0 | 0 | 0 | 0 | 0 | -279153.1777 | 0 | 0 | 288517.778 | 0 | 0
2016-07-11 09:00 | 0 | 10380.8212 | 0 | 0 | 0 | 410976 | 0 | 0 | 0 | 0 | 0 | 0 | 1099916.4542 | 339413.1003 | 0 | 0 | 0 | 0 | 0 | -400595.1788 | 0 | 0 | 0 | 0 | 0
2016-07-11 10:00 | 0 | 613935.7314 | 0 | 0 | 0 | 424742 | 0 | 0 | 0 | 0 | 290850.2294 | 0 | 811398.6762 | 339413.1003 | 0 | 0 | 0 | 0 | 0 | 316141.5537 | 0 | 0 | 288517.778 | 0 | 0
2016-07-11 11:00 | 49.624 | 0 | 0 | 0 | 0 | 443139 | 0 | 0 | 0 | 0 | 0 | 0 | 522880.8982 | 339413.1003 | 0 | 0 | 0 | 0 | 0 | -316141.5537 | 0 | 0 | 288517.778 | 0 | 0
2016-07-11 12:00 | 111300.6775 | 231534.5001 | 0 | 0 | 0 | 469783 | 0 | 0 | 0 | 0 | 0 | 0 | 234363.1202 | 339413.1003 | 0 | 0 | 0 | 0 | 0 | 0 | 0 | 0 | 288517.778 | 0 | 0
2016-07-11 13:00 | 554877.342 | 0 | 0 | 0 | 0 | 501025 | 0 | 0 | 0 | 0 | 0 | 0 | 286305.2262 | 340784.8128 | 0 | 0 | 0 | 0 | 0 | 0 | 0 | 52466.7737 | 0 | 1385.5682 | 0
2016-07-11 14:00 | 814943.5125 | 0 | 0 | 0 | 0 | 535818 | 0 | 0 | 0 | 0 | 0 | 0 | 561267.771 | 342156.5253 | 0 | 0 | 0 | 0 | 0 | 0 | 0 | 277739.9442 | 0 | 1385.5682 | 0
2016-07-11 15:00 | 847549.5125 | 0 | 0 | 0 | 0 | 568424 | 0 | 0 | 0 | 0 | 0 | 0 | 836230.3158 | 343528.2379 | 0 | 0 | 0 | 0 | 0 | 0 | 0 | 277739.9442 | 0 | 1385.5682 | 0
2016-07-11 16:00 | 1154398.8498 | 0 | 0 | 0 | 0 | 596823 | 0 | 0 | 0 | 0 | 256174.3103 | 0 | 1111192.8606 | 344899.9504 | 0 | 0 | 0 | 0 | 0 | 278450.3373 | 0 | 277739.9442 | 0 | 1385.5682 | 0
2016-07-11 17:00 | 1225676.6609 | 0 | 0 | 0 | 0 | 621048 | 0 | 0 | 0 | 0 | 555637.2069 | 0 | 1386155.4054 | 346271.663 | 0 | 0 | 0 | 0 | 0 | 325503.1484 | 0 | 277739.9442 | 0 | 1385.5682 | 0
2016-07-11 18:00 | 1244513.9226 | 0 | 0 | 0 | 0 | 640543 | 0 | 0 | 0 | 0 | 854494.9842 | 0 | 1661117.9502 | 347643.3755 | 0 | 0 | 0 | 0 | 0 | 324845.4101 | 0 | 277739.9442 | 0 | 1385.5682 | 0
2016-07-11 19:00 | 1275009.7489 | 0 | 0 | 0 | 0 | 654436 | 0 | 0 | 0 | 0 | 1168627.3617 | 0 | 1936080.495 | 349015.088 | 0 | 0 | 0 | 0 | 0 | 341448.2364 | 0 | 277739.9442 | 0 | 1385.5682 | 0
2016-07-11 20:00 | 1299833.5404 | 0 | 0 | 0 | 0 | 663615 | 0 | 0 | 0 | 0 | 1497152.9474 | 0 | 2211043.0398 | 350386.8006 | 0 | 0 | 0 | 0 | 0 | 357093.028 | 0 | 277739.9442 | 0 | 1385.5682 | 0
2016-07-11 21:00 | 1261334.3465 | 0 | 0 | 0 | 0 | 666782 | 0 | 0 | 0 | 0 | 1787345.6347 | 0 | 2486005.5846 | 351758.5131 | 0 | 0 | 0 | 0 | 0 | 315426.834 | 0 | 277739.9442 | 0 | 1385.5682 | 0
2016-07-11 22:00 | 1204901.7742 | 0 | 0 | 0 | 0 | 661340 | 0 | 0 | 0 | 0 | 2030626.9955 | 0 | 2760968.1294 | 353130.2257 | 0 | 0 | 0 | 0 | 0 | 264436.2617 | 0 | 277739.9442 | 0 | 1385.5682 | 0
2016-07-11 23:00 | 1053922.7684 | 0 | 0 | 0 | 0 | 647838 | 0 | 0 | 0 | 0 | 2147429.511 | 0 | 3035930.6742 | 354501.9382 | 0 | 0 | 0 | 0 | 0 | 126959.256 | 0 | 277739.9442 | 0 | 1385.5682 | 0
2016-07-12 | 741401.0451 | 0 | 0 | 0 | 0 | 629895 | 0 | 0 | 0 | 0 | 2147429.511 | 0 | 3144949.9463 | 355873.6508 | 0 | 0 | 0 | 0 | 0 | 0 | 0 | 110120.4769 | 0 | 1385.5682 | 0
2016-07-12 01:00 | 244032.3794 | 0 | 0 | 0 | 0 | 611767 | 0 | 0 | 0 | 0 | 1947252.7364 | 0 | 2856432.1683 | 313685.746 | 0 | 0 | 0 | 0 | 0 | -217583.4507 | 0 | 0 | 288517.778 | 0 | 42187.9047
2016-07-12 02:00 | 8886.6402 | 63853.376 | 0 | 0 | 0 | 583447 | 0 | 0 | 0 | 0 | 1594194.3078 | 0 | 2567914.3904 | 313685.746 | 0 | 0 | 0 | 0 | 0 | -383759.1615 | 0 | 0 | 288517.778 | 0 | 0
2016-07-12 03:00 | 549.4293 | 143747.3919 | 0 | 0 | 0 | 544892 | 0 | 0 | 0 | 0 | 1225646.7433 | 0 | 2567914.3904 | 313685.746 | 0 | 0 | 0 | 0 | 0 | -400595.1788 | 0 | 0 | 0 | 0 | 0
2016-07-12 04:00 | 22.9898 | 0 | 0 | 0 | 0 | 509022 | 0 | 0 | 0 | 0 | 874159.6504 | 0 | 2279396.6124 | 313685.746 | 0 | 0 | 0 | 0 | 0 | -382051.1879 | 0 | 0 | 288517.778 | 0 | 0
2016-07-12 05:00 | 0 | 0 | 0 | 0 | 0 | 477314 | 0 | 0 | 0 | 0 | 551822.7669 | 0 | 1990878.8344 | 313685.746 | 0 | 0 | 0 | 0 | 0 | -350366.1777 | 0 | 0 | 288517.778 | 0 | 0
2016-07-12 06:00 | 0 | 724145.3565 | 0 | 0 | 0 | 450498 | 0 | 0 | 0 | 0 | 920370.3315 | 0 | 1702361.0564 | 313685.746 | 0 | 0 | 0 | 0 | 0 | 400595.1788 | 0 | 0 | 288517.778 | 0 | 0
2016-07-12 07:00 | 0 | 0 | 0 | 0 | 0 | 431704 | 0 | 0 | 0 | 0 | 639994.648 | 0 | 1413843.2784 | 313685.746 | 0 | 0 | 0 | 0 | 0 | -304756.1777 | 0 | 0 | 288517.778 | 0 | 0
2016-07-12 08:00 | 0 | 0 | 0 | 0 | 0 | 421999 | 0 | 0 | 0 | 0 | 368547.5645 | 0 | 1125325.5004 | 313685.746 | 0 | 0 | 0 | 0 | 0 | -295051.1777 | 0 | 0 | 288517.778 | 0 | 0
2016-07-12 09:00 | 0 | 22391.8212 | 0 | 0 | 0 | 422987 | 0 | 0 | 0 | 0 | 0 | 0 | 1125325.5004 | 313685.746 | 0 | 0 | 0 | 0 | 0 | -400595.1788 | 0 | 0 | 0 | 0 | 0
2016-07-12 10:00 | 0 | 638600.5775 | 0 | 0 | 0 | 436029 | 0 | 0 | 0 | 0 | 303157.8478 | 0 | 836807.7224 | 313685.746 | 0 | 0 | 0 | 0 | 0 | 329519.3998 | 0 | 0 | 288517.778 | 0 | 0
2016-07-12 11:00 | 30.7779 | 0 | 0 | 0 | 0 | 456498 | 0 | 0 | 0 | 0 | 0 | 0 | 548289.9444 | 313685.746 | 0 | 0 | 0 | 0 | 0 | -329519.3998 | 0 | 0 | 288517.778 | 0 | 0
2016-07-12 12:00 | 110541.7241 | 245444.4536 | 0 | 0 | 0 | 482934 | 0 | 0 | 0 | 0 | 0 | 0 | 259772.1664 | 313685.746 | 0 | 0 | 0 | 0 | 0 | 0 | 0 | 0 | 288517.778 | 0 | 0
2016-07-12 13:00 | 558698.7623 | 0 | 0 | 0 | 0 | 512658 | 0 | 0 | 0 | 0 | 0 | 0 | 303980.8085 | 315057.4586 | 0 | 0 | 0 | 0 | 0 | 0 | 0 | 44655.194 | 0 | 1385.5682 | 0
2016-07-12 14:00 | 825614.5125 | 0 | 0 | 0 | 0 | 546489 | 0 | 0 | 0 | 0 | 0 | 0 | 578943.3533 | 316429.1711 | 0 | 0 | 0 | 0 | 0 | 0 | 0 | 277739.9442 | 0 | 1385.5682 | 0
2016-07-12 15:00 | 992924.5018 | 0 | 0 | 0 | 0 | 578718 | 0 | 0 | 0 | 0 | 124274.5102 | 0 | 853905.8981 | 317800.8836 | 0 | 0 | 0 | 0 | 0 | 135080.9894 | 0 | 277739.9442 | 0 | 1385.5682 | 0
2016-07-12 16:00 | 1175778.4587 | 0 | 0 | 0 | 0 | 607314 | 0 | 0 | 0 | 0 | 390466.3407 | 0 | 1128868.4429 | 319172.5962 | 0 | 0 | 0 | 0 | 0 | 289338.9462 | 0 | 277739.9442 | 0 | 1385.5682 | 0
2016-07-12 17:00 | 1219589.1326 | 0 | 0 | 0 | 0 | 630683 | 0 | 0 | 0 | 0 | 675464.5112 | 0 | 1403830.9877 | 320544.3087 | 0 | 0 | 0 | 0 | 0 | 309780.6202 | 0 | 277739.9442 | 0 | 1385.5682 | 0
2016-07-12 18:00 | 1245802.3228 | 0 | 0 | 0 | 0 | 648626 | 0 | 0 | 0 | 0 | 968071.2568 | 0 | 1678793.5325 | 321916.0213 | 0 | 0 | 0 | 0 | 0 | 318050.8104 | 0 | 277739.9442 | 0 | 1385.5682 | 0
2016-07-12 19:00 | 1270762.7409 | 0 | 0 | 0 | 0 | 661644 | 0 | 0 | 0 | 0 | 1271665.027 | 0 | 1953756.0773 | 323287.7338 | 0 | 0 | 0 | 0 | 0 | 329993.2285 | 0 | 277739.9442 | 0 | 1385.5682 | 0
2016-07-12 20:00 | 1295742.2375 | 0 | 0 | 0 | 0 | 670411 | 0 | 0 | 0 | 0 | 1590174.294 | 0 | 2228718.6221 | 324659.4464 | 0 | 0 | 0 | 0 | 0 | 346205.7251 | 0 | 277739.9442 | 0 | 1385.5682 | 0
2016-07-12 21:00 | 1250776.5792 | 0 | 0 | 0 | 0 | 673446 | 0 | 0 | 0 | 0 | 1864522.9554 | 0 | 2503681.1669 | 326031.1589 | 0 | 0 | 0 | 0 | 0 | 298205.0667 | 0 | 277739.9442 | 0 | 1385.5682 | 0
2016-07-12 22:00 | 1191973.7472 | 0 | 0 | 0 | 0 | 669508 | 0 | 0 | 0 | 0 | 2088395.9713 | 0 | 2778643.7117 | 327402.8714 | 0 | 0 | 0 | 0 | 0 | 243340.2347 | 0 | 277739.9442 | 0 | 1385.5682 | 0
2016-07-12 23:00 | 999588.4034 | 0 | 0 | 0 | 0 | 656296 | 0 | 0 | 0 | 0 | 2147429.511 | 0 | 3053606.2565 | 328774.584 | 0 | 0 | 0 | 0 | 0 | 64166.8909 | 0 | 277739.9442 | 0 | 1385.5682 | 0
2016-07-13 | 715175.482 | 0 | 0 | 0 | 0 | 638843 | 0 | 0 | 0 | 0 | 2147429.511 | 0 | 3127803.7012 | 330146.2965 | 0 | 0 | 0 | 0 | 0 | 0 | 0 | 74946.9138 | 0 | 1385.5682 | 0
2016-07-13 01:00 | 245631.1568 | 0 | 0 | 0 | 0 | 620660 | 0 | 0 | 0 | 0 | 1919194.9718 | 0 | 2839285.9232 | 330146.2965 | 0 | 0 | 0 | 0 | 0 | -248081.0209 | 0 | 0 | 288517.778 | 0 | 0
2016-07-13 02:00 | 8401.4967 | 56752.5021 | 0 | 0 | 0 | 592697 | 0 | 0 | 0 | 0 | 1550647.4073 | 0 | 2550768.1452 | 330146.2965 | 0 | 0 | 0 | 0 | 0 | -400595.1788 | 0 | 0 | 288517.778 | 0 | 0
2016-07-13 03:00 | 545.1106 | 153556.7106 | 0 | 0 | 0 | 554697 | 0 | 0 | 0 | 0 | 1182099.8427 | 0 | 2550768.1452 | 330146.2965 | 0 | 0 | 0 | 0 | 0 | -400595.1788 | 0 | 0 | 0 | 0 | 0
2016-07-13 04:00 | 36.7783 | 262778.0964 | 0 | 0 | 0 | 517724 | 0 | 0 | 0 | 0 | 1064375.444 | 0 | 2262250.3672 | 330146.2965 | 0 | 0 | 0 | 0 | 0 | -127961.303 | 0 | 0 | 288517.778 | 0 | 0
2016-07-13 05:00 | 0 | 0 | 0 | 0 | 0 | 485379 | 0 | 0 | 0 | 0 | 734618.7605 | 0 | 1973732.5892 | 330146.2965 | 0 | 0 | 0 | 0 | 0 | -358431.1777 | 0 | 0 | 288517.778 | 0 | 0
2016-07-13 06:00 | 0 | 0 | 0 | 0 | 0 | 459917 | 0 | 0 | 0 | 0 | 428287.1171 | 0 | 1685214.8112 | 330146.2965 | 0 | 0 | 0 | 0 | 0 | -332969.1777 | 0 | 0 | 288517.778 | 0 | 0
2016-07-13 07:00 | 0 | 0 | 0 | 0 | 0 | 441934 | 0 | 0 | 0 | 0 | 138499.8336 | 0 | 1396697.0332 | 330146.2965 | 0 | 0 | 0 | 0 | 0 | -314986.1777 | 0 | 0 | 288517.778 | 0 | 0
2016-07-13 08:00 | 0 | 715991.2355 | 0 | 0 | 0 | 432676 | 0 | 0 | 0 | 0 | 399149.8502 | 0 | 1396697.0332 | 330146.2965 | 0 | 0 | 0 | 0 | 0 | 283315.2355 | 0 | 0 | 0 | 0 | 0
2016-07-13 09:00 | 0 | 35237.8212 | 0 | 0 | 0 | 435833 | 0 | 0 | 0 | 0 | 30602.2857 | 0 | 1396697.0332 | 330146.2965 | 0 | 0 | 0 | 0 | 0 | -400595.1788 | 0 | 0 | 0 | 0 | 0
2016-07-13 10:00 | 0 | 631319.383 | 0 | 0 | 0 | 448951 | 0 | 0 | 0 | 0 | 315173.1946 | 0 | 1108179.2552 | 330146.2965 | 0 | 0 | 0 | 0 | 0 | 309316.2053 | 0 | 0 | 288517.778 | 0 | 0
2016-07-13 11:00 | 22.6183 | 0 | 0 | 0 | 0 | 469550 | 0 | 0 | 0 | 0 | 0 | 0 | 819661.4772 | 330146.2965 | 0 | 0 | 0 | 0 | 0 | -342579.5593 | 0 | 0 | 288517.778 | 0 | 0
2016-07-13 12:00 | 110456.332 | 258665.8457 | 0 | 0 | 0 | 496070 | 0 | 0 | 0 | 0 | 0 | 0 | 531143.6992 | 330146.2965 | 0 | 0 | 0 | 0 | 0 | 0 | 0 | 0 | 288517.778 | 0 | 0
2016-07-13 13:00 | 552591.1664 | 0 | 0 | 0 | 0 | 525443 | 0 | 0 | 0 | 0 | 0 | 0 | 556648.6714 | 331518.0091 | 0 | 0 | 0 | 0 | 0 | 0 | 0 | 25762.5981 | 0 | 1385.5682 | 0
2016-07-13 14:00 | 922177.6913 | 0 | 0 | 0 | 0 | 559810 | 0 | 0 | 0 | 0 | 76582.8045 | 0 | 831611.2162 | 332889.7216 | 0 | 0 | 0 | 0 | 0 | 83242.1788 | 0 | 277739.9442 | 0 | 1385.5682 | 0
2016-07-13 15:00 | 1100795.0725 | 0 | 0 | 0 | 0 | 594899 | 0 | 0 | 0 | 0 | 285211.7197 | 0 | 1106573.761 | 334261.4342 | 0 | 0 | 0 | 0 | 0 | 226770.56 | 0 | 277739.9442 | 0 | 1385.5682 | 0
2016-07-13 16:00 | 1176797.5514 | 0 | 0 | 0 | 0 | 625088 | 0 | 0 | 0 | 0 | 535989.0356 | 0 | 1381536.3058 | 335633.1467 | 0 | 0 | 0 | 0 | 0 | 272584.0389 | 0 | 277739.9442 | 0 | 1385.5682 | 0
2016-07-13 17:00 | 1211991.2031 | 0 | 0 | 0 | 0 | 649828 | 0 | 0 | 0 | 0 | 796383.711 | 0 | 1656498.8506 | 337004.8592 | 0 | 0 | 0 | 0 | 0 | 283037.6907 | 0 | 277739.9442 | 0 | 1385.5682 | 0
2016-07-13 18:00 | 1235074.8865 | 0 | 0 | 0 | 0 | 668009 | 0 | 0 | 0 | 0 | 1061288.855 | 0 | 1931461.3954 | 338376.5718 | 0 | 0 | 0 | 0 | 0 | 287940.374 | 0 | 277739.9442 | 0 | 1385.5682 | 0
2016-07-13 19:00 | 1260949.2909 | 0 | 0 | 0 | 0 | 679325 | 0 | 0 | 0 | 0 | 1339587.7312 | 0 | 2206423.9402 | 339748.2843 | 0 | 0 | 0 | 0 | 0 | 302498.7784 | 0 | 277739.9442 | 0 | 1385.5682 | 0
2016-07-13 20:00 | 1290864.7674 | 0 | 0 | 0 | 0 | 684178 | 0 | 0 | 0 | 0 | 1640944.0857 | 0 | 2481386.485 | 341119.9969 | 0 | 0 | 0 | 0 | 0 | 327561.2549 | 0 | 277739.9442 | 0 | 1385.5682 | 0
2016-07-13 21:00 | 1230306.9008 | 0 | 0 | 0 | 0 | 685078 | 0 | 0 | 0 | 0 | 1885759.203 | 0 | 2756349.0298 | 342491.7094 | 0 | 0 | 0 | 0 | 0 | 266103.3883 | 0 | 277739.9442 | 0 | 1385.5682 | 0
2016-07-13 22:00 | 1184263.7838 | 0 | 0 | 0 | 0 | 679696 | 0 | 0 | 0 | 0 | 2093166.0926 | 0 | 3031311.5746 | 343863.422 | 0 | 0 | 0 | 0 | 0 | 225442.2713 | 0 | 277739.9442 | 0 | 1385.5682 | 0
2016-07-13 23:00 | 1005097.489 | 0 | 0 | 0 | 0 | 666990 | 0 | 0 | 0 | 0 | 2147429.511 | 0 | 3306274.1194 | 345235.1345 | 0 | 0 | 0 | 0 | 0 | 58981.9765 | 0 | 277739.9442 | 0 | 1385.5682 | 0
2016-07-14 | 726119.8254 | 0 | 0 | 0 | 0 | 650042 | 0 | 0 | 0 | 0 | 2147429.511 | 0 | 3380219.454 | 346606.847 | 0 | 0 | 0 | 0 | 0 | 0 | 0 | 74692.2572 | 0 | 1385.5682 | 0
2016-07-14 01:00 | 216452.2163 | 0 | 0 | 0 | 0 | 631894 | 0 | 0 | 0 | 0 | 1778881.9465 | 0 | 3346477.1702 | 346606.847 | 0 | 0 | 0 | 0 | 0 | -400595.1788 | 0 | 0 | 33742.2838 | 0 | 0
2016-07-14 02:00 | 8239.9253 | 67018.0736 | 0 | 0 | 0 | 602801 | 0 | 0 | 0 | 0 | 1410334.3819 | 0 | 3057959.3922 | 346606.847 | 0 | 0 | 0 | 0 | 0 | -400595.1788 | 0 | 0 | 288517.778 | 0 | 0
2016-07-14 03:00 | 533.0437 | 36598.9551 | 0 | 0 | 0 | 564675 | 0 | 0 | 0 | 0 | 1041786.8174 | 0 | 2769441.6142 | 346606.847 | 0 | 0 | 0 | 0 | 0 | -400595.1788 | 0 | 0 | 288517.778 | 0 | 0
2016-07-14 04:00 | 59.6762 | 371285.0804 | 0 | 0 | 0 | 526053 | 0 | 0 | 0 | 0 | 1016247.2299 | 0 | 2480923.8362 | 346606.847 | 0 | 0 | 0 | 0 | 0 | -27760.4211 | 0 | 0 | 288517.778 | 0 | 0
2016-07-14 05:00 | 0 | 0 | 0 | 0 | 0 | 493962 | 0 | 0 | 0 | 0 | 678594.1865 | 0 | 2192406.0582 | 346606.847 | 0 | 0 | 0 | 0 | 0 | -367014.1777 | 0 | 0 | 288517.778 | 0 | 0
2016-07-14 06:00 | 0 | 498473.687 | 0 | 0 | 0 | 467053 | 0 | 0 | 0 | 0 | 824293.215 | 0 | 1903888.2802 | 346606.847 | 0 | 0 | 0 | 0 | 0 | 158368.5093 | 0 | 0 | 288517.778 | 0 | 0
2016-07-14 07:00 | 0 | 0 | 0 | 0 | 0 | 447367 | 0 | 0 | 0 | 0 | 529507.5716 | 0 | 1615370.5023 | 346606.847 | 0 | 0 | 0 | 0 | 0 | -320419.1777 | 0 | 0 | 288517.778 | 0 | 0
2016-07-14 08:00 | 0 | 468953.4335 | 0 | 0 | 0 | 437746 | 0 | 0 | 0 | 0 | 558218.4104 | 0 | 1615370.5023 | 346606.847 | 0 | 0 | 0 | 0 | 0 | 31207.4335 | 0 | 0 | 0 | 0 | 0
2016-07-14 09:00 | 0 | 0 | 0 | 0 | 0 | 439448 | 0 | 0 | 0 | 0 | 270718.2469 | 0 | 1326852.7243 | 346606.847 | 0 | 0 | 0 | 0 | 0 | -312500.1777 | 0 | 0 | 288517.778 | 0 | 0
2016-07-14 10:00 | 0 | 378427.2772 | 0 | 0 | 0 | 453146 | 0 | 0 | 0 | 0 | 318769.0185 | 0 | 1038334.9463 | 346606.847 | 0 | 0 | 0 | 0 | 0 | 52229.0995 | 0 | 0 | 288517.778 | 0 | 0
2016-07-14 11:00 | 1.1141 | 0 | 0 | 0 | 0 | 473437 | 0 | 0 | 0 | 0 | 0 | 0 | 749817.1683 | 346606.847 | 0 | 0 | 0 | 0 | 0 | -346488.0636 | 0 | 0 | 288517.778 | 0 | 0
2016-07-14 12:00 | 103746.0356 | 267468.1421 | 0 | 0 | 0 | 498162 | 0 | 0 | 0 | 0 | 0 | 0 | 461299.3903 | 346606.847 | 0 | 0 | 0 | 0 | 0 | 0 | 0 | 0 | 288517.778 | 0 | 0
2016-07-14 13:00 | 540895.5521 | 0 | 0 | 0 | 0 | 527954 | 0 | 0 | 0 | 0 | 0 | 0 | 472739.8143 | 347978.5596 | 0 | 0 | 0 | 0 | 0 | 0 | 0 | 11555.9839 | 0 | 1385.5682 | 0
2016-07-14 14:00 | 912753.3445 | 0 | 0 | 0 | 0 | 563662 | 0 | 0 | 0 | 0 | 64368.5655 | 0 | 747702.3591 | 349350.2721 | 0 | 0 | 0 | 0 | 0 | 69965.832 | 0 | 277739.9442 | 0 | 1385.5682 | 0
2016-07-14 15:00 | 1083714.7825 | 0 | 0 | 0 | 0 | 597192 | 0 | 0 | 0 | 0 | 255174.0539 | 0 | 1022664.9039 | 350721.9847 | 0 | 0 | 0 | 0 | 0 | 207397.27 | 0 | 277739.9442 | 0 | 1385.5682 | 0
2016-07-14 16:00 | 1159189.5671 | 0 | 0 | 0 | 0 | 624767 | 0 | 0 | 0 | 0 | 490047.3441 | 0 | 1297627.4487 | 352093.6972 | 0 | 0 | 0 | 0 | 0 | 255297.0546 | 0 | 277739.9442 | 0 | 1385.5682 | 0
2016-07-14 17:00 | 1202447.1465 | 0 | 0 | 0 | 0 | 645953 | 0 | 0 | 0 | 0 | 745226.4875 | 0 | 1572589.9935 | 353465.4097 | 0 | 0 | 0 | 0 | 0 | 277368.6341 | 0 | 277739.9442 | 0 | 1385.5682 | 0
2016-07-14 18:00 | 1216196.9969 | 0 | 0 | 0 | 0 | 661070 | 0 | 0 | 0 | 0 | 999147.8531 | 0 | 1847552.5383 | 354837.1223 | 0 | 0 | 0 | 0 | 0 | 276001.4844 | 0 | 277739.9442 | 0 | 1385.5682 | 0
2016-07-14 19:00 | 1231401.7293 | 0 | 0 | 0 | 0 | 671398 | 0 | 0 | 0 | 0 | 1257555.8126 | 0 | 2122515.0831 | 356208.8348 | 0 | 0 | 0 | 0 | 0 | 280878.2168 | 0 | 277739.9442 | 0 | 1385.5682 | 0
2016-07-14 20:00 | 1248434.3252 | 0 | 0 | 0 | 0 | 676307 | 0 | 0 | 0 | 0 | 1527117.4803 | 0 | 2397477.6279 | 357580.5474 | 0 | 0 | 0 | 0 | 0 | 293001.8127 | 0 | 277739.9442 | 0 | 1385.5682 | 0
2016-07-14 21:00 | 1202597.4817 | 0 | 0 | 0 | 0 | 677747 | 0 | 0 | 0 | 0 | 1753184.452 | 0 | 2672440.1727 | 358952.2599 | 0 | 0 | 0 | 0 | 0 | 245724.9692 | 0 | 277739.9442 | 0 | 1385.5682 | 0
2016-07-14 22:00 | 1141573.5869 | 0 | 0 | 0 | 0 | 673278 | 0 | 0 | 0 | 0 | 2015983.499 | 0 | 2851886.4646 | 360323.9725 | 0 | 0 | 0 | 0 | 0 | 285651.138 | 0 | 181258.8807 | 0 | 1385.5682 | 0
2016-07-14 23:00 | 989299.8943 | 0 | 0 | 0 | 0 | 660714 | 0 | 0 | 0 | 0 | 2061487.0503 | 0 | 3126849.0094 | 361695.685 | 0 | 0 | 0 | 0 | 0 | 49460.3818 | 0 | 277739.9442 | 0 | 1385.5682 | 0
2016-07-15 | 737861.2864 | 0 | 0 | 0 | 0 | 643060 | 0 | 0 | 0 | 0 | 2147429.511 | 0 | 3126849.0094 | 363067.3975 | 0 | 0 | 0 | 0 | 0 | 93415.7182 | 0 | 0 | 0 | 1385.5682 | 0
2016-07-15 01:00 | 212753.5721 | 0 | 0 | 0 | 0 | 626168 | 0 | 0 | 0 | 0 | 1883880.2338 | 0 | 2838331.2314 | 363067.3975 | 0 | 0 | 0 | 0 | 0 | -286466.6056 | 0 | 0 | 288517.778 | 0 | 0
2016-07-15 02:00 | 7930.1025 | 333488.9107 | 0 | 0 | 0 | 596932 | 0 | 0 | 0 | 0 | 1648808.2859 | 0 | 2838331.2314 | 363067.3975 | 0 | 0 | 0 | 0 | 0 | -255512.9869 | 0 | 0 | 0 | 0 | 0
2016-07-15 03:00 | 553.5375 | 165251.2121 | 0 | 0 | 0 | 557655 | 0 | 0 | 0 | 0 | 1405098.0521 | 0 | 2549813.4534 | 363067.3975 | 0 | 0 | 0 | 0 | 0 | -264902.4281 | 0 | 0 | 288517.778 | 0 | 0
2016-07-15 04:00 | 37.8455 | 0 | 0 | 0 | 0 | 520968 | 0 | 0 | 0 | 0 | 1042634.3064 | 0 | 2261295.6754 | 363067.3975 | 0 | 0 | 0 | 0 | 0 | -393982.3322 | 0 | 0 | 288517.778 | 0 | 0
2016-07-15 05:00 | 0 | 327130.2302 | 0 | 0 | 0 | 488419 | 0 | 0 | 0 | 0 | 1011040.6348 | 0 | 1972777.8974 | 363067.3975 | 0 | 0 | 0 | 0 | 0 | -34340.9475 | 0 | 0 | 288517.778 | 0 | 0
2016-07-15 06:00 | 0 | 308737.2129 | 0 | 0 | 0 | 461753 | 0 | 0 | 0 | 0 | 987058.1072 | 0 | 1684260.1195 | 363067.3975 | 0 | 0 | 0 | 0 | 0 | -26067.9647 | 0 | 0 | 288517.778 | 0 | 0
2016-07-15 07:00 | 0 | 290083.0086 | 0 | 0 | 0 | 442091 | 0 | 0 | 0 | 0 | 964002.7517 | 0 | 1395742.3415 | 363067.3975 | 0 | 0 | 0 | 0 | 0 | -25060.169 | 0 | 0 | 288517.778 | 0 | 0
2016-07-15 08:00 | 0 | 0 | 0 | 0 | 0 | 431829 | 0 | 0 | 0 | 0 | 683512.0682 | 0 | 1107224.5635 | 363067.3975 | 0 | 0 | 0 | 0 | 0 | -304881.1777 | 0 | 0 | 288517.778 | 0 | 0
2016-07-15 09:00 | 0 | 165178.8132 | 0 | 0 | 0 | 432607 | 0 | 0 | 0 | 0 | 554270.1329 | 0 | 818706.7855 | 363067.3975 | 0 | 0 | 0 | 0 | 0 | -140480.3645 | 0 | 0 | 288517.778 | 0 | 0
2016-07-15 10:00 | 0 | 157354.5643 | 0 | 0 | 0 | 444406 | 0 | 0 | 0 | 0 | 406974.8086 | 0 | 530189.0075 | 363067.3975 | 0 | 0 | 0 | 0 | 0 | -160103.6134 | 0 | 0 | 288517.778 | 0 | 0
2016-07-15 11:00 | 0.14514 | 153684.6509 | 0 | 0 | 0 | 462733 | 0 | 0 | 0 | 0 | 122650.4609 | 0 | 530189.0075 | 363067.3975 | 0 | 0 | 0 | 0 | 0 | -309048.204 | 0 | 0 | 0 | 0 | 0
2016-07-15 12:00 | 94870.9155 | 131885.5438 | 0 | 0 | 0 | 487020 | 0 | 0 | 0 | 0 | 0 | 0 | 241671.2295 | 363067.3975 | 0 | 0 | 0 | 0 | 0 | -133315.7184 | 0 | 0 | 288517.778 | 0 | 0
2016-07-15 13:00 | 518722.5353 | 0 | 0 | 0 | 0 | 517382 | 0 | 0 | 0 | 0 | 0 | 0 | 241671.2295 | 364394.5275 | 0 | 0 | 0 | 0 | 0 | 0 | 0 | 0 | 0 | 1340.5353 | 0
2016-07-15 14:00 | 889531.035 | 0 | 0 | 0 | 0 | 548705 | 0 | 0 | 0 | 0 | 56764.4807 | 0 | 516633.7743 | 365766.24 | 0 | 0 | 0 | 0 | 0 | 61700.5225 | 0 | 277739.9442 | 0 | 1385.5682 | 0
2016-07-15 15:00 | 1063652.9279 | 0 | 0 | 0 | 0 | 577335 | 0 | 0 | 0 | 0 | 247381.5029 | 0 | 791596.3191 | 367137.9525 | 0 | 0 | 0 | 0 | 0 | 207192.4154 | 0 | 277739.9442 | 0 | 1385.5682 | 0
2016-07-15 16:00 | 1138273.6409 | 0 | 0 | 0 | 0 | 601301 | 0 | 0 | 0 | 0 | 484600.861 | 0 | 1066558.8639 | 368509.6651 | 0 | 0 | 0 | 0 | 0 | 257847.1284 | 0 | 277739.9442 | 0 | 1385.5682 | 0
2016-07-15 17:00 | 1175777.6523 | 0 | 0 | 0 | 0 | 623336 | 0 | 0 | 0 | 0 | 736051.7097 | 0 | 1341521.4087 | 369881.3776 | 0 | 0 | 0 | 0 | 0 | 273316.1399 | 0 | 277739.9442 | 0 | 1385.5682 | 0
2016-07-15 18:00 | 1198009.0607 | 0 | 0 | 0 | 0 | 640286 | 0 | 0 | 0 | 0 | 992361.4541 | 0 | 1616483.9535 | 371253.0902 | 0 | 0 | 0 | 0 | 0 | 278597.5482 | 0 | 277739.9442 | 0 | 1385.5682 | 0
2016-07-15 19:00 | 1209806.4713 | 0 | 0 | 0 | 0 | 650704 | 0 | 0 | 0 | 0 | 1249940.2562 | 0 | 1891446.4983 | 372624.8027 | 0 | 0 | 0 | 0 | 0 | 279976.9589 | 0 | 277739.9442 | 0 | 1385.5682 | 0
2016-07-15 20:00 | 1226436.39 | 0 | 0 | 0 | 0 | 657165 | 0 | 0 | 0 | 0 | 1618487.8208 | 0 | 2057064.2348 | 373996.5153 | 0 | 0 | 0 | 0 | 0 | 400595.1788 | 0 | 167290.6429 | 0 | 1385.5682 | 0
2016-07-15 21:00 | 1187211.1003 | 0 | 0 | 0 | 0 | 657587 | 0 | 0 | 0 | 0 | 1848946.5216 | 0 | 2332026.7796 | 375368.2278 | 0 | 0 | 0 | 0 | 0 | 250498.5878 | 0 | 277739.9442 | 0 | 1385.5682 | 0
2016-07-15 22:00 | 1105944.7762 | 0 | 0 | 0 | 0 | 648192 | 0 | 0 | 0 | 0 | 2013283.6042 | 0 | 2606989.3244 | 376739.9403 | 0 | 0 | 0 | 0 | 0 | 178627.2637 | 0 | 277739.9442 | 0 | 1385.5682 | 0
2016-07-15 23:00 | 964411.6385 | 0 | 0 | 0 | 0 | 630495 | 0 | 0 | 0 | 0 | 2063691.4401 | 0 | 2881951.8692 | 378111.6529 | 0 | 0 | 0 | 0 | 0 | 54791.126 | 0 | 277739.9442 | 0 | 1385.5682 | 0
2016-07-16 | 724809.4952 | 0 | 0 | 0 | 0 | 610563 | 0 | 0 | 0 | 0 | 2147429.511 | 0 | 2903574.7411 | 379483.3654 | 0 | 0 | 0 | 0 | 0 | 91019.6422 | 0 | 21841.2848 | 0 | 1385.5682 | 0
2016-07-16 01:00 | 223171.4359 | 0 | 0 | 0 | 0 | 593282 | 0 | 0 | 0 | 0 | 1806927.792 | 0 | 2903574.7411 | 379483.3654 | 0 | 0 | 0 | 0 | 0 | -370110.5641 | 0 | 0 | 0 | 0 | 0
2016-07-16 02:00 | 7666.9962 | 31724.0026 | 0 | 0 | 0 | 566934 | 0 | 0 | 0 | 0 | 1438380.2275 | 0 | 2615056.9631 | 379483.3654 | 0 | 0 | 0 | 0 | 0 | -400595.1788 | 0 | 0 | 288517.778 | 0 | 0
2016-07-16 03:00 | 551.6892 | 262858.8602 | 0 | 0 | 0 | 531396 | 0 | 0 | 0 | 0 | 1308625.6095 | 0 | 2326539.1852 | 379483.3654 | 0 | 0 | 0 | 0 | 0 | -141037.6283 | 0 | 0 | 288517.778 | 0 | 0
2016-07-16 04:00 | 29.945 | 0 | 0 | 0 | 0 | 495930 | 0 | 0 | 0 | 0 | 969189.5554 | 0 | 2038021.4072 | 379483.3654 | 0 | 0 | 0 | 0 | 0 | -368952.2327 | 0 | 0 | 288517.778 | 0 | 0
2016-07-16 05:00 | 0 | 470010.1677 | 0 | 0 | 0 | 465615 | 0 | 0 | 0 | 0 | 1090025.1062 | 0 | 1749503.6292 | 379483.3654 | 0 | 0 | 0 | 0 | 0 | 131342.99 | 0 | 0 | 288517.778 | 0 | 0
2016-07-16 06:00 | 0 | 0 | 0 | 0 | 0 | 441570 | 0 | 0 | 0 | 0 | 721477.5417 | 0 | 1656379.0356 | 379483.3654 | 0 | 0 | 0 | 0 | 0 | -400595.1788 | 0 | 0 | 93124.5935 | 0 | 0
2016-07-16 07:00 | 0 | 455164.4392 | 0 | 0 | 0 | 422379 | 0 | 0 | 0 | 0 | 751640.1457 | 0 | 1656379.0356 | 379483.3654 | 0 | 0 | 0 | 0 | 0 | 32785.4392 | 0 | 0 | 0 | 0 | 0
2016-07-16 08:00 | 0 | 0 | 0 | 0 | 0 | 410187 | 0 | 0 | 0 | 0 | 491060.1023 | 0 | 1367861.2576 | 379483.3654 | 0 | 0 | 0 | 0 | 0 | -283239.1777 | 0 | 0 | 288517.778 | 0 | 0
2016-07-16 09:00 | 0 | 305681.5523 | 0 | 0 | 0 | 404433 | 0 | 0 | 0 | 0 | 517000.7669 | 0 | 1079343.4797 | 379483.3654 | 0 | 0 | 0 | 0 | 0 | 28196.3746 | 0 | 0 | 288517.778 | 0 | 0
2016-07-16 10:00 | 0 | 0 | 0 | 0 | 0 | 403956 | 0 | 0 | 0 | 0 | 262153.2435 | 0 | 790825.7017 | 379483.3654 | 0 | 0 | 0 | 0 | 0 | -277008.1777 | 0 | 0 | 288517.778 | 0 | 0
2016-07-16 11:00 | 0 | 0 | 0 | 0 | 0 | 411897 | 0 | 0 | 0 | 0 | 0 | 0 | 502307.9237 | 379483.3654 | 0 | 0 | 0 | 0 | 0 | -284949.1777 | 0 | 0 | 288517.778 | 0 | 0
2016-07-16 12:00 | 66021.9373 | 238438.2404 | 0 | 0 | 0 | 431408 | 0 | 0 | 0 | 0 | 0 | 0 | 213790.1457 | 379483.3654 | 0 | 0 | 0 | 0 | 0 | 0 | 0 | 0 | 288517.778 | 0 | 0
2016-07-16 13:00 | 443396.9714 | 17336.0286 | 0 | 0 | 0 | 460733 | 0 | 0 | 0 | 0 | 0 | 0 | 213790.1457 | 379483.3654 | 0 | 0 | 0 | 0 | 0 | 0 | 0 | 0 | 0 | 0 | 0
2016-07-16 14:00 | 772125.5125 | 0 | 0 | 0 | 0 | 493000 | 0 | 0 | 0 | 0 | 0 | 0 | 488752.6905 | 380855.078 | 0 | 0 | 0 | 0 | 0 | 0 | 0 | 277739.9442 | 0 | 1385.5682 | 0
2016-07-16 15:00 | 850891.0431 | 0 | 0 | 0 | 0 | 524171 | 0 | 0 | 0 | 0 | 43786.9682 | 0 | 763715.2353 | 382226.7905 | 0 | 0 | 0 | 0 | 0 | 47594.5307 | 0 | 277739.9442 | 0 | 1385.5682 | 0
2016-07-16 16:00 | 1118483.247 | 0 | 0 | 0 | 0 | 550527 | 0 | 0 | 0 | 0 | 309511.244 | 0 | 1038677.7801 | 383598.5031 | 0 | 0 | 0 | 0 | 0 | 288830.7346 | 0 | 277739.9442 | 0 | 1385.5682 | 0
2016-07-16 17:00 | 1163878.4031 | 0 | 0 | 0 | 0 | 572417 | 0 | 0 | 0 | 0 | 596860.2634 | 0 | 1313640.3249 | 384970.2156 | 0 | 0 | 0 | 0 | 0 | 312335.8906 | 0 | 277739.9442 | 0 | 1385.5682 | 0
2016-07-16 18:00 | 1198557.2122 | 0 | 0 | 0 | 0 | 589029 | 0 | 0 | 0 | 0 | 900830.7471 | 0 | 1588602.8697 | 386341.9281 | 0 | 0 | 0 | 0 | 0 | 330402.6998 | 0 | 277739.9442 | 0 | 1385.5682 | 0
2016-07-16 19:00 | 1216405.746 | 0 | 0 | 0 | 0 | 600006 | 0 | 0 | 0 | 0 | 1211123.042 | 0 | 1863565.4145 | 387713.6407 | 0 | 0 | 0 | 0 | 0 | 337274.2336 | 0 | 277739.9442 | 0 | 1385.5682 | 0
2016-07-16 20:00 | 1226528.0607 | 0 | 0 | 0 | 0 | 606513 | 0 | 0 | 0 | 0 | 1524741.4264 | 0 | 2138527.9593 | 389085.3532 | 0 | 0 | 0 | 0 | 0 | 340889.5482 | 0 | 277739.9442 | 0 | 1385.5682 | 0
2016-07-16 21:00 | 1191856.0991 | 0 | 0 | 0 | 0 | 608656 | 0 | 0 | 0 | 0 | 1804490.0461 | 0 | 2413490.5041 | 390457.0658 | 0 | 0 | 0 | 0 | 0 | 304074.5866 | 0 | 277739.9442 | 0 | 1385.5682 | 0
2016-07-16 22:00 | 1124123.6829 | 0 | 0 | 0 | 0 | 603469 | 0 | 0 | 0 | 0 | 2026696.8828 | 0 | 2688453.0489 | 391828.7783 | 0 | 0 | 0 | 0 | 0 | 241529.1704 | 0 | 277739.9442 | 0 | 1385.5682 | 0
2016-07-16 23:00 | 1001433.63 | 0 | 0 | 0 | 0 | 591077 | 0 | 0 | 0 | 0 | 2147429.511 | 0 | 2963415.5937 | 393200.4908 | 0 | 0 | 0 | 0 | 0 | 131231.1176 | 0 | 277739.9442 | 0 | 1385.5682 | 0
2016-07-17 | 708482.3843 | 0 | 0 | 0 | 0 | 575707 | 0 | 0 | 0 | 0 | 2147429.511 | 0 | 3093491.5117 | 394572.2034 | 0 | 0 | 0 | 0 | 0 | 0 | 0 | 131389.8161 | 0 | 1385.5682 | 0
2016-07-17 01:00 | 215388.935 | 0 | 0 | 0 | 0 | 560346 | 0 | 0 | 0 | 0 | 1830069.0112 | 0 | 3093491.5117 | 394572.2034 | 0 | 0 | 0 | 0 | 0 | -344957.065 | 0 | 0 | 0 | 0 | 0
2016-07-17 02:00 | 7536.6147 | 3590.3842 | 0 | 0 | 0 | 538670 | 0 | 0 | 0 | 0 | 1461521.4466 | 0 | 2804973.7337 | 394572.2034 | 0 | 0 | 0 | 0 | 0 | -400595.1788 | 0 | 0 | 288517.778 | 0 | 0
2016-07-17 03:00 | 534.551 | 302964.4891 | 0 | 0 | 0 | 508492 | 0 | 0 | 0 | 0 | 1389719.92 | 0 | 2516455.9557 | 394572.2034 | 0 | 0 | 0 | 0 | 0 | -78045.1376 | 0 | 0 | 288517.778 | 0 | 0
2016-07-17 04:00 | 11.3199 | 0 | 0 | 0 | 0 | 477482 | 0 | 0 | 0 | 0 | 1067238.8909 | 0 | 2227938.1777 | 394572.2034 | 0 | 0 | 0 | 0 | 0 | -350522.8577 | 0 | 0 | 288517.778 | 0 | 0
2016-07-17 05:00 | 0 | 0 | 0 | 0 | 0 | 451035 | 0 | 0 | 0 | 0 | 769078.6874 | 0 | 1939420.3997 | 394572.2034 | 0 | 0 | 0 | 0 | 0 | -324087.1777 | 0 | 0 | 288517.778 | 0 | 0
2016-07-17 06:00 | 0 | 7574.0676 | 0 | 0 | 0 | 429643 | 0 | 0 | 0 | 0 | 400531.1229 | 0 | 1939420.3997 | 355529.0152 | 0 | 0 | 0 | 0 | 0 | -400595.1788 | 0 | 0 | 0 | 0 | 39043.1882
2016-07-17 07:00 | 0 | 648403.7946 | 0 | 0 | 0 | 411588 | 0 | 0 | 0 | 0 | 735193.6504 | 0 | 1650902.6217 | 355529.0152 | 0 | 0 | 0 | 0 | 0 | 363763.6169 | 0 | 0 | 288517.778 | 0 | 0
2016-07-17 08:00 | 0 | 0 | 0 | 0 | 0 | 399818 | 0 | 0 | 0 | 0 | 484153.0869 | 0 | 1362384.8437 | 355529.0152 | 0 | 0 | 0 | 0 | 0 | -272870.1777 | 0 | 0 | 288517.778 | 0 | 0
2016-07-17 09:00 | 0 | 0 | 0 | 0 | 0 | 392622 | 0 | 0 | 0 | 0 | 239732.8435 | 0 | 1073867.0657 | 355529.0152 | 0 | 0 | 0 | 0 | 0 | -265674.1777 | 0 | 0 | 288517.778 | 0 | 0
2016-07-17 10:00 | 0 | 0 | 0 | 0 | 0 | 387527 | 0 | 0 | 0 | 0 | 0 | 0 | 785349.2877 | 355529.0152 | 0 | 0 | 0 | 0 | 0 | -260579.1777 | 0 | 0 | 288517.778 | 0 | 0
2016-07-17 11:00 | 1.0084 | 391639.9916 | 0 | 0 | 0 | 391641 | 0 | 0 | 0 | 0 | 0 | 0 | 785349.2877 | 355529.0152 | 0 | 0 | 0 | 0 | 0 | 0 | 0 | 0 | 0 | 0 | 0
2016-07-17 12:00 | 84457.8499 | 199905.3278 | 0 | 0 | 0 | 411311 | 0 | 0 | 0 | 0 | 0 | 0 | 496831.5097 | 355529.0152 | 0 | 0 | 0 | 0 | 0 | 0 | 0 | 0 | 288517.778 | 0 | 0
2016-07-17 13:00 | 481635.4112 | 0 | 0 | 0 | 0 | 444110 | 0 | 0 | 0 | 0 | 0 | 0 | 532609.9543 | 356900.7277 | 0 | 0 | 0 | 0 | 0 | 0 | 0 | 36139.843 | 0 | 1385.5682 | 0
2016-07-17 14:00 | 849104.5459 | 0 | 0 | 0 | 0 | 479639 | 0 | 0 | 0 | 0 | 83112.8308 | 0 | 807572.4991 | 358272.4403 | 0 | 0 | 0 | 0 | 0 | 90340.0335 | 0 | 277739.9442 | 0 | 1385.5682 | 0
2016-07-17 15:00 | 1045104.2102 | 0 | 0 | 0 | 0 | 514092 | 0 | 0 | 0 | 0 | 314848.5927 | 0 | 1082535.0439 | 359644.1528 | 0 | 0 | 0 | 0 | 0 | 251886.6978 | 0 | 277739.9442 | 0 | 1385.5682 | 0
2016-07-17 16:00 | 1124139.3882 | 0 | 0 | 0 | 0 | 545689 | 0 | 0 | 0 | 0 | 590227.4784 | 0 | 1357497.5887 | 361015.8653 | 0 | 0 | 0 | 0 | 0 | 299324.8757 | 0 | 277739.9442 | 0 | 1385.5682 | 0
2016-07-17 17:00 | 1165579.2218 | 0 | 0 | 0 | 0 | 571375 | 0 | 0 | 0 | 0 | 880099.891 | 0 | 1632460.1335 | 362387.5779 | 0 | 0 | 0 | 0 | 0 | 315078.7093 | 0 | 277739.9442 | 0 | 1385.5682 | 0
2016-07-17 18:00 | 1166413.755 | 0 | 0 | 0 | 0 | 591889 | 0 | 0 | 0 | 0 | 1151867.1941 | 0 | 1907422.6783 | 363759.2904 | 0 | 0 | 0 | 0 | 0 | 295399.2425 | 0 | 277739.9442 | 0 | 1385.5682 | 0
2016-07-17 19:00 | 1179639.0478 | 0 | 0 | 0 | 0 | 607872 | 0 | 0 | 0 | 0 | 1421097.4066 | 0 | 2182385.2231 | 365131.003 | 0 | 0 | 0 | 0 | 0 | 292641.5353 | 0 | 277739.9442 | 0 | 1385.5682 | 0
2016-07-17 20:00 | 1188754.0535 | 0 | 0 | 0 | 0 | 620128 | 0 | 0 | 0 | 0 | 1687437.9043 | 0 | 2457347.7679 | 366502.7155 | 0 | 0 | 0 | 0 | 0 | 289500.541 | 0 | 277739.9442 | 0 | 1385.5682 | 0
2016-07-17 21:00 | 1163181.3278 | 0 | 0 | 0 | 0 | 628734 | 0 | 0 | 0 | 0 | 1922333.9744 | 0 | 2732310.3127 | 367874.4281 | 0 | 0 | 0 | 0 | 0 | 255321.8153 | 0 | 277739.9442 | 0 | 1385.5682 | 0
2016-07-17 22:00 | 1097462.2603 | 0 | 0 | 0 | 0 | 630088 | 0 | 0 | 0 | 0 | 2095522.8224 | 0 | 3007272.8575 | 369246.1406 | 0 | 0 | 0 | 0 | 0 | 188248.7478 | 0 | 277739.9442 | 0 | 1385.5682 | 0
2016-07-17 23:00 | 957599.8261 | 0 | 0 | 0 | 0 | 622054 | 0 | 0 | 0 | 0 | 2147429.511 | 0 | 3282235.4023 | 370617.8531 | 0 | 0 | 0 | 0 | 0 | 56420.3137 | 0 | 277739.9442 | 0 | 1385.5682 | 0
2016-07-18 | 695381.2869 | 0 | 0 | 0 | 0 | 608973 | 0 | 0 | 0 | 0 | 2147429.511 | 0 | 3366407.8938 | 371989.5657 | 0 | 0 | 0 | 0 | 0 | 0 | 0 | 85022.7187 | 0 | 1385.5682 | 0
2016-07-18 01:00 | 213274.815 | 0 | 0 | 0 | 0 | 595724 | 0 | 0 | 0 | 0 | 1795576.2608 | 0 | 3366407.8938 | 371989.5657 | 0 | 0 | 0 | 0 | 0 | -382449.185 | 0 | 0 | 0 | 0 | 0
2016-07-18 02:00 | 7416.3903 | 37219.6086 | 0 | 0 | 0 | 572179 | 0 | 0 | 0 | 0 | 1427028.6962 | 0 | 3077890.1158 | 371989.5657 | 0 | 0 | 0 | 0 | 0 | -400595.1788 | 0 | 0 | 288517.778 | 0 | 0
2016-07-18 03:00 | 541.2306 | 518401.3478 | 0 | 0 | 0 | 540002 | 0 | 0 | 0 | 0 | 1524446.0249 | 0 | 2789372.3378 | 371989.5657 | 0 | 0 | 0 | 0 | 0 | 105888.4007 | 0 | 0 | 288517.778 | 0 | 0
2016-07-18 04:00 | 19.1502 | 0 | 0 | 0 | 0 | 506806 | 0 | 0 | 0 | 0 | 1174994.1196 | 0 | 2500854.5598 | 371989.5657 | 0 | 0 | 0 | 0 | 0 | -379839.0274 | 0 | 0 | 288517.778 | 0 | 0
2016-07-18 05:00 | 0 | 0 | 0 | 0 | 0 | 477936 | 0 | 0 | 0 | 0 | 852084.9961 | 0 | 2212336.7819 | 371989.5657 | 0 | 0 | 0 | 0 | 0 | -350988.1777 | 0 | 0 | 288517.778 | 0 | 0
2016-07-18 06:00 | 0 | 514191.9032 | 0 | 0 | 0 | 455072 | 0 | 0 | 0 | 0 | 906475.3071 | 0 | 2212336.7819 | 371989.5657 | 0 | 0 | 0 | 0 | 0 | 59119.9032 | 0 | 0 | 0 | 0 | 0
2016-07-18 07:00 | 0 | 0 | 0 | 0 | 0 | 438275 | 0 | 0 | 0 | 0 | 620054.3037 | 0 | 1923819.0039 | 371989.5657 | 0 | 0 | 0 | 0 | 0 | -311327.1777 | 0 | 0 | 288517.778 | 0 | 0
2016-07-18 08:00 | 0 | 303593.7693 | 0 | 0 | 0 | 430035 | 0 | 0 | 0 | 0 | 620520.368 | 0 | 1635301.2259 | 371989.5657 | 0 | 0 | 0 | 0 | 0 | 506.5916 | 0 | 0 | 288517.778 | 0 | 0
2016-07-18 09:00 | 0 | 362453.7903 | 0 | 0 | 0 | 432780 | 0 | 0 | 0 | 0 | 555820.255 | 0 | 1635301.2259 | 371989.5657 | 0 | 0 | 0 | 0 | 0 | -70326.2097 | 0 | 0 | 0 | 0 | 0
2016-07-18 10:00 | 0 | 0 | 0 | 0 | 0 | 446146 | 0 | 0 | 0 | 0 | 262157.9315 | 0 | 1346783.4479 | 371989.5657 | 0 | 0 | 0 | 0 | 0 | -319198.1777 | 0 | 0 | 288517.778 | 0 | 0
2016-07-18 11:00 | 0 | 308859.6203 | 0 | 0 | 0 | 466590 | 0 | 0 | 0 | 0 | 233837.9788 | 0 | 1058265.6699 | 371989.5657 | 0 | 0 | 0 | 0 | 0 | -30782.5574 | 0 | 0 | 288517.778 | 0 | 0
2016-07-18 12:00 | 70856.3067 | 274374.6268 | 0 | 0 | 0 | 495607 | 0 | 0 | 0 | 0 | 95491.9976 | 0 | 1058265.6699 | 371989.5657 | 0 | 0 | 0 | 0 | 0 | -150376.0665 | 0 | 0 | 0 | 0 | 0
2016-07-18 13:00 | 426393.3504 | 0 | 0 | 0 | 0 | 530189 | 0 | 0 | 0 | 0 | 0 | 0 | 1058265.6699 | 371989.5657 | 0 | 0 | 0 | 0 | 0 | -103795.6496 | 0 | 0 | 0 | 0 | 0
2016-07-18 14:00 | 790821.2326 | 0 | 0 | 0 | 0 | 567488 | 0 | 0 | 0 | 0 | 0 | 0 | 1277993.8576 | 373361.2782 | 0 | 0 | 0 | 0 | 0 | 0 | 0 | 221947.6644 | 0 | 1385.5682 | 0
2016-07-18 15:00 | 1001124.027 | 0 | 0 | 0 | 0 | 602663 | 0 | 0 | 0 | 0 | 365309.4221 | 0 | 1277993.8576 | 374732.9908 | 0 | 0 | 0 | 0 | 0 | 397075.4588 | 0 | 0 | 0 | 1385.5682 | 0
2016-07-18 16:00 | 1072379.7715 | 0 | 0 | 0 | 0 | 632805 | 0 | 0 | 0 | 0 | 512922.7403 | 0 | 1552956.4024 | 376104.7033 | 0 | 0 | 0 | 0 | 0 | 160449.259 | 0 | 277739.9442 | 0 | 1385.5682 | 0
2016-07-18 17:00 | 1115344.3255 | 0 | 0 | 0 | 0 | 655699 | 0 | 0 | 0 | 0 | 881470.3049 | 0 | 1610044.3351 | 377476.4159 | 0 | 0 | 0 | 0 | 0 | 400595.1788 | 0 | 57664.5784 | 0 | 1385.5682 | 0
2016-07-18 18:00 | 1129523.7587 | 0 | 0 | 0 | 0 | 671854 | 0 | 0 | 0 | 0 | 1045731.0114 | 0 | 1885006.8799 | 378848.1284 | 0 | 0 | 0 | 0 | 0 | 178544.2462 | 0 | 277739.9442 | 0 | 1385.5682 | 0
2016-07-18 19:00 | 1123138.8581 | 0 | 0 | 0 | 0 | 678778 | 0 | 0 | 0 | 0 | 1197747.5294 | 0 | 2159969.4247 | 380219.8409 | 0 | 0 | 0 | 0 | 0 | 165235.3456 | 0 | 277739.9442 | 0 | 1385.5682 | 0
2016-07-18 20:00 | 1164941.8051 | 0 | 0 | 0 | 0 | 679882 | 0 | 0 | 0 | 0 | 1387207.0786 | 0 | 2434931.9695 | 381591.5535 | 0 | 0 | 0 | 0 | 0 | 205934.2926 | 0 | 277739.9442 | 0 | 1385.5682 | 0
2016-07-18 21:00 | 1137213.7378 | 0 | 0 | 0 | 0 | 677977 | 0 | 0 | 0 | 0 | 1755754.6431 | 0 | 2491615.4003 | 382963.266 | 0 | 0 | 0 | 0 | 0 | 400595.1788 | 0 | 57255.9907 | 0 | 1385.5682 | 0
2016-07-18 22:00 | 1069075.8608 | 0 | 0 | 0 | 0 | 673385 | 0 | 0 | 0 | 0 | 1862994.7636 | 0 | 2766577.9451 | 384334.9786 | 0 | 0 | 0 | 0 | 0 | 116565.3483 | 0 | 277739.9442 | 0 | 1385.5682 | 0
2016-07-18 23:00 | 934122.5396 | 0 | 0 | 0 | 0 | 662839 | 0 | 0 | 0 | 0 | 2111300.8972 | 0 | 2766577.9451 | 385706.6911 | 0 | 0 | 0 | 0 | 0 | 269897.9714 | 0 | 0 | 0 | 1385.5682 | 0
2016-07-19 | 707901.9124 | 0 | 0 | 0 | 0 | 645707 | 0 | 0 | 0 | 0 | 2147429.511 | 0 | 2787901.6658 | 387078.4036 | 0 | 0 | 0 | 0 | 0 | 39270.2324 | 0 | 21539.1118 | 0 | 1385.5682 | 0
2016-07-19 01:00 | 227090.8305 | 0 | 0 | 0 | 0 | 626926 | 0 | 0 | 0 | 0 | 1896373.1516 | 0 | 2499383.8878 | 387078.4036 | 0 | 0 | 0 | 0 | 0 | -272887.3472 | 0 | 0 | 288517.778 | 0 | 0
2016-07-19 02:00 | 7102.0617 | 62718.9371 | 0 | 0 | 0 | 597364 | 0 | 0 | 0 | 0 | 1527825.5871 | 0 | 2210866.1098 | 387078.4036 | 0 | 0 | 0 | 0 | 0 | -400595.1788 | 0 | 0 | 288517.778 | 0 | 0
2016-07-19 03:00 | 520.0581 | 30670.9407 | 0 | 0 | 0 | 558734 | 0 | 0 | 0 | 0 | 1159278.0225 | 0 | 1922348.3319 | 387078.4036 | 0 | 0 | 0 | 0 | 0 | -400595.1788 | 0 | 0 | 288517.778 | 0 | 0
2016-07-19 04:00 | 26.8169 | 555050.1731 | 0 | 0 | 0 | 520670 | 0 | 0 | 0 | 0 | 1190932.4533 | 0 | 1922348.3319 | 387078.4036 | 0 | 0 | 0 | 0 | 0 | 34406.9899 | 0 | 0 | 0 | 0 | 0
2016-07-19 05:00 | 0 | 87702.8212 | 0 | 0 | 0 | 488298 | 0 | 0 | 0 | 0 | 822384.8887 | 0 | 1922348.3319 | 387078.4036 | 0 | 0 | 0 | 0 | 0 | -400595.1788 | 0 | 0 | 0 | 0 | 0
2016-07-19 06:00 | 0 | 572455.8161 | 0 | 0 | 0 | 461564 | 0 | 0 | 0 | 0 | 1041197.3561 | 0 | 1633830.5539 | 387078.4036 | 0 | 0 | 0 | 0 | 0 | 237839.6385 | 0 | 0 | 288517.778 | 0 | 0
2016-07-19 07:00 | 0 | 0 | 0 | 0 | 0 | 442848 | 0 | 0 | 0 | 0 | 750569.1926 | 0 | 1345312.7759 | 387078.4036 | 0 | 0 | 0 | 0 | 0 | -315900.1777 | 0 | 0 | 288517.778 | 0 | 0
2016-07-19 08:00 | 0 | 497054.8248 | 0 | 0 | 0 | 433311 | 0 | 0 | 0 | 0 | 809213.5115 | 0 | 1345312.7759 | 387078.4036 | 0 | 0 | 0 | 0 | 0 | 63743.8248 | 0 | 0 | 0 | 0 | 0
2016-07-19 09:00 | 0 | 0 | 0 | 0 | 0 | 435488 | 0 | 0 | 0 | 0 | 525356.548 | 0 | 1056794.9979 | 387078.4036 | 0 | 0 | 0 | 0 | 0 | -308540.1777 | 0 | 0 | 288517.778 | 0 | 0
2016-07-19 10:00 | 0 | 362413.5272 | 0 | 0 | 0 | 448967 | 0 | 0 | 0 | 0 | 445727.3531 | 0 | 1056794.9979 | 387078.4036 | 0 | 0 | 0 | 0 | 0 | -86553.4728 | 0 | 0 | 0 | 0 | 0
2016-07-19 11:00 | 0 | 68035.8212 | 0 | 0 | 0 | 468631 | 0 | 0 | 0 | 0 | 77179.7885 | 0 | 1056794.9979 | 387078.4036 | 0 | 0 | 0 | 0 | 0 | -400595.1788 | 0 | 0 | 0 | 0 | 0
2016-07-19 12:00 | 64305.7165 | 281235.3464 | 0 | 0 | 0 | 495509 | 0 | 0 | 0 | 0 | 0 | 0 | 906620.31 | 387078.4036 | 0 | 0 | 0 | 0 | 0 | -83891.0745 | 0 | 0 | 150174.6879 | 0 | 0
2016-07-19 13:00 | 441111.8629 | 84605.1371 | 0 | 0 | 0 | 525717 | 0 | 0 | 0 | 0 | 0 | 0 | 906620.31 | 387078.4036 | 0 | 0 | 0 | 0 | 0 | 0 | 0 | 0 | 0 | 0 | 0
2016-07-19 14:00 | 830584.7217 | 0 | 0 | 0 | 0 | 561169 | 0 | 0 | 0 | 0 | 34119.3459 | 0 | 1135254.7788 | 388450.1162 | 0 | 0 | 0 | 0 | 0 | 37086.2456 | 0 | 230943.9079 | 0 | 1385.5682 | 0
2016-07-19 15:00 | 1035202.4004 | 0 | 0 | 0 | 0 | 594934 | 0 | 0 | 0 | 0 | 182370.8028 | 0 | 1410217.3236 | 389821.8287 | 0 | 0 | 0 | 0 | 0 | 161142.8879 | 0 | 277739.9442 | 0 | 1385.5682 | 0
2016-07-19 16:00 | 1113124.9856 | 0 | 0 | 0 | 0 | 622824 | 0 | 0 | 0 | 0 | 550918.3673 | 0 | 1497654.3597 | 391193.5413 | 0 | 0 | 0 | 0 | 0 | 400595.1788 | 0 | 88320.2385 | 0 | 1385.5682 | 0
2016-07-19 17:00 | 1151780.0836 | 0 | 0 | 0 | 0 | 644321 | 0 | 0 | 0 | 0 | 760985.2528 | 0 | 1772616.9045 | 392565.2538 | 0 | 0 | 0 | 0 | 0 | 228333.5711 | 0 | 277739.9442 | 0 | 1385.5682 | 0
2016-07-19 18:00 | 1171627.9599 | 0 | 0 | 0 | 0 | 659831 | 0 | 0 | 0 | 0 | 1129532.8173 | 0 | 1881334.9552 | 393936.9664 | 0 | 0 | 0 | 0 | 0 | 400595.1788 | 0 | 109816.2128 | 0 | 1385.5682 | 0
2016-07-19 19:00 | 1174348.2913 | 0 | 0 | 0 | 0 | 669705 | 0 | 0 | 0 | 0 | 1337009.1739 | 0 | 2156297.5 | 395308.6789 | 0 | 0 | 0 | 0 | 0 | 225517.7788 | 0 | 277739.9442 | 0 | 1385.5682 | 0
2016-07-19 20:00 | 1198095.91 | 0 | 0 | 0 | 0 | 676736 | 0 | 0 | 0 | 0 | 1559864.8196 | 0 | 2431260.0449 | 396680.3914 | 0 | 0 | 0 | 0 | 0 | 242234.3975 | 0 | 277739.9442 | 0 | 1385.5682 | 0
2016-07-19 21:00 | 1153979.7664 | 0 | 0 | 0 | 0 | 678202 | 0 | 0 | 0 | 0 | 1740784.8932 | 0 | 2706222.5897 | 398052.104 | 0 | 0 | 0 | 0 | 0 | 196652.2539 | 0 | 277739.9442 | 0 | 1385.5682 | 0
2016-07-19 22:00 | 1070998.2092 | 0 | 0 | 0 | 0 | 671340 | 0 | 0 | 0 | 0 | 1851674.9742 | 0 | 2981185.1345 | 399423.8165 | 0 | 0 | 0 | 0 | 0 | 120532.6967 | 0 | 277739.9442 | 0 | 1385.5682 | 0
2016-07-19 23:00 | 930569.1295 | 0 | 0 | 0 | 0 | 655422 | 0 | 0 | 0 | 0 | 2103535.6106 | 0 | 2981185.1345 | 400795.5291 | 0 | 0 | 0 | 0 | 0 | 273761.5613 | 0 | 0 | 0 | 1385.5682 | 0
2016-07-20 | 685661.3295 | 0 | 0 | 0 | 0 | 636565 | 0 | 0 | 0 | 0 | 2147429.511 | 0 | 2981185.1345 | 402167.2416 | 0 | 0 | 0 | 0 | 0 | 47710.7613 | 0 | 0 | 0 | 1385.5682 | 0
2016-07-20 01:00 | 221958.2427 | 0 | 0 | 0 | 0 | 618519 | 0 | 0 | 0 | 0 | 1899385.6108 | 0 | 2692667.3565 | 402167.2416 | 0 | 0 | 0 | 0 | 0 | -269612.9349 | 0 | 0 | 288517.778 | 0 | 0
2016-07-20 02:00 | 7006.6813 | 55179.3175 | 0 | 0 | 0 | 589729 | 0 | 0 | 0 | 0 | 1530838.0463 | 0 | 2404149.5785 | 402167.2416 | 0 | 0 | 0 | 0 | 0 | -400595.1788 | 0 | 0 | 288517.778 | 0 | 0
2016-07-20 03:00 | 541.9214 | 23963.0774 | 0 | 0 | 0 | 552048 | 0 | 0 | 0 | 0 | 1162290.4818 | 0 | 2115631.8005 | 402167.2416 | 0 | 0 | 0 | 0 | 0 | -400595.1788 | 0 | 0 | 288517.778 | 0 | 0
2016-07-20 04:00 | 19.1275 | 153165.4851 | 0 | 0 | 0 | 514405 | 0 | 0 | 0 | 0 | 946759.722 | 0 | 1827114.0225 | 402167.2416 | 0 | 0 | 0 | 0 | 0 | -234272.565 | 0 | 0 | 288517.778 | 0 | 0
2016-07-20 05:00 | 0 | 82061.8212 | 0 | 0 | 0 | 482657 | 0 | 0 | 0 | 0 | 578212.1574 | 0 | 1827114.0225 | 402167.2416 | 0 | 0 | 0 | 0 | 0 | -400595.1788 | 0 | 0 | 0 | 0 | 0
2016-07-20 06:00 | 0 | 620529.41 | 0 | 0 | 0 | 456339 | 0 | 0 | 0 | 0 | 846059.3311 | 0 | 1538596.2445 | 402167.2416 | 0 | 0 | 0 | 0 | 0 | 291138.2323 | 0 | 0 | 288517.778 | 0 | 0
2016-07-20 07:00 | 0 | 0 | 0 | 0 | 0 | 437311 | 0 | 0 | 0 | 0 | 477511.7666 | 0 | 1455151.1964 | 402167.2416 | 0 | 0 | 0 | 0 | 0 | -400595.1788 | 0 | 0 | 83445.0481 | 0 | 0
2016-07-20 08:00 | 0 | 569353.7643 | 0 | 0 | 0 | 427406 | 0 | 0 | 0 | 0 | 608103.7097 | 0 | 1455151.1964 | 402167.2416 | 0 | 0 | 0 | 0 | 0 | 141947.7643 | 0 | 0 | 0 | 0 | 0
2016-07-20 09:00 | 0 | 0 | 0 | 0 | 0 | 429429 | 0 | 0 | 0 | 0 | 329821.0263 | 0 | 1166633.4184 | 402167.2416 | 0 | 0 | 0 | 0 | 0 | -302481.1777 | 0 | 0 | 288517.778 | 0 | 0
2016-07-20 10:00 | 0 | 489675.452 | 0 | 0 | 0 | 441816 | 0 | 0 | 0 | 0 | 373851.7221 | 0 | 1166633.4184 | 402167.2416 | 0 | 0 | 0 | 0 | 0 | 47859.452 | 0 | 0 | 0 | 0 | 0
2016-07-20 11:00 | 0 | 59985.8212 | 0 | 0 | 0 | 460581 | 0 | 0 | 0 | 0 | 5304.1575 | 0 | 1166633.4184 | 402167.2416 | 0 | 0 | 0 | 0 | 0 | -400595.1788 | 0 | 0 | 0 | 0 | 0
2016-07-20 12:00 | 70105.0934 | 350171.6485 | 0 | 0 | 0 | 486874 | 0 | 0 | 0 | 0 | 60826.6766 | 0 | 878115.6404 | 402167.2416 | 0 | 0 | 0 | 0 | 0 | 60350.5642 | 0 | 0 | 288517.778 | 0 | 0
2016-07-20 13:00 | 451539.0471 | 0 | 0 | 0 | 0 | 517655 | 0 | 0 | 0 | 0 | 0 | 0 | 878115.6404 | 402167.2416 | 0 | 0 | 0 | 0 | 0 | -66115.9529 | 0 | 0 | 0 | 0 | 0
2016-07-20 14:00 | 834587.9482 | 0 | 0 | 0 | 0 | 552701 | 0 | 0 | 0 | 0 | 102797.6662 | 0 | 1045192.7788 | 403538.9542 | 0 | 0 | 0 | 0 | 0 | 111736.5937 | 0 | 168764.7863 | 0 | 1385.5682 | 0
2016-07-20 15:00 | 1036524.5462 | 0 | 0 | 0 | 0 | 587835 | 0 | 0 | 0 | 0 | 258796.5773 | 0 | 1320155.3236 | 404910.6667 | 0 | 0 | 0 | 0 | 0 | 169564.0338 | 0 | 277739.9442 | 0 | 1385.5682 | 0
2016-07-20 16:00 | 1110537.8723 | 0 | 0 | 0 | 0 | 618472 | 0 | 0 | 0 | 0 | 627344.1418 | 0 | 1409339.5976 | 406282.3792 | 0 | 0 | 0 | 0 | 0 | 400595.1788 | 0 | 90085.1252 | 0 | 1385.5682 | 0
2016-07-20 17:00 | 1148122.6366 | 0 | 0 | 0 | 0 | 645401 | 0 | 0 | 0 | 0 | 833052.576 | 0 | 1684302.1424 | 407654.0918 | 0 | 0 | 0 | 0 | 0 | 223596.1241 | 0 | 277739.9442 | 0 | 1385.5682 | 0
2016-07-20 18:00 | 1175260.3235 | 0 | 0 | 0 | 0 | 666420 | 0 | 0 | 0 | 0 | 1044390.2021 | 0 | 1959264.6872 | 409025.8043 | 0 | 0 | 0 | 0 | 0 | 229714.811 | 0 | 277739.9442 | 0 | 1385.5682 | 0
2016-07-20 19:00 | 1184998.8543 | 0 | 0 | 0 | 0 | 681326 | 0 | 0 | 0 | 0 | 1250973.7566 | 0 | 2234227.232 | 410397.5169 | 0 | 0 | 0 | 0 | 0 | 224547.3419 | 0 | 277739.9442 | 0 | 1385.5682 | 0
2016-07-20 20:00 | 1191769.5242 | 0 | 0 | 0 | 0 | 691916 | 0 | 0 | 0 | 0 | 1454043.5274 | 0 | 2509189.7768 | 411769.2294 | 0 | 0 | 0 | 0 | 0 | 220728.0117 | 0 | 277739.9442 | 0 | 1385.5682 | 0
2016-07-20 21:00 | 1146168.8237 | 0 | 0 | 0 | 0 | 696978 | 0 | 0 | 0 | 0 | 1822591.0919 | 0 | 2555927.7527 | 413140.942 | 0 | 0 | 0 | 0 | 0 | 400595.1788 | 0 | 47210.0766 | 0 | 1385.5682 | 0
2016-07-20 22:00 | 1072232.0951 | 0 | 0 | 0 | 0 | 691384 | 0 | 0 | 0 | 0 | 1916175.868 | 0 | 2830890.2975 | 414512.6545 | 0 | 0 | 0 | 0 | 0 | 101722.5827 | 0 | 277739.9442 | 0 | 1385.5682 | 0
2016-07-20 23:00 | 921555.575 | 0 | 0 | 0 | 0 | 678219 | 0 | 0 | 0 | 0 | 2138770.7942 | 0 | 2830890.2975 | 415884.367 | 0 | 0 | 0 | 0 | 0 | 241951.0068 | 0 | 0 | 0 | 1385.5682 | 0
2016-07-21 | 670194.2169 | 0 | 0 | 0 | 0 | 659397 | 0 | 0 | 0 | 0 | 2147429.511 | 0 | 2830890.2975 | 417256.0796 | 0 | 0 | 0 | 0 | 0 | 9411.6487 | 0 | 0 | 0 | 1385.5682 | 0
2016-07-21 01:00 | 227728.2908 | 0 | 0 | 0 | 0 | 640391 | 0 | 0 | 0 | 0 | 1778881.9465 | 0 | 2803464.0921 | 417256.0796 | 0 | 0 | 0 | 0 | 0 | -400595.1788 | 0 | 0 | 27426.2054 | 0 | 0
2016-07-21 02:00 | 6724.0411 | 211709.1761 | 0 | 0 | 0 | 611187 | 0 | 0 | 0 | 0 | 1534340.4628 | 0 | 2514946.3141 | 417256.0796 | 0 | 0 | 0 | 0 | 0 | -265805.9605 | 0 | 0 | 288517.778 | 0 | 0
2016-07-21 03:00 | 531.2214 | 43952.7774 | 0 | 0 | 0 | 572027 | 0 | 0 | 0 | 0 | 1165792.8983 | 0 | 2226428.5361 | 417256.0796 | 0 | 0 | 0 | 0 | 0 | -400595.1788 | 0 | 0 | 288517.778 | 0 | 0
2016-07-21 04:00 | 27.589 | 132631.2321 | 0 | 0 | 0 | 533254 | 0 | 0 | 0 | 0 | 797245.3337 | 0 | 2226428.5361 | 417256.0796 | 0 | 0 | 0 | 0 | 0 | -400595.1788 | 0 | 0 | 0 | 0 | 0
2016-07-21 05:00 | 0 | 98144.8212 | 0 | 0 | 0 | 498740 | 0 | 0 | 0 | 0 | 428697.7692 | 0 | 2226428.5361 | 417256.0796 | 0 | 0 | 0 | 0 | 0 | -400595.1788 | 0 | 0 | 0 | 0 | 0
2016-07-21 06:00 | 0 | 642625.1759 | 0 | 0 | 0 | 470257 | 0 | 0 | 0 | 0 | 704068.4875 | 0 | 1937910.7582 | 417256.0796 | 0 | 0 | 0 | 0 | 0 | 299315.9982 | 0 | 0 | 288517.778 | 0 | 0
2016-07-21 07:00 | 0 | 0 | 0 | 0 | 0 | 449749 | 0 | 0 | 0 | 0 | 407091.404 | 0 | 1649392.9802 | 417256.0796 | 0 | 0 | 0 | 0 | 0 | -322801.1777 | 0 | 0 | 288517.778 | 0 | 0
2016-07-21 08:00 | 0 | 561549.5262 | 0 | 0 | 0 | 438554 | 0 | 0 | 0 | 0 | 520247.2882 | 0 | 1649392.9802 | 417256.0796 | 0 | 0 | 0 | 0 | 0 | 122995.5262 | 0 | 0 | 0 | 0 | 0
2016-07-21 09:00 | 0 | 0 | 0 | 0 | 0 | 440488 | 0 | 0 | 0 | 0 | 231790.3247 | 0 | 1360875.2022 | 417256.0796 | 0 | 0 | 0 | 0 | 0 | -313540.1777 | 0 | 0 | 288517.778 | 0 | 0
2016-07-21 10:00 | 0 | 475036.3514 | 0 | 0 | 0 | 453335 | 0 | 0 | 0 | 0 | 368547.5645 | 0 | 1072357.4242 | 417256.0796 | 0 | 0 | 0 | 0 | 0 | 148649.1737 | 0 | 0 | 288517.778 | 0 | 0
2016-07-21 11:00 | 0 | 72179.8212 | 0 | 0 | 0 | 472775 | 0 | 0 | 0 | 0 | 0 | 0 | 1072357.4242 | 417256.0796 | 0 | 0 | 0 | 0 | 0 | -400595.1788 | 0 | 0 | 0 | 0 | 0
2016-07-21 12:00 | 69574.3877 | 309306.2544 | 0 | 0 | 0 | 499350 | 0 | 0 | 0 | 0 | 0 | 0 | 798563.4289 | 417256.0796 | 0 | 0 | 0 | 0 | 0 | 0 | 0 | 0 | 273793.9953 | 0 | 0
2016-07-21 13:00 | 451588.2414 | 81507.7586 | 0 | 0 | 0 | 533096 | 0 | 0 | 0 | 0 | 0 | 0 | 798563.4289 | 417256.0796 | 0 | 0 | 0 | 0 | 0 | 0 | 0 | 0 | 0 | 0 | 0
2016-07-21 14:00 | 839040.7723 | 0 | 0 | 0 | 0 | 571530 | 0 | 0 | 0 | 0 | 127.6613 | 0 | 1061890.0063 | 418627.7921 | 0 | 0 | 0 | 0 | 0 | 138.7623 | 0 | 265986.4418 | 0 | 1385.5682 | 0
2016-07-21 15:00 | 1038156.2296 | 0 | 0 | 0 | 0 | 609171 | 0 | 0 | 0 | 0 | 137998.6011 | 0 | 1336852.5511 | 419999.5047 | 0 | 0 | 0 | 0 | 0 | 149859.7171 | 0 | 277739.9442 | 0 | 1385.5682 | 0
2016-07-21 16:00 | 1109040.6638 | 0 | 0 | 0 | 0 | 640721 | 0 | 0 | 0 | 0 | 506546.1656 | 0 | 1402528.0787 | 421371.2172 | 0 | 0 | 0 | 0 | 0 | 400595.1788 | 0 | 66338.9167 | 0 | 1385.5682 | 0
2016-07-21 17:00 | 1143817.6987 | 0 | 0 | 0 | 0 | 668011 | 0 | 0 | 0 | 0 | 687492.8569 | 0 | 1677490.6235 | 422742.9297 | 0 | 0 | 0 | 0 | 0 | 196681.1862 | 0 | 277739.9442 | 0 | 1385.5682 | 0
2016-07-21 18:00 | 1158284.6142 | 0 | 0 | 0 | 0 | 687574 | 0 | 0 | 0 | 0 | 863751.1505 | 0 | 1952453.1683 | 424114.6423 | 0 | 0 | 0 | 0 | 0 | 191585.1017 | 0 | 277739.9442 | 0 | 1385.5682 | 0
2016-07-21 19:00 | 1181833.1707 | 0 | 0 | 0 | 0 | 699093 | 0 | 0 | 0 | 0 | 1051076.6361 | 0 | 2227415.7131 | 425486.3548 | 0 | 0 | 0 | 0 | 0 | 203614.6582 | 0 | 277739.9442 | 0 | 1385.5682 | 0
2016-07-21 20:00 | 1183883.9886 | 0 | 0 | 0 | 0 | 706996 | 0 | 0 | 0 | 0 | 1419624.2006 | 0 | 2301573.8822 | 426858.0674 | 0 | 0 | 0 | 0 | 0 | 400595.1788 | 0 | 74907.2416 | 0 | 1385.5682 | 0
2016-07-21 21:00 | 1163254.3373 | 0 | 0 | 0 | 0 | 708155 | 0 | 0 | 0 | 0 | 1788171.7651 | 0 | 2354161.2866 | 428229.7799 | 0 | 0 | 0 | 0 | 0 | 400595.1788 | 0 | 53118.5903 | 0 | 1385.5682 | 0
2016-07-21 22:00 | 1095555.1181 | 0 | 0 | 0 | 0 | 703672 | 0 | 0 | 0 | 0 | 2147429.511 | 0 | 2354161.2866 | 429601.4925 | 0 | 0 | 0 | 0 | 0 | 390497.5499 | 0 | 0 | 0 | 1385.5682 | 0
2016-07-21 23:00 | 932378.2928 | 0 | 0 | 0 | 0 | 690274 | 0 | 0 | 0 | 0 | 2138149.8525 | 0 | 2602458.5433 | 430973.205 | 0 | 0 | 0 | 0 | 0 | -10086.5853 | 0 | 250805.3098 | 0 | 1385.5682 | 0
2016-07-22 | 684347.1535 | 0 | 0 | 0 | 0 | 672875 | 0 | 0 | 0 | 0 | 2147429.511 | 0 | 2602458.5433 | 432344.9175 | 0 | 0 | 0 | 0 | 0 | 10086.5853 | 0 | 0 | 0 | 1385.5682 | 0
2016-07-22 01:00 | 203206.4035 | 190340.9472 | 0 | 0 | 0 | 654666 | 0 | 0 | 0 | 0 | 1907200.3536 | 0 | 2602458.5433 | 432344.9175 | 0 | 0 | 0 | 0 | 0 | -261118.6493 | 0 | 0 | 0 | 0 | 0
2016-07-22 02:00 | 6968.815 | 88366.1839 | 0 | 0 | 0 | 622878 | 0 | 0 | 0 | 0 | 1538652.7891 | 0 | 2313940.7653 | 432344.9175 | 0 | 0 | 0 | 0 | 0 | -400595.1788 | 0 | 0 | 288517.778 | 0 | 0
2016-07-22 03:00 | 514.4964 | 57265.5024 | 0 | 0 | 0 | 585323 | 0 | 0 | 0 | 0 | 1170105.2246 | 0 | 2025422.9873 | 432344.9175 | 0 | 0 | 0 | 0 | 0 | -400595.1788 | 0 | 0 | 288517.778 | 0 | 0
2016-07-22 04:00 | 20.8698 | 450891.9762 | 0 | 0 | 0 | 547793 | 0 | 0 | 0 | 0 | 1080975.4829 | 0 | 2025422.9873 | 432344.9175 | 0 | 0 | 0 | 0 | 0 | -96880.154 | 0 | 0 | 0 | 0 | 0
2016-07-22 05:00 | 0 | 112029.8212 | 0 | 0 | 0 | 512625 | 0 | 0 | 0 | 0 | 712427.9184 | 0 | 2025422.9873 | 432344.9175 | 0 | 0 | 0 | 0 | 0 | -400595.1788 | 0 | 0 | 0 | 0 | 0
2016-07-22 06:00 | 0 | 425681.072 | 0 | 0 | 0 | 483330 | 0 | 0 | 0 | 0 | 776182.9012 | 0 | 1736905.2094 | 432344.9175 | 0 | 0 | 0 | 0 | 0 | 69298.8943 | 0 | 0 | 288517.778 | 0 | 0
2016-07-22 07:00 | 0 | 392326.0959 | 0 | 0 | 0 | 462741 | 0 | 0 | 0 | 0 | 828193.186 | 0 | 1448387.4314 | 432344.9175 | 0 | 0 | 0 | 0 | 0 | 56532.9183 | 0 | 0 | 288517.778 | 0 | 0
2016-07-22 08:00 | 0 | 50637.8212 | 0 | 0 | 0 | 451233 | 0 | 0 | 0 | 0 | 459645.6214 | 0 | 1448387.4314 | 432344.9175 | 0 | 0 | 0 | 0 | 0 | -400595.1788 | 0 | 0 | 0 | 0 | 0
2016-07-22 09:00 | 0 | 333255.8131 | 0 | 0 | 0 | 451810 | 0 | 0 | 0 | 0 | 467367.766 | 0 | 1159869.6534 | 432344.9175 | 0 | 0 | 0 | 0 | 0 | 8393.6354 | 0 | 0 | 288517.778 | 0 | 0
2016-07-22 10:00 | 0 | 285642.1848 | 0 | 0 | 0 | 463057 | 0 | 0 | 0 | 0 | 420938.1326 | 0 | 871351.8754 | 432344.9175 | 0 | 0 | 0 | 0 | 0 | -50466.9928 | 0 | 0 | 288517.778 | 0 | 0
2016-07-22 11:00 | 0 | 251110.4167 | 0 | 0 | 0 | 480339 | 0 | 0 | 0 | 0 | 210047.8359 | 0 | 871351.8754 | 432344.9175 | 0 | 0 | 0 | 0 | 0 | -229228.5833 | 0 | 0 | 0 | 0 | 0
2016-07-22 12:00 | 68446.1457 | 209446.9891 | 0 | 0 | 0 | 506206 | 0 | 0 | 0 | 0 | 0 | 0 | 871351.8754 | 432344.9175 | 0 | 0 | 0 | 0 | 0 | -228312.8651 | 0 | 0 | 0 | 0 | 0
2016-07-22 13:00 | 456076.4559 | 84267.5441 | 0 | 0 | 0 | 540344 | 0 | 0 | 0 | 0 | 0 | 0 | 871351.8754 | 432344.9175 | 0 | 0 | 0 | 0 | 0 | 0 | 0 | 0 | 0 | 0 | 0
2016-07-22 14:00 | 841912.6418 | 0 | 0 | 0 | 0 | 574745 | 0 | 0 | 0 | 0 | 0 | 0 | 1134476.1282 | 433716.6301 | 0 | 0 | 0 | 0 | 0 | 0 | 0 | 265782.0736 | 0 | 1385.5682 | 0
2016-07-22 15:00 | 1039247.4456 | 0 | 0 | 0 | 0 | 611626 | 0 | 0 | 0 | 0 | 136616.2585 | 0 | 1409438.673 | 435088.3426 | 0 | 0 | 0 | 0 | 0 | 148495.9332 | 0 | 277739.9442 | 0 | 1385.5682 | 0
2016-07-22 16:00 | 1113204.6038 | 0 | 0 | 0 | 0 | 643805 | 0 | 0 | 0 | 0 | 505163.8231 | 0 | 1476183.3412 | 436460.0552 | 0 | 0 | 0 | 0 | 0 | 400595.1788 | 0 | 67418.8567 | 0 | 1385.5682 | 0
2016-07-22 17:00 | 1154719.219 | 0 | 0 | 0 | 0 | 669636 | 0 | 0 | 0 | 0 | 694644.9131 | 0 | 1751145.886 | 437831.7677 | 0 | 0 | 0 | 0 | 0 | 205957.7065 | 0 | 277739.9442 | 0 | 1385.5682 | 0
2016-07-22 18:00 | 1167075.4675 | 0 | 0 | 0 | 0 | 689538 | 0 | 0 | 0 | 0 | 1063192.4776 | 0 | 1825947.0393 | 439203.4803 | 0 | 0 | 0 | 0 | 0 | 400595.1788 | 0 | 75556.7205 | 0 | 1385.5682 | 0
2016-07-22 19:00 | 1187459.6274 | 0 | 0 | 0 | 0 | 702510 | 0 | 0 | 0 | 0 | 1252550.6634 | 0 | 2100909.5841 | 440575.1928 | 0 | 0 | 0 | 0 | 0 | 205824.115 | 0 | 277739.9442 | 0 | 1385.5682 | 0
2016-07-22 20:00 | 1202544.7749 | 0 | 0 | 0 | 0 | 709819 | 0 | 0 | 0 | 0 | 1449062.9048 | 0 | 2375872.1289 | 441946.9053 | 0 | 0 | 0 | 0 | 0 | 213600.2624 | 0 | 277739.9442 | 0 | 1385.5682 | 0
2016-07-22 21:00 | 1179734.8987 | 0 | 0 | 0 | 0 | 711442 | 0 | 0 | 0 | 0 | 1779837.1319 | 0 | 2482168.5547 | 443318.6179 | 0 | 0 | 0 | 0 | 0 | 359537.2034 | 0 | 107370.1271 | 0 | 1385.5682 | 0
2016-07-22 22:00 | 1107074.502 | 0 | 0 | 0 | 0 | 706132 | 0 | 0 | 0 | 0 | 2147429.511 | 0 | 2482168.5547 | 444690.3304 | 0 | 0 | 0 | 0 | 0 | 399556.9338 | 0 | 0 | 0 | 1385.5682 | 0
2016-07-22 23:00 | 958608.6494 | 0 | 0 | 0 | 0 | 692225 | 0 | 0 | 0 | 0 | 2147429.511 | 0 | 2744516.6551 | 446062.043 | 0 | 0 | 0 | 0 | 0 | 0 | 0 | 264998.0812 | 0 | 1385.5682 | 0
2016-07-23 | 668219.5862 | 0 | 0 | 0 | 0 | 671763 | 0 | 0 | 0 | 0 | 2147429.511 | 0 | 2736463.442 | 446062.043 | 0 | 0 | 0 | 0 | 0 | 0 | 0 | 0 | 8053.2131 | 0 | 0
2016-07-23 01:00 | 198065.5449 | 0 | 0 | 0 | 0 | 651983 | 0 | 0 | 0 | 0 | 1778881.9465 | 0 | 2615276.4505 | 446062.043 | 0 | 0 | 0 | 0 | 0 | -400595.1788 | 0 | 0 | 121186.9914 | 0 | 0
2016-07-23 02:00 | 6720.383 | 88471.6158 | 0 | 0 | 0 | 622735 | 0 | 0 | 0 | 0 | 1410334.3819 | 0 | 2326758.6725 | 446062.043 | 0 | 0 | 0 | 0 | 0 | -400595.1788 | 0 | 0 | 288517.778 | 0 | 0
2016-07-23 03:00 | 496.1662 | 57395.8327 | 0 | 0 | 0 | 585435 | 0 | 0 | 0 | 0 | 1041786.8174 | 0 | 2038240.8945 | 446062.043 | 0 | 0 | 0 | 0 | 0 | -400595.1788 | 0 | 0 | 288517.778 | 0 | 0
2016-07-23 04:00 | 21.9284 | 309434.4097 | 0 | 0 | 0 | 548300 | 0 | 0 | 0 | 0 | 938842.645 | 0 | 1749723.1165 | 446062.043 | 0 | 0 | 0 | 0 | 0 | -111895.8395 | 0 | 0 | 288517.778 | 0 | 0
2016-07-23 05:00 | 0 | 113179.8212 | 0 | 0 | 0 | 513775 | 0 | 0 | 0 | 0 | 570295.0805 | 0 | 1749723.1165 | 446062.043 | 0 | 0 | 0 | 0 | 0 | -400595.1788 | 0 | 0 | 0 | 0 | 0
2016-07-23 06:00 | 0 | 608129.9898 | 0 | 0 | 0 | 485017 | 0 | 0 | 0 | 0 | 800351.0276 | 0 | 1461205.3386 | 446062.043 | 0 | 0 | 0 | 0 | 0 | 250060.8121 | 0 | 0 | 288517.778 | 0 | 0
2016-07-23 07:00 | 0 | 0 | 0 | 0 | 0 | 462396 | 0 | 0 | 0 | 0 | 431803.4631 | 0 | 1320748.9268 | 446062.043 | 0 | 0 | 0 | 0 | 0 | -400595.1788 | 0 | 0 | 140456.4117 | 0 | 0
2016-07-23 08:00 | 0 | 578144.9257 | 0 | 0 | 0 | 446904 | 0 | 0 | 0 | 0 | 552545.1147 | 0 | 1320748.9268 | 446062.043 | 0 | 0 | 0 | 0 | 0 | 131240.9257 | 0 | 0 | 0 | 0 | 0
2016-07-23 09:00 | 0 | 0 | 0 | 0 | 0 | 438752 | 0 | 0 | 0 | 0 | 265685.2712 | 0 | 1032231.1488 | 446062.043 | 0 | 0 | 0 | 0 | 0 | -311804.1777 | 0 | 0 | 288517.778 | 0 | 0
2016-07-23 10:00 | 0 | 421597.0182 | 0 | 0 | 0 | 436738 | 0 | 0 | 0 | 0 | 368547.5645 | 0 | 743713.3709 | 446062.043 | 0 | 0 | 0 | 0 | 0 | 111806.8406 | 0 | 0 | 288517.778 | 0 | 0
2016-07-23 11:00 | 0 | 43545.8212 | 0 | 0 | 0 | 444141 | 0 | 0 | 0 | 0 | 0 | 0 | 743713.3709 | 446062.043 | 0 | 0 | 0 | 0 | 0 | -400595.1788 | 0 | 0 | 0 | 0 | 0
2016-07-23 12:00 | 67977.4495 | 274842.7282 | 0 | 0 | 0 | 469768 | 0 | 0 | 0 | 0 | 0 | 0 | 455195.5929 | 446062.043 | 0 | 0 | 0 | 0 | 0 | 0 | 0 | 0 | 288517.778 | 0 | 0
2016-07-23 13:00 | 468098.6485 | 38975.3515 | 0 | 0 | 0 | 507074 | 0 | 0 | 0 | 0 | 0 | 0 | 455195.5929 | 446062.043 | 0 | 0 | 0 | 0 | 0 | 0 | 0 | 0 | 0 | 0 | 0
2016-07-23 14:00 | 861358.0789 | 0 | 0 | 0 | 0 | 548202 | 0 | 0 | 0 | 0 | 31308.1211 | 0 | 730158.1377 | 447433.7555 | 0 | 0 | 0 | 0 | 0 | 34030.5664 | 0 | 277739.9442 | 0 | 1385.5682 | 0
2016-07-23 15:00 | 1055318.3657 | 0 | 0 | 0 | 0 | 587785 | 0 | 0 | 0 | 0 | 204643.3461 | 0 | 1005120.6825 | 448805.4681 | 0 | 0 | 0 | 0 | 0 | 188407.8533 | 0 | 277739.9442 | 0 | 1385.5682 | 0
2016-07-23 16:00 | 1130027.6065 | 0 | 0 | 0 | 0 | 621140 | 0 | 0 | 0 | 0 | 416024.4726 | 0 | 1280083.2273 | 450177.1806 | 0 | 0 | 0 | 0 | 0 | 229762.0941 | 0 | 277739.9442 | 0 | 1385.5682 | 0
2016-07-23 17:00 | 1171679.0457 | 0 | 0 | 0 | 0 | 644617 | 0 | 0 | 0 | 0 | 784572.0371 | 0 | 1403913.7129 | 451548.8931 | 0 | 0 | 0 | 0 | 0 | 400595.1788 | 0 | 125081.2986 | 0 | 1385.5682 | 0
2016-07-23 18:00 | 1198506.2908 | 0 | 0 | 0 | 0 | 662366 | 0 | 0 | 0 | 0 | 1021025.6332 | 0 | 1678876.2577 | 452920.6057 | 0 | 0 | 0 | 0 | 0 | 257014.7783 | 0 | 277739.9442 | 0 | 1385.5682 | 0
2016-07-23 19:00 | 1218453.4695 | 0 | 0 | 0 | 0 | 673513 | 0 | 0 | 0 | 0 | 1265575.3936 | 0 | 1953838.8025 | 454292.3182 | 0 | 0 | 0 | 0 | 0 | 265814.957 | 0 | 277739.9442 | 0 | 1385.5682 | 0
2016-07-23 20:00 | 1224034.9963 | 0 | 0 | 0 | 0 | 680986 | 0 | 0 | 0 | 0 | 1508384.9987 | 0 | 2228801.3473 | 455664.0308 | 0 | 0 | 0 | 0 | 0 | 263923.4838 | 0 | 277739.9442 | 0 | 1385.5682 | 0
2016-07-23 21:00 | 1196212.7688 | 0 | 0 | 0 | 0 | 683097 | 0 | 0 | 0 | 0 | 1723656.0346 | 0 | 2503763.8921 | 457035.7433 | 0 | 0 | 0 | 0 | 0 | 233990.2563 | 0 | 277739.9442 | 0 | 1385.5682 | 0
2016-07-23 22:00 | 1119196.1342 | 0 | 0 | 0 | 0 | 677117 | 0 | 0 | 0 | 0 | 1873573.3666 | 0 | 2778726.4369 | 458407.4558 | 0 | 0 | 0 | 0 | 0 | 162953.6217 | 0 | 277739.9442 | 0 | 1385.5682 | 0
2016-07-23 23:00 | 975516.2895 | 0 | 0 | 0 | 0 | 661899 | 0 | 0 | 0 | 0 | 2147429.511 | 0 | 2793142.816 | 459779.1684 | 0 | 0 | 0 | 0 | 0 | 297669.7222 | 0 | 14561.9991 | 0 | 1385.5682 | 0
2016-07-24 | 681092.5959 | 0 | 0 | 0 | 0 | 643422 | 0 | 0 | 0 | 0 | 2147429.511 | 0 | 2829064.9934 | 461150.8809 | 0 | 0 | 0 | 0 | 0 | 0 | 0 | 36285.0277 | 0 | 1385.5682 | 0
2016-07-24 01:00 | 184462.0599 | 0 | 0 | 0 | 0 | 626308 | 0 | 0 | 0 | 0 | 1778881.9465 | 0 | 2735313.2633 | 461150.8809 | 0 | 0 | 0 | 0 | 0 | -400595.1788 | 0 | 0 | 93751.7301 | 0 | 0
2016-07-24 02:00 | 6258.737 | 305595.4464 | 0 | 0 | 0 | 599234 | 0 | 0 | 0 | 0 | 1631284.5117 | 0 | 2446795.4853 | 461150.8809 | 0 | 0 | 0 | 0 | 0 | -160431.9943 | 0 | 0 | 288517.778 | 0 | 0
2016-07-24 03:00 | 420.0967 | 473628.4755 | 0 | 0 | 0 | 565417 | 0 | 0 | 0 | 0 | 1547225.5582 | 0 | 2446795.4853 | 461150.8809 | 0 | 0 | 0 | 0 | 0 | -91368.4278 | 0 | 0 | 0 | 0 | 0
2016-07-24 04:00 | 28.2989 | 3474.6999 | 0 | 0 | 0 | 531046 | 0 | 0 | 0 | 0 | 1178677.9936 | 0 | 2158277.7073 | 461150.8809 | 0 | 0 | 0 | 0 | 0 | -400595.1788 | 0 | 0 | 288517.778 | 0 | 0
2016-07-24 05:00 | 0 | 0 | 0 | 0 | 0 | 499365 | 0 | 0 | 0 | 0 | 836054.1902 | 0 | 1869759.9293 | 461150.8809 | 0 | 0 | 0 | 0 | 0 | -372417.1777 | 0 | 0 | 288517.778 | 0 | 0
2016-07-24 06:00 | 0 | 491395.8336 | 0 | 0 | 0 | 472698 | 0 | 0 | 0 | 0 | 853256.1971 | 0 | 1869759.9293 | 461150.8809 | 0 | 0 | 0 | 0 | 0 | 18697.8336 | 0 | 0 | 0 | 0 | 0
2016-07-24 07:00 | 0 | 0 | 0 | 0 | 0 | 451439 | 0 | 0 | 0 | 0 | 554724.3136 | 0 | 1581242.1513 | 461150.8809 | 0 | 0 | 0 | 0 | 0 | -324491.1777 | 0 | 0 | 288517.778 | 0 | 0
2016-07-24 08:00 | 0 | 451205.0653 | 0 | 0 | 0 | 436259 | 0 | 0 | 0 | 0 | 568474.6937 | 0 | 1581242.1513 | 461150.8809 | 0 | 0 | 0 | 0 | 0 | 14946.0653 | 0 | 0 | 0 | 0 | 0
2016-07-24 09:00 | 0 | 26504.8212 | 0 | 0 | 0 | 427100 | 0 | 0 | 0 | 0 | 199927.1292 | 0 | 1581242.1513 | 461150.8809 | 0 | 0 | 0 | 0 | 0 | -400595.1788 | 0 | 0 | 0 | 0 | 0
2016-07-24 10:00 | 0 | 355018.9481 | 0 | 0 | 0 | 422282 | 0 | 0 | 0 | 0 | 254837.118 | 0 | 1292724.3734 | 461150.8809 | 0 | 0 | 0 | 0 | 0 | 59684.7705 | 0 | 0 | 288517.778 | 0 | 0
2016-07-24 11:00 | 0 | 296567.2495 | 0 | 0 | 0 | 426061 | 0 | 0 | 0 | 0 | 135702.8675 | 0 | 1292724.3734 | 461150.8809 | 0 | 0 | 0 | 0 | 0 | -129493.7505 | 0 | 0 | 0 | 0 | 0
2016-07-24 12:00 | 65776.2296 | 233779.6535 | 0 | 0 | 0 | 447059 | 0 | 0 | 0 | 0 | 0 | 0 | 1292724.3734 | 461150.8809 | 0 | 0 | 0 | 0 | 0 | -147503.1169 | 0 | 0 | 0 | 0 | 0
2016-07-24 13:00 | 464204.0868 | 16709.9132 | 0 | 0 | 0 | 480914 | 0 | 0 | 0 | 0 | 0 | 0 | 1292724.3734 | 461150.8809 | 0 | 0 | 0 | 0 | 0 | 0 | 0 | 0 | 0 | 0 | 0
2016-07-24 14:00 | 861092.8307 | 0 | 0 | 0 | 0 | 520133 | 0 | 0 | 0 | 0 | 56887.5728 | 0 | 1567686.9182 | 462522.5935 | 0 | 0 | 0 | 0 | 0 | 61834.3182 | 0 | 277739.9442 | 0 | 1385.5682 | 0
2016-07-24 15:00 | 1052573.3461 | 0 | 0 | 0 | 0 | 558015 | 0 | 0 | 0 | 0 | 255085.7797 | 0 | 1842649.463 | 463894.306 | 0 | 0 | 0 | 0 | 0 | 215432.8337 | 0 | 277739.9442 | 0 | 1385.5682 | 0
2016-07-24 16:00 | 1125352.8594 | 0 | 0 | 0 | 0 | 591243 | 0 | 0 | 0 | 0 | 623633.3443 | 0 | 1973457.2842 | 465266.0186 | 0 | 0 | 0 | 0 | 0 | 400595.1788 | 0 | 132129.1123 | 0 | 1385.5682 | 0
2016-07-24 17:00 | 1164080.8159 | 0 | 0 | 0 | 0 | 618086 | 0 | 0 | 0 | 0 | 869153.1035 | 0 | 2248419.829 | 466637.7311 | 0 | 0 | 0 | 0 | 0 | 266869.3035 | 0 | 277739.9442 | 0 | 1385.5682 | 0
2016-07-24 18:00 | 1182422.7235 | 0 | 0 | 0 | 0 | 639300 | 0 | 0 | 0 | 0 | 1112030.5376 | 0 | 2523382.3738 | 468009.4436 | 0 | 0 | 0 | 0 | 0 | 263997.211 | 0 | 277739.9442 | 0 | 1385.5682 | 0
2016-07-24 19:00 | 1188913.5859 | 0 | 0 | 0 | 0 | 654798 | 0 | 0 | 0 | 0 | 1346621.4051 | 0 | 2798344.9186 | 469381.1562 | 0 | 0 | 0 | 0 | 0 | 254990.0734 | 0 | 277739.9442 | 0 | 1385.5682 | 0
2016-07-24 20:00 | 1200250.0661 | 0 | 0 | 0 | 0 | 666727 | 0 | 0 | 0 | 0 | 1580667.1544 | 0 | 3073307.4634 | 470752.8687 | 0 | 0 | 0 | 0 | 0 | 254397.5536 | 0 | 277739.9442 | 0 | 1385.5682 | 0
2016-07-24 21:00 | 1155847.1768 | 0 | 0 | 0 | 0 | 674628 | 0 | 0 | 0 | 0 | 1949214.719 | 0 | 3151753.5088 | 472124.5813 | 0 | 0 | 0 | 0 | 0 | 400595.1788 | 0 | 79238.4298 | 0 | 1385.5682 | 0
2016-07-24 22:00 | 1080966.0356 | 0 | 0 | 0 | 0 | 674912 | 0 | 0 | 0 | 0 | 2065988.9603 | 0 | 3426716.0536 | 473496.2938 | 0 | 0 | 0 | 0 | 0 | 126928.5232 | 0 | 277739.9442 | 0 | 1385.5682 | 0
2016-07-24 23:00 | 942062.8307 | 0 | 0 | 0 | 0 | 664359 | 0 | 0 | 0 | 0 | 2129224.9538 | 0 | 3632223.7057 | 474868.0064 | 0 | 0 | 0 | 0 | 0 | 68734.7756 | 0 | 207583.4869 | 0 | 1385.5682 | 0
2016-07-25 | 670627.1304 | 0 | 0 | 0 | 0 | 649454 | 0 | 0 | 0 | 0 | 2147429.511 | 0 | 3632223.7057 | 476239.7189 | 0 | 0 | 0 | 0 | 0 | 19787.5622 | 0 | 0 | 0 | 1385.5682 | 0
2016-07-25 01:00 | 172793.0676 | 0 | 0 | 0 | 0 | 634444 | 0 | 0 | 0 | 0 | 1839502.6497 | 0 | 3343705.9277 | 476239.7189 | 0 | 0 | 0 | 0 | 0 | -334703.1101 | 0 | 0 | 288517.778 | 0 | 0
2016-07-25 02:00 | 6052.6624 | 334793.7435 | 0 | 0 | 0 | 605194 | 0 | 0 | 0 | 0 | 1596302.8631 | 0 | 3343705.9277 | 476239.7189 | 0 | 0 | 0 | 0 | 0 | -264347.5941 | 0 | 0 | 0 | 0 | 0
2016-07-25 03:00 | 276.374 | 371554.5105 | 0 | 0 | 0 | 570238 | 0 | 0 | 0 | 0 | 1530560.3134 | 0 | 3055188.1497 | 476239.7189 | 0 | 0 | 0 | 0 | 0 | -71459.2932 | 0 | 0 | 288517.778 | 0 | 0
2016-07-25 04:00 | 19.2733 | 379983.2535 | 0 | 0 | 0 | 536805 | 0 | 0 | 0 | 0 | 1386302.038 | 0 | 3055188.1497 | 476239.7189 | 0 | 0 | 0 | 0 | 0 | -156802.4732 | 0 | 0 | 0 | 0 | 0
2016-07-25 05:00 | 0 | 359260.7932 | 0 | 0 | 0 | 505415 | 0 | 0 | 0 | 0 | 1251840.1678 | 0 | 3055188.1497 | 476239.7189 | 0 | 0 | 0 | 0 | 0 | -146154.2068 | 0 | 0 | 0 | 0 | 0
2016-07-25 06:00 | 0 | 321862.1138 | 0 | 0 | 0 | 479358 | 0 | 0 | 0 | 0 | 1223735.949 | 0 | 2766670.3717 | 476239.7189 | 0 | 0 | 0 | 0 | 0 | -30548.0639 | 0 | 0 | 288517.778 | 0 | 0
2016-07-25 07:00 | 0 | 278238.0388 | 0 | 0 | 0 | 460062 | 0 | 0 | 0 | 0 | 1056457.9047 | 0 | 2766670.3717 | 476239.7189 | 0 | 0 | 0 | 0 | 0 | -181823.9612 | 0 | 0 | 0 | 0 | 0
2016-07-25 08:00 | 0 | 233937.4359 | 0 | 0 | 0 | 450411 | 0 | 0 | 0 | 0 | 857302.2258 | 0 | 2766670.3717 | 476239.7189 | 0 | 0 | 0 | 0 | 0 | -216473.5641 | 0 | 0 | 0 | 0 | 0
2016-07-25 09:00 | 0 | 246158.443 | 0 | 0 | 0 | 451810 | 0 | 0 | 0 | 0 | 668102.7933 | 0 | 2766670.3717 | 476239.7189 | 0 | 0 | 0 | 0 | 0 | -205651.557 | 0 | 0 | 0 | 0 | 0
2016-07-25 10:00 | 0 | 196443.165 | 0 | 0 | 0 | 464579 | 0 | 0 | 0 | 0 | 538209.8216 | 0 | 2478152.5937 | 476239.7189 | 0 | 0 | 0 | 0 | 0 | -141188.0127 | 0 | 0 | 288517.778 | 0 | 0
2016-07-25 11:00 | 0 | 165362.6251 | 0 | 0 | 0 | 484904 | 0 | 0 | 0 | 0 | 284937.4875 | 0 | 2377594.9584 | 476239.7189 | 0 | 0 | 0 | 0 | 0 | -275296.0153 | 0 | 0 | 100557.6353 | 0 | 0
2016-07-25 12:00 | 60981.0446 | 142446.2951 | 0 | 0 | 0 | 513142 | 0 | 0 | 0 | 0 | 0 | 0 | 2377594.9584 | 476239.7189 | 0 | 0 | 0 | 0 | 0 | -309714.6604 | 0 | 0 | 0 | 0 | 0
2016-07-25 13:00 | 445232.6179 | 0 | 0 | 0 | 0 | 546585 | 0 | 0 | 0 | 0 | 0 | 0 | 2147248.6354 | 476239.7189 | 0 | 0 | 0 | 0 | 0 | 0 | 0 | 0 | 230346.323 | 0 | 0
2016-07-25 14:00 | 829812.1697 | 0 | 0 | 0 | 0 | 584999 | 0 | 0 | 0 | 0 | 223953.3934 | 0 | 2147248.6354 | 477611.4314 | 0 | 0 | 0 | 0 | 0 | 243427.6015 | 0 | 0 | 0 | 1385.5682 | 0
2016-07-25 15:00 | 1033213.2871 | 0 | 0 | 0 | 0 | 623644 | 0 | 0 | 0 | 0 | 343961.666 | 0 | 2422211.1802 | 478983.144 | 0 | 0 | 0 | 0 | 0 | 130443.7746 | 0 | 277739.9442 | 0 | 1385.5682 | 0
2016-07-25 16:00 | 1112333.7844 | 0 | 0 | 0 | 0 | 655225 | 0 | 0 | 0 | 0 | 507706.2762 | 0 | 2697173.725 | 480354.8565 | 0 | 0 | 0 | 0 | 0 | 177983.272 | 0 | 277739.9442 | 0 | 1385.5682 | 0
2016-07-25 17:00 | 1152289.7347 | 0 | 0 | 0 | 0 | 680782 | 0 | 0 | 0 | 0 | 876253.8407 | 0 | 2766005.4428 | 481726.5691 | 0 | 0 | 0 | 0 | 0 | 400595.1788 | 0 | 69526.9876 | 0 | 1385.5682 | 0
2016-07-25 18:00 | 1155662.9127 | 0 | 0 | 0 | 0 | 699429 | 0 | 0 | 0 | 0 | 1039193.5689 | 0 | 3040967.9876 | 483098.2816 | 0 | 0 | 0 | 0 | 0 | 177108.4002 | 0 | 277739.9442 | 0 | 1385.5682 | 0
2016-07-25 19:00 | 1155994.7164 | 0 | 0 | 0 | 0 | 711269 | 0 | 0 | 0 | 0 | 1191545.7565 | 0 | 3315930.5324 | 484469.9942 | 0 | 0 | 0 | 0 | 0 | 165600.2039 | 0 | 277739.9442 | 0 | 1385.5682 | 0
2016-07-25 20:00 | 1174328.5251 | 0 | 0 | 0 | 0 | 716310 | 0 | 0 | 0 | 0 | 1560093.3211 | 0 | 3371407.9326 | 485841.7067 | 0 | 0 | 0 | 0 | 0 | 400595.1788 | 0 | 56037.778 | 0 | 1385.5682 | 0
2016-07-25 21:00 | 1150989.7495 | 0 | 0 | 0 | 0 | 716023 | 0 | 0 | 0 | 0 | 1703467.2592 | 0 | 3646370.4774 | 487213.4192 | 0 | 0 | 0 | 0 | 0 | 155841.2371 | 0 | 277739.9442 | 0 | 1385.5682 | 0
2016-07-25 22:00 | 1074643.5122 | 0 | 0 | 0 | 0 | 709531 | 0 | 0 | 0 | 0 | 1932344.9093 | 0 | 3760167.8981 | 488585.1318 | 0 | 0 | 0 | 0 | 0 | 248780.0544 | 0 | 114946.8896 | 0 | 1385.5682 | 0
2016-07-25 23:00 | 929601.1788 | 0 | 0 | 0 | 0 | 694428 | 0 | 0 | 0 | 0 | 2147429.511 | 0 | 3760167.8981 | 489956.8443 | 0 | 0 | 0 | 0 | 0 | 233787.6106 | 0 | 0 | 0 | 1385.5682 | 0
2016-07-26 | 677353.3885 | 0 | 0 | 0 | 0 | 676132 | 0 | 0 | 0 | 0 | 2147429.511 | 0 | 3760167.8981 | 491166.0189 | 0 | 0 | 0 | 0 | 0 | 0 | 0 | 0 | 0 | 1221.3885 | 0
2016-07-26 01:00 | 180526.0883 | 74840.7329 | 0 | 0 | 0 | 655962 | 0 | 0 | 0 | 0 | 1778881.9465 | 0 | 3760167.8981 | 491166.0189 | 0 | 0 | 0 | 0 | 0 | -400595.1788 | 0 | 0 | 0 | 0 | 0
2016-07-26 02:00 | 6472.9829 | 367099.7864 | 0 | 0 | 0 | 623004 | 0 | 0 | 0 | 0 | 1666197.2108 | 0 | 3471650.1201 | 491166.0189 | 0 | 0 | 0 | 0 | 0 | -122483.4084 | 0 | 0 | 288517.778 | 0 | 0
2016-07-26 03:00 | 514.3673 | 410785.823 | 0 | 0 | 0 | 581261 | 0 | 0 | 0 | 0 | 1509833.2658 | 0 | 3471650.1201 | 491166.0189 | 0 | 0 | 0 | 0 | 0 | -169960.8097 | 0 | 0 | 0 | 0 | 0
2016-07-26 04:00 | 12.8435 | 411373.7145 | 0 | 0 | 0 | 543580 | 0 | 0 | 0 | 0 | 1388215.2992 | 0 | 3471650.1201 | 491166.0189 | 0 | 0 | 0 | 0 | 0 | -132193.442 | 0 | 0 | 0 | 0 | 0
2016-07-26 05:00 | 0 | 392140.1987 | 0 | 0 | 0 | 508876 | 0 | 0 | 0 | 0 | 1280818.362 | 0 | 3471650.1201 | 491166.0189 | 0 | 0 | 0 | 0 | 0 | -116735.8013 | 0 | 0 | 0 | 0 | 0
2016-07-26 06:00 | 0 | 358239.3463 | 0 | 0 | 0 | 480696 | 0 | 0 | 0 | 0 | 1168158.2406 | 0 | 3471650.1201 | 491166.0189 | 0 | 0 | 0 | 0 | 0 | -122456.6537 | 0 | 0 | 0 | 0 | 0
2016-07-26 07:00 | 0 | 314863.3019 | 0 | 0 | 0 | 460391 | 0 | 0 | 0 | 0 | 1034272.7583 | 0 | 3471650.1201 | 491166.0189 | 0 | 0 | 0 | 0 | 0 | -145527.6981 | 0 | 0 | 0 | 0 | 0
2016-07-26 08:00 | 0 | 273899.75 | 0 | 0 | 0 | 449809 | 0 | 0 | 0 | 0 | 872436.2483 | 0 | 3471650.1201 | 491166.0189 | 0 | 0 | 0 | 0 | 0 | -175909.25 | 0 | 0 | 0 | 0 | 0
2016-07-26 09:00 | 0 | 143862.5945 | 0 | 0 | 0 | 451638 | 0 | 0 | 0 | 0 | 589282.8752 | 0 | 3471650.1201 | 491166.0189 | 0 | 0 | 0 | 0 | 0 | -307775.4055 | 0 | 0 | 0 | 0 | 0
2016-07-26 10:00 | 0 | 212646.6543 | 0 | 0 | 0 | 465570 | 0 | 0 | 0 | 0 | 473385.3938 | 0 | 3183132.3421 | 491166.0189 | 0 | 0 | 0 | 0 | 0 | -125975.5234 | 0 | 0 | 288517.778 | 0 | 0
2016-07-26 11:00 | 0 | 197164.2364 | 0 | 0 | 0 | 484569 | 0 | 0 | 0 | 0 | 325765.0078 | 0 | 2894614.5641 | 491166.0189 | 0 | 0 | 0 | 0 | 0 | -160456.9413 | 0 | 0 | 288517.778 | 0 | 0
2016-07-26 12:00 | 42658.4805 | 162063.9908 | 0 | 0 | 0 | 509911 | 0 | 0 | 0 | 0 | 44991.5614 | 0 | 2894614.5641 | 491166.0189 | 0 | 0 | 0 | 0 | 0 | -305188.5286 | 0 | 0 | 0 | 0 | 0
2016-07-26 13:00 | 370055.5 | 121457.6289 | 0 | 0 | 0 | 540417 | 0 | 0 | 0 | 0 | 0 | 0 | 2894614.5641 | 491166.0189 | 0 | 0 | 0 | 0 | 0 | -48903.8711 | 0 | 0 | 0 | 0 | 0
2016-07-26 14:00 | 757483.0294 | 0 | 0 | 0 | 0 | 576926 | 0 | 0 | 0 | 0 | 164837.7443 | 0 | 2894614.5641 | 492537.7314 | 0 | 0 | 0 | 0 | 0 | 179171.4612 | 0 | 0 | 0 | 1385.5682 | 0
2016-07-26 15:00 | 979173.9946 | 0 | 0 | 0 | 0 | 612758 | 0 | 0 | 0 | 0 | 245144.9878 | 0 | 3169577.1089 | 493909.444 | 0 | 0 | 0 | 0 | 0 | 87290.4821 | 0 | 277739.9442 | 0 | 1385.5682 | 0
2016-07-26 16:00 | 1066833.211 | 0 | 0 | 0 | 0 | 643650 | 0 | 0 | 0 | 0 | 613692.5524 | 0 | 3190567.5482 | 495281.1565 | 0 | 0 | 0 | 0 | 0 | 400595.1788 | 0 | 21202.4639 | 0 | 1385.5682 | 0
2016-07-26 17:00 | 1113035.4269 | 0 | 0 | 0 | 0 | 669322 | 0 | 0 | 0 | 0 | 765113.4336 | 0 | 3465530.093 | 496652.8691 | 0 | 0 | 0 | 0 | 0 | 164587.9144 | 0 | 277739.9442 | 0 | 1385.5682 | 0
2016-07-26 18:00 | 1124876.662 | 0 | 0 | 0 | 0 | 688128 | 0 | 0 | 0 | 0 | 1133660.9981 | 0 | 3499950.3287 | 498024.5816 | 0 | 0 | 0 | 0 | 0 | 400595.1788 | 0 | 34767.9149 | 0 | 1385.5682 | 0
2016-07-26 19:00 | 1135799.0553 | 0 | 0 | 0 | 0 | 700540 | 0 | 0 | 0 | 0 | 1277303.8575 | 0 | 3774912.8735 | 499396.2941 | 0 | 0 | 0 | 0 | 0 | 156133.5428 | 0 | 277739.9442 | 0 | 1385.5682 | 0
2016-07-26 20:00 | 1136458.37 | 0 | 0 | 0 | 0 | 708679 | 0 | 0 | 0 | 0 | 1414065.4065 | 0 | 4049875.4183 | 500768.0067 | 0 | 0 | 0 | 0 | 0 | 148653.8575 | 0 | 277739.9442 | 0 | 1385.5682 | 0
2016-07-26 21:00 | 1119667.6631 | 0 | 0 | 0 | 0 | 711359 | 0 | 0 | 0 | 0 | 1782612.971 | 0 | 4056140.0552 | 502139.7192 | 0 | 0 | 0 | 0 | 0 | 400595.1788 | 0 | 6327.916 | 0 | 1385.5682 | 0
2016-07-26 22:00 | 1091075.1657 | 0 | 0 | 0 | 0 | 706608 | 0 | 0 | 0 | 0 | 1922183.2002 | 0 | 4285201.1336 | 503511.4318 | 0 | 0 | 0 | 0 | 0 | 151706.7708 | 0 | 231374.8266 | 0 | 1385.5682 | 0
2016-07-26 23:00 | 923870.5635 | 0 | 0 | 0 | 0 | 691752 | 0 | 0 | 0 | 0 | 2134457.5558 | 0 | 4285201.1336 | 504883.1443 | 0 | 0 | 0 | 0 | 0 | 230732.9953 | 0 | 0 | 0 | 1385.5682 | 0
2016-07-27 | 688488.5195 | 0 | 0 | 0 | 0 | 673003 | 0 | 0 | 0 | 0 | 2147429.511 | 0 | 4285201.1336 | 506254.8569 | 0 | 0 | 0 | 0 | 0 | 14099.9512 | 0 | 0 | 0 | 1385.5682 | 0
2016-07-27 01:00 | 179910.1264 | 251147.87 | 0 | 0 | 0 | 653739 | 0 | 0 | 0 | 0 | 1964297.1393 | 0 | 4231510.0475 | 506254.8569 | 0 | 0 | 0 | 0 | 0 | -199056.9258 | 0 | 0 | 53691.086 | 0 | 0
2016-07-27 02:00 | 6353.1908 | 278184.3093 | 0 | 0 | 0 | 621186 | 0 | 0 | 0 | 0 | 1771372.5158 | 0 | 3942992.2696 | 506254.8569 | 0 | 0 | 0 | 0 | 0 | -209700.6777 | 0 | 0 | 288517.778 | 0 | 0
2016-07-27 03:00 | 496.8332 | 281676.8659 | 0 | 0 | 0 | 580774 | 0 | 0 | 0 | 0 | 1613452.2356 | 0 | 3654474.4916 | 506254.8569 | 0 | 0 | 0 | 0 | 0 | -171652.4785 | 0 | 0 | 288517.778 | 0 | 0
2016-07-27 04:00 | 12.2978 | 272447.534 | 0 | 0 | 0 | 542329 | 0 | 0 | 0 | 0 | 1481964.5974 | 0 | 3365956.7136 | 506254.8569 | 0 | 0 | 0 | 0 | 0 | -142921.3459 | 0 | 0 | 288517.778 | 0 | 0
2016-07-27 05:00 | 0 | 252471.1283 | 0 | 0 | 0 | 507273 | 0 | 0 | 0 | 0 | 1364338.8719 | 0 | 3077438.9356 | 506254.8569 | 0 | 0 | 0 | 0 | 0 | -127854.0494 | 0 | 0 | 288517.778 | 0 | 0
2016-07-27 06:00 | 0 | 231700.1733 | 0 | 0 | 0 | 480502 | 0 | 0 | 0 | 0 | 1135441.1914 | 0 | 3077438.9356 | 506254.8569 | 0 | 0 | 0 | 0 | 0 | -248801.8267 | 0 | 0 | 0 | 0 | 0
2016-07-27 07:00 | 0 | 207739.3908 | 0 | 0 | 0 | 460678 | 0 | 0 | 0 | 0 | 1019529.6675 | 0 | 2788921.1576 | 506254.8569 | 0 | 0 | 0 | 0 | 0 | -125990.7869 | 0 | 0 | 288517.778 | 0 | 0
2016-07-27 08:00 | 0 | 183322.2561 | 0 | 0 | 0 | 450024 | 0 | 0 | 0 | 0 | 890956.0596 | 0 | 2500403.3796 | 506254.8569 | 0 | 0 | 0 | 0 | 0 | -139753.9216 | 0 | 0 | 288517.778 | 0 | 0
2016-07-27 09:00 | 0 | 127721.3156 | 0 | 0 | 0 | 451869 | 0 | 0 | 0 | 0 | 709532.1865 | 0 | 2211885.6016 | 506254.8569 | 0 | 0 | 0 | 0 | 0 | -197199.8621 | 0 | 0 | 288517.778 | 0 | 0
2016-07-27 10:00 | 0 | 139098.4776 | 0 | 0 | 0 | 463705 | 0 | 0 | 0 | 0 | 410894.1859 | 0 | 2211885.6016 | 506254.8569 | 0 | 0 | 0 | 0 | 0 | -324606.5224 | 0 | 0 | 0 | 0 | 0
2016-07-27 11:00 | 0 | 129660.8784 | 0 | 0 | 0 | 482751 | 0 | 0 | 0 | 0 | 202843.2705 | 0 | 1923367.8236 | 506254.8569 | 0 | 0 | 0 | 0 | 0 | -226142.2993 | 0 | 0 | 288517.778 | 0 | 0
2016-07-27 12:00 | 56921.1329 | 101684.2289 | 0 | 0 | 0 | 506035 | 0 | 0 | 0 | 0 | 0 | 0 | 1634850.0456 | 506254.8569 | 0 | 0 | 0 | 0 | 0 | -220481.8158 | 0 | 0 | 288517.778 | 0 | 0
2016-07-27 13:00 | 437257.3483 | 68135.7462 | 0 | 0 | 0 | 535215 | 0 | 0 | 0 | 0 | 0 | 0 | 1585934.0351 | 491166.0189 | 0 | 0 | 0 | 0 | 0 | 0 | 0 | 0 | 48916.0105 | 0 | 15088.838
2016-07-27 14:00 | 834096.7281 | 63504.0531 | 0 | 0 | 0 | 571253 | 0 | 0 | 0 | 0 | 43444.4872 | 0 | 1860896.5799 | 492537.7314 | 0 | 0 | 0 | 0 | 0 | 47222.2687 | 0 | 277739.9442 | 0 | 1385.5682 | 0
2016-07-27 15:00 | 1034235.8146 | 59560.145 | 0 | 0 | 0 | 606150 | 0 | 0 | 0 | 0 | 282080.9568 | 0 | 2085500.7752 | 493909.444 | 0 | 0 | 0 | 0 | 0 | 259387.4669 | 0 | 226872.9245 | 0 | 1385.5682 | 0
2016-07-27 16:00 | 1112536.7178 | 54024.3579 | 0 | 0 | 0 | 636932 | 0 | 0 | 0 | 0 | 512544.2349 | 0 | 2360463.32 | 495281.1565 | 0 | 0 | 0 | 0 | 0 | 250503.5632 | 0 | 277739.9442 | 0 | 1385.5682 | 0
2016-07-27 17:00 | 1150936.6628 | 53281.0708 | 0 | 0 | 0 | 663231 | 0 | 0 | 0 | 0 | 753456.5584 | 0 | 2635425.8648 | 496652.8691 | 0 | 0 | 0 | 0 | 0 | 261861.2211 | 0 | 277739.9442 | 0 | 1385.5682 | 0
2016-07-27 18:00 | 1159989.3192 | 58386.0629 | 0 | 0 | 0 | 683972 | 0 | 0 | 0 | 0 | 988312.1985 | 0 | 2910388.4096 | 498024.5816 | 0 | 0 | 0 | 0 | 0 | 255277.8697 | 0 | 277739.9442 | 0 | 1385.5682 | 0
2016-07-27 19:00 | 1165684.6845 | 64457.1133 | 0 | 0 | 0 | 697747 | 0 | 0 | 0 | 0 | 1221319.941 | 0 | 3185350.9544 | 499396.2941 | 0 | 0 | 0 | 0 | 0 | 253269.2853 | 0 | 277739.9442 | 0 | 1385.5682 | 0
2016-07-27 20:00 | 1177333.7244 | 70316.9284 | 0 | 0 | 0 | 707014 | 0 | 0 | 0 | 0 | 1461910.1901 | 0 | 3460313.4992 | 500768.0067 | 0 | 0 | 0 | 0 | 0 | 261511.1404 | 0 | 277739.9442 | 0 | 1385.5682 | 0
2016-07-27 21:00 | 1157232.2633 | 77602.5641 | 0 | 0 | 0 | 710613 | 0 | 0 | 0 | 0 | 1687398.7999 | 0 | 3735276.044 | 502139.7192 | 0 | 0 | 0 | 0 | 0 | 245096.315 | 0 | 277739.9442 | 0 | 1385.5682 | 0
2016-07-27 22:00 | 1119091.7119 | 96984.6721 | 0 | 0 | 0 | 705857 | 0 | 0 | 0 | 0 | 1900005.1617 | 0 | 4010238.5888 | 503511.4318 | 0 | 0 | 0 | 0 | 0 | 231093.8715 | 0 | 277739.9442 | 0 | 1385.5682 | 0
2016-07-27 23:00 | 954400.1492 | 117614.9653 | 0 | 0 | 0 | 690397 | 0 | 0 | 0 | 0 | 1994298.3556 | 0 | 4285201.1336 | 504883.1443 | 0 | 0 | 0 | 0 | 0 | 102492.6021 | 0 | 277739.9442 | 0 | 1385.5682 | 0
2016-07-28 | 684269.5813 | 155391.895 | 0 | 0 | 0 | 671829 | 0 | 0 | 0 | 0 | 2147429.511 | 0 | 4285201.1336 | 506254.8569 | 0 | 0 | 0 | 0 | 0 | 166446.9081 | 0 | 0 | 0 | 1385.5682 | 0
2016-07-28 01:00 | 171069.1714 | 198761.1261 | 0 | 0 | 0 | 653940 | 0 | 0 | 0 | 0 | 2024187.6611 | 0 | 3996683.3556 | 464066.9521 | 0 | 0 | 0 | 0 | 0 | -133958.5325 | 0 | 0 | 288517.778 | 0 | 42187.9047
2016-07-28 02:00 | 6394.9827 | 229903.2772 | 0 | 0 | 0 | 622504 | 0 | 0 | 0 | 0 | 1807017.4565 | 0 | 3708165.5776 | 421879.0474 | 0 | 0 | 0 | 0 | 0 | -236054.5702 | 0 | 0 | 288517.778 | 0 | 42187.9047
2016-07-28 03:00 | 514.1881 | 228254.6602 | 0 | 0 | 0 | 581709 | 0 | 0 | 0 | 0 | 1620451.5932 | 0 | 3419647.7996 | 379691.1426 | 0 | 0 | 0 | 0 | 0 | -202788.9818 | 0 | 0 | 288517.778 | 0 | 42187.9047
2016-07-28 04:00 | 3.8729 | 210330.7324 | 0 | 0 | 0 | 544970 | 0 | 0 | 0 | 0 | 1450726.1065 | 0 | 3131130.0216 | 337503.2379 | 0 | 0 | 0 | 0 | 0 | -184484.2247 | 0 | 0 | 288517.778 | 0 | 42187.9047
2016-07-28 05:00 | 0 | 191670.7292 | 0 | 0 | 0 | 511693 | 0 | 0 | 0 | 0 | 1294444.6937 | 0 | 2842612.2436 | 295315.3332 | 0 | 0 | 0 | 0 | 0 | -169871.1009 | 0 | 0 | 288517.778 | 0 | 42187.9047
2016-07-28 06:00 | 0 | 174145.6258 | 0 | 0 | 0 | 484090 | 0 | 0 | 0 | 0 | 1147434.9457 | 0 | 2554094.4656 | 253127.4284 | 0 | 0 | 0 | 0 | 0 | -159793.2043 | 0 | 0 | 288517.778 | 0 | 42187.9047
2016-07-28 07:00 | 0 | 152585.6042 | 0 | 0 | 0 | 463557 | 0 | 0 | 0 | 0 | 999480.338 | 0 | 2265576.6876 | 210939.5237 | 0 | 0 | 0 | 0 | 0 | -160820.2259 | 0 | 0 | 288517.778 | 0 | 42187.9047
2016-07-28 08:00 | 0 | 134685.7952 | 0 | 0 | 0 | 452595 | 0 | 0 | 0 | 0 | 845142.9458 | 0 | 1977058.9096 | 168751.619 | 0 | 0 | 0 | 0 | 0 | -167758.0349 | 0 | 0 | 288517.778 | 0 | 42187.9047
2016-07-28 09:00 | 0 | 102865.1166 | 0 | 0 | 0 | 454199 | 0 | 0 | 0 | 0 | 660054.8494 | 0 | 1688541.1317 | 126563.7142 | 0 | 0 | 0 | 0 | 0 | -201182.7135 | 0 | 0 | 288517.778 | 0 | 42187.9047
2016-07-28 10:00 | 0 | 87972.5159 | 0 | 0 | 0 | 466476 | 0 | 0 | 0 | 0 | 449970.7204 | 0 | 1400023.3537 | 84375.8095 | 0 | 0 | 0 | 0 | 0 | -228352.3142 | 0 | 0 | 288517.778 | 0 | 42187.9047
2016-07-28 11:00 | 0 | 83444.7194 | 0 | 0 | 0 | 484847 | 0 | 0 | 0 | 0 | 218819.6985 | 0 | 1111505.5757 | 42187.9047 | 0 | 0 | 0 | 0 | 0 | -251251.1107 | 0 | 0 | 288517.778 | 0 | 42187.9047
2016-07-28 12:00 | 58350.5022 | 62176.8294 | 0 | 0 | 0 | 508526 | 0 | 0 | 0 | 0 | 0 | 0 | 822987.7977 | 0 | 0 | 0 | 0 | 0 | 0 | -237847.4984 | 0 | 0 | 288517.778 | 0 | 42187.9047
2016-07-28 13:00 | 439001.6657 | 52409.3913 | 0 | 0 | 0 | 538216 | 0 | 0 | 0 | 0 | 0 | 0 | 716612.9271 | 0 | 0 | 0 | 0 | 0 | 0 | 0 | 0 | 0 | 106374.8706 | 0 | 0
2016-07-28 14:00 | 834238.649 | 49755.7088 | 0 | 0 | 0 | 571509 | 0 | 0 | 0 | 0 | 30691.0577 | 0 | 991575.4719 | 1371.7125 | 0 | 0 | 0 | 0 | 0 | 33359.8453 | 0 | 277739.9442 | 0 | 1385.5682 | 0
2016-07-28 15:00 | 1036007.7097 | 49876.656 | 0 | 0 | 0 | 604417 | 0 | 0 | 0 | 0 | 216845.5627 | 0 | 1266538.0167 | 2743.4251 | 0 | 0 | 0 | 0 | 0 | 202341.8532 | 0 | 277739.9442 | 0 | 1385.5682 | 0
2016-07-28 16:00 | 1111315.4435 | 55032.7339 | 0 | 0 | 0 | 631869 | 0 | 0 | 0 | 0 | 451770.9344 | 0 | 1541500.5615 | 4115.1376 | 0 | 0 | 0 | 0 | 0 | 255353.665 | 0 | 277739.9442 | 0 | 1385.5682 | 0
2016-07-28 17:00 | 1143730.0999 | 62449.845 | 0 | 0 | 0 | 655351 | 0 | 0 | 0 | 0 | 701738.0922 | 0 | 1816463.1063 | 5486.8502 | 0 | 0 | 0 | 0 | 0 | 271703.4324 | 0 | 277739.9442 | 0 | 1385.5682 | 0
2016-07-28 18:00 | 1154250.2393 | 66639.7128 | 0 | 0 | 0 | 672844 | 0 | 0 | 0 | 0 | 949144.8966 | 0 | 2091425.6511 | 6858.5627 | 0 | 0 | 0 | 0 | 0 | 268920.4396 | 0 | 277739.9442 | 0 | 1385.5682 | 0
2016-07-28 19:00 | 1155783.971 | 72228.7884 | 0 | 0 | 0 | 682884 | 0 | 0 | 0 | 0 | 1193867.8838 | 0 | 2366388.1959 | 8230.2753 | 0 | 0 | 0 | 0 | 0 | 266003.2469 | 0 | 277739.9442 | 0 | 1385.5682 | 0
2016-07-28 20:00 | 1176182.8491 | 80153.5033 | 0 | 0 | 0 | 687430 | 0 | 0 | 0 | 0 | 1460466.2565 | 0 | 2641350.7407 | 9601.9878 | 0 | 0 | 0 | 0 | 0 | 289780.8399 | 0 | 277739.9442 | 0 | 1385.5682 | 0
2016-07-28 21:00 | 1162487.7825 | 94036.4276 | 0 | 0 | 0 | 685827 | 0 | 0 | 0 | 0 | 1728712.2183 | 0 | 2916313.2855 | 10973.7003 | 0 | 0 | 0 | 0 | 0 | 291571.6976 | 0 | 277739.9442 | 0 | 1385.5682 | 0
2016-07-28 22:00 | 1122719.0687 | 112464.3451 | 0 | 0 | 0 | 677578 | 0 | 0 | 0 | 0 | 1984913.7275 | 0 | 3191275.8303 | 12345.4129 | 0 | 0 | 0 | 0 | 0 | 278479.9013 | 0 | 277739.9442 | 0 | 1385.5682 | 0
2016-07-28 23:00 | 998487.9034 | 120170.1998 | 0 | 0 | 0 | 662885 | 0 | 0 | 0 | 0 | 2147429.511 | 0 | 3466238.3751 | 13717.1254 | 0 | 0 | 0 | 0 | 0 | 176647.5907 | 0 | 277739.9442 | 0 | 1385.5682 | 0
2016-07-29 | 667926.345 | 129376.9805 | 0 | 0 | 0 | 647637 | 0 | 0 | 0 | 0 | 2147429.511 | 0 | 3613036.3248 | 15088.838 | 0 | 0 | 0 | 0 | 0 | 0 | 0 | 148280.7572 | 0 | 1385.5682 | 0
2016-07-29 01:00 | 155008.7466 | 168467.3132 | 0 | 0 | 0 | 630930 | 0 | 0 | 0 | 0 | 1988998.8346 | 0 | 3324518.5468 | 0 | 0 | 0 | 0 | 0 | 0 | -172207.257 | 0 | 0 | 288517.778 | 0 | 15088.838
2016-07-29 02:00 | 6255.6795 | 216482.45 | 0 | 0 | 0 | 601375 | 0 | 0 | 0 | 0 | 1757444.9102 | 0 | 3036000.7688 | 0 | 0 | 0 | 0 | 0 | 0 | -251689.0483 | 0 | 0 | 288517.778 | 0 | 0
2016-07-29 03:00 | 499.437 | 237462.0502 | 0 | 0 | 0 | 565258 | 0 | 0 | 0 | 0 | 1573124.115 | 0 | 2747482.9908 | 0 | 0 | 0 | 0 | 0 | 0 | -200348.6904 | 0 | 0 | 288517.778 | 0 | 0
2016-07-29 04:00 | 5.3901 | 229306.6362 | 0 | 0 | 0 | 530970 | 0 | 0 | 0 | 0 | 1412390.7757 | 0 | 2458965.2128 | 0 | 0 | 0 | 0 | 0 | 0 | -174710.1514 | 0 | 0 | 288517.778 | 0 | 0
2016-07-29 05:00 | 0 | 206802.8982 | 0 | 0 | 0 | 499706 | 0 | 0 | 0 | 0 | 1259711.9185 | 0 | 2170447.4348 | 0 | 0 | 0 | 0 | 0 | 0 | -165955.2795 | 0 | 0 | 288517.778 | 0 | 0
2016-07-29 06:00 | 0 | 187277.2327 | 0 | 0 | 0 | 473385 | 0 | 0 | 0 | 0 | 1113284.7692 | 0 | 1881929.6569 | 0 | 0 | 0 | 0 | 0 | 0 | -159159.9449 | 0 | 0 | 288517.778 | 0 | 0
2016-07-29 07:00 | 0 | 170502.9427 | 0 | 0 | 0 | 453827 | 0 | 0 | 0 | 0 | 969418.633 | 0 | 1593411.8789 | 0 | 0 | 0 | 0 | 0 | 0 | -156376.235 | 0 | 0 | 288517.778 | 0 | 0
2016-07-29 08:00 | 0 | 154247.0119 | 0 | 0 | 0 | 443185 | 0 | 0 | 0 | 0 | 820387.6805 | 0 | 1304894.1009 | 0 | 0 | 0 | 0 | 0 | 0 | -161990.1657 | 0 | 0 | 288517.778 | 0 | 0
2016-07-29 09:00 | 0 | 124083.8085 | 0 | 0 | 0 | 444954 | 0 | 0 | 0 | 0 | 641979.1008 | 0 | 1016376.3229 | 0 | 0 | 0 | 0 | 0 | 0 | -193922.3692 | 0 | 0 | 288517.778 | 0 | 0
2016-07-29 10:00 | 0 | 114255.5539 | 0 | 0 | 0 | 456762 | 0 | 0 | 0 | 0 | 443665.1669 | 0 | 727858.5449 | 0 | 0 | 0 | 0 | 0 | 0 | -215558.6238 | 0 | 0 | 288517.778 | 0 | 0
2016-07-29 11:00 | 0 | 106828.7667 | 0 | 0 | 0 | 471010 | 0 | 0 | 0 | 0 | 225410.4289 | 0 | 439340.7669 | 0 | 0 | 0 | 0 | 0 | 0 | -237233.4109 | 0 | 0 | 288517.778 | 0 | 0
2016-07-29 12:00 | 45941.188 | 74561.654 | 0 | 0 | 0 | 492462 | 0 | 0 | 0 | 0 | 0 | 0 | 150822.9889 | 0 | 0 | 0 | 0 | 0 | 0 | -245011.3357 | 0 | 0 | 288517.778 | 0 | 0
2016-07-29 13:00 | 394763.9232 | 58534.9616 | 0 | 0 | 0 | 519661 | 0 | 0 | 0 | 0 | 0 | 0 | 0 | 0 | 0 | 0 | 0 | 0 | 0 | 0 | 0 | 0 | 150822.9889 | 0 | 0
2016-07-29 14:00 | 785510.4548 | 0 | 0 | 0 | 0 | 550570 | 0 | 0 | 0 | 0 | 38059.7804 | 0 | 190263.7045 | 1371.7125 | 0 | 0 | 0 | 0 | 0 | 41369.3265 | 0 | 192185.5601 | 0 | 1385.5682 | 0
2016-07-29 15:00 | 997084.4046 | 0 | 0 | 0 | 0 | 581314 | 0 | 0 | 0 | 0 | 163773.0811 | 0 | 465226.2493 | 2743.4251 | 0 | 0 | 0 | 0 | 0 | 136644.8921 | 0 | 277739.9442 | 0 | 1385.5682 | 0
2016-07-29 16:00 | 1084934.2998 | 0 | 0 | 0 | 0 | 607866 | 0 | 0 | 0 | 0 | 532320.6456 | 0 | 539562.9265 | 4115.1376 | 0 | 0 | 0 | 0 | 0 | 400595.1788 | 0 | 75087.5528 | 0 | 1385.5682 | 0
2016-07-29 17:00 | 1122034.5145 | 0 | 0 | 0 | 0 | 630198 | 0 | 0 | 0 | 0 | 728014.7675 | 0 | 814525.4713 | 5486.8502 | 0 | 0 | 0 | 0 | 0 | 212711.002 | 0 | 277739.9442 | 0 | 1385.5682 | 0
2016-07-29 18:00 | 1136727.8506 | 0 | 0 | 0 | 0 | 648328 | 0 | 0 | 0 | 0 | 1096562.332 | 0 | 900080.3838 | 6858.5627 | 0 | 0 | 0 | 0 | 0 | 400595.1788 | 0 | 86419.1035 | 0 | 1385.5682 | 0
2016-07-29 19:00 | 1129995.0893 | 0 | 0 | 0 | 0 | 661198 | 0 | 0 | 0 | 0 | 1271060.1828 | 0 | 1175042.9286 | 8230.2753 | 0 | 0 | 0 | 0 | 0 | 189671.5769 | 0 | 277739.9442 | 0 | 1385.5682 | 0
2016-07-29 20:00 | 1136419.5737 | 0 | 0 | 0 | 0 | 670462 | 0 | 0 | 0 | 0 | 1639607.7473 | 0 | 1238379.987 | 9601.9878 | 0 | 0 | 0 | 0 | 0 | 400595.1788 | 0 | 63976.8267 | 0 | 1385.5682 | 0
2016-07-29 21:00 | 1132453.3558 | 0 | 0 | 0 | 0 | 673061 | 0 | 0 | 0 | 0 | 1805453.2432 | 0 | 1513342.5318 | 10973.7003 | 0 | 0 | 0 | 0 | 0 | 180266.8433 | 0 | 277739.9442 | 0 | 1385.5682 | 0
2016-07-29 22:00 | 1038462.9028 | 0 | 0 | 0 | 0 | 665364 | 0 | 0 | 0 | 0 | 2147429.511 | 0 | 1513342.5318 | 12345.4129 | 0 | 0 | 0 | 0 | 0 | 371713.3346 | 0 | 0 | 0 | 1385.5682 | 0
2016-07-29 23:00 | 897995.823 | 0 | 0 | 0 | 0 | 647298 | 0 | 0 | 0 | 0 | 2147429.511 | 0 | 1760161.664 | 13717.1254 | 0 | 0 | 0 | 0 | 0 | 0 | 0 | 249312.2548 | 0 | 1385.5682 | 0
2016-07-30 | 609789.3536 | 19926.2146 | 0 | 0 | 0 | 628330 | 0 | 0 | 0 | 0 | 2147429.511 | 0 | 1760161.664 | 15088.838 | 0 | 0 | 0 | 0 | 0 | 0 | 0 | 0 | 0 | 1385.5682 | 0
2016-07-30 01:00 | 165714.8463 | 58643.0679 | 0 | 0 | 0 | 610732 | 0 | 0 | 0 | 0 | 1802452.0916 | 0 | 1731106.6679 | 16460.5505 | 0 | 0 | 0 | 0 | 0 | -374975.4558 | 0 | 0 | 29054.996 | 1385.5682 | 0
2016-07-30 02:00 | 6006.5031 | 196940.3279 | 0 | 0 | 0 | 582387 | 0 | 0 | 0 | 0 | 1568884.4099 | 0 | 1442588.89 | 17832.2631 | 0 | 0 | 0 | 0 | 0 | -253877.915 | 0 | 0 | 288517.778 | 1385.5682 | 0
2016-07-30 03:00 | 517.5693 | 236326.0391 | 0 | 0 | 0 | 546078 | 0 | 0 | 0 | 0 | 1283114.0468 | 0 | 1442588.89 | 19203.9756 | 0 | 0 | 0 | 0 | 0 | -310619.9599 | 0 | 0 | 0 | 1385.5682 | 0
2016-07-30 04:00 | 2.8004 | 257545.1996 | 0 | 0 | 0 | 511269 | 0 | 0 | 0 | 0 | 1165208.0006 | 0 | 1154071.112 | 20575.6881 | 0 | 0 | 0 | 0 | 0 | -128158.7459 | 0 | 0 | 288517.778 | 1385.5682 | 0
2016-07-30 05:00 | 0 | 262871.441 | 0 | 0 | 0 | 481131 | 0 | 0 | 0 | 0 | 963134.4835 | 0 | 1154071.112 | 21947.4007 | 0 | 0 | 0 | 0 | 0 | -219645.1272 | 0 | 0 | 0 | 1385.5682 | 0
2016-07-30 06:00 | 0 | 258987.0175 | 0 | 0 | 0 | 455364 | 0 | 0 | 0 | 0 | 781192.9369 | 0 | 1154071.112 | 23319.1132 | 0 | 0 | 0 | 0 | 0 | -197762.5507 | 0 | 0 | 0 | 1385.5682 | 0
2016-07-30 07:00 | 0 | 246476.479 | 0 | 0 | 0 | 436572 | 0 | 0 | 0 | 0 | 605030.3348 | 0 | 1154071.112 | 24690.8258 | 0 | 0 | 0 | 0 | 0 | -191481.0892 | 0 | 0 | 0 | 1385.5682 | 0
2016-07-30 08:00 | 0 | 234058.7529 | 0 | 0 | 0 | 424111 | 0 | 0 | 0 | 0 | 545699.5412 | 0 | 865553.334 | 26062.5383 | 0 | 0 | 0 | 0 | 0 | -64489.9931 | 0 | 0 | 288517.778 | 1385.5682 | 0
2016-07-30 09:00 | 0 | 194442.158 | 0 | 0 | 0 | 418253 | 0 | 0 | 0 | 0 | 338518.8438 | 0 | 865553.334 | 27434.2508 | 0 | 0 | 0 | 0 | 0 | -225196.4102 | 0 | 0 | 0 | 1385.5682 | 0
2016-07-30 10:00 | 0 | 180394.1037 | 0 | 0 | 0 | 418195 | 0 | 0 | 0 | 0 | 235259.2929 | 0 | 577035.556 | 28805.9634 | 0 | 0 | 0 | 0 | 0 | -112238.6422 | 0 | 0 | 288517.778 | 1385.5682 | 0
2016-07-30 11:00 | 0 | 171585.2537 | 0 | 0 | 0 | 424007 | 0 | 0 | 0 | 0 | 118548.5601 | 0 | 288517.778 | 30177.6759 | 0 | 0 | 0 | 0 | 0 | -126859.4922 | 0 | 0 | 288517.778 | 1385.5682 | 0
2016-07-30 12:00 | 44542.0991 | 145451.5163 | 0 | 0 | 0 | 444413 | 0 | 0 | 0 | 0 | 0 | 0 | 0 | 31549.3885 | 0 | 0 | 0 | 0 | 0 | -128857.1305 | 0 | 0 | 288517.778 | 1385.5682 | 0
2016-07-30 13:00 | 377190.692 | 97855.8762 | 0 | 0 | 0 | 473661 | 0 | 0 | 0 | 0 | 0 | 0 | 0 | 32921.101 | 0 | 0 | 0 | 0 | 0 | 0 | 0 | 0 | 0 | 1385.5682 | 0
2016-07-30 14:00 | 765742.5336 | 0 | 0 | 0 | 0 | 507186 | 0 | 0 | 0 | 0 | 0 | 0 | 254599.2558 | 34292.8136 | 0 | 0 | 0 | 0 | 0 | 0 | 0 | 257170.9654 | 0 | 1385.5682 | 0
2016-07-30 15:00 | 991400.8679 | 0 | 0 | 0 | 0 | 539766 | 0 | 0 | 0 | 0 | 158708.607 | 0 | 529561.8006 | 35664.5261 | 0 | 0 | 0 | 0 | 0 | 172509.3554 | 0 | 277739.9442 | 0 | 1385.5682 | 0
2016-07-30 16:00 | 1078222.7704 | 0 | 0 | 0 | 0 | 567012 | 0 | 0 | 0 | 0 | 372227.0443 | 0 | 804524.3454 | 37036.2386 | 0 | 0 | 0 | 0 | 0 | 232085.2579 | 0 | 277739.9442 | 0 | 1385.5682 | 0
2016-07-30 17:00 | 1115713.3455 | 0 | 0 | 0 | 0 | 587831 | 0 | 0 | 0 | 0 | 740774.6089 | 0 | 929166.9278 | 38407.9512 | 0 | 0 | 0 | 0 | 0 | 400595.1788 | 0 | 125901.5984 | 0 | 1385.5682 | 0
2016-07-30 18:00 | 1127378.5264 | 0 | 0 | 0 | 0 | 602724 | 0 | 0 | 0 | 0 | 1109322.1734 | 0 | 1050613.9694 | 39779.6637 | 0 | 0 | 0 | 0 | 0 | 400595.1788 | 0 | 122673.7794 | 0 | 1385.5682 | 0
2016-07-30 19:00 | 1144813.1569 | 0 | 0 | 0 | 0 | 612872 | 0 | 0 | 0 | 0 | 1341912.5663 | 0 | 1325576.5142 | 41151.3763 | 0 | 0 | 0 | 0 | 0 | 252815.6445 | 0 | 277739.9442 | 0 | 1385.5682 | 0
2016-07-30 20:00 | 1152818.4634 | 0 | 0 | 0 | 0 | 620163 | 0 | 0 | 0 | 0 | 1575160.1212 | 0 | 1600539.059 | 42523.0888 | 0 | 0 | 0 | 0 | 0 | 253529.951 | 0 | 277739.9442 | 0 | 1385.5682 | 0
2016-07-30 21:00 | 1144618.7034 | 0 | 0 | 0 | 0 | 621612 | 0 | 0 | 0 | 0 | 1943707.6857 | 0 | 1720354.7558 | 43894.8014 | 0 | 0 | 0 | 0 | 0 | 400595.1788 | 0 | 121025.9564 | 0 | 1385.5682 | 0
2016-07-30 22:00 | 1043900.3716 | 0 | 0 | 0 | 0 | 615579 | 0 | 0 | 0 | 0 | 2080967.8761 | 0 | 1995317.3006 | 45266.5139 | 0 | 0 | 0 | 0 | 0 | 149195.8591 | 0 | 277739.9442 | 0 | 1385.5682 | 0
2016-07-30 23:00 | 884334.5311 | 0 | 0 | 0 | 0 | 599767 | 0 | 0 | 0 | 0 | 2131227.0427 | 0 | 2221584.2101 | 46638.2264 | 0 | 0 | 0 | 0 | 0 | 54629.5289 | 0 | 228552.4339 | 0 | 1385.5682 | 0
2016-07-31 | 605025.9468 | 0 | 0 | 0 | 0 | 586029 | 0 | 0 | 0 | 0 | 2147429.511 | 0 | 2221584.2101 | 48009.939 | 0 | 0 | 0 | 0 | 0 | 17611.3786 | 0 | 0 | 0 | 1385.5682 | 0
2016-07-31 01:00 | 159697.501 | 0 | 0 | 0 | 0 | 573461 | 0 | 0 | 0 | 0 | 1882284.3657 | 0 | 1933066.4321 | 49381.6515 | 0 | 0 | 0 | 0 | 0 | -288201.2449 | 0 | 0 | 288517.778 | 1385.5682 | 0
2016-07-31 02:00 | 5955.4775 | 145198.9119 | 0 | 0 | 0 | 550364 | 0 | 0 | 0 | 0 | 1513736.8012 | 0 | 1933066.4321 | 50753.3641 | 0 | 0 | 0 | 0 | 0 | -400595.1788 | 0 | 0 | 0 | 1385.5682 | 0
2016-07-31 03:00 | 485.1398 | 0 | 0 | 0 | 0 | 522363 | 0 | 0 | 0 | 0 | 1145189.2366 | 0 | 1654274.9558 | 52125.0766 | 0 | 0 | 0 | 0 | 0 | -400595.1788 | 0 | 0 | 278791.4763 | 1385.5682 | 0
2016-07-31 04:00 | 2.4984 | 592645.2457 | 0 | 0 | 0 | 492477 | 0 | 0 | 0 | 0 | 1236071.5985 | 0 | 1654274.9558 | 53496.7892 | 0 | 0 | 0 | 0 | 0 | 98785.1759 | 0 | 0 | 0 | 1385.5682 | 0
2016-07-31 05:00 | 0 | 0 | 0 | 0 | 0 | 465571 | 0 | 0 | 0 | 0 | 867524.0339 | 0 | 1503453.6163 | 54868.5017 | 0 | 0 | 0 | 0 | 0 | -400595.1788 | 0 | 0 | 150821.3395 | 1385.5682 | 0
2016-07-31 06:00 | 0 | 340278.1178 | 0 | 0 | 0 | 442492 | 0 | 0 | 0 | 0 | 772212.5395 | 0 | 1503453.6163 | 56240.2142 | 0 | 0 | 0 | 0 | 0 | -103599.4504 | 0 | 0 | 0 | 1385.5682 | 0
2016-07-31 07:00 | 0 | 0 | 0 | 0 | 0 | 424682 | 0 | 0 | 0 | 0 | 497022.3733 | 0 | 1214935.8383 | 57611.9268 | 0 | 0 | 0 | 0 | 0 | -299119.7459 | 0 | 0 | 288517.778 | 1385.5682 | 0
2016-07-31 08:00 | 0 | 521544.5714 | 0 | 0 | 0 | 412231 | 0 | 0 | 0 | 0 | 596316.1362 | 0 | 1214935.8383 | 58983.6393 | 0 | 0 | 0 | 0 | 0 | 107928.0031 | 0 | 0 | 0 | 1385.5682 | 0
2016-07-31 09:00 | 0 | 0 | 0 | 0 | 0 | 405962 | 0 | 0 | 0 | 0 | 338348.3699 | 0 | 926418.0603 | 60355.3519 | 0 | 0 | 0 | 0 | 0 | -280399.7459 | 0 | 0 | 288517.778 | 1385.5682 | 0
2016-07-31 10:00 | 0 | 484241.3434 | 0 | 0 | 0 | 404106 | 0 | 0 | 0 | 0 | 410798.1631 | 0 | 926418.0603 | 61727.0644 | 0 | 0 | 0 | 0 | 0 | 78749.7752 | 0 | 0 | 0 | 1385.5682 | 0
2016-07-31 11:00 | 0 | 0 | 0 | 0 | 0 | 406223 | 0 | 0 | 0 | 0 | 76869.9314 | 0 | 824956.4718 | 63098.7769 | 0 | 0 | 0 | 0 | 0 | -362965.4693 | 0 | 0 | 101461.5885 | 1385.5682 | 0
2016-07-31 12:00 | 42376.5483 | 392833.4877 | 0 | 0 | 0 | 424927 | 0 | 0 | 0 | 0 | 85055.6018 | 0 | 824956.4718 | 64470.4895 | 0 | 0 | 0 | 0 | 0 | 8897.4678 | 0 | 0 | 0 | 1385.5682 | 0
2016-07-31 13:00 | 363170.8272 | 0 | 0 | 0 | 0 | 454237 | 0 | 0 | 0 | 0 | 0 | 0 | 824956.4718 | 65842.202 | 0 | 0 | 0 | 0 | 0 | -92451.7411 | 0 | 0 | 0 | 1385.5682 | 0
2016-07-31 14:00 | 760677.2837 | 0 | 0 | 0 | 0 | 488251 | 0 | 0 | 0 | 0 | 0 | 0 | 1093286.7801 | 67213.9146 | 0 | 0 | 0 | 0 | 0 | 0 | 0 | 271040.7155 | 0 | 1385.5682 | 0
2016-07-31 15:00 | 983892.7066 | 0 | 0 | 0 | 0 | 521252 | 0 | 0 | 0 | 0 | 368547.5645 | 0 | 1153340.1401 | 68585.6271 | 0 | 0 | 0 | 0 | 0 | 400595.1788 | 0 | 60659.9595 | 0 | 1385.5682 | 0
2016-07-31 16:00 | 1068652.7657 | 0 | 0 | 0 | 0 | 552152 | 0 | 0 | 0 | 0 | 586932.7975 | 0 | 1428302.6849 | 69957.3397 | 0 | 0 | 0 | 0 | 0 | 237375.2532 | 0 | 277739.9442 | 0 | 1385.5682 | 0
2016-07-31 17:00 | 1102506.1108 | 0 | 0 | 0 | 0 | 577859 | 0 | 0 | 0 | 0 | 812812.668 | 0 | 1703265.2297 | 71329.0522 | 0 | 0 | 0 | 0 | 0 | 245521.5983 | 0 | 277739.9442 | 0 | 1385.5682 | 0
2016-07-31 18:00 | 1126326.091 | 0 | 0 | 0 | 0 | 598135 | 0 | 0 | 0 | 0 | 1181360.2325 | 0 | 1828213.4702 | 72700.7647 | 0 | 0 | 0 | 0 | 0 | 400595.1788 | 0 | 126210.3439 | 0 | 1385.5682 | 0
2016-07-31 19:00 | 1128105.0193 | 0 | 0 | 0 | 0 | 611955 | 0 | 0 | 0 | 0 | 1399422.7787 | 0 | 2103176.015 | 74072.4773 | 0 | 0 | 0 | 0 | 0 | 237024.5068 | 0 | 277739.9442 | 0 | 1385.5682 | 0
2016-07-31 20:00 | 1115863.7675 | 0 | 0 | 0 | 0 | 621525 | 0 | 0 | 0 | 0 | 1597418.9734 | 0 | 2378138.5598 | 75444.1898 | 0 | 0 | 0 | 0 | 0 | 215213.2551 | 0 | 277739.9442 | 0 | 1385.5682 | 0
2016-07-31 21:00 | 1128865.5152 | 0 | 0 | 0 | 0 | 625838 | 0 | 0 | 0 | 0 | 1965966.538 | 0 | 2478174.8602 | 76815.9024 | 0 | 0 | 0 | 0 | 0 | 400595.1788 | 0 | 101046.7681 | 0 | 1385.5682 | 0
2016-07-31 22:00 | 1024798.899 | 0 | 0 | 0 | 0 | 622856 | 0 | 0 | 0 | 0 | 2147429.511 | 0 | 2679456.6793 | 78187.6149 | 0 | 0 | 0 | 0 | 0 | 197242.362 | 0 | 203314.9688 | 0 | 1385.5682 | 0
2016-07-31 23:00 | 874596.0056 | 0 | 0 | 0 | 0 | 612704 | 0 | 0 | 0 | 0 | 2131574.6847 | 0 | 2954419.2241 | 79559.3275 | 0 | 0 | 0 | 0 | 0 | -17233.5068 | 0 | 277739.9442 | 0 | 1385.5682 | 0
2016-08-01 | 630131.0565 | 0 | 0 | 0 | 0 | 600594 | 0 | 0 | 0 | 0 | 2147429.511 | 0 | 2965228.0257 | 80931.04 | 0 | 0 | 0 | 0 | 0 | 17233.5068 | 0 | 10917.9814 | 0 | 1385.5682 | 0
2016-08-01 01:00 | 144734.141 | 0 | 0 | 0 | 0 | 586283 | 0 | 0 | 0 | 0 | 1856721.8345 | 0 | 2676710.2477 | 82302.7525 | 0 | 0 | 0 | 0 | 0 | -315986.6049 | 0 | 0 | 288517.778 | 1385.5682 | 0
2016-08-01 02:00 | 5783.2852 | 30342.2819 | 0 | 0 | 0 | 562283 | 0 | 0 | 0 | 0 | 1488174.27 | 0 | 2388192.4697 | 83674.4651 | 0 | 0 | 0 | 0 | 0 | -400595.1788 | 0 | 0 | 288517.778 | 1385.5682 | 0
2016-08-01 03:00 | 450.4341 | 130301.9553 | 0 | 0 | 0 | 529962 | 0 | 0 | 0 | 0 | 1119626.7054 | 0 | 2388192.4697 | 85046.1776 | 0 | 0 | 0 | 0 | 0 | -400595.1788 | 0 | 0 | 0 | 1385.5682 | 0
2016-08-01 04:00 | 3.7283 | 119755.5875 | 0 | 0 | 0 | 496993 | 0 | 0 | 0 | 0 | 888088.9897 | 0 | 2099674.6917 | 86417.8902 | 0 | 0 | 0 | 0 | 0 | -251671.4301 | 0 | 0 | 288517.778 | 1385.5682 | 0
2016-08-01 05:00 | 0 | 69248.3894 | 0 | 0 | 0 | 468458 | 0 | 0 | 0 | 0 | 519541.4252 | 0 | 2099674.6917 | 87789.6027 | 0 | 0 | 0 | 0 | 0 | -400595.1788 | 0 | 0 | 0 | 1385.5682 | 0
2016-08-01 06:00 | 0 | 618049.8196 | 0 | 0 | 0 | 446164 | 0 | 0 | 0 | 0 | 793193.653 | 0 | 1811156.9137 | 89161.3153 | 0 | 0 | 0 | 0 | 0 | 297448.0737 | 0 | 0 | 288517.778 | 1385.5682 | 0
2016-08-01 07:00 | 0 | 30993.3894 | 0 | 0 | 0 | 430203 | 0 | 0 | 0 | 0 | 424646.0885 | 0 | 1811156.9137 | 90533.0278 | 0 | 0 | 0 | 0 | 0 | -400595.1788 | 0 | 0 | 0 | 1385.5682 | 0
2016-08-01 08:00 | 0 | 557058.8065 | 0 | 0 | 0 | 423452 | 0 | 0 | 0 | 0 | 663081.6242 | 0 | 1522639.1358 | 91904.7403 | 0 | 0 | 0 | 0 | 0 | 259169.0606 | 0 | 0 | 288517.778 | 1385.5682 | 0
2016-08-01 09:00 | 0 | 27621.3894 | 0 | 0 | 0 | 426831 | 0 | 0 | 0 | 0 | 294534.0597 | 0 | 1522639.1358 | 93276.4529 | 0 | 0 | 0 | 0 | 0 | -400595.1788 | 0 | 0 | 0 | 1385.5682 | 0
2016-08-01 10:00 | 0 | 448696.1934 | 0 | 0 | 0 | 441975 | 0 | 0 | 0 | 0 | 416234.8313 | 0 | 1234121.3578 | 94648.1654 | 0 | 0 | 0 | 0 | 0 | 132283.4475 | 0 | 0 | 288517.778 | 1385.5682 | 0
2016-08-01 11:00 | 0 | 60860.3894 | 0 | 0 | 0 | 460070 | 0 | 0 | 0 | 0 | 47687.2668 | 0 | 1234121.3578 | 96019.878 | 0 | 0 | 0 | 0 | 0 | -400595.1788 | 0 | 0 | 0 | 1385.5682 | 0
2016-08-01 12:00 | 42656.7229 | 401182.8193 | 0 | 0 | 0 | 483963 | 0 | 0 | 0 | 0 | 126290.9594 | 0 | 945603.5798 | 97391.5905 | 0 | 0 | 0 | 0 | 0 | 85438.7963 | 0 | 0 | 288517.778 | 1385.5682 | 0
2016-08-01 13:00 | 378523.7863 | 0 | 0 | 0 | 0 | 514411 | 0 | 0 | 0 | 0 | 0 | 0 | 945603.5798 | 98763.303 | 0 | 0 | 0 | 0 | 0 | -137272.7819 | 0 | 0 | 0 | 1385.5682 | 0
2016-08-01 14:00 | 775154.2175 | 0 | 0 | 0 | 0 | 548025 | 0 | 0 | 0 | 0 | 207684.1573 | 0 | 945603.5798 | 100135.0156 | 0 | 0 | 0 | 0 | 0 | 225743.6493 | 0 | 0 | 0 | 1385.5682 | 0
2016-08-01 15:00 | 987160.3366 | 0 | 0 | 0 | 0 | 581008 | 0 | 0 | 0 | 0 | 324548.8355 | 0 | 1220566.1246 | 101506.7281 | 0 | 0 | 0 | 0 | 0 | 127026.8241 | 0 | 277739.9442 | 0 | 1385.5682 | 0
2016-08-01 16:00 | 1070590.7845 | 0 | 0 | 0 | 0 | 609100 | 0 | 0 | 0 | 0 | 492324.8858 | 0 | 1495528.6694 | 102878.4407 | 0 | 0 | 0 | 0 | 0 | 182365.2721 | 0 | 277739.9442 | 0 | 1385.5682 | 0
2016-08-01 17:00 | 1112161.8279 | 0 | 0 | 0 | 0 | 633495 | 0 | 0 | 0 | 0 | 860872.4503 | 0 | 1571447.8894 | 104250.1532 | 0 | 0 | 0 | 0 | 0 | 400595.1788 | 0 | 76686.0808 | 0 | 1385.5682 | 0
2016-08-01 18:00 | 1137986.106 | 0 | 0 | 0 | 0 | 652822 | 0 | 0 | 0 | 0 | 1050427.9564 | 0 | 1846410.4342 | 105621.8658 | 0 | 0 | 0 | 0 | 0 | 206038.5936 | 0 | 277739.9442 | 0 | 1385.5682 | 0
2016-08-01 19:00 | 1138247.6628 | 0 | 0 | 0 | 0 | 666006 | 0 | 0 | 0 | 0 | 1418975.5209 | 0 | 1915968.7407 | 106993.5783 | 0 | 0 | 0 | 0 | 0 | 400595.1788 | 0 | 70260.9157 | 0 | 1385.5682 | 0
2016-08-01 20:00 | 1150667.8337 | 0 | 0 | 0 | 0 | 674610 | 0 | 0 | 0 | 0 | 1600153.2565 | 0 | 2190931.2855 | 108365.2908 | 0 | 0 | 0 | 0 | 0 | 196932.3212 | 0 | 277739.9442 | 0 | 1385.5682 | 0
2016-08-01 21:00 | 1128748.8263 | 0 | 0 | 0 | 0 | 677045 | 0 | 0 | 0 | 0 | 1853502.6141 | 0 | 2364120.4218 | 109737.0034 | 0 | 0 | 0 | 0 | 0 | 275379.7366 | 0 | 174938.5215 | 0 | 1385.5682 | 0
2016-08-01 22:00 | 1040275.0404 | 0 | 0 | 0 | 0 | 670787 | 0 | 0 | 0 | 0 | 1936636.1398 | 0 | 2639082.9667 | 111108.7159 | 0 | 0 | 0 | 0 | 0 | 90362.5279 | 0 | 277739.9442 | 0 | 1385.5682 | 0
2016-08-01 23:00 | 888352.7977 | 0 | 0 | 0 | 0 | 657844 | 0 | 0 | 0 | 0 | 2147429.511 | 0 | 2639082.9667 | 112480.4285 | 0 | 0 | 0 | 0 | 0 | 229123.2295 | 0 | 0 | 0 | 1385.5682 | 0
2016-08-02 | 613109.7869 | 0 | 0 | 0 | 0 | 641335 | 0 | 0 | 0 | 0 | 2120187.5921 | 0 | 2639082.9667 | 113852.141 | 0 | 0 | 0 | 0 | 0 | -29610.7814 | 0 | 0 | 0 | 1385.5682 | 0
2016-08-02 01:00 | 132793.4922 | 103046.6152 | 0 | 0 | 0 | 622717 | 0 | 0 | 0 | 0 | 1762986.1282 | 0 | 2639082.9667 | 115223.8536 | 0 | 0 | 0 | 0 | 0 | -388262.4608 | 0 | 0 | 0 | 1385.5682 | 0
2016-08-02 02:00 | 5668.3188 | 187879.0706 | 0 | 0 | 0 | 592757 | 0 | 0 | 0 | 0 | 1394438.5636 | 0 | 2639082.9667 | 116595.5661 | 0 | 0 | 0 | 0 | 0 | -400595.1788 | 0 | 0 | 0 | 1385.5682 | 0
2016-08-02 03:00 | 499.0263 | 432500.0026 | 0 | 0 | 0 | 554537 | 0 | 0 | 0 | 0 | 1398140.904 | 0 | 2350565.1887 | 117967.2786 | 0 | 0 | 0 | 0 | 0 | 4024.283 | 0 | 0 | 288517.778 | 1385.5682 | 0
2016-08-02 04:00 | 0 | 117482.3894 | 0 | 0 | 0 | 516692 | 0 | 0 | 0 | 0 | 1029593.3395 | 0 | 2350565.1887 | 119338.9912 | 0 | 0 | 0 | 0 | 0 | -400595.1788 | 0 | 0 | 0 | 1385.5682 | 0
2016-08-02 05:00 | 0 | 426761.4467 | 0 | 0 | 0 | 485217 | 0 | 0 | 0 | 0 | 1091331.5042 | 0 | 2062047.4107 | 120710.7037 | 0 | 0 | 0 | 0 | 0 | 67106.7008 | 0 | 0 | 288517.778 | 1385.5682 | 0
2016-08-02 06:00 | 0 | 410096.5306 | 0 | 0 | 0 | 459636 | 0 | 0 | 0 | 0 | 1044480.4696 | 0 | 2062047.4107 | 122082.4163 | 0 | 0 | 0 | 0 | 0 | -50925.0376 | 0 | 0 | 0 | 1385.5682 | 0
2016-08-02 07:00 | 0 | 390541.1162 | 0 | 0 | 0 | 441125 | 0 | 0 | 0 | 0 | 996668.5738 | 0 | 2062047.4107 | 123454.1288 | 0 | 0 | 0 | 0 | 0 | -51969.452 | 0 | 0 | 0 | 1385.5682 | 0
2016-08-02 08:00 | 0 | 33199.3894 | 0 | 0 | 0 | 432409 | 0 | 0 | 0 | 0 | 628121.0092 | 0 | 2062047.4107 | 124825.8414 | 0 | 0 | 0 | 0 | 0 | -400595.1788 | 0 | 0 | 0 | 1385.5682 | 0
2016-08-02 09:00 | 0 | 323264.9705 | 0 | 0 | 0 | 435990 | 0 | 0 | 0 | 0 | 639931.2559 | 0 | 1773529.6327 | 126197.5539 | 0 | 0 | 0 | 0 | 0 | 12837.2246 | 0 | 0 | 288517.778 | 1385.5682 | 0
2016-08-02 10:00 | 0 | 278922.5957 | 0 | 0 | 0 | 451272 | 0 | 0 | 0 | 0 | 480095.0812 | 0 | 1773529.6327 | 127569.2664 | 0 | 0 | 0 | 0 | 0 | -173734.9725 | 0 | 0 | 0 | 1385.5682 | 0
2016-08-02 11:00 | 0 | 239379.4292 | 0 | 0 | 0 | 468913 | 0 | 0 | 0 | 0 | 267649.4733 | 0 | 1773529.6327 | 128940.979 | 0 | 0 | 0 | 0 | 0 | -230919.139 | 0 | 0 | 0 | 1385.5682 | 0
2016-08-02 12:00 | 40488.7014 | 192153.9385 | 0 | 0 | 0 | 489949 | 0 | 0 | 0 | 0 | 29652.8992 | 0 | 1773529.6327 | 130312.6915 | 0 | 0 | 0 | 0 | 0 | -258691.9284 | 0 | 0 | 0 | 1385.5682 | 0
2016-08-02 13:00 | 359302.3338 | 0 | 0 | 0 | 0 | 517096 | 0 | 0 | 0 | 0 | 0 | 0 | 1485011.8547 | 131684.4041 | 0 | 0 | 0 | 0 | 0 | -32231.4121 | 0 | 0 | 288517.778 | 1385.5682 | 0
2016-08-02 14:00 | 741114.8387 | 0 | 0 | 0 | 0 | 549361 | 0 | 0 | 0 | 0 | 0 | 0 | 1673476.4424 | 133056.1166 | 0 | 0 | 0 | 0 | 0 | 0 | 0 | 190368.2705 | 0 | 1385.5682 | 0
2016-08-02 15:00 | 970242.7554 | 0 | 0 | 0 | 0 | 581580 | 0 | 0 | 0 | 0 | 356295.0122 | 0 | 1673476.4424 | 134427.8291 | 0 | 0 | 0 | 0 | 0 | 387277.1872 | 0 | 0 | 0 | 1385.5682 | 0
2016-08-02 16:00 | 1059340.4424 | 0 | 0 | 0 | 0 | 609773 | 0 | 0 | 0 | 0 | 513101.5878 | 0 | 1948438.9872 | 135799.5417 | 0 | 0 | 0 | 0 | 0 | 170441.93 | 0 | 277739.9442 | 0 | 1385.5682 | 0
2016-08-02 17:00 | 1097351.7443 | 0 | 0 | 0 | 0 | 634098 | 0 | 0 | 0 | 0 | 881649.1523 | 0 | 2009099.2545 | 137171.2542 | 0 | 0 | 0 | 0 | 0 | 400595.1788 | 0 | 61272.9973 | 0 | 1385.5682 | 0
2016-08-02 18:00 | 1094292.2105 | 0 | 0 | 0 | 0 | 653280 | 0 | 0 | 0 | 0 | 1229536.2952 | 0 | 2069972.8135 | 138542.9668 | 0 | 0 | 0 | 0 | 0 | 378138.1988 | 0 | 61488.4435 | 0 | 1385.5682 | 0
2016-08-02 19:00 | 1100175.6277 | 0 | 0 | 0 | 0 | 663366 | 0 | 0 | 0 | 0 | 1374605.6812 | 0 | 2344935.3583 | 139914.6793 | 0 | 0 | 0 | 0 | 0 | 157684.1152 | 0 | 277739.9442 | 0 | 1385.5682 | 0
2016-08-02 20:00 | 1089150.2666 | 0 | 0 | 0 | 0 | 670381 | 0 | 0 | 0 | 0 | 1743153.2457 | 0 | 2361555.9926 | 141286.3919 | 0 | 0 | 0 | 0 | 0 | 400595.1788 | 0 | 16788.5195 | 0 | 1385.5682 | 0
2016-08-02 21:00 | 1088922.3896 | 0 | 0 | 0 | 0 | 672154 | 0 | 0 | 0 | 0 | 1869784.6927 | 0 | 2636518.5374 | 142658.1044 | 0 | 0 | 0 | 0 | 0 | 137642.8772 | 0 | 277739.9442 | 0 | 1385.5682 | 0
2016-08-02 22:00 | 969735.4142 | 0 | 0 | 0 | 0 | 666562 | 0 | 0 | 0 | 0 | 2147429.511 | 0 | 2636518.5374 | 144029.8169 | 0 | 0 | 0 | 0 | 0 | 301787.8459 | 0 | 0 | 0 | 1385.5682 | 0
2016-08-02 23:00 | 825692.6882 | 0 | 0 | 0 | 0 | 652378 | 0 | 0 | 0 | 0 | 2147429.511 | 0 | 2806728.3662 | 145401.5295 | 0 | 0 | 0 | 0 | 0 | 0 | 0 | 171929.12 | 0 | 1385.5682 | 0
2016-08-03 | 571680.0094 | 0 | 0 | 0 | 0 | 635814 | 0 | 0 | 0 | 0 | 2087151.5169 | 0 | 2806728.3662 | 146773.242 | 0 | 0 | 0 | 0 | 0 | -65519.5588 | 0 | 0 | 0 | 1385.5682 | 0
2016-08-03 01:00 | 132109.7999 | 0 | 0 | 0 | 0 | 617329 | 0 | 0 | 0 | 0 | 1756267.1266 | 0 | 2518210.5882 | 148144.9546 | 0 | 0 | 0 | 0 | 0 | -359656.946 | 0 | 0 | 288517.778 | 1385.5682 | 0
2016-08-03 02:00 | 5642.6803 | 182681.7091 | 0 | 0 | 0 | 587534 | 0 | 0 | 0 | 0 | 1387719.562 | 0 | 2518210.5882 | 149516.6671 | 0 | 0 | 0 | 0 | 0 | -400595.1788 | 0 | 0 | 0 | 1385.5682 | 0
2016-08-03 03:00 | 476.2842 | 343778.4137 | 0 | 0 | 0 | 548730 | 0 | 0 | 0 | 0 | 1315119.5578 | 0 | 2229692.8103 | 150888.3797 | 0 | 0 | 0 | 0 | 0 | -78913.048 | 0 | 0 | 288517.778 | 1385.5682 | 0
2016-08-03 04:00 | 0 | 444396.9108 | 0 | 0 | 0 | 512360 | 0 | 0 | 0 | 0 | 1251318.793 | 0 | 2229692.8103 | 152260.0922 | 0 | 0 | 0 | 0 | 0 | -69348.6575 | 0 | 0 | 0 | 1385.5682 | 0
2016-08-03 05:00 | 0 | 0 | 0 | 0 | 0 | 481561 | 0 | 0 | 0 | 0 | 882771.2284 | 0 | 2042530.5617 | 153631.8047 | 0 | 0 | 0 | 0 | 0 | -400595.1788 | 0 | 0 | 187162.2486 | 1385.5682 | 0
2016-08-03 06:00 | 0 | 441565.082 | 0 | 0 | 0 | 456311 | 0 | 0 | 0 | 0 | 867930.2611 | 0 | 2042530.5617 | 155003.5173 | 0 | 0 | 0 | 0 | 0 | -16131.4862 | 0 | 0 | 0 | 1385.5682 | 0
2016-08-03 07:00 | 0 | 432998.2792 | 0 | 0 | 0 | 438423 | 0 | 0 | 0 | 0 | 861664.7952 | 0 | 2042530.5617 | 156375.2298 | 0 | 0 | 0 | 0 | 0 | -6810.289 | 0 | 0 | 0 | 1385.5682 | 0
2016-08-03 08:00 | 0 | 30172.3894 | 0 | 0 | 0 | 429382 | 0 | 0 | 0 | 0 | 493117.2307 | 0 | 2042530.5617 | 157746.9424 | 0 | 0 | 0 | 0 | 0 | -400595.1788 | 0 | 0 | 0 | 1385.5682 | 0
2016-08-03 09:00 | 0 | 373138.9462 | 0 | 0 | 0 | 432012 | 0 | 0 | 0 | 0 | 554471.2949 | 0 | 1754012.7837 | 159118.6549 | 0 | 0 | 0 | 0 | 0 | 66689.2002 | 0 | 0 | 288517.778 | 1385.5682 | 0
2016-08-03 10:00 | 0 | 364653.6989 | 0 | 0 | 0 | 446890 | 0 | 0 | 0 | 0 | 477539.1751 | 0 | 1754012.7837 | 160490.3675 | 0 | 0 | 0 | 0 | 0 | -83621.8694 | 0 | 0 | 0 | 1385.5682 | 0
2016-08-03 11:00 | 0 | 0 | 0 | 0 | 0 | 465284 | 0 | 0 | 0 | 0 | 108991.6105 | 0 | 1603843.7169 | 161862.08 | 0 | 0 | 0 | 0 | 0 | -400595.1788 | 0 | 0 | 150169.0668 | 1385.5682 | 0
2016-08-03 12:00 | 34569.6593 | 335305.767 | 0 | 0 | 0 | 486959 | 0 | 0 | 0 | 0 | 0 | 0 | 1603843.7169 | 163233.7925 | 0 | 0 | 0 | 0 | 0 | -118469.1419 | 0 | 0 | 0 | 1385.5682 | 0
2016-08-03 13:00 | 337991.6282 | 177960.9401 | 0 | 0 | 0 | 514567 | 0 | 0 | 0 | 0 | 0 | 0 | 1603843.7169 | 164605.5051 | 0 | 0 | 0 | 0 | 0 | 0 | 0 | 0 | 0 | 1385.5682 | 0
2016-08-03 14:00 | 720142.8374 | 0 | 0 | 0 | 0 | 547136 | 0 | 0 | 0 | 0 | 157891.5676 | 0 | 1603843.7169 | 165977.2176 | 0 | 0 | 0 | 0 | 0 | 171621.2692 | 0 | 0 | 0 | 1385.5682 | 0
2016-08-03 15:00 | 948840.6469 | 0 | 0 | 0 | 0 | 580434 | 0 | 0 | 0 | 0 | 240030.2113 | 0 | 1878806.2617 | 167348.9302 | 0 | 0 | 0 | 0 | 0 | 89281.1344 | 0 | 277739.9442 | 0 | 1385.5682 | 0
2016-08-03 16:00 | 1042016.403 | 0 | 0 | 0 | 0 | 610440 | 0 | 0 | 0 | 0 | 608577.7759 | 0 | 1908105.9611 | 168720.6427 | 0 | 0 | 0 | 0 | 0 | 400595.1788 | 0 | 29595.6559 | 0 | 1385.5682 | 0
2016-08-03 17:00 | 1090213.2907 | 0 | 0 | 0 | 0 | 636024 | 0 | 0 | 0 | 0 | 977125.3404 | 0 | 1959792.4193 | 170092.3552 | 0 | 0 | 0 | 0 | 0 | 400595.1788 | 0 | 52208.5436 | 0 | 1385.5682 | 0
2016-08-03 18:00 | 1107879.4671 | 0 | 0 | 0 | 0 | 656420 | 0 | 0 | 0 | 0 | 1135672.5786 | 0 | 2234754.9641 | 171464.0678 | 0 | 0 | 0 | 0 | 0 | 172333.9546 | 0 | 277739.9442 | 0 | 1385.5682 | 0
2016-08-03 19:00 | 1115999.9654 | 0 | 0 | 0 | 0 | 671477 | 0 | 0 | 0 | 0 | 1504220.1432 | 0 | 2276871.7602 | 172835.7803 | 0 | 0 | 0 | 0 | 0 | 400595.1788 | 0 | 42542.2184 | 0 | 1385.5682 | 0
2016-08-03 20:00 | 1118855.8291 | 0 | 0 | 0 | 0 | 681036 | 0 | 0 | 0 | 0 | 1650218.9145 | 0 | 2551834.305 | 174207.4929 | 0 | 0 | 0 | 0 | 0 | 158694.3167 | 0 | 277739.9442 | 0 | 1385.5682 | 0
2016-08-03 21:00 | 1110242.2655 | 0 | 0 | 0 | 0 | 683380 | 0 | 0 | 0 | 0 | 1842434.6931 | 0 | 2766215.3431 | 175579.2054 | 0 | 0 | 0 | 0 | 0 | 208930.1941 | 0 | 216546.5031 | 0 | 1385.5682 | 0
2016-08-03 22:00 | 1010707.6746 | 0 | 0 | 0 | 0 | 677806 | 0 | 0 | 0 | 0 | 2147429.511 | 0 | 2766215.3431 | 176950.918 | 0 | 0 | 0 | 0 | 0 | 331516.1064 | 0 | 0 | 0 | 1385.5682 | 0
2016-08-03 23:00 | 856124.2228 | 0 | 0 | 0 | 0 | 663640 | 0 | 0 | 0 | 0 | 2147429.511 | 0 | 2955403.0112 | 178322.6305 | 0 | 0 | 0 | 0 | 0 | 0 | 0 | 191098.6546 | 0 | 1385.5682 | 0
2016-08-04 | 538972.8921 | 0 | 0 | 0 | 0 | 647265 | 0 | 0 | 0 | 0 | 2046526.0489 | 0 | 2955403.0112 | 179694.343 | 0 | 0 | 0 | 0 | 0 | -109677.6761 | 0 | 0 | 0 | 1385.5682 | 0
2016-08-04 01:00 | 133953.5434 | 0 | 0 | 0 | 0 | 629193 | 0 | 0 | 0 | 0 | 1677978.4844 | 0 | 2737153.3613 | 181066.0556 | 0 | 0 | 0 | 0 | 0 | -400595.1788 | 0 | 0 | 218249.6498 | 1385.5682 | 0
2016-08-04 02:00 | 5337.0217 | 192640.3676 | 0 | 0 | 0 | 597187 | 0 | 0 | 0 | 0 | 1309430.9199 | 0 | 2737153.3613 | 182437.7681 | 0 | 0 | 0 | 0 | 0 | -400595.1788 | 0 | 0 | 0 | 1385.5682 | 0
2016-08-04 03:00 | 496.253 | 31703.3141 | 0 | 0 | 0 | 558357 | 0 | 0 | 0 | 0 | 940883.3553 | 0 | 2448635.5834 | 183809.4807 | 0 | 0 | 0 | 0 | 0 | -400595.1788 | 0 | 0 | 288517.778 | 1385.5682 | 0
2016-08-04 04:00 | 0 | 432301.8385 | 0 | 0 | 0 | 521327 | 0 | 0 | 0 | 0 | 857705.484 | 0 | 2448635.5834 | 185181.1932 | 0 | 0 | 0 | 0 | 0 | -90410.7297 | 0 | 0 | 0 | 1385.5682 | 0
2016-08-04 05:00 | 0 | 91339.3894 | 0 | 0 | 0 | 490549 | 0 | 0 | 0 | 0 | 489157.9195 | 0 | 2448635.5834 | 186552.9058 | 0 | 0 | 0 | 0 | 0 | -400595.1788 | 0 | 0 | 0 | 1385.5682 | 0
2016-08-04 06:00 | 0 | 725214.7123 | 0 | 0 | 0 | 462055 | 0 | 0 | 0 | 0 | 729990.132 | 0 | 2448635.5834 | 187924.6183 | 0 | 0 | 0 | 0 | 0 | 261774.1441 | 0 | 0 | 0 | 1385.5682 | 0
2016-08-04 07:00 | 0 | 0 | 0 | 0 | 0 | 443032 | 0 | 0 | 0 | 0 | 361442.5675 | 0 | 2349039.2439 | 189296.3308 | 0 | 0 | 0 | 0 | 0 | -400595.1788 | 0 | 0 | 99596.3395 | 1385.5682 | 0
2016-08-04 08:00 | 0 | 674844.0087 | 0 | 0 | 0 | 433845 | 0 | 0 | 0 | 0 | 581886.9327 | 0 | 2349039.2439 | 190668.0434 | 0 | 0 | 0 | 0 | 0 | 239613.4404 | 0 | 0 | 0 | 1385.5682 | 0
2016-08-04 09:00 | 0 | 0 | 0 | 0 | 0 | 436996 | 0 | 0 | 0 | 0 | 213339.3682 | 0 | 2263161.0862 | 192039.7559 | 0 | 0 | 0 | 0 | 0 | -400595.1788 | 0 | 0 | 85878.1577 | 1385.5682 | 0
2016-08-04 10:00 | 0 | 623042.1295 | 0 | 0 | 0 | 452952 | 0 | 0 | 0 | 0 | 368547.5645 | 0 | 2263161.0862 | 193411.4685 | 0 | 0 | 0 | 0 | 0 | 168704.5613 | 0 | 0 | 0 | 1385.5682 | 0
2016-08-04 11:00 | 0 | 0 | 0 | 0 | 0 | 471032 | 0 | 0 | 0 | 0 | 0 | 0 | 2099928.383 | 194783.181 | 0 | 0 | 0 | 0 | 0 | -400595.1788 | 0 | 0 | 163232.7031 | 1385.5682 | 0
2016-08-04 12:00 | 30470.6695 | 463671.8987 | 0 | 0 | 0 | 492757 | 0 | 0 | 0 | 0 | 0 | 0 | 2099928.383 | 196154.8936 | 0 | 0 | 0 | 0 | 0 | 0 | 0 | 0 | 0 | 1385.5682 | 0
2016-08-04 13:00 | 304413.7451 | 217748.8232 | 0 | 0 | 0 | 520777 | 0 | 0 | 0 | 0 | 0 | 0 | 2099928.383 | 197526.6061 | 0 | 0 | 0 | 0 | 0 | 0 | 0 | 0 | 0 | 1385.5682 | 0
2016-08-04 14:00 | 669337.0973 | 0 | 0 | 0 | 0 | 554967 | 0 | 0 | 0 | 0 | 0 | 0 | 2211783.0668 | 198898.3186 | 0 | 0 | 0 | 0 | 0 | 0 | 0 | 112984.5291 | 0 | 1385.5682 | 0
2016-08-04 15:00 | 889336.6856 | 0 | 0 | 0 | 0 | 588187 | 0 | 0 | 0 | 0 | 275782.988 | 0 | 2211783.0668 | 200270.0312 | 0 | 0 | 0 | 0 | 0 | 299764.1174 | 0 | 0 | 0 | 1385.5682 | 0
2016-08-04 16:00 | 987302.515 | 0 | 0 | 0 | 0 | 616495 | 0 | 0 | 0 | 0 | 602580.3771 | 0 | 2225848.3863 | 201641.7437 | 0 | 0 | 0 | 0 | 0 | 355214.5534 | 0 | 14207.3934 | 0 | 1385.5682 | 0
2016-08-04 17:00 | 1035839.8867 | 0 | 0 | 0 | 0 | 640288 | 0 | 0 | 0 | 0 | 965213.3901 | 0 | 2225848.3863 | 203013.4563 | 0 | 0 | 0 | 0 | 0 | 394166.3184 | 0 | 0 | 0 | 1385.5682 | 0
2016-08-04 18:00 | 1028625.9524 | 0 | 0 | 0 | 0 | 658458 | 0 | 0 | 0 | 0 | 1304493.1836 | 0 | 2225848.3863 | 204385.1688 | 0 | 0 | 0 | 0 | 0 | 368782.3842 | 0 | 0 | 0 | 1385.5682 | 0
2016-08-04 19:00 | 1031211.8957 | 0 | 0 | 0 | 0 | 670155 | 0 | 0 | 0 | 0 | 1379870.0561 | 0 | 2500810.9311 | 205756.8813 | 0 | 0 | 0 | 0 | 0 | 81931.3832 | 0 | 277739.9442 | 0 | 1385.5682 | 0
2016-08-04 20:00 | 1049544.2451 | 0 | 0 | 0 | 0 | 676999 | 0 | 0 | 0 | 0 | 1721336.9589 | 0 | 2500810.9311 | 207128.5939 | 0 | 0 | 0 | 0 | 0 | 371159.6769 | 0 | 0 | 0 | 1385.5682 | 0
2016-08-04 21:00 | 995167.108 | 0 | 0 | 0 | 0 | 678514 | 0 | 0 | 0 | 0 | 2011383.0955 | 0 | 2500810.9311 | 208500.3064 | 0 | 0 | 0 | 0 | 0 | 315267.5398 | 0 | 0 | 0 | 1385.5682 | 0
2016-08-04 22:00 | 940934.4603 | 0 | 0 | 0 | 0 | 672659 | 0 | 0 | 0 | 0 | 2001401.0474 | 0 | 2775773.4759 | 209872.019 | 0 | 0 | 0 | 0 | 0 | -10850.0522 | 0 | 277739.9442 | 0 | 1385.5682 | 0
2016-08-04 23:00 | 817691.159 | 0 | 0 | 0 | 0 | 657579 | 0 | 0 | 0 | 0 | 2147429.511 | 0 | 2775773.4759 | 211243.7315 | 0 | 0 | 0 | 0 | 0 | 158726.5908 | 0 | 0 | 0 | 1385.5682 | 0
2016-08-05 | 554824.7968 | 0 | 0 | 0 | 0 | 641092 | 0 | 0 | 0 | 0 | 2066788.9612 | 0 | 2775773.4759 | 212615.4441 | 0 | 0 | 0 | 0 | 0 | -87652.7715 | 0 | 0 | 0 | 1385.5682 | 0
2016-08-05 01:00 | 126530.6598 | 289619.6391 | 0 | 0 | 0 | 623479 | 0 | 0 | 0 | 0 | 1874771.8335 | 0 | 2775773.4759 | 213987.1566 | 0 | 0 | 0 | 0 | 0 | -208714.2693 | 0 | 0 | 0 | 1385.5682 | 0
2016-08-05 02:00 | 5308.0618 | 236700.165 | 0 | 0 | 0 | 592327 | 0 | 0 | 0 | 0 | 1667995.8359 | 0 | 2487255.6979 | 215358.8691 | 0 | 0 | 0 | 0 | 0 | -224756.5192 | 0 | 0 | 288517.778 | 1385.5682 | 0
2016-08-05 03:00 | 480.6576 | 338688.0389 | 0 | 0 | 0 | 554932 | 0 | 0 | 0 | 0 | 1468218.8739 | 0 | 2487255.6979 | 216730.5817 | 0 | 0 | 0 | 0 | 0 | -217148.8717 | 0 | 0 | 0 | 1385.5682 | 0
2016-08-05 04:00 | 15.4928 | 119771.8966 | 0 | 0 | 0 | 518997 | 0 | 0 | 0 | 0 | 1099671.3093 | 0 | 2487255.6979 | 218102.2942 | 0 | 0 | 0 | 0 | 0 | -400595.1788 | 0 | 0 | 0 | 1385.5682 | 0
2016-08-05 05:00 | 0 | 340049.8025 | 0 | 0 | 0 | 487155 | 0 | 0 | 0 | 0 | 1079851.8014 | 0 | 2198737.9199 | 219474.0068 | 0 | 0 | 0 | 0 | 0 | -21542.9434 | 0 | 0 | 288517.778 | 1385.5682 | 0
2016-08-05 06:00 | 0 | 319293.8099 | 0 | 0 | 0 | 461710 | 0 | 0 | 0 | 0 | 1064346.1803 | 0 | 1910220.1419 | 220845.7193 | 0 | 0 | 0 | 0 | 0 | -16853.936 | 0 | 0 | 288517.778 | 1385.5682 | 0
2016-08-05 07:00 | 0 | 294154.8343 | 0 | 0 | 0 | 444178 | 0 | 0 | 0 | 0 | 925050.1451 | 0 | 1910220.1419 | 222217.4319 | 0 | 0 | 0 | 0 | 0 | -151408.7339 | 0 | 0 | 0 | 1385.5682 | 0
2016-08-05 08:00 | 0 | 268528.8316 | 0 | 0 | 0 | 434777 | 0 | 0 | 0 | 0 | 887619.1039 | 0 | 1621702.3639 | 223589.1444 | 0 | 0 | 0 | 0 | 0 | -40685.9143 | 0 | 0 | 288517.778 | 1385.5682 | 0
2016-08-05 09:00 | 0 | 239735.0625 | 0 | 0 | 0 | 437450 | 0 | 0 | 0 | 0 | 704446.6387 | 0 | 1621702.3639 | 224960.8569 | 0 | 0 | 0 | 0 | 0 | -199100.5057 | 0 | 0 | 0 | 1385.5682 | 0
2016-08-05 10:00 | 0 | 207542.7315 | 0 | 0 | 0 | 450978 | 0 | 0 | 0 | 0 | 479211.4689 | 0 | 1621702.3639 | 226332.5695 | 0 | 0 | 0 | 0 | 0 | -244820.8367 | 0 | 0 | 0 | 1385.5682 | 0
2016-08-05 11:00 | 0 | 176558.2012 | 0 | 0 | 0 | 467665 | 0 | 0 | 0 | 0 | 326910.4878 | 0 | 1333184.5859 | 227704.282 | 0 | 0 | 0 | 0 | 0 | -165544.5447 | 0 | 0 | 288517.778 | 1385.5682 | 0
2016-08-05 12:00 | 22045.8589 | 137653.0219 | 0 | 0 | 0 | 489571 | 0 | 0 | 0 | 0 | 22153.4153 | 0 | 1333184.5859 | 229075.9946 | 0 | 0 | 0 | 0 | 0 | -331257.6874 | 0 | 0 | 0 | 1385.5682 | 0
2016-08-05 13:00 | 261612.2548 | 106439.6919 | 0 | 0 | 0 | 517694 | 0 | 0 | 0 | 0 | 0 | 0 | 1044666.8079 | 230447.7071 | 0 | 0 | 0 | 0 | 0 | -24079.7993 | 0 | 0 | 288517.778 | 1385.5682 | 0
2016-08-05 14:00 | 621265.9046 | 0 | 0 | 0 | 0 | 548878 | 0 | 0 | 0 | 0 | 65322.1495 | 0 | 1044666.8079 | 231819.4197 | 0 | 0 | 0 | 0 | 0 | 71002.3364 | 0 | 0 | 0 | 1385.5682 | 0
2016-08-05 15:00 | 858254.7166 | 0 | 0 | 0 | 0 | 579384 | 0 | 0 | 0 | 0 | 65087.7373 | 0 | 1319629.3527 | 233191.1322 | 0 | 0 | 0 | 0 | 0 | -254.7958 | 0 | 277739.9442 | 0 | 1385.5682 | 0
2016-08-05 16:00 | 962409.6271 | 0 | 0 | 0 | 0 | 605984 | 0 | 0 | 0 | 0 | 391724.5915 | 0 | 1319629.3527 | 234562.8447 | 0 | 0 | 0 | 0 | 0 | 355040.0589 | 0 | 0 | 0 | 1385.5682 | 0
2016-08-05 17:00 | 1025594.5276 | 0 | 0 | 0 | 0 | 629230 | 0 | 0 | 0 | 0 | 755105.2341 | 0 | 1319629.3527 | 235934.5573 | 0 | 0 | 0 | 0 | 0 | 394978.9593 | 0 | 0 | 0 | 1385.5682 | 0
2016-08-05 18:00 | 1032506.7482 | 0 | 0 | 0 | 0 | 646679 | 0 | 0 | 0 | 0 | 1023480.7136 | 0 | 1411431.758 | 237306.2698 | 0 | 0 | 0 | 0 | 0 | 291712.4777 | 0 | 92729.7023 | 0 | 1385.5682 | 0
2016-08-05 19:00 | 1036906.6455 | 0 | 0 | 0 | 0 | 657913 | 0 | 0 | 0 | 0 | 1370880.1447 | 0 | 1411431.758 | 238677.9824 | 0 | 0 | 0 | 0 | 0 | 377608.0773 | 0 | 0 | 0 | 1385.5682 | 0
2016-08-05 20:00 | 1034791.7631 | 0 | 0 | 0 | 0 | 662883 | 0 | 0 | 0 | 0 | 1711761.4839 | 0 | 1411431.758 | 240049.6949 | 0 | 0 | 0 | 0 | 0 | 370523.1949 | 0 | 0 | 0 | 1385.5682 | 0
2016-08-05 21:00 | 1011826.2355 | 0 | 0 | 0 | 0 | 661113 | 0 | 0 | 0 | 0 | 2033142.9379 | 0 | 1411431.758 | 241421.4074 | 0 | 0 | 0 | 0 | 0 | 349327.6673 | 0 | 0 | 0 | 1385.5682 | 0
2016-08-05 22:00 | 898051.3609 | 0 | 0 | 0 | 0 | 651147 | 0 | 0 | 0 | 0 | 2003499.4784 | 0 | 1686394.3028 | 242793.12 | 0 | 0 | 0 | 0 | 0 | -32221.1516 | 0 | 277739.9442 | 0 | 1385.5682 | 0
2016-08-05 23:00 | 791907.2558 | 0 | 0 | 0 | 0 | 634076 | 0 | 0 | 0 | 0 | 2147429.511 | 0 | 1686394.3028 | 244164.8325 | 0 | 0 | 0 | 0 | 0 | 156445.6876 | 0 | 0 | 0 | 1385.5682 | 0
2016-08-06 | 546466.6625 | 0 | 0 | 0 | 0 | 616767 | 0 | 0 | 0 | 0 | 2081478.4777 | 0 | 1686394.3028 | 245536.5451 | 0 | 0 | 0 | 0 | 0 | -71685.9058 | 0 | 0 | 0 | 1385.5682 | 0
2016-08-06 01:00 | 122522.5758 | 0 | 0 | 0 | 0 | 600353 | 0 | 0 | 0 | 0 | 1757391.7612 | 0 | 1397876.5248 | 246908.2576 | 0 | 0 | 0 | 0 | 0 | -352268.1701 | 0 | 0 | 288517.778 | 1385.5682 | 0
2016-08-06 02:00 | 5064.9906 | 338504.2523 | 0 | 0 | 0 | 573118 | 0 | 0 | 0 | 0 | 1544932.1819 | 0 | 1397876.5248 | 248279.9702 | 0 | 0 | 0 | 0 | 0 | -230934.3253 | 0 | 0 | 0 | 1385.5682 | 0
2016-08-06 03:00 | 488.0336 | 139879.3558 | 0 | 0 | 0 | 539577 | 0 | 0 | 0 | 0 | 1176384.6173 | 0 | 1397876.5248 | 249651.6827 | 0 | 0 | 0 | 0 | 0 | -400595.1788 | 0 | 0 | 0 | 1385.5682 | 0
2016-08-06 04:00 | 15.6712 | 389973.0627 | 0 | 0 | 0 | 506865 | 0 | 0 | 0 | 0 | 1067583.7298 | 0 | 1397876.5248 | 251023.3952 | 0 | 0 | 0 | 0 | 0 | -118261.8343 | 0 | 0 | 0 | 1385.5682 | 0
2016-08-06 05:00 | 0 | 381119.817 | 0 | 0 | 0 | 477499 | 0 | 0 | 0 | 0 | 1094432.1552 | 0 | 1109358.7469 | 252395.1078 | 0 | 0 | 0 | 0 | 0 | 29183.0711 | 0 | 0 | 288517.778 | 1385.5682 | 0
2016-08-06 06:00 | 0 | 364419.9951 | 0 | 0 | 0 | 453173 | 0 | 0 | 0 | 0 | 1011504.668 | 0 | 1109358.7469 | 253766.8203 | 0 | 0 | 0 | 0 | 0 | -90138.5731 | 0 | 0 | 0 | 1385.5682 | 0
2016-08-06 07:00 | 0 | 0 | 0 | 0 | 0 | 435218 | 0 | 0 | 0 | 0 | 726621.3818 | 0 | 820840.9689 | 255138.5329 | 0 | 0 | 0 | 0 | 0 | -309655.7459 | 0 | 0 | 288517.778 | 1385.5682 | 0
2016-08-06 08:00 | 0 | 315578.0025 | 0 | 0 | 0 | 423260 | 0 | 0 | 0 | 0 | 626279.2213 | 0 | 820840.9689 | 256510.2454 | 0 | 0 | 0 | 0 | 0 | -109067.5658 | 0 | 0 | 0 | 1385.5682 | 0
2016-08-06 09:00 | 0 | 277029.6563 | 0 | 0 | 0 | 418988 | 0 | 0 | 0 | 0 | 553551.8066 | 0 | 674721.9366 | 257881.958 | 0 | 0 | 0 | 0 | 0 | -79051.5377 | 0 | 0 | 146119.0323 | 1385.5682 | 0
2016-08-06 10:00 | 0 | 256045.8082 | 0 | 0 | 0 | 419093 | 0 | 0 | 0 | 0 | 402273.6673 | 0 | 674721.9366 | 259253.6705 | 0 | 0 | 0 | 0 | 0 | -164432.7601 | 0 | 0 | 0 | 1385.5682 | 0
2016-08-06 11:00 | 0 | 238200.5014 | 0 | 0 | 0 | 424830 | 0 | 0 | 0 | 0 | 229299.8058 | 0 | 674721.9366 | 260625.383 | 0 | 0 | 0 | 0 | 0 | -188015.0668 | 0 | 0 | 0 | 1385.5682 | 0
2016-08-06 12:00 | 21886.355 | 208475.2219 | 0 | 0 | 0 | 443533 | 0 | 0 | 0 | 0 | 31907.3738 | 0 | 674721.9366 | 261997.0956 | 0 | 0 | 0 | 0 | 0 | -214556.9913 | 0 | 0 | 0 | 1385.5682 | 0
2016-08-06 13:00 | 312481.8179 | 0 | 0 | 0 | 0 | 472726 | 0 | 0 | 0 | 0 | 0 | 0 | 386204.1586 | 263368.8081 | 0 | 0 | 0 | 0 | 0 | -34681.928 | 0 | 0 | 288517.778 | 1385.5682 | 0
2016-08-06 14:00 | 724111.2971 | 0 | 0 | 0 | 0 | 507408 | 0 | 0 | 0 | 0 | 0 | 0 | 599368.7102 | 264740.5207 | 0 | 0 | 0 | 0 | 0 | 0 | 0 | 215317.7289 | 0 | 1385.5682 | 0
2016-08-06 15:00 | 971091.6951 | 0 | 0 | 0 | 0 | 541235 | 0 | 0 | 0 | 0 | 138672.688 | 0 | 874331.255 | 266112.2332 | 0 | 0 | 0 | 0 | 0 | 150731.1826 | 0 | 277739.9442 | 0 | 1385.5682 | 0
2016-08-06 16:00 | 1057826.3526 | 0 | 0 | 0 | 0 | 569814 | 0 | 0 | 0 | 0 | 330848.581 | 0 | 1149293.7998 | 267483.9458 | 0 | 0 | 0 | 0 | 0 | 208886.8402 | 0 | 277739.9442 | 0 | 1385.5682 | 0
2016-08-06 17:00 | 1105687.1886 | 0 | 0 | 0 | 0 | 592151 | 0 | 0 | 0 | 0 | 699396.1455 | 0 | 1259733.6869 | 268855.6583 | 0 | 0 | 0 | 0 | 0 | 400595.1788 | 0 | 111555.4415 | 0 | 1385.5682 | 0
2016-08-06 18:00 | 1131885.904 | 0 | 0 | 0 | 0 | 608053 | 0 | 0 | 0 | 0 | 924526.9457 | 0 | 1534696.2317 | 270227.3708 | 0 | 0 | 0 | 0 | 0 | 244707.3915 | 0 | 277739.9442 | 0 | 1385.5682 | 0
2016-08-06 19:00 | 1143017.976 | 0 | 0 | 0 | 0 | 619282 | 0 | 0 | 0 | 0 | 1149568.5721 | 0 | 1809658.7765 | 271599.0834 | 0 | 0 | 0 | 0 | 0 | 244610.4635 | 0 | 277739.9442 | 0 | 1385.5682 | 0
2016-08-06 20:00 | 1174615.8784 | 0 | 0 | 0 | 0 | 626743 | 0 | 0 | 0 | 0 | 1396816.1488 | 0 | 2084621.3213 | 272970.7959 | 0 | 0 | 0 | 0 | 0 | 268747.366 | 0 | 277739.9442 | 0 | 1385.5682 | 0
2016-08-06 21:00 | 1159981.9607 | 0 | 0 | 0 | 0 | 629027 | 0 | 0 | 0 | 0 | 1765363.7134 | 0 | 2212305.7928 | 274342.5085 | 0 | 0 | 0 | 0 | 0 | 400595.1788 | 0 | 128974.2137 | 0 | 1385.5682 | 0
2016-08-06 22:00 | 1093697.214 | 0 | 0 | 0 | 0 | 623131 | 0 | 0 | 0 | 0 | 2062289.8987 | 0 | 2357276.2371 | 275714.221 | 0 | 0 | 0 | 0 | 0 | 322745.8536 | 0 | 146434.7922 | 0 | 1385.5682 | 0
2016-08-06 23:00 | 943058.1102 | 0 | 0 | 0 | 0 | 609762 | 0 | 0 | 0 | 0 | 2112126.8486 | 0 | 2632238.7819 | 277085.9335 | 0 | 0 | 0 | 0 | 0 | 54170.5977 | 0 | 277739.9442 | 0 | 1385.5682 | 0
2016-08-07 | 634395.0274 | 0 | 0 | 0 | 0 | 594637 | 0 | 0 | 0 | 0 | 2147429.511 | 0 | 2632238.7819 | 278457.6461 | 0 | 0 | 0 | 0 | 0 | 38372.4591 | 0 | 0 | 0 | 1385.5682 | 0
2016-08-07 01:00 | 112504.2407 | 0 | 0 | 0 | 0 | 579373 | 0 | 0 | 0 | 0 | 1833427.5262 | 0 | 2343721.0039 | 279829.3586 | 0 | 0 | 0 | 0 | 0 | -341306.5052 | 0 | 0 | 288517.778 | 1385.5682 | 0
2016-08-07 02:00 | 4986.7602 | 20483.8068 | 0 | 0 | 0 | 551628 | 0 | 0 | 0 | 0 | 1464879.9616 | 0 | 2055203.2259 | 281201.0712 | 0 | 0 | 0 | 0 | 0 | -400595.1788 | 0 | 0 | 288517.778 | 1385.5682 | 0
2016-08-07 03:00 | 459.4663 | 390593.3763 | 0 | 0 | 0 | 518395 | 0 | 0 | 0 | 0 | 1346450.4541 | 0 | 2055203.2259 | 282572.7837 | 0 | 0 | 0 | 0 | 0 | -128727.7256 | 0 | 0 | 0 | 1385.5682 | 0
2016-08-07 04:00 | 15.2583 | 0 | 0 | 0 | 0 | 487018 | 0 | 0 | 0 | 0 | 1013925.2055 | 0 | 1766685.4479 | 283944.4963 | 0 | 0 | 0 | 0 | 0 | -361440.4876 | 0 | 0 | 288517.778 | 1385.5682 | 0
2016-08-07 05:00 | 0 | 385523.1934 | 0 | 0 | 0 | 460336 | 0 | 0 | 0 | 0 | 1060614.6972 | 0 | 1478167.67 | 285316.2088 | 0 | 0 | 0 | 0 | 0 | 50749.4475 | 0 | 0 | 288517.778 | 1385.5682 | 0
2016-08-07 06:00 | 0 | 366209.0522 | 0 | 0 | 0 | 436438 | 0 | 0 | 0 | 0 | 994729.3424 | 0 | 1478167.67 | 286687.9213 | 0 | 0 | 0 | 0 | 0 | -71614.5161 | 0 | 0 | 0 | 1385.5682 | 0
2016-08-07 07:00 | 0 | 0 | 0 | 0 | 0 | 418176 | 0 | 0 | 0 | 0 | 725524.6962 | 0 | 1189649.892 | 288059.6339 | 0 | 0 | 0 | 0 | 0 | -292613.7459 | 0 | 0 | 288517.778 | 1385.5682 | 0
2016-08-07 08:00 | 0 | 315763.3348 | 0 | 0 | 0 | 405109 | 0 | 0 | 0 | 0 | 642051.9614 | 0 | 1189649.892 | 289431.3464 | 0 | 0 | 0 | 0 | 0 | -90731.2334 | 0 | 0 | 0 | 1385.5682 | 0
2016-08-07 09:00 | 0 | 252134.7443 | 0 | 0 | 0 | 398654 | 0 | 0 | 0 | 0 | 505979.5233 | 0 | 1189649.892 | 290803.059 | 0 | 0 | 0 | 0 | 0 | -147904.824 | 0 | 0 | 0 | 1385.5682 | 0
2016-08-07 10:00 | 0 | 0 | 0 | 0 | 0 | 396437 | 0 | 0 | 0 | 0 | 256774.7571 | 0 | 901132.114 | 292174.7715 | 0 | 0 | 0 | 0 | 0 | -270874.7459 | 0 | 0 | 288517.778 | 1385.5682 | 0
2016-08-07 11:00 | 0 | 189535.7943 | 0 | 0 | 0 | 400201 | 0 | 0 | 0 | 0 | 178480.0416 | 0 | 612614.336 | 293546.4841 | 0 | 0 | 0 | 0 | 0 | -85102.9516 | 0 | 0 | 288517.778 | 1385.5682 | 0
2016-08-07 12:00 | 31121.1948 | 193710.3282 | 0 | 0 | 0 | 417446 | 0 | 0 | 0 | 0 | 0 | 0 | 612614.336 | 294918.1966 | 0 | 0 | 0 | 0 | 0 | -194000.0452 | 0 | 0 | 0 | 1385.5682 | 0
2016-08-07 13:00 | 372473.9746 | 0 | 0 | 0 | 0 | 445771 | 0 | 0 | 0 | 0 | 0 | 0 | 442881.1688 | 296289.9091 | 0 | 0 | 0 | 0 | 0 | 0 | 0 | 0 | 169733.1672 | 1385.5682 | 0
2016-08-07 14:00 | 801142.8815 | 0 | 0 | 0 | 0 | 476693 | 0 | 0 | 0 | 0 | 41698.4195 | 0 | 717843.7136 | 297661.6217 | 0 | 0 | 0 | 0 | 0 | 45324.369 | 0 | 277739.9442 | 0 | 1385.5682 | 0
2016-08-07 15:00 | 1028472.8912 | 0 | 0 | 0 | 0 | 508737 | 0 | 0 | 0 | 0 | 263059.968 | 0 | 992806.2584 | 299033.3342 | 0 | 0 | 0 | 0 | 0 | 240610.3788 | 0 | 277739.9442 | 0 | 1385.5682 | 0
2016-08-07 16:00 | 1099371.0594 | 0 | 0 | 0 | 0 | 537718 | 0 | 0 | 0 | 0 | 522985.3111 | 0 | 1267768.8032 | 300405.0468 | 0 | 0 | 0 | 0 | 0 | 282527.5469 | 0 | 277739.9442 | 0 | 1385.5682 | 0
2016-08-07 17:00 | 1132324.3147 | 0 | 0 | 0 | 0 | 561896 | 0 | 0 | 0 | 0 | 790983.8892 | 0 | 1542731.348 | 301776.7593 | 0 | 0 | 0 | 0 | 0 | 291302.8022 | 0 | 277739.9442 | 0 | 1385.5682 | 0
2016-08-07 18:00 | 1125426.1702 | 0 | 0 | 0 | 0 | 580214 | 0 | 0 | 0 | 0 | 1035783.6143 | 0 | 1817693.8928 | 303148.4719 | 0 | 0 | 0 | 0 | 0 | 266086.6578 | 0 | 277739.9442 | 0 | 1385.5682 | 0
2016-08-07 19:00 | 1149022.293 | 0 | 0 | 0 | 0 | 594523 | 0 | 0 | 0 | 0 | 1289127.4924 | 0 | 2092656.4376 | 304520.1844 | 0 | 0 | 0 | 0 | 0 | 275373.7805 | 0 | 277739.9442 | 0 | 1385.5682 | 0
2016-08-07 20:00 | 1175011.3955 | 0 | 0 | 0 | 0 | 604471 | 0 | 0 | 0 | 0 | 1557229.1848 | 0 | 2367618.9824 | 305891.8969 | 0 | 0 | 0 | 0 | 0 | 291414.883 | 0 | 277739.9442 | 0 | 1385.5682 | 0
2016-08-07 21:00 | 1142982.6477 | 0 | 0 | 0 | 0 | 610725 | 0 | 0 | 0 | 0 | 1790110.7493 | 0 | 2642581.5272 | 307263.6095 | 0 | 0 | 0 | 0 | 0 | 253132.1353 | 0 | 277739.9442 | 0 | 1385.5682 | 0
2016-08-07 22:00 | 1101041.9983 | 0 | 0 | 0 | 0 | 609226 | 0 | 0 | 0 | 0 | 1985785.9963 | 0 | 2917544.072 | 308635.322 | 0 | 0 | 0 | 0 | 0 | 212690.4859 | 0 | 277739.9442 | 0 | 1385.5682 | 0
2016-08-07 23:00 | 915835.1327 | 0 | 0 | 0 | 0 | 598850 | 0 | 0 | 0 | 0 | 2147429.511 | 0 | 3056045.163 | 310007.0346 | 0 | 0 | 0 | 0 | 0 | 175699.4725 | 0 | 139900.0919 | 0 | 1385.5682 | 0
2016-08-08 | 608110.7652 | 0 | 0 | 0 | 0 | 586835 | 0 | 0 | 0 | 0 | 2147429.511 | 0 | 3075736.458 | 311378.7471 | 0 | 0 | 0 | 0 | 0 | 0 | 0 | 19890.197 | 0 | 1385.5682 | 0
2016-08-08 01:00 | 115322.5539 | 0 | 0 | 0 | 0 | 573941 | 0 | 0 | 0 | 0 | 1841017.8144 | 0 | 2787218.6801 | 312750.4597 | 0 | 0 | 0 | 0 | 0 | -333056.192 | 0 | 0 | 288517.778 | 1385.5682 | 0
2016-08-08 02:00 | 4582.4157 | 16768.1514 | 0 | 0 | 0 | 547508 | 0 | 0 | 0 | 0 | 1472470.2499 | 0 | 2498700.9021 | 314122.1722 | 0 | 0 | 0 | 0 | 0 | -400595.1788 | 0 | 0 | 288517.778 | 1385.5682 | 0
2016-08-08 03:00 | 484.6928 | 494944.9617 | 0 | 0 | 0 | 514602 | 0 | 0 | 0 | 0 | 1453556.9692 | 0 | 2498700.9021 | 315493.8847 | 0 | 0 | 0 | 0 | 0 | -20557.9137 | 0 | 0 | 0 | 1385.5682 | 0
2016-08-08 04:00 | 14.3629 | 0 | 0 | 0 | 0 | 484360 | 0 | 0 | 0 | 0 | 1123476.2569 | 0 | 2210183.1241 | 316865.5973 | 0 | 0 | 0 | 0 | 0 | -358783.383 | 0 | 0 | 288517.778 | 1385.5682 | 0
2016-08-08 05:00 | 0 | 0 | 0 | 0 | 0 | 456614 | 0 | 0 | 0 | 0 | 818908.6507 | 0 | 1921665.3461 | 318237.3098 | 0 | 0 | 0 | 0 | 0 | -331051.7459 | 0 | 0 | 288517.778 | 1385.5682 | 0
2016-08-08 06:00 | 0 | 454818.893 | 0 | 0 | 0 | 434810 | 0 | 0 | 0 | 0 | 836042.1095 | 0 | 1921665.3461 | 319609.0224 | 0 | 0 | 0 | 0 | 0 | 18623.3248 | 0 | 0 | 0 | 1385.5682 | 0
2016-08-08 07:00 | 0 | 0 | 0 | 0 | 0 | 420049 | 0 | 0 | 0 | 0 | 565114.3033 | 0 | 1633147.5681 | 320980.7349 | 0 | 0 | 0 | 0 | 0 | -294486.7459 | 0 | 0 | 288517.778 | 1385.5682 | 0
2016-08-08 08:00 | 0 | 378739.7693 | 0 | 0 | 0 | 413608 | 0 | 0 | 0 | 0 | 531760.8082 | 0 | 1633147.5681 | 322352.4474 | 0 | 0 | 0 | 0 | 0 | -36253.799 | 0 | 0 | 0 | 1385.5682 | 0
2016-08-08 09:00 | 0 | 376538.21 | 0 | 0 | 0 | 418611 | 0 | 0 | 0 | 0 | 491779.1186 | 0 | 1633147.5681 | 323724.16 | 0 | 0 | 0 | 0 | 0 | -43458.3583 | 0 | 0 | 0 | 1385.5682 | 0
2016-08-08 10:00 | 0 | 0 | 0 | 0 | 0 | 433554 | 0 | 0 | 0 | 0 | 208426.7124 | 0 | 1344629.7901 | 325095.8725 | 0 | 0 | 0 | 0 | 0 | -307991.7459 | 0 | 0 | 288517.778 | 1385.5682 | 0
2016-08-08 11:00 | 0 | 358500.9108 | 0 | 0 | 0 | 451396 | 0 | 0 | 0 | 0 | 238480.5041 | 0 | 1056112.0121 | 326467.5851 | 0 | 0 | 0 | 0 | 0 | 32667.1649 | 0 | 0 | 288517.778 | 1385.5682 | 0
2016-08-08 12:00 | 29268.7569 | 324427.5581 | 0 | 0 | 0 | 472744 | 0 | 0 | 0 | 0 | 127681.9111 | 0 | 1056112.0121 | 327839.2976 | 0 | 0 | 0 | 0 | 0 | -120433.2533 | 0 | 0 | 0 | 1385.5682 | 0
2016-08-08 13:00 | 363155.8823 | 0 | 0 | 0 | 0 | 500555 | 0 | 0 | 0 | 0 | 0 | 0 | 1056112.0121 | 329211.0102 | 0 | 0 | 0 | 0 | 0 | -138784.686 | 0 | 0 | 0 | 1385.5682 | 0
2016-08-08 14:00 | 792094.2615 | 0 | 0 | 0 | 0 | 530957 | 0 | 0 | 0 | 0 | 0 | 0 | 1313266.1884 | 330582.7227 | 0 | 0 | 0 | 0 | 0 | 0 | 0 | 259751.6932 | 0 | 1385.5682 | 0
2016-08-08 15:00 | 1014648.4663 | 0 | 0 | 0 | 0 | 562651 | 0 | 0 | 0 | 0 | 159042.1975 | 0 | 1588228.7332 | 331954.4352 | 0 | 0 | 0 | 0 | 0 | 172871.9538 | 0 | 277739.9442 | 0 | 1385.5682 | 0
2016-08-08 16:00 | 1099673.0489 | 0 | 0 | 0 | 0 | 588832 | 0 | 0 | 0 | 0 | 527589.762 | 0 | 1696000.4321 | 333326.1478 | 0 | 0 | 0 | 0 | 0 | 400595.1788 | 0 | 108860.3019 | 0 | 1385.5682 | 0
2016-08-08 17:00 | 1138987.7379 | 0 | 0 | 0 | 0 | 610947 | 0 | 0 | 0 | 0 | 756591.7694 | 0 | 1970962.9769 | 334697.8603 | 0 | 0 | 0 | 0 | 0 | 248915.2254 | 0 | 277739.9442 | 0 | 1385.5682 | 0
2016-08-08 18:00 | 1153638.16 | 0 | 0 | 0 | 0 | 628214 | 0 | 0 | 0 | 0 | 983186.5252 | 0 | 2245925.5217 | 336069.5729 | 0 | 0 | 0 | 0 | 0 | 246298.6475 | 0 | 277739.9442 | 0 | 1385.5682 | 0
2016-08-08 19:00 | 1174070.3492 | 0 | 0 | 0 | 0 | 640296 | 0 | 0 | 0 | 0 | 1351734.0897 | 0 | 2376401.1878 | 337441.2854 | 0 | 0 | 0 | 0 | 0 | 400595.1788 | 0 | 131793.6022 | 0 | 1385.5682 | 0
2016-08-08 20:00 | 1193923.4724 | 0 | 0 | 0 | 0 | 648566 | 0 | 0 | 0 | 0 | 1596667.4929 | 0 | 2651363.7326 | 338812.998 | 0 | 0 | 0 | 0 | 0 | 266231.96 | 0 | 277739.9442 | 0 | 1385.5682 | 0
2016-08-08 21:00 | 1195934.4798 | 0 | 0 | 0 | 0 | 651755 | 0 | 0 | 0 | 0 | 1840517.1428 | 0 | 2926326.2774 | 340184.7105 | 0 | 0 | 0 | 0 | 0 | 265053.9673 | 0 | 277739.9442 | 0 | 1385.5682 | 0
2016-08-08 22:00 | 1117347.4928 | 0 | 0 | 0 | 0 | 647720 | 0 | 0 | 0 | 0 | 2108668.7625 | 0 | 3101331.3224 | 341556.423 | 0 | 0 | 0 | 0 | 0 | 291469.1518 | 0 | 176772.7727 | 0 | 1385.5682 | 0
2016-08-08 23:00 | 949816.2362 | 0 | 0 | 0 | 0 | 635421 | 0 | 0 | 0 | 0 | 2141116.9084 | 0 | 3376293.8672 | 342928.1356 | 0 | 0 | 0 | 0 | 0 | 35269.7238 | 0 | 277739.9442 | 0 | 1385.5682 | 0
2016-08-09 | 630196.0928 | 0 | 0 | 0 | 0 | 621949 | 0 | 0 | 0 | 0 | 2147429.511 | 0 | 3376293.8672 | 344299.8481 | 0 | 0 | 0 | 0 | 0 | 6861.5246 | 0 | 0 | 0 | 1385.5682 | 0
2016-08-09 01:00 | 120364.2151 | 0 | 0 | 0 | 0 | 604820 | 0 | 0 | 0 | 0 | 1817247.4627 | 0 | 3087776.0892 | 345671.5607 | 0 | 0 | 0 | 0 | 0 | -358893.5308 | 0 | 0 | 288517.778 | 1385.5682 | 0
2016-08-09 02:00 | 4597.4208 | 105130.0837 | 0 | 0 | 0 | 573048 | 0 | 0 | 0 | 0 | 1506509.8806 | 0 | 2799258.3112 | 347043.2732 | 0 | 0 | 0 | 0 | 0 | -337758.2414 | 0 | 0 | 288517.778 | 1385.5682 | 0
2016-08-09 03:00 | 475.9594 | 395792.9511 | 0 | 0 | 0 | 534744 | 0 | 0 | 0 | 0 | 1377838.0755 | 0 | 2799258.3112 | 348414.9858 | 0 | 0 | 0 | 0 | 0 | -139860.6577 | 0 | 0 | 0 | 1385.5682 | 0
2016-08-09 04:00 | 14.8143 | 0 | 0 | 0 | 0 | 500652 | 0 | 0 | 0 | 0 | 1032769.1384 | 0 | 2510740.5332 | 349786.6983 | 0 | 0 | 0 | 0 | 0 | -375074.9316 | 0 | 0 | 288517.778 | 1385.5682 | 0
2016-08-09 05:00 | 0 | 406596.0495 | 0 | 0 | 0 | 471436 | 0 | 0 | 0 | 0 | 971841.6612 | 0 | 2510740.5332 | 351158.4108 | 0 | 0 | 0 | 0 | 0 | -66225.5187 | 0 | 0 | 0 | 1385.5682 | 0
2016-08-09 06:00 | 0 | 387907.5285 | 0 | 0 | 0 | 448168 | 0 | 0 | 0 | 0 | 915127.3046 | 0 | 2510740.5332 | 352530.1234 | 0 | 0 | 0 | 0 | 0 | -61646.0398 | 0 | 0 | 0 | 1385.5682 | 0
2016-08-09 07:00 | 0 | 368771.1438 | 0 | 0 | 0 | 431015 | 0 | 0 | 0 | 0 | 973380.2307 | 0 | 2222222.7552 | 353901.8359 | 0 | 0 | 0 | 0 | 0 | 63318.3979 | 0 | 0 | 288517.778 | 1385.5682 | 0
2016-08-09 08:00 | 0 | 0 | 0 | 0 | 0 | 423605 | 0 | 0 | 0 | 0 | 699180.9045 | 0 | 1933704.9772 | 355273.5485 | 0 | 0 | 0 | 0 | 0 | -298042.7459 | 0 | 0 | 288517.778 | 1385.5682 | 0
2016-08-09 09:00 | 0 | 273342.2605 | 0 | 0 | 0 | 428396 | 0 | 0 | 0 | 0 | 555256.7414 | 0 | 1933704.9772 | 356645.261 | 0 | 0 | 0 | 0 | 0 | -156439.3077 | 0 | 0 | 0 | 1385.5682 | 0
2016-08-09 10:00 | 0 | 241685.9378 | 0 | 0 | 0 | 445945 | 0 | 0 | 0 | 0 | 482855.678 | 0 | 1645187.1992 | 358016.9735 | 0 | 0 | 0 | 0 | 0 | -78696.8081 | 0 | 0 | 288517.778 | 1385.5682 | 0
2016-08-09 11:00 | 0 | 214556.5706 | 0 | 0 | 0 | 464137 | 0 | 0 | 0 | 0 | 251966.9602 | 0 | 1645187.1992 | 359388.6861 | 0 | 0 | 0 | 0 | 0 | -250965.9976 | 0 | 0 | 0 | 1385.5682 | 0
2016-08-09 12:00 | 31653.4641 | 184268.4465 | 0 | 0 | 0 | 484561 | 0 | 0 | 0 | 0 | 120336.2717 | 0 | 1356669.4212 | 360760.3986 | 0 | 0 | 0 | 0 | 0 | -143076.8353 | 0 | 0 | 288517.778 | 1385.5682 | 0
2016-08-09 13:00 | 381410.2729 | 0 | 0 | 0 | 0 | 510825 | 0 | 0 | 0 | 0 | 0 | 0 | 1356669.4212 | 362132.1112 | 0 | 0 | 0 | 0 | 0 | -130800.2953 | 0 | 0 | 0 | 1385.5682 | 0
2016-08-09 14:00 | 817162.7961 | 0 | 0 | 0 | 0 | 544130 | 0 | 0 | 0 | 0 | 0 | 0 | 1625600.1769 | 363503.8237 | 0 | 0 | 0 | 0 | 0 | 0 | 0 | 271647.2279 | 0 | 1385.5682 | 0
2016-08-09 15:00 | 1036273.0211 | 0 | 0 | 0 | 0 | 576327 | 0 | 0 | 0 | 0 | 368547.5645 | 0 | 1682985.7982 | 364875.5363 | 0 | 0 | 0 | 0 | 0 | 400595.1788 | 0 | 57965.2741 | 0 | 1385.5682 | 0
2016-08-09 16:00 | 1111786.0877 | 0 | 0 | 0 | 0 | 604939 | 0 | 0 | 0 | 0 | 578051.4138 | 0 | 1957948.343 | 366247.2488 | 0 | 0 | 0 | 0 | 0 | 227721.5752 | 0 | 277739.9442 | 0 | 1385.5682 | 0
2016-08-09 17:00 | 1150690.0441 | 0 | 0 | 0 | 0 | 630306 | 0 | 0 | 0 | 0 | 946598.9783 | 0 | 2075167.607 | 367618.9613 | 0 | 0 | 0 | 0 | 0 | 400595.1788 | 0 | 118403.297 | 0 | 1385.5682 | 0
2016-08-09 18:00 | 1114117.4252 | 0 | 0 | 0 | 0 | 650268 | 0 | 0 | 0 | 0 | 1116544.978 | 0 | 2350130.1518 | 368990.6739 | 0 | 0 | 0 | 0 | 0 | 184723.9127 | 0 | 277739.9442 | 0 | 1385.5682 | 0
2016-08-09 19:00 | 1133105.4095 | 0 | 0 | 0 | 0 | 662438 | 0 | 0 | 0 | 0 | 1292763.5232 | 0 | 2625092.6966 | 370362.3864 | 0 | 0 | 0 | 0 | 0 | 191541.897 | 0 | 277739.9442 | 0 | 1385.5682 | 0
2016-08-09 20:00 | 1132088.4587 | 0 | 0 | 0 | 0 | 669236 | 0 | 0 | 0 | 0 | 1661311.0878 | 0 | 2685355.6912 | 371734.099 | 0 | 0 | 0 | 0 | 0 | 400595.1788 | 0 | 60871.7117 | 0 | 1385.5682 | 0
2016-08-09 21:00 | 1126282.7853 | 0 | 0 | 0 | 0 | 670932 | 0 | 0 | 0 | 0 | 1823438.3388 | 0 | 2960318.236 | 373105.8115 | 0 | 0 | 0 | 0 | 0 | 176225.2728 | 0 | 277739.9442 | 0 | 1385.5682 | 0
2016-08-09 22:00 | 1076090.7967 | 0 | 0 | 0 | 0 | 664467 | 0 | 0 | 0 | 0 | 1945336.7603 | 0 | 3235280.7808 | 374477.5241 | 0 | 0 | 0 | 0 | 0 | 132498.2842 | 0 | 277739.9442 | 0 | 1385.5682 | 0
2016-08-09 23:00 | 913648.2079 | 0 | 0 | 0 | 0 | 651555 | 0 | 0 | 0 | 0 | 2147429.511 | 0 | 3275911.971 | 375849.2366 | 0 | 0 | 0 | 0 | 0 | 219666.0334 | 0 | 41041.6063 | 0 | 1385.5682 | 0
2016-08-10 | 621858.5701 | 0 | 0 | 0 | 0 | 638816 | 0 | 0 | 0 | 0 | 2130553.9527 | 0 | 3275911.971 | 377220.9491 | 0 | 0 | 0 | 0 | 0 | -18342.9982 | 0 | 0 | 0 | 1385.5682 | 0
2016-08-10 01:00 | 112195.8265 | 0 | 0 | 0 | 0 | 622333 | 0 | 0 | 0 | 0 | 1776745.0269 | 0 | 2987394.193 | 378592.6617 | 0 | 0 | 0 | 0 | 0 | -384574.9194 | 0 | 0 | 288517.778 | 1385.5682 | 0
2016-08-10 02:00 | 4470.2774 | 189556.112 | 0 | 0 | 0 | 593236 | 0 | 0 | 0 | 0 | 1408197.4623 | 0 | 2987394.193 | 379964.3742 | 0 | 0 | 0 | 0 | 0 | -400595.1788 | 0 | 0 | 0 | 1385.5682 | 0
2016-08-10 03:00 | 462.3132 | 29098.2538 | 0 | 0 | 0 | 555718 | 0 | 0 | 0 | 0 | 1039649.8978 | 0 | 2698876.415 | 381336.0868 | 0 | 0 | 0 | 0 | 0 | -400595.1788 | 0 | 0 | 288517.778 | 1385.5682 | 0
2016-08-10 04:00 | 14.5167 | 122805.8727 | 0 | 0 | 0 | 522030 | 0 | 0 | 0 | 0 | 671102.3333 | 0 | 2698876.415 | 382707.7993 | 0 | 0 | 0 | 0 | 0 | -400595.1788 | 0 | 0 | 0 | 1385.5682 | 0
2016-08-10 05:00 | 0 | 591583.0099 | 0 | 0 | 0 | 491580 | 0 | 0 | 0 | 0 | 878622.3761 | 0 | 2410358.637 | 384079.5119 | 0 | 0 | 0 | 0 | 0 | 225565.264 | 0 | 0 | 288517.778 | 1385.5682 | 0
2016-08-10 06:00 | 0 | 67696.3894 | 0 | 0 | 0 | 466906 | 0 | 0 | 0 | 0 | 510074.8116 | 0 | 2410358.637 | 385451.2244 | 0 | 0 | 0 | 0 | 0 | -400595.1788 | 0 | 0 | 0 | 1385.5682 | 0
2016-08-10 07:00 | 0 | 618642.0627 | 0 | 0 | 0 | 449880 | 0 | 0 | 0 | 0 | 664061.1865 | 0 | 2410358.637 | 386822.9369 | 0 | 0 | 0 | 0 | 0 | 167376.4945 | 0 | 0 | 0 | 1385.5682 | 0
2016-08-10 08:00 | 0 | 42884.3894 | 0 | 0 | 0 | 442094 | 0 | 0 | 0 | 0 | 295513.622 | 0 | 2410358.637 | 388194.6495 | 0 | 0 | 0 | 0 | 0 | -400595.1788 | 0 | 0 | 0 | 1385.5682 | 0
2016-08-10 09:00 | 0 | 486442.3559 | 0 | 0 | 0 | 446610 | 0 | 0 | 0 | 0 | 447676.6632 | 0 | 2121840.8591 | 389566.362 | 0 | 0 | 0 | 0 | 0 | 165394.61 | 0 | 0 | 288517.778 | 1385.5682 | 0
2016-08-10 10:00 | 0 | 463777.321 | 0 | 0 | 0 | 463323 | 0 | 0 | 0 | 0 | 446819.9157 | 0 | 2121840.8591 | 390938.0746 | 0 | 0 | 0 | 0 | 0 | -931.2472 | 0 | 0 | 0 | 1385.5682 | 0
2016-08-10 11:00 | 0 | 0 | 0 | 0 | 0 | 482624 | 0 | 0 | 0 | 0 | 78272.3512 | 0 | 1932262.7014 | 392309.7871 | 0 | 0 | 0 | 0 | 0 | -400595.1788 | 0 | 0 | 189578.1577 | 1385.5682 | 0
2016-08-10 12:00 | 26080.1403 | 394531.7853 | 0 | 0 | 0 | 504305 | 0 | 0 | 0 | 0 | 0 | 0 | 1932262.7014 | 393681.4996 | 0 | 0 | 0 | 0 | 0 | -85078.6426 | 0 | 0 | 0 | 1385.5682 | 0
2016-08-10 13:00 | 310923.386 | 222822.1822 | 0 | 0 | 0 | 532360 | 0 | 0 | 0 | 0 | 0 | 0 | 1932262.7014 | 395053.2122 | 0 | 0 | 0 | 0 | 0 | 0 | 0 | 0 | 0 | 1385.5682 | 0
2016-08-10 14:00 | 712553.9395 | 0 | 0 | 0 | 0 | 566502 | 0 | 0 | 0 | 0 | 133093.0616 | 0 | 1932262.7014 | 396424.9247 | 0 | 0 | 0 | 0 | 0 | 144666.3713 | 0 | 0 | 0 | 1385.5682 | 0
2016-08-10 15:00 | 949578.9025 | 0 | 0 | 0 | 0 | 600882 | 0 | 0 | 0 | 0 | 197098.7404 | 0 | 2207225.2462 | 397796.6373 | 0 | 0 | 0 | 0 | 0 | 69571.3901 | 0 | 277739.9442 | 0 | 1385.5682 | 0
2016-08-10 16:00 | 1043822.8591 | 0 | 0 | 0 | 0 | 630175 | 0 | 0 | 0 | 0 | 565646.305 | 0 | 2218775.6871 | 399168.3498 | 0 | 0 | 0 | 0 | 0 | 400595.1788 | 0 | 11667.112 | 0 | 1385.5682 | 0
2016-08-10 17:00 | 1091281.4022 | 0 | 0 | 0 | 0 | 654319 | 0 | 0 | 0 | 0 | 710856.2435 | 0 | 2493738.2319 | 400540.0624 | 0 | 0 | 0 | 0 | 0 | 157836.8898 | 0 | 277739.9442 | 0 | 1385.5682 | 0
2016-08-10 18:00 | 1135999.8087 | 0 | 0 | 0 | 0 | 672363 | 0 | 0 | 0 | 0 | 1079403.8081 | 0 | 2554777.7329 | 401911.7749 | 0 | 0 | 0 | 0 | 0 | 400595.1788 | 0 | 61656.0616 | 0 | 1385.5682 | 0
2016-08-10 19:00 | 1132838.5585 | 0 | 0 | 0 | 0 | 683463 | 0 | 0 | 0 | 0 | 1236033.8504 | 0 | 2829740.2777 | 403283.4874 | 0 | 0 | 0 | 0 | 0 | 170250.046 | 0 | 277739.9442 | 0 | 1385.5682 | 0
2016-08-10 20:00 | 1153996.5087 | 0 | 0 | 0 | 0 | 692115 | 0 | 0 | 0 | 0 | 1604581.4149 | 0 | 2889042.0317 | 404655.2 | 0 | 0 | 0 | 0 | 0 | 400595.1788 | 0 | 59900.7616 | 0 | 1385.5682 | 0
2016-08-10 21:00 | 1136603.2572 | 0 | 0 | 0 | 0 | 694043 | 0 | 0 | 0 | 0 | 1788522.8599 | 0 | 3127867.984 | 406026.9125 | 0 | 0 | 0 | 0 | 0 | 199936.3533 | 0 | 241238.3357 | 0 | 1385.5682 | 0
2016-08-10 22:00 | 1081135.4933 | 0 | 0 | 0 | 0 | 689634 | 0 | 0 | 0 | 0 | 2147429.511 | 0 | 3127867.984 | 407398.6251 | 0 | 0 | 0 | 0 | 0 | 390115.9251 | 0 | 0 | 0 | 1385.5682 | 0
2016-08-10 23:00 | 922652.855 | 0 | 0 | 0 | 0 | 676888 | 0 | 0 | 0 | 0 | 2147429.511 | 0 | 3369803.4779 | 408770.3376 | 0 | 0 | 0 | 0 | 0 | 0 | 0 | 244379.2868 | 0 | 1385.5682 | 0
2016-08-11 | 620751.2474 | 0 | 0 | 0 | 0 | 663518 | 0 | 0 | 0 | 0 | 2106809.3759 | 0 | 3369803.4779 | 410142.0502 | 0 | 0 | 0 | 0 | 0 | -44152.3208 | 0 | 0 | 0 | 1385.5682 | 0
2016-08-11 01:00 | 102986.5539 | 16635.0132 | 0 | 0 | 0 | 645779 | 0 | 0 | 0 | 0 | 1738261.8113 | 0 | 3081285.6999 | 411513.7627 | 0 | 0 | 0 | 0 | 0 | -400595.1788 | 0 | 0 | 288517.778 | 1385.5682 | 0
2016-08-11 02:00 | 4190.7587 | 553629.6692 | 0 | 0 | 0 | 613591 | 0 | 0 | 0 | 0 | 1685678.1622 | 0 | 3081285.6999 | 412885.4752 | 0 | 0 | 0 | 0 | 0 | -57156.1404 | 0 | 0 | 0 | 1385.5682 | 0
2016-08-11 03:00 | 452.0261 | 175218.3633 | 0 | 0 | 0 | 574880 | 0 | 0 | 0 | 0 | 1317130.5976 | 0 | 3081285.6999 | 414257.1878 | 0 | 0 | 0 | 0 | 0 | -400595.1788 | 0 | 0 | 0 | 1385.5682 | 0
2016-08-11 04:00 | 14.156 | 554643.6707 | 0 | 0 | 0 | 539161 | 0 | 0 | 0 | 0 | 1330112.9554 | 0 | 3081285.6999 | 415628.9003 | 0 | 0 | 0 | 0 | 0 | 14111.2585 | 0 | 0 | 0 | 1385.5682 | 0
2016-08-11 05:00 | 0 | 107675.3894 | 0 | 0 | 0 | 506885 | 0 | 0 | 0 | 0 | 961565.3909 | 0 | 3081285.6999 | 417000.6129 | 0 | 0 | 0 | 0 | 0 | -400595.1788 | 0 | 0 | 0 | 1385.5682 | 0
2016-08-11 06:00 | 0 | 504918.1287 | 0 | 0 | 0 | 480926 | 0 | 0 | 0 | 0 | 982363.4265 | 0 | 3081285.6999 | 418372.3254 | 0 | 0 | 0 | 0 | 0 | 22606.5605 | 0 | 0 | 0 | 1385.5682 | 0
2016-08-11 07:00 | 0 | 476913.8137 | 0 | 0 | 0 | 463267 | 0 | 0 | 0 | 0 | 993643.7724 | 0 | 3081285.6999 | 419744.038 | 0 | 0 | 0 | 0 | 0 | 12261.2455 | 0 | 0 | 0 | 1385.5682 | 0
2016-08-11 08:00 | 0 | 0 | 0 | 0 | 0 | 454853 | 0 | 0 | 0 | 0 | 625096.2079 | 0 | 2954823.4513 | 421115.7505 | 0 | 0 | 0 | 0 | 0 | -400595.1788 | 0 | 0 | 126462.2486 | 1385.5682 | 0
2016-08-11 09:00 | 0 | 408567.5832 | 0 | 0 | 0 | 459811 | 0 | 0 | 0 | 0 | 576677.5416 | 0 | 2954823.4513 | 422487.463 | 0 | 0 | 0 | 0 | 0 | -52628.985 | 0 | 0 | 0 | 1385.5682 | 0
2016-08-11 10:00 | 0 | 364365.3579 | 0 | 0 | 0 | 477411 | 0 | 0 | 0 | 0 | 541000.2789 | 0 | 2782888.0492 | 423859.1756 | 0 | 0 | 0 | 0 | 0 | -38779.6334 | 0 | 0 | 171935.4021 | 1385.5682 | 0
2016-08-11 11:00 | 0 | 335817.5597 | 0 | 0 | 0 | 496658 | 0 | 0 | 0 | 0 | 391752.3511 | 0 | 2782888.0492 | 425230.8881 | 0 | 0 | 0 | 0 | 0 | -162226.0085 | 0 | 0 | 0 | 1385.5682 | 0
2016-08-11 12:00 | 24966.1971 | 293636.5689 | 0 | 0 | 0 | 520056 | 0 | 0 | 0 | 0 | 205140.653 | 0 | 2782888.0492 | 426602.6007 | 0 | 0 | 0 | 0 | 0 | -202838.8022 | 0 | 0 | 0 | 1385.5682 | 0
2016-08-11 13:00 | 327311.5975 | 0 | 0 | 0 | 0 | 548905 | 0 | 0 | 0 | 0 | 0 | 0 | 2782888.0492 | 427974.3132 | 0 | 0 | 0 | 0 | 0 | -222978.9707 | 0 | 0 | 0 | 1385.5682 | 0
2016-08-11 14:00 | 748003.8585 | 0 | 0 | 0 | 0 | 584554 | 0 | 0 | 0 | 0 | 149099.1471 | 0 | 2782888.0492 | 429346.0257 | 0 | 0 | 0 | 0 | 0 | 162064.2903 | 0 | 0 | 0 | 1385.5682 | 0
2016-08-11 15:00 | 982245.5795 | 0 | 0 | 0 | 0 | 620926 | 0 | 0 | 0 | 0 | 224717.6888 | 0 | 3057850.594 | 430717.7383 | 0 | 0 | 0 | 0 | 0 | 82194.0671 | 0 | 277739.9442 | 0 | 1385.5682 | 0
2016-08-11 16:00 | 1070574.7004 | 0 | 0 | 0 | 0 | 650476 | 0 | 0 | 0 | 0 | 593265.2533 | 0 | 3075787.3679 | 432089.4508 | 0 | 0 | 0 | 0 | 0 | 400595.1788 | 0 | 18117.9534 | 0 | 1385.5682 | 0
2016-08-11 17:00 | 1103524.7627 | 0 | 0 | 0 | 0 | 672839 | 0 | 0 | 0 | 0 | 732700.6835 | 0 | 3350749.9127 | 433461.1634 | 0 | 0 | 0 | 0 | 0 | 151560.2502 | 0 | 277739.9442 | 0 | 1385.5682 | 0
2016-08-11 18:00 | 1131105.5106 | 0 | 0 | 0 | 0 | 691270 | 0 | 0 | 0 | 0 | 1101248.248 | 0 | 3388226.1286 | 434832.8759 | 0 | 0 | 0 | 0 | 0 | 400595.1788 | 0 | 37854.7636 | 0 | 1385.5682 | 0
2016-08-11 19:00 | 1156233.63 | 0 | 0 | 0 | 0 | 704348 | 0 | 0 | 0 | 0 | 1260187.5562 | 0 | 3663188.6734 | 436204.5885 | 0 | 0 | 0 | 0 | 0 | 172760.1175 | 0 | 277739.9442 | 0 | 1385.5682 | 0
2016-08-11 20:00 | 1177417.6537 | 0 | 0 | 0 | 0 | 711228 | 0 | 0 | 0 | 0 | 1628735.1207 | 0 | 3726755.4909 | 437576.301 | 0 | 0 | 0 | 0 | 0 | 400595.1788 | 0 | 64208.9066 | 0 | 1385.5682 | 0
2016-08-11 21:00 | 1179992.7697 | 0 | 0 | 0 | 0 | 712067 | 0 | 0 | 0 | 0 | 1802431.3573 | 0 | 4001718.0357 | 438948.0135 | 0 | 0 | 0 | 0 | 0 | 188800.2572 | 0 | 277739.9442 | 0 | 1385.5682 | 0
2016-08-11 22:00 | 1120705.5087 | 0 | 0 | 0 | 0 | 705532 | 0 | 0 | 0 | 0 | 1927595.5139 | 0 | 4276680.5805 | 440319.7261 | 0 | 0 | 0 | 0 | 0 | 136047.9962 | 0 | 277739.9442 | 0 | 1385.5682 | 0
2016-08-11 23:00 | 942253.1843 | 0 | 0 | 0 | 0 | 693311 | 0 | 0 | 0 | 0 | 2147429.511 | 0 | 4285201.1336 | 441691.4386 | 0 | 0 | 0 | 0 | 0 | 238949.9969 | 0 | 8606.6192 | 0 | 1385.5682 | 0
2016-08-12 | 574812.399 | 106359.1692 | 0 | 0 | 0 | 679786 | 0 | 0 | 0 | 0 | 2147429.511 | 0 | 4285201.1336 | 443063.1512 | 0 | 0 | 0 | 0 | 0 | 0 | 0 | 0 | 0 | 1385.5682 | 0
2016-08-12 01:00 | 106310.3349 | 201807.8367 | 0 | 0 | 0 | 661145 | 0 | 0 | 0 | 0 | 1919644.6213 | 0 | 4098312.0214 | 400875.2464 | 0 | 0 | 0 | 0 | 0 | -247592.2714 | 0 | 0 | 186889.1122 | 0 | 42187.9047
2016-08-12 02:00 | 3689.5642 | 204634.9688 | 0 | 0 | 0 | 627372 | 0 | 0 | 0 | 0 | 1650912.9483 | 0 | 3809794.2434 | 400875.2464 | 0 | 0 | 0 | 0 | 0 | -292099.6446 | 0 | 0 | 288517.778 | 0 | 0
2016-08-12 03:00 | 396.1296 | 213389.8987 | 0 | 0 | 0 | 587829 | 0 | 0 | 0 | 0 | 1423585.4109 | 0 | 3521276.4654 | 400875.2464 | 0 | 0 | 0 | 0 | 0 | -247095.1494 | 0 | 0 | 288517.778 | 0 | 0
2016-08-12 04:00 | 13.2086 | 213798.6017 | 0 | 0 | 0 | 552138 | 0 | 0 | 0 | 0 | 1229117.3129 | 0 | 3232758.6874 | 400875.2464 | 0 | 0 | 0 | 0 | 0 | -211378.3674 | 0 | 0 | 288517.778 | 0 | 0
2016-08-12 05:00 | 0 | 211879.4907 | 0 | 0 | 0 | 518806 | 0 | 0 | 0 | 0 | 1084884.0006 | 0 | 2944240.9094 | 358687.3417 | 0 | 0 | 0 | 0 | 0 | -156775.3394 | 0 | 0 | 288517.778 | 0 | 42187.9047
2016-08-12 06:00 | 0 | 209376.7413 | 0 | 0 | 0 | 491927 | 0 | 0 | 0 | 0 | 824937.7626 | 0 | 2944240.9094 | 358687.3417 | 0 | 0 | 0 | 0 | 0 | -282550.2587 | 0 | 0 | 0 | 0 | 0
2016-08-12 07:00 | 0 | 206498.4325 | 0 | 0 | 0 | 472808 | 0 | 0 | 0 | 0 | 696724.957 | 0 | 2655723.1314 | 358687.3417 | 0 | 0 | 0 | 0 | 0 | -139361.7452 | 0 | 0 | 288517.778 | 0 | 0
2016-08-12 08:00 | 0 | 203594.9943 | 0 | 0 | 0 | 463193 | 0 | 0 | 0 | 0 | 574686.7883 | 0 | 2367205.3534 | 358687.3417 | 0 | 0 | 0 | 0 | 0 | -132650.1834 | 0 | 0 | 288517.778 | 0 | 0
2016-08-12 09:00 | 0 | 226387.1977 | 0 | 0 | 0 | 466210 | 0 | 0 | 0 | 0 | 470841.8067 | 0 | 2078687.5754 | 358687.3417 | 0 | 0 | 0 | 0 | 0 | -112874.98 | 0 | 0 | 288517.778 | 0 | 0
2016-08-12 10:00 | 0 | 237478.3383 | 0 | 0 | 0 | 482275 | 0 | 0 | 0 | 0 | 362420.8744 | 0 | 1790169.7974 | 358687.3417 | 0 | 0 | 0 | 0 | 0 | -117848.8394 | 0 | 0 | 288517.778 | 0 | 0
2016-08-12 11:00 | 0 | 245928.8832 | 0 | 0 | 0 | 501898 | 0 | 0 | 0 | 0 | 126929.287 | 0 | 1790169.7974 | 358687.3417 | 0 | 0 | 0 | 0 | 0 | -255969.1168 | 0 | 0 | 0 | 0 | 0
2016-08-12 12:00 | 25101.9177 | 233759.6437 | 0 | 0 | 0 | 523776 | 0 | 0 | 0 | 0 | 0 | 0 | 1501652.0194 | 358687.3417 | 0 | 0 | 0 | 0 | 0 | -137966.6163 | 0 | 0 | 288517.778 | 0 | 0
2016-08-12 13:00 | 361613.7897 | 204766.5665 | 0 | 0 | 0 | 552524 | 0 | 0 | 0 | 0 | 11473.1249 | 0 | 1501652.0194 | 360059.0542 | 0 | 0 | 0 | 0 | 0 | 12470.788 | 0 | 0 | 0 | 1385.5682 | 0
2016-08-12 14:00 | 796575.6948 | 205835.7313 | 0 | 0 | 0 | 585241 | 0 | 0 | 0 | 0 | 138474.4454 | 0 | 1776614.5642 | 361430.7668 | 0 | 0 | 0 | 0 | 0 | 138044.9136 | 0 | 277739.9442 | 0 | 1385.5682 | 0
2016-08-12 15:00 | 1019987.9837 | 0 | 0 | 0 | 0 | 618102 | 0 | 0 | 0 | 0 | 251414.079 | 0 | 2051577.109 | 362802.4793 | 0 | 0 | 0 | 0 | 0 | 122760.4712 | 0 | 277739.9442 | 0 | 1385.5682 | 0
2016-08-12 16:00 | 1102077.1236 | 0 | 0 | 0 | 0 | 645060 | 0 | 0 | 0 | 0 | 415074.3612 | 0 | 2326539.6538 | 364174.1919 | 0 | 0 | 0 | 0 | 0 | 177891.6111 | 0 | 277739.9442 | 0 | 1385.5682 | 0
2016-08-12 17:00 | 1146898.4436 | 188891.0843 | 0 | 0 | 0 | 667185 | 0 | 0 | 0 | 0 | 783621.9258 | 0 | 2590497.1968 | 365545.9044 | 0 | 0 | 0 | 0 | 0 | 400595.1788 | 0 | 266623.7808 | 0 | 1385.5682 | 0
2016-08-12 18:00 | 1155913.6731 | 0 | 0 | 0 | 0 | 683130 | 0 | 0 | 0 | 0 | 961787.4335 | 0 | 2865459.7416 | 366917.6169 | 0 | 0 | 0 | 0 | 0 | 193658.1606 | 0 | 277739.9442 | 0 | 1385.5682 | 0
2016-08-12 19:00 | 1170486.5186 | 0 | 0 | 0 | 0 | 691605 | 0 | 0 | 0 | 0 | 1145562.9592 | 0 | 3140422.2864 | 368289.3295 | 0 | 0 | 0 | 0 | 0 | 199756.0062 | 0 | 277739.9442 | 0 | 1385.5682 | 0
2016-08-12 20:00 | 1196341.3204 | 0 | 0 | 0 | 0 | 693676 | 0 | 0 | 0 | 0 | 1351219.5825 | 0 | 3415384.8312 | 369661.042 | 0 | 0 | 0 | 0 | 0 | 223539.808 | 0 | 277739.9442 | 0 | 1385.5682 | 0
2016-08-12 21:00 | 1183327.9241 | 160858.7393 | 0 | 0 | 0 | 691677 | 0 | 0 | 0 | 0 | 1719767.1471 | 0 | 3663408.4583 | 371032.7546 | 0 | 0 | 0 | 0 | 0 | 400595.1788 | 0 | 250528.9163 | 0 | 1385.5682 | 0
2016-08-12 22:00 | 1103702.0265 | 0 | 0 | 0 | 0 | 681134 | 0 | 0 | 0 | 0 | 1851734.26 | 0 | 3938371.0031 | 372404.4671 | 0 | 0 | 0 | 0 | 0 | 143442.514 | 0 | 277739.9442 | 0 | 1385.5682 | 0
2016-08-12 23:00 | 947931.1291 | 0 | 0 | 0 | 0 | 662811 | 0 | 0 | 0 | 0 | 2042968.7878 | 0 | 4013483.2374 | 373776.1797 | 0 | 0 | 0 | 0 | 0 | 207863.6172 | 0 | 75870.9438 | 0 | 1385.5682 | 0
2016-08-13 | 599232.0771 | 163009.7555 | 0 | 0 | 0 | 647312 | 0 | 0 | 0 | 0 | 2147429.511 | 0 | 4013483.2374 | 375147.8922 | 0 | 0 | 0 | 0 | 0 | 113544.2644 | 0 | 0 | 0 | 1385.5682 | 0
2016-08-13 01:00 | 96801.7907 | 154439.0702 | 0 | 0 | 0 | 628394 | 0 | 0 | 0 | 0 | 1938587.6993 | 0 | 3724965.4594 | 332959.9875 | 0 | 0 | 0 | 0 | 0 | -227001.9692 | 0 | 0 | 288517.778 | 0 | 42187.9047
2016-08-13 02:00 | 3504.1635 | 152249.806 | 0 | 0 | 0 | 598858 | 0 | 0 | 0 | 0 | 1669071.0676 | 0 | 3436447.6815 | 290772.0827 | 0 | 0 | 0 | 0 | 0 | -292952.8606 | 0 | 0 | 288517.778 | 0 | 42187.9047
2016-08-13 03:00 | 449.237 | 147076.322 | 0 | 0 | 0 | 564410 | 0 | 0 | 0 | 0 | 1402329.3784 | 0 | 3147929.9035 | 290772.0827 | 0 | 0 | 0 | 0 | 0 | -289936.6187 | 0 | 0 | 288517.778 | 0 | 0
2016-08-13 04:00 | 13.2702 | 145039.2342 | 0 | 0 | 0 | 530967 | 0 | 0 | 0 | 0 | 1185427.1188 | 0 | 2859412.1255 | 248584.178 | 0 | 0 | 0 | 0 | 0 | -235763.3257 | 0 | 0 | 288517.778 | 0 | 42187.9047
2016-08-13 05:00 | 0 | 150600.4702 | 0 | 0 | 0 | 500597 | 0 | 0 | 0 | 0 | 980222.3079 | 0 | 2570894.3475 | 248584.178 | 0 | 0 | 0 | 0 | 0 | -223048.7075 | 0 | 0 | 288517.778 | 0 | 0
2016-08-13 06:00 | 0 | 159072.9912 | 0 | 0 | 0 | 474944 | 0 | 0 | 0 | 0 | 827760.0561 | 0 | 2282376.5695 | 206396.2733 | 0 | 0 | 0 | 0 | 0 | -165719.8389 | 0 | 0 | 288517.778 | 0 | 42187.9047
2016-08-13 07:00 | 0 | 168196.7499 | 0 | 0 | 0 | 456605 | 0 | 0 | 0 | 0 | 679216.4625 | 0 | 1993858.7915 | 206396.2733 | 0 | 0 | 0 | 0 | 0 | -161460.4278 | 0 | 0 | 288517.778 | 0 | 0
2016-08-13 08:00 | 0 | 176614.3412 | 0 | 0 | 0 | 444618 | 0 | 0 | 0 | 0 | 570792.1728 | 0 | 1705341.0135 | 164208.3685 | 0 | 0 | 0 | 0 | 0 | -117852.4889 | 0 | 0 | 288517.778 | 0 | 42187.9047
2016-08-13 09:00 | 0 | 169490.9506 | 0 | 0 | 0 | 439691 | 0 | 0 | 0 | 0 | 439000.1238 | 0 | 1416823.2355 | 164208.3685 | 0 | 0 | 0 | 0 | 0 | -143252.2271 | 0 | 0 | 288517.778 | 0 | 0
2016-08-13 10:00 | 0 | 170614.7055 | 0 | 0 | 0 | 440900 | 0 | 0 | 0 | 0 | 328476.7292 | 0 | 1128305.4575 | 122020.4638 | 0 | 0 | 0 | 0 | 0 | -120134.1246 | 0 | 0 | 288517.778 | 0 | 42187.9047
2016-08-13 11:00 | 0 | 172296.6672 | 0 | 0 | 0 | 448811 | 0 | 0 | 0 | 0 | 150245.2954 | 0 | 940158.8361 | 122020.4638 | 0 | 0 | 0 | 0 | 0 | -193729.8194 | 0 | 0 | 188146.6215 | 0 | 0
2016-08-13 12:00 | 24428.5902 | 155201.72 | 0 | 0 | 0 | 469762 | 0 | 0 | 0 | 0 | 116.1373 | 0 | 651641.0581 | 122020.4638 | 0 | 0 | 0 | 0 | 0 | -163183.8674 | 0 | 0 | 288517.778 | 0 | 0
2016-08-13 13:00 | 352072.2855 | 123556.1307 | 0 | 0 | 0 | 498958 | 0 | 0 | 0 | 0 | 0 | 0 | 651641.0581 | 79832.559 | 0 | 0 | 0 | 0 | 0 | -126.2362 | 0 | 0 | 0 | 0 | 42187.9047
2016-08-13 14:00 | 785542.1862 | 132497.8566 | 0 | 0 | 0 | 531719 | 0 | 0 | 0 | 0 | 98619.8879 | 0 | 926603.6029 | 81204.2716 | 0 | 0 | 0 | 0 | 0 | 107195.5303 | 0 | 277739.9442 | 0 | 1385.5682 | 0
2016-08-13 15:00 | 1009842.7452 | 0 | 0 | 0 | 0 | 563517 | 0 | 0 | 0 | 0 | 252444.1021 | 0 | 1201566.1477 | 82575.9841 | 0 | 0 | 0 | 0 | 0 | 167200.2328 | 0 | 277739.9442 | 0 | 1385.5682 | 0
2016-08-13 16:00 | 1091425.4871 | 0 | 0 | 0 | 0 | 590577 | 0 | 0 | 0 | 0 | 456429.2388 | 0 | 1476528.6925 | 83947.6967 | 0 | 0 | 0 | 0 | 0 | 221722.9747 | 0 | 277739.9442 | 0 | 1385.5682 | 0
2016-08-13 17:00 | 1135151.9503 | 0 | 0 | 0 | 0 | 610030 | 0 | 0 | 0 | 0 | 682745.9615 | 0 | 1751491.2373 | 85319.4092 | 0 | 0 | 0 | 0 | 0 | 245996.4378 | 0 | 277739.9442 | 0 | 1385.5682 | 0
2016-08-13 18:00 | 1133016.0107 | 66012.1145 | 0 | 0 | 0 | 625920 | 0 | 0 | 0 | 0 | 1051293.5261 | 0 | 1920907.3417 | 86691.1218 | 0 | 0 | 0 | 0 | 0 | 400595.1788 | 0 | 171127.3782 | 0 | 1385.5682 | 0
2016-08-13 19:00 | 1157220.9111 | 0 | 0 | 0 | 0 | 637776 | 0 | 0 | 0 | 0 | 1272387.3728 | 0 | 2195869.8865 | 88062.8343 | 0 | 0 | 0 | 0 | 0 | 240319.3987 | 0 | 277739.9442 | 0 | 1385.5682 | 0
2016-08-13 20:00 | 1172194.5145 | 0 | 0 | 0 | 0 | 645466 | 0 | 0 | 0 | 0 | 1500182.1347 | 0 | 2470832.4313 | 89434.5468 | 0 | 0 | 0 | 0 | 0 | 247603.0021 | 0 | 277739.9442 | 0 | 1385.5682 | 0
2016-08-13 21:00 | 1160963.1307 | 0 | 0 | 0 | 0 | 647940 | 0 | 0 | 0 | 0 | 1715367.9435 | 0 | 2745794.9761 | 90806.2594 | 0 | 0 | 0 | 0 | 0 | 233897.6182 | 0 | 277739.9442 | 0 | 1385.5682 | 0
2016-08-13 22:00 | 1070228.2079 | 0 | 0 | 0 | 0 | 643110 | 0 | 0 | 0 | 0 | 1851521.2233 | 0 | 3020757.5209 | 92177.9719 | 0 | 0 | 0 | 0 | 0 | 147992.6954 | 0 | 277739.9442 | 0 | 1385.5682 | 0
2016-08-13 23:00 | 900862.8972 | 148452.3411 | 0 | 0 | 0 | 628592 | 0 | 0 | 0 | 0 | 2147429.511 | 0 | 3117478.7656 | 93549.6845 | 0 | 0 | 0 | 0 | 0 | 321639.4431 | 0 | 97698.227 | 0 | 1385.5682 | 0
2016-08-14 | 586651.0508 | 122736.2536 | 0 | 0 | 0 | 615613 | 0 | 0 | 0 | 0 | 2147429.511 | 0 | 3208943.6144 | 94921.397 | 0 | 0 | 0 | 0 | 0 | 0 | 0 | 92388.7361 | 0 | 1385.5682 | 0
2016-08-14 01:00 | 91418.7055 | 123856.9574 | 0 | 0 | 0 | 598889 | 0 | 0 | 0 | 0 | 1867870.876 | 0 | 3027704.3972 | 94921.397 | 0 | 0 | 0 | 0 | 0 | -303868.0815 | 0 | 0 | 181239.2172 | 0 | 0
2016-08-14 02:00 | 3294.466 | 138059.2225 | 0 | 0 | 0 | 570370 | 0 | 0 | 0 | 0 | 1611314.9457 | 0 | 2739186.6192 | 52733.4923 | 0 | 0 | 0 | 0 | 0 | -278865.1416 | 0 | 0 | 288517.778 | 0 | 42187.9047
2016-08-14 03:00 | 464.1582 | 153165.6241 | 0 | 0 | 0 | 539040 | 0 | 0 | 0 | 0 | 1373529.542 | 0 | 2450668.8412 | 52733.4923 | 0 | 0 | 0 | 0 | 0 | -258462.3954 | 0 | 0 | 288517.778 | 0 | 0
2016-08-14 04:00 | 12.8811 | 161800.526 | 0 | 0 | 0 | 506573 | 0 | 0 | 0 | 0 | 1173142.713 | 0 | 2162151.0632 | 52733.4923 | 0 | 0 | 0 | 0 | 0 | -217811.7706 | 0 | 0 | 288517.778 | 0 | 0
2016-08-14 05:00 | 0 | 169727.3542 | 0 | 0 | 0 | 479368 | 0 | 0 | 0 | 0 | 1005065.3155 | 0 | 1873633.2852 | 52733.4923 | 0 | 0 | 0 | 0 | 0 | -182692.8234 | 0 | 0 | 288517.778 | 0 | 0
2016-08-14 06:00 | 0 | 170681.941 | 0 | 0 | 0 | 454836 | 0 | 0 | 0 | 0 | 860435.5778 | 0 | 1585115.5072 | 52733.4923 | 0 | 0 | 0 | 0 | 0 | -157206.2366 | 0 | 0 | 288517.778 | 0 | 0
2016-08-14 07:00 | 0 | 167427.5405 | 0 | 0 | 0 | 436168 | 0 | 0 | 0 | 0 | 729986.3515 | 0 | 1296597.7292 | 52733.4923 | 0 | 0 | 0 | 0 | 0 | -141792.6372 | 0 | 0 | 288517.778 | 0 | 0
2016-08-14 08:00 | 0 | 159264.0626 | 0 | 0 | 0 | 423088 | 0 | 0 | 0 | 0 | 625407.4055 | 0 | 1008079.9512 | 10545.5875 | 0 | 0 | 0 | 0 | 0 | -113672.7675 | 0 | 0 | 288517.778 | 0 | 42187.9047
2016-08-14 09:00 | 0 | 172108.2467 | 0 | 0 | 0 | 416755 | 0 | 0 | 0 | 0 | 400332.3925 | 0 | 1008079.9512 | 10545.5875 | 0 | 0 | 0 | 0 | 0 | -244646.7533 | 0 | 0 | 0 | 0 | 0
2016-08-14 10:00 | 0 | 153590.7531 | 0 | 0 | 0 | 413239 | 0 | 0 | 0 | 0 | 278248.0019 | 0 | 719562.1732 | 10545.5875 | 0 | 0 | 0 | 0 | 0 | -132700.4246 | 0 | 0 | 288517.778 | 0 | 0
2016-08-14 11:00 | 0 | 144724.0607 | 0 | 0 | 0 | 417707 | 0 | 0 | 0 | 0 | 143895.6943 | 0 | 431044.3952 | 10545.5875 | 0 | 0 | 0 | 0 | 0 | -146035.117 | 0 | 0 | 288517.778 | 0 | 0
2016-08-14 12:00 | 18274.2325 | 130250.5087 | 0 | 0 | 0 | 437681 | 0 | 0 | 0 | 0 | 0 | 0 | 142526.6172 | 0 | 0 | 0 | 0 | 0 | 0 | -156408.3633 | 0 | 0 | 288517.778 | 0 | 10545.5875
2016-08-14 13:00 | 322948.4874 | 81970.801 | 0 | 0 | 0 | 467631 | 0 | 0 | 0 | 0 | 0 | 0 | 0 | 0 | 0 | 0 | 0 | 0 | 0 | 0 | 0 | 0 | 142526.6172 | 0 | 0
2016-08-14 14:00 | 757366.0509 | 0 | 0 | 0 | 0 | 499596 | 0 | 0 | 0 | 0 | 0 | 0 | 253820.6378 | 1371.7125 | 0 | 0 | 0 | 0 | 0 | 0 | 0 | 256384.4826 | 0 | 1385.5682 | 0
2016-08-14 15:00 | 983270.7753 | 0 | 0 | 0 | 0 | 530843 | 0 | 0 | 0 | 0 | 159438.0818 | 0 | 528783.1826 | 2743.4251 | 0 | 0 | 0 | 0 | 0 | 173302.2628 | 0 | 277739.9442 | 0 | 1385.5682 | 0
2016-08-14 16:00 | 1069175.645 | 0 | 0 | 0 | 0 | 558890 | 0 | 0 | 0 | 0 | 527985.6463 | 0 | 636005.0315 | 4115.1376 | 0 | 0 | 0 | 0 | 0 | 400595.1788 | 0 | 108304.8979 | 0 | 1385.5682 | 0
2016-08-14 17:00 | 1114733.3999 | 0 | 0 | 0 | 0 | 580961 | 0 | 0 | 0 | 0 | 762260.7827 | 0 | 910967.5763 | 5486.8502 | 0 | 0 | 0 | 0 | 0 | 254646.8874 | 0 | 277739.9442 | 0 | 1385.5682 | 0
2016-08-14 18:00 | 1117968.9231 | 0 | 0 | 0 | 0 | 597919 | 0 | 0 | 0 | 0 | 983911.2405 | 0 | 1185930.1211 | 6858.5627 | 0 | 0 | 0 | 0 | 0 | 240924.4106 | 0 | 277739.9442 | 0 | 1385.5682 | 0
2016-08-14 19:00 | 1130331.8062 | 0 | 0 | 0 | 0 | 610934 | 0 | 0 | 0 | 0 | 1204961.7507 | 0 | 1460892.6659 | 8230.2753 | 0 | 0 | 0 | 0 | 0 | 240272.2937 | 0 | 277739.9442 | 0 | 1385.5682 | 0
2016-08-14 20:00 | 1138350.5985 | 0 | 0 | 0 | 0 | 620918 | 0 | 0 | 0 | 0 | 1573509.3153 | 0 | 1575189.9989 | 9601.9878 | 0 | 0 | 0 | 0 | 0 | 400595.1788 | 0 | 115451.8515 | 0 | 1385.5682 | 0
2016-08-14 21:00 | 1132452.8216 | 0 | 0 | 0 | 0 | 627236 | 0 | 0 | 0 | 0 | 1781513.3196 | 0 | 1850152.5437 | 10973.7003 | 0 | 0 | 0 | 0 | 0 | 226091.3091 | 0 | 277739.9442 | 0 | 1385.5682 | 0
2016-08-14 22:00 | 1061877.7756 | 0 | 0 | 0 | 0 | 625583 | 0 | 0 | 0 | 0 | 1926109.0417 | 0 | 2125115.0885 | 12345.4129 | 0 | 0 | 0 | 0 | 0 | 157169.2631 | 0 | 277739.9442 | 0 | 1385.5682 | 0
2016-08-14 23:00 | 889387.0598 | 0 | 0 | 0 | 0 | 616316 | 0 | 0 | 0 | 0 | 2147429.511 | 0 | 2155923.655 | 13717.1254 | 0 | 0 | 0 | 0 | 0 | 240565.7275 | 0 | 31119.7642 | 0 | 1385.5682 | 0
2016-08-15 | 604526.9518 | 0 | 0 | 0 | 0 | 607623 | 0 | 0 | 0 | 0 | 2144581.1467 | 0 | 2155923.655 | 13717.1254 | 0 | 0 | 0 | 0 | 0 | -3096.0482 | 0 | 0 | 0 | 0 | 0
2016-08-15 01:00 | 84001.4557 | 110831.9337 | 0 | 0 | 0 | 594043 | 0 | 0 | 0 | 0 | 1776033.5821 | 0 | 2155923.655 | 15088.838 | 0 | 0 | 0 | 0 | 0 | -400595.1788 | 0 | 0 | 0 | 1385.5682 | 0
2016-08-15 02:00 | 2896.6269 | 336631.0875 | 0 | 0 | 0 | 565864 | 0 | 0 | 0 | 0 | 1683321.4732 | 0 | 1867405.877 | 16460.5505 | 0 | 0 | 0 | 0 | 0 | -100774.0315 | 0 | 0 | 288517.778 | 1385.5682 | 0
2016-08-15 03:00 | 464.7412 | 347883.2612 | 0 | 0 | 0 | 531803 | 0 | 0 | 0 | 0 | 1630060.1492 | 0 | 1578888.099 | 17832.2631 | 0 | 0 | 0 | 0 | 0 | -57892.7435 | 0 | 0 | 288517.778 | 1385.5682 | 0
2016-08-15 04:00 | 12.6373 | 329416.2921 | 0 | 0 | 0 | 498640 | 0 | 0 | 0 | 0 | 1473111.2414 | 0 | 1578888.099 | 19203.9756 | 0 | 0 | 0 | 0 | 0 | -170596.6389 | 0 | 0 | 0 | 1385.5682 | 0
2016-08-15 05:00 | 0 | 158750.2567 | 0 | 0 | 0 | 471763 | 0 | 0 | 0 | 0 | 1183864.7948 | 0 | 1578888.099 | 20575.6881 | 0 | 0 | 0 | 0 | 0 | -314398.3115 | 0 | 0 | 0 | 1385.5682 | 0
2016-08-15 06:00 | 0 | 272544.5284 | 0 | 0 | 0 | 448691 | 0 | 0 | 0 | 0 | 1137327.3148 | 0 | 1290370.321 | 21947.4007 | 0 | 0 | 0 | 0 | 0 | -50584.2175 | 0 | 0 | 288517.778 | 1385.5682 | 0
2016-08-15 07:00 | 0 | 243249.1411 | 0 | 0 | 0 | 433241 | 0 | 0 | 0 | 0 | 961260.0818 | 0 | 1290370.321 | 23319.1132 | 0 | 0 | 0 | 0 | 0 | -191377.4272 | 0 | 0 | 0 | 1385.5682 | 0
2016-08-15 08:00 | 0 | 222320.4171 | 0 | 0 | 0 | 426487 | 0 | 0 | 0 | 0 | 772152.1027 | 0 | 1290370.321 | 24690.8258 | 0 | 0 | 0 | 0 | 0 | -205552.1511 | 0 | 0 | 0 | 1385.5682 | 0
2016-08-15 09:00 | 0 | 204712.6331 | 0 | 0 | 0 | 430827 | 0 | 0 | 0 | 0 | 562852.1624 | 0 | 1290370.321 | 26062.5383 | 0 | 0 | 0 | 0 | 0 | -227499.9351 | 0 | 0 | 0 | 1385.5682 | 0
2016-08-15 10:00 | 0 | 189171.7628 | 0 | 0 | 0 | 448712 | 0 | 0 | 0 | 0 | 439592.418 | 0 | 1001852.543 | 27434.2508 | 0 | 0 | 0 | 0 | 0 | -133977.9831 | 0 | 0 | 288517.778 | 1385.5682 | 0
2016-08-15 11:00 | 0 | 175649.4032 | 0 | 0 | 0 | 470395 | 0 | 0 | 0 | 0 | 283943.7427 | 0 | 713334.765 | 28805.9634 | 0 | 0 | 0 | 0 | 0 | -169183.3427 | 0 | 0 | 288517.778 | 1385.5682 | 0
2016-08-15 12:00 | 26364.7103 | 158310.3549 | 0 | 0 | 0 | 491924 | 0 | 0 | 0 | 0 | 0 | 0 | 713334.765 | 30177.6759 | 0 | 0 | 0 | 0 | 0 | -308634.503 | 0 | 0 | 0 | 1385.5682 | 0
2016-08-15 13:00 | 352352.1429 | 99258.6084 | 0 | 0 | 0 | 518273 | 0 | 0 | 0 | 0 | 0 | 0 | 558680.6357 | 31549.3885 | 0 | 0 | 0 | 0 | 0 | 0 | 0 | 0 | 154654.1294 | 1385.5682 | 0
2016-08-15 14:00 | 780598.2576 | 0 | 0 | 0 | 0 | 549237 | 0 | 0 | 0 | 0 | 0 | 0 | 786356.5682 | 32921.101 | 0 | 0 | 0 | 0 | 0 | 0 | 0 | 229975.6894 | 0 | 1385.5682 | 0
2016-08-15 15:00 | 1008008.4129 | 0 | 0 | 0 | 0 | 578771 | 0 | 0 | 0 | 0 | 138102.9484 | 0 | 1061319.113 | 34292.8136 | 0 | 0 | 0 | 0 | 0 | 150111.9005 | 0 | 277739.9442 | 0 | 1385.5682 | 0
2016-08-15 16:00 | 1098156.6653 | 0 | 0 | 0 | 0 | 603983 | 0 | 0 | 0 | 0 | 506650.513 | 0 | 1152590.102 | 35664.5261 | 0 | 0 | 0 | 0 | 0 | 400595.1788 | 0 | 92192.9182 | 0 | 1385.5682 | 0
2016-08-15 17:00 | 1130551.7088 | 0 | 0 | 0 | 0 | 625189 | 0 | 0 | 0 | 0 | 714788.7336 | 0 | 1427552.6468 | 37036.2386 | 0 | 0 | 0 | 0 | 0 | 226237.1963 | 0 | 277739.9442 | 0 | 1385.5682 | 0
2016-08-15 18:00 | 1138773.1376 | 0 | 0 | 0 | 0 | 639774 | 0 | 0 | 0 | 0 | 1083336.2981 | 0 | 1523600.8534 | 38407.9512 | 0 | 0 | 0 | 0 | 0 | 400595.1788 | 0 | 97018.3905 | 0 | 1385.5682 | 0
2016-08-15 19:00 | 1158869.4498 | 0 | 0 | 0 | 0 | 650054 | 0 | 0 | 0 | 0 | 1294651.0405 | 0 | 1798563.3982 | 39779.6637 | 0 | 0 | 0 | 0 | 0 | 229689.9374 | 0 | 277739.9442 | 0 | 1385.5682 | 0
2016-08-15 20:00 | 1181200.9461 | 0 | 0 | 0 | 0 | 657927 | 0 | 0 | 0 | 0 | 1519267.5994 | 0 | 2073525.943 | 41151.3763 | 0 | 0 | 0 | 0 | 0 | 244148.4336 | 0 | 277739.9442 | 0 | 1385.5682 | 0
2016-08-15 21:00 | 1166300.955 | 0 | 0 | 0 | 0 | 659978 | 0 | 0 | 0 | 0 | 1887815.1639 | 0 | 2176824.7289 | 42523.0888 | 0 | 0 | 0 | 0 | 0 | 400595.1788 | 0 | 104342.208 | 0 | 1385.5682 | 0
2016-08-15 22:00 | 1087147.4278 | 0 | 0 | 0 | 0 | 653805 | 0 | 0 | 0 | 0 | 2147429.511 | 0 | 2325094.4073 | 43894.8014 | 0 | 0 | 0 | 0 | 0 | 282189.5077 | 0 | 149767.3519 | 0 | 1385.5682 | 0
2016-08-15 23:00 | 900144.5463 | 0 | 0 | 0 | 0 | 641039 | 0 | 0 | 0 | 0 | 2147429.511 | 0 | 2580237.1856 | 45266.5139 | 0 | 0 | 0 | 0 | 0 | 0 | 0 | 257719.9781 | 0 | 1385.5682 | 0
2016-08-16 | 551410.1882 | 81661.38 | 0 | 0 | 0 | 631686 | 0 | 0 | 0 | 0 | 2147429.511 | 0 | 2580237.1856 | 46638.2264 | 0 | 0 | 0 | 0 | 0 | 0 | 0 | 0 | 0 | 1385.5682 | 0
2016-08-16 01:00 | 82779.4844 | 6091.0826 | 0 | 0 | 0 | 615028 | 0 | 0 | 0 | 0 | 1778881.9465 | 0 | 2291719.4076 | 48009.939 | 0 | 0 | 0 | 0 | 0 | -400595.1788 | 0 | 0 | 288517.778 | 1385.5682 | 0
2016-08-16 02:00 | 2779.879 | 295302.9893 | 0 | 0 | 0 | 582698 | 0 | 0 | 0 | 0 | 1632553.299 | 0 | 2003201.6296 | 49381.6515 | 0 | 0 | 0 | 0 | 0 | -159052.8776 | 0 | 0 | 288517.778 | 1385.5682 | 0
2016-08-16 03:00 | 459.7163 | 320947.9434 | 0 | 0 | 0 | 545197 | 0 | 0 | 0 | 0 | 1425392.3832 | 0 | 2003201.6296 | 50753.3641 | 0 | 0 | 0 | 0 | 0 | -225174.9085 | 0 | 0 | 0 | 1385.5682 | 0
2016-08-16 04:00 | 12.2387 | 311154.3305 | 0 | 0 | 0 | 509549 | 0 | 0 | 0 | 0 | 1241605.8241 | 0 | 2003201.6296 | 52125.0766 | 0 | 0 | 0 | 0 | 0 | -199767.999 | 0 | 0 | 0 | 1385.5682 | 0
2016-08-16 05:00 | 0 | 309421.3009 | 0 | 0 | 0 | 478492 | 0 | 0 | 0 | 0 | 1201578.0547 | 0 | 1714683.8516 | 53496.7892 | 0 | 0 | 0 | 0 | 0 | -43508.445 | 0 | 0 | 288517.778 | 1385.5682 | 0
2016-08-16 06:00 | 0 | 284479.7956 | 0 | 0 | 0 | 454127 | 0 | 0 | 0 | 0 | 1044227.9039 | 0 | 1714683.8516 | 54868.5017 | 0 | 0 | 0 | 0 | 0 | -171032.7726 | 0 | 0 | 0 | 1385.5682 | 0
2016-08-16 07:00 | 0 | 261441.6603 | 0 | 0 | 0 | 437248 | 0 | 0 | 0 | 0 | 998003.3451 | 0 | 1426166.0736 | 56240.2142 | 0 | 0 | 0 | 0 | 0 | -50244.0856 | 0 | 0 | 288517.778 | 1385.5682 | 0
2016-08-16 08:00 | 0 | 233624.1845 | 0 | 0 | 0 | 429944 | 0 | 0 | 0 | 0 | 816114.3921 | 0 | 1426166.0736 | 57611.9268 | 0 | 0 | 0 | 0 | 0 | -197705.3837 | 0 | 0 | 0 | 1385.5682 | 0
2016-08-16 09:00 | 0 | 191985.289 | 0 | 0 | 0 | 434927 | 0 | 0 | 0 | 0 | 708125.2917 | 0 | 1137648.2956 | 58983.6393 | 0 | 0 | 0 | 0 | 0 | -117379.4569 | 0 | 0 | 288517.778 | 1385.5682 | 0
2016-08-16 10:00 | 0 | 184095.1193 | 0 | 0 | 0 | 453229 | 0 | 0 | 0 | 0 | 459247.3987 | 0 | 1137648.2956 | 60355.3519 | 0 | 0 | 0 | 0 | 0 | -270519.4489 | 0 | 0 | 0 | 1385.5682 | 0
2016-08-16 11:00 | 0 | 172862.1178 | 0 | 0 | 0 | 473966 | 0 | 0 | 0 | 0 | 297749.1008 | 0 | 849130.5176 | 61727.0644 | 0 | 0 | 0 | 0 | 0 | -175541.6281 | 0 | 0 | 288517.778 | 1385.5682 | 0
2016-08-16 12:00 | 24486.0682 | 148775.1731 | 0 | 0 | 0 | 495516 | 0 | 0 | 0 | 0 | 0 | 0 | 849130.5176 | 63098.7769 | 0 | 0 | 0 | 0 | 0 | -323640.327 | 0 | 0 | 0 | 1385.5682 | 0
2016-08-16 13:00 | 356368.7482 | 92676.5959 | 0 | 0 | 0 | 521078 | 0 | 0 | 0 | 0 | 0 | 0 | 682270.9175 | 64470.4895 | 0 | 0 | 0 | 0 | 0 | 0 | 0 | 0 | 166859.6001 | 1385.5682 | 0
2016-08-16 14:00 | 804182.7601 | 0 | 0 | 0 | 0 | 551975 | 0 | 0 | 0 | 0 | 0 | 0 | 930584.8874 | 65842.202 | 0 | 0 | 0 | 0 | 0 | 0 | 0 | 250822.1918 | 0 | 1385.5682 | 0
2016-08-16 15:00 | 1033097.7898 | 0 | 0 | 0 | 0 | 581844 | 0 | 0 | 0 | 0 | 368547.5645 | 0 | 979365.1997 | 67213.9146 | 0 | 0 | 0 | 0 | 0 | 400595.1788 | 0 | 49273.0427 | 0 | 1385.5682 | 0
2016-08-16 16:00 | 1110406.2043 | 0 | 0 | 0 | 0 | 607904 | 0 | 0 | 0 | 0 | 574054.121 | 0 | 1254327.7445 | 68585.6271 | 0 | 0 | 0 | 0 | 0 | 223376.6918 | 0 | 277739.9442 | 0 | 1385.5682 | 0
2016-08-16 17:00 | 1140096.5693 | 0 | 0 | 0 | 0 | 629406 | 0 | 0 | 0 | 0 | 824570.9869 | 0 | 1488961.7638 | 69957.3397 | 0 | 0 | 0 | 0 | 0 | 272300.9412 | 0 | 237004.0599 | 0 | 1385.5682 | 0
2016-08-16 18:00 | 1146874.4194 | 0 | 0 | 0 | 0 | 645681 | 0 | 0 | 0 | 0 | 1193118.5515 | 0 | 1587182.3095 | 71329.0522 | 0 | 0 | 0 | 0 | 0 | 400595.1788 | 0 | 99212.6724 | 0 | 1385.5682 | 0
2016-08-16 19:00 | 1148966.2807 | 0 | 0 | 0 | 0 | 655792 | 0 | 0 | 0 | 0 | 1390043.4182 | 0 | 1862144.8543 | 72700.7647 | 0 | 0 | 0 | 0 | 0 | 214048.7682 | 0 | 277739.9442 | 0 | 1385.5682 | 0
2016-08-16 20:00 | 1173464.8566 | 0 | 0 | 0 | 0 | 662781 | 0 | 0 | 0 | 0 | 1603077.0949 | 0 | 2137107.3991 | 74072.4773 | 0 | 0 | 0 | 0 | 0 | 231558.3442 | 0 | 277739.9442 | 0 | 1385.5682 | 0
2016-08-16 21:00 | 1137213.6695 | 0 | 0 | 0 | 0 | 666103 | 0 | 0 | 0 | 0 | 1779703.4393 | 0 | 2412069.9439 | 75444.1898 | 0 | 0 | 0 | 0 | 0 | 191985.1571 | 0 | 277739.9442 | 0 | 1385.5682 | 0
2016-08-16 22:00 | 1061535.82 | 0 | 0 | 0 | 0 | 660448 | 0 | 0 | 0 | 0 | 2147429.511 | 0 | 2412069.9439 | 76815.9024 | 0 | 0 | 0 | 0 | 0 | 399702.2518 | 0 | 0 | 0 | 1385.5682 | 0
2016-08-16 23:00 | 882690.4455 | 0 | 0 | 0 | 0 | 649221 | 0 | 0 | 0 | 0 | 2147429.511 | 0 | 2641832.9823 | 78187.6149 | 0 | 0 | 0 | 0 | 0 | 0 | 0 | 232083.8772 | 0 | 1385.5682 | 0
2016-08-17 | 551537.5196 | 0 | 0 | 0 | 0 | 639748 | 0 | 0 | 0 | 0 | 2147429.511 | 0 | 2438205.5991 | 79559.3275 | 0 | 0 | 0 | 0 | 0 | 0 | 0 | 0 | 203627.3832 | 1385.5682 | 0
2016-08-17 01:00 | 76333.2363 | 211013.1553 | 0 | 0 | 0 | 622478 | 0 | 0 | 0 | 0 | 1838518.4729 | 0 | 2438205.5991 | 80194.1739 | 0 | 0 | 0 | 0 | 0 | -335772.8675 | 0 | 0 | 0 | 641.2591 | 0
2016-08-17 02:00 | 2513.6492 | 288787.9259 | 0 | 0 | 0 | 589902 | 0 | 0 | 0 | 0 | 1562531.3593 | 0 | 2438205.5991 | 81565.8865 | 0 | 0 | 0 | 0 | 0 | -299985.9931 | 0 | 0 | 0 | 1385.5682 | 0
2016-08-17 03:00 | 404.8275 | 78829.6627 | 0 | 0 | 0 | 551696 | 0 | 0 | 0 | 0 | 1243384.044 | 0 | 2149687.8211 | 82937.599 | 0 | 0 | 0 | 0 | 0 | -346899.2557 | 0 | 0 | 288517.778 | 1385.5682 | 0
2016-08-17 04:00 | 11.8043 | 335592.515 | 0 | 0 | 0 | 516398 | 0 | 0 | 0 | 0 | 1192571.1315 | 0 | 1861170.0431 | 84309.3116 | 0 | 0 | 0 | 0 | 0 | -55231.4266 | 0 | 0 | 288517.778 | 1385.5682 | 0
2016-08-17 05:00 | 0 | 320516.3871 | 0 | 0 | 0 | 486058 | 0 | 0 | 0 | 0 | 1155790.1215 | 0 | 1572652.2651 | 85681.0241 | 0 | 0 | 0 | 0 | 0 | -39979.3588 | 0 | 0 | 288517.778 | 1385.5682 | 0
2016-08-17 06:00 | 0 | 292963.307 | 0 | 0 | 0 | 460748 | 0 | 0 | 0 | 0 | 1000153.4811 | 0 | 1572652.2651 | 87052.7366 | 0 | 0 | 0 | 0 | 0 | -169170.2612 | 0 | 0 | 0 | 1385.5682 | 0
2016-08-17 07:00 | 0 | 258371.0069 | 0 | 0 | 0 | 442708 | 0 | 0 | 0 | 0 | 946080.7212 | 0 | 1284134.4871 | 88424.4492 | 0 | 0 | 0 | 0 | 0 | -58774.7391 | 0 | 0 | 288517.778 | 1385.5682 | 0
2016-08-17 08:00 | 0 | 225661.5246 | 0 | 0 | 0 | 435260 | 0 | 0 | 0 | 0 | 751975.401 | 0 | 1284134.4871 | 89796.1617 | 0 | 0 | 0 | 0 | 0 | -210984.0437 | 0 | 0 | 0 | 1385.5682 | 0
2016-08-17 09:00 | 0 | 235778.4884 | 0 | 0 | 0 | 439205 | 0 | 0 | 0 | 0 | 563548.2876 | 0 | 1284134.4871 | 91167.8743 | 0 | 0 | 0 | 0 | 0 | -204812.0798 | 0 | 0 | 0 | 1385.5682 | 0
2016-08-17 10:00 | 0 | 195508.4571 | 0 | 0 | 0 | 458406 | 0 | 0 | 0 | 0 | 437199.8219 | 0 | 995616.7091 | 92539.5868 | 0 | 0 | 0 | 0 | 0 | -137335.2888 | 0 | 0 | 288517.778 | 1385.5682 | 0
2016-08-17 11:00 | 0 | 169524.8941 | 0 | 0 | 0 | 480095 | 0 | 0 | 0 | 0 | 266992.5983 | 0 | 707098.9311 | 93911.2993 | 0 | 0 | 0 | 0 | 0 | -185007.8518 | 0 | 0 | 288517.778 | 1385.5682 | 0
2016-08-17 12:00 | 18442.266 | 139317.1124 | 0 | 0 | 0 | 498402 | 0 | 0 | 0 | 0 | 69118.6602 | 0 | 418581.1531 | 95283.0119 | 0 | 0 | 0 | 0 | 0 | -215080.3675 | 0 | 0 | 288517.778 | 1385.5682 | 0
2016-08-17 13:00 | 320590.7674 | 0 | 0 | 0 | 0 | 521282 | 0 | 0 | 0 | 0 | 0 | 0 | 130063.3752 | 96654.7244 | 0 | 0 | 0 | 0 | 0 | -75128.9785 | 0 | 0 | 288517.778 | 1385.5682 | 0
2016-08-17 14:00 | 756792.5548 | 0 | 0 | 0 | 0 | 549024 | 0 | 0 | 0 | 0 | 0 | 0 | 334382.5319 | 98026.437 | 0 | 0 | 0 | 0 | 0 | 0 | 0 | 206382.9866 | 0 | 1385.5682 | 0
2016-08-17 15:00 | 1000467.0133 | 0 | 0 | 0 | 0 | 576883 | 0 | 0 | 0 | 0 | 368547.5645 | 0 | 355769.7655 | 99398.1495 | 0 | 0 | 0 | 0 | 0 | 400595.1788 | 0 | 21603.2663 | 0 | 1385.5682 | 0
2016-08-17 16:00 | 1076412.7315 | 0 | 0 | 0 | 0 | 602481 | 0 | 0 | 0 | 0 | 547769.286 | 0 | 630732.3103 | 100769.8621 | 0 | 0 | 0 | 0 | 0 | 194806.219 | 0 | 277739.9442 | 0 | 1385.5682 | 0
2016-08-17 17:00 | 1124411.8483 | 0 | 0 | 0 | 0 | 624699 | 0 | 0 | 0 | 0 | 750709.635 | 0 | 905694.8551 | 102141.5746 | 0 | 0 | 0 | 0 | 0 | 220587.3359 | 0 | 277739.9442 | 0 | 1385.5682 | 0
2016-08-17 18:00 | 1124152.5667 | 0 | 0 | 0 | 0 | 642586 | 0 | 0 | 0 | 0 | 1119257.1996 | 0 | 984484.8166 | 103513.2871 | 0 | 0 | 0 | 0 | 0 | 400595.1788 | 0 | 79585.8196 | 0 | 1385.5682 | 0
2016-08-17 19:00 | 1134187.059 | 0 | 0 | 0 | 0 | 655492 | 0 | 0 | 0 | 0 | 1487804.7641 | 0 | 1060431.9854 | 104884.9997 | 0 | 0 | 0 | 0 | 0 | 400595.1788 | 0 | 76714.312 | 0 | 1385.5682 | 0
2016-08-17 20:00 | 1150720.4159 | 0 | 0 | 0 | 0 | 665307 | 0 | 0 | 0 | 0 | 1677589.6353 | 0 | 1335394.5302 | 106256.7122 | 0 | 0 | 0 | 0 | 0 | 206287.9035 | 0 | 277739.9442 | 0 | 1385.5682 | 0
2016-08-17 21:00 | 1124632.4818 | 0 | 0 | 0 | 0 | 668430 | 0 | 0 | 0 | 0 | 1840500.4471 | 0 | 1610357.075 | 107628.4248 | 0 | 0 | 0 | 0 | 0 | 177076.9694 | 0 | 277739.9442 | 0 | 1385.5682 | 0
2016-08-17 22:00 | 1024810.7336 | 0 | 0 | 0 | 0 | 661194 | 0 | 0 | 0 | 0 | 2147429.511 | 0 | 1638683.5665 | 109000.1373 | 0 | 0 | 0 | 0 | 0 | 333618.5477 | 0 | 28612.6177 | 0 | 1385.5682 | 0
2016-08-17 23:00 | 880444.0429 | 0 | 0 | 0 | 0 | 646276 | 0 | 0 | 0 | 0 | 2147429.511 | 0 | 1869138.2164 | 110371.8499 | 0 | 0 | 0 | 0 | 0 | 0 | 0 | 232782.4746 | 0 | 1385.5682 | 0
2016-08-18 | 535853.5473 | 0 | 0 | 0 | 0 | 634017 | 0 | 0 | 0 | 0 | 2057119.1345 | 0 | 1869138.2164 | 110371.8499 | 0 | 0 | 0 | 0 | 0 | -98163.4527 | 0 | 0 | 0 | 0 | 0
2016-08-18 01:00 | 70718.5904 | 18068.9766 | 0 | 0 | 0 | 614945 | 0 | 0 | 0 | 0 | 1688571.57 | 0 | 1580620.4384 | 111743.5624 | 0 | 0 | 0 | 0 | 0 | -400595.1788 | 0 | 0 | 288517.778 | 1385.5682 | 0
2016-08-18 02:00 | 2348.428 | 460730.837 | 0 | 0 | 0 | 582294 | 0 | 0 | 0 | 0 | 1577619.2911 | 0 | 1580620.4384 | 113115.2749 | 0 | 0 | 0 | 0 | 0 | -120600.3032 | 0 | 0 | 0 | 1385.5682 | 0
2016-08-18 03:00 | 446.906 | 143881.4834 | 0 | 0 | 0 | 543538 | 0 | 0 | 0 | 0 | 1209071.7265 | 0 | 1580620.4384 | 114486.9875 | 0 | 0 | 0 | 0 | 0 | -400595.1788 | 0 | 0 | 0 | 1385.5682 | 0
2016-08-18 04:00 | 26.6407 | 490016.0413 | 0 | 0 | 0 | 507707 | 0 | 0 | 0 | 0 | 1191545.8312 | 0 | 1580620.4384 | 115858.7 | 0 | 0 | 0 | 0 | 0 | -19049.8862 | 0 | 0 | 0 | 1385.5682 | 0
2016-08-18 05:00 | 0 | 0 | 0 | 0 | 0 | 476687 | 0 | 0 | 0 | 0 | 868511.065 | 0 | 1292102.6604 | 117230.4126 | 0 | 0 | 0 | 0 | 0 | -351124.7459 | 0 | 0 | 288517.778 | 1385.5682 | 0
2016-08-18 06:00 | 0 | 445172.28 | 0 | 0 | 0 | 452939 | 0 | 0 | 0 | 0 | 860090.9598 | 0 | 1292102.6604 | 118602.1251 | 0 | 0 | 0 | 0 | 0 | -9152.2882 | 0 | 0 | 0 | 1385.5682 | 0
2016-08-18 07:00 | 0 | 404720.0726 | 0 | 0 | 0 | 435719 | 0 | 0 | 0 | 0 | 830297.2238 | 0 | 1292102.6604 | 119973.8377 | 0 | 0 | 0 | 0 | 0 | -32384.4956 | 0 | 0 | 0 | 1385.5682 | 0
2016-08-18 08:00 | 0 | 377692.4446 | 0 | 0 | 0 | 427768 | 0 | 0 | 0 | 0 | 782952.9901 | 0 | 1292102.6604 | 121345.5502 | 0 | 0 | 0 | 0 | 0 | -51461.1237 | 0 | 0 | 0 | 1385.5682 | 0
2016-08-18 09:00 | 0 | 0 | 0 | 0 | 0 | 433040 | 0 | 0 | 0 | 0 | 500073.4638 | 0 | 1003584.8824 | 122717.2627 | 0 | 0 | 0 | 0 | 0 | -307477.7459 | 0 | 0 | 288517.778 | 1385.5682 | 0
2016-08-18 10:00 | 0 | 325551.3695 | 0 | 0 | 0 | 452116 | 0 | 0 | 0 | 0 | 382359.281 | 0 | 1003584.8824 | 124088.9753 | 0 | 0 | 0 | 0 | 0 | -127950.1987 | 0 | 0 | 0 | 1385.5682 | 0
2016-08-18 11:00 | 0 | 252491.6136 | 0 | 0 | 0 | 472052 | 0 | 0 | 0 | 0 | 179089.0027 | 0 | 1003584.8824 | 125460.6878 | 0 | 0 | 0 | 0 | 0 | -220945.9546 | 0 | 0 | 0 | 1385.5682 | 0
2016-08-18 12:00 | 16831.1317 | 281115.477 | 0 | 0 | 0 | 491223 | 0 | 0 | 0 | 0 | 0 | 0 | 1003584.8824 | 126832.4004 | 0 | 0 | 0 | 0 | 0 | -194661.9595 | 0 | 0 | 0 | 1385.5682 | 0
2016-08-18 13:00 | 290664.6593 | 224098.3407 | 0 | 0 | 0 | 514763 | 0 | 0 | 0 | 0 | 0 | 0 | 1003584.8824 | 126832.4004 | 0 | 0 | 0 | 0 | 0 | 0 | 0 | 0 | 0 | 0 | 0
2016-08-18 14:00 | 716631.6732 | 0 | 0 | 0 | 0 | 543408 | 0 | 0 | 0 | 0 | 158091.0565 | 0 | 1003584.8824 | 128204.1129 | 0 | 0 | 0 | 0 | 0 | 171838.1049 | 0 | 0 | 0 | 1385.5682 | 0
2016-08-18 15:00 | 956159.1285 | 0 | 0 | 0 | 0 | 573296 | 0 | 0 | 0 | 0 | 253529.6633 | 0 | 1278547.4272 | 129575.8254 | 0 | 0 | 0 | 0 | 0 | 103737.616 | 0 | 277739.9442 | 0 | 1385.5682 | 0
2016-08-18 16:00 | 1043381.6063 | 0 | 0 | 0 | 0 | 600194 | 0 | 0 | 0 | 0 | 622077.2278 | 0 | 1319342.2179 | 130947.538 | 0 | 0 | 0 | 0 | 0 | 400595.1788 | 0 | 41206.8593 | 0 | 1385.5682 | 0
2016-08-18 17:00 | 1087179.3638 | 0 | 0 | 0 | 0 | 623965 | 0 | 0 | 0 | 0 | 835052.1715 | 0 | 1547373.1665 | 132319.2505 | 0 | 0 | 0 | 0 | 0 | 231494.504 | 0 | 230334.2915 | 0 | 1385.5682 | 0
2016-08-18 18:00 | 1071771.5798 | 0 | 0 | 0 | 0 | 642152 | 0 | 0 | 0 | 0 | 1203599.7361 | 0 | 1574735.6109 | 133690.9631 | 0 | 0 | 0 | 0 | 0 | 400595.1788 | 0 | 27638.8327 | 0 | 1385.5682 | 0
2016-08-18 19:00 | 1077300.3922 | 0 | 0 | 0 | 0 | 654155 | 0 | 0 | 0 | 0 | 1336098.0254 | 0 | 1849698.1557 | 135062.6756 | 0 | 0 | 0 | 0 | 0 | 144019.8797 | 0 | 277739.9442 | 0 | 1385.5682 | 0
2016-08-18 20:00 | 1079838.4163 | 0 | 0 | 0 | 0 | 661159 | 0 | 0 | 0 | 0 | 1704645.59 | 0 | 1866229.8382 | 136434.3882 | 0 | 0 | 0 | 0 | 0 | 400595.1788 | 0 | 16698.6692 | 0 | 1385.5682 | 0
2016-08-18 21:00 | 1080138.7511 | 0 | 0 | 0 | 0 | 661487 | 0 | 0 | 0 | 0 | 1833009.7295 | 0 | 2141192.383 | 137806.1007 | 0 | 0 | 0 | 0 | 0 | 139526.2387 | 0 | 277739.9442 | 0 | 1385.5682 | 0
2016-08-18 22:00 | 995686.2002 | 0 | 0 | 0 | 0 | 652540 | 0 | 0 | 0 | 0 | 2147429.511 | 0 | 2141192.383 | 139177.8132 | 0 | 0 | 0 | 0 | 0 | 341760.632 | 0 | 0 | 0 | 1385.5682 | 0
2016-08-18 23:00 | 817934.7971 | 0 | 0 | 0 | 0 | 637120 | 0 | 0 | 0 | 0 | 2147429.511 | 0 | 2318827.3196 | 140549.5258 | 0 | 0 | 0 | 0 | 0 | 0 | 0 | 179429.2289 | 0 | 1385.5682 | 0
2016-08-19 | 517983.9297 | 0 | 0 | 0 | 0 | 625313 | 0 | 0 | 0 | 0 | 2047412.0436 | 0 | 2318827.3196 | 141921.2383 | 0 | 0 | 0 | 0 | 0 | -108714.6385 | 0 | 0 | 0 | 1385.5682 | 0
2016-08-19 01:00 | 68804.9488 | 13508.6182 | 0 | 0 | 0 | 608471 | 0 | 0 | 0 | 0 | 1678864.479 | 0 | 2030309.5416 | 143292.9509 | 0 | 0 | 0 | 0 | 0 | -400595.1788 | 0 | 0 | 288517.778 | 1385.5682 | 0
2016-08-19 02:00 | 2062.9019 | 426689.308 | 0 | 0 | 0 | 577238 | 0 | 0 | 0 | 0 | 1657774.826 | 0 | 1741791.7636 | 144664.6634 | 0 | 0 | 0 | 0 | 0 | -22923.536 | 0 | 0 | 288517.778 | 1385.5682 | 0
2016-08-19 03:00 | 420.7816 | 12616.7855 | 0 | 0 | 0 | 539195 | 0 | 0 | 0 | 0 | 1289227.2614 | 0 | 1453273.9856 | 146036.376 | 0 | 0 | 0 | 0 | 0 | -400595.1788 | 0 | 0 | 288517.778 | 1385.5682 | 0
2016-08-19 04:00 | 25.0669 | 400179.6953 | 0 | 0 | 0 | 504080 | 0 | 0 | 0 | 0 | 1215359.1634 | 0 | 1396525.3603 | 147408.0885 | 0 | 0 | 0 | 0 | 0 | -80291.4108 | 0 | 0 | 56748.6254 | 1385.5682 | 0
2016-08-19 05:00 | 0 | 371390.8736 | 0 | 0 | 0 | 473150 | 0 | 0 | 0 | 0 | 1120466.0444 | 0 | 1396525.3603 | 148779.801 | 0 | 0 | 0 | 0 | 0 | -103144.6946 | 0 | 0 | 0 | 1385.5682 | 0
2016-08-19 06:00 | 0 | 339881.9054 | 0 | 0 | 0 | 449103 | 0 | 0 | 0 | 0 | 1135499.9111 | 0 | 1108007.5823 | 150151.5136 | 0 | 0 | 0 | 0 | 0 | 16341.1595 | 0 | 0 | 288517.778 | 1385.5682 | 0
2016-08-19 07:00 | 0 | 32783.3894 | 0 | 0 | 0 | 431993 | 0 | 0 | 0 | 0 | 766952.3466 | 0 | 1108007.5823 | 151523.2261 | 0 | 0 | 0 | 0 | 0 | -400595.1788 | 0 | 0 | 0 | 1385.5682 | 0
2016-08-19 08:00 | 0 | 300572.6197 | 0 | 0 | 0 | 424279 | 0 | 0 | 0 | 0 | 651867.7539 | 0 | 1108007.5823 | 152894.9387 | 0 | 0 | 0 | 0 | 0 | -125091.9486 | 0 | 0 | 0 | 1385.5682 | 0
2016-08-19 09:00 | 0 | 294842.792 | 0 | 0 | 0 | 428643 | 0 | 0 | 0 | 0 | 644288.8363 | 0 | 819489.8043 | 154266.6512 | 0 | 0 | 0 | 0 | 0 | -8237.9539 | 0 | 0 | 288517.778 | 1385.5682 | 0
2016-08-19 10:00 | 0 | 271391.7318 | 0 | 0 | 0 | 445811 | 0 | 0 | 0 | 0 | 482548.3868 | 0 | 819489.8043 | 155638.3638 | 0 | 0 | 0 | 0 | 0 | -175804.8364 | 0 | 0 | 0 | 1385.5682 | 0
2016-08-19 11:00 | 0 | 66305.3894 | 0 | 0 | 0 | 465515 | 0 | 0 | 0 | 0 | 114000.8222 | 0 | 819489.8043 | 157010.0763 | 0 | 0 | 0 | 0 | 0 | -400595.1788 | 0 | 0 | 0 | 1385.5682 | 0
2016-08-19 12:00 | 12919.9244 | 233797.0797 | 0 | 0 | 0 | 485714 | 0 | 0 | 0 | 0 | 9640.8597 | 0 | 530972.0263 | 158381.7888 | 0 | 0 | 0 | 0 | 0 | -113434.7418 | 0 | 0 | 288517.778 | 1385.5682 | 0
2016-08-19 13:00 | 289648.4955 | 211173.8773 | 0 | 0 | 0 | 509916 | 0 | 0 | 0 | 0 | 0 | 0 | 530972.0263 | 159753.5014 | 0 | 0 | 0 | 0 | 0 | -10479.1954 | 0 | 0 | 0 | 1385.5682 | 0
2016-08-19 14:00 | 721990.2634 | 0 | 0 | 0 | 0 | 539855 | 0 | 0 | 0 | 0 | 166289.7196 | 0 | 530972.0263 | 161125.2139 | 0 | 0 | 0 | 0 | 0 | 180749.6952 | 0 | 0 | 0 | 1385.5682 | 0
2016-08-19 15:00 | 974579.8338 | 0 | 0 | 0 | 0 | 568155 | 0 | 0 | 0 | 0 | 283405.0952 | 0 | 805934.5711 | 162496.9265 | 0 | 0 | 0 | 0 | 0 | 127299.3213 | 0 | 277739.9442 | 0 | 1385.5682 | 0
2016-08-19 16:00 | 1055538.6146 | 0 | 0 | 0 | 0 | 593314 | 0 | 0 | 0 | 0 | 451856.2691 | 0 | 1080897.1159 | 163868.639 | 0 | 0 | 0 | 0 | 0 | 183099.1021 | 0 | 277739.9442 | 0 | 1385.5682 | 0
2016-08-19 17:00 | 1089496.6517 | 0 | 0 | 0 | 0 | 615385 | 0 | 0 | 0 | 0 | 820403.8337 | 0 | 1152306.7115 | 165240.3515 | 0 | 0 | 0 | 0 | 0 | 400595.1788 | 0 | 72130.9046 | 0 | 1385.5682 | 0
2016-08-19 18:00 | 1106097.5867 | 0 | 0 | 0 | 0 | 632255 | 0 | 0 | 0 | 0 | 999543.542 | 0 | 1427269.2563 | 166612.0641 | 0 | 0 | 0 | 0 | 0 | 194717.0743 | 0 | 277739.9442 | 0 | 1385.5682 | 0
2016-08-19 19:00 | 1117366.7965 | 0 | 0 | 0 | 0 | 642342 | 0 | 0 | 0 | 0 | 1179770.8833 | 0 | 1702231.8011 | 167983.7766 | 0 | 0 | 0 | 0 | 0 | 195899.2841 | 0 | 277739.9442 | 0 | 1385.5682 | 0
2016-08-19 20:00 | 1123708.3947 | 0 | 0 | 0 | 0 | 647445 | 0 | 0 | 0 | 0 | 1548318.4479 | 0 | 1775771.6222 | 169355.4892 | 0 | 0 | 0 | 0 | 0 | 400595.1788 | 0 | 74282.6476 | 0 | 1385.5682 | 0
2016-08-19 21:00 | 1087553.3913 | 0 | 0 | 0 | 0 | 645344 | 0 | 0 | 0 | 0 | 1698355.6164 | 0 | 2050734.167 | 170727.2017 | 0 | 0 | 0 | 0 | 0 | 163083.8788 | 0 | 277739.9442 | 0 | 1385.5682 | 0
2016-08-19 22:00 | 987655.4727 | 0 | 0 | 0 | 0 | 633038 | 0 | 0 | 0 | 0 | 1930896.6043 | 0 | 2150199.4284 | 172098.9143 | 0 | 0 | 0 | 0 | 0 | 252761.9434 | 0 | 100469.9611 | 0 | 1385.5682 | 0
2016-08-19 23:00 | 849967.4233 | 0 | 0 | 0 | 0 | 613220 | 0 | 0 | 0 | 0 | 2147429.511 | 0 | 2150199.4284 | 173470.6268 | 0 | 0 | 0 | 0 | 0 | 235361.8551 | 0 | 0 | 0 | 1385.5682 | 0
2016-08-20 | 545014.0305 | 0 | 0 | 0 | 0 | 598060 | 0 | 0 | 0 | 0 | 2097352.4963 | 0 | 2150199.4284 | 174842.3393 | 0 | 0 | 0 | 0 | 0 | -54431.5377 | 0 | 0 | 0 | 1385.5682 | 0
2016-08-20 01:00 | 56856.386 | 124546.0034 | 0 | 0 | 0 | 580612 | 0 | 0 | 0 | 0 | 1728804.9318 | 0 | 2150199.4284 | 176214.0519 | 0 | 0 | 0 | 0 | 0 | -400595.1788 | 0 | 0 | 0 | 1385.5682 | 0
2016-08-20 02:00 | 1919.9594 | 301792.0337 | 0 | 0 | 0 | 551582 | 0 | 0 | 0 | 0 | 1616281.7991 | 0 | 1861681.6505 | 177585.7644 | 0 | 0 | 0 | 0 | 0 | -122307.7529 | 0 | 0 | 288517.778 | 1385.5682 | 0
2016-08-20 03:00 | 451.7804 | 0 | 0 | 0 | 0 | 517337 | 0 | 0 | 0 | 0 | 1256264.6709 | 0 | 1573163.8725 | 178957.477 | 0 | 0 | 0 | 0 | 0 | -391322.9655 | 0 | 0 | 288517.778 | 1385.5682 | 0
2016-08-20 04:00 | 24.7729 | 306240.7516 | 0 | 0 | 0 | 484281 | 0 | 0 | 0 | 0 | 1091215.7106 | 0 | 1573163.8725 | 180329.1895 | 0 | 0 | 0 | 0 | 0 | -179401.0437 | 0 | 0 | 0 | 1385.5682 | 0
2016-08-20 05:00 | 0 | 0 | 0 | 0 | 0 | 457219 | 0 | 0 | 0 | 0 | 786091.5044 | 0 | 1284646.0945 | 181700.9021 | 0 | 0 | 0 | 0 | 0 | -331656.7459 | 0 | 0 | 288517.778 | 1385.5682 | 0
2016-08-20 06:00 | 0 | 338244.8289 | 0 | 0 | 0 | 434967 | 0 | 0 | 0 | 0 | 695832.3843 | 0 | 1284646.0945 | 183072.6146 | 0 | 0 | 0 | 0 | 0 | -98107.7393 | 0 | 0 | 0 | 1385.5682 | 0
2016-08-20 07:00 | 0 | 107929.0343 | 0 | 0 | 0 | 418235 | 0 | 0 | 0 | 0 | 409076.173 | 0 | 1284646.0945 | 184444.3271 | 0 | 0 | 0 | 0 | 0 | -311691.5339 | 0 | 0 | 0 | 1385.5682 | 0
2016-08-20 08:00 | 0 | 378769.7214 | 0 | 0 | 0 | 407918 | 0 | 0 | 0 | 0 | 497777.0305 | 0 | 996128.3165 | 185816.0397 | 0 | 0 | 0 | 0 | 0 | 96413.9755 | 0 | 0 | 288517.778 | 1385.5682 | 0
2016-08-20 09:00 | 0 | 331965.4602 | 0 | 0 | 0 | 404022 | 0 | 0 | 0 | 0 | 430210.2911 | 0 | 996128.3165 | 187187.7522 | 0 | 0 | 0 | 0 | 0 | -73442.108 | 0 | 0 | 0 | 1385.5682 | 0
2016-08-20 10:00 | 0 | 339038.0105 | 0 | 0 | 0 | 406349 | 0 | 0 | 0 | 0 | 367009.458 | 0 | 996128.3165 | 188559.4648 | 0 | 0 | 0 | 0 | 0 | -68696.5577 | 0 | 0 | 0 | 1385.5682 | 0
2016-08-20 11:00 | 0 | 0 | 0 | 0 | 0 | 414084 | 0 | 0 | 0 | 0 | 101569.4518 | 0 | 707610.5385 | 189931.1773 | 0 | 0 | 0 | 0 | 0 | -288521.7459 | 0 | 0 | 288517.778 | 1385.5682 | 0
2016-08-20 12:00 | 8410.8109 | 316697.1793 | 0 | 0 | 0 | 434124 | 0 | 0 | 0 | 0 | 0 | 0 | 707610.5385 | 191302.8899 | 0 | 0 | 0 | 0 | 0 | -110401.578 | 0 | 0 | 0 | 1385.5682 | 0
2016-08-20 13:00 | 267062.5398 | 195871.0285 | 0 | 0 | 0 | 461548 | 0 | 0 | 0 | 0 | 0 | 0 | 707610.5385 | 192674.6024 | 0 | 0 | 0 | 0 | 0 | 0 | 0 | 0 | 0 | 1385.5682 | 0
2016-08-20 14:00 | 687098.0456 | 0 | 0 | 0 | 0 | 491914 | 0 | 0 | 0 | 0 | 0 | 0 | 899471.0311 | 194046.3149 | 0 | 0 | 0 | 0 | 0 | 0 | 0 | 193798.4774 | 0 | 1385.5682 | 0
2016-08-20 15:00 | 947446.5318 | 0 | 0 | 0 | 0 | 520936 | 0 | 0 | 0 | 0 | 135594.2178 | 0 | 1174433.5759 | 195418.0275 | 0 | 0 | 0 | 0 | 0 | 147385.0193 | 0 | 277739.9442 | 0 | 1385.5682 | 0
2016-08-20 16:00 | 1045213.9174 | 0 | 0 | 0 | 0 | 543602 | 0 | 0 | 0 | 0 | 340281.7103 | 0 | 1449396.1207 | 196789.74 | 0 | 0 | 0 | 0 | 0 | 222486.4049 | 0 | 277739.9442 | 0 | 1385.5682 | 0
2016-08-20 17:00 | 1092664.0804 | 0 | 0 | 0 | 0 | 560233 | 0 | 0 | 0 | 0 | 708829.2749 | 0 | 1578541.9507 | 198161.4526 | 0 | 0 | 0 | 0 | 0 | 400595.1788 | 0 | 130450.3333 | 0 | 1385.5682 | 0
2016-08-20 18:00 | 1131199.5076 | 0 | 0 | 0 | 0 | 572044 | 0 | 0 | 0 | 0 | 966456.8704 | 0 | 1853504.4955 | 199533.1651 | 0 | 0 | 0 | 0 | 0 | 280029.9951 | 0 | 277739.9442 | 0 | 1385.5682 | 0
2016-08-20 19:00 | 1147175.9717 | 0 | 0 | 0 | 0 | 580000 | 0 | 0 | 0 | 0 | 1231463.2929 | 0 | 2128467.0403 | 200904.8776 | 0 | 0 | 0 | 0 | 0 | 288050.4592 | 0 | 277739.9442 | 0 | 1385.5682 | 0
2016-08-20 20:00 | 1164719.7139 | 0 | 0 | 0 | 0 | 587024 | 0 | 0 | 0 | 0 | 1506147.8782 | 0 | 2403429.5851 | 202276.5902 | 0 | 0 | 0 | 0 | 0 | 298570.2015 | 0 | 277739.9442 | 0 | 1385.5682 | 0
2016-08-20 21:00 | 1144630.0368 | 0 | 0 | 0 | 0 | 589548 | 0 | 0 | 0 | 0 | 1760027.8806 | 0 | 2678392.1299 | 203648.3027 | 0 | 0 | 0 | 0 | 0 | 275956.5243 | 0 | 277739.9442 | 0 | 1385.5682 | 0
2016-08-20 22:00 | 1087583.2492 | 0 | 0 | 0 | 0 | 583463 | 0 | 0 | 0 | 0 | 2103161.726 | 0 | 2806857.6087 | 205020.0153 | 0 | 0 | 0 | 0 | 0 | 372971.571 | 0 | 129763.1099 | 0 | 1385.5682 | 0
2016-08-20 23:00 | 897767.6701 | 0 | 0 | 0 | 0 | 570525 | 0 | 0 | 0 | 0 | 2147429.511 | 0 | 3081820.1535 | 206391.7278 | 0 | 0 | 0 | 0 | 0 | 48117.1576 | 0 | 277739.9442 | 0 | 1385.5682 | 0
2016-08-21 | 548012.8689 | 0 | 0 | 0 | 0 | 560708 | 0 | 0 | 0 | 0 | 2134475.2676 | 0 | 3081820.1535 | 207763.4404 | 0 | 0 | 0 | 0 | 0 | -14080.6993 | 0 | 0 | 0 | 1385.5682 | 0
2016-08-21 01:00 | 51402.4911 | 0 | 0 | 0 | 0 | 546320 | 0 | 0 | 0 | 0 | 1765927.7031 | 0 | 2864302.203 | 209135.1529 | 0 | 0 | 0 | 0 | 0 | -400595.1788 | 0 | 0 | 217517.9505 | 1385.5682 | 0
2016-08-21 02:00 | 1744.4944 | 164047.6676 | 0 | 0 | 0 | 522016 | 0 | 0 | 0 | 0 | 1553719.0458 | 0 | 2575784.425 | 210506.8654 | 0 | 0 | 0 | 0 | 0 | -230661.5839 | 0 | 0 | 288517.778 | 1385.5682 | 0
2016-08-21 03:00 | 454.6894 | 0 | 0 | 0 | 0 | 492804 | 0 | 0 | 0 | 0 | 1217549.6766 | 0 | 2287266.647 | 210506.8654 | 0 | 0 | 0 | 0 | 0 | -365401.4883 | 0 | 0 | 288517.778 | 0 | 0
2016-08-21 04:00 | 24.0097 | 187133.2019 | 0 | 0 | 0 | 463664 | 0 | 0 | 0 | 0 | 1078680.705 | 0 | 1998748.869 | 211878.578 | 0 | 0 | 0 | 0 | 0 | -150944.5343 | 0 | 0 | 288517.778 | 1385.5682 | 0
2016-08-21 05:00 | 0 | 199839.1046 | 0 | 0 | 0 | 439723 | 0 | 0 | 0 | 0 | 973504.795 | 0 | 1710231.091 | 213250.2905 | 0 | 0 | 0 | 0 | 0 | -114321.6413 | 0 | 0 | 288517.778 | 1385.5682 | 0
2016-08-21 06:00 | 0 | 211373.3673 | 0 | 0 | 0 | 419299 | 0 | 0 | 0 | 0 | 780938.4901 | 0 | 1710231.091 | 214622.0031 | 0 | 0 | 0 | 0 | 0 | -209311.201 | 0 | 0 | 0 | 1385.5682 | 0
2016-08-21 07:00 | 0 | 212927.4786 | 0 | 0 | 0 | 403933 | 0 | 0 | 0 | 0 | 720730.6843 | 0 | 1421713.313 | 215993.7156 | 0 | 0 | 0 | 0 | 0 | -65443.2673 | 0 | 0 | 288517.778 | 1385.5682 | 0
2016-08-21 08:00 | 0 | 221665.0736 | 0 | 0 | 0 | 393719 | 0 | 0 | 0 | 0 | 677958.3457 | 0 | 1133195.5351 | 217365.4282 | 0 | 0 | 0 | 0 | 0 | -46491.6724 | 0 | 0 | 288517.778 | 1385.5682 | 0
2016-08-21 09:00 | 0 | 210207.3685 | 0 | 0 | 0 | 388523 | 0 | 0 | 0 | 0 | 512633.2419 | 0 | 1133195.5351 | 218737.1407 | 0 | 0 | 0 | 0 | 0 | -179701.1997 | 0 | 0 | 0 | 1385.5682 | 0
2016-08-21 10:00 | 0 | 0 | 0 | 0 | 0 | 389420 | 0 | 0 | 0 | 0 | 269884.1157 | 0 | 844677.7571 | 220108.8532 | 0 | 0 | 0 | 0 | 0 | -263857.7459 | 0 | 0 | 288517.778 | 1385.5682 | 0
2016-08-21 11:00 | 0 | 207384.332 | 0 | 0 | 0 | 393384 | 0 | 0 | 0 | 0 | 97489.6984 | 0 | 844677.7571 | 221480.5658 | 0 | 0 | 0 | 0 | 0 | -187385.2362 | 0 | 0 | 0 | 1385.5682 | 0
2016-08-21 12:00 | 13974.2213 | 192043.1302 | 0 | 0 | 0 | 409119 | 0 | 0 | 0 | 0 | 26153.4555 | 0 | 556159.9791 | 222852.2783 | 0 | 0 | 0 | 0 | 0 | -77539.3944 | 0 | 0 | 288517.778 | 1385.5682 | 0
2016-08-21 13:00 | 267680.3934 | 139510.5058 | 0 | 0 | 0 | 434233 | 0 | 0 | 0 | 0 | 0 | 0 | 556159.9791 | 224223.9909 | 0 | 0 | 0 | 0 | 0 | -28427.669 | 0 | 0 | 0 | 1385.5682 | 0
2016-08-21 14:00 | 683517.3241 | 0 | 0 | 0 | 0 | 460036 | 0 | 0 | 0 | 0 | 0 | 0 | 776034.7774 | 225595.7034 | 0 | 0 | 0 | 0 | 0 | 0 | 0 | 222095.7558 | 0 | 1385.5682 | 0
2016-08-21 15:00 | 932261.6711 | 0 | 0 | 0 | 0 | 486552 | 0 | 0 | 0 | 0 | 153257.4259 | 0 | 1050997.3222 | 226967.416 | 0 | 0 | 0 | 0 | 0 | 166584.1586 | 0 | 277739.9442 | 0 | 1385.5682 | 0
2016-08-21 16:00 | 1033689.0204 | 0 | 0 | 0 | 0 | 510928 | 0 | 0 | 0 | 0 | 521804.9904 | 0 | 1170569.7928 | 228339.1285 | 0 | 0 | 0 | 0 | 0 | 400595.1788 | 0 | 120780.2734 | 0 | 1385.5682 | 0
2016-08-21 17:00 | 1065765.7213 | 0 | 0 | 0 | 0 | 530086 | 0 | 0 | 0 | 0 | 757834.8625 | 0 | 1445532.3376 | 229710.841 | 0 | 0 | 0 | 0 | 0 | 256554.2088 | 0 | 277739.9442 | 0 | 1385.5682 | 0
2016-08-21 18:00 | 1089820.0385 | 0 | 0 | 0 | 0 | 544479 | 0 | 0 | 0 | 0 | 1002753.1464 | 0 | 1720494.8824 | 231082.5536 | 0 | 0 | 0 | 0 | 0 | 266215.526 | 0 | 277739.9442 | 0 | 1385.5682 | 0
2016-08-21 19:00 | 1086660.7995 | 0 | 0 | 0 | 0 | 554802 | 0 | 0 | 0 | 0 | 1329871.7605 | 0 | 1893655.3076 | 232454.2661 | 0 | 0 | 0 | 0 | 0 | 355563.711 | 0 | 174909.5204 | 0 | 1385.5682 | 0
2016-08-21 20:00 | 1104079.093 | 0 | 0 | 0 | 0 | 562710 | 0 | 0 | 0 | 0 | 1571135.8547 | 0 | 2168617.8524 | 233825.9787 | 0 | 0 | 0 | 0 | 0 | 262243.5806 | 0 | 277739.9442 | 0 | 1385.5682 | 0
2016-08-21 21:00 | 1074151.4818 | 0 | 0 | 0 | 0 | 569215 | 0 | 0 | 0 | 0 | 1778881.9465 | 0 | 2443580.3972 | 235197.6912 | 0 | 0 | 0 | 0 | 0 | 225810.9693 | 0 | 277739.9442 | 0 | 1385.5682 | 0
2016-08-21 22:00 | 997579.4055 | 0 | 0 | 0 | 0 | 568881 | 0 | 0 | 0 | 0 | 2147429.511 | 0 | 2470030.879 | 236569.4037 | 0 | 0 | 0 | 0 | 0 | 400595.1788 | 0 | 26717.6584 | 0 | 1385.5682 | 0
2016-08-21 23:00 | 837724.9306 | 0 | 0 | 0 | 0 | 561221 | 0 | 0 | 0 | 0 | 2147429.511 | 0 | 2742398.0577 | 237941.1163 | 0 | 0 | 0 | 0 | 0 | 0 | 0 | 275118.3623 | 0 | 1385.5682 | 0
2016-08-22 | 496878.2918 | 0 | 0 | 0 | 0 | 553368 | 0 | 0 | 0 | 0 | 2094184.2567 | 0 | 2742398.0577 | 239312.8288 | 0 | 0 | 0 | 0 | 0 | -57875.2764 | 0 | 0 | 0 | 1385.5682 | 0
2016-08-22 01:00 | 48794.4345 | 0 | 0 | 0 | 0 | 540660 | 0 | 0 | 0 | 0 | 1757185.2102 | 0 | 2453880.2797 | 240684.5414 | 0 | 0 | 0 | 0 | 0 | -366303.3114 | 0 | 0 | 288517.778 | 1385.5682 | 0
2016-08-22 02:00 | 1475.4351 | 0 | 0 | 0 | 0 | 513972 | 0 | 0 | 0 | 0 | 1388637.6457 | 0 | 2196409.9292 | 242056.2539 | 0 | 0 | 0 | 0 | 0 | -400595.1788 | 0 | 0 | 257470.3506 | 1385.5682 | 0
2016-08-22 03:00 | 460.0805 | 80812.3089 | 0 | 0 | 0 | 480482 | 0 | 0 | 0 | 0 | 1020090.0812 | 0 | 2196409.9292 | 243427.9665 | 0 | 0 | 0 | 0 | 0 | -400595.1788 | 0 | 0 | 0 | 1385.5682 | 0
2016-08-22 04:00 | 22.4131 | 673201.2713 | 0 | 0 | 0 | 450332 | 0 | 0 | 0 | 0 | 1340667.7046 | 0 | 1907892.1512 | 244799.679 | 0 | 0 | 0 | 0 | 0 | 348453.9385 | 0 | 0 | 288517.778 | 1385.5682 | 0
2016-08-22 05:00 | 0 | 0 | 0 | 0 | 0 | 424764 | 0 | 0 | 0 | 0 | 972120.1401 | 0 | 1849813.9935 | 246171.3915 | 0 | 0 | 0 | 0 | 0 | -400595.1788 | 0 | 0 | 58078.1577 | 1385.5682 | 0
2016-08-22 06:00 | 0 | 5897.3894 | 0 | 0 | 0 | 405107 | 0 | 0 | 0 | 0 | 603572.5756 | 0 | 1849813.9935 | 247543.1041 | 0 | 0 | 0 | 0 | 0 | -400595.1788 | 0 | 0 | 0 | 1385.5682 | 0
2016-08-22 07:00 | 0 | 0 | 0 | 0 | 0 | 391802 | 0 | 0 | 0 | 0 | 358632.0093 | 0 | 1561296.2155 | 248914.8166 | 0 | 0 | 0 | 0 | 0 | -266239.7459 | 0 | 0 | 288517.778 | 1385.5682 | 0
2016-08-22 08:00 | 0 | 602564.6871 | 0 | 0 | 0 | 386560 | 0 | 0 | 0 | 0 | 556081.5987 | 0 | 1561296.2155 | 250286.5292 | 0 | 0 | 0 | 0 | 0 | 214619.1189 | 0 | 0 | 0 | 1385.5682 | 0
2016-08-22 09:00 | 0 | 0 | 0 | 0 | 0 | 392538 | 0 | 0 | 0 | 0 | 193671.9159 | 0 | 1561296.2155 | 251658.2417 | 0 | 0 | 0 | 0 | 0 | -393923.5682 | 0 | 0 | 0 | 1385.5682 | 0
2016-08-22 10:00 | 0 | 74961.7938 | 0 | 0 | 0 | 411037 | 0 | 0 | 0 | 0 | 0 | 0 | 1272778.4375 | 253029.9543 | 0 | 0 | 0 | 0 | 0 | -210512.9521 | 0 | 0 | 288517.778 | 1385.5682 | 0
2016-08-22 11:00 | 0 | 532375.2991 | 0 | 0 | 0 | 432991 | 0 | 0 | 0 | 0 | 90158.8324 | 0 | 1272778.4375 | 254401.6668 | 0 | 0 | 0 | 0 | 0 | 97998.7308 | 0 | 0 | 0 | 1385.5682 | 0
2016-08-22 12:00 | 8818.3548 | 347144.4826 | 0 | 0 | 0 | 452576 | 0 | 0 | 0 | 0 | 0 | 0 | 1272778.4375 | 255773.3793 | 0 | 0 | 0 | 0 | 0 | -97998.7308 | 0 | 0 | 0 | 1385.5682 | 0
2016-08-22 13:00 | 232522.5252 | 245088.043 | 0 | 0 | 0 | 476225 | 0 | 0 | 0 | 0 | 0 | 0 | 1272778.4375 | 257145.0919 | 0 | 0 | 0 | 0 | 0 | 0 | 0 | 0 | 0 | 1385.5682 | 0
2016-08-22 14:00 | 624209.191 | 0 | 0 | 0 | 0 | 502924 | 0 | 0 | 0 | 0 | 110307.653 | 0 | 1272778.4375 | 258516.8044 | 0 | 0 | 0 | 0 | 0 | 119899.6228 | 0 | 0 | 0 | 1385.5682 | 0
2016-08-22 15:00 | 899726.2492 | 0 | 0 | 0 | 0 | 527223 | 0 | 0 | 0 | 0 | 196215.1707 | 0 | 1547740.9823 | 259888.517 | 0 | 0 | 0 | 0 | 0 | 93377.7367 | 0 | 277739.9442 | 0 | 1385.5682 | 0
2016-08-22 16:00 | 1008879.125 | 0 | 0 | 0 | 0 | 548113 | 0 | 0 | 0 | 0 | 363324.5343 | 0 | 1822703.5271 | 261260.2295 | 0 | 0 | 0 | 0 | 0 | 181640.6126 | 0 | 277739.9442 | 0 | 1385.5682 | 0
2016-08-22 17:00 | 1058591.4253 | 0 | 0 | 0 | 0 | 567815 | 0 | 0 | 0 | 0 | 731872.0988 | 0 | 1910611.2486 | 262631.9421 | 0 | 0 | 0 | 0 | 0 | 400595.1788 | 0 | 88795.6783 | 0 | 1385.5682 | 0
2016-08-22 18:00 | 1078247.9423 | 0 | 0 | 0 | 0 | 584628 | 0 | 0 | 0 | 0 | 929206.9743 | 0 | 2185573.7934 | 264003.6546 | 0 | 0 | 0 | 0 | 0 | 214494.4298 | 0 | 277739.9442 | 0 | 1385.5682 | 0
2016-08-22 19:00 | 1077942.1265 | 0 | 0 | 0 | 0 | 597886 | 0 | 0 | 0 | 0 | 1114063.1392 | 0 | 2460536.3382 | 265375.3671 | 0 | 0 | 0 | 0 | 0 | 200930.6141 | 0 | 277739.9442 | 0 | 1385.5682 | 0
2016-08-22 20:00 | 1079346.0527 | 0 | 0 | 0 | 0 | 606740 | 0 | 0 | 0 | 0 | 1482610.7037 | 0 | 2530455.3907 | 266747.0797 | 0 | 0 | 0 | 0 | 0 | 400595.1788 | 0 | 70625.3056 | 0 | 1385.5682 | 0
2016-08-22 21:00 | 1059493.7518 | 0 | 0 | 0 | 0 | 610780 | 0 | 0 | 0 | 0 | 1638631.884 | 0 | 2805417.9355 | 268118.7922 | 0 | 0 | 0 | 0 | 0 | 169588.2394 | 0 | 277739.9442 | 0 | 1385.5682 | 0
2016-08-22 22:00 | 957192.4507 | 0 | 0 | 0 | 0 | 605164 | 0 | 0 | 0 | 0 | 1961223.3358 | 0 | 2805417.9355 | 269490.5048 | 0 | 0 | 0 | 0 | 0 | 350642.8825 | 0 | 0 | 0 | 1385.5682 | 0
2016-08-22 23:00 | 828715.6339 | 0 | 0 | 0 | 0 | 590472 | 0 | 0 | 0 | 0 | 2147429.511 | 0 | 2839533.3842 | 270862.2173 | 0 | 0 | 0 | 0 | 0 | 202398.0165 | 0 | 34460.0492 | 0 | 1385.5682 | 0
2016-08-23 | 475393.7289 | 0 | 0 | 0 | 0 | 578424 | 0 | 0 | 0 | 0 | 2095388.6333 | 0 | 2730784.139 | 272233.9298 | 0 | 0 | 0 | 0 | 0 | -56566.1714 | 0 | 0 | 108749.2452 | 1385.5682 | 0
2016-08-23 01:00 | 52733.0807 | 0 | 0 | 0 | 0 | 561596 | 0 | 0 | 0 | 0 | 1726841.0688 | 0 | 2484721.0926 | 272233.9298 | 0 | 0 | 0 | 0 | 0 | -400595.1788 | 0 | 0 | 246063.0465 | 0 | 0
2016-08-23 02:00 | 1302.443 | 1349.124 | 0 | 0 | 0 | 528809 | 0 | 0 | 0 | 0 | 1358293.5042 | 0 | 2196203.3146 | 273605.6424 | 0 | 0 | 0 | 0 | 0 | -400595.1788 | 0 | 0 | 288517.778 | 1385.5682 | 0
2016-08-23 03:00 | 420.4685 | 92520.9209 | 0 | 0 | 0 | 492151 | 0 | 0 | 0 | 0 | 989745.9397 | 0 | 2196203.3146 | 274977.3549 | 0 | 0 | 0 | 0 | 0 | -400595.1788 | 0 | 0 | 0 | 1385.5682 | 0
2016-08-23 04:00 | 18.3904 | 244684.0009 | 0 | 0 | 0 | 459051 | 0 | 0 | 0 | 0 | 791270.4969 | 0 | 2196203.3146 | 276349.0675 | 0 | 0 | 0 | 0 | 0 | -215734.1769 | 0 | 0 | 0 | 1385.5682 | 0
2016-08-23 05:00 | 0 | 706843.9248 | 0 | 0 | 0 | 431811 | 0 | 0 | 0 | 0 | 1159818.0615 | 0 | 1907685.5366 | 277720.78 | 0 | 0 | 0 | 0 | 0 | 400595.1788 | 0 | 0 | 288517.778 | 1385.5682 | 0
2016-08-23 06:00 | 0 | 0 | 0 | 0 | 0 | 410817 | 0 | 0 | 0 | 0 | 897383.6952 | 0 | 1619167.7586 | 279092.4926 | 0 | 0 | 0 | 0 | 0 | -285254.7459 | 0 | 0 | 288517.778 | 1385.5682 | 0
2016-08-23 07:00 | 0 | 0 | 0 | 0 | 0 | 396993 | 0 | 0 | 0 | 0 | 530875.4125 | 0 | 1619167.7586 | 280464.2051 | 0 | 0 | 0 | 0 | 0 | -398378.5682 | 0 | 0 | 0 | 1385.5682 | 0
2016-08-23 08:00 | 0 | 0 | 0 | 0 | 0 | 390746 | 0 | 0 | 0 | 0 | 286906.3662 | 0 | 1330649.9806 | 281835.9176 | 0 | 0 | 0 | 0 | 0 | -265183.7459 | 0 | 0 | 288517.778 | 1385.5682 | 0
2016-08-23 09:00 | 0 | 799143.7471 | 0 | 0 | 0 | 397163 | 0 | 0 | 0 | 0 | 655453.9308 | 0 | 1330649.9806 | 283207.6302 | 0 | 0 | 0 | 0 | 0 | 400595.1788 | 0 | 0 | 0 | 1385.5682 | 0
2016-08-23 10:00 | 0 | 17584.3894 | 0 | 0 | 0 | 416794 | 0 | 0 | 0 | 0 | 286906.3662 | 0 | 1330649.9806 | 284579.3427 | 0 | 0 | 0 | 0 | 0 | -400595.1788 | 0 | 0 | 0 | 1385.5682 | 0
2016-08-23 11:00 | 0 | 0 | 0 | 0 | 0 | 437417 | 0 | 0 | 0 | 0 | 0 | 0 | 1042132.2026 | 285951.0553 | 0 | 0 | 0 | 0 | 0 | -311854.7459 | 0 | 0 | 288517.778 | 1385.5682 | 0
2016-08-23 12:00 | 12593.2141 | 443440.3541 | 0 | 0 | 0 | 454648 | 0 | 0 | 0 | 0 | 0 | 0 | 1042132.2026 | 287322.7678 | 0 | 0 | 0 | 0 | 0 | 0 | 0 | 0 | 0 | 1385.5682 | 0
2016-08-23 13:00 | 271292.5993 | 207385.9689 | 0 | 0 | 0 | 477293 | 0 | 0 | 0 | 0 | 0 | 0 | 1042132.2026 | 288694.4804 | 0 | 0 | 0 | 0 | 0 | 0 | 0 | 0 | 0 | 1385.5682 | 0
2016-08-23 14:00 | 700825.6096 | 0 | 0 | 0 | 0 | 505355 | 0 | 0 | 0 | 0 | 0 | 0 | 1234276.3935 | 290066.1929 | 0 | 0 | 0 | 0 | 0 | 0 | 0 | 194085.0414 | 0 | 1385.5682 | 0
2016-08-23 15:00 | 968799.5104 | 0 | 0 | 0 | 0 | 533055 | 0 | 0 | 0 | 0 | 144089.4781 | 0 | 1509238.9383 | 291437.9054 | 0 | 0 | 0 | 0 | 0 | 156618.998 | 0 | 277739.9442 | 0 | 1385.5682 | 0
2016-08-23 16:00 | 1067187.25 | 0 | 0 | 0 | 0 | 557774 | 0 | 0 | 0 | 0 | 355954.1966 | 0 | 1784201.4831 | 292809.618 | 0 | 0 | 0 | 0 | 0 | 230287.7375 | 0 | 277739.9442 | 0 | 1385.5682 | 0
2016-08-23 17:00 | 1094873.3079 | 0 | 0 | 0 | 0 | 579989 | 0 | 0 | 0 | 0 | 724501.7612 | 0 | 1895976.0083 | 294181.3305 | 0 | 0 | 0 | 0 | 0 | 400595.1788 | 0 | 112903.5608 | 0 | 1385.5682 | 0
2016-08-23 18:00 | 1090272.59 | 0 | 0 | 0 | 0 | 599625 | 0 | 0 | 0 | 0 | 1093049.3257 | 0 | 1983756.1829 | 295553.0431 | 0 | 0 | 0 | 0 | 0 | 400595.1788 | 0 | 88666.8429 | 0 | 1385.5682 | 0
2016-08-23 19:00 | 1106447.7548 | 0 | 0 | 0 | 0 | 613462 | 0 | 0 | 0 | 0 | 1289800.7486 | 0 | 2258718.7277 | 296924.7556 | 0 | 0 | 0 | 0 | 0 | 213860.2423 | 0 | 277739.9442 | 0 | 1385.5682 | 0
2016-08-23 20:00 | 1108390.0456 | 0 | 0 | 0 | 0 | 623291 | 0 | 0 | 0 | 0 | 1658348.3132 | 0 | 2341005.8432 | 298296.4682 | 0 | 0 | 0 | 0 | 0 | 400595.1788 | 0 | 83118.2985 | 0 | 1385.5682 | 0
2016-08-23 21:00 | 1071933.2279 | 0 | 0 | 0 | 0 | 628108 | 0 | 0 | 0 | 0 | 1809872.0513 | 0 | 2615968.388 | 299668.1807 | 0 | 0 | 0 | 0 | 0 | 164699.7154 | 0 | 277739.9442 | 0 | 1385.5682 | 0
2016-08-23 22:00 | 990132.243 | 0 | 0 | 0 | 0 | 622384 | 0 | 0 | 0 | 0 | 1970984.4601 | 0 | 2805296.4744 | 301039.8932 | 0 | 0 | 0 | 0 | 0 | 175122.1835 | 0 | 191240.4913 | 0 | 1385.5682 | 0
2016-08-23 23:00 | 801558.667 | 0 | 0 | 0 | 0 | 608385 | 0 | 0 | 0 | 0 | 2147429.511 | 0 | 2805296.4744 | 302411.6058 | 0 | 0 | 0 | 0 | 0 | 191788.0988 | 0 | 0 | 0 | 1385.5682 | 0
2016-08-24 | 510831.0645 | 0 | 0 | 0 | 0 | 598766 | 0 | 0 | 0 | 0 | 2065254.6476 | 0 | 2805296.4744 | 303783.3183 | 0 | 0 | 0 | 0 | 0 | -89320.5037 | 0 | 0 | 0 | 1385.5682 | 0
2016-08-24 01:00 | 41549.6236 | 141179.7658 | 0 | 0 | 0 | 581939 | 0 | 0 | 0 | 0 | 1696707.083 | 0 | 2805296.4744 | 305155.0309 | 0 | 0 | 0 | 0 | 0 | -400595.1788 | 0 | 0 | 0 | 1385.5682 | 0
2016-08-24 02:00 | 825.7376 | 21746.8294 | 0 | 0 | 0 | 548730 | 0 | 0 | 0 | 0 | 1328159.5185 | 0 | 2516778.6964 | 306526.7434 | 0 | 0 | 0 | 0 | 0 | -400595.1788 | 0 | 0 | 288517.778 | 1385.5682 | 0
2016-08-24 03:00 | 106.0821 | 111434.3073 | 0 | 0 | 0 | 510750 | 0 | 0 | 0 | 0 | 959611.954 | 0 | 2516778.6964 | 307898.4559 | 0 | 0 | 0 | 0 | 0 | -400595.1788 | 0 | 0 | 0 | 1385.5682 | 0
2016-08-24 04:00 | 11.0137 | 682451.4473 | 0 | 0 | 0 | 477056 | 0 | 0 | 0 | 0 | 1147311.1753 | 0 | 2516778.6964 | 309270.1685 | 0 | 0 | 0 | 0 | 0 | 204020.8928 | 0 | 0 | 0 | 1385.5682 | 0
2016-08-24 05:00 | 0 | 48669.3894 | 0 | 0 | 0 | 447879 | 0 | 0 | 0 | 0 | 778763.6108 | 0 | 2516778.6964 | 310641.881 | 0 | 0 | 0 | 0 | 0 | -400595.1788 | 0 | 0 | 0 | 1385.5682 | 0
2016-08-24 06:00 | 0 | 0 | 0 | 0 | 0 | 425903 | 0 | 0 | 0 | 0 | 502450.1246 | 0 | 2228260.9184 | 312013.5936 | 0 | 0 | 0 | 0 | 0 | -300340.7459 | 0 | 0 | 288517.778 | 1385.5682 | 0
2016-08-24 07:00 | 0 | 646475.7828 | 0 | 0 | 0 | 410647 | 0 | 0 | 0 | 0 | 718137.882 | 0 | 2228260.9184 | 313385.3061 | 0 | 0 | 0 | 0 | 0 | 234443.2146 | 0 | 0 | 0 | 1385.5682 | 0
2016-08-24 08:00 | 0 | 4552.3894 | 0 | 0 | 0 | 403762 | 0 | 0 | 0 | 0 | 349590.3174 | 0 | 2228260.9184 | 314757.0187 | 0 | 0 | 0 | 0 | 0 | -400595.1788 | 0 | 0 | 0 | 1385.5682 | 0
2016-08-24 09:00 | 0 | 182522.5555 | 0 | 0 | 0 | 409712 | 0 | 0 | 0 | 0 | 139301.3058 | 0 | 2228260.9184 | 316128.7312 | 0 | 0 | 0 | 0 | 0 | -228575.0127 | 0 | 0 | 0 | 1385.5682 | 0
2016-08-24 10:00 | 0 | 552400.462 | 0 | 0 | 0 | 428782 | 0 | 0 | 0 | 0 | 368547.5645 | 0 | 1939743.1404 | 317500.4437 | 0 | 0 | 0 | 0 | 0 | 249180.7161 | 0 | 0 | 288517.778 | 1385.5682 | 0
2016-08-24 11:00 | 0 | 0 | 0 | 0 | 0 | 447986 | 0 | 0 | 0 | 0 | 0 | 0 | 1828887.71 | 318872.1563 | 0 | 0 | 0 | 0 | 0 | -400595.1788 | 0 | 0 | 110855.4304 | 1385.5682 | 0
2016-08-24 12:00 | 5877.5256 | 460988.0426 | 0 | 0 | 0 | 465480 | 0 | 0 | 0 | 0 | 0 | 0 | 1828887.71 | 320243.8688 | 0 | 0 | 0 | 0 | 0 | 0 | 0 | 0 | 0 | 1385.5682 | 0
2016-08-24 13:00 | 234338.5514 | 255249.0168 | 0 | 0 | 0 | 488202 | 0 | 0 | 0 | 0 | 0 | 0 | 1828887.71 | 321615.5814 | 0 | 0 | 0 | 0 | 0 | 0 | 0 | 0 | 0 | 1385.5682 | 0
2016-08-24 14:00 | 679339.4054 | 0 | 0 | 0 | 0 | 516237 | 0 | 0 | 0 | 0 | 148779.4902 | 0 | 1828887.71 | 322987.2939 | 0 | 0 | 0 | 0 | 0 | 161716.8372 | 0 | 0 | 0 | 1385.5682 | 0
2016-08-24 15:00 | 951397.4195 | 0 | 0 | 0 | 0 | 544552 | 0 | 0 | 0 | 0 | 266281.8047 | 0 | 2103850.2548 | 324359.0065 | 0 | 0 | 0 | 0 | 0 | 127719.907 | 0 | 277739.9442 | 0 | 1385.5682 | 0
2016-08-24 16:00 | 1050437.1661 | 0 | 0 | 0 | 0 | 569357 | 0 | 0 | 0 | 0 | 634829.3692 | 0 | 2182158.6796 | 325730.719 | 0 | 0 | 0 | 0 | 0 | 400595.1788 | 0 | 79099.419 | 0 | 1385.5682 | 0
2016-08-24 17:00 | 1084316.551 | 0 | 0 | 0 | 0 | 593181 | 0 | 0 | 0 | 0 | 829878.6047 | 0 | 2457121.2244 | 327102.4315 | 0 | 0 | 0 | 0 | 0 | 212010.0386 | 0 | 277739.9442 | 0 | 1385.5682 | 0
2016-08-24 18:00 | 1105300.8419 | 0 | 0 | 0 | 0 | 614042 | 0 | 0 | 0 | 0 | 1198426.1692 | 0 | 2545506.5383 | 328474.1441 | 0 | 0 | 0 | 0 | 0 | 400595.1788 | 0 | 89278.0948 | 0 | 1385.5682 | 0
2016-08-24 19:00 | 1119708.5401 | 0 | 0 | 0 | 0 | 628911 | 0 | 0 | 0 | 0 | 1393164.4347 | 0 | 2820469.0831 | 329845.8566 | 0 | 0 | 0 | 0 | 0 | 211672.0276 | 0 | 277739.9442 | 0 | 1385.5682 | 0
2016-08-24 20:00 | 1123536.0693 | 0 | 0 | 0 | 0 | 639660 | 0 | 0 | 0 | 0 | 1581534.9469 | 0 | 3095431.6279 | 331217.5692 | 0 | 0 | 0 | 0 | 0 | 204750.5568 | 0 | 277739.9442 | 0 | 1385.5682 | 0
2016-08-24 21:00 | 1113705.2555 | 0 | 0 | 0 | 0 | 644653 | 0 | 0 | 0 | 0 | 1950082.5115 | 0 | 3161832.4212 | 332589.2817 | 0 | 0 | 0 | 0 | 0 | 400595.1788 | 0 | 67071.5084 | 0 | 1385.5682 | 0
2016-08-24 22:00 | 1019238.4557 | 0 | 0 | 0 | 0 | 639097 | 0 | 0 | 0 | 0 | 2147429.511 | 0 | 3324438.2177 | 333960.9943 | 0 | 0 | 0 | 0 | 0 | 214507.6082 | 0 | 164248.2793 | 0 | 1385.5682 | 0
2016-08-24 23:00 | 856943.3126 | 0 | 0 | 0 | 0 | 626278 | 0 | 0 | 0 | 0 | 2147429.511 | 0 | 3551425.1646 | 335332.7068 | 0 | 0 | 0 | 0 | 0 | 0 | 0 | 229279.7444 | 0 | 1385.5682 | 0
2016-08-25 | 526961.4093 | 0 | 0 | 0 | 0 | 615389 | 0 | 0 | 0 | 0 | 2064801.4048 | 0 | 3551425.1646 | 336704.4193 | 0 | 0 | 0 | 0 | 0 | -89813.1589 | 0 | 0 | 0 | 1385.5682 | 0
2016-08-25 01:00 | 46013.0289 | 335198.2989 | 0 | 0 | 0 | 596882 | 0 | 0 | 0 | 0 | 1865109.6636 | 0 | 3551425.1646 | 338076.1319 | 0 | 0 | 0 | 0 | 0 | -217056.2404 | 0 | 0 | 0 | 1385.5682 | 0
2016-08-25 02:00 | 1283.5616 | 36238.0055 | 0 | 0 | 0 | 563679 | 0 | 0 | 0 | 0 | 1496562.0991 | 0 | 3262907.3867 | 339447.8444 | 0 | 0 | 0 | 0 | 0 | -400595.1788 | 0 | 0 | 288517.778 | 1385.5682 | 0
2016-08-25 03:00 | 395.9059 | 344462.296 | 0 | 0 | 0 | 524938 | 0 | 0 | 0 | 0 | 1329613.962 | 0 | 3262907.3867 | 340819.557 | 0 | 0 | 0 | 0 | 0 | -181465.3663 | 0 | 0 | 0 | 1385.5682 | 0
2016-08-25 04:00 | 20.5096 | 347887.1502 | 0 | 0 | 0 | 489614 | 0 | 0 | 0 | 0 | 1197969.4063 | 0 | 3262907.3867 | 342191.2695 | 0 | 0 | 0 | 0 | 0 | -143091.9084 | 0 | 0 | 0 | 1385.5682 | 0
2016-08-25 05:00 | 0 | 348226.2735 | 0 | 0 | 0 | 461217 | 0 | 0 | 0 | 0 | 1092743.2151 | 0 | 3262907.3867 | 343562.982 | 0 | 0 | 0 | 0 | 0 | -114376.2948 | 0 | 0 | 0 | 1385.5682 | 0
2016-08-25 06:00 | 0 | 225612.5096 | 0 | 0 | 0 | 437953 | 0 | 0 | 0 | 0 | 896115.2412 | 0 | 3262907.3867 | 344934.6946 | 0 | 0 | 0 | 0 | 0 | -213726.0586 | 0 | 0 | 0 | 1385.5682 | 0
2016-08-25 07:00 | 0 | 326566.2157 | 0 | 0 | 0 | 421820 | 0 | 0 | 0 | 0 | 923999.0334 | 0 | 2974389.6087 | 346306.4071 | 0 | 0 | 0 | 0 | 0 | 30308.4698 | 0 | 0 | 288517.778 | 1385.5682 | 0
2016-08-25 08:00 | 0 | 307483.293 | 0 | 0 | 0 | 415450 | 0 | 0 | 0 | 0 | 823394.9402 | 0 | 2974389.6087 | 347678.1197 | 0 | 0 | 0 | 0 | 0 | -109352.2752 | 0 | 0 | 0 | 1385.5682 | 0
2016-08-25 09:00 | 0 | 297410.1668 | 0 | 0 | 0 | 420070 | 0 | 0 | 0 | 0 | 709273.1708 | 0 | 2974389.6087 | 349049.8322 | 0 | 0 | 0 | 0 | 0 | -124045.4015 | 0 | 0 | 0 | 1385.5682 | 0
2016-08-25 10:00 | 0 | 260443.9332 | 0 | 0 | 0 | 439258 | 0 | 0 | 0 | 0 | 543489.5066 | 0 | 2974389.6087 | 350421.5448 | 0 | 0 | 0 | 0 | 0 | -180199.635 | 0 | 0 | 0 | 1385.5682 | 0
2016-08-25 11:00 | 0 | 230327.7774 | 0 | 0 | 0 | 460850 | 0 | 0 | 0 | 0 | 330134.339 | 0 | 2974389.6087 | 351793.2573 | 0 | 0 | 0 | 0 | 0 | -231907.7909 | 0 | 0 | 0 | 1385.5682 | 0
2016-08-25 12:00 | 6769.7544 | 188781.3232 | 0 | 0 | 0 | 479942 | 0 | 0 | 0 | 0 | 67219.9676 | 0 | 2974389.6087 | 353164.9698 | 0 | 0 | 0 | 0 | 0 | -285776.4907 | 0 | 0 | 0 | 1385.5682 | 0
2016-08-25 13:00 | 267993.5871 | 165161.7989 | 0 | 0 | 0 | 504835 | 0 | 0 | 0 | 0 | 0 | 0 | 2974389.6087 | 354536.6824 | 0 | 0 | 0 | 0 | 0 | -73065.1822 | 0 | 0 | 0 | 1385.5682 | 0
2016-08-25 14:00 | 732838.7664 | 0 | 0 | 0 | 0 | 535488 | 0 | 0 | 0 | 0 | 180287.9823 | 0 | 2974389.6087 | 355908.3949 | 0 | 0 | 0 | 0 | 0 | 195965.1982 | 0 | 0 | 0 | 1385.5682 | 0
2016-08-25 15:00 | 985318.2676 | 0 | 0 | 0 | 0 | 565825 | 0 | 0 | 0 | 0 | 309426.3171 | 0 | 3249352.1535 | 357280.1075 | 0 | 0 | 0 | 0 | 0 | 140367.7551 | 0 | 277739.9442 | 0 | 1385.5682 | 0
2016-08-25 16:00 | 1063535.5126 | 0 | 0 | 0 | 0 | 594468 | 0 | 0 | 0 | 0 | 677973.8816 | 0 | 3315768.0514 | 358651.82 | 0 | 0 | 0 | 0 | 0 | 400595.1788 | 0 | 67086.7656 | 0 | 1385.5682 | 0
2016-08-25 17:00 | 1089769.6414 | 0 | 0 | 0 | 0 | 620489 | 0 | 0 | 0 | 0 | 1046521.4461 | 0 | 3382394.9468 | 360023.5326 | 0 | 0 | 0 | 0 | 0 | 400595.1788 | 0 | 67299.8944 | 0 | 1385.5682 | 0
2016-08-25 18:00 | 1094868.8216 | 0 | 0 | 0 | 0 | 639768 | 0 | 0 | 0 | 0 | 1208418.7306 | 0 | 3657357.4916 | 361395.2451 | 0 | 0 | 0 | 0 | 0 | 175975.3092 | 0 | 277739.9442 | 0 | 1385.5682 | 0
2016-08-25 19:00 | 1074092.1263 | 0 | 0 | 0 | 0 | 652454 | 0 | 0 | 0 | 0 | 1576966.2951 | 0 | 3676818.297 | 362766.9576 | 0 | 0 | 0 | 0 | 0 | 400595.1788 | 0 | 19657.3792 | 0 | 1385.5682 | 0
2016-08-25 20:00 | 1088544.5661 | 0 | 0 | 0 | 0 | 659693 | 0 | 0 | 0 | 0 | 1714714.2645 | 0 | 3951780.8418 | 364138.6702 | 0 | 0 | 0 | 0 | 0 | 149726.0536 | 0 | 277739.9442 | 0 | 1385.5682 | 0
2016-08-25 21:00 | 1037933.2966 | 0 | 0 | 0 | 0 | 660450 | 0 | 0 | 0 | 0 | 2060724.1746 | 0 | 3951780.8418 | 365510.3827 | 0 | 0 | 0 | 0 | 0 | 376097.7284 | 0 | 0 | 0 | 1385.5682 | 0
2016-08-25 22:00 | 950745.6962 | 0 | 0 | 0 | 0 | 651636 | 0 | 0 | 0 | 0 | 2079109.6237 | 0 | 4226743.3866 | 366882.0953 | 0 | 0 | 0 | 0 | 0 | 19984.1838 | 0 | 277739.9442 | 0 | 1385.5682 | 0
2016-08-25 23:00 | 771688.5446 | 0 | 0 | 0 | 0 | 636994 | 0 | 0 | 0 | 0 | 2147429.511 | 0 | 4285201.1336 | 368253.8078 | 0 | 0 | 0 | 0 | 0 | 74260.7471 | 0 | 59048.2293 | 0 | 1385.5682 | 0
2016-08-26 | 489362.007 | 48933.2841 | 0 | 0 | 0 | 625254 | 0 | 0 | 0 | 0 | 2147429.511 | 0 | 4084418.6857 | 369625.5204 | 0 | 0 | 0 | 0 | 0 | 0 | 0 | 0 | 200782.4478 | 1385.5682 | 0
2016-08-26 01:00 | 37483.6055 | 147323.3931 | 0 | 0 | 0 | 606013 | 0 | 0 | 0 | 0 | 1876711.9862 | 0 | 3795900.9078 | 369625.5204 | 0 | 0 | 0 | 0 | 0 | -294258.1791 | 0 | 0 | 288517.778 | 0 | 0
2016-08-26 02:00 | 1184.0108 | 164997.4581 | 0 | 0 | 0 | 572344 | 0 | 0 | 0 | 0 | 1619834.4541 | 0 | 3507383.1298 | 369625.5204 | 0 | 0 | 0 | 0 | 0 | -279214.7088 | 0 | 0 | 288517.778 | 0 | 0
2016-08-26 03:00 | 408.49 | 175281.7971 | 0 | 0 | 0 | 533346 | 0 | 0 | 0 | 0 | 1407583.1947 | 0 | 3218865.3518 | 369625.5204 | 0 | 0 | 0 | 0 | 0 | -230707.8906 | 0 | 0 | 288517.778 | 0 | 0
2016-08-26 04:00 | 19.5925 | 175811.7979 | 0 | 0 | 0 | 497549 | 0 | 0 | 0 | 0 | 1228394.9904 | 0 | 2930347.5738 | 369625.5204 | 0 | 0 | 0 | 0 | 0 | -194769.7874 | 0 | 0 | 288517.778 | 0 | 0
2016-08-26 05:00 | 0 | 173787.1448 | 0 | 0 | 0 | 467937 | 0 | 0 | 0 | 0 | 1074569.1201 | 0 | 2641829.7958 | 369625.5204 | 0 | 0 | 0 | 0 | 0 | -167202.0329 | 0 | 0 | 288517.778 | 0 | 0
2016-08-26 06:00 | 0 | 171975.0208 | 0 | 0 | 0 | 444734 | 0 | 0 | 0 | 0 | 940422.8558 | 0 | 2353312.0178 | 369625.5204 | 0 | 0 | 0 | 0 | 0 | -145811.1569 | 0 | 0 | 288517.778 | 0 | 0
2016-08-26 07:00 | 0 | 171885.9807 | 0 | 0 | 0 | 428458 | 0 | 0 | 0 | 0 | 821168.5946 | 0 | 2064794.2398 | 369625.5204 | 0 | 0 | 0 | 0 | 0 | -129624.197 | 0 | 0 | 288517.778 | 0 | 0
2016-08-26 08:00 | 0 | 171083.1927 | 0 | 0 | 0 | 420866 | 0 | 0 | 0 | 0 | 708160.4083 | 0 | 1776276.4618 | 369625.5204 | 0 | 0 | 0 | 0 | 0 | -122834.985 | 0 | 0 | 288517.778 | 0 | 0
2016-08-26 09:00 | 0 | 174313.278 | 0 | 0 | 0 | 425519 | 0 | 0 | 0 | 0 | 593843.1407 | 0 | 1487758.6838 | 369625.5204 | 0 | 0 | 0 | 0 | 0 | -124257.8996 | 0 | 0 | 288517.778 | 0 | 0
2016-08-26 10:00 | 0 | 158314.4362 | 0 | 0 | 0 | 444728 | 0 | 0 | 0 | 0 | 447134.6585 | 0 | 1199240.9058 | 369625.5204 | 0 | 0 | 0 | 0 | 0 | -159465.7415 | 0 | 0 | 288517.778 | 0 | 0
2016-08-26 11:00 | 0 | 144184.6983 | 0 | 0 | 0 | 466043 | 0 | 0 | 0 | 0 | 267817.0174 | 0 | 910723.1278 | 369625.5204 | 0 | 0 | 0 | 0 | 0 | -194910.4794 | 0 | 0 | 288517.778 | 0 | 0
2016-08-26 12:00 | 3596.3218 | 128302.9295 | 0 | 0 | 0 | 487524 | 0 | 0 | 0 | 0 | 57434.2452 | 0 | 622205.3498 | 369625.5204 | 0 | 0 | 0 | 0 | 0 | -228676.9263 | 0 | 0 | 288517.778 | 0 | 0
2016-08-26 13:00 | 214970.9185 | 91953.8388 | 0 | 0 | 0 | 514353 | 0 | 0 | 0 | 0 | 0 | 0 | 333687.5719 | 336803.8968 | 0 | 0 | 0 | 0 | 0 | -62428.5274 | 0 | 0 | 288517.778 | 0 | 32821.6236
2016-08-26 14:00 | 646003.2311 | 0 | 0 | 0 | 0 | 545261 | 0 | 0 | 0 | 0 | 91408.1299 | 0 | 333687.5719 | 338175.6093 | 0 | 0 | 0 | 0 | 0 | 99356.6629 | 0 | 0 | 0 | 1385.5682 | 0
2016-08-26 15:00 | 925573.0339 | 0 | 0 | 0 | 0 | 576723 | 0 | 0 | 0 | 0 | 155554.6896 | 0 | 608650.1167 | 339547.3219 | 0 | 0 | 0 | 0 | 0 | 69724.5215 | 0 | 277739.9442 | 0 | 1385.5682 | 0
2016-08-26 16:00 | 1041054.9342 | 0 | 0 | 0 | 0 | 603840 | 0 | 0 | 0 | 0 | 300996.9575 | 0 | 883612.6615 | 340919.0344 | 0 | 0 | 0 | 0 | 0 | 158089.4217 | 0 | 277739.9442 | 0 | 1385.5682 | 0
2016-08-26 17:00 | 1076535.9451 | 0 | 0 | 0 | 0 | 625441 | 0 | 0 | 0 | 0 | 669544.5221 | 0 | 932235.7175 | 342290.747 | 0 | 0 | 0 | 0 | 0 | 400595.1788 | 0 | 49114.198 | 0 | 1385.5682 | 0
2016-08-26 18:00 | 1093864.5019 | 0 | 0 | 0 | 0 | 641847 | 0 | 0 | 0 | 0 | 828605.1523 | 0 | 1207198.2623 | 343662.4595 | 0 | 0 | 0 | 0 | 0 | 172891.9894 | 0 | 277739.9442 | 0 | 1385.5682 | 0
2016-08-26 19:00 | 1116599.2778 | 0 | 0 | 0 | 0 | 651451 | 0 | 0 | 0 | 0 | 1197152.7169 | 0 | 1269734.1177 | 345034.172 | 0 | 0 | 0 | 0 | 0 | 400595.1788 | 0 | 63167.5307 | 0 | 1385.5682 | 0
2016-08-26 20:00 | 1119174.2075 | 0 | 0 | 0 | 0 | 655480 | 0 | 0 | 0 | 0 | 1366955.9163 | 0 | 1544696.6625 | 346405.8846 | 0 | 0 | 0 | 0 | 0 | 184568.6951 | 0 | 277739.9442 | 0 | 1385.5682 | 0
2016-08-26 21:00 | 1133005.8111 | 0 | 0 | 0 | 0 | 653550 | 0 | 0 | 0 | 0 | 1735503.4809 | 0 | 1621396.9759 | 347777.5971 | 0 | 0 | 0 | 0 | 0 | 400595.1788 | 0 | 77475.064 | 0 | 1385.5682 | 0
2016-08-26 22:00 | 1063043.3103 | 0 | 0 | 0 | 0 | 639815 | 0 | 0 | 0 | 0 | 1904296.3614 | 0 | 1857385.4734 | 349149.3097 | 0 | 0 | 0 | 0 | 0 | 183470.5224 | 0 | 238372.2197 | 0 | 1385.5682 | 0
2016-08-26 23:00 | 882927.7308 | 0 | 0 | 0 | 0 | 617267 | 0 | 0 | 0 | 0 | 2147429.511 | 0 | 1857385.4734 | 350521.0222 | 0 | 0 | 0 | 0 | 0 | 264275.1626 | 0 | 0 | 0 | 1385.5682 | 0
2016-08-27 | 490703.0178 | 111605.5504 | 0 | 0 | 0 | 600923 | 0 | 0 | 0 | 0 | 2147429.511 | 0 | 1857385.4734 | 351892.7348 | 0 | 0 | 0 | 0 | 0 | 0 | 0 | 0 | 0 | 1385.5682 | 0
2016-08-27 01:00 | 39769.6994 | 199931.9233 | 0 | 0 | 0 | 580016 | 0 | 0 | 0 | 0 | 1833065.5612 | 0 | 1857385.4734 | 353264.4473 | 0 | 0 | 0 | 0 | 0 | -341699.9455 | 0 | 0 | 0 | 1385.5682 | 0
2016-08-27 02:00 | 1066.9195 | 231775.0371 | 0 | 0 | 0 | 549444 | 0 | 0 | 0 | 0 | 1541791.6812 | 0 | 1857385.4734 | 353264.4473 | 0 | 0 | 0 | 0 | 0 | -316602.0434 | 0 | 0 | 0 | 0 | 0
2016-08-27 03:00 | 431.2804 | 248641.0655 | 0 | 0 | 0 | 516865 | 0 | 0 | 0 | 0 | 1410939.7133 | 0 | 1568867.6954 | 354636.1598 | 0 | 0 | 0 | 0 | 0 | -142230.4 | 0 | 0 | 288517.778 | 1385.5682 | 0
2016-08-27 04:00 | 18.896 | 253927.3006 | 0 | 0 | 0 | 484549 | 0 | 0 | 0 | 0 | 1197510.4114 | 0 | 1568867.6954 | 356007.8724 | 0 | 0 | 0 | 0 | 0 | -231988.3716 | 0 | 0 | 0 | 1385.5682 | 0
2016-08-27 05:00 | 0 | 248746.5004 | 0 | 0 | 0 | 455263 | 0 | 0 | 0 | 0 | 1006240.5091 | 0 | 1568867.6954 | 357379.5849 | 0 | 0 | 0 | 0 | 0 | -207902.0678 | 0 | 0 | 0 | 1385.5682 | 0
2016-08-27 06:00 | 0 | 230702.6005 | 0 | 0 | 0 | 431590 | 0 | 0 | 0 | 0 | 936941.3753 | 0 | 1280349.9174 | 358751.2975 | 0 | 0 | 0 | 0 | 0 | -75325.1454 | 0 | 0 | 288517.778 | 1385.5682 | 0
2016-08-27 07:00 | 0 | 210880.8115 | 0 | 0 | 0 | 414085 | 0 | 0 | 0 | 0 | 748718.7991 | 0 | 1280349.9174 | 360123.01 | 0 | 0 | 0 | 0 | 0 | -204589.7567 | 0 | 0 | 0 | 1385.5682 | 0
2016-08-27 08:00 | 0 | 191194.0233 | 0 | 0 | 0 | 404444 | 0 | 0 | 0 | 0 | 668046.0942 | 0 | 991832.1395 | 361494.7225 | 0 | 0 | 0 | 0 | 0 | -87687.7226 | 0 | 0 | 288517.778 | 1385.5682 | 0
2016-08-27 09:00 | 0 | 161228.0803 | 0 | 0 | 0 | 400736 | 0 | 0 | 0 | 0 | 563216.0819 | 0 | 703314.3615 | 362866.4351 | 0 | 0 | 0 | 0 | 0 | -113945.6656 | 0 | 0 | 288517.778 | 1385.5682 | 0
2016-08-27 10:00 | 0 | 146811.7929 | 0 | 0 | 0 | 403135 | 0 | 0 | 0 | 0 | 326124.0086 | 0 | 703314.3615 | 364238.1476 | 0 | 0 | 0 | 0 | 0 | -257708.7753 | 0 | 0 | 0 | 1385.5682 | 0
2016-08-27 11:00 | 0 | 136522.5946 | 0 | 0 | 0 | 411095 | 0 | 0 | 0 | 0 | 189034.6694 | 0 | 414796.5835 | 365609.8602 | 0 | 0 | 0 | 0 | 0 | -149010.1513 | 0 | 0 | 288517.778 | 1385.5682 | 0
2016-08-27 12:00 | 10627.4933 | 128176.6752 | 0 | 0 | 0 | 431558 | 0 | 0 | 0 | 0 | 0 | 0 | 213280.8265 | 366981.5727 | 0 | 0 | 0 | 0 | 0 | -205472.4667 | 0 | 0 | 201515.757 | 1385.5682 | 0
2016-08-27 13:00 | 272709.119 | 96255.8856 | 0 | 0 | 0 | 461423 | 0 | 0 | 0 | 0 | 0 | 0 | 0 | 368353.2853 | 0 | 0 | 0 | 0 | 0 | 0 | 0 | 0 | 213280.8265 | 1385.5682 | 0
2016-08-27 14:00 | 718962.5379 | 0 | 0 | 0 | 0 | 494132 | 0 | 0 | 0 | 0 | 0 | 0 | 221210.5199 | 369724.9978 | 0 | 0 | 0 | 0 | 0 | 0 | 0 | 223444.9696 | 0 | 1385.5682 | 0
2016-08-27 15:00 | 977252.6385 | 0 | 0 | 0 | 0 | 525588 | 0 | 0 | 0 | 0 | 158735.9959 | 0 | 496173.0647 | 371096.7103 | 0 | 0 | 0 | 0 | 0 | 172539.126 | 0 | 277739.9442 | 0 | 1385.5682 | 0
2016-08-27 16:00 | 1073338.6671 | 0 | 0 | 0 | 0 | 554105 | 0 | 0 | 0 | 0 | 379635.4982 | 0 | 771135.6095 | 372468.4229 | 0 | 0 | 0 | 0 | 0 | 240108.1546 | 0 | 277739.9442 | 0 | 1385.5682 | 0
2016-08-27 17:00 | 1104850.9975 | 0 | 0 | 0 | 0 | 576251 | 0 | 0 | 0 | 0 | 748183.0627 | 0 | 896488.6675 | 373840.1354 | 0 | 0 | 0 | 0 | 0 | 400595.1788 | 0 | 126619.2505 | 0 | 1385.5682 | 0
2016-08-27 18:00 | 1105042.0872 | 0 | 0 | 0 | 0 | 591311 | 0 | 0 | 0 | 0 | 964020.1915 | 0 | 1171451.2123 | 375211.848 | 0 | 0 | 0 | 0 | 0 | 234605.5748 | 0 | 277739.9442 | 0 | 1385.5682 | 0
2016-08-27 19:00 | 1104116.6219 | 0 | 0 | 0 | 0 | 600803 | 0 | 0 | 0 | 0 | 1170273.2522 | 0 | 1446413.7571 | 376583.5605 | 0 | 0 | 0 | 0 | 0 | 224188.1094 | 0 | 277739.9442 | 0 | 1385.5682 | 0
2016-08-27 20:00 | 1140469.4805 | 0 | 0 | 0 | 0 | 606858 | 0 | 0 | 0 | 0 | 1538820.8167 | 0 | 1576728.1832 | 377955.2731 | 0 | 0 | 0 | 0 | 0 | 400595.1788 | 0 | 131630.7334 | 0 | 1385.5682 | 0
2016-08-27 21:00 | 1127018.6268 | 0 | 0 | 0 | 0 | 604271 | 0 | 0 | 0 | 0 | 1762953.1619 | 0 | 1851690.728 | 379326.9856 | 0 | 0 | 0 | 0 | 0 | 243622.1143 | 0 | 277739.9442 | 0 | 1385.5682 | 0
2016-08-27 22:00 | 1055462.2953 | 0 | 0 | 0 | 0 | 598870 | 0 | 0 | 0 | 0 | 1926222.6021 | 0 | 2126653.2728 | 380698.6981 | 0 | 0 | 0 | 0 | 0 | 177466.7828 | 0 | 277739.9442 | 0 | 1385.5682 | 0
2016-08-27 23:00 | 849837.8875 | 0 | 0 | 0 | 0 | 582528 | 0 | 0 | 0 | 0 | 2147429.511 | 0 | 2151880.4796 | 382070.4107 | 0 | 0 | 0 | 0 | 0 | 240442.2923 | 0 | 25482.027 | 0 | 1385.5682 | 0
2016-08-28 | 459322.4266 | 0 | 0 | 0 | 0 | 569917 | 0 | 0 | 0 | 0 | 2044407.7807 | 0 | 2151880.4796 | 383442.1232 | 0 | 0 | 0 | 0 | 0 | -111980.1416 | 0 | 0 | 0 | 1385.5682 | 0
2016-08-28 01:00 | 35582.7137 | 0 | 0 | 0 | 0 | 553360 | 0 | 0 | 0 | 0 | 1675860.2162 | 0 | 1882408.4895 | 384813.8358 | 0 | 0 | 0 | 0 | 0 | -400595.1788 | 0 | 0 | 269471.9901 | 1385.5682 | 0
2016-08-28 02:00 | 927.743 | 385864.8786 | 0 | 0 | 0 | 527742 | 0 | 0 | 0 | 0 | 1544912.0653 | 0 | 1882408.4895 | 386185.5483 | 0 | 0 | 0 | 0 | 0 | -142334.9466 | 0 | 0 | 0 | 1385.5682 | 0
2016-08-28 03:00 | 399.2544 | 98599.135 | 0 | 0 | 0 | 498208 | 0 | 0 | 0 | 0 | 1176364.5007 | 0 | 1882408.4895 | 387557.2609 | 0 | 0 | 0 | 0 | 0 | -400595.1788 | 0 | 0 | 0 | 1385.5682 | 0
2016-08-28 04:00 | 16.9371 | 472529.0923 | 0 | 0 | 0 | 468879 | 0 | 0 | 0 | 0 | 1178463.4451 | 0 | 1882408.4895 | 388928.9734 | 0 | 0 | 0 | 0 | 0 | 2281.4612 | 0 | 0 | 0 | 1385.5682 | 0
2016-08-28 05:00 | 0 | 43167.3894 | 0 | 0 | 0 | 442377 | 0 | 0 | 0 | 0 | 809915.8805 | 0 | 1882408.4895 | 390300.6859 | 0 | 0 | 0 | 0 | 0 | -400595.1788 | 0 | 0 | 0 | 1385.5682 | 0
2016-08-28 06:00 | 0 | 0 | 0 | 0 | 0 | 421597 | 0 | 0 | 0 | 0 | 537563.9143 | 0 | 1593890.7115 | 391672.3985 | 0 | 0 | 0 | 0 | 0 | -296034.7459 | 0 | 0 | 288517.778 | 1385.5682 | 0
2016-08-28 07:00 | 0 | 428721.18 | 0 | 0 | 0 | 406476 | 0 | 0 | 0 | 0 | 556754.7572 | 0 | 1593890.7115 | 393044.111 | 0 | 0 | 0 | 0 | 0 | 20859.6118 | 0 | 0 | 0 | 1385.5682 | 0
2016-08-28 08:00 | 0 | 391204.1898 | 0 | 0 | 0 | 395549 | 0 | 0 | 0 | 0 | 551482.809 | 0 | 1593890.7115 | 394415.8236 | 0 | 0 | 0 | 0 | 0 | -5730.3784 | 0 | 0 | 0 | 1385.5682 | 0
2016-08-28 09:00 | 0 | 383321.962 | 0 | 0 | 0 | 390437 | 0 | 0 | 0 | 0 | 543662.2513 | 0 | 1593890.7115 | 395787.5361 | 0 | 0 | 0 | 0 | 0 | -8500.6062 | 0 | 0 | 0 | 1385.5682 | 0
2016-08-28 10:00 | 0 | 253341.7726 | 0 | 0 | 0 | 390275 | 0 | 0 | 0 | 0 | 416408.9593 | 0 | 1593890.7115 | 397159.2486 | 0 | 0 | 0 | 0 | 0 | -138318.7956 | 0 | 0 | 0 | 1385.5682 | 0
2016-08-28 11:00 | 0 | 286461.9285 | 0 | 0 | 0 | 394254 | 0 | 0 | 0 | 0 | 315965.5308 | 0 | 1593890.7115 | 398530.9612 | 0 | 0 | 0 | 0 | 0 | -109177.6397 | 0 | 0 | 0 | 1385.5682 | 0
2016-08-28 12:00 | 7418.5409 | 249111.483 | 0 | 0 | 0 | 413566 | 0 | 0 | 0 | 0 | 170217.71 | 0 | 1593890.7115 | 399902.6737 | 0 | 0 | 0 | 0 | 0 | -158421.5444 | 0 | 0 | 0 | 1385.5682 | 0
2016-08-28 13:00 | 261301.3183 | 0 | 0 | 0 | 0 | 444935 | 0 | 0 | 0 | 0 | 0 | 0 | 1593890.7115 | 401274.3863 | 0 | 0 | 0 | 0 | 0 | -185019.25 | 0 | 0 | 0 | 1385.5682 | 0
2016-08-28 14:00 | 741086.9927 | 0 | 0 | 0 | 0 | 478450 | 0 | 0 | 0 | 0 | 0 | 0 | 1852529.6218 | 402646.0988 | 0 | 0 | 0 | 0 | 0 | 0 | 0 | 261251.4245 | 0 | 1385.5682 | 0
2016-08-28 15:00 | 1012898.778 | 0 | 0 | 0 | 0 | 511645 | 0 | 0 | 0 | 0 | 204358.0043 | 0 | 2127492.1666 | 404017.8114 | 0 | 0 | 0 | 0 | 0 | 222128.2655 | 0 | 277739.9442 | 0 | 1385.5682 | 0
2016-08-28 16:00 | 1095786.336 | 0 | 0 | 0 | 0 | 544093 | 0 | 0 | 0 | 0 | 572905.5688 | 0 | 2275707.6296 | 405389.5239 | 0 | 0 | 0 | 0 | 0 | 400595.1788 | 0 | 149712.589 | 0 | 1385.5682 | 0
2016-08-28 17:00 | 1131536.9819 | 0 | 0 | 0 | 0 | 570618 | 0 | 0 | 0 | 0 | 832155.5607 | 0 | 2550670.1744 | 406761.2364 | 0 | 0 | 0 | 0 | 0 | 281793.4694 | 0 | 277739.9442 | 0 | 1385.5682 | 0
2016-08-28 18:00 | 1134063.9908 | 0 | 0 | 0 | 0 | 591249 | 0 | 0 | 0 | 0 | 1074749.8807 | 0 | 2825632.7192 | 408132.949 | 0 | 0 | 0 | 0 | 0 | 263689.4783 | 0 | 277739.9442 | 0 | 1385.5682 | 0
2016-08-28 19:00 | 1158066.5574 | 0 | 0 | 0 | 0 | 604776 | 0 | 0 | 0 | 0 | 1326981.7221 | 0 | 3100595.264 | 409504.6615 | 0 | 0 | 0 | 0 | 0 | 274165.0449 | 0 | 277739.9442 | 0 | 1385.5682 | 0
2016-08-28 20:00 | 1159386.4297 | 0 | 0 | 0 | 0 | 615064 | 0 | 0 | 0 | 0 | 1570962.886 | 0 | 3375557.8088 | 410876.3741 | 0 | 0 | 0 | 0 | 0 | 265196.9173 | 0 | 277739.9442 | 0 | 1385.5682 | 0
2016-08-28 21:00 | 1152670.4178 | 0 | 0 | 0 | 0 | 618991 | 0 | 0 | 0 | 0 | 1805152.4788 | 0 | 3650520.3536 | 412248.0866 | 0 | 0 | 0 | 0 | 0 | 254553.9053 | 0 | 277739.9442 | 0 | 1385.5682 | 0
2016-08-28 22:00 | 1066623.0123 | 0 | 0 | 0 | 0 | 613165 | 0 | 0 | 0 | 0 | 1965538.3787 | 0 | 3925482.8984 | 413619.7992 | 0 | 0 | 0 | 0 | 0 | 174332.4999 | 0 | 277739.9442 | 0 | 1385.5682 | 0
2016-08-28 23:00 | 882119.906 | 0 | 0 | 0 | 0 | 600665 | 0 | 0 | 0 | 0 | 2147429.511 | 0 | 4007020.8679 | 414991.5117 | 0 | 0 | 0 | 0 | 0 | 197707.7525 | 0 | 82361.5853 | 0 | 1385.5682 | 0
2016-08-29 | 445219.8561 | 0 | 0 | 0 | 0 | 591304 | 0 | 0 | 0 | 0 | 2011757.3758 | 0 | 4007020.8679 | 416363.2242 | 0 | 0 | 0 | 0 | 0 | -147469.7121 | 0 | 0 | 0 | 1385.5682 | 0
2016-08-29 01:00 | 33506.3345 | 355613.9639 | 0 | 0 | 0 | 573739 | 0 | 0 | 0 | 0 | 1840633.4475 | 0 | 4007020.8679 | 417734.9368 | 0 | 0 | 0 | 0 | 0 | -186004.2699 | 0 | 0 | 0 | 1385.5682 | 0
2016-08-29 02:00 | 916.4488 | 135364.127 | 0 | 0 | 0 | 542108 | 0 | 0 | 0 | 0 | 1582789.4911 | 0 | 3718503.0899 | 419106.6493 | 0 | 0 | 0 | 0 | 0 | -280265.1701 | 0 | 0 | 288517.778 | 1385.5682 | 0
2016-08-29 03:00 | 400.3923 | 411147.9575 | 0 | 0 | 0 | 506758 | 0 | 0 | 0 | 0 | 1493921.8901 | 0 | 3718503.0899 | 420478.3619 | 0 | 0 | 0 | 0 | 0 | -96595.2184 | 0 | 0 | 0 | 1385.5682 | 0
2016-08-29 04:00 | 16.6246 | 393209.436 | 0 | 0 | 0 | 473517 | 0 | 0 | 0 | 0 | 1418779.5031 | 0 | 3718503.0899 | 421850.0744 | 0 | 0 | 0 | 0 | 0 | -81676.5076 | 0 | 0 | 0 | 1385.5682 | 0
2016-08-29 05:00 | 0 | 356695.4044 | 0 | 0 | 0 | 446810 | 0 | 0 | 0 | 0 | 1334599.3524 | 0 | 3718503.0899 | 423221.787 | 0 | 0 | 0 | 0 | 0 | -91500.1638 | 0 | 0 | 0 | 1385.5682 | 0
2016-08-29 06:00 | 0 | 315425.8456 | 0 | 0 | 0 | 426452 | 0 | 0 | 0 | 0 | 1347972.5641 | 0 | 3429985.3119 | 424593.4995 | 0 | 0 | 0 | 0 | 0 | 14536.0997 | 0 | 0 | 288517.778 | 1385.5682 | 0
2016-08-29 07:00 | 0 | 274029.6988 | 0 | 0 | 0 | 412154 | 0 | 0 | 0 | 0 | 1219623.4842 | 0 | 3429985.3119 | 425965.212 | 0 | 0 | 0 | 0 | 0 | -139509.8695 | 0 | 0 | 0 | 1385.5682 | 0
2016-08-29 08:00 | 0 | 238709.7795 | 0 | 0 | 0 | 407216 | 0 | 0 | 0 | 0 | 1063323.0385 | 0 | 3429985.3119 | 427336.9246 | 0 | 0 | 0 | 0 | 0 | -169891.7888 | 0 | 0 | 0 | 1385.5682 | 0
2016-08-29 09:00 | 0 | 200306.8466 | 0 | 0 | 0 | 414170 | 0 | 0 | 0 | 0 | 865294.2147 | 0 | 3429985.3119 | 428708.6371 | 0 | 0 | 0 | 0 | 0 | -215248.7216 | 0 | 0 | 0 | 1385.5682 | 0
2016-08-29 10:00 | 0 | 182323.6156 | 0 | 0 | 0 | 436856 | 0 | 0 | 0 | 0 | 629849.6982 | 0 | 3429985.3119 | 430080.3497 | 0 | 0 | 0 | 0 | 0 | -255917.9526 | 0 | 0 | 0 | 1385.5682 | 0
2016-08-29 11:00 | 0 | 174137.6021 | 0 | 0 | 0 | 457948 | 0 | 0 | 0 | 0 | 367469.4094 | 0 | 3429985.3119 | 431452.0622 | 0 | 0 | 0 | 0 | 0 | -285195.9661 | 0 | 0 | 0 | 1385.5682 | 0
2016-08-29 12:00 | 3511.9273 | 154156.3465 | 0 | 0 | 0 | 478038 | 0 | 0 | 0 | 0 | 155124.7502 | 0 | 3223290.1252 | 432823.7747 | 0 | 0 | 0 | 0 | 0 | -230809.4122 | 0 | 0 | 206695.1868 | 1385.5682 | 0
2016-08-29 13:00 | 225675.8071 | 112860.9022 | 0 | 0 | 0 | 505765 | 0 | 0 | 0 | 0 | 0 | 0 | 3223290.1252 | 434195.4873 | 0 | 0 | 0 | 0 | 0 | -168613.8589 | 0 | 0 | 0 | 1385.5682 | 0
2016-08-29 14:00 | 663624.6861 | 0 | 0 | 0 | 0 | 537954 | 0 | 0 | 0 | 0 | 114342.3085 | 0 | 3223290.1252 | 435567.1998 | 0 | 0 | 0 | 0 | 0 | 124285.1179 | 0 | 0 | 0 | 1385.5682 | 0
2016-08-29 15:00 | 918217.6111 | 0 | 0 | 0 | 0 | 569735 | 0 | 0 | 0 | 0 | 178150.8392 | 0 | 3498252.67 | 436938.9124 | 0 | 0 | 0 | 0 | 0 | 69357.0986 | 0 | 277739.9442 | 0 | 1385.5682 | 0
2016-08-29 16:00 | 1013676.0866 | 0 | 0 | 0 | 0 | 599965 | 0 | 0 | 0 | 0 | 546698.4037 | 0 | 3509865.7061 | 438310.6249 | 0 | 0 | 0 | 0 | 0 | 400595.1788 | 0 | 11730.3395 | 0 | 1385.5682 | 0
2016-08-29 17:00 | 1043073.6867 | 0 | 0 | 0 | 0 | 625021 | 0 | 0 | 0 | 0 | 674511.4041 | 0 | 3784828.2509 | 439682.3375 | 0 | 0 | 0 | 0 | 0 | 138927.1743 | 0 | 277739.9442 | 0 | 1385.5682 | 0
2016-08-29 18:00 | 1041779.5395 | 0 | 0 | 0 | 0 | 643308 | 0 | 0 | 0 | 0 | 1039830.4976 | 0 | 3784828.2509 | 441054.05 | 0 | 0 | 0 | 0 | 0 | 397085.9713 | 0 | 0 | 0 | 1385.5682 | 0
2016-08-29 19:00 | 1044534.0659 | 0 | 0 | 0 | 0 | 654056 | 0 | 0 | 0 | 0 | 1142274.8468 | 0 | 4059790.7957 | 442425.7625 | 0 | 0 | 0 | 0 | 0 | 111352.5534 | 0 | 277739.9442 | 0 | 1385.5682 | 0
2016-08-29 20:00 | 1057800.7666 | 0 | 0 | 0 | 0 | 659447 | 0 | 0 | 0 | 0 | 1507485.5893 | 0 | 4059790.7957 | 443797.4751 | 0 | 0 | 0 | 0 | 0 | 396968.1984 | 0 | 0 | 0 | 1385.5682 | 0
2016-08-29 21:00 | 1049173.9995 | 0 | 0 | 0 | 0 | 660975 | 0 | 0 | 0 | 0 | 1863353.9461 | 0 | 4059790.7957 | 445169.1876 | 0 | 0 | 0 | 0 | 0 | 386813.4313 | 0 | 0 | 0 | 1385.5682 | 0
2016-08-29 22:00 | 989714.9393 | 0 | 0 | 0 | 0 | 653722 | 0 | 0 | 0 | 0 | 1961720.4943 | 0 | 4285201.1336 | 446540.9002 | 0 | 0 | 0 | 0 | 0 | 106920.1611 | 0 | 227687.21 | 0 | 1385.5682 | 0
2016-08-29 23:00 | 841556.1951 | 0 | 0 | 0 | 0 | 638313 | 0 | 0 | 0 | 0 | 2147429.511 | 0 | 4285201.1336 | 447912.6127 | 0 | 0 | 0 | 0 | 0 | 201857.6269 | 0 | 0 | 0 | 1385.5682 | 0
2016-08-30 | 440515.4328 | 135476.5608 | 0 | 0 | 0 | 627299 | 0 | 0 | 0 | 0 | 2100227.0651 | 0 | 4285201.1336 | 447912.6127 | 0 | 0 | 0 | 0 | 0 | -51307.0064 | 0 | 0 | 0 | 0 | 0
2016-08-30 01:00 | 26245.7361 | 176922.1323 | 0 | 0 | 0 | 604806 | 0 | 0 | 0 | 0 | 1868859.0603 | 0 | 3996683.3556 | 405724.708 | 0 | 0 | 0 | 0 | 0 | -251486.9617 | 0 | 0 | 288517.778 | 0 | 42187.9047
2016-08-30 02:00 | 805.4949 | 208344.6118 | 0 | 0 | 0 | 566777 | 0 | 0 | 0 | 0 | 1677981.3948 | 0 | 3708165.5776 | 363536.8032 | 0 | 0 | 0 | 0 | 0 | -207475.7234 | 0 | 0 | 288517.778 | 0 | 42187.9047
2016-08-30 03:00 | 354.1903 | 223068.3881 | 0 | 0 | 0 | 525022 | 0 | 0 | 0 | 0 | 1517301.9235 | 0 | 3419647.7996 | 363536.8032 | 0 | 0 | 0 | 0 | 0 | -174651.5993 | 0 | 0 | 288517.778 | 0 | 0
2016-08-30 04:00 | 15.8413 | 221559.679 | 0 | 0 | 0 | 488171 | 0 | 0 | 0 | 0 | 1410173.1585 | 0 | 3131130.0216 | 321348.8985 | 0 | 0 | 0 | 0 | 0 | -116444.3098 | 0 | 0 | 288517.778 | 0 | 42187.9047
2016-08-30 05:00 | 0 | 201195.7479 | 0 | 0 | 0 | 457494 | 0 | 0 | 0 | 0 | 1291170.7631 | 0 | 2842612.2436 | 321348.8985 | 0 | 0 | 0 | 0 | 0 | -129350.4298 | 0 | 0 | 288517.778 | 0 | 0
2016-08-30 06:00 | 0 | 173615.3092 | 0 | 0 | 0 | 433597 | 0 | 0 | 0 | 0 | 1168779.6041 | 0 | 2554094.4656 | 321348.8985 | 0 | 0 | 0 | 0 | 0 | -133033.8685 | 0 | 0 | 288517.778 | 0 | 0
2016-08-30 07:00 | 0 | 152959.7785 | 0 | 0 | 0 | 417950 | 0 | 0 | 0 | 0 | 946335.6802 | 0 | 2554094.4656 | 279160.9938 | 0 | 0 | 0 | 0 | 0 | -241786.8739 | 0 | 0 | 0 | 0 | 42187.9047
2016-08-30 08:00 | 0 | 138802.166 | 0 | 0 | 0 | 410177 | 0 | 0 | 0 | 0 | 813462.8294 | 0 | 2265576.6876 | 279160.9938 | 0 | 0 | 0 | 0 | 0 | -144427.0117 | 0 | 0 | 288517.778 | 0 | 0
2016-08-30 09:00 | 0 | 136644.0042 | 0 | 0 | 0 | 416385 | 0 | 0 | 0 | 0 | 694240.1896 | 0 | 1977058.9096 | 236973.089 | 0 | 0 | 0 | 0 | 0 | -129589.8259 | 0 | 0 | 288517.778 | 0 | 42187.9047
2016-08-30 10:00 | 0 | 129512.2584 | 0 | 0 | 0 | 437575 | 0 | 0 | 0 | 0 | 527614.4638 | 0 | 1688541.1317 | 236973.089 | 0 | 0 | 0 | 0 | 0 | -181114.9193 | 0 | 0 | 288517.778 | 0 | 0
2016-08-30 11:00 | 0 | 123063.2282 | 0 | 0 | 0 | 456389 | 0 | 0 | 0 | 0 | 337746.7503 | 0 | 1400023.3537 | 236973.089 | 0 | 0 | 0 | 0 | 0 | -206377.9495 | 0 | 0 | 288517.778 | 0 | 0
2016-08-30 12:00 | 2616.0481 | 118400.5349 | 0 | 0 | 0 | 474287 | 0 | 0 | 0 | 0 | 64446.2152 | 0 | 1272285.5855 | 236973.089 | 0 | 0 | 0 | 0 | 0 | -297065.799 | 0 | 0 | 127737.7681 | 0 | 0
2016-08-30 13:00 | 206278.0327 | 94951.911 | 0 | 0 | 0 | 498228 | 0 | 0 | 0 | 0 | 0 | 0 | 983767.8076 | 236973.089 | 0 | 0 | 0 | 0 | 0 | -70050.234 | 0 | 0 | 288517.778 | 0 | 0
2016-08-30 14:00 | 607026.2933 | 0 | 0 | 0 | 0 | 528147 | 0 | 0 | 0 | 0 | 71294.227 | 0 | 983767.8076 | 238344.8016 | 0 | 0 | 0 | 0 | 0 | 77493.725 | 0 | 0 | 0 | 1385.5682 | 0
2016-08-30 15:00 | 859312.496 | 0 | 0 | 0 | 0 | 558262 | 0 | 0 | 0 | 0 | 346985.9606 | 0 | 983767.8076 | 239716.5141 | 0 | 0 | 0 | 0 | 0 | 299664.9278 | 0 | 0 | 0 | 1385.5682 | 0
2016-08-30 16:00 | 958915.5121 | 0 | 0 | 0 | 0 | 585627 | 0 | 0 | 0 | 0 | 689136.6689 | 0 | 983767.8076 | 241088.2267 | 0 | 0 | 0 | 0 | 0 | 371902.9439 | 0 | 0 | 0 | 1385.5682 | 0
2016-08-30 17:00 | 997920.6219 | 0 | 0 | 0 | 0 | 610613 | 0 | 0 | 0 | 0 | 788664.2096 | 0 | 1258730.3524 | 242459.9392 | 0 | 0 | 0 | 0 | 0 | 108182.1095 | 0 | 277739.9442 | 0 | 1385.5682 | 0
2016-08-30 18:00 | 982321.8301 | 0 | 0 | 0 | 0 | 629443 | 0 | 0 | 0 | 0 | 1112038.0105 | 0 | 1258730.3524 | 243831.6517 | 0 | 0 | 0 | 0 | 0 | 351493.2619 | 0 | 0 | 0 | 1385.5682 | 0
2016-08-30 19:00 | 998413.2181 | 0 | 0 | 0 | 0 | 642942 | 0 | 0 | 0 | 0 | 1437796.8084 | 0 | 1258730.3524 | 245203.3643 | 0 | 0 | 0 | 0 | 0 | 354085.6499 | 0 | 0 | 0 | 1385.5682 | 0
2016-08-30 20:00 | 1021130.4197 | 0 | 0 | 0 | 0 | 651700 | 0 | 0 | 0 | 0 | 1662472.5423 | 0 | 1381324.1286 | 246575.0768 | 0 | 0 | 0 | 0 | 0 | 244212.7543 | 0 | 123832.0972 | 0 | 1385.5682 | 0
2016-08-30 21:00 | 1004697.1982 | 0 | 0 | 0 | 0 | 654714 | 0 | 0 | 0 | 0 | 1983182.3619 | 0 | 1381324.1286 | 247946.7894 | 0 | 0 | 0 | 0 | 0 | 348597.6299 | 0 | 0 | 0 | 1385.5682 | 0
2016-08-30 22:00 | 943805.1044 | 0 | 0 | 0 | 0 | 646260 | 0 | 0 | 0 | 0 | 2000128.3865 | 0 | 1656286.6734 | 249318.5019 | 0 | 0 | 0 | 0 | 0 | 18419.592 | 0 | 277739.9442 | 0 | 1385.5682 | 0
2016-08-30 23:00 | 792865.4862 | 0 | 0 | 0 | 0 | 631370 | 0 | 0 | 0 | 0 | 2147429.511 | 0 | 1656286.6734 | 250690.2144 | 0 | 0 | 0 | 0 | 0 | 160109.9179 | 0 | 0 | 0 | 1385.5682 | 0
2016-08-31 | 417959.3066 | 164207.137 | 0 | 0 | 0 | 620327 | 0 | 0 | 0 | 0 | 2112321.7991 | 0 | 1656286.6734 | 250690.2144 | 0 | 0 | 0 | 0 | 0 | -38160.5564 | 0 | 0 | 0 | 0 | 0
2016-08-31 01:00 | 24990.172 | 231975.2847 | 0 | 0 | 0 | 599178 | 0 | 0 | 0 | 0 | 1935625.3357 | 0 | 1367768.8954 | 208502.3097 | 0 | 0 | 0 | 0 | 0 | -192061.3733 | 0 | 0 | 288517.778 | 0 | 42187.9047
2016-08-31 02:00 | 696.0592 | 277327.8274 | 0 | 0 | 0 | 562468 | 0 | 0 | 0 | 0 | 1673936.7513 | 0 | 1367768.8954 | 208502.3097 | 0 | 0 | 0 | 0 | 0 | -284444.1134 | 0 | 0 | 0 | 0 | 0
2016-08-31 03:00 | 417.0366 | 284605.1258 | 0 | 0 | 0 | 522581 | 0 | 0 | 0 | 0 | 1455382.6207 | 0 | 1367768.8954 | 208502.3097 | 0 | 0 | 0 | 0 | 0 | -237558.8376 | 0 | 0 | 0 | 0 | 0
2016-08-31 04:00 | 14.9995 | 275747.6778 | 0 | 0 | 0 | 487285 | 0 | 0 | 0 | 0 | 1398921.1602 | 0 | 1079251.1174 | 166314.405 | 0 | 0 | 0 | 0 | 0 | -61371.1528 | 0 | 0 | 288517.778 | 0 | 42187.9047
2016-08-31 05:00 | 0 | 256810.6469 | 0 | 0 | 0 | 460254 | 0 | 0 | 0 | 0 | 1211753.2753 | 0 | 1079251.1174 | 166314.405 | 0 | 0 | 0 | 0 | 0 | -203443.3531 | 0 | 0 | 0 | 0 | 0
2016-08-31 06:00 | 0 | 234369.6328 | 0 | 0 | 0 | 436830 | 0 | 0 | 0 | 0 | 1025489.7375 | 0 | 1079251.1174 | 166314.405 | 0 | 0 | 0 | 0 | 0 | -202460.3672 | 0 | 0 | 0 | 0 | 0
2016-08-31 07:00 | 0 | 212461.3912 | 0 | 0 | 0 | 423222 | 0 | 0 | 0 | 0 | 969729.0537 | 0 | 790733.3394 | 124126.5002 | 0 | 0 | 0 | 0 | 0 | -60609.4389 | 0 | 0 | 288517.778 | 0 | 42187.9047
2016-08-31 08:00 | 0 | 199204.6508 | 0 | 0 | 0 | 416224 | 0 | 0 | 0 | 0 | 770071.2525 | 0 | 790733.3394 | 124126.5002 | 0 | 0 | 0 | 0 | 0 | -217019.3492 | 0 | 0 | 0 | 0 | 0
2016-08-31 09:00 | 0 | 201178.7385 | 0 | 0 | 0 | 422535 | 0 | 0 | 0 | 0 | 704562.5683 | 0 | 502215.5614 | 81938.5955 | 0 | 0 | 0 | 0 | 0 | -71205.0915 | 0 | 0 | 288517.778 | 0 | 42187.9047
2016-08-31 10:00 | 0 | 180648.256 | 0 | 0 | 0 | 442793 | 0 | 0 | 0 | 0 | 484736.4836 | 0 | 502215.5614 | 39750.6908 | 0 | 0 | 0 | 0 | 0 | -238941.3964 | 0 | 0 | 0 | 0 | 42187.9047
2016-08-31 11:00 | 0 | 175546.6742 | 0 | 0 | 0 | 462873 | 0 | 0 | 0 | 0 | 337188.2603 | 0 | 213697.7834 | 39750.6908 | 0 | 0 | 0 | 0 | 0 | -160378.5035 | 0 | 0 | 288517.778 | 0 | 0
2016-08-31 12:00 | 3182.2836 | 169654.449 | 0 | 0 | 0 | 481439 | 0 | 0 | 0 | 0 | 73388.0238 | 0 | 213697.7834 | 0 | 0 | 0 | 0 | 0 | 0 | -286739.3875 | 0 | 0 | 0 | 0 | 39750.6908
2016-08-31 13:00 | 192835.0868 | 136816.2974 | 0 | 0 | 0 | 503448 | 0 | 0 | 0 | 0 | 0 | 0 | 0 | 0 | 0 | 0 | 0 | 0 | 0 | -79769.5911 | 0 | 0 | 213697.7834 | 0 | 0
2016-08-31 14:00 | 603457.4363 | 0 | 0 | 0 | 0 | 531164 | 0 | 0 | 0 | 0 | 65235.2386 | 0 | 0 | 1371.7125 | 0 | 0 | 0 | 0 | 0 | 70907.8681 | 0 | 0 | 0 | 1385.5682 | 0
2016-08-31 15:00 | 863690.1034 | 0 | 0 | 0 | 0 | 558056 | 0 | 0 | 0 | 0 | 89623.1423 | 0 | 274962.5448 | 2743.4251 | 0 | 0 | 0 | 0 | 0 | 26508.5909 | 0 | 277739.9442 | 0 | 1385.5682 | 0
2016-08-31 16:00 | 970118.2166 | 0 | 0 | 0 | 0 | 583431 | 0 | 0 | 0 | 0 | 188579.91 | 0 | 549925.0896 | 4115.1376 | 0 | 0 | 0 | 0 | 0 | 107561.7041 | 0 | 277739.9442 | 0 | 1385.5682 | 0
2016-08-31 17:00 | 1007676.5895 | 0 | 0 | 0 | 0 | 606050 | 0 | 0 | 0 | 0 | 556801.6496 | 0 | 549925.0896 | 5486.8502 | 0 | 0 | 0 | 0 | 0 | 400241.0213 | 0 | 0 | 0 | 1385.5682 | 0
2016-08-31 18:00 | 1011415.5901 | 0 | 0 | 0 | 0 | 622657 | 0 | 0 | 0 | 0 | 913184.8298 | 0 | 549925.0896 | 6858.5627 | 0 | 0 | 0 | 0 | 0 | 387373.0219 | 0 | 0 | 0 | 1385.5682 | 0
2016-08-31 19:00 | 1018466.3533 | 0 | 0 | 0 | 0 | 632821 | 0 | 0 | 0 | 0 | 1011183.0834 | 0 | 824887.6344 | 8230.2753 | 0 | 0 | 0 | 0 | 0 | 106519.8408 | 0 | 277739.9442 | 0 | 1385.5682 | 0
2016-08-31 20:00 | 1035808.6282 | 0 | 0 | 0 | 0 | 640752 | 0 | 0 | 0 | 0 | 1373360.4585 | 0 | 824887.6344 | 9601.9878 | 0 | 0 | 0 | 0 | 0 | 393671.0599 | 0 | 0 | 0 | 1385.5682 | 0
2016-08-31 21:00 | 1034015.9005 | 0 | 0 | 0 | 0 | 640375 | 0 | 0 | 0 | 0 | 1734235.3642 | 0 | 824887.6344 | 10973.7003 | 0 | 0 | 0 | 0 | 0 | 392255.3323 | 0 | 0 | 0 | 1385.5682 | 0
2016-08-31 22:00 | 959753.3532 | 0 | 0 | 0 | 0 | 631718 | 0 | 0 | 0 | 0 | 1967125.3771 | 0 | 897661.0164 | 12345.4129 | 0 | 0 | 0 | 0 | 0 | 253141.3183 | 0 | 73508.4666 | 0 | 1385.5682 | 0
2016-08-31 23:00 | 816386.3225 | 0 | 0 | 0 | 0 | 619018 | 0 | 0 | 0 | 0 | 2147429.511 | 0 | 897661.0164 | 13717.1254 | 0 | 0 | 0 | 0 | 0 | 195982.7543 | 0 | 0 | 0 | 1385.5682 | 0
2016-09-01 | 410075.3235 | 0 | 0 | 0 | 0 | 609097 | 0 | 0 | 0 | 0 | 1964329.5686 | 0 | 897661.0164 | 13717.1254 | 0 | 0 | 0 | 0 | 0 | -199021.6765 | 0 | 0 | 0 | 0 | 0
2016-09-01 01:00 | 23107.2128 | 345211.0145 | 0 | 0 | 0 | 588286 | 0 | 0 | 0 | 0 | 1768375.5998 | 0 | 897661.0164 | 1036.5285 | 0 | 0 | 0 | 0 | 0 | -212993.4444 | 0 | 0 | 0 | 0 | 12680.597
2016-09-01 02:00 | 783.5692 | 26721.4296 | 0 | 0 | 0 | 555048 | 0 | 0 | 0 | 0 | 1399828.0352 | 0 | 609143.2384 | 1036.5285 | 0 | 0 | 0 | 0 | 0 | -400595.1788 | 0 | 0 | 288517.778 | 0 | 0
2016-09-01 03:00 | 375.5463 | 405050.0054 | 0 | 0 | 0 | 516859 | 0 | 0 | 0 | 0 | 1297309.2628 | 0 | 609143.2384 | 1036.5285 | 0 | 0 | 0 | 0 | 0 | -111433.4483 | 0 | 0 | 0 | 0 | 0
2016-09-01 04:00 | 14.5437 | 0 | 0 | 0 | 0 | 482326 | 0 | 0 | 0 | 0 | 970374.7195 | 0 | 320625.4604 | 1036.5285 | 0 | 0 | 0 | 0 | 0 | -355363.634 | 0 | 0 | 288517.778 | 0 | 0
2016-09-01 05:00 | 0 | 392079.3928 | 0 | 0 | 0 | 453317 | 0 | 0 | 0 | 0 | 914036.1209 | 0 | 320625.4604 | 1036.5285 | 0 | 0 | 0 | 0 | 0 | -61237.6072 | 0 | 0 | 0 | 0 | 0
2016-09-01 06:00 | 0 | 375540.2454 | 0 | 0 | 0 | 431277 | 0 | 0 | 0 | 0 | 862758.3067 | 0 | 320625.4604 | 1036.5285 | 0 | 0 | 0 | 0 | 0 | -55736.7546 | 0 | 0 | 0 | 0 | 0
2016-09-01 07:00 | 0 | 351422.4104 | 0 | 0 | 0 | 415650 | 0 | 0 | 0 | 0 | 803668.9242 | 0 | 320625.4604 | 1036.5285 | 0 | 0 | 0 | 0 | 0 | -64227.5896 | 0 | 0 | 0 | 0 | 0
2016-09-01 08:00 | 0 | 15890.2391 | 0 | 0 | 0 | 408914 | 0 | 0 | 0 | 0 | 442087.0642 | 0 | 320625.4604 | 1036.5285 | 0 | 0 | 0 | 0 | 0 | -393023.7609 | 0 | 0 | 0 | 0 | 0
2016-09-01 09:00 | 0 | 365832.1966 | 0 | 0 | 0 | 414048 | 0 | 0 | 0 | 0 | 397728.525 | 0 | 320625.4604 | 1036.5285 | 0 | 0 | 0 | 0 | 0 | -48215.8034 | 0 | 0 | 0 | 0 | 0
2016-09-01 10:00 | 0 | 330718.2393 | 0 | 0 | 0 | 435041 | 0 | 0 | 0 | 0 | 301751.5852 | 0 | 320625.4604 | 1036.5285 | 0 | 0 | 0 | 0 | 0 | -104322.7607 | 0 | 0 | 0 | 0 | 0
2016-09-01 11:00 | 0 | 319483.389 | 0 | 0 | 0 | 454300 | 0 | 0 | 0 | 0 | 177720.3031 | 0 | 320625.4604 | 1036.5285 | 0 | 0 | 0 | 0 | 0 | -134816.611 | 0 | 0 | 0 | 0 | 0
2016-09-01 12:00 | 2018.4818 | 310299.9837 | 0 | 0 | 0 | 469139 | 0 | 0 | 0 | 0 | 33445.4114 | 0 | 320625.4604 | 1036.5285 | 0 | 0 | 0 | 0 | 0 | -156820.5344 | 0 | 0 | 0 | 0 | 0
2016-09-01 13:00 | 187099.5657 | 266635.7263 | 0 | 0 | 0 | 490089 | 0 | 0 | 0 | 0 | 0 | 0 | 320625.4604 | 1036.5285 | 0 | 0 | 0 | 0 | 0 | -36353.708 | 0 | 0 | 0 | 0 | 0
2016-09-01 14:00 | 599373.7186 | 0 | 0 | 0 | 0 | 514772 | 0 | 0 | 0 | 0 | 76558.8583 | 0 | 320625.4604 | 2408.241 | 0 | 0 | 0 | 0 | 0 | 83216.1504 | 0 | 0 | 0 | 1385.5682 | 0
2016-09-01 15:00 | 903720.9156 | 0 | 0 | 0 | 0 | 538909 | 0 | 0 | 0 | 0 | 155390.3492 | 0 | 595588.0052 | 3779.9536 | 0 | 0 | 0 | 0 | 0 | 85686.4032 | 0 | 277739.9442 | 0 | 1385.5682 | 0
2016-09-01 16:00 | 997391.0252 | 0 | 0 | 0 | 0 | 559226 | 0 | 0 | 0 | 0 | 523937.9138 | 0 | 631410.4405 | 5151.6661 | 0 | 0 | 0 | 0 | 0 | 400595.1788 | 0 | 36184.2781 | 0 | 1385.5682 | 0
2016-09-01 17:00 | 1027556.4391 | 0 | 0 | 0 | 0 | 577014 | 0 | 0 | 0 | 0 | 892485.4783 | 0 | 679486.5156 | 6523.3786 | 0 | 0 | 0 | 0 | 0 | 400595.1788 | 0 | 48561.692 | 0 | 1385.5682 | 0
2016-09-01 18:00 | 1014259.3463 | 0 | 0 | 0 | 0 | 588812 | 0 | 0 | 0 | 0 | 1027101.5654 | 0 | 954449.0604 | 7895.0912 | 0 | 0 | 0 | 0 | 0 | 146321.8338 | 0 | 277739.9442 | 0 | 1385.5682 | 0
2016-09-01 19:00 | 1027714.2407 | 0 | 0 | 0 | 0 | 595831 | 0 | 0 | 0 | 0 | 1395649.13 | 0 | 984052.5292 | 9266.8037 | 0 | 0 | 0 | 0 | 0 | 400595.1788 | 0 | 29902.4937 | 0 | 1385.5682 | 0
2016-09-01 20:00 | 1051872.6632 | 0 | 0 | 0 | 0 | 599406 | 0 | 0 | 0 | 0 | 1555122.9886 | 0 | 1259015.074 | 10638.5163 | 0 | 0 | 0 | 0 | 0 | 173341.1507 | 0 | 277739.9442 | 0 | 1385.5682 | 0
2016-09-01 21:00 | 1083552.6498 | 0 | 0 | 0 | 0 | 599573 | 0 | 0 | 0 | 0 | 1923670.5532 | 0 | 1340193.9876 | 12010.2288 | 0 | 0 | 0 | 0 | 0 | 400595.1788 | 0 | 81998.9027 | 0 | 1385.5682 | 0
2016-09-01 22:00 | 990049.5732 | 0 | 0 | 0 | 0 | 590983 | 0 | 0 | 0 | 0 | 2147429.511 | 0 | 1493114.0867 | 13381.9413 | 0 | 0 | 0 | 0 | 0 | 243216.2585 | 0 | 154464.7465 | 0 | 1385.5682 | 0
2016-09-01 23:00 | 832976.1724 | 0 | 0 | 0 | 0 | 579268 | 0 | 0 | 0 | 0 | 2147429.511 | 0 | 1742913.4649 | 14753.6539 | 0 | 0 | 0 | 0 | 0 | 0 | 0 | 252322.6042 | 0 | 1385.5682 | 0
2016-09-02 | 414109.2929 | 0 | 0 | 0 | 0 | 570677 | 0 | 0 | 0 | 0 | 2003387.2205 | 0 | 1742913.4649 | 14753.6539 | 0 | 0 | 0 | 0 | 0 | -156567.7071 | 0 | 0 | 0 | 0 | 0
2016-09-02 01:00 | 20728.5249 | 6931.4739 | 0 | 0 | 0 | 555203 | 0 | 0 | 0 | 0 | 1634839.656 | 0 | 1454395.6869 | 14753.6539 | 0 | 0 | 0 | 0 | 0 | -400595.1788 | 0 | 0 | 288517.778 | 0 | 0
2016-09-02 02:00 | 764.2276 | 0 | 0 | 0 | 0 | 524072 | 0 | 0 | 0 | 0 | 1270188.5019 | 0 | 1165877.9089 | 14753.6539 | 0 | 0 | 0 | 0 | 0 | -396359.9501 | 0 | 0 | 288517.778 | 0 | 0
2016-09-02 03:00 | 380.2575 | 600539.9797 | 0 | 0 | 0 | 489864 | 0 | 0 | 0 | 0 | 1372360.2401 | 0 | 1165877.9089 | 14753.6539 | 0 | 0 | 0 | 0 | 0 | 111056.2372 | 0 | 0 | 0 | 0 | 0
2016-09-02 04:00 | 13.5567 | 57810.2645 | 0 | 0 | 0 | 458419 | 0 | 0 | 0 | 0 | 1003812.6756 | 0 | 1165877.9089 | 14753.6539 | 0 | 0 | 0 | 0 | 0 | -400595.1788 | 0 | 0 | 0 | 0 | 0
2016-09-02 05:00 | 0 | 32098.8212 | 0 | 0 | 0 | 432694 | 0 | 0 | 0 | 0 | 635265.111 | 0 | 1165877.9089 | 14753.6539 | 0 | 0 | 0 | 0 | 0 | -400595.1788 | 0 | 0 | 0 | 0 | 0
2016-09-02 06:00 | 0 | 563361.213 | 0 | 0 | 0 | 411570 | 0 | 0 | 0 | 0 | 891705.0235 | 0 | 877360.1309 | 14753.6539 | 0 | 0 | 0 | 0 | 0 | 278739.0353 | 0 | 0 | 288517.778 | 0 | 0
2016-09-02 07:00 | 0 | 0 | 0 | 0 | 0 | 397043 | 0 | 0 | 0 | 0 | 526425.4635 | 0 | 877360.1309 | 14753.6539 | 0 | 0 | 0 | 0 | 0 | -397043 | 0 | 0 | 0 | 0 | 0
2016-09-02 08:00 | 0 | 0 | 0 | 0 | 0 | 390801 | 0 | 0 | 0 | 0 | 166888.5435 | 0 | 877360.1309 | 14753.6539 | 0 | 0 | 0 | 0 | 0 | -390801 | 0 | 0 | 0 | 0 | 0
2016-09-02 09:00 | 0 | 569107.967 | 0 | 0 | 0 | 395237 | 0 | 0 | 0 | 0 | 326849.8332 | 0 | 877360.1309 | 14753.6539 | 0 | 0 | 0 | 0 | 0 | 173870.967 | 0 | 0 | 0 | 0 | 0
2016-09-02 10:00 | 0 | 0 | 0 | 0 | 0 | 411279 | 0 | 0 | 0 | 0 | 65265.1497 | 0 | 588842.3529 | 14753.6539 | 0 | 0 | 0 | 0 | 0 | -284331.1777 | 0 | 0 | 288517.778 | 0 | 0
2016-09-02 11:00 | 0 | 358530.6199 | 0 | 0 | 0 | 429471 | 0 | 0 | 0 | 0 | 0 | 0 | 588842.3529 | 14753.6539 | 0 | 0 | 0 | 0 | 0 | -70940.3801 | 0 | 0 | 0 | 0 | 0
2016-09-02 12:00 | 1020.8821 | 530058.7026 | 0 | 0 | 0 | 443622 | 0 | 0 | 0 | 0 | 80460.978 | 0 | 588842.3529 | 14753.6539 | 0 | 0 | 0 | 0 | 0 | 87457.5847 | 0 | 0 | 0 | 0 | 0
2016-09-02 13:00 | 157665.6391 | 216775.7762 | 0 | 0 | 0 | 461899 | 0 | 0 | 0 | 0 | 0 | 0 | 588842.3529 | 14753.6539 | 0 | 0 | 0 | 0 | 0 | -87457.5847 | 0 | 0 | 0 | 0 | 0
2016-09-02 14:00 | 572023.0388 | 0 | 0 | 0 | 0 | 482422 | 0 | 0 | 0 | 0 | 81158.2329 | 0 | 588842.3529 | 16125.3664 | 0 | 0 | 0 | 0 | 0 | 88215.4706 | 0 | 0 | 0 | 1385.5682 | 0
2016-09-02 15:00 | 852907.2854 | 0 | 0 | 0 | 0 | 500856 | 0 | 0 | 0 | 0 | 148249.944 | 0 | 863804.8977 | 17497.079 | 0 | 0 | 0 | 0 | 0 | 72925.7729 | 0 | 277739.9442 | 0 | 1385.5682 | 0
2016-09-02 16:00 | 963518.1848 | 0 | 0 | 0 | 0 | 516563 | 0 | 0 | 0 | 0 | 302653.2425 | 0 | 1138767.4425 | 18868.7915 | 0 | 0 | 0 | 0 | 0 | 167829.6723 | 0 | 277739.9442 | 0 | 1385.5682 | 0
2016-09-02 17:00 | 999203.6664 | 0 | 0 | 0 | 0 | 531791 | 0 | 0 | 0 | 0 | 671200.8071 | 0 | 1203545.0426 | 20240.5041 | 0 | 0 | 0 | 0 | 0 | 400595.1788 | 0 | 65431.9193 | 0 | 1385.5682 | 0
2016-09-02 18:00 | 1034462.2156 | 0 | 0 | 0 | 0 | 544019 | 0 | 0 | 0 | 0 | 865613.094 | 0 | 1478507.5874 | 21612.2166 | 0 | 0 | 0 | 0 | 0 | 211317.7032 | 0 | 277739.9442 | 0 | 1385.5682 | 0
2016-09-02 19:00 | 1042909.1745 | 0 | 0 | 0 | 0 | 551969 | 0 | 0 | 0 | 0 | 1234160.6585 | 0 | 1566577.4206 | 22983.9291 | 0 | 0 | 0 | 0 | 0 | 400595.1788 | 0 | 88959.4274 | 0 | 1385.5682 | 0
2016-09-02 20:00 | 1073269.801 | 0 | 0 | 0 | 0 | 557436 | 0 | 0 | 0 | 0 | 1451932.284 | 0 | 1841539.9654 | 24355.6417 | 0 | 0 | 0 | 0 | 0 | 236708.2885 | 0 | 277739.9442 | 0 | 1385.5682 | 0
2016-09-02 21:00 | 1074575.4955 | 0 | 0 | 0 | 0 | 558648 | 0 | 0 | 0 | 0 | 1669790.1084 | 0 | 2116502.5102 | 25727.3542 | 0 | 0 | 0 | 0 | 0 | 236801.9831 | 0 | 277739.9442 | 0 | 1385.5682 | 0
2016-09-02 22:00 | 1005120.3219 | 0 | 0 | 0 | 0 | 549446 | 0 | 0 | 0 | 0 | 1880426.1765 | 0 | 2339585.6509 | 27099.0668 | 0 | 0 | 0 | 0 | 0 | 228952.2479 | 0 | 225336.5057 | 0 | 1385.5682 | 0
2016-09-02 23:00 | 827436.584 | 0 | 0 | 0 | 0 | 535830 | 0 | 0 | 0 | 0 | 2147429.511 | 0 | 2339585.6509 | 28470.7793 | 0 | 0 | 0 | 0 | 0 | 290221.0158 | 0 | 0 | 0 | 1385.5682 | 0
2016-09-03 | 419300.7206 | 0 | 0 | 0 | 0 | 525082 | 0 | 0 | 0 | 0 | 2050110.7339 | 0 | 2339585.6509 | 28470.7793 | 0 | 0 | 0 | 0 | 0 | -105781.2794 | 0 | 0 | 0 | 0 | 0
2016-09-03 01:00 | 18561.4608 | 0 | 0 | 0 | 0 | 509780 | 0 | 0 | 0 | 0 | 1681563.1694 | 0 | 2133623.4681 | 28470.7793 | 0 | 0 | 0 | 0 | 0 | -400595.1788 | 0 | 0 | 205962.1827 | 0 | 0
2016-09-03 02:00 | 685.2416 | 0 | 0 | 0 | 0 | 484607 | 0 | 0 | 0 | 0 | 1353147.1482 | 0 | 1845105.6902 | 28470.7793 | 0 | 0 | 0 | 0 | 0 | -356973.9361 | 0 | 0 | 288517.778 | 0 | 0
2016-09-03 03:00 | 322.8588 | 0 | 0 | 0 | 0 | 455399 | 0 | 0 | 0 | 0 | 984599.5837 | 0 | 1721285.3211 | 28470.7793 | 0 | 0 | 0 | 0 | 0 | -400595.1788 | 0 | 0 | 123820.3691 | 0 | 0
2016-09-03 04:00 | 12.815 | 27802.0061 | 0 | 0 | 0 | 428410 | 0 | 0 | 0 | 0 | 616052.0191 | 0 | 1721285.3211 | 28470.7793 | 0 | 0 | 0 | 0 | 0 | -400595.1788 | 0 | 0 | 0 | 0 | 0
2016-09-03 05:00 | 0 | 679186.3565 | 0 | 0 | 0 | 405539 | 0 | 0 | 0 | 0 | 984599.5837 | 0 | 1432767.5431 | 28470.7793 | 0 | 0 | 0 | 0 | 0 | 400595.1788 | 0 | 0 | 288517.778 | 0 | 0
2016-09-03 06:00 | 0 | 0 | 0 | 0 | 0 | 386607 | 0 | 0 | 0 | 0 | 745713.1402 | 0 | 1144249.7651 | 28470.7793 | 0 | 0 | 0 | 0 | 0 | -259659.1777 | 0 | 0 | 288517.778 | 0 | 0
2016-09-03 07:00 | 0 | 0 | 0 | 0 | 0 | 372541 | 0 | 0 | 0 | 0 | 402975.4202 | 0 | 1144249.7651 | 28470.7793 | 0 | 0 | 0 | 0 | 0 | -372541 | 0 | 0 | 0 | 0 | 0
2016-09-03 08:00 | 0 | 0 | 0 | 0 | 0 | 363495 | 0 | 0 | 0 | 0 | 185352.0167 | 0 | 855731.9871 | 28470.7793 | 0 | 0 | 0 | 0 | 0 | -236547.1777 | 0 | 0 | 288517.778 | 0 | 0
2016-09-03 09:00 | 0 | 158491.4166 | 0 | 0 | 0 | 359961 | 0 | 0 | 0 | 0 | 0 | 0 | 855731.9871 | 28470.7793 | 0 | 0 | 0 | 0 | 0 | -201469.5834 | 0 | 0 | 0 | 0 | 0
2016-09-03 10:00 | 0 | 644761.7597 | 0 | 0 | 0 | 362478 | 0 | 0 | 0 | 0 | 259701.0589 | 0 | 855731.9871 | 28470.7793 | 0 | 0 | 0 | 0 | 0 | 282283.7597 | 0 | 0 | 0 | 0 | 0
2016-09-03 11:00 | 0 | 0 | 0 | 0 | 0 | 365475 | 0 | 0 | 0 | 0 | 40256.0555 | 0 | 567214.2091 | 28470.7793 | 0 | 0 | 0 | 0 | 0 | -238527.1777 | 0 | 0 | 288517.778 | 0 | 0
2016-09-03 12:00 | 3329.3101 | 331076.1079 | 0 | 0 | 0 | 378162 | 0 | 0 | 0 | 0 | 0 | 0 | 567214.2091 | 28470.7793 | 0 | 0 | 0 | 0 | 0 | -43756.582 | 0 | 0 | 0 | 0 | 0
2016-09-03 13:00 | 207384.0313 | 191562.9687 | 0 | 0 | 0 | 398947 | 0 | 0 | 0 | 0 | 0 | 0 | 567214.2091 | 28470.7793 | 0 | 0 | 0 | 0 | 0 | 0 | 0 | 0 | 0 | 0 | 0
2016-09-03 14:00 | 644429.4486 | 0 | 0 | 0 | 0 | 422857 | 0 | 0 | 0 | 0 | 0 | 0 | 785199.2207 | 29842.4919 | 0 | 0 | 0 | 0 | 0 | 0 | 0 | 220186.8804 | 0 | 1385.5682 | 0
2016-09-03 15:00 | 927765.3741 | 0 | 0 | 0 | 0 | 445178 | 0 | 0 | 0 | 0 | 187184.9127 | 0 | 1060161.7655 | 31214.2044 | 0 | 0 | 0 | 0 | 0 | 203461.8617 | 0 | 277739.9442 | 0 | 1385.5682 | 0
2016-09-03 16:00 | 1021280.7343 | 0 | 0 | 0 | 0 | 465906 | 0 | 0 | 0 | 0 | 441334.1968 | 0 | 1335124.3103 | 32585.9169 | 0 | 0 | 0 | 0 | 0 | 276249.2219 | 0 | 277739.9442 | 0 | 1385.5682 | 0
2016-09-03 17:00 | 1045713.1119 | 0 | 0 | 0 | 0 | 482753 | 0 | 0 | 0 | 0 | 809881.7614 | 0 | 1494493.8814 | 33957.6295 | 0 | 0 | 0 | 0 | 0 | 400595.1788 | 0 | 160979.3648 | 0 | 1385.5682 | 0
2016-09-03 18:00 | 1052814.3037 | 0 | 0 | 0 | 0 | 496541 | 0 | 0 | 0 | 0 | 1064857.7293 | 0 | 1769456.4262 | 35329.342 | 0 | 0 | 0 | 0 | 0 | 277147.7912 | 0 | 277739.9442 | 0 | 1385.5682 | 0
2016-09-03 19:00 | 1066276.7519 | 0 | 0 | 0 | 0 | 507892 | 0 | 0 | 0 | 0 | 1321776.2296 | 0 | 2044418.971 | 36701.0546 | 0 | 0 | 0 | 0 | 0 | 279259.2395 | 0 | 277739.9442 | 0 | 1385.5682 | 0
2016-09-03 20:00 | 1091197.5015 | 0 | 0 | 0 | 0 | 516890 | 0 | 0 | 0 | 0 | 1593343.6595 | 0 | 2319381.5158 | 38072.7671 | 0 | 0 | 0 | 0 | 0 | 295181.989 | 0 | 277739.9442 | 0 | 1385.5682 | 0
2016-09-03 21:00 | 1096516.2302 | 0 | 0 | 0 | 0 | 521120 | 0 | 0 | 0 | 0 | 1865912.7197 | 0 | 2594344.0607 | 39444.4797 | 0 | 0 | 0 | 0 | 0 | 296270.7177 | 0 | 277739.9442 | 0 | 1385.5682 | 0
2016-09-03 22:00 | 996421.8441 | 0 | 0 | 0 | 0 | 517258 | 0 | 0 | 0 | 0 | 2125802.2625 | 0 | 2787680.8067 | 40816.1922 | 0 | 0 | 0 | 0 | 0 | 282488.6334 | 0 | 195289.6425 | 0 | 1385.5682 | 0
2016-09-03 23:00 | 809661.3913 | 0 | 0 | 0 | 0 | 507028 | 0 | 0 | 0 | 0 | 2147429.511 | 0 | 3062643.3515 | 42187.9047 | 0 | 0 | 0 | 0 | 0 | 23507.8788 | 0 | 277739.9442 | 0 | 1385.5682 | 0
2016-09-04 | 357549.8481 | 0 | 0 | 0 | 0 | 497324 | 0 | 0 | 0 | 0 | 2040184.3711 | 0 | 3062643.3515 | 0 | 0 | 0 | 0 | 0 | 0 | -116570.8043 | 0 | 0 | 0 | 0 | 42187.9047
2016-09-04 01:00 | 16818.1529 | 0 | 0 | 0 | 0 | 483109 | 0 | 0 | 0 | 0 | 1671636.8065 | 0 | 2913335.0146 | 0 | 0 | 0 | 0 | 0 | 0 | -400595.1788 | 0 | 0 | 149308.3369 | 0 | 0
2016-09-04 02:00 | 498.7478 | 0 | 0 | 0 | 0 | 460774 | 0 | 0 | 0 | 0 | 1364975.5711 | 0 | 2624817.2366 | 0 | 0 | 0 | 0 | 0 | 0 | -333327.4299 | 0 | 0 | 288517.778 | 0 | 0
2016-09-04 03:00 | 325.0164 | 0 | 0 | 0 | 0 | 435321 | 0 | 0 | 0 | 0 | 996428.0065 | 0 | 2546633.5895 | 0 | 0 | 0 | 0 | 0 | 0 | -400595.1788 | 0 | 0 | 78183.6471 | 0 | 0
2016-09-04 04:00 | 9.3958 | 118089.9414 | 0 | 0 | 0 | 410858 | 0 | 0 | 0 | 0 | 843882.0333 | 0 | 2258115.8115 | 0 | 0 | 0 | 0 | 0 | 0 | -165810.8404 | 0 | 0 | 288517.778 | 0 | 0
2016-09-04 05:00 | 0 | 662070.3656 | 0 | 0 | 0 | 389279 | 0 | 0 | 0 | 0 | 1094850.0897 | 0 | 2258115.8115 | 0 | 0 | 0 | 0 | 0 | 0 | 272791.3656 | 0 | 0 | 0 | 0 | 0
2016-09-04 06:00 | 0 | 0 | 0 | 0 | 0 | 372139 | 0 | 0 | 0 | 0 | 869274.2063 | 0 | 1969598.0335 | 0 | 0 | 0 | 0 | 0 | 0 | -245191.1777 | 0 | 0 | 288517.778 | 0 | 0
2016-09-04 07:00 | 0 | 0 | 0 | 0 | 0 | 359705 | 0 | 0 | 0 | 0 | 655137.6028 | 0 | 1681080.2555 | 0 | 0 | 0 | 0 | 0 | 0 | -232757.1777 | 0 | 0 | 288517.778 | 0 | 0
2016-09-04 08:00 | 0 | 0 | 0 | 0 | 0 | 352011 | 0 | 0 | 0 | 0 | 448079.4793 | 0 | 1392562.4775 | 0 | 0 | 0 | 0 | 0 | 0 | -225063.1777 | 0 | 0 | 288517.778 | 0 | 0
2016-09-04 09:00 | 0 | 0 | 0 | 0 | 0 | 348343 | 0 | 0 | 0 | 0 | 127603.9193 | 0 | 1392562.4775 | 0 | 0 | 0 | 0 | 0 | 0 | -348343 | 0 | 0 | 0 | 0 | 0
2016-09-04 10:00 | 0 | 536610.5047 | 0 | 0 | 0 | 347660 | 0 | 0 | 0 | 0 | 418230.3802 | 0 | 1104044.6995 | 0 | 0 | 0 | 0 | 0 | 0 | 315898.327 | 0 | 0 | 288517.778 | 0 | 0
2016-09-04 11:00 | 0 | 0 | 0 | 0 | 0 | 350404 | 0 | 0 | 0 | 0 | 212650.6967 | 0 | 815526.9215 | 0 | 0 | 0 | 0 | 0 | 0 | -223456.1777 | 0 | 0 | 288517.778 | 0 | 0
2016-09-04 12:00 | 4632.1161 | 0 | 0 | 0 | 0 | 362722 | 0 | 0 | 0 | 0 | 0 | 0 | 527009.1435 | 0 | 0 | 0 | 0 | 0 | 0 | -231142.0616 | 0 | 0 | 288517.778 | 0 | 0
2016-09-04 13:00 | 219577.305 | 166028.695 | 0 | 0 | 0 | 385606 | 0 | 0 | 0 | 0 | 0 | 0 | 527009.1435 | 0 | 0 | 0 | 0 | 0 | 0 | 0 | 0 | 0 | 0 | 0 | 0
2016-09-04 14:00 | 661910.7468 | 0 | 0 | 0 | 0 | 411518 | 0 | 0 | 0 | 0 | 0 | 0 | 773526.2503 | 1371.7125 | 0 | 0 | 0 | 0 | 0 | 0 | 0 | 249007.1786 | 0 | 1385.5682 | 0
2016-09-04 15:00 | 763118.3443 | 0 | 0 | 0 | 0 | 436974 | 0 | 0 | 0 | 0 | 43257.3253 | 0 | 1048488.7951 | 2743.4251 | 0 | 0 | 0 | 0 | 0 | 47018.8318 | 0 | 277739.9442 | 0 | 1385.5682 | 0
2016-09-04 16:00 | 1035854.556 | 0 | 0 | 0 | 0 | 461851 | 0 | 0 | 0 | 0 | 314545.1253 | 0 | 1323451.3399 | 4115.1376 | 0 | 0 | 0 | 0 | 0 | 294878.0435 | 0 | 277739.9442 | 0 | 1385.5682 | 0
2016-09-04 17:00 | 1074180.4675 | 0 | 0 | 0 | 0 | 483097 | 0 | 0 | 0 | 0 | 601546.4439 | 0 | 1598413.8847 | 5486.8502 | 0 | 0 | 0 | 0 | 0 | 311957.9551 | 0 | 277739.9442 | 0 | 1385.5682 | 0
2016-09-04 18:00 | 1087180.3577 | 0 | 0 | 0 | 0 | 499644 | 0 | 0 | 0 | 0 | 885284.4216 | 0 | 1873376.4295 | 6858.5627 | 0 | 0 | 0 | 0 | 0 | 308410.8453 | 0 | 277739.9442 | 0 | 1385.5682 | 0
2016-09-04 19:00 | 1120631.1886 | 0 | 0 | 0 | 0 | 512563 | 0 | 0 | 0 | 0 | 1187911.6837 | 0 | 2148338.9743 | 8230.2753 | 0 | 0 | 0 | 0 | 0 | 328942.6762 | 0 | 277739.9442 | 0 | 1385.5682 | 0
2016-09-04 20:00 | 1146851.5656 | 0 | 0 | 0 | 0 | 522026 | 0 | 0 | 0 | 0 | 1505955.7325 | 0 | 2423301.5191 | 9601.9878 | 0 | 0 | 0 | 0 | 0 | 345700.0531 | 0 | 277739.9442 | 0 | 1385.5682 | 0
2016-09-04 21:00 | 1146739.402 | 0 | 0 | 0 | 0 | 526330 | 0 | 0 | 0 | 0 | 1819936.9109 | 0 | 2698264.0639 | 10973.7003 | 0 | 0 | 0 | 0 | 0 | 341283.8895 | 0 | 277739.9442 | 0 | 1385.5682 | 0
2016-09-04 22:00 | 1066656.1378 | 0 | 0 | 0 | 0 | 521745 | 0 | 0 | 0 | 0 | 2064459.6862 | 0 | 2973226.6087 | 12345.4129 | 0 | 0 | 0 | 0 | 0 | 265785.6253 | 0 | 277739.9442 | 0 | 1385.5682 | 0
2016-09-04 23:00 | 878320.1047 | 0 | 0 | 0 | 0 | 509010 | 0 | 0 | 0 | 0 | 2147429.511 | 0 | 3248189.1535 | 13717.1254 | 0 | 0 | 0 | 0 | 0 | 90184.5922 | 0 | 277739.9442 | 0 | 1385.5682 | 0
2016-09-05 | 379830.5022 | 0 | 0 | 0 | 0 | 499706 | 0 | 0 | 0 | 0 | 2037144.053 | 0 | 3248189.1535 | 13717.1254 | 0 | 0 | 0 | 0 | 0 | -119875.4978 | 0 | 0 | 0 | 0 | 0
2016-09-05 01:00 | 15253.7763 | 69646.0448 | 0 | 0 | 0 | 485495 | 0 | 0 | 0 | 0 | 1668596.4885 | 0 | 3248189.1535 | 13717.1254 | 0 | 0 | 0 | 0 | 0 | -400595.1788 | 0 | 0 | 0 | 0 | 0
2016-09-05 02:00 | 706.0626 | 0 | 0 | 0 | 0 | 462737 | 0 | 0 | 0 | 0 | 1360320.0226 | 0 | 2959671.3756 | 13717.1254 | 0 | 0 | 0 | 0 | 0 | -335083.1151 | 0 | 0 | 288517.778 | 0 | 0
2016-09-05 03:00 | 403.8999 | 0 | 0 | 0 | 0 | 437089 | 0 | 0 | 0 | 0 | 991772.4581 | 0 | 2877648.8274 | 13717.1254 | 0 | 0 | 0 | 0 | 0 | -400595.1788 | 0 | 0 | 82022.5482 | 0 | 0
2016-09-05 04:00 | 11.3689 | 0 | 0 | 0 | 0 | 412375 | 0 | 0 | 0 | 0 | 729189.914 | 0 | 2589131.0494 | 13717.1254 | 0 | 0 | 0 | 0 | 0 | -285415.8087 | 0 | 0 | 288517.778 | 0 | 0
2016-09-05 05:00 | 0 | 0 | 0 | 0 | 0 | 389910 | 0 | 0 | 0 | 0 | 487264.7105 | 0 | 2300613.2714 | 13717.1254 | 0 | 0 | 0 | 0 | 0 | -262962.1777 | 0 | 0 | 288517.778 | 0 | 0
2016-09-05 06:00 | 0 | 647020.3565 | 0 | 0 | 0 | 373373 | 0 | 0 | 0 | 0 | 855812.2751 | 0 | 2012095.4934 | 13717.1254 | 0 | 0 | 0 | 0 | 0 | 400595.1788 | 0 | 0 | 288517.778 | 0 | 0
2016-09-05 07:00 | 0 | 0 | 0 | 0 | 0 | 361629 | 0 | 0 | 0 | 0 | 639905.5916 | 0 | 1723577.7154 | 13717.1254 | 0 | 0 | 0 | 0 | 0 | -234681.1777 | 0 | 0 | 288517.778 | 0 | 0
2016-09-05 08:00 | 0 | 0 | 0 | 0 | 0 | 354901 | 0 | 0 | 0 | 0 | 430188.6681 | 0 | 1435059.9374 | 13717.1254 | 0 | 0 | 0 | 0 | 0 | -227953.1777 | 0 | 0 | 288517.778 | 0 | 0
2016-09-05 09:00 | 0 | 0 | 0 | 0 | 0 | 353197 | 0 | 0 | 0 | 0 | 105247.4281 | 0 | 1435059.9374 | 13717.1254 | 0 | 0 | 0 | 0 | 0 | -353197 | 0 | 0 | 0 | 0 | 0
2016-09-05 10:00 | 0 | 185318.5105 | 0 | 0 | 0 | 356613 | 0 | 0 | 0 | 0 | 64448.4943 | 0 | 1146542.1594 | 13717.1254 | 0 | 0 | 0 | 0 | 0 | -44346.6672 | 0 | 0 | 288517.778 | 0 | 0
2016-09-05 11:00 | 0 | 529300.2268 | 0 | 0 | 0 | 359505 | 0 | 0 | 0 | 0 | 220660.103 | 0 | 1146542.1594 | 13717.1254 | 0 | 0 | 0 | 0 | 0 | 169795.2268 | 0 | 0 | 0 | 0 | 0
2016-09-05 12:00 | 4860.2396 | 0 | 0 | 0 | 0 | 371656 | 0 | 0 | 0 | 0 | 0 | 0 | 858024.3814 | 13717.1254 | 0 | 0 | 0 | 0 | 0 | -239847.9381 | 0 | 0 | 288517.778 | 0 | 0
2016-09-05 13:00 | 254388.1463 | 143039.8537 | 0 | 0 | 0 | 397428 | 0 | 0 | 0 | 0 | 0 | 0 | 858024.3814 | 13717.1254 | 0 | 0 | 0 | 0 | 0 | 0 | 0 | 0 | 0 | 0 | 0
2016-09-05 14:00 | 708714.5125 | 0 | 0 | 0 | 0 | 429589 | 0 | 0 | 0 | 0 | 0 | 0 | 1132986.9262 | 15088.838 | 0 | 0 | 0 | 0 | 0 | 0 | 0 | 277739.9442 | 0 | 1385.5682 | 0
2016-09-05 15:00 | 740715.5125 | 0 | 0 | 0 | 0 | 461590 | 0 | 0 | 0 | 0 | 0 | 0 | 1407949.471 | 16460.5505 | 0 | 0 | 0 | 0 | 0 | 0 | 0 | 277739.9442 | 0 | 1385.5682 | 0
2016-09-05 16:00 | 1107427.571 | 0 | 0 | 0 | 0 | 490153 | 0 | 0 | 0 | 0 | 311097.1339 | 0 | 1682912.0158 | 17832.2631 | 0 | 0 | 0 | 0 | 0 | 338149.0586 | 0 | 277739.9442 | 0 | 1385.5682 | 0
2016-09-05 17:00 | 1141553.8637 | 0 | 0 | 0 | 0 | 513829 | 0 | 0 | 0 | 0 | 631808.537 | 0 | 1957874.5606 | 19203.9756 | 0 | 0 | 0 | 0 | 0 | 348599.3512 | 0 | 277739.9442 | 0 | 1385.5682 | 0
2016-09-05 18:00 | 1150414.2833 | 0 | 0 | 0 | 0 | 532803 | 0 | 0 | 0 | 0 | 943215.4461 | 0 | 2232837.1054 | 20575.6881 | 0 | 0 | 0 | 0 | 0 | 338485.7708 | 0 | 277739.9442 | 0 | 1385.5682 | 0
2016-09-05 19:00 | 1090898.3739 | 0 | 0 | 0 | 0 | 547506 | 0 | 0 | 0 | 0 | 1186340.9586 | 0 | 2507799.6502 | 21947.4007 | 0 | 0 | 0 | 0 | 0 | 264266.8614 | 0 | 277739.9442 | 0 | 1385.5682 | 0
2016-09-05 20:00 | 1209266.015 | 0 | 0 | 0 | 0 | 559333 | 0 | 0 | 0 | 0 | 1527483.861 | 0 | 2782762.195 | 23319.1132 | 0 | 0 | 0 | 0 | 0 | 370807.5025 | 0 | 277739.9442 | 0 | 1385.5682 | 0
2016-09-05 21:00 | 1210831.1379 | 0 | 0 | 0 | 0 | 567243 | 0 | 0 | 0 | 0 | 1862789.4764 | 0 | 3057724.7398 | 24690.8258 | 0 | 0 | 0 | 0 | 0 | 364462.6254 | 0 | 277739.9442 | 0 | 1385.5682 | 0
2016-09-05 22:00 | 1103930.3852 | 0 | 0 | 0 | 0 | 566801 | 0 | 0 | 0 | 0 | 2100153.0393 | 0 | 3332687.2846 | 26062.5383 | 0 | 0 | 0 | 0 | 0 | 258003.8727 | 0 | 277739.9442 | 0 | 1385.5682 | 0
2016-09-05 23:00 | 889303.9817 | 0 | 0 | 0 | 0 | 558791 | 0 | 0 | 0 | 0 | 2147429.511 | 0 | 3607649.8294 | 27434.2508 | 0 | 0 | 0 | 0 | 0 | 51387.4692 | 0 | 277739.9442 | 0 | 1385.5682 | 0
2016-09-06 | 376149.3919 | 0 | 0 | 0 | 0 | 553560 | 0 | 0 | 0 | 0 | 1984211.7515 | 0 | 3607649.8294 | 27434.2508 | 0 | 0 | 0 | 0 | 0 | -177410.6081 | 0 | 0 | 0 | 0 | 0
2016-09-06 01:00 | 14036.8294 | 122020.9917 | 0 | 0 | 0 | 536653 | 0 | 0 | 0 | 0 | 1615664.187 | 0 | 3607649.8294 | 27434.2508 | 0 | 0 | 0 | 0 | 0 | -400595.1788 | 0 | 0 | 0 | 0 | 0
2016-09-06 02:00 | 655.4612 | 0 | 0 | 0 | 0 | 505417 | 0 | 0 | 0 | 0 | 1268075.5678 | 0 | 3319132.0514 | 27434.2508 | 0 | 0 | 0 | 0 | 0 | -377813.7165 | 0 | 0 | 288517.778 | 0 | 0
2016-09-06 03:00 | 335.6115 | 0 | 0 | 0 | 0 | 471840 | 0 | 0 | 0 | 0 | 899528.0033 | 0 | 3157974.7569 | 27434.2508 | 0 | 0 | 0 | 0 | 0 | -400595.1788 | 0 | 0 | 161157.2946 | 0 | 0
2016-09-06 04:00 | 10.9207 | 0 | 0 | 0 | 0 | 441900 | 0 | 0 | 0 | 0 | 609782.0469 | 0 | 2869456.9789 | 27434.2508 | 0 | 0 | 0 | 0 | 0 | -314941.257 | 0 | 0 | 288517.778 | 0 | 0
2016-09-06 05:00 | 0 | 717814.4503 | 0 | 0 | 0 | 416467 | 0 | 0 | 0 | 0 | 887021.7011 | 0 | 2869456.9789 | 27434.2508 | 0 | 0 | 0 | 0 | 0 | 301347.4503 | 0 | 0 | 0 | 0 | 0
2016-09-06 06:00 | 0 | 0 | 0 | 0 | 0 | 397731 | 0 | 0 | 0 | 0 | 521109.1811 | 0 | 2869456.9789 | 27434.2508 | 0 | 0 | 0 | 0 | 0 | -397731 | 0 | 0 | 0 | 0 | 0
2016-09-06 07:00 | 0 | 0 | 0 | 0 | 0 | 385563 | 0 | 0 | 0 | 0 | 283183.2176 | 0 | 2580939.2009 | 27434.2508 | 0 | 0 | 0 | 0 | 0 | -258615.1777 | 0 | 0 | 288517.778 | 0 | 0
2016-09-06 08:00 | 0 | 0 | 0 | 0 | 0 | 381781 | 0 | 0 | 0 | 0 | 48736.6942 | 0 | 2292421.4229 | 27434.2508 | 0 | 0 | 0 | 0 | 0 | -254833.1777 | 0 | 0 | 288517.778 | 0 | 0
2016-09-06 09:00 | 0 | 639621.4286 | 0 | 0 | 0 | 390414 | 0 | 0 | 0 | 0 | 278007.5285 | 0 | 2292421.4229 | 27434.2508 | 0 | 0 | 0 | 0 | 0 | 249207.4286 | 0 | 0 | 0 | 0 | 0
2016-09-06 10:00 | 0 | 0 | 0 | 0 | 0 | 414539 | 0 | 0 | 0 | 0 | 13423.645 | 0 | 2003903.6449 | 27434.2508 | 0 | 0 | 0 | 0 | 0 | -287591.1777 | 0 | 0 | 288517.778 | 0 | 0
2016-09-06 11:00 | 0 | 332208.7247 | 0 | 0 | 0 | 437133 | 0 | 0 | 0 | 0 | 33685.3083 | 0 | 1715385.8669 | 27434.2508 | 0 | 0 | 0 | 0 | 0 | 22023.547 | 0 | 0 | 288517.778 | 0 | 0
2016-09-06 12:00 | 3020.1923 | 417412.3422 | 0 | 0 | 0 | 457047 | 0 | 0 | 0 | 0 | 0 | 0 | 1715385.8669 | 27434.2508 | 0 | 0 | 0 | 0 | 0 | -36614.4655 | 0 | 0 | 0 | 0 | 0
2016-09-06 13:00 | 222866.437 | 260083.563 | 0 | 0 | 0 | 482950 | 0 | 0 | 0 | 0 | 0 | 0 | 1715385.8669 | 27434.2508 | 0 | 0 | 0 | 0 | 0 | 0 | 0 | 0 | 0 | 0 | 0
2016-09-06 14:00 | 697093.4818 | 0 | 0 | 0 | 0 | 513254 | 0 | 0 | 0 | 0 | 167857.6005 | 0 | 1715385.8669 | 28805.9634 | 0 | 0 | 0 | 0 | 0 | 182453.9136 | 0 | 0 | 0 | 1385.5682 | 0
2016-09-06 15:00 | 972978.1923 | 0 | 0 | 0 | 0 | 543266 | 0 | 0 | 0 | 0 | 306397.3459 | 0 | 1990348.4117 | 30177.6759 | 0 | 0 | 0 | 0 | 0 | 150586.6798 | 0 | 277739.9442 | 0 | 1385.5682 | 0
2016-09-06 16:00 | 1051861.3122 | 0 | 0 | 0 | 0 | 570498 | 0 | 0 | 0 | 0 | 674944.9105 | 0 | 2068937.1512 | 31549.3885 | 0 | 0 | 0 | 0 | 0 | 400595.1788 | 0 | 79382.5651 | 0 | 1385.5682 | 0
2016-09-06 17:00 | 1076666.9317 | 0 | 0 | 0 | 0 | 596132 | 0 | 0 | 0 | 0 | 860241.5761 | 0 | 2343899.696 | 32921.101 | 0 | 0 | 0 | 0 | 0 | 201409.4192 | 0 | 277739.9442 | 0 | 1385.5682 | 0
2016-09-06 18:00 | 1084431.0856 | 0 | 0 | 0 | 0 | 616338 | 0 | 0 | 0 | 0 | 1228789.1407 | 0 | 2409350.9112 | 34292.8136 | 0 | 0 | 0 | 0 | 0 | 400595.1788 | 0 | 66112.3386 | 0 | 1385.5682 | 0
2016-09-06 19:00 | 1104866.6335 | 0 | 0 | 0 | 0 | 630808 | 0 | 0 | 0 | 0 | 1408127.612 | 0 | 2684313.456 | 35664.5261 | 0 | 0 | 0 | 0 | 0 | 194933.121 | 0 | 277739.9442 | 0 | 1385.5682 | 0
2016-09-06 20:00 | 1109877.4309 | 0 | 0 | 0 | 0 | 640366 | 0 | 0 | 0 | 0 | 1585178.3585 | 0 | 2957236.0611 | 37036.2386 | 0 | 0 | 0 | 0 | 0 | 192446.4636 | 0 | 275679.3991 | 0 | 1385.5682 | 0
2016-09-06 21:00 | 1091469.1029 | 0 | 0 | 0 | 0 | 643927 | 0 | 0 | 0 | 0 | 1953725.923 | 0 | 3002341.8034 | 38407.9512 | 0 | 0 | 0 | 0 | 0 | 400595.1788 | 0 | 45561.3559 | 0 | 1385.5682 | 0
2016-09-06 22:00 | 984575.4831 | 0 | 0 | 0 | 0 | 637359 | 0 | 0 | 0 | 0 | 2016369.616 | 0 | 3277304.3482 | 39779.6637 | 0 | 0 | 0 | 0 | 0 | 68090.9706 | 0 | 277739.9442 | 0 | 1385.5682 | 0
2016-09-06 23:00 | 767916.9758 | 0 | 0 | 0 | 0 | 624075 | 0 | 0 | 0 | 0 | 2147429.511 | 0 | 3277304.3482 | 41151.3763 | 0 | 0 | 0 | 0 | 0 | 142456.4076 | 0 | 0 | 0 | 1385.5682 | 0
2016-09-07 | 357603.2596 | 0 | 0 | 0 | 0 | 613268 | 0 | 0 | 0 | 0 | 1912217.9499 | 0 | 3277304.3482 | 41151.3763 | 0 | 0 | 0 | 0 | 0 | -255664.7404 | 0 | 0 | 0 | 0 | 0
2016-09-07 01:00 | 11766.1482 | 203970.3971 | 0 | 0 | 0 | 590777 | 0 | 0 | 0 | 0 | 1683972.7282 | 0 | 2988786.5702 | 41151.3763 | 0 | 0 | 0 | 0 | 0 | -248092.6323 | 0 | 0 | 288517.778 | 0 | 0
2016-09-07 02:00 | 727.3037 | 465234.8804 | 0 | 0 | 0 | 555333 | 0 | 0 | 0 | 0 | 1601751.5775 | 0 | 2988786.5702 | 41151.3763 | 0 | 0 | 0 | 0 | 0 | -89370.8159 | 0 | 0 | 0 | 0 | 0
2016-09-07 03:00 | 326.972 | 0 | 0 | 0 | 0 | 518248 | 0 | 0 | 0 | 0 | 1242056.2283 | 0 | 2700268.7922 | 41151.3763 | 0 | 0 | 0 | 0 | 0 | -390973.2057 | 0 | 0 | 288517.778 | 0 | 0
2016-09-07 04:00 | 10.1931 | 498268.6968 | 0 | 0 | 0 | 483143 | 0 | 0 | 0 | 0 | 1255981.247 | 0 | 2700268.7922 | 41151.3763 | 0 | 0 | 0 | 0 | 0 | 15135.8899 | 0 | 0 | 0 | 0 | 0
2016-09-07 05:00 | 0 | 53001.8212 | 0 | 0 | 0 | 453597 | 0 | 0 | 0 | 0 | 887433.6825 | 0 | 2700268.7922 | 41151.3763 | 0 | 0 | 0 | 0 | 0 | -400595.1788 | 0 | 0 | 0 | 0 | 0
2016-09-07 06:00 | 0 | 0 | 0 | 0 | 0 | 430734 | 0 | 0 | 0 | 0 | 607950.399 | 0 | 2411751.0143 | 41151.3763 | 0 | 0 | 0 | 0 | 0 | -303786.1777 | 0 | 0 | 288517.778 | 0 | 0
2016-09-07 07:00 | 0 | 497159.0499 | 0 | 0 | 0 | 415236 | 0 | 0 | 0 | 0 | 683319.6049 | 0 | 2411751.0143 | 41151.3763 | 0 | 0 | 0 | 0 | 0 | 81923.0499 | 0 | 0 | 0 | 0 | 0
2016-09-07 08:00 | 0 | 8407.8212 | 0 | 0 | 0 | 409003 | 0 | 0 | 0 | 0 | 314772.0404 | 0 | 2411751.0143 | 41151.3763 | 0 | 0 | 0 | 0 | 0 | -400595.1788 | 0 | 0 | 0 | 0 | 0
2016-09-07 09:00 | 0 | 486982.0476 | 0 | 0 | 0 | 416585 | 0 | 0 | 0 | 0 | 379537.3241 | 0 | 2411751.0143 | 41151.3763 | 0 | 0 | 0 | 0 | 0 | 70397.0476 | 0 | 0 | 0 | 0 | 0
2016-09-07 10:00 | 0 | 0 | 0 | 0 | 0 | 440038 | 0 | 0 | 0 | 0 | 91494.3607 | 0 | 2123233.2363 | 41151.3763 | 0 | 0 | 0 | 0 | 0 | -313090.1777 | 0 | 0 | 288517.778 | 0 | 0
2016-09-07 11:00 | 0 | 433235.1912 | 0 | 0 | 0 | 460425 | 0 | 0 | 0 | 0 | 66479.7366 | 0 | 2123233.2363 | 41151.3763 | 0 | 0 | 0 | 0 | 0 | -27189.8088 | 0 | 0 | 0 | 0 | 0
2016-09-07 12:00 | 925.973 | 405797.4438 | 0 | 0 | 0 | 478984 | 0 | 0 | 0 | 0 | 0 | 0 | 2123233.2363 | 41151.3763 | 0 | 0 | 0 | 0 | 0 | -72260.5832 | 0 | 0 | 0 | 0 | 0
2016-09-07 13:00 | 142537.6817 | 360113.3183 | 0 | 0 | 0 | 502651 | 0 | 0 | 0 | 0 | 0 | 0 | 2123233.2363 | 41151.3763 | 0 | 0 | 0 | 0 | 0 | 0 | 0 | 0 | 0 | 0 | 0
2016-09-07 14:00 | 530274.3903 | 0 | 0 | 0 | 0 | 531556 | 0 | 0 | 0 | 0 | 0 | 0 | 2123233.2363 | 38821.1769 | 0 | 0 | 0 | 0 | 0 | 0 | 0 | 0 | 0 | 0 | 2330.1994
2016-09-07 15:00 | 800655.8758 | 0 | 0 | 0 | 0 | 561068 | 0 | 0 | 0 | 0 | 219146.123 | 0 | 2123233.2363 | 40192.8894 | 0 | 0 | 0 | 0 | 0 | 238202.3076 | 0 | 0 | 0 | 1385.5682 | 0
2016-09-07 16:00 | 914638.6381 | 0 | 0 | 0 | 0 | 589066 | 0 | 0 | 0 | 0 | 261877.4786 | 0 | 2398195.7811 | 41564.602 | 0 | 0 | 0 | 0 | 0 | 46447.1257 | 0 | 277739.9442 | 0 | 1385.5682 | 0
2016-09-07 17:00 | 962565.4442 | 0 | 0 | 0 | 0 | 612874 | 0 | 0 | 0 | 0 | 582318.8845 | 0 | 2398195.7811 | 42936.3145 | 0 | 0 | 0 | 0 | 0 | 348305.876 | 0 | 0 | 0 | 1385.5682 | 0
2016-09-07 18:00 | 954080.9676 | 0 | 0 | 0 | 0 | 631647 | 0 | 0 | 0 | 0 | 877683.412 | 0 | 2398195.7811 | 44308.027 | 0 | 0 | 0 | 0 | 0 | 321048.3994 | 0 | 0 | 0 | 1385.5682 | 0
2016-09-07 19:00 | 967199.0258 | 0 | 0 | 0 | 0 | 644930 | 0 | 0 | 0 | 0 | 1172896.193 | 0 | 2398195.7811 | 45679.7396 | 0 | 0 | 0 | 0 | 0 | 320883.4576 | 0 | 0 | 0 | 1385.5682 | 0
2016-09-07 20:00 | 998115.2061 | 0 | 0 | 0 | 0 | 653355 | 0 | 0 | 0 | 0 | 1488800.8598 | 0 | 2398195.7811 | 47051.4521 | 0 | 0 | 0 | 0 | 0 | 343374.6379 | 0 | 0 | 0 | 1385.5682 | 0
2016-09-07 21:00 | 1012558.6574 | 0 | 0 | 0 | 0 | 656020 | 0 | 0 | 0 | 0 | 1815541.7019 | 0 | 2398195.7811 | 48423.1647 | 0 | 0 | 0 | 0 | 0 | 355153.0892 | 0 | 0 | 0 | 1385.5682 | 0
2016-09-07 22:00 | 921081.4969 | 0 | 0 | 0 | 0 | 648378 | 0 | 0 | 0 | 0 | 2042507.3454 | 0 | 2422565.7619 | 49794.8772 | 0 | 0 | 0 | 0 | 0 | 246701.7864 | 0 | 24616.1422 | 0 | 1385.5682 | 0
2016-09-07 23:00 | 750453.4004 | 0 | 0 | 0 | 0 | 635022 | 0 | 0 | 0 | 0 | 2147429.511 | 0 | 2422565.7619 | 51166.5898 | 0 | 0 | 0 | 0 | 0 | 114045.8321 | 0 | 0 | 0 | 1385.5682 | 0
2016-09-08 | 331256.6752 | 0 | 0 | 0 | 0 | 623500 | 0 | 0 | 0 | 0 | 1995357.6487 | 0 | 2134047.9839 | 51166.5898 | 0 | 0 | 0 | 0 | 0 | -165295.5025 | 0 | 0 | 288517.778 | 0 | 0
2016-09-08 01:00 | 9232.5872 | 342062.5971 | 0 | 0 | 0 | 600621 | 0 | 0 | 0 | 0 | 1765977.8982 | 0 | 2134047.9839 | 51166.5898 | 0 | 0 | 0 | 0 | 0 | -249325.8158 | 0 | 0 | 0 | 0 | 0
2016-09-08 02:00 | 705.7654 | 163548.0557 | 0 | 0 | 0 | 564849 | 0 | 0 | 0 | 0 | 1397430.3336 | 0 | 2134047.9839 | 51166.5898 | 0 | 0 | 0 | 0 | 0 | -400595.1788 | 0 | 0 | 0 | 0 | 0
2016-09-08 03:00 | 343.9992 | 0 | 0 | 0 | 0 | 525607 | 0 | 0 | 0 | 0 | 1030980.3695 | 0 | 1845530.2059 | 51166.5898 | 0 | 0 | 0 | 0 | 0 | -398315.1785 | 0 | 0 | 288517.778 | 0 | 0
2016-09-08 04:00 | 9.4653 | 388725.5897 | 0 | 0 | 0 | 490421 | 0 | 0 | 0 | 0 | 937429.3001 | 0 | 1845530.2059 | 51166.5898 | 0 | 0 | 0 | 0 | 0 | -101685.945 | 0 | 0 | 0 | 0 | 0
2016-09-08 05:00 | 0 | 387161.03 | 0 | 0 | 0 | 461164 | 0 | 0 | 0 | 0 | 869346.5676 | 0 | 1845530.2059 | 51166.5898 | 0 | 0 | 0 | 0 | 0 | -74002.97 | 0 | 0 | 0 | 0 | 0
2016-09-08 06:00 | 0 | 385149.8197 | 0 | 0 | 0 | 438309 | 0 | 0 | 0 | 0 | 937232.1182 | 0 | 1557012.4279 | 51166.5898 | 0 | 0 | 0 | 0 | 0 | 73788.642 | 0 | 0 | 288517.778 | 0 | 0
2016-09-08 07:00 | 0 | 22427.8212 | 0 | 0 | 0 | 423023 | 0 | 0 | 0 | 0 | 568684.5537 | 0 | 1557012.4279 | 51166.5898 | 0 | 0 | 0 | 0 | 0 | -400595.1788 | 0 | 0 | 0 | 0 | 0
2016-09-08 08:00 | 0 | 391051.2595 | 0 | 0 | 0 | 416468 | 0 | 0 | 0 | 0 | 545301.1525 | 0 | 1557012.4279 | 51166.5898 | 0 | 0 | 0 | 0 | 0 | -25416.7405 | 0 | 0 | 0 | 0 | 0
2016-09-08 09:00 | 0 | 102888.6316 | 0 | 0 | 0 | 424161 | 0 | 0 | 0 | 0 | 366522.5701 | 0 | 1268494.6499 | 51166.5898 | 0 | 0 | 0 | 0 | 0 | -194324.5461 | 0 | 0 | 288517.778 | 0 | 0
2016-09-08 10:00 | 0 | 358809.8515 | 0 | 0 | 0 | 448419 | 0 | 0 | 0 | 0 | 284082.1535 | 0 | 1268494.6499 | 51166.5898 | 0 | 0 | 0 | 0 | 0 | -89609.1485 | 0 | 0 | 0 | 0 | 0
2016-09-08 11:00 | 0 | 335319.1144 | 0 | 0 | 0 | 469557 | 0 | 0 | 0 | 0 | 160583.2987 | 0 | 1268494.6499 | 51166.5898 | 0 | 0 | 0 | 0 | 0 | -134237.8856 | 0 | 0 | 0 | 0 | 0
2016-09-08 12:00 | 3197.8347 | 316664.0834 | 0 | 0 | 0 | 484677 | 0 | 0 | 0 | 0 | 8953.4235 | 0 | 1268494.6499 | 51166.5898 | 0 | 0 | 0 | 0 | 0 | -164815.0818 | 0 | 0 | 0 | 0 | 0
2016-09-08 13:00 | 214864.095 | 281780.923 | 0 | 0 | 0 | 506377 | 0 | 0 | 0 | 0 | 0 | 0 | 1268494.6499 | 51166.5898 | 0 | 0 | 0 | 0 | 0 | -9731.982 | 0 | 0 | 0 | 0 | 0
2016-09-08 14:00 | 666984.5338 | 0 | 0 | 0 | 0 | 535641 | 0 | 0 | 0 | 0 | 119561.3283 | 0 | 1268494.6499 | 52538.3023 | 0 | 0 | 0 | 0 | 0 | 129957.9656 | 0 | 0 | 0 | 1385.5682 | 0
2016-09-08 15:00 | 942602.2518 | 0 | 0 | 0 | 0 | 564311 | 0 | 0 | 0 | 0 | 210793.8085 | 0 | 1543457.1947 | 53910.0148 | 0 | 0 | 0 | 0 | 0 | 99165.7394 | 0 | 277739.9442 | 0 | 1385.5682 | 0
2016-09-08 16:00 | 1037279.4189 | 0 | 0 | 0 | 0 | 591052 | 0 | 0 | 0 | 0 | 579341.3731 | 0 | 1587261.3998 | 55281.7274 | 0 | 0 | 0 | 0 | 0 | 400595.1788 | 0 | 44246.6718 | 0 | 1385.5682 | 0
2016-09-08 17:00 | 1082087.3214 | 0 | 0 | 0 | 0 | 614819 | 0 | 0 | 0 | 0 | 752432.7572 | 0 | 1862223.9446 | 56653.4399 | 0 | 0 | 0 | 0 | 0 | 188142.8089 | 0 | 277739.9442 | 0 | 1385.5682 | 0
2016-09-08 18:00 | 1103369.1774 | 0 | 0 | 0 | 0 | 633513 | 0 | 0 | 0 | 0 | 1120980.3218 | 0 | 1929420.6207 | 58025.1525 | 0 | 0 | 0 | 0 | 0 | 400595.1788 | 0 | 67875.4304 | 0 | 1385.5682 | 0
2016-09-08 19:00 | 1128632.6074 | 0 | 0 | 0 | 0 | 646581 | 0 | 0 | 0 | 0 | 1307672.3291 | 0 | 2204383.1655 | 59396.865 | 0 | 0 | 0 | 0 | 0 | 202926.0949 | 0 | 277739.9442 | 0 | 1385.5682 | 0
2016-09-08 20:00 | 1156275.9169 | 0 | 0 | 0 | 0 | 654955 | 0 | 0 | 0 | 0 | 1512092.1012 | 0 | 2479345.7103 | 60768.5776 | 0 | 0 | 0 | 0 | 0 | 222195.4044 | 0 | 277739.9442 | 0 | 1385.5682 | 0
2016-09-08 21:00 | 1183855.1059 | 0 | 0 | 0 | 0 | 657602 | 0 | 0 | 0 | 0 | 1880639.6657 | 0 | 2602375.3455 | 62140.2901 | 0 | 0 | 0 | 0 | 0 | 400595.1788 | 0 | 124272.3588 | 0 | 1385.5682 | 0
2016-09-08 22:00 | 1086269.3652 | 0 | 0 | 0 | 0 | 649221 | 0 | 0 | 0 | 0 | 2147429.511 | 0 | 2746592.4419 | 63512.0026 | 0 | 0 | 0 | 0 | 0 | 289988.9623 | 0 | 145673.8347 | 0 | 1385.5682 | 0
2016-09-08 23:00 | 883556.0851 | 0 | 0 | 0 | 0 | 636235 | 0 | 0 | 0 | 0 | 2147429.511 | 0 | 2990068.6036 | 64883.7152 | 0 | 0 | 0 | 0 | 0 | 0 | 0 | 245935.5169 | 0 | 1385.5682 | 0
2016-09-09 | 352429.6042 | 0 | 0 | 0 | 0 | 625267 | 0 | 0 | 0 | 0 | 2013211.1034 | 0 | 2701550.8256 | 64883.7152 | 0 | 0 | 0 | 0 | 0 | -145889.5735 | 0 | 0 | 288517.778 | 0 | 0
2016-09-09 01:00 | 9969.1723 | 64376.8265 | 0 | 0 | 0 | 601889 | 0 | 0 | 0 | 0 | 1644663.5388 | 0 | 2413033.0476 | 64883.7152 | 0 | 0 | 0 | 0 | 0 | -400595.1788 | 0 | 0 | 288517.778 | 0 | 0
2016-09-09 02:00 | 696.7566 | 399303.275 | 0 | 0 | 0 | 564918 | 0 | 0 | 0 | 0 | 1492939.0079 | 0 | 2413033.0476 | 64883.7152 | 0 | 0 | 0 | 0 | 0 | -164917.9684 | 0 | 0 | 0 | 0 | 0
2016-09-09 03:00 | 386.4605 | 0 | 0 | 0 | 0 | 526930 | 0 | 0 | 0 | 0 | 1125310.948 | 0 | 2124515.2697 | 64883.7152 | 0 | 0 | 0 | 0 | 0 | -399595.7172 | 0 | 0 | 288517.778 | 0 | 0
2016-09-09 04:00 | 8.821 | 425214.1732 | 0 | 0 | 0 | 491451 | 0 | 0 | 0 | 0 | 1179649.1987 | 0 | 1839762.2657 | 64883.7152 | 0 | 0 | 0 | 0 | 0 | 59063.3159 | 0 | 0 | 284753.004 | 0 | 0
2016-09-09 05:00 | 0 | 61052.8212 | 0 | 0 | 0 | 461648 | 0 | 0 | 0 | 0 | 811101.6341 | 0 | 1839762.2657 | 64883.7152 | 0 | 0 | 0 | 0 | 0 | -400595.1788 | 0 | 0 | 0 | 0 | 0
2016-09-09 06:00 | 0 | 418812.4709 | 0 | 0 | 0 | 438210 | 0 | 0 | 0 | 0 | 910047.9039 | 0 | 1551244.4877 | 64883.7152 | 0 | 0 | 0 | 0 | 0 | 107550.2932 | 0 | 0 | 288517.778 | 0 | 0
2016-09-09 07:00 | 0 | 21827.8212 | 0 | 0 | 0 | 422423 | 0 | 0 | 0 | 0 | 541500.3393 | 0 | 1551244.4877 | 64883.7152 | 0 | 0 | 0 | 0 | 0 | -400595.1788 | 0 | 0 | 0 | 0 | 0
2016-09-09 08:00 | 0 | 408627.4577 | 0 | 0 | 0 | 415921 | 0 | 0 | 0 | 0 | 534790.2805 | 0 | 1551244.4877 | 64883.7152 | 0 | 0 | 0 | 0 | 0 | -7293.5423 | 0 | 0 | 0 | 0 | 0
2016-09-09 09:00 | 0 | 0 | 0 | 0 | 0 | 423218 | 0 | 0 | 0 | 0 | 262221.717 | 0 | 1262726.7097 | 64883.7152 | 0 | 0 | 0 | 0 | 0 | -296270.1777 | 0 | 0 | 288517.778 | 0 | 0
2016-09-09 10:00 | 0 | 422060.7601 | 0 | 0 | 0 | 446054 | 0 | 0 | 0 | 0 | 356939.9328 | 0 | 974208.9317 | 64883.7152 | 0 | 0 | 0 | 0 | 0 | 102954.5824 | 0 | 0 | 288517.778 | 0 | 0
2016-09-09 11:00 | 0 | 431193.3113 | 0 | 0 | 0 | 467381 | 0 | 0 | 0 | 0 | 323647.2592 | 0 | 974208.9317 | 64883.7152 | 0 | 0 | 0 | 0 | 0 | -36187.6887 | 0 | 0 | 0 | 0 | 0
2016-09-09 12:00 | 4254.6786 | 0 | 0 | 0 | 0 | 482993 | 0 | 0 | 0 | 0 | 0 | 0 | 685691.1537 | 64883.7152 | 0 | 0 | 0 | 0 | 0 | -351790.4991 | 0 | 0 | 288517.778 | 0 | 0
2016-09-09 13:00 | 253400.4031 | 253041.5969 | 0 | 0 | 0 | 506442 | 0 | 0 | 0 | 0 | 0 | 0 | 685691.1537 | 64883.7152 | 0 | 0 | 0 | 0 | 0 | 0 | 0 | 0 | 0 | 0 | 0
2016-09-09 14:00 | 744443.3902 | 0 | 0 | 0 | 0 | 534724 | 0 | 0 | 0 | 0 | 0 | 0 | 891941.6375 | 66255.4277 | 0 | 0 | 0 | 0 | 0 | 0 | 0 | 208333.822 | 0 | 1385.5682 | 0
2016-09-09 15:00 | 1016339.5112 | 0 | 0 | 0 | 0 | 563014 | 0 | 0 | 0 | 0 | 160263.9989 | 0 | 1166904.1823 | 67627.1403 | 0 | 0 | 0 | 0 | 0 | 174199.9988 | 0 | 277739.9442 | 0 | 1385.5682 | 0
2016-09-09 16:00 | 1097432.9352 | 0 | 0 | 0 | 0 | 588325 | 0 | 0 | 0 | 0 | 371847.8278 | 0 | 1441866.7271 | 68998.8528 | 0 | 0 | 0 | 0 | 0 | 229982.4227 | 0 | 277739.9442 | 0 | 1385.5682 | 0
2016-09-09 17:00 | 1129376.4963 | 0 | 0 | 0 | 0 | 611508 | 0 | 0 | 0 | 0 | 591491.3729 | 0 | 1716829.2719 | 70370.5653 | 0 | 0 | 0 | 0 | 0 | 238742.9839 | 0 | 277739.9442 | 0 | 1385.5682 | 0
2016-09-09 18:00 | 1141761.9474 | 0 | 0 | 0 | 0 | 629152 | 0 | 0 | 0 | 0 | 806297.0531 | 0 | 1991791.8167 | 71742.2779 | 0 | 0 | 0 | 0 | 0 | 233484.435 | 0 | 277739.9442 | 0 | 1385.5682 | 0
2016-09-09 19:00 | 1167183.6938 | 0 | 0 | 0 | 0 | 640895 | 0 | 0 | 0 | 0 | 1174844.6176 | 0 | 2114856.684 | 73113.9904 | 0 | 0 | 0 | 0 | 0 | 400595.1788 | 0 | 124307.9467 | 0 | 1385.5682 | 0
2016-09-09 20:00 | 1201070.3025 | 0 | 0 | 0 | 0 | 647977 | 0 | 0 | 0 | 0 | 1426894.9845 | 0 | 2389819.2288 | 74485.703 | 0 | 0 | 0 | 0 | 0 | 273967.79 | 0 | 277739.9442 | 0 | 1385.5682 | 0
2016-09-09 21:00 | 1210852.3703 | 0 | 0 | 0 | 0 | 647514 | 0 | 0 | 0 | 0 | 1795442.549 | 0 | 2549563.2758 | 75857.4155 | 0 | 0 | 0 | 0 | 0 | 400595.1788 | 0 | 161357.6233 | 0 | 1385.5682 | 0
2016-09-09 22:00 | 1103531.399 | 0 | 0 | 0 | 0 | 635007 | 0 | 0 | 0 | 0 | 1969689.5246 | 0 | 2824525.8206 | 77229.1281 | 0 | 0 | 0 | 0 | 0 | 189398.8866 | 0 | 277739.9442 | 0 | 1385.5682 | 0
2016-09-09 23:00 | 874929.6729 | 0 | 0 | 0 | 0 | 616608 | 0 | 0 | 0 | 0 | 2147429.511 | 0 | 2887628.8833 | 78600.8406 | 0 | 0 | 0 | 0 | 0 | 193195.6373 | 0 | 63740.4673 | 0 | 1385.5682 | 0
2016-09-10 | 344501.0105 | 0 | 0 | 0 | 0 | 602141 | 0 | 0 | 0 | 0 | 2027192.7172 | 0 | 2599111.1053 | 78600.8406 | 0 | 0 | 0 | 0 | 0 | -130692.1672 | 0 | 0 | 288517.778 | 0 | 0
2016-09-10 01:00 | 8654.8181 | 170040.0031 | 0 | 0 | 0 | 579290 | 0 | 0 | 0 | 0 | 1658645.1527 | 0 | 2599111.1053 | 78600.8406 | 0 | 0 | 0 | 0 | 0 | -400595.1788 | 0 | 0 | 0 | 0 | 0
2016-09-10 02:00 | 663.432 | 20344.5669 | 0 | 0 | 0 | 548551 | 0 | 0 | 0 | 0 | 1290097.5881 | 0 | 2310593.3273 | 78600.8406 | 0 | 0 | 0 | 0 | 0 | -400595.1788 | 0 | 0 | 288517.778 | 0 | 0
2016-09-10 03:00 | 346.4385 | 574960.0296 | 0 | 0 | 0 | 515363 | 0 | 0 | 0 | 0 | 1345245.5788 | 0 | 2310593.3273 | 78600.8406 | 0 | 0 | 0 | 0 | 0 | 59943.4681 | 0 | 0 | 0 | 0 | 0
2016-09-10 04:00 | 7.9423 | 0 | 0 | 0 | 0 | 482675 | 0 | 0 | 0 | 0 | 1017983.8823 | 0 | 2022075.5493 | 78600.8406 | 0 | 0 | 0 | 0 | 0 | -355719.2353 | 0 | 0 | 288517.778 | 0 | 0
2016-09-10 05:00 | 0 | 51999.8212 | 0 | 0 | 0 | 452595 | 0 | 0 | 0 | 0 | 649436.3178 | 0 | 2022075.5493 | 78600.8406 | 0 | 0 | 0 | 0 | 0 | -400595.1788 | 0 | 0 | 0 | 0 | 0
2016-09-10 06:00 | 0 | 565213.7632 | 0 | 0 | 0 | 429718 | 0 | 0 | 0 | 0 | 890884.4164 | 0 | 1733557.7713 | 78600.8406 | 0 | 0 | 0 | 0 | 0 | 262443.5855 | 0 | 0 | 288517.778 | 0 | 0
2016-09-10 07:00 | 0 | 0 | 0 | 0 | 0 | 412703 | 0 | 0 | 0 | 0 | 522336.8519 | 0 | 1706039.9959 | 78600.8406 | 0 | 0 | 0 | 0 | 0 | -400595.1788 | 0 | 0 | 27517.7754 | 0 | 0
2016-09-10 08:00 | 0 | 213278.2066 | 0 | 0 | 0 | 402092 | 0 | 0 | 0 | 0 | 465420.1585 | 0 | 1417522.2179 | 78600.8406 | 0 | 0 | 0 | 0 | 0 | -61865.9711 | 0 | 0 | 288517.778 | 0 | 0
2016-09-10 09:00 | 0 | 441255.0576 | 0 | 0 | 0 | 398700 | 0 | 0 | 0 | 0 | 621362.808 | 0 | 1129004.44 | 78600.8406 | 0 | 0 | 0 | 0 | 0 | 169502.8799 | 0 | 0 | 288517.778 | 0 | 0
2016-09-10 10:00 | 0 | 0 | 0 | 0 | 0 | 401747 | 0 | 0 | 0 | 0 | 368547.5645 | 0 | 840486.662 | 78600.8406 | 0 | 0 | 0 | 0 | 0 | -274799.1777 | 0 | 0 | 288517.778 | 0 | 0
2016-09-10 11:00 | 0 | 0 | 0 | 0 | 0 | 408440 | 0 | 0 | 0 | 0 | 0 | 0 | 822657.523 | 78600.8406 | 0 | 0 | 0 | 0 | 0 | -400595.1788 | 0 | 0 | 17829.139 | 0 | 0
2016-09-10 12:00 | 1570.2782 | 297697.8995 | 0 | 0 | 0 | 426216 | 0 | 0 | 0 | 0 | 0 | 0 | 534139.745 | 78600.8406 | 0 | 0 | 0 | 0 | 0 | 0 | 0 | 0 | 288517.778 | 0 | 0
2016-09-10 13:00 | 198435.6871 | 253809.3129 | 0 | 0 | 0 | 452245 | 0 | 0 | 0 | 0 | 0 | 0 | 534139.745 | 78600.8406 | 0 | 0 | 0 | 0 | 0 | 0 | 0 | 0 | 0 | 0 | 0
2016-09-10 14:00 | 658332.6418 | 0 | 0 | 0 | 0 | 482481 | 0 | 0 | 0 | 0 | 0 | 0 | 706861.1578 | 79972.5531 | 0 | 0 | 0 | 0 | 0 | 0 | 0 | 174466.0736 | 0 | 1385.5682 | 0
2016-09-10 15:00 | 938377.0714 | 0 | 0 | 0 | 0 | 511554 | 0 | 0 | 0 | 0 | 135881.7542 | 0 | 981823.7026 | 81344.2657 | 0 | 0 | 0 | 0 | 0 | 147697.5589 | 0 | 277739.9442 | 0 | 1385.5682 | 0
2016-09-10 16:00 | 1040616.2551 | 0 | 0 | 0 | 0 | 535911 | 0 | 0 | 0 | 0 | 343415.1174 | 0 | 1256786.2474 | 82715.9782 | 0 | 0 | 0 | 0 | 0 | 225579.7427 | 0 | 277739.9442 | 0 | 1385.5682 | 0
2016-09-10 17:00 | 1073841.1564 | 0 | 0 | 0 | 0 | 554524 | 0 | 0 | 0 | 0 | 711962.682 | 0 | 1372949.2926 | 84087.6908 | 0 | 0 | 0 | 0 | 0 | 400595.1788 | 0 | 117336.4093 | 0 | 1385.5682 | 0
2016-09-10 18:00 | 1083772.2411 | 0 | 0 | 0 | 0 | 567796 | 0 | 0 | 0 | 0 | 929865.3523 | 0 | 1647911.8374 | 85459.4033 | 0 | 0 | 0 | 0 | 0 | 236850.7286 | 0 | 277739.9442 | 0 | 1385.5682 | 0
2016-09-10 19:00 | 1107146.5977 | 0 | 0 | 0 | 0 | 576545 | 0 | 0 | 0 | 0 | 1161223.3507 | 0 | 1922874.3822 | 86831.1159 | 0 | 0 | 0 | 0 | 0 | 251476.0852 | 0 | 277739.9442 | 0 | 1385.5682 | 0
2016-09-10 20:00 | 1144796.1522 | 0 | 0 | 0 | 0 | 581338 | 0 | 0 | 0 | 0 | 1422809.3792 | 0 | 2197836.927 | 88202.8284 | 0 | 0 | 0 | 0 | 0 | 284332.6397 | 0 | 277739.9442 | 0 | 1385.5682 | 0
2016-09-10 21:00 | 1160601.5271 | 0 | 0 | 0 | 0 | 580827 | 0 | 0 | 0 | 0 | 1791356.9438 | 0 | 2373852.7693 | 89574.5409 | 0 | 0 | 0 | 0 | 0 | 400595.1788 | 0 | 177793.78 | 0 | 1385.5682 | 0
2016-09-10 22:00 | 1079822.2044 | 0 | 0 | 0 | 0 | 572569 | 0 | 0 | 0 | 0 | 2001234.4203 | 0 | 2648815.3141 | 90946.2535 | 0 | 0 | 0 | 0 | 0 | 228127.6919 | 0 | 277739.9442 | 0 | 1385.5682 | 0
2016-09-10 23:00 | 837175.1209 | 0 | 0 | 0 | 0 | 561112 | 0 | 0 | 0 | 0 | 2147429.511 | 0 | 2763427.4611 | 92317.966 | 0 | 0 | 0 | 0 | 0 | 158907.7072 | 0 | 115769.8454 | 0 | 1385.5682 | 0
2016-09-11 | 331261.4466 | 0 | 0 | 0 | 0 | 551027 | 0 | 0 | 0 | 0 | 1945245.2019 | 0 | 2763427.4611 | 92317.966 | 0 | 0 | 0 | 0 | 0 | -219765.5534 | 0 | 0 | 0 | 0 | 0
2016-09-11 01:00 | 7501.8683 | 0 | 0 | 0 | 0 | 533658 | 0 | 0 | 0 | 0 | 1577973.5573 | 0 | 2474909.6831 | 92317.966 | 0 | 0 | 0 | 0 | 0 | -399208.3094 | 0 | 0 | 288517.778 | 0 | 0
2016-09-11 02:00 | 665.9277 | 348203.0365 | 0 | 0 | 0 | 506921 | 0 | 0 | 0 | 0 | 1549357.6808 | 0 | 2186391.9051 | 92317.966 | 0 | 0 | 0 | 0 | 0 | -31104.2135 | 0 | 0 | 288517.778 | 0 | 0
2016-09-11 03:00 | 334.7322 | 0 | 0 | 0 | 0 | 477279 | 0 | 0 | 0 | 0 | 1180810.1163 | 0 | 2012871.2484 | 92317.966 | 0 | 0 | 0 | 0 | 0 | -400595.1788 | 0 | 0 | 173520.6566 | 0 | 0
2016-09-11 04:00 | 6.9421 | 0 | 0 | 0 | 0 | 447993 | 0 | 0 | 0 | 0 | 885454.9395 | 0 | 1724353.4705 | 92317.966 | 0 | 0 | 0 | 0 | 0 | -321038.2356 | 0 | 0 | 288517.778 | 0 | 0
2016-09-11 05:00 | 0 | 480346.4028 | 0 | 0 | 0 | 422117 | 0 | 0 | 0 | 0 | 939025.9901 | 0 | 1724353.4705 | 92317.966 | 0 | 0 | 0 | 0 | 0 | 58229.4028 | 0 | 0 | 0 | 0 | 0
2016-09-11 06:00 | 0 | 0 | 0 | 0 | 0 | 402358 | 0 | 0 | 0 | 0 | 685648.6266 | 0 | 1435835.6925 | 92317.966 | 0 | 0 | 0 | 0 | 0 | -275410.1777 | 0 | 0 | 288517.778 | 0 | 0
2016-09-11 07:00 | 0 | 0 | 0 | 0 | 0 | 386718 | 0 | 0 | 0 | 0 | 329868.0666 | 0 | 1435835.6925 | 92317.966 | 0 | 0 | 0 | 0 | 0 | -386718 | 0 | 0 | 0 | 0 | 0
2016-09-11 08:00 | 0 | 322062.1943 | 0 | 0 | 0 | 376287 | 0 | 0 | 0 | 0 | 396773.2419 | 0 | 1147317.9145 | 92317.966 | 0 | 0 | 0 | 0 | 0 | 72723.0166 | 0 | 0 | 288517.778 | 0 | 0
2016-09-11 09:00 | 0 | 562013.9148 | 0 | 0 | 0 | 371742 | 0 | 0 | 0 | 0 | 571823.4035 | 0 | 1147317.9145 | 92317.966 | 0 | 0 | 0 | 0 | 0 | 190271.9148 | 0 | 0 | 0 | 0 | 0
2016-09-11 10:00 | 0 | 0 | 0 | 0 | 0 | 372620 | 0 | 0 | 0 | 0 | 345805 | 0 | 858800.1365 | 92317.966 | 0 | 0 | 0 | 0 | 0 | -245672.1777 | 0 | 0 | 288517.778 | 0 | 0
2016-09-11 11:00 | 0 | 0 | 0 | 0 | 0 | 375875 | 0 | 0 | 0 | 0 | 0 | 0 | 858800.1365 | 92317.966 | 0 | 0 | 0 | 0 | 0 | -375875 | 0 | 0 | 0 | 0 | 0
2016-09-11 12:00 | 2762.7378 | 259827.4399 | 0 | 0 | 0 | 389538 | 0 | 0 | 0 | 0 | 0 | 0 | 570282.3585 | 92317.966 | 0 | 0 | 0 | 0 | 0 | 0 | 0 | 0 | 288517.778 | 0 | 0
2016-09-11 13:00 | 228167.788 | 184616.212 | 0 | 0 | 0 | 412784 | 0 | 0 | 0 | 0 | 0 | 0 | 570282.3585 | 92317.966 | 0 | 0 | 0 | 0 | 0 | 0 | 0 | 0 | 0 | 0 | 0
2016-09-11 14:00 | 716168.5125 | 0 | 0 | 0 | 0 | 437043 | 0 | 0 | 0 | 0 | 0 | 0 | 845244.9033 | 93689.6786 | 0 | 0 | 0 | 0 | 0 | 0 | 0 | 277739.9442 | 0 | 1385.5682 | 0
2016-09-11 15:00 | 961891.445 | 0 | 0 | 0 | 0 | 459920 | 0 | 0 | 0 | 0 | 205018.2579 | 0 | 1120207.4481 | 95061.3911 | 0 | 0 | 0 | 0 | 0 | 222845.9325 | 0 | 277739.9442 | 0 | 1385.5682 | 0
2016-09-11 16:00 | 1073481.049 | 0 | 0 | 0 | 0 | 482980 | 0 | 0 | 0 | 0 | 491483.7515 | 0 | 1395169.9929 | 96433.1037 | 0 | 0 | 0 | 0 | 0 | 311375.5365 | 0 | 277739.9442 | 0 | 1385.5682 | 0
2016-09-11 17:00 | 1088149.3987 | 0 | 0 | 0 | 0 | 503234 | 0 | 0 | 0 | 0 | 772810.4469 | 0 | 1670132.5377 | 97804.8162 | 0 | 0 | 0 | 0 | 0 | 305789.8863 | 0 | 277739.9442 | 0 | 1385.5682 | 0
2016-09-11 18:00 | 1094045.9924 | 0 | 0 | 0 | 0 | 519746 | 0 | 0 | 0 | 0 | 1044370.9684 | 0 | 1945095.0825 | 99176.5287 | 0 | 0 | 0 | 0 | 0 | 295174.4799 | 0 | 277739.9442 | 0 | 1385.5682 | 0
2016-09-11 19:00 | 1115769.674 | 0 | 0 | 0 | 0 | 532370 | 0 | 0 | 0 | 0 | 1324303.197 | 0 | 2220057.6273 | 100548.2413 | 0 | 0 | 0 | 0 | 0 | 304274.1616 | 0 | 277739.9442 | 0 | 1385.5682 | 0
2016-09-11 20:00 | 1149087.8989 | 0 | 0 | 0 | 0 | 542155 | 0 | 0 | 0 | 0 | 1625885.9925 | 0 | 2495020.1721 | 101919.9538 | 0 | 0 | 0 | 0 | 0 | 327807.3864 | 0 | 277739.9442 | 0 | 1385.5682 | 0
2016-09-11 21:00 | 1163710.0918 | 0 | 0 | 0 | 0 | 547828 | 0 | 0 | 0 | 0 | 1935702.0455 | 0 | 2769982.7169 | 103291.6664 | 0 | 0 | 0 | 0 | 0 | 336756.5794 | 0 | 277739.9442 | 0 | 1385.5682 | 0
2016-09-11 22:00 | 1053205.0619 | 0 | 0 | 0 | 0 | 543941 | 0 | 0 | 0 | 0 | 2147429.511 | 0 | 3044945.2617 | 104663.3789 | 0 | 0 | 0 | 0 | 0 | 230138.5494 | 0 | 277739.9442 | 0 | 1385.5682 | 0
2016-09-11 23:00 | 810655.682 | 0 | 0 | 0 | 0 | 534700 | 0 | 0 | 0 | 0 | 2147429.511 | 0 | 3316769.6744 | 106035.0914 | 0 | 0 | 0 | 0 | 0 | 0 | 0 | 274570.1138 | 0 | 1385.5682 | 0
2016-09-12 | 318715.3535 | 0 | 0 | 0 | 0 | 527731 | 0 | 0 | 0 | 0 | 1955135.1163 | 0 | 3316769.6744 | 106035.0914 | 0 | 0 | 0 | 0 | 0 | -209015.6465 | 0 | 0 | 0 | 0 | 0
2016-09-12 01:00 | 6603.1847 | 102413.6364 | 0 | 0 | 0 | 509612 | 0 | 0 | 0 | 0 | 1586587.5517 | 0 | 3316769.6744 | 106035.0914 | 0 | 0 | 0 | 0 | 0 | -400595.1788 | 0 | 0 | 0 | 0 | 0
2016-09-12 02:00 | 593.1062 | 0 | 0 | 0 | 0 | 480759 | 0 | 0 | 0 | 0 | 1261626.926 | 0 | 3028251.8964 | 106035.0914 | 0 | 0 | 0 | 0 | 0 | -353218.0715 | 0 | 0 | 288517.778 | 0 | 0
2016-09-12 03:00 | 276.6403 | 0 | 0 | 0 | 0 | 449727 | 0 | 0 | 0 | 0 | 893079.3614 | 0 | 2917217.3944 | 106035.0914 | 0 | 0 | 0 | 0 | 0 | -400595.1788 | 0 | 0 | 111034.502 | 0 | 0
2016-09-12 04:00 | 5.4286 | 0 | 0 | 0 | 0 | 420593 | 0 | 0 | 0 | 0 | 622930.7922 | 0 | 2628699.6164 | 106035.0914 | 0 | 0 | 0 | 0 | 0 | -293639.7491 | 0 | 0 | 288517.778 | 0 | 0
2016-09-12 05:00 | 0 | 796356.1788 | 0 | 0 | 0 | 395761 | 0 | 0 | 0 | 0 | 991478.3568 | 0 | 2628699.6164 | 106035.0914 | 0 | 0 | 0 | 0 | 0 | 400595.1788 | 0 | 0 | 0 | 0 | 0
2016-09-12 06:00 | 0 | 0 | 0 | 0 | 0 | 377690 | 0 | 0 | 0 | 0 | 644003.5568 | 0 | 2628699.6164 | 106035.0914 | 0 | 0 | 0 | 0 | 0 | -377690 | 0 | 0 | 0 | 0 | 0
2016-09-12 07:00 | 0 | 0 | 0 | 0 | 0 | 366274 | 0 | 0 | 0 | 0 | 423823.4733 | 0 | 2340181.8384 | 106035.0914 | 0 | 0 | 0 | 0 | 0 | -239326.1777 | 0 | 0 | 288517.778 | 0 | 0
2016-09-12 08:00 | 0 | 0 | 0 | 0 | 0 | 363221 | 0 | 0 | 0 | 0 | 206452.1498 | 0 | 2051664.0604 | 106035.0914 | 0 | 0 | 0 | 0 | 0 | -236273.1777 | 0 | 0 | 288517.778 | 0 | 0
2016-09-12 09:00 | 0 | 772430.1788 | 0 | 0 | 0 | 371835 | 0 | 0 | 0 | 0 | 574999.7144 | 0 | 2051664.0604 | 106035.0914 | 0 | 0 | 0 | 0 | 0 | 400595.1788 | 0 | 0 | 0 | 0 | 0
2016-09-12 10:00 | 0 | 0 | 0 | 0 | 0 | 395317 | 0 | 0 | 0 | 0 | 328100.0709 | 0 | 1763146.2824 | 106035.0914 | 0 | 0 | 0 | 0 | 0 | -268369.1777 | 0 | 0 | 288517.778 | 0 | 0
2016-09-12 11:00 | 0 | 0 | 0 | 0 | 0 | 417166 | 0 | 0 | 0 | 0 | 61099.3474 | 0 | 1474628.5044 | 106035.0914 | 0 | 0 | 0 | 0 | 0 | -290218.1777 | 0 | 0 | 288517.778 | 0 | 0
2016-09-12 12:00 | 1313.29 | 364308.3758 | 0 | 0 | 0 | 432034 | 0 | 0 | 0 | 0 | 0 | 0 | 1474628.5044 | 106035.0914 | 0 | 0 | 0 | 0 | 0 | -66412.3342 | 0 | 0 | 0 | 0 | 0
2016-09-12 13:00 | 177653.3085 | 275106.6915 | 0 | 0 | 0 | 452760 | 0 | 0 | 0 | 0 | 0 | 0 | 1474628.5044 | 106035.0914 | 0 | 0 | 0 | 0 | 0 | 0 | 0 | 0 | 0 | 0 | 0
2016-09-12 14:00 | 625962.6462 | 0 | 0 | 0 | 0 | 476402 | 0 | 0 | 0 | 0 | 136321.0718 | 0 | 1474628.5044 | 107406.804 | 0 | 0 | 0 | 0 | 0 | 148175.078 | 0 | 0 | 0 | 1385.5682 | 0
2016-09-12 15:00 | 917397.2815 | 0 | 0 | 0 | 0 | 499707 | 0 | 0 | 0 | 0 | 263800.6592 | 0 | 1749591.0492 | 108778.5165 | 0 | 0 | 0 | 0 | 0 | 138564.769 | 0 | 277739.9442 | 0 | 1385.5682 | 0
2016-09-12 16:00 | 1017923.9351 | 0 | 0 | 0 | 0 | 521331 | 0 | 0 | 0 | 0 | 632348.2238 | 0 | 1843257.1154 | 110150.2291 | 0 | 0 | 0 | 0 | 0 | 400595.1788 | 0 | 94612.188 | 0 | 1385.5682 | 0
2016-09-12 17:00 | 1058026.468 | 0 | 0 | 0 | 0 | 542091 | 0 | 0 | 0 | 0 | 850213.3828 | 0 | 2118219.6602 | 111521.9416 | 0 | 0 | 0 | 0 | 0 | 236809.9555 | 0 | 277739.9442 | 0 | 1385.5682 | 0
2016-09-12 18:00 | 1056064.9197 | 0 | 0 | 0 | 0 | 559929 | 0 | 0 | 0 | 0 | 1049862.9575 | 0 | 2393182.205 | 112893.6542 | 0 | 0 | 0 | 0 | 0 | 217010.4073 | 0 | 277739.9442 | 0 | 1385.5682 | 0
2016-09-12 19:00 | 1068070.4684 | 0 | 0 | 0 | 0 | 572163 | 0 | 0 | 0 | 0 | 1418410.522 | 0 | 2486169.6591 | 114265.3667 | 0 | 0 | 0 | 0 | 0 | 400595.1788 | 0 | 93926.7214 | 0 | 1385.5682 | 0
2016-09-12 20:00 | 1080308.8811 | 0 | 0 | 0 | 0 | 580272 | 0 | 0 | 0 | 0 | 1621648.9812 | 0 | 2761132.2039 | 115637.0792 | 0 | 0 | 0 | 0 | 0 | 220911.3686 | 0 | 277739.9442 | 0 | 1385.5682 | 0
2016-09-12 21:00 | 1057723.5586 | 0 | 0 | 0 | 0 | 582208 | 0 | 0 | 0 | 0 | 1845702.7143 | 0 | 2989419.5946 | 117008.7918 | 0 | 0 | 0 | 0 | 0 | 243536.6665 | 0 | 230593.3239 | 0 | 1385.5682 | 0
2016-09-12 22:00 | 974236.4574 | 0 | 0 | 0 | 0 | 573717 | 0 | 0 | 0 | 0 | 1957385.1436 | 0 | 3264382.1394 | 118380.5043 | 0 | 0 | 0 | 0 | 0 | 121393.9449 | 0 | 277739.9442 | 0 | 1385.5682 | 0
2016-09-12 23:00 | 770402.5328 | 0 | 0 | 0 | 0 | 562447 | 0 | 0 | 0 | 0 | 2147429.511 | 0 | 3264382.1394 | 119752.2169 | 0 | 0 | 0 | 0 | 0 | 206569.9646 | 0 | 0 | 0 | 1385.5682 | 0
2016-09-13 | 305998.6999 | 0 | 0 | 0 | 0 | 553340 | 0 | 0 | 0 | 0 | 1919875.5149 | 0 | 3264382.1394 | 119752.2169 | 0 | 0 | 0 | 0 | 0 | -247341.3001 | 0 | 0 | 0 | 0 | 0
2016-09-13 01:00 | 5779.8672 | 0 | 0 | 0 | 0 | 531862 | 0 | 0 | 0 | 0 | 1552671.9492 | 0 | 2975864.3614 | 119752.2169 | 0 | 0 | 0 | 0 | 0 | -399134.3105 | 0 | 0 | 288517.778 | 0 | 0
2016-09-13 02:00 | 476.8238 | 499002.6832 | 0 | 0 | 0 | 499804 | 0 | 0 | 0 | 0 | 1552373.4157 | 0 | 2975864.3614 | 119752.2169 | 0 | 0 | 0 | 0 | 0 | -324.4929 | 0 | 0 | 0 | 0 | 0
2016-09-13 03:00 | 291.7146 | 0 | 0 | 0 | 0 | 463720 | 0 | 0 | 0 | 0 | 1242811.3897 | 0 | 2687346.5834 | 119752.2169 | 0 | 0 | 0 | 0 | 0 | -336480.4631 | 0 | 0 | 288517.778 | 0 | 0
2016-09-13 04:00 | 4.5939 | 199889.6998 | 0 | 0 | 0 | 431172 | 0 | 0 | 0 | 0 | 1030035.8999 | 0 | 2687346.5834 | 119752.2169 | 0 | 0 | 0 | 0 | 0 | -231277.7063 | 0 | 0 | 0 | 0 | 0
2016-09-13 05:00 | 0 | 423045.1849 | 0 | 0 | 0 | 406107 | 0 | 0 | 0 | 0 | 1045619.03 | 0 | 2687346.5834 | 119752.2169 | 0 | 0 | 0 | 0 | 0 | 16938.1849 | 0 | 0 | 0 | 0 | 0
2016-09-13 06:00 | 0 | 0 | 0 | 0 | 0 | 388315 | 0 | 0 | 0 | 0 | 805161.2265 | 0 | 2398828.8054 | 119752.2169 | 0 | 0 | 0 | 0 | 0 | -261367.1777 | 0 | 0 | 288517.778 | 0 | 0
2016-09-13 07:00 | 0 | 366813.3976 | 0 | 0 | 0 | 376303 | 0 | 0 | 0 | 0 | 796430.7924 | 0 | 2398828.8054 | 119752.2169 | 0 | 0 | 0 | 0 | 0 | -9489.6024 | 0 | 0 | 0 | 0 | 0
2016-09-13 08:00 | 0 | 0 | 0 | 0 | 0 | 373384 | 0 | 0 | 0 | 0 | 452917.5124 | 0 | 2398828.8054 | 119752.2169 | 0 | 0 | 0 | 0 | 0 | -373384 | 0 | 0 | 0 | 0 | 0
2016-09-13 09:00 | 0 | 316018.2046 | 0 | 0 | 0 | 381489 | 0 | 0 | 0 | 0 | 509476.3772 | 0 | 2110311.0274 | 119752.2169 | 0 | 0 | 0 | 0 | 0 | 61477.027 | 0 | 0 | 288517.778 | 0 | 0
2016-09-13 10:00 | 0 | 296232.5926 | 0 | 0 | 0 | 405252 | 0 | 0 | 0 | 0 | 409178.5223 | 0 | 2110311.0274 | 119752.2169 | 0 | 0 | 0 | 0 | 0 | -109019.4074 | 0 | 0 | 0 | 0 | 0
2016-09-13 11:00 | 0 | 271163.5431 | 0 | 0 | 0 | 427960 | 0 | 0 | 0 | 0 | 264925.782 | 0 | 2110311.0274 | 119752.2169 | 0 | 0 | 0 | 0 | 0 | -156796.4569 | 0 | 0 | 0 | 0 | 0
2016-09-13 12:00 | 620.1493 | 244866.1684 | 0 | 0 | 0 | 443105 | 0 | 0 | 0 | 0 | 83116.5943 | 0 | 2110311.0274 | 119752.2169 | 0 | 0 | 0 | 0 | 0 | -197618.6823 | 0 | 0 | 0 | 0 | 0
2016-09-13 13:00 | 157780.7243 | 215128.1515 | 0 | 0 | 0 | 463253 | 0 | 0 | 0 | 0 | 0 | 0 | 2110311.0274 | 119752.2169 | 0 | 0 | 0 | 0 | 0 | -90344.1242 | 0 | 0 | 0 | 0 | 0
2016-09-13 14:00 | 581444.2696 | 0 | 0 | 0 | 0 | 485936 | 0 | 0 | 0 | 0 | 86592.8852 | 0 | 2110311.0274 | 121123.9294 | 0 | 0 | 0 | 0 | 0 | 94122.7014 | 0 | 0 | 0 | 1385.5682 | 0
2016-09-13 15:00 | 853420.6321 | 0 | 0 | 0 | 0 | 507323 | 0 | 0 | 0 | 0 | 148207.2353 | 0 | 2385273.5722 | 122495.642 | 0 | 0 | 0 | 0 | 0 | 66972.1196 | 0 | 277739.9442 | 0 | 1385.5682 | 0
2016-09-13 16:00 | 943114.4356 | 0 | 0 | 0 | 0 | 529282 | 0 | 0 | 0 | 0 | 516754.7998 | 0 | 2397006.7438 | 123867.3545 | 0 | 0 | 0 | 0 | 0 | 400595.1788 | 0 | 11851.6885 | 0 | 1385.5682 | 0
2016-09-13 17:00 | 984204.5633 | 0 | 0 | 0 | 0 | 549796 | 0 | 0 | 0 | 0 | 695609.602 | 0 | 2633236.1892 | 125239.067 | 0 | 0 | 0 | 0 | 0 | 194407.3937 | 0 | 238615.6014 | 0 | 1385.5682 | 0
2016-09-13 18:00 | 1006859.9182 | 0 | 0 | 0 | 0 | 566080 | 0 | 0 | 0 | 0 | 1064157.1665 | 0 | 2671647.3687 | 126610.7796 | 0 | 0 | 0 | 0 | 0 | 400595.1788 | 0 | 38799.1712 | 0 | 1385.5682 | 0
2016-09-13 19:00 | 1011369.0185 | 0 | 0 | 0 | 0 | 577699 | 0 | 0 | 0 | 0 | 1206338.1121 | 0 | 2946609.9135 | 127982.4921 | 0 | 0 | 0 | 0 | 0 | 154544.5061 | 0 | 277739.9442 | 0 | 1385.5682 | 0
2016-09-13 20:00 | 1038322.8058 | 0 | 0 | 0 | 0 | 585213 | 0 | 0 | 0 | 0 | 1574885.6766 | 0 | 2997227.6816 | 129354.2047 | 0 | 0 | 0 | 0 | 0 | 400595.1788 | 0 | 51129.0588 | 0 | 1385.5682 | 0
2016-09-13 21:00 | 1034967.2793 | 0 | 0 | 0 | 0 | 586393 | 0 | 0 | 0 | 0 | 1943433.2412 | 0 | 3043355.2786 | 130725.9172 | 0 | 0 | 0 | 0 | 0 | 400595.1788 | 0 | 46593.5323 | 0 | 1385.5682 | 0
2016-09-13 22:00 | 912169.1191 | 0 | 0 | 0 | 0 | 576414 | 0 | 0 | 0 | 0 | 1995532.4793 | 0 | 3318317.8234 | 132097.6298 | 0 | 0 | 0 | 0 | 0 | 56629.6066 | 0 | 277739.9442 | 0 | 1385.5682 | 0
2016-09-13 23:00 | 730902.0375 | 0 | 0 | 0 | 0 | 564411 | 0 | 0 | 0 | 0 | 2147429.511 | 0 | 3318317.8234 | 133469.3423 | 0 | 0 | 0 | 0 | 0 | 165105.4692 | 0 | 0 | 0 | 1385.5682 | 0
2016-09-14 | 265178.3569 | 0 | 0 | 0 | 0 | 557510 | 0 | 0 | 0 | 0 | 1995276.3958 | 0 | 3029800.0454 | 133469.3423 | 0 | 0 | 0 | 0 | 0 | -165383.8208 | 0 | 0 | 288517.778 | 0 | 0
2016-09-14 01:00 | 5624.8261 | 193987.6655 | 0 | 0 | 0 | 538277 | 0 | 0 | 0 | 0 | 1683705.0481 | 0 | 3029800.0454 | 133469.3423 | 0 | 0 | 0 | 0 | 0 | -338664.5085 | 0 | 0 | 0 | 0 | 0
2016-09-14 02:00 | 682.2075 | 0 | 0 | 0 | 0 | 509253 | 0 | 0 | 0 | 0 | 1315157.4835 | 0 | 2837135.8044 | 91281.4376 | 0 | 0 | 0 | 0 | 0 | -400595.1788 | 0 | 0 | 192664.241 | 0 | 42187.9047
2016-09-14 03:00 | 313.6685 | 215635.9884 | 0 | 0 | 0 | 473004 | 0 | 0 | 0 | 0 | 1195459.4844 | 0 | 2548618.0264 | 91281.4376 | 0 | 0 | 0 | 0 | 0 | -130106.5208 | 0 | 0 | 288517.778 | 0 | 0
2016-09-14 04:00 | 5.4182 | 0 | 0 | 0 | 0 | 438738 | 0 | 0 | 0 | 0 | 908617.5056 | 0 | 2260100.2484 | 91281.4376 | 0 | 0 | 0 | 0 | 0 | -311784.7595 | 0 | 0 | 288517.778 | 0 | 0
2016-09-14 05:00 | 0 | 224704.9609 | 0 | 0 | 0 | 411716 | 0 | 0 | 0 | 0 | 853359.3462 | 0 | 1971582.4704 | 91281.4376 | 0 | 0 | 0 | 0 | 0 | -60063.2168 | 0 | 0 | 288517.778 | 0 | 0
2016-09-14 06:00 | 0 | 231738.0623 | 0 | 0 | 0 | 392440 | 0 | 0 | 0 | 0 | 822305.5601 | 0 | 1683064.6925 | 91281.4376 | 0 | 0 | 0 | 0 | 0 | -33754.1154 | 0 | 0 | 288517.778 | 0 | 0
2016-09-14 07:00 | 0 | 233080.8286 | 0 | 0 | 0 | 381027 | 0 | 0 | 0 | 0 | 686195.0824 | 0 | 1683064.6925 | 91281.4376 | 0 | 0 | 0 | 0 | 0 | -147946.1714 | 0 | 0 | 0 | 0 | 0
2016-09-14 08:00 | 0 | 230667.3298 | 0 | 0 | 0 | 377224 | 0 | 0 | 0 | 0 | 668154.9424 | 0 | 1394546.9145 | 91281.4376 | 0 | 0 | 0 | 0 | 0 | -19608.8478 | 0 | 0 | 288517.778 | 0 | 0
2016-09-14 09:00 | 0 | 232011.3228 | 0 | 0 | 0 | 385772 | 0 | 0 | 0 | 0 | 643487.1158 | 0 | 1106029.1365 | 91281.4376 | 0 | 0 | 0 | 0 | 0 | -26812.8549 | 0 | 0 | 288517.778 | 0 | 0
2016-09-14 10:00 | 0 | 222160.0726 | 0 | 0 | 0 | 410618 | 0 | 0 | 0 | 0 | 470105.8226 | 0 | 1106029.1365 | 91281.4376 | 0 | 0 | 0 | 0 | 0 | -188457.9274 | 0 | 0 | 0 | 0 | 0
2016-09-14 11:00 | 0 | 213096.0566 | 0 | 0 | 0 | 433998 | 0 | 0 | 0 | 0 | 274008.052 | 0 | 1088410.5168 | 91281.4376 | 0 | 0 | 0 | 0 | 0 | -213149.7507 | 0 | 0 | 17618.6197 | 0 | 0
2016-09-14 12:00 | 182.561 | 204232.7727 | 0 | 0 | 0 | 451544 | 0 | 0 | 0 | 0 | 163441.6755 | 0 | 799892.7388 | 91281.4376 | 0 | 0 | 0 | 0 | 0 | -120180.844 | 0 | 0 | 288517.778 | 0 | 0
2016-09-14 13:00 | 125279.6774 | 169280.3275 | 0 | 0 | 0 | 472214 | 0 | 0 | 0 | 0 | 0 | 0 | 799892.7388 | 91281.4376 | 0 | 0 | 0 | 0 | 0 | -177653.9951 | 0 | 0 | 0 | 0 | 0
2016-09-14 14:00 | 539444.5164 | 0 | 0 | 0 | 0 | 496004 | 0 | 0 | 0 | 0 | 38690.5523 | 0 | 799892.7388 | 92653.1501 | 0 | 0 | 0 | 0 | 0 | 42054.9482 | 0 | 0 | 0 | 1385.5682 | 0
2016-09-14 15:00 | 853473.2178 | 0 | 0 | 0 | 0 | 519969 | 0 | 0 | 0 | 0 | 88718.9613 | 0 | 1074855.2836 | 94024.8626 | 0 | 0 | 0 | 0 | 0 | 54378.7054 | 0 | 277739.9442 | 0 | 1385.5682 | 0
2016-09-14 16:00 | 983364.4756 | 0 | 0 | 0 | 0 | 542546 | 0 | 0 | 0 | 0 | 457266.5258 | 0 | 1113304.6348 | 95396.5752 | 0 | 0 | 0 | 0 | 0 | 400595.1788 | 0 | 38837.7285 | 0 | 1385.5682 | 0
2016-09-14 17:00 | 1020219.4755 | 0 | 0 | 0 | 0 | 563715 | 0 | 0 | 0 | 0 | 620455.1718 | 0 | 1388267.1796 | 96768.2877 | 0 | 0 | 0 | 0 | 0 | 177378.9631 | 0 | 277739.9442 | 0 | 1385.5682 | 0
2016-09-14 18:00 | 1027101.9546 | 0 | 0 | 0 | 0 | 579326 | 0 | 0 | 0 | 0 | 775613.5786 | 0 | 1663229.7244 | 98140.0003 | 0 | 0 | 0 | 0 | 0 | 168650.4422 | 0 | 277739.9442 | 0 | 1385.5682 | 0
2016-09-14 19:00 | 1041433.9698 | 0 | 0 | 0 | 0 | 590339 | 0 | 0 | 0 | 0 | 1144161.1432 | 0 | 1711852.8049 | 99511.7128 | 0 | 0 | 0 | 0 | 0 | 400595.1788 | 0 | 49114.2227 | 0 | 1385.5682 | 0
2016-09-14 20:00 | 1074797.8716 | 0 | 0 | 0 | 0 | 597164 | 0 | 0 | 0 | 0 | 1326788.8335 | 0 | 1986815.3497 | 100883.4254 | 0 | 0 | 0 | 0 | 0 | 198508.3591 | 0 | 277739.9442 | 0 | 1385.5682 | 0
2016-09-14 21:00 | 1094333.9808 | 0 | 0 | 0 | 0 | 596445 | 0 | 0 | 0 | 0 | 1695336.3981 | 0 | 2081764.5011 | 102255.1379 | 0 | 0 | 0 | 0 | 0 | 400595.1788 | 0 | 95908.2337 | 0 | 1385.5682 | 0
2016-09-14 22:00 | 1001060.4252 | 0 | 0 | 0 | 0 | 585395 | 0 | 0 | 0 | 0 | 1944899.792 | 0 | 2223349.6466 | 103626.8504 | 0 | 0 | 0 | 0 | 0 | 271264.5586 | 0 | 143015.2984 | 0 | 1385.5682 | 0
2016-09-14 23:00 | 794286.5671 | 0 | 0 | 0 | 0 | 572760 | 0 | 0 | 0 | 0 | 2147429.511 | 0 | 2223349.6466 | 104998.563 | 0 | 0 | 0 | 0 | 0 | 220140.9989 | 0 | 0 | 0 | 1385.5682 | 0
2016-09-15 | 294164.9925 | 0 | 0 | 0 | 0 | 562942 | 0 | 0 | 0 | 0 | 1900154.664 | 0 | 2223349.6466 | 104998.563 | 0 | 0 | 0 | 0 | 0 | -268777.0075 | 0 | 0 | 0 | 0 | 0
2016-09-15 01:00 | 5123.3269 | 94002.7563 | 0 | 0 | 0 | 541029 | 0 | 0 | 0 | 0 | 1610395.9771 | 0 | 1934831.8686 | 104998.563 | 0 | 0 | 0 | 0 | 0 | -314955.0945 | 0 | 0 | 288517.778 | 0 | 0
2016-09-15 02:00 | 690.5801 | 411065.1429 | 0 | 0 | 0 | 508860 | 0 | 0 | 0 | 0 | 1521060.0423 | 0 | 1934831.8686 | 104998.563 | 0 | 0 | 0 | 0 | 0 | -97104.277 | 0 | 0 | 0 | 0 | 0
2016-09-15 03:00 | 296.1984 | 0 | 0 | 0 | 0 | 471861 | 0 | 0 | 0 | 0 | 1204012.4214 | 0 | 1646314.0906 | 104998.563 | 0 | 0 | 0 | 0 | 0 | -344616.9792 | 0 | 0 | 288517.778 | 0 | 0
2016-09-15 04:00 | 4.5277 | 413405.5546 | 0 | 0 | 0 | 437274 | 0 | 0 | 0 | 0 | 1182057.6171 | 0 | 1646314.0906 | 104998.563 | 0 | 0 | 0 | 0 | 0 | -23863.9177 | 0 | 0 | 0 | 0 | 0
2016-09-15 05:00 | 0 | 9277.8212 | 0 | 0 | 0 | 409873 | 0 | 0 | 0 | 0 | 813510.0525 | 0 | 1646314.0906 | 104998.563 | 0 | 0 | 0 | 0 | 0 | -400595.1788 | 0 | 0 | 0 | 0 | 0
2016-09-15 06:00 | 0 | 368108.0721 | 0 | 0 | 0 | 390396 | 0 | 0 | 0 | 0 | 909797.1554 | 0 | 1357796.3126 | 104998.563 | 0 | 0 | 0 | 0 | 0 | 104659.8944 | 0 | 0 | 288517.778 | 0 | 0
2016-09-15 07:00 | 0 | 0 | 0 | 0 | 0 | 377710 | 0 | 0 | 0 | 0 | 562303.9554 | 0 | 1357796.3126 | 104998.563 | 0 | 0 | 0 | 0 | 0 | -377710 | 0 | 0 | 0 | 0 | 0
2016-09-15 08:00 | 0 | 324261.0752 | 0 | 0 | 0 | 372857 | 0 | 0 | 0 | 0 | 517595.7046 | 0 | 1357796.3126 | 104998.563 | 0 | 0 | 0 | 0 | 0 | -48595.9248 | 0 | 0 | 0 | 0 | 0
2016-09-15 09:00 | 0 | 0 | 0 | 0 | 0 | 380669 | 0 | 0 | 0 | 0 | 284172.2211 | 0 | 1069278.5346 | 104998.563 | 0 | 0 | 0 | 0 | 0 | -253721.1777 | 0 | 0 | 288517.778 | 0 | 0
2016-09-15 10:00 | 0 | 278579.3138 | 0 | 0 | 0 | 405076 | 0 | 0 | 0 | 0 | 284587.2664 | 0 | 780760.7566 | 104998.563 | 0 | 0 | 0 | 0 | 0 | 451.1362 | 0 | 0 | 288517.778 | 0 | 0
2016-09-15 11:00 | 0 | 277169.8578 | 0 | 0 | 0 | 426605 | 0 | 0 | 0 | 0 | 147106.9355 | 0 | 780760.7566 | 104998.563 | 0 | 0 | 0 | 0 | 0 | -149435.1422 | 0 | 0 | 0 | 0 | 0
2016-09-15 12:00 | 978.0931 | 280506.0639 | 0 | 0 | 0 | 441383 | 0 | 0 | 0 | 0 | 0 | 0 | 780760.7566 | 104998.563 | 0 | 0 | 0 | 0 | 0 | -159898.843 | 0 | 0 | 0 | 0 | 0
2016-09-15 13:00 | 197963.1735 | 263257.8265 | 0 | 0 | 0 | 461221 | 0 | 0 | 0 | 0 | 0 | 0 | 780760.7566 | 104998.563 | 0 | 0 | 0 | 0 | 0 | 0 | 0 | 0 | 0 | 0 | 0
2016-09-15 14:00 | 698151.8223 | 0 | 0 | 0 | 0 | 483767 | 0 | 0 | 0 | 0 | 0 | 0 | 991630.0182 | 106370.2755 | 0 | 0 | 0 | 0 | 0 | 0 | 0 | 212999.2541 | 0 | 1385.5682 | 0
2016-09-15 15:00 | 998683.656 | 0 | 0 | 0 | 0 | 506225 | 0 | 0 | 0 | 0 | 196266.492 | 0 | 1266592.563 | 107741.9881 | 0 | 0 | 0 | 0 | 0 | 213333.1435 | 0 | 277739.9442 | 0 | 1385.5682 | 0
2016-09-15 16:00 | 1083997.2401 | 0 | 0 | 0 | 0 | 526880 | 0 | 0 | 0 | 0 | 452018.8815 | 0 | 1541555.1078 | 109113.7006 | 0 | 0 | 0 | 0 | 0 | 277991.7276 | 0 | 277739.9442 | 0 | 1385.5682 | 0
2016-09-15 17:00 | 1099889.2628 | 0 | 0 | 0 | 0 | 546504 | 0 | 0 | 0 | 0 | 704337.8518 | 0 | 1816517.6526 | 110485.4132 | 0 | 0 | 0 | 0 | 0 | 274259.7504 | 0 | 277739.9442 | 0 | 1385.5682 | 0
2016-09-15 18:00 | 1112772.9222 | 0 | 0 | 0 | 0 | 561739 | 0 | 0 | 0 | 0 | 1072885.4163 | 0 | 1964080.296 | 111857.1257 | 0 | 0 | 0 | 0 | 0 | 400595.1788 | 0 | 149053.1751 | 0 | 1385.5682 | 0
2016-09-15 19:00 | 1124725.9082 | 0 | 0 | 0 | 0 | 572572 | 0 | 0 | 0 | 0 | 1324071.5404 | 0 | 2239042.8408 | 113228.8382 | 0 | 0 | 0 | 0 | 0 | 273028.3957 | 0 | 277739.9442 | 0 | 1385.5682 | 0
2016-09-15 20:00 | 1149820.2708 | 0 | 0 | 0 | 0 | 579275 | 0 | 0 | 0 | 0 | 1592177.718 | 0 | 2514005.3856 | 114600.5508 | 0 | 0 | 0 | 0 | 0 | 291419.7583 | 0 | 277739.9442 | 0 | 1385.5682 | 0
2016-09-15 21:00 | 1151375.5766 | 0 | 0 | 0 | 0 | 579583 | 0 | 0 | 0 | 0 | 1861431.417 | 0 | 2788967.9304 | 115972.2633 | 0 | 0 | 0 | 0 | 0 | 292667.0641 | 0 | 277739.9442 | 0 | 1385.5682 | 0
2016-09-15 22:00 | 1056665.7154 | 0 | 0 | 0 | 0 | 570244 | 0 | 0 | 0 | 0 | 2143791.6881 | 0 | 2965309.5114 | 117343.9759 | 0 | 0 | 0 | 0 | 0 | 306913.3381 | 0 | 178122.8091 | 0 | 1385.5682 | 0
2016-09-15 23:00 | 842212.6678 | 0 | 0 | 0 | 0 | 559133 | 0 | 0 | 0 | 0 | 2147429.511 | 0 | 3240272.0562 | 118715.6884 | 0 | 0 | 0 | 0 | 0 | 3954.1553 | 0 | 277739.9442 | 0 | 1385.5682 | 0
2016-09-16 | 284663.2712 | 0 | 0 | 0 | 0 | 552439 | 0 | 0 | 0 | 0 | 1901075.8405 | 0 | 3240272.0562 | 118715.6884 | 0 | 0 | 0 | 0 | 0 | -267775.7288 | 0 | 0 | 0 | 0 | 0
2016-09-16 01:00 | 4187.6335 | 1110.3653 | 0 | 0 | 0 | 532841 | 0 | 0 | 0 | 0 | 1532528.276 | 0 | 2951754.2783 | 118715.6884 | 0 | 0 | 0 | 0 | 0 | -400595.1788 | 0 | 0 | 288517.778 | 0 | 0
2016-09-16 02:00 | 235.0992 | 396058.4037 | 0 | 0 | 0 | 502456 | 0 | 0 | 0 | 0 | 1551650.7752 | 0 | 2663236.5003 | 118715.6884 | 0 | 0 | 0 | 0 | 0 | 20785.3252 | 0 | 0 | 288517.778 | 0 | 0
2016-09-16 03:00 | 209.3005 | 0 | 0 | 0 | 0 | 467791 | 0 | 0 | 0 | 0 | 1183103.2107 | 0 | 2510994.4079 | 118715.6884 | 0 | 0 | 0 | 0 | 0 | -400595.1788 | 0 | 0 | 152242.0924 | 0 | 0
2016-09-16 04:00 | 2.7863 | 0 | 0 | 0 | 0 | 435036 | 0 | 0 | 0 | 0 | 899664.6506 | 0 | 2222476.6299 | 118715.6884 | 0 | 0 | 0 | 0 | 0 | -308085.3914 | 0 | 0 | 288517.778 | 0 | 0
2016-09-16 05:00 | 0 | 349601.6783 | 0 | 0 | 0 | 408298 | 0 | 0 | 0 | 0 | 845664.0346 | 0 | 2222476.6299 | 118715.6884 | 0 | 0 | 0 | 0 | 0 | -58696.3217 | 0 | 0 | 0 | 0 | 0
2016-09-16 06:00 | 0 | 331642.8965 | 0 | 0 | 0 | 389324 | 0 | 0 | 0 | 0 | 909389.4159 | 0 | 1933958.8519 | 118715.6884 | 0 | 0 | 0 | 0 | 0 | 69266.7189 | 0 | 0 | 288517.778 | 0 | 0
2016-09-16 07:00 | 0 | 329234.0893 | 0 | 0 | 0 | 376567 | 0 | 0 | 0 | 0 | 865843.1381 | 0 | 1933958.8519 | 118715.6884 | 0 | 0 | 0 | 0 | 0 | -47332.9107 | 0 | 0 | 0 | 0 | 0
2016-09-16 08:00 | 0 | 0 | 0 | 0 | 0 | 372278 | 0 | 0 | 0 | 0 | 640139.3746 | 0 | 1645441.0739 | 118715.6884 | 0 | 0 | 0 | 0 | 0 | -245330.1777 | 0 | 0 | 288517.778 | 0 | 0
2016-09-16 09:00 | 0 | 81312.1465 | 0 | 0 | 0 | 379772 | 0 | 0 | 0 | 0 | 365556.3095 | 0 | 1645441.0739 | 118715.6884 | 0 | 0 | 0 | 0 | 0 | -298459.8535 | 0 | 0 | 0 | 0 | 0
2016-09-16 10:00 | 0 | 312936.1472 | 0 | 0 | 0 | 403765 | 0 | 0 | 0 | 0 | 398785.7614 | 0 | 1356923.2959 | 118715.6884 | 0 | 0 | 0 | 0 | 0 | 36118.9695 | 0 | 0 | 288517.778 | 0 | 0
2016-09-16 11:00 | 0 | 0 | 0 | 0 | 0 | 426434 | 0 | 0 | 0 | 0 | 30238.1969 | 0 | 1298198.7024 | 118715.6884 | 0 | 0 | 0 | 0 | 0 | -400595.1788 | 0 | 0 | 58724.5935 | 0 | 0
2016-09-16 12:00 | 467.6104 | 280845.962 | 0 | 0 | 0 | 441129 | 0 | 0 | 0 | 0 | 0 | 0 | 1009680.9244 | 118715.6884 | 0 | 0 | 0 | 0 | 0 | -32867.6053 | 0 | 0 | 288517.778 | 0 | 0
2016-09-16 13:00 | 202121.0344 | 249994.7951 | 0 | 0 | 0 | 460947 | 0 | 0 | 0 | 0 | 0 | 0 | 989610.0824 | 118715.6884 | 0 | 0 | 0 | 0 | 0 | 0 | 0 | 0 | 20070.842 | 0 | 0
2016-09-16 14:00 | 706693.4074 | 0 | 0 | 0 | 0 | 482425 | 0 | 0 | 0 | 0 | 0 | 0 | 1210264.0932 | 120087.4009 | 0 | 0 | 0 | 0 | 0 | 0 | 0 | 222882.8392 | 0 | 1385.5682 | 0
2016-09-16 15:00 | 1011114.3994 | 0 | 0 | 0 | 0 | 503225 | 0 | 0 | 0 | 0 | 210462.776 | 0 | 1485226.638 | 121459.1135 | 0 | 0 | 0 | 0 | 0 | 228763.8869 | 0 | 277739.9442 | 0 | 1385.5682 | 0
2016-09-16 16:00 | 1095257.0031 | 0 | 0 | 0 | 0 | 522004 | 0 | 0 | 0 | 0 | 481060.0673 | 0 | 1760189.1828 | 122830.826 | 0 | 0 | 0 | 0 | 0 | 294127.4906 | 0 | 277739.9442 | 0 | 1385.5682 | 0
2016-09-16 17:00 | 1114004.8058 | 0 | 0 | 0 | 0 | 539250 | 0 | 0 | 0 | 0 | 753039.0172 | 0 | 2035151.7276 | 124202.5386 | 0 | 0 | 0 | 0 | 0 | 295629.2933 | 0 | 277739.9442 | 0 | 1385.5682 | 0
2016-09-16 18:00 | 1114512.3856 | 0 | 0 | 0 | 0 | 552449 | 0 | 0 | 0 | 0 | 1013341.8604 | 0 | 2310114.2724 | 125574.2511 | 0 | 0 | 0 | 0 | 0 | 282937.8731 | 0 | 277739.9442 | 0 | 1385.5682 | 0
2016-09-16 19:00 | 1124468.5341 | 0 | 0 | 0 | 0 | 562395 | 0 | 0 | 0 | 0 | 1273654.0403 | 0 | 2585076.8172 | 126945.9637 | 0 | 0 | 0 | 0 | 0 | 282948.0216 | 0 | 277739.9442 | 0 | 1385.5682 | 0
2016-09-16 20:00 | 1144291.4319 | 0 | 0 | 0 | 0 | 568008 | 0 | 0 | 0 | 0 | 1547039.3262 | 0 | 2860039.362 | 128317.6762 | 0 | 0 | 0 | 0 | 0 | 297157.9195 | 0 | 277739.9442 | 0 | 1385.5682 | 0
2016-09-16 21:00 | 1161050.1798 | 0 | 0 | 0 | 0 | 566868 | 0 | 0 | 0 | 0 | 1915586.8907 | 0 | 3050318.7804 | 129689.3887 | 0 | 0 | 0 | 0 | 0 | 400595.1788 | 0 | 192201.4328 | 0 | 1385.5682 | 0
2016-09-16 22:00 | 1044557.8182 | 0 | 0 | 0 | 0 | 556300 | 0 | 0 | 0 | 0 | 2107988.612 | 0 | 3325281.3252 | 131061.1013 | 0 | 0 | 0 | 0 | 0 | 209132.3058 | 0 | 277739.9442 | 0 | 1385.5682 | 0
2016-09-16 23:00 | 838518.6692 | 0 | 0 | 0 | 0 | 543980 | 0 | 0 | 0 | 0 | 2147429.511 | 0 | 3573061.0583 | 132432.8138 | 0 | 0 | 0 | 0 | 0 | 42870.5423 | 0 | 250282.5587 | 0 | 1385.5682 | 0
2016-09-17 | 260248.3735 | 0 | 0 | 0 | 0 | 533857 | 0 | 0 | 0 | 0 | 1895709.5746 | 0 | 3573061.0583 | 132432.8138 | 0 | 0 | 0 | 0 | 0 | -273608.6265 | 0 | 0 | 0 | 0 | 0
2016-09-17 01:00 | 4141.4442 | 170829.1789 | 0 | 0 | 0 | 514936 | 0 | 0 | 0 | 0 | 1699733.4244 | 0 | 3284543.2803 | 132432.8138 | 0 | 0 | 0 | 0 | 0 | -213017.5546 | 0 | 0 | 288517.778 | 0 | 0
2016-09-17 02:00 | 585.5443 | 0 | 0 | 0 | 0 | 491140 | 0 | 0 | 0 | 0 | 1365215.3217 | 0 | 2996025.5023 | 132432.8138 | 0 | 0 | 0 | 0 | 0 | -363606.6334 | 0 | 0 | 288517.778 | 0 | 0
2016-09-17 03:00 | 284.3855 | 184970.593 | 0 | 0 | 0 | 461461 | 0 | 0 | 0 | 0 | 1227897.7785 | 0 | 2707507.7243 | 132432.8138 | 0 | 0 | 0 | 0 | 0 | -149258.1991 | 0 | 0 | 288517.778 | 0 | 0
2016-09-17 04:00 | 3.5343 | 0 | 0 | 0 | 0 | 432146 | 0 | 0 | 0 | 0 | 947118.7066 | 0 | 2418989.9464 | 132432.8138 | 0 | 0 | 0 | 0 | 0 | -305194.6434 | 0 | 0 | 288517.778 | 0 | 0
2016-09-17 05:00 | 0 | 199354.8464 | 0 | 0 | 0 | 407483 | 0 | 0 | 0 | 0 | 872432.8019 | 0 | 2130472.1684 | 132432.8138 | 0 | 0 | 0 | 0 | 0 | -81180.3313 | 0 | 0 | 288517.778 | 0 | 0
2016-09-17 06:00 | 0 | 208816.0077 | 0 | 0 | 0 | 388124 | 0 | 0 | 0 | 0 | 824261.4455 | 0 | 1841954.3904 | 132432.8138 | 0 | 0 | 0 | 0 | 0 | -52360.17 | 0 | 0 | 288517.778 | 0 | 0
2016-09-17 07:00 | 0 | 218615.2437 | 0 | 0 | 0 | 375365 | 0 | 0 | 0 | 0 | 680051.6696 | 0 | 1841954.3904 | 132432.8138 | 0 | 0 | 0 | 0 | 0 | -156749.7563 | 0 | 0 | 0 | 0 | 0
2016-09-17 08:00 | 0 | 64918.1982 | 0 | 0 | 0 | 367743 | 0 | 0 | 0 | 0 | 518244.8485 | 0 | 1553436.6124 | 132432.8138 | 0 | 0 | 0 | 0 | 0 | -175876.9795 | 0 | 0 | 288517.778 | 0 | 0
2016-09-17 09:00 | 0 | 225025.5615 | 0 | 0 | 0 | 366707 | 0 | 0 | 0 | 0 | 387897.9252 | 0 | 1553436.6124 | 132432.8138 | 0 | 0 | 0 | 0 | 0 | -141681.4385 | 0 | 0 | 0 | 0 | 0
2016-09-17 10:00 | 0 | 0 | 0 | 0 | 0 | 372011 | 0 | 0 | 0 | 0 | 162439.8017 | 0 | 1264918.8344 | 132432.8138 | 0 | 0 | 0 | 0 | 0 | -245063.1777 | 0 | 0 | 288517.778 | 0 | 0
2016-09-17 11:00 | 0 | 220801.9738 | 0 | 0 | 0 | 379978 | 0 | 0 | 0 | 0 | 132789.8541 | 0 | 976401.0564 | 132432.8138 | 0 | 0 | 0 | 0 | 0 | -32228.2039 | 0 | 0 | 288517.778 | 0 | 0
2016-09-17 12:00 | 705.1973 | 213729.586 | 0 | 0 | 0 | 395702 | 0 | 0 | 0 | 0 | 82816.0112 | 0 | 687883.2784 | 132432.8138 | 0 | 0 | 0 | 0 | 0 | -54319.3944 | 0 | 0 | 288517.778 | 0 | 0
2016-09-17 13:00 | 201080.7742 | 0 | 0 | 0 | 0 | 418046 | 0 | 0 | 0 | 0 | 0 | 0 | 399365.5004 | 132432.8138 | 0 | 0 | 0 | 0 | 0 | -90017.4035 | 0 | 0 | 288517.778 | 0 | 0
2016-09-17 14:00 | 707647.7993 | 0 | 0 | 0 | 0 | 442054 | 0 | 0 | 0 | 0 | 0 | 0 | 660931.6492 | 133804.5264 | 0 | 0 | 0 | 0 | 0 | 0 | 0 | 264208.2311 | 0 | 1385.5682 | 0
2016-09-17 15:00 | 842414.7274 | 0 | 0 | 0 | 0 | 465066 | 0 | 0 | 0 | 0 | 90365.3578 | 0 | 935894.194 | 135176.2389 | 0 | 0 | 0 | 0 | 0 | 98223.215 | 0 | 277739.9442 | 0 | 1385.5682 | 0
2016-09-17 16:00 | 1082690.6712 | 0 | 0 | 0 | 0 | 485343 | 0 | 0 | 0 | 0 | 383129.7438 | 0 | 1210856.7388 | 136547.9515 | 0 | 0 | 0 | 0 | 0 | 318222.1587 | 0 | 277739.9442 | 0 | 1385.5682 | 0
2016-09-17 17:00 | 1104169.264 | 0 | 0 | 0 | 0 | 502464 | 0 | 0 | 0 | 0 | 679903.1153 | 0 | 1485819.2836 | 137919.664 | 0 | 0 | 0 | 0 | 0 | 322579.7516 | 0 | 277739.9442 | 0 | 1385.5682 | 0
2016-09-17 18:00 | 1106549.9503 | 0 | 0 | 0 | 0 | 516397 | 0 | 0 | 0 | 0 | 966048.3581 | 0 | 1760781.8284 | 139291.3765 | 0 | 0 | 0 | 0 | 0 | 311027.4378 | 0 | 277739.9442 | 0 | 1385.5682 | 0
2016-09-17 19:00 | 1128188.2699 | 0 | 0 | 0 | 0 | 526818 | 0 | 0 | 0 | 0 | 1262513.5349 | 0 | 2035744.3732 | 140663.0891 | 0 | 0 | 0 | 0 | 0 | 322244.7575 | 0 | 277739.9442 | 0 | 1385.5682 | 0
2016-09-17 20:00 | 1166619.572 | 0 | 0 | 0 | 0 | 535561 | 0 | 0 | 0 | 0 | 1586291.9497 | 0 | 2310706.918 | 142034.8016 | 0 | 0 | 0 | 0 | 0 | 351933.0595 | 0 | 277739.9442 | 0 | 1385.5682 | 0
2016-09-17 21:00 | 1183023.7567 | 0 | 0 | 0 | 0 | 539564 | 0 | 0 | 0 | 0 | 1921479.4544 | 0 | 2585669.4628 | 143406.5142 | 0 | 0 | 0 | 0 | 0 | 364334.2443 | 0 | 277739.9442 | 0 | 1385.5682 | 0
2016-09-17 22:00 | 1049691.2996 | 0 | 0 | 0 | 0 | 535724 | 0 | 0 | 0 | 0 | 2137533.8985 | 0 | 2860632.0076 | 144778.2267 | 0 | 0 | 0 | 0 | 0 | 234841.7871 | 0 | 277739.9442 | 0 | 1385.5682 | 0
2016-09-17 23:00 | 818361.613 | 0 | 0 | 0 | 0 | 528480 | 0 | 0 | 0 | 0 | 2147429.511 | 0 | 3135594.5524 | 146149.9393 | 0 | 0 | 0 | 0 | 0 | 10756.1005 | 0 | 277739.9442 | 0 | 1385.5682 | 0
2016-09-18 | 280325.0874 | 0 | 0 | 0 | 0 | 521396 | 0 | 0 | 0 | 0 | 2042436.2679 | 0 | 2847076.7744 | 146149.9393 | 0 | 0 | 0 | 0 | 0 | -114123.0903 | 0 | 0 | 288517.778 | 0 | 0
2016-09-18 01:00 | 3508.9936 | 0 | 0 | 0 | 0 | 504388 | 0 | 0 | 0 | 0 | 1698419.5786 | 0 | 2558558.9964 | 146149.9393 | 0 | 0 | 0 | 0 | 0 | -373931.1841 | 0 | 0 | 288517.778 | 0 | 0
2016-09-18 02:00 | 401.4258 | 0 | 0 | 0 | 0 | 480604 | 0 | 0 | 0 | 0 | 1373425.2068 | 0 | 2270041.2184 | 146149.9393 | 0 | 0 | 0 | 0 | 0 | -353254.7519 | 0 | 0 | 288517.778 | 0 | 0
2016-09-18 03:00 | 276.6044 | 502304.8708 | 0 | 0 | 0 | 453704 | 0 | 0 | 0 | 0 | 1418392.484 | 0 | 2270041.2184 | 146149.9393 | 0 | 0 | 0 | 0 | 0 | 48877.4752 | 0 | 0 | 0 | 0 | 0
2016-09-18 04:00 | 2.3941 | 0 | 0 | 0 | 0 | 426816 | 0 | 0 | 0 | 0 | 1142515.9632 | 0 | 1981523.4404 | 146149.9393 | 0 | 0 | 0 | 0 | 0 | -299865.7835 | 0 | 0 | 288517.778 | 0 | 0
2016-09-18 05:00 | 0 | 0 | 0 | 0 | 0 | 403371 | 0 | 0 | 0 | 0 | 773968.3986 | 0 | 1975214.756 | 146149.9393 | 0 | 0 | 0 | 0 | 0 | -400595.1788 | 0 | 0 | 6308.6844 | 0 | 0
2016-09-18 06:00 | 0 | 0 | 0 | 0 | 0 | 384582 | 0 | 0 | 0 | 0 | 536944.9552 | 0 | 1686696.978 | 146149.9393 | 0 | 0 | 0 | 0 | 0 | -257634.1777 | 0 | 0 | 288517.778 | 0 | 0
2016-09-18 07:00 | 0 | 549223.1656 | 0 | 0 | 0 | 370698 | 0 | 0 | 0 | 0 | 701188.1075 | 0 | 1686696.978 | 146149.9393 | 0 | 0 | 0 | 0 | 0 | 178525.1656 | 0 | 0 | 0 | 0 | 0
2016-09-18 08:00 | 0 | 0 | 0 | 0 | 0 | 362522 | 0 | 0 | 0 | 0 | 484459.8641 | 0 | 1398179.2 | 146149.9393 | 0 | 0 | 0 | 0 | 0 | -235574.1777 | 0 | 0 | 288517.778 | 0 | 0
2016-09-18 09:00 | 0 | 0 | 0 | 0 | 0 | 360159 | 0 | 0 | 0 | 0 | 153113.5841 | 0 | 1398179.2 | 146149.9393 | 0 | 0 | 0 | 0 | 0 | -360159 | 0 | 0 | 0 | 0 | 0
2016-09-18 10:00 | 0 | 192855.4083 | 0 | 0 | 0 | 363022 | 0 | 0 | 0 | 0 | 113352.3162 | 0 | 1109661.422 | 146149.9393 | 0 | 0 | 0 | 0 | 0 | -43218.7694 | 0 | 0 | 288517.778 | 0 | 0
2016-09-18 11:00 | 0 | 500691.5955 | 0 | 0 | 0 | 368632 | 0 | 0 | 0 | 0 | 234847.1441 | 0 | 1109661.422 | 146149.9393 | 0 | 0 | 0 | 0 | 0 | 132059.5955 | 0 | 0 | 0 | 0 | 0
2016-09-18 12:00 | 853.5428 | 0 | 0 | 0 | 0 | 383070 | 0 | 0 | 0 | 0 | 0 | 0 | 821143.644 | 146149.9393 | 0 | 0 | 0 | 0 | 0 | -255268.6349 | 0 | 0 | 288517.778 | 0 | 0
2016-09-18 13:00 | 216715.1967 | 190794.8033 | 0 | 0 | 0 | 407510 | 0 | 0 | 0 | 0 | 0 | 0 | 821143.644 | 146149.9393 | 0 | 0 | 0 | 0 | 0 | 0 | 0 | 0 | 0 | 0 | 0
2016-09-18 14:00 | 712864.5125 | 0 | 0 | 0 | 0 | 433739 | 0 | 0 | 0 | 0 | 0 | 0 | 1096106.1888 | 147521.6518 | 0 | 0 | 0 | 0 | 0 | 0 | 0 | 277739.9442 | 0 | 1385.5682 | 0
2016-09-18 15:00 | 953589.0687 | 0 | 0 | 0 | 0 | 460279 | 0 | 0 | 0 | 0 | 197049.7917 | 0 | 1371068.7336 | 148893.3643 | 0 | 0 | 0 | 0 | 0 | 214184.5562 | 0 | 277739.9442 | 0 | 1385.5682 | 0
2016-09-18 16:00 | 1077903.5287 | 0 | 0 | 0 | 0 | 486363 | 0 | 0 | 0 | 0 | 484471.6067 | 0 | 1646031.2784 | 150265.0769 | 0 | 0 | 0 | 0 | 0 | 312415.0163 | 0 | 277739.9442 | 0 | 1385.5682 | 0
2016-09-18 17:00 | 1098581.9874 | 0 | 0 | 0 | 0 | 510136 | 0 | 0 | 0 | 0 | 769046.4437 | 0 | 1920993.8232 | 151636.7894 | 0 | 0 | 0 | 0 | 0 | 309320.475 | 0 | 277739.9442 | 0 | 1385.5682 | 0
2016-09-18 18:00 | 1107950.1911 | 0 | 0 | 0 | 0 | 529340 | 0 | 0 | 0 | 0 | 1044572.348 | 0 | 2195956.368 | 153008.502 | 0 | 0 | 0 | 0 | 0 | 299484.6787 | 0 | 277739.9442 | 0 | 1385.5682 | 0
2016-09-18 19:00 | 1131901.4462 | 0 | 0 | 0 | 0 | 544013 | 0 | 0 | 0 | 0 | 1328634.2471 | 0 | 2470918.9128 | 154380.2145 | 0 | 0 | 0 | 0 | 0 | 308762.9337 | 0 | 277739.9442 | 0 | 1385.5682 | 0
2016-09-18 20:00 | 1165265.5123 | 0 | 0 | 0 | 0 | 556485 | 0 | 0 | 0 | 0 | 1631916.8469 | 0 | 2745881.4577 | 155751.927 | 0 | 0 | 0 | 0 | 0 | 329654.9999 | 0 | 277739.9442 | 0 | 1385.5682 | 0
2016-09-18 21:00 | 1185194.7813 | 0 | 0 | 0 | 0 | 565678 | 0 | 0 | 0 | 0 | 1945076.8143 | 0 | 3020844.0025 | 157123.6396 | 0 | 0 | 0 | 0 | 0 | 340391.2688 | 0 | 277739.9442 | 0 | 1385.5682 | 0
2016-09-18 22:00 | 1065664.0959 | 0 | 0 | 0 | 0 | 566590 | 0 | 0 | 0 | 0 | 2147429.511 | 0 | 3295806.5473 | 158495.3521 | 0 | 0 | 0 | 0 | 0 | 219948.5834 | 0 | 277739.9442 | 0 | 1385.5682 | 0
2016-09-18 23:00 | 800698.0344 | 0 | 0 | 0 | 0 | 564433 | 0 | 0 | 0 | 0 | 2147429.511 | 0 | 3528337.2187 | 159867.0647 | 0 | 0 | 0 | 0 | 0 | 0 | 0 | 234879.4661 | 0 | 1385.5682 | 0
2016-09-19 | 254878.9356 | 0 | 0 | 0 | 0 | 558678 | 0 | 0 | 0 | 0 | 1867934.3717 | 0 | 3528337.2187 | 159867.0647 | 0 | 0 | 0 | 0 | 0 | -303799.0644 | 0 | 0 | 0 | 0 | 0
2016-09-19 01:00 | 3533.2656 | 7061.7332 | 0 | 0 | 0 | 538138 | 0 | 0 | 0 | 0 | 1499386.8072 | 0 | 3239819.4407 | 159867.0647 | 0 | 0 | 0 | 0 | 0 | -400595.1788 | 0 | 0 | 288517.778 | 0 | 0
2016-09-19 02:00 | 579.9797 | 452126.2389 | 0 | 0 | 0 | 508786 | 0 | 0 | 0 | 0 | 1564585.4048 | 0 | 2951301.6628 | 159867.0647 | 0 | 0 | 0 | 0 | 0 | 70868.0409 | 0 | 0 | 288517.778 | 0 | 0
2016-09-19 03:00 | 278.593 | 74516.2282 | 0 | 0 | 0 | 475390 | 0 | 0 | 0 | 0 | 1196037.8403 | 0 | 2951301.6628 | 159867.0647 | 0 | 0 | 0 | 0 | 0 | -400595.1788 | 0 | 0 | 0 | 0 | 0
2016-09-19 04:00 | 2.8223 | 0 | 0 | 0 | 0 | 443166 | 0 | 0 | 0 | 0 | 905119.7133 | 0 | 2662783.8848 | 159867.0647 | 0 | 0 | 0 | 0 | 0 | -316215.3554 | 0 | 0 | 288517.778 | 0 | 0
2016-09-19 05:00 | 0 | 436803.7332 | 0 | 0 | 0 | 416746 | 0 | 0 | 0 | 0 | 923572.8278 | 0 | 2662783.8848 | 159867.0647 | 0 | 0 | 0 | 0 | 0 | 20057.7332 | 0 | 0 | 0 | 0 | 0
2016-09-19 06:00 | 0 | 0 | 0 | 0 | 0 | 397704 | 0 | 0 | 0 | 0 | 557685.1478 | 0 | 2662783.8848 | 159867.0647 | 0 | 0 | 0 | 0 | 0 | -397704 | 0 | 0 | 0 | 0 | 0
2016-09-19 07:00 | 0 | 47931.8614 | 0 | 0 | 0 | 386159 | 0 | 0 | 0 | 0 | 363308.1768 | 0 | 2374266.1068 | 159867.0647 | 0 | 0 | 0 | 0 | 0 | -211279.3163 | 0 | 0 | 288517.778 | 0 | 0
2016-09-19 08:00 | 0 | 431688.1991 | 0 | 0 | 0 | 383320 | 0 | 0 | 0 | 0 | 407806.92 | 0 | 2374266.1068 | 159867.0647 | 0 | 0 | 0 | 0 | 0 | 48368.1991 | 0 | 0 | 0 | 0 | 0
2016-09-19 09:00 | 0 | 0 | 0 | 0 | 0 | 393834 | 0 | 0 | 0 | 0 | 45479.64 | 0 | 2374266.1068 | 159867.0647 | 0 | 0 | 0 | 0 | 0 | -393834 | 0 | 0 | 0 | 0 | 0
2016-09-19 10:00 | 0 | 424852.5772 | 0 | 0 | 0 | 419651 | 0 | 0 | 0 | 0 | 167057.0876 | 0 | 2085748.3288 | 159867.0647 | 0 | 0 | 0 | 0 | 0 | 132149.3995 | 0 | 0 | 288517.778 | 0 | 0
2016-09-19 11:00 | 0 | 385399.4825 | 0 | 0 | 0 | 443218 | 0 | 0 | 0 | 0 | 113864.0515 | 0 | 2085748.3288 | 159867.0647 | 0 | 0 | 0 | 0 | 0 | -57818.5175 | 0 | 0 | 0 | 0 | 0
2016-09-19 12:00 | 636.4051 | 337748.6693 | 0 | 0 | 0 | 460085 | 0 | 0 | 0 | 0 | 1900.1199 | 0 | 2085748.3288 | 159867.0647 | 0 | 0 | 0 | 0 | 0 | -121699.9256 | 0 | 0 | 0 | 0 | 0
2016-09-19 13:00 | 216501.4865 | 262475.1658 | 0 | 0 | 0 | 481042 | 0 | 0 | 0 | 0 | 0 | 0 | 2085748.3288 | 159867.0647 | 0 | 0 | 0 | 0 | 0 | -2065.3477 | 0 | 0 | 0 | 0 | 0
2016-09-19 14:00 | 717031.22 | 0 | 0 | 0 | 0 | 505348 | 0 | 0 | 0 | 0 | 193473.8397 | 0 | 2085748.3288 | 161238.7772 | 0 | 0 | 0 | 0 | 0 | 210297.6518 | 0 | 0 | 0 | 1385.5682 | 0
2016-09-19 15:00 | 994754.6522 | 0 | 0 | 0 | 0 | 529849 | 0 | 0 | 0 | 0 | 364391.5682 | 0 | 2360710.8736 | 162610.4898 | 0 | 0 | 0 | 0 | 0 | 185780.1397 | 0 | 277739.9442 | 0 | 1385.5682 | 0
2016-09-19 16:00 | 1071125.2243 | 0 | 0 | 0 | 0 | 553897 | 0 | 0 | 0 | 0 | 732939.1328 | 0 | 2474805.876 | 163982.2023 | 0 | 0 | 0 | 0 | 0 | 400595.1788 | 0 | 115247.4772 | 0 | 1385.5682 | 0
2016-09-19 17:00 | 1084144.2901 | 0 | 0 | 0 | 0 | 575743 | 0 | 0 | 0 | 0 | 943872.8482 | 0 | 2749768.4208 | 165353.9148 | 0 | 0 | 0 | 0 | 0 | 229275.7777 | 0 | 277739.9442 | 0 | 1385.5682 | 0
2016-09-19 18:00 | 1074095.9963 | 0 | 0 | 0 | 0 | 594099 | 0 | 0 | 0 | 0 | 1221389.6446 | 0 | 2924961.5298 | 166725.6274 | 0 | 0 | 0 | 0 | 0 | 301648.6917 | 0 | 176962.7363 | 0 | 1385.5682 | 0
2016-09-19 19:00 | 1092310.6057 | 0 | 0 | 0 | 0 | 607306 | 0 | 0 | 0 | 0 | 1410798.4103 | 0 | 3199924.0746 | 168097.3399 | 0 | 0 | 0 | 0 | 0 | 205879.0932 | 0 | 277739.9442 | 0 | 1385.5682 | 0
2016-09-19 20:00 | 1109858.2284 | 0 | 0 | 0 | 0 | 616818 | 0 | 0 | 0 | 0 | 1607599.949 | 0 | 3474886.6194 | 169469.0525 | 0 | 0 | 0 | 0 | 0 | 213914.7159 | 0 | 277739.9442 | 0 | 1385.5682 | 0
2016-09-19 21:00 | 1100775.3272 | 0 | 0 | 0 | 0 | 618763 | 0 | 0 | 0 | 0 | 1976147.5135 | 0 | 3554117.8837 | 170840.765 | 0 | 0 | 0 | 0 | 0 | 400595.1788 | 0 | 80031.5801 | 0 | 1385.5682 | 0
2016-09-19 22:00 | 977771.0822 | 0 | 0 | 0 | 0 | 612028 | 0 | 0 | 0 | 0 | 2055835.6777 | 0 | 3829080.4285 | 172212.4776 | 0 | 0 | 0 | 0 | 0 | 86617.5698 | 0 | 277739.9442 | 0 | 1385.5682 | 0
2016-09-19 23:00 | 701867.0827 | 0 | 0 | 0 | 0 | 600923 | 0 | 0 | 0 | 0 | 2147429.511 | 0 | 3829080.4285 | 173584.1901 | 0 | 0 | 0 | 0 | 0 | 99558.5144 | 0 | 0 | 0 | 1385.5682 | 0
2016-09-20 | 185235.4515 | 126052.5885 | 0 | 0 | 0 | 588349 | 0 | 0 | 0 | 0 | 1892533.4278 | 0 | 3829080.4285 | 173584.1901 | 0 | 0 | 0 | 0 | 0 | -277060.96 | 0 | 0 | 0 | 0 | 0
2016-09-20 01:00 | 2964.9547 | 33818.0442 | 0 | 0 | 0 | 564326 | 0 | 0 | 0 | 0 | 1523985.8632 | 0 | 3540562.6505 | 173584.1901 | 0 | 0 | 0 | 0 | 0 | -400595.1788 | 0 | 0 | 288517.778 | 0 | 0
2016-09-20 02:00 | 642.3165 | 339062.111 | 0 | 0 | 0 | 530781 | 0 | 0 | 0 | 0 | 1464987.413 | 0 | 3252044.8725 | 173584.1901 | 0 | 0 | 0 | 0 | 0 | -64128.7502 | 0 | 0 | 288517.778 | 0 | 0
2016-09-20 03:00 | 277.8394 | 90402.9818 | 0 | 0 | 0 | 491276 | 0 | 0 | 0 | 0 | 1096439.8485 | 0 | 3252044.8725 | 173584.1901 | 0 | 0 | 0 | 0 | 0 | -400595.1788 | 0 | 0 | 0 | 0 | 0
2016-09-20 04:00 | 1.931 | 363552.2912 | 0 | 0 | 0 | 454545 | 0 | 0 | 0 | 0 | 1012728.3329 | 0 | 3252044.8725 | 173584.1901 | 0 | 0 | 0 | 0 | 0 | -90990.7778 | 0 | 0 | 0 | 0 | 0
2016-09-20 05:00 | 0 | 0 | 0 | 0 | 0 | 425252 | 0 | 0 | 0 | 0 | 738288.4894 | 0 | 2963527.0945 | 173584.1901 | 0 | 0 | 0 | 0 | 0 | -298304.1777 | 0 | 0 | 288517.778 | 0 | 0
2016-09-20 06:00 | 0 | 357610.8603 | 0 | 0 | 0 | 404308 | 0 | 0 | 0 | 0 | 812119.1174 | 0 | 2675009.3165 | 173584.1901 | 0 | 0 | 0 | 0 | 0 | 80250.6826 | 0 | 0 | 288517.778 | 0 | 0
2016-09-20 07:00 | 0 | 349764.4075 | 0 | 0 | 0 | 390534 | 0 | 0 | 0 | 0 | 774611.0923 | 0 | 2675009.3165 | 173584.1901 | 0 | 0 | 0 | 0 | 0 | -40769.5925 | 0 | 0 | 0 | 0 | 0
2016-09-20 08:00 | 0 | 338732.4095 | 0 | 0 | 0 | 385650 | 0 | 0 | 0 | 0 | 731446.909 | 0 | 2675009.3165 | 173584.1901 | 0 | 0 | 0 | 0 | 0 | -46917.5905 | 0 | 0 | 0 | 0 | 0
2016-09-20 09:00 | 0 | 0 | 0 | 0 | 0 | 393778 | 0 | 0 | 0 | 0 | 369171.149 | 0 | 2675009.3165 | 173584.1901 | 0 | 0 | 0 | 0 | 0 | -393778 | 0 | 0 | 0 | 0 | 0
2016-09-20 10:00 | 0 | 329047.0946 | 0 | 0 | 0 | 418576 | 0 | 0 | 0 | 0 | 403596.5525 | 0 | 2386491.5385 | 173584.1901 | 0 | 0 | 0 | 0 | 0 | 37418.9169 | 0 | 0 | 288517.778 | 0 | 0
2016-09-20 11:00 | 0 | 307699.7615 | 0 | 0 | 0 | 441938 | 0 | 0 | 0 | 0 | 280097.3731 | 0 | 2386491.5385 | 173584.1901 | 0 | 0 | 0 | 0 | 0 | -134238.2385 | 0 | 0 | 0 | 0 | 0
2016-09-20 12:00 | 611.4324 | 283806.9594 | 0 | 0 | 0 | 456999 | 0 | 0 | 0 | 0 | 121323.2136 | 0 | 2386491.5385 | 173584.1901 | 0 | 0 | 0 | 0 | 0 | -172580.6082 | 0 | 0 | 0 | 0 | 0
2016-09-20 13:00 | 116162.0348 | 229465.907 | 0 | 0 | 0 | 477501 | 0 | 0 | 0 | 0 | 0 | 0 | 2386491.5385 | 173584.1901 | 0 | 0 | 0 | 0 | 0 | -131873.0582 | 0 | 0 | 0 | 0 | 0
2016-09-20 14:00 | 447686.0103 | 0 | 0 | 0 | 0 | 501755 | 0 | 0 | 0 | 0 | 0 | 0 | 2263607.471 | 173584.1901 | 0 | 0 | 0 | 0 | 0 | 0 | 0 | 0 | 122884.0675 | 0 | 0
2016-09-20 15:00 | 693944.3077 | 0 | 0 | 0 | 0 | 527500 | 0 | 0 | 0 | 0 | 153128.7631 | 0 | 2263607.471 | 173584.1901 | 0 | 0 | 0 | 0 | 0 | 166444.3077 | 0 | 0 | 0 | 0 | 0
2016-09-20 16:00 | 819914.016 | 132615.1629 | 0 | 0 | 0 | 551934 | 0 | 0 | 0 | 0 | 521676.3276 | 0 | 2263607.471 | 173584.1901 | 0 | 0 | 0 | 0 | 0 | 400595.1788 | 0 | 0 | 0 | 0 | 0
2016-09-20 17:00 | 859928.338 | 0 | 0 | 0 | 0 | 575250 | 0 | 0 | 0 | 0 | 783580.3986 | 0 | 2263607.471 | 173584.1901 | 0 | 0 | 0 | 0 | 0 | 284678.338 | 0 | 0 | 0 | 0 | 0
2016-09-20 18:00 | 864804.4108 | 0 | 0 | 0 | 0 | 593606 | 0 | 0 | 0 | 0 | 1033082.9366 | 0 | 2263607.471 | 173584.1901 | 0 | 0 | 0 | 0 | 0 | 271198.4108 | 0 | 0 | 0 | 0 | 0
2016-09-20 19:00 | 877919.6668 | 0 | 0 | 0 | 0 | 607109 | 0 | 0 | 0 | 0 | 1282228.7501 | 0 | 2263607.471 | 173584.1901 | 0 | 0 | 0 | 0 | 0 | 270810.6668 | 0 | 0 | 0 | 0 | 0
2016-09-20 20:00 | 886793.2391 | 0 | 0 | 0 | 0 | 615912 | 0 | 0 | 0 | 0 | 1531439.4901 | 0 | 2263607.471 | 173584.1901 | 0 | 0 | 0 | 0 | 0 | 270881.2391 | 0 | 0 | 0 | 0 | 0
2016-09-20 21:00 | 851984.4223 | 0 | 0 | 0 | 0 | 617397 | 0 | 0 | 0 | 0 | 1747259.9186 | 0 | 2263607.471 | 173584.1901 | 0 | 0 | 0 | 0 | 0 | 234587.4223 | 0 | 0 | 0 | 0 | 0
2016-09-20 22:00 | 724807.9193 | 0 | 0 | 0 | 0 | 608226 | 0 | 0 | 0 | 0 | 1854515.2843 | 0 | 2263607.471 | 173584.1901 | 0 | 0 | 0 | 0 | 0 | 116581.9193 | 0 | 0 | 0 | 0 | 0
2016-09-20 23:00 | 542856.9611 | 236254.1924 | 0 | 0 | 0 | 595605 | 0 | 0 | 0 | 0 | 2023340.9456 | 0 | 2263607.471 | 173584.1901 | 0 | 0 | 0 | 0 | 0 | 183506.1535 | 0 | 0 | 0 | 0 | 0
2016-09-21 | 181800.5837 | 1995.2374 | 0 | 0 | 0 | 584391 | 0 | 0 | 0 | 0 | 1654793.381 | 0 | 2263607.471 | 173584.1901 | 0 | 0 | 0 | 0 | 0 | -400595.1788 | 0 | 0 | 0 | 0 | 0
2016-09-21 01:00 | 2920.0965 | 525448.5633 | 0 | 0 | 0 | 559930 | 0 | 0 | 0 | 0 | 1625756.9481 | 0 | 2263607.471 | 173584.1901 | 0 | 0 | 0 | 0 | 0 | -31561.3401 | 0 | 0 | 0 | 0 | 0
2016-09-21 02:00 | 669.3844 | 124916.4367 | 0 | 0 | 0 | 526181 | 0 | 0 | 0 | 0 | 1257209.3836 | 0 | 2263607.471 | 173584.1901 | 0 | 0 | 0 | 0 | 0 | -400595.1788 | 0 | 0 | 0 | 0 | 0
2016-09-21 03:00 | 249.7133 | 0 | 0 | 0 | 0 | 487926 | 0 | 0 | 0 | 0 | 925339.1963 | 0 | 1975089.693 | 173584.1901 | 0 | 0 | 0 | 0 | 0 | -360728.4644 | 0 | 0 | 288517.778 | 0 | 0
2016-09-21 04:00 | 1.8813 | 591995.6716 | 0 | 0 | 0 | 452003 | 0 | 0 | 0 | 0 | 1054134.185 | 0 | 1975089.693 | 173584.1901 | 0 | 0 | 0 | 0 | 0 | 139994.5529 | 0 | 0 | 0 | 0 | 0
2016-09-21 05:00 | 0 | 22802.8212 | 0 | 0 | 0 | 423398 | 0 | 0 | 0 | 0 | 685586.6205 | 0 | 1975089.693 | 173584.1901 | 0 | 0 | 0 | 0 | 0 | -400595.1788 | 0 | 0 | 0 | 0 | 0
2016-09-21 06:00 | 0 | 563191.3275 | 0 | 0 | 0 | 402738 | 0 | 0 | 0 | 0 | 833203.6818 | 0 | 1975089.693 | 173584.1901 | 0 | 0 | 0 | 0 | 0 | 160453.3275 | 0 | 0 | 0 | 0 | 0
2016-09-21 07:00 | 0 | 0 | 0 | 0 | 0 | 389346 | 0 | 0 | 0 | 0 | 475005.3618 | 0 | 1975089.693 | 173584.1901 | 0 | 0 | 0 | 0 | 0 | -389346 | 0 | 0 | 0 | 0 | 0
2016-09-21 08:00 | 0 | 515473.0318 | 0 | 0 | 0 | 383965 | 0 | 0 | 0 | 0 | 595992.751 | 0 | 1975089.693 | 173584.1901 | 0 | 0 | 0 | 0 | 0 | 131508.0318 | 0 | 0 | 0 | 0 | 0
2016-09-21 09:00 | 0 | 0 | 0 | 0 | 0 | 391881 | 0 | 0 | 0 | 0 | 235462.231 | 0 | 1975089.693 | 173584.1901 | 0 | 0 | 0 | 0 | 0 | -391881 | 0 | 0 | 0 | 0 | 0
2016-09-21 10:00 | 0 | 537818.5161 | 0 | 0 | 0 | 416612 | 0 | 0 | 0 | 0 | 346972.2258 | 0 | 1975089.693 | 173584.1901 | 0 | 0 | 0 | 0 | 0 | 121206.5161 | 0 | 0 | 0 | 0 | 0
2016-09-21 11:00 | 0 | 0 | 0 | 0 | 0 | 439838 | 0 | 0 | 0 | 0 | 59113.2623 | 0 | 1686571.915 | 173584.1901 | 0 | 0 | 0 | 0 | 0 | -312890.1777 | 0 | 0 | 288517.778 | 0 | 0
2016-09-21 12:00 | 141.8559 | 459247.1407 | 0 | 0 | 0 | 454962 | 0 | 0 | 0 | 0 | 63186.0992 | 0 | 1686571.915 | 173584.1901 | 0 | 0 | 0 | 0 | 0 | 4426.9966 | 0 | 0 | 0 | 0 | 0
2016-09-21 13:00 | 93032.2382 | 401874.4443 | 0 | 0 | 0 | 475231 | 0 | 0 | 0 | 0 | 81287.7272 | 0 | 1686571.915 | 173584.1901 | 0 | 0 | 0 | 0 | 0 | 19675.6826 | 0 | 0 | 0 | 0 | 0
2016-09-21 14:00 | 408855.7748 | 0 | 0 | 0 | 0 | 497212 | 0 | 0 | 0 | 0 | 0 | 0 | 1686571.915 | 173584.1901 | 0 | 0 | 0 | 0 | 0 | -88356.2252 | 0 | 0 | 0 | 0 | 0
2016-09-21 15:00 | 694247.5418 | 0 | 0 | 0 | 0 | 521302 | 0 | 0 | 0 | 0 | 159109.8985 | 0 | 1686571.915 | 173584.1901 | 0 | 0 | 0 | 0 | 0 | 172945.5418 | 0 | 0 | 0 | 0 | 0
2016-09-21 16:00 | 827966.2891 | 0 | 0 | 0 | 0 | 544593 | 0 | 0 | 0 | 0 | 419813.3244 | 0 | 1686571.915 | 173584.1901 | 0 | 0 | 0 | 0 | 0 | 283373.2891 | 0 | 0 | 0 | 0 | 0
2016-09-21 17:00 | 877951.884 | 89012.2949 | 0 | 0 | 0 | 566369 | 0 | 0 | 0 | 0 | 788360.8889 | 0 | 1686571.915 | 173584.1901 | 0 | 0 | 0 | 0 | 0 | 400595.1788 | 0 | 0 | 0 | 0 | 0
2016-09-21 18:00 | 885856.7791 | 0 | 0 | 0 | 0 | 584246 | 0 | 0 | 0 | 0 | 1065842.8057 | 0 | 1686571.915 | 173584.1901 | 0 | 0 | 0 | 0 | 0 | 301610.7791 | 0 | 0 | 0 | 0 | 0
2016-09-21 19:00 | 874636.1856 | 0 | 0 | 0 | 0 | 596829 | 0 | 0 | 0 | 0 | 1321425.4165 | 0 | 1686571.915 | 173584.1901 | 0 | 0 | 0 | 0 | 0 | 277807.1856 | 0 | 0 | 0 | 0 | 0
2016-09-21 20:00 | 843520.1203 | 0 | 0 | 0 | 0 | 604822 | 0 | 0 | 0 | 0 | 1541027.6872 | 0 | 1686571.915 | 173584.1901 | 0 | 0 | 0 | 0 | 0 | 238698.1203 | 0 | 0 | 0 | 0 | 0
2016-09-21 21:00 | 820434.6482 | 0 | 0 | 0 | 0 | 605721 | 0 | 0 | 0 | 0 | 1759911.3233 | 0 | 1686571.915 | 131396.2854 | 0 | 0 | 0 | 0 | 0 | 237916.9958 | 0 | 0 | 0 | 0 | 42187.9047
2016-09-21 22:00 | 723095.0165 | 0 | 0 | 0 | 0 | 596355 | 0 | 0 | 0 | 0 | 1876512.1385 | 0 | 1686571.915 | 131396.2854 | 0 | 0 | 0 | 0 | 0 | 126740.0165 | 0 | 0 | 0 | 0 | 0
2016-09-21 23:00 | 588499.8478 | 0 | 0 | 0 | 0 | 584985 | 0 | 0 | 0 | 0 | 1879745.7985 | 0 | 1686571.915 | 131396.2854 | 0 | 0 | 0 | 0 | 0 | 3514.8478 | 0 | 0 | 0 | 0 | 0
2016-09-22 | 180538.3045 | 0 | 0 | 0 | 0 | 573454 | 0 | 0 | 0 | 0 | 1518263.3587 | 0 | 1686571.915 | 131396.2854 | 0 | 0 | 0 | 0 | 0 | -392915.6955 | 0 | 0 | 0 | 0 | 0
2016-09-22 01:00 | 2723.7366 | 145345.0845 | 0 | 0 | 0 | 548664 | 0 | 0 | 0 | 0 | 1149715.7941 | 0 | 1686571.915 | 131396.2854 | 0 | 0 | 0 | 0 | 0 | -400595.1788 | 0 | 0 | 0 | 0 | 0
2016-09-22 02:00 | 627.753 | 578198.2753 | 0 | 0 | 0 | 516374 | 0 | 0 | 0 | 0 | 1207171.6601 | 0 | 1686571.915 | 131396.2854 | 0 | 0 | 0 | 0 | 0 | 62452.0282 | 0 | 0 | 0 | 0 | 0
2016-09-22 03:00 | 238.3047 | 78458.5165 | 0 | 0 | 0 | 479292 | 0 | 0 | 0 | 0 | 838624.0956 | 0 | 1686571.915 | 131396.2854 | 0 | 0 | 0 | 0 | 0 | -400595.1788 | 0 | 0 | 0 | 0 | 0
2016-09-22 04:00 | 1.6418 | 42705.1793 | 0 | 0 | 0 | 443302 | 0 | 0 | 0 | 0 | 470076.5311 | 0 | 1686571.915 | 131396.2854 | 0 | 0 | 0 | 0 | 0 | -400595.1788 | 0 | 0 | 0 | 0 | 0
2016-09-22 05:00 | 0 | 546710.784 | 0 | 0 | 0 | 415188 | 0 | 0 | 0 | 0 | 707869.4889 | 0 | 1398054.137 | 131396.2854 | 0 | 0 | 0 | 0 | 0 | 258470.6063 | 0 | 0 | 288517.778 | 0 | 0
2016-09-22 06:00 | 0 | 0 | 0 | 0 | 0 | 395166 | 0 | 0 | 0 | 0 | 344316.7689 | 0 | 1398054.137 | 131396.2854 | 0 | 0 | 0 | 0 | 0 | -395166 | 0 | 0 | 0 | 0 | 0
2016-09-22 07:00 | 0 | 509108.1228 | 0 | 0 | 0 | 382311 | 0 | 0 | 0 | 0 | 460970.1218 | 0 | 1398054.137 | 131396.2854 | 0 | 0 | 0 | 0 | 0 | 126797.1228 | 0 | 0 | 0 | 0 | 0
2016-09-22 08:00 | 0 | 168527.0033 | 0 | 0 | 0 | 377551 | 0 | 0 | 0 | 0 | 268668.0449 | 0 | 1398054.137 | 131396.2854 | 0 | 0 | 0 | 0 | 0 | -209023.9967 | 0 | 0 | 0 | 0 | 0
2016-09-22 09:00 | 0 | 450432.5376 | 0 | 0 | 0 | 385422 | 0 | 0 | 0 | 0 | 328477.7395 | 0 | 1398054.137 | 131396.2854 | 0 | 0 | 0 | 0 | 0 | 65010.5376 | 0 | 0 | 0 | 0 | 0
2016-09-22 10:00 | 0 | 440551.8964 | 0 | 0 | 0 | 410280 | 0 | 0 | 0 | 0 | 356327.8842 | 0 | 1398054.137 | 131396.2854 | 0 | 0 | 0 | 0 | 0 | 30271.8964 | 0 | 0 | 0 | 0 | 0
2016-09-22 11:00 | 0 | 446699.2612 | 0 | 0 | 0 | 433417 | 0 | 0 | 0 | 0 | 368547.5645 | 0 | 1398054.137 | 131396.2854 | 0 | 0 | 0 | 0 | 0 | 13282.2612 | 0 | 0 | 0 | 0 | 0
2016-09-22 12:00 | 390.8475 | 48590.9736 | 0 | 0 | 0 | 449577 | 0 | 0 | 0 | 0 | 0 | 0 | 1398054.137 | 131396.2854 | 0 | 0 | 0 | 0 | 0 | -400595.1788 | 0 | 0 | 0 | 0 | 0
2016-09-22 13:00 | 130586.674 | 352420.3233 | 0 | 0 | 0 | 469504 | 0 | 0 | 0 | 0 | 12422.7575 | 0 | 1398054.137 | 131396.2854 | 0 | 0 | 0 | 0 | 0 | 13502.9973 | 0 | 0 | 0 | 0 | 0
2016-09-22 14:00 | 479260.0027 | 0 | 0 | 0 | 0 | 492763 | 0 | 0 | 0 | 0 | 0 | 0 | 1398054.137 | 131396.2854 | 0 | 0 | 0 | 0 | 0 | -13502.9973 | 0 | 0 | 0 | 0 | 0
2016-09-22 15:00 | 750654.9063 | 0 | 0 | 0 | 0 | 517230 | 0 | 0 | 0 | 0 | 213476.191 | 0 | 1398054.137 | 132767.9979 | 0 | 0 | 0 | 0 | 0 | 232039.3381 | 0 | 0 | 0 | 1385.5682 | 0
2016-09-22 16:00 | 864240.2755 | 0 | 0 | 0 | 0 | 540813 | 0 | 0 | 0 | 0 | 509754.5618 | 0 | 1398054.137 | 134139.7104 | 0 | 0 | 0 | 0 | 0 | 322041.7073 | 0 | 0 | 0 | 1385.5682 | 0
2016-09-22 17:00 | 906166.0717 | 0 | 0 | 0 | 0 | 562153 | 0 | 0 | 0 | 0 | 824971.8649 | 0 | 1398054.137 | 135511.423 | 0 | 0 | 0 | 0 | 0 | 342627.5034 | 0 | 0 | 0 | 1385.5682 | 0
2016-09-22 18:00 | 904692.9222 | 0 | 0 | 0 | 0 | 578833 | 0 | 0 | 0 | 0 | 1123488.2706 | 0 | 1398054.137 | 136883.1355 | 0 | 0 | 0 | 0 | 0 | 324474.354 | 0 | 0 | 0 | 1385.5682 | 0
2016-09-22 19:00 | 908870.6456 | 0 | 0 | 0 | 0 | 591220 | 0 | 0 | 0 | 0 | 1414452.1418 | 0 | 1398054.137 | 138254.8481 | 0 | 0 | 0 | 0 | 0 | 316265.0774 | 0 | 0 | 0 | 1385.5682 | 0
2016-09-22 20:00 | 942644.4957 | 0 | 0 | 0 | 0 | 599241 | 0 | 0 | 0 | 0 | 1729108.6351 | 0 | 1398054.137 | 139626.5606 | 0 | 0 | 0 | 0 | 0 | 342017.9275 | 0 | 0 | 0 | 1385.5682 | 0
2016-09-22 21:00 | 937468.8635 | 0 | 0 | 0 | 0 | 599315 | 0 | 0 | 0 | 0 | 2038935.4667 | 0 | 1398054.137 | 140998.2732 | 0 | 0 | 0 | 0 | 0 | 336768.2953 | 0 | 0 | 0 | 1385.5682 | 0
2016-09-22 22:00 | 854540.2446 | 0 | 0 | 0 | 0 | 586693 | 0 | 0 | 0 | 0 | 2061098.113 | 0 | 1638002.2621 | 142369.9857 | 0 | 0 | 0 | 0 | 0 | 24089.8329 | 0 | 242371.8435 | 0 | 1385.5682 | 0
2016-09-22 23:00 | 669348.0443 | 0 | 0 | 0 | 0 | 574124 | 0 | 0 | 0 | 0 | 2147429.511 | 0 | 1638002.2621 | 143741.6982 | 0 | 0 | 0 | 0 | 0 | 93838.4761 | 0 | 0 | 0 | 1385.5682 | 0
2016-09-23 | 220575.5913 | 0 | 0 | 0 | 0 | 563475 | 0 | 0 | 0 | 0 | 1948754.0515 | 0 | 1349484.4841 | 143741.6982 | 0 | 0 | 0 | 0 | 0 | -215951.5864 | 0 | 0 | 288517.778 | 0 | 0
2016-09-23 01:00 | 3152.9566 | 10293.0423 | 0 | 0 | 0 | 540989 | 0 | 0 | 0 | 0 | 1580206.487 | 0 | 1060966.7061 | 143741.6982 | 0 | 0 | 0 | 0 | 0 | -400595.1788 | 0 | 0 | 288517.778 | 0 | 0
2016-09-23 02:00 | 718.6286 | 109277.1926 | 0 | 0 | 0 | 510591 | 0 | 0 | 0 | 0 | 1211658.9224 | 0 | 1060966.7061 | 143741.6982 | 0 | 0 | 0 | 0 | 0 | -400595.1788 | 0 | 0 | 0 | 0 | 0
2016-09-23 03:00 | 273.9868 | 73614.8343 | 0 | 0 | 0 | 474484 | 0 | 0 | 0 | 0 | 843111.3579 | 0 | 1060966.7061 | 143741.6982 | 0 | 0 | 0 | 0 | 0 | -400595.1788 | 0 | 0 | 0 | 0 | 0
2016-09-23 04:00 | 1.4173 | 693662.3958 | 0 | 0 | 0 | 440499 | 0 | 0 | 0 | 0 | 1076022.9859 | 0 | 1060966.7061 | 143741.6982 | 0 | 0 | 0 | 0 | 0 | 253164.8131 | 0 | 0 | 0 | 0 | 0
2016-09-23 05:00 | 0 | 11102.8212 | 0 | 0 | 0 | 411698 | 0 | 0 | 0 | 0 | 707475.4214 | 0 | 1060966.7061 | 143741.6982 | 0 | 0 | 0 | 0 | 0 | -400595.1788 | 0 | 0 | 0 | 0 | 0
2016-09-23 06:00 | 0 | 0 | 0 | 0 | 0 | 392249 | 0 | 0 | 0 | 0 | 346606.3414 | 0 | 1060966.7061 | 143741.6982 | 0 | 0 | 0 | 0 | 0 | -392249 | 0 | 0 | 0 | 0 | 0
2016-09-23 07:00 | 0 | 651146.6039 | 0 | 0 | 0 | 380374 | 0 | 0 | 0 | 0 | 712509.1335 | 0 | 772448.9281 | 143741.6982 | 0 | 0 | 0 | 0 | 0 | 397720.4263 | 0 | 0 | 288517.778 | 0 | 0
2016-09-23 08:00 | 0 | 0 | 0 | 0 | 0 | 376076 | 0 | 0 | 0 | 0 | 366519.2135 | 0 | 772448.9281 | 143741.6982 | 0 | 0 | 0 | 0 | 0 | -376076 | 0 | 0 | 0 | 0 | 0
2016-09-23 09:00 | 0 | 156820.2707 | 0 | 0 | 0 | 382748 | 0 | 0 | 0 | 0 | 158665.7026 | 0 | 772448.9281 | 143741.6982 | 0 | 0 | 0 | 0 | 0 | -225927.7293 | 0 | 0 | 0 | 0 | 0
2016-09-23 10:00 | 0 | 634301.4586 | 0 | 0 | 0 | 406169 | 0 | 0 | 0 | 0 | 368547.5645 | 0 | 772448.9281 | 143741.6982 | 0 | 0 | 0 | 0 | 0 | 228132.4586 | 0 | 0 | 0 | 0 | 0
2016-09-23 11:00 | 0 | 28490.8212 | 0 | 0 | 0 | 429086 | 0 | 0 | 0 | 0 | 0 | 0 | 772448.9281 | 143741.6982 | 0 | 0 | 0 | 0 | 0 | -400595.1788 | 0 | 0 | 0 | 0 | 0
2016-09-23 12:00 | 131.0108 | 445500.9892 | 0 | 0 | 0 | 445632 | 0 | 0 | 0 | 0 | 0 | 0 | 772448.9281 | 143741.6982 | 0 | 0 | 0 | 0 | 0 | 0 | 0 | 0 | 0 | 0 | 0
2016-09-23 13:00 | 132093.1603 | 336050.8397 | 0 | 0 | 0 | 468144 | 0 | 0 | 0 | 0 | 0 | 0 | 772448.9281 | 143741.6982 | 0 | 0 | 0 | 0 | 0 | 0 | 0 | 0 | 0 | 0 | 0
2016-09-23 14:00 | 528958.9311 | 0 | 0 | 0 | 0 | 491424 | 0 | 0 | 0 | 0 | 33257.4139 | 0 | 772448.9281 | 145113.4108 | 0 | 0 | 0 | 0 | 0 | 36149.3629 | 0 | 0 | 0 | 1385.5682 | 0
2016-09-23 15:00 | 824545.2397 | 0 | 0 | 0 | 0 | 515169 | 0 | 0 | 0 | 0 | 61088.0829 | 0 | 1047411.4729 | 146485.1233 | 0 | 0 | 0 | 0 | 0 | 30250.7272 | 0 | 277739.9442 | 0 | 1385.5682 | 0
2016-09-23 16:00 | 921093.8885 | 0 | 0 | 0 | 0 | 536671 | 0 | 0 | 0 | 0 | 413482.4176 | 0 | 1047411.4729 | 147856.8359 | 0 | 0 | 0 | 0 | 0 | 383037.3203 | 0 | 0 | 0 | 1385.5682 | 0
2016-09-23 17:00 | 947570.531 | 0 | 0 | 0 | 0 | 556404 | 0 | 0 | 0 | 0 | 772080.9034 | 0 | 1047411.4729 | 149228.5484 | 0 | 0 | 0 | 0 | 0 | 389780.9628 | 0 | 0 | 0 | 1385.5682 | 0
2016-09-23 18:00 | 945996.9929 | 0 | 0 | 0 | 0 | 571875 | 0 | 0 | 0 | 0 | 1114998.414 | 0 | 1047411.4729 | 150600.261 | 0 | 0 | 0 | 0 | 0 | 372736.4246 | 0 | 0 | 0 | 1385.5682 | 0
2016-09-23 19:00 | 941463.9347 | 0 | 0 | 0 | 0 | 582063 | 0 | 0 | 0 | 0 | 1444372.5512 | 0 | 1047411.4729 | 151971.9735 | 0 | 0 | 0 | 0 | 0 | 358015.3664 | 0 | 0 | 0 | 1385.5682 | 0
2016-09-23 20:00 | 933534.1769 | 0 | 0 | 0 | 0 | 588232 | 0 | 0 | 0 | 0 | 1760775.8311 | 0 | 1047411.4729 | 153343.686 | 0 | 0 | 0 | 0 | 0 | 343916.6087 | 0 | 0 | 0 | 1385.5682 | 0
2016-09-23 21:00 | 971385.6428 | 0 | 0 | 0 | 0 | 586369 | 0 | 0 | 0 | 0 | 2029250.6172 | 0 | 1138304.0213 | 154715.3986 | 0 | 0 | 0 | 0 | 0 | 291820.4196 | 0 | 91810.655 | 0 | 1385.5682 | 0
2016-09-23 22:00 | 855847.5215 | 0 | 0 | 0 | 0 | 572867 | 0 | 0 | 0 | 0 | 2032797.2255 | 0 | 1413266.5661 | 156087.1111 | 0 | 0 | 0 | 0 | 0 | 3855.0091 | 0 | 277739.9442 | 0 | 1385.5682 | 0
2016-09-23 23:00 | 682387.8785 | 0 | 0 | 0 | 0 | 556402 | 0 | 0 | 0 | 0 | 2147429.511 | 0 | 1413266.5661 | 157458.8237 | 0 | 0 | 0 | 0 | 0 | 124600.3103 | 0 | 0 | 0 | 1385.5682 | 0
2016-09-24 | 173321.3971 | 0 | 0 | 0 | 0 | 541761 | 0 | 0 | 0 | 0 | 1925257.0728 | 0 | 1124748.7882 | 157458.8237 | 0 | 0 | 0 | 0 | 0 | -241491.7806 | 0 | 0 | 288517.778 | 0 | 0
2016-09-24 01:00 | 2755.1775 | 117139.6437 | 0 | 0 | 0 | 520490 | 0 | 0 | 0 | 0 | 1556709.5083 | 0 | 1124748.7882 | 157458.8237 | 0 | 0 | 0 | 0 | 0 | -400595.1788 | 0 | 0 | 0 | 0 | 0
2016-09-24 02:00 | 710.7678 | 0 | 0 | 0 | 0 | 495866 | 0 | 0 | 0 | 0 | 1217958.6912 | 0 | 836231.0102 | 157458.8237 | 0 | 0 | 0 | 0 | 0 | -368207.4099 | 0 | 0 | 288517.778 | 0 | 0
2016-09-24 03:00 | 342.3761 | 64665.4451 | 0 | 0 | 0 | 465603 | 0 | 0 | 0 | 0 | 849411.1267 | 0 | 836231.0102 | 157458.8237 | 0 | 0 | 0 | 0 | 0 | -400595.1788 | 0 | 0 | 0 | 0 | 0
2016-09-24 04:00 | 1.0728 | 836431.106 | 0 | 0 | 0 | 435837 | 0 | 0 | 0 | 0 | 1217958.6912 | 0 | 836231.0102 | 157458.8237 | 0 | 0 | 0 | 0 | 0 | 400595.1788 | 0 | 0 | 0 | 0 | 0
2016-09-24 05:00 | 0 | 10181.8212 | 0 | 0 | 0 | 410777 | 0 | 0 | 0 | 0 | 849411.1267 | 0 | 836231.0102 | 157458.8237 | 0 | 0 | 0 | 0 | 0 | -400595.1788 | 0 | 0 | 0 | 0 | 0
2016-09-24 06:00 | 0 | 0 | 0 | 0 | 0 | 390880 | 0 | 0 | 0 | 0 | 489801.5267 | 0 | 836231.0102 | 157458.8237 | 0 | 0 | 0 | 0 | 0 | -390880 | 0 | 0 | 0 | 0 | 0
2016-09-24 07:00 | 0 | 650609.3565 | 0 | 0 | 0 | 376962 | 0 | 0 | 0 | 0 | 858349.0912 | 0 | 547713.2322 | 157458.8237 | 0 | 0 | 0 | 0 | 0 | 400595.1788 | 0 | 0 | 288517.778 | 0 | 0
2016-09-24 08:00 | 0 | 0 | 0 | 0 | 0 | 368954 | 0 | 0 | 0 | 0 | 518911.4112 | 0 | 547713.2322 | 157458.8237 | 0 | 0 | 0 | 0 | 0 | -368954 | 0 | 0 | 0 | 0 | 0
2016-09-24 09:00 | 0 | 0 | 0 | 0 | 0 | 367250 | 0 | 0 | 0 | 0 | 181041.4112 | 0 | 547713.2322 | 157458.8237 | 0 | 0 | 0 | 0 | 0 | -367250 | 0 | 0 | 0 | 0 | 0
2016-09-24 10:00 | 0 | 636042.7516 | 0 | 0 | 0 | 372473 | 0 | 0 | 0 | 0 | 423525.5827 | 0 | 547713.2322 | 157458.8237 | 0 | 0 | 0 | 0 | 0 | 263569.7516 | 0 | 0 | 0 | 0 | 0
2016-09-24 11:00 | 0 | 0 | 0 | 0 | 0 | 380737 | 0 | 0 | 0 | 0 | 190039.5392 | 0 | 259195.4542 | 157458.8237 | 0 | 0 | 0 | 0 | 0 | -253789.1777 | 0 | 0 | 288517.778 | 0 | 0
2016-09-24 12:00 | 8.3574 | 189534.926 | 0 | 0 | 0 | 396108 | 0 | 0 | 0 | 0 | 0 | 0 | 259195.4542 | 157458.8237 | 0 | 0 | 0 | 0 | 0 | -206564.7166 | 0 | 0 | 0 | 0 | 0
2016-09-24 13:00 | 136669.1704 | 282642.8296 | 0 | 0 | 0 | 419312 | 0 | 0 | 0 | 0 | 0 | 0 | 259195.4542 | 157458.8237 | 0 | 0 | 0 | 0 | 0 | 0 | 0 | 0 | 0 | 0 | 0
2016-09-24 14:00 | 551476.6496 | 0 | 0 | 0 | 0 | 445085 | 0 | 0 | 0 | 0 | 96605.5949 | 0 | 259195.4542 | 158830.5362 | 0 | 0 | 0 | 0 | 0 | 105006.0814 | 0 | 0 | 0 | 1385.5682 | 0
2016-09-24 15:00 | 859176.7526 | 0 | 0 | 0 | 0 | 469931 | 0 | 0 | 0 | 0 | 197916.2158 | 0 | 534157.999 | 160202.2487 | 0 | 0 | 0 | 0 | 0 | 110120.2401 | 0 | 277739.9442 | 0 | 1385.5682 | 0
2016-09-24 16:00 | 959951.2945 | 0 | 0 | 0 | 0 | 490873 | 0 | 0 | 0 | 0 | 400970.4229 | 0 | 778669.8142 | 161573.9613 | 0 | 0 | 0 | 0 | 0 | 220711.0947 | 0 | 246981.6315 | 0 | 1385.5682 | 0
2016-09-24 17:00 | 1004451.401 | 0 | 0 | 0 | 0 | 506967 | 0 | 0 | 0 | 0 | 601860.6004 | 0 | 1053632.359 | 162945.6738 | 0 | 0 | 0 | 0 | 0 | 218358.8886 | 0 | 277739.9442 | 0 | 1385.5682 | 0
2016-09-24 18:00 | 1013241.5736 | 0 | 0 | 0 | 0 | 518027 | 0 | 0 | 0 | 0 | 800662.5366 | 0 | 1328594.9038 | 164317.3864 | 0 | 0 | 0 | 0 | 0 | 216089.0611 | 0 | 277739.9442 | 0 | 1385.5682 | 0
2016-09-24 19:00 | 1037575.1537 | 0 | 0 | 0 | 0 | 526151 | 0 | 0 | 0 | 0 | 1014377.2865 | 0 | 1603557.4486 | 165689.0989 | 0 | 0 | 0 | 0 | 0 | 232298.6412 | 0 | 277739.9442 | 0 | 1385.5682 | 0
2016-09-24 20:00 | 1061956.3286 | 0 | 0 | 0 | 0 | 531570 | 0 | 0 | 0 | 0 | 1382924.8511 | 0 | 1730678.9743 | 167060.8115 | 0 | 0 | 0 | 0 | 0 | 400595.1788 | 0 | 128405.5815 | 0 | 1385.5682 | 0
2016-09-24 21:00 | 1067378.3783 | 0 | 0 | 0 | 0 | 531513 | 0 | 0 | 0 | 0 | 1751472.4156 | 0 | 1863224.7593 | 168432.524 | 0 | 0 | 0 | 0 | 0 | 400595.1788 | 0 | 133884.6313 | 0 | 1385.5682 | 0
2016-09-24 22:00 | 987017.4629 | 0 | 0 | 0 | 0 | 524247 | 0 | 0 | 0 | 0 | 1920425.77 | 0 | 2138187.3041 | 169804.2365 | 0 | 0 | 0 | 0 | 0 | 183644.9504 | 0 | 277739.9442 | 0 | 1385.5682 | 0
2016-09-24 23:00 | 763116.765 | 0 | 0 | 0 | 0 | 514988 | 0 | 0 | 0 | 0 | 2147429.511 | 0 | 2138187.3041 | 171175.9491 | 0 | 0 | 0 | 0 | 0 | 246743.1967 | 0 | 0 | 0 | 1385.5682 | 0
2016-09-25 | 195406.2378 | 0 | 0 | 0 | 0 | 507029 | 0 | 0 | 0 | 0 | 1860736.5697 | 0 | 2138187.3041 | 171175.9491 | 0 | 0 | 0 | 0 | 0 | -311622.7622 | 0 | 0 | 0 | 0 | 0
2016-09-25 01:00 | 2749.9615 | 0 | 0 | 0 | 0 | 488250 | 0 | 0 | 0 | 0 | 1530868.5309 | 0 | 1849669.5261 | 171175.9491 | 0 | 0 | 0 | 0 | 0 | -358552.2162 | 0 | 0 | 288517.778 | 0 | 0
2016-09-25 02:00 | 666.6455 | 63995.1757 | 0 | 0 | 0 | 465257 | 0 | 0 | 0 | 0 | 1162320.9663 | 0 | 1849669.5261 | 171175.9491 | 0 | 0 | 0 | 0 | 0 | -400595.1788 | 0 | 0 | 0 | 0 | 0
2016-09-25 03:00 | 231.8134 | 605249.0826 | 0 | 0 | 0 | 438400 | 0 | 0 | 0 | 0 | 1316035.3906 | 0 | 1849669.5261 | 171175.9491 | 0 | 0 | 0 | 0 | 0 | 167080.896 | 0 | 0 | 0 | 0 | 0
2016-09-25 04:00 | 0.84283 | 0 | 0 | 0 | 0 | 412771 | 0 | 0 | 0 | 0 | 1053078.8426 | 0 | 1561151.7481 | 171175.9491 | 0 | 0 | 0 | 0 | 0 | -285822.3348 | 0 | 0 | 288517.778 | 0 | 0
2016-09-25 05:00 | 0 | 0 | 0 | 0 | 0 | 389711 | 0 | 0 | 0 | 0 | 811336.7191 | 0 | 1272633.9701 | 171175.9491 | 0 | 0 | 0 | 0 | 0 | -262763.1777 | 0 | 0 | 288517.778 | 0 | 0
2016-09-25 06:00 | 0 | 0 | 0 | 0 | 0 | 371879 | 0 | 0 | 0 | 0 | 469208.0391 | 0 | 1272633.9701 | 171175.9491 | 0 | 0 | 0 | 0 | 0 | -371879 | 0 | 0 | 0 | 0 | 0
2016-09-25 07:00 | 0 | 632723.3565 | 0 | 0 | 0 | 359076 | 0 | 0 | 0 | 0 | 837755.6036 | 0 | 984116.1921 | 171175.9491 | 0 | 0 | 0 | 0 | 0 | 400595.1788 | 0 | 0 | 288517.778 | 0 | 0
2016-09-25 08:00 | 0 | 0 | 0 | 0 | 0 | 351230 | 0 | 0 | 0 | 0 | 524858.3235 | 0 | 958833.7815 | 171175.9491 | 0 | 0 | 0 | 0 | 0 | -340105.7393 | 0 | 0 | 25282.4106 | 0 | 0
2016-09-25 09:00 | 0 | 0 | 0 | 0 | 0 | 347942 | 0 | 0 | 0 | 0 | 204751.6835 | 0 | 958833.7815 | 171175.9491 | 0 | 0 | 0 | 0 | 0 | -347942 | 0 | 0 | 0 | 0 | 0
2016-09-25 10:00 | 0 | 0 | 0 | 0 | 0 | 349504 | 0 | 0 | 0 | 0 | 0 | 0 | 670316.0035 | 171175.9491 | 0 | 0 | 0 | 0 | 0 | -222556.1777 | 0 | 0 | 288517.778 | 0 | 0
2016-09-25 11:00 | 0 | 355102 | 0 | 0 | 0 | 355102 | 0 | 0 | 0 | 0 | 0 | 0 | 670316.0035 | 171175.9491 | 0 | 0 | 0 | 0 | 0 | 0 | 0 | 0 | 0 | 0 | 0
2016-09-25 12:00 | 0.37124 | 481818.6739 | 0 | 0 | 0 | 367703 | 0 | 0 | 0 | 0 | 104986.7616 | 0 | 670316.0035 | 171175.9491 | 0 | 0 | 0 | 0 | 0 | 114116.0452 | 0 | 0 | 0 | 0 | 0
2016-09-25 13:00 | 148565.1325 | 0 | 0 | 0 | 0 | 389629 | 0 | 0 | 0 | 0 | 0 | 0 | 381798.2255 | 171175.9491 | 0 | 0 | 0 | 0 | 0 | -114116.0452 | 0 | 0 | 288517.778 | 0 | 0
2016-09-25 14:00 | 627496.9976 | 0 | 0 | 0 | 0 | 411035 | 0 | 0 | 0 | 0 | 0 | 0 | 594723.8906 | 172547.6616 | 0 | 0 | 0 | 0 | 0 | 0 | 0 | 215076.4294 | 0 | 1385.5682 | 0
2016-09-25 15:00 | 943955.73 | 0 | 0 | 0 | 0 | 433297 | 0 | 0 | 0 | 0 | 213010.5601 | 0 | 869686.4354 | 173919.3742 | 0 | 0 | 0 | 0 | 0 | 231533.2175 | 0 | 277739.9442 | 0 | 1385.5682 | 0
2016-09-25 16:00 | 1031237.7582 | 0 | 0 | 0 | 0 | 455494 | 0 | 0 | 0 | 0 | 485899.3463 | 0 | 1144648.9802 | 175291.0867 | 0 | 0 | 0 | 0 | 0 | 296618.2458 | 0 | 277739.9442 | 0 | 1385.5682 | 0
2016-09-25 17:00 | 1042495.4778 | 0 | 0 | 0 | 0 | 474452 | 0 | 0 | 0 | 0 | 751703.8744 | 0 | 1419611.525 | 176662.7993 | 0 | 0 | 0 | 0 | 0 | 288917.9654 | 0 | 277739.9442 | 0 | 1385.5682 | 0
2016-09-25 18:00 | 1044510.9155 | 0 | 0 | 0 | 0 | 489324 | 0 | 0 | 0 | 0 | 1005680.3652 | 0 | 1694574.0698 | 178034.5118 | 0 | 0 | 0 | 0 | 0 | 276061.403 | 0 | 277739.9442 | 0 | 1385.5682 | 0
2016-09-25 19:00 | 1052844.7866 | 0 | 0 | 0 | 0 | 499479 | 0 | 0 | 0 | 0 | 1257981.4174 | 0 | 1969536.6146 | 179406.2243 | 0 | 0 | 0 | 0 | 0 | 274240.2741 | 0 | 277739.9442 | 0 | 1385.5682 | 0
2016-09-25 20:00 | 1094746.0443 | 0 | 0 | 0 | 0 | 506893 | 0 | 0 | 0 | 0 | 1542010.7467 | 0 | 2244499.1594 | 180777.9369 | 0 | 0 | 0 | 0 | 0 | 308727.5318 | 0 | 277739.9442 | 0 | 1385.5682 | 0
2016-09-25 21:00 | 1102182.4207 | 0 | 0 | 0 | 0 | 512205 | 0 | 0 | 0 | 0 | 1910558.3112 | 0 | 2430615.8664 | 182149.6494 | 0 | 0 | 0 | 0 | 0 | 400595.1788 | 0 | 187996.6737 | 0 | 1385.5682 | 0
2016-09-25 22:00 | 1000675.9424 | 0 | 0 | 0 | 0 | 510048 | 0 | 0 | 0 | 0 | 2105140.5468 | 0 | 2705578.4112 | 183521.362 | 0 | 0 | 0 | 0 | 0 | 211502.4299 | 0 | 277739.9442 | 0 | 1385.5682 | 0
2016-09-25 23:00 | 736359.9375 | 0 | 0 | 0 | 0 | 508980 | 0 | 0 | 0 | 0 | 2147429.511 | 0 | 2883806.2339 | 184893.0745 | 0 | 0 | 0 | 0 | 0 | 45966.2655 | 0 | 180028.1038 | 0 | 1385.5682 | 0
2016-09-26 | 173384.641 | 0 | 0 | 0 | 0 | 507252 | 0 | 0 | 0 | 0 | 1840271.5407 | 0 | 2883806.2339 | 184893.0745 | 0 | 0 | 0 | 0 | 0 | -333867.359 | 0 | 0 | 0 | 0 | 0
2016-09-26 01:00 | 2602.2318 | 0 | 0 | 0 | 0 | 488879 | 0 | 0 | 0 | 0 | 1509688.9105 | 0 | 2595288.4559 | 184893.0745 | 0 | 0 | 0 | 0 | 0 | -359328.9459 | 0 | 0 | 288517.778 | 0 | 0
2016-09-26 02:00 | 707.7 | 473116.2023 | 0 | 0 | 0 | 463538 | 0 | 0 | 0 | 0 | 1519151.9405 | 0 | 2595288.4559 | 184893.0745 | 0 | 0 | 0 | 0 | 0 | 10285.9023 | 0 | 0 | 0 | 0 | 0
2016-09-26 03:00 | 253.1691 | 0 | 0 | 0 | 0 | 432734 | 0 | 0 | 0 | 0 | 1238061.5726 | 0 | 2306770.6779 | 184893.0745 | 0 | 0 | 0 | 0 | 0 | -305533.0086 | 0 | 0 | 288517.778 | 0 | 0
2016-09-26 04:00 | 0.66423 | 0 | 0 | 0 | 0 | 404904 | 0 | 0 | 0 | 0 | 869514.0081 | 0 | 2296979.4122 | 184893.0745 | 0 | 0 | 0 | 0 | 0 | -400595.1788 | 0 | 0 | 9791.2657 | 0 | 0
2016-09-26 05:00 | 0 | 441254.8734 | 0 | 0 | 0 | 381928 | 0 | 0 | 0 | 0 | 924094.7316 | 0 | 2296979.4122 | 184893.0745 | 0 | 0 | 0 | 0 | 0 | 59326.8734 | 0 | 0 | 0 | 0 | 0
2016-09-26 06:00 | 0 | 0 | 0 | 0 | 0 | 365113 | 0 | 0 | 0 | 0 | 704982.7681 | 0 | 2008461.6342 | 184893.0745 | 0 | 0 | 0 | 0 | 0 | -238165.1777 | 0 | 0 | 288517.778 | 0 | 0
2016-09-26 07:00 | 0 | 0 | 0 | 0 | 0 | 355928 | 0 | 0 | 0 | 0 | 377529.0081 | 0 | 2008461.6342 | 184893.0745 | 0 | 0 | 0 | 0 | 0 | -355928 | 0 | 0 | 0 | 0 | 0
2016-09-26 08:00 | 0 | 326442.6955 | 0 | 0 | 0 | 354275 | 0 | 0 | 0 | 0 | 468715.2845 | 0 | 1719943.8562 | 184893.0745 | 0 | 0 | 0 | 0 | 0 | 99115.5178 | 0 | 0 | 288517.778 | 0 | 0
2016-09-26 09:00 | 0 | 509581.5418 | 0 | 0 | 0 | 364282 | 0 | 0 | 0 | 0 | 602390.8629 | 0 | 1719943.8562 | 184893.0745 | 0 | 0 | 0 | 0 | 0 | 145299.5418 | 0 | 0 | 0 | 0 | 0
2016-09-26 10:00 | 0 | 0 | 0 | 0 | 0 | 388057 | 0 | 0 | 0 | 0 | 362170.4195 | 0 | 1431426.0782 | 184893.0745 | 0 | 0 | 0 | 0 | 0 | -261109.1777 | 0 | 0 | 288517.778 | 0 | 0
2016-09-26 11:00 | 0 | 0 | 0 | 0 | 0 | 412470 | 0 | 0 | 0 | 0 | 99490.016 | 0 | 1142908.3002 | 184893.0745 | 0 | 0 | 0 | 0 | 0 | -285522.1777 | 0 | 0 | 288517.778 | 0 | 0
2016-09-26 12:00 | 0.66103 | 479672.6154 | 0 | 0 | 0 | 427194 | 0 | 0 | 0 | 0 | 147770.9503 | 0 | 1142908.3002 | 184893.0745 | 0 | 0 | 0 | 0 | 0 | 52479.2764 | 0 | 0 | 0 | 0 | 0
2016-09-26 13:00 | 131026.2319 | 0 | 0 | 0 | 0 | 441798 | 0 | 0 | 0 | 0 | 0 | 0 | 854390.5222 | 142705.1698 | 0 | 0 | 0 | 0 | 0 | -160620.5981 | 0 | 0 | 288517.778 | 0 | 42187.9047
2016-09-26 14:00 | 579359.2591 | 0 | 0 | 0 | 0 | 457712 | 0 | 0 | 0 | 0 | 110640.7556 | 0 | 854390.5222 | 144076.8823 | 0 | 0 | 0 | 0 | 0 | 120261.6909 | 0 | 0 | 0 | 1385.5682 | 0
2016-09-26 15:00 | 887564.359 | 0 | 0 | 0 | 0 | 473022 | 0 | 0 | 0 | 0 | 235224.2544 | 0 | 1129353.067 | 145448.5949 | 0 | 0 | 0 | 0 | 0 | 135416.8466 | 0 | 277739.9442 | 0 | 1385.5682 | 0
2016-09-26 16:00 | 989347.4365 | 0 | 0 | 0 | 0 | 486534 | 0 | 0 | 0 | 0 | 441017.1445 | 0 | 1404315.6118 | 146820.3074 | 0 | 0 | 0 | 0 | 0 | 223687.924 | 0 | 277739.9442 | 0 | 1385.5682 | 0
2016-09-26 17:00 | 1010632.1586 | 0 | 0 | 0 | 0 | 498321 | 0 | 0 | 0 | 0 | 655547.939 | 0 | 1679278.1566 | 148192.0199 | 0 | 0 | 0 | 0 | 0 | 233185.6461 | 0 | 277739.9442 | 0 | 1385.5682 | 0
2016-09-26 18:00 | 1021624.0363 | 0 | 0 | 0 | 0 | 506525 | 0 | 0 | 0 | 0 | 1024095.5035 | 0 | 1791265.2629 | 149563.7325 | 0 | 0 | 0 | 0 | 0 | 400595.1788 | 0 | 113118.2892 | 0 | 1385.5682 | 0
2016-09-26 19:00 | 1009012.8091 | 0 | 0 | 0 | 0 | 511847 | 0 | 0 | 0 | 0 | 1224692.5765 | 0 | 2066227.8077 | 150935.445 | 0 | 0 | 0 | 0 | 0 | 218040.2967 | 0 | 277739.9442 | 0 | 1385.5682 | 0
2016-09-26 20:00 | 1025258.6977 | 0 | 0 | 0 | 0 | 516288 | 0 | 0 | 0 | 0 | 1593240.141 | 0 | 2172147.8589 | 152307.1576 | 0 | 0 | 0 | 0 | 0 | 400595.1788 | 0 | 106989.9507 | 0 | 1385.5682 | 0
2016-09-26 21:00 | 1020497.3276 | 0 | 0 | 0 | 0 | 516610 | 0 | 0 | 0 | 0 | 1800021.0109 | 0 | 2447110.4037 | 153678.8701 | 0 | 0 | 0 | 0 | 0 | 224761.8152 | 0 | 277739.9442 | 0 | 1385.5682 | 0
2016-09-26 22:00 | 927816.0926 | 0 | 0 | 0 | 0 | 513497 | 0 | 0 | 0 | 0 | 1998857.9502 | 0 | 2641948.7561 | 155050.5827 | 0 | 0 | 0 | 0 | 0 | 216127.1079 | 0 | 196806.4165 | 0 | 1385.5682 | 0
2016-09-26 23:00 | 675794.3952 | 0 | 0 | 0 | 0 | 512918 | 0 | 0 | 0 | 0 | 2147429.511 | 0 | 2641948.7561 | 156422.2952 | 0 | 0 | 0 | 0 | 0 | 161490.827 | 0 | 0 | 0 | 1385.5682 | 0
2016-09-27 | 160093.5856 | 136667.051 | 0 | 0 | 0 | 510195 | 0 | 0 | 0 | 0 | 1951069.8966 | 0 | 2641948.7561 | 156422.2952 | 0 | 0 | 0 | 0 | 0 | -213434.3635 | 0 | 0 | 0 | 0 | 0
2016-09-27 01:00 | 2375.837 | 277090.4667 | 0 | 0 | 0 | 488881 | 0 | 0 | 0 | 0 | 1758408.3761 | 0 | 2641948.7561 | 156422.2952 | 0 | 0 | 0 | 0 | 0 | -209414.6962 | 0 | 0 | 0 | 0 | 0
2016-09-27 02:00 | 549.1788 | 0 | 0 | 0 | 0 | 462918 | 0 | 0 | 0 | 0 | 1449821.0571 | 0 | 2353430.9781 | 156422.2952 | 0 | 0 | 0 | 0 | 0 | -335420.9989 | 0 | 0 | 288517.778 | 0 | 0
2016-09-27 03:00 | 218.861 | 271867.782 | 0 | 0 | 0 | 433838 | 0 | 0 | 0 | 0 | 1301009.8086 | 0 | 2353430.9781 | 156422.2952 | 0 | 0 | 0 | 0 | 0 | -161751.357 | 0 | 0 | 0 | 0 | 0
2016-09-27 04:00 | 0.49625 | 2690.3249 | 0 | 0 | 0 | 403286 | 0 | 0 | 0 | 0 | 932462.2441 | 0 | 2353430.9781 | 156422.2952 | 0 | 0 | 0 | 0 | 0 | -400595.1788 | 0 | 0 | 0 | 0 | 0
2016-09-27 05:00 | 0 | 270373.117 | 0 | 0 | 0 | 380547 | 0 | 0 | 0 | 0 | 947894.2683 | 0 | 2064913.2001 | 156422.2952 | 0 | 0 | 0 | 0 | 0 | 16773.9394 | 0 | 0 | 288517.778 | 0 | 0
2016-09-27 06:00 | 0 | 0 | 0 | 0 | 0 | 364245 | 0 | 0 | 0 | 0 | 612788.8683 | 0 | 2064913.2001 | 156422.2952 | 0 | 0 | 0 | 0 | 0 | -364245 | 0 | 0 | 0 | 0 | 0
2016-09-27 07:00 | 0 | 278534.4541 | 0 | 0 | 0 | 354187 | 0 | 0 | 0 | 0 | 659980.5226 | 0 | 1776395.4221 | 156422.2952 | 0 | 0 | 0 | 0 | 0 | 51295.2764 | 0 | 0 | 288517.778 | 0 | 0
2016-09-27 08:00 | 0 | 0 | 0 | 0 | 0 | 351614 | 0 | 0 | 0 | 0 | 336495.6426 | 0 | 1776395.4221 | 156422.2952 | 0 | 0 | 0 | 0 | 0 | -351614 | 0 | 0 | 0 | 0 | 0
2016-09-27 09:00 | 0 | 281352.0274 | 0 | 0 | 0 | 360380 | 0 | 0 | 0 | 0 | 380581.9043 | 0 | 1487877.6441 | 156422.2952 | 0 | 0 | 0 | 0 | 0 | 47919.8497 | 0 | 0 | 288517.778 | 0 | 0
2016-09-27 10:00 | 0 | 276404.6733 | 0 | 0 | 0 | 384379 | 0 | 0 | 0 | 0 | 281245.5238 | 0 | 1487877.6441 | 156422.2952 | 0 | 0 | 0 | 0 | 0 | -107974.3267 | 0 | 0 | 0 | 0 | 0
2016-09-27 11:00 | 0 | 270057.0697 | 0 | 0 | 0 | 408124 | 0 | 0 | 0 | 0 | 271015.9445 | 0 | 1199359.8661 | 156422.2952 | 0 | 0 | 0 | 0 | 0 | -11119.1079 | 0 | 0 | 288517.778 | 0 | 0
2016-09-27 12:00 | 0.62936 | 0 | 0 | 0 | 0 | 421531 | 0 | 0 | 0 | 0 | 0 | 0 | 910842.0881 | 156422.2952 | 0 | 0 | 0 | 0 | 0 | -294582.5483 | 0 | 0 | 288517.778 | 0 | 0
2016-09-27 13:00 | 138447.9293 | 170698.2484 | 0 | 0 | 0 | 436094 | 0 | 0 | 0 | 0 | 0 | 0 | 622324.3101 | 156422.2952 | 0 | 0 | 0 | 0 | 0 | 0 | 0 | 0 | 288517.778 | 0 | 0
2016-09-27 14:00 | 594980.5028 | 0 | 0 | 0 | 0 | 449971 | 0 | 0 | 0 | 0 | 0 | 0 | 764512.0054 | 157794.0077 | 0 | 0 | 0 | 0 | 0 | 0 | 0 | 143623.9346 | 0 | 1385.5682 | 0
2016-09-27 15:00 | 911559.5628 | 0 | 0 | 0 | 0 | 464478 | 0 | 0 | 0 | 0 | 154519.5663 | 0 | 1039474.5502 | 159165.7203 | 0 | 0 | 0 | 0 | 0 | 167956.0503 | 0 | 277739.9442 | 0 | 1385.5682 | 0
2016-09-27 16:00 | 1019751.7678 | 0 | 0 | 0 | 0 | 478113 | 0 | 0 | 0 | 0 | 396031.7612 | 0 | 1314437.095 | 160537.4328 | 0 | 0 | 0 | 0 | 0 | 262513.2553 | 0 | 277739.9442 | 0 | 1385.5682 | 0
2016-09-27 17:00 | 1043600.1701 | 0 | 0 | 0 | 0 | 490862 | 0 | 0 | 0 | 0 | 647755.4062 | 0 | 1589399.6398 | 161909.1454 | 0 | 0 | 0 | 0 | 0 | 273612.6577 | 0 | 277739.9442 | 0 | 1385.5682 | 0
2016-09-27 18:00 | 1052224.5566 | 0 | 0 | 0 | 0 | 502725 | 0 | 0 | 0 | 0 | 896499.5268 | 0 | 1864362.1846 | 163280.8579 | 0 | 0 | 0 | 0 | 0 | 270374.0441 | 0 | 277739.9442 | 0 | 1385.5682 | 0
2016-09-27 19:00 | 1074044.883 | 0 | 0 | 0 | 0 | 511919 | 0 | 0 | 0 | 0 | 1156859.8677 | 0 | 2139324.7294 | 164652.5705 | 0 | 0 | 0 | 0 | 0 | 283000.3705 | 0 | 277739.9442 | 0 | 1385.5682 | 0
2016-09-27 20:00 | 1110060.5749 | 0 | 0 | 0 | 0 | 518483 | 0 | 0 | 0 | 0 | 1525407.4322 | 0 | 2327025.5889 | 166024.283 | 0 | 0 | 0 | 0 | 0 | 400595.1788 | 0 | 189596.8278 | 0 | 1385.5682 | 0
2016-09-27 21:00 | 1125998.7712 | 0 | 0 | 0 | 0 | 520523 | 0 | 0 | 0 | 0 | 1825649.6703 | 0 | 2601988.1338 | 167395.9955 | 0 | 0 | 0 | 0 | 0 | 326350.2587 | 0 | 277739.9442 | 0 | 1385.5682 | 0
2016-09-27 22:00 | 1016907.5874 | 0 | 0 | 0 | 0 | 516150 | 0 | 0 | 0 | 0 | 2029551.1792 | 0 | 2876950.6786 | 168767.7081 | 0 | 0 | 0 | 0 | 0 | 221632.075 | 0 | 277739.9442 | 0 | 1385.5682 | 0
2016-09-27 23:00 | 770704.9514 | 0 | 0 | 0 | 0 | 514287 | 0 | 0 | 0 | 0 | 2147429.511 | 0 | 3002585.4026 | 170139.4206 | 0 | 0 | 0 | 0 | 0 | 128128.6215 | 0 | 126903.7617 | 0 | 1385.5682 | 0
2016-09-28 | 164085.6039 | 0 | 0 | 0 | 0 | 509353 | 0 | 0 | 0 | 0 | 1946575.5031 | 0 | 2714067.6246 | 170139.4206 | 0 | 0 | 0 | 0 | 0 | -218319.5738 | 0 | 0 | 288517.778 | 0 | 0
2016-09-28 01:00 | 2194.8535 | 225700.4822 | 0 | 0 | 0 | 490346 | 0 | 0 | 0 | 0 | 1705120.8919 | 0 | 2714067.6246 | 170139.4206 | 0 | 0 | 0 | 0 | 0 | -262450.6643 | 0 | 0 | 0 | 0 | 0
2016-09-28 02:00 | 628.1314 | 242101.6438 | 0 | 0 | 0 | 462860 | 0 | 0 | 0 | 0 | 1502601.0851 | 0 | 2714067.6246 | 170139.4206 | 0 | 0 | 0 | 0 | 0 | -220130.2248 | 0 | 0 | 0 | 0 | 0
2016-09-28 03:00 | 329.752 | 0 | 0 | 0 | 0 | 429862 | 0 | 0 | 0 | 0 | 1224223.4134 | 0 | 2425549.8466 | 170139.4206 | 0 | 0 | 0 | 0 | 0 | -302584.4257 | 0 | 0 | 288517.778 | 0 | 0
2016-09-28 04:00 | 0.37952 | 251318.2815 | 0 | 0 | 0 | 400207 | 0 | 0 | 0 | 0 | 1107499.0698 | 0 | 2375517.9092 | 170139.4206 | 0 | 0 | 0 | 0 | 0 | -126874.2865 | 0 | 0 | 50031.9374 | 0 | 0
2016-09-28 05:00 | 0 | 249729.9304 | 0 | 0 | 0 | 377301 | 0 | 0 | 0 | 0 | 990133.6858 | 0 | 2375517.9092 | 170139.4206 | 0 | 0 | 0 | 0 | 0 | -127571.0696 | 0 | 0 | 0 | 0 | 0
2016-09-28 06:00 | 0 | 0 | 0 | 0 | 0 | 361628 | 0 | 0 | 0 | 0 | 774227.9224 | 0 | 2087000.1312 | 170139.4206 | 0 | 0 | 0 | 0 | 0 | -234680.1777 | 0 | 0 | 288517.778 | 0 | 0
2016-09-28 07:00 | 0 | 246837.0367 | 0 | 0 | 0 | 351135 | 0 | 0 | 0 | 0 | 678273.7962 | 0 | 2087000.1312 | 170139.4206 | 0 | 0 | 0 | 0 | 0 | -104297.9633 | 0 | 0 | 0 | 0 | 0
2016-09-28 08:00 | 0 | 245633.3646 | 0 | 0 | 0 | 348448 | 0 | 0 | 0 | 0 | 700476.3282 | 0 | 1798482.3532 | 170139.4206 | 0 | 0 | 0 | 0 | 0 | 24133.1869 | 0 | 0 | 288517.778 | 0 | 0
2016-09-28 09:00 | 0 | 237800.842 | 0 | 0 | 0 | 357233 | 0 | 0 | 0 | 0 | 590598.7428 | 0 | 1798482.3532 | 170139.4206 | 0 | 0 | 0 | 0 | 0 | -119432.158 | 0 | 0 | 0 | 0 | 0
2016-09-28 10:00 | 0 | 0 | 0 | 0 | 0 | 380412 | 0 | 0 | 0 | 0 | 357411.6993 | 0 | 1509964.5752 | 170139.4206 | 0 | 0 | 0 | 0 | 0 | -253464.1777 | 0 | 0 | 288517.778 | 0 | 0
2016-09-28 11:00 | 0 | 223433.9523 | 0 | 0 | 0 | 404373 | 0 | 0 | 0 | 0 | 190947.7754 | 0 | 1509964.5752 | 170139.4206 | 0 | 0 | 0 | 0 | 0 | -180939.0477 | 0 | 0 | 0 | 0 | 0
2016-09-28 12:00 | 0 | 209673.0702 | 0 | 0 | 0 | 417225 | 0 | 0 | 0 | 0 | 0 | 0 | 1509964.5752 | 170139.4206 | 0 | 0 | 0 | 0 | 0 | -207551.9298 | 0 | 0 | 0 | 0 | 0
2016-09-28 13:00 | 154764.6988 | 151539.4789 | 0 | 0 | 0 | 433252 | 0 | 0 | 0 | 0 | 0 | 0 | 1221446.7973 | 170139.4206 | 0 | 0 | 0 | 0 | 0 | 0 | 0 | 0 | 288517.778 | 0 | 0
2016-09-28 14:00 | 608311.8992 | 0 | 0 | 0 | 0 | 448706 | 0 | 0 | 0 | 0 | 0 | 0 | 1378084.9249 | 171511.1332 | 0 | 0 | 0 | 0 | 0 | 0 | 0 | 158220.331 | 0 | 1385.5682 | 0
2016-09-28 15:00 | 923055.3761 | 0 | 0 | 0 | 0 | 463538 | 0 | 0 | 0 | 0 | 165960.5146 | 0 | 1653047.4697 | 172882.8457 | 0 | 0 | 0 | 0 | 0 | 180391.8636 | 0 | 277739.9442 | 0 | 1385.5682 | 0
2016-09-28 16:00 | 1018230.5757 | 0 | 0 | 0 | 0 | 478083 | 0 | 0 | 0 | 0 | 534508.0791 | 0 | 1789832.63 | 174254.5582 | 0 | 0 | 0 | 0 | 0 | 400595.1788 | 0 | 138166.8286 | 0 | 1385.5682 | 0
2016-09-28 17:00 | 1039193.2468 | 0 | 0 | 0 | 0 | 491792 | 0 | 0 | 0 | 0 | 903055.6436 | 0 | 1933798.9248 | 175626.2708 | 0 | 0 | 0 | 0 | 0 | 400595.1788 | 0 | 145420.4998 | 0 | 1385.5682 | 0
2016-09-28 18:00 | 1026641.2627 | 0 | 0 | 0 | 0 | 503207 | 0 | 0 | 0 | 0 | 1127819.6938 | 0 | 2208761.4696 | 176997.9833 | 0 | 0 | 0 | 0 | 0 | 244308.7502 | 0 | 277739.9442 | 0 | 1385.5682 | 0
2016-09-28 19:00 | 1032632.7642 | 0 | 0 | 0 | 0 | 513287 | 0 | 0 | 0 | 0 | 1348822.3255 | 0 | 2483724.0144 | 178369.6959 | 0 | 0 | 0 | 0 | 0 | 240220.2518 | 0 | 277739.9442 | 0 | 1385.5682 | 0
2016-09-28 20:00 | 1047213.299 | 0 | 0 | 0 | 0 | 521245 | 0 | 0 | 0 | 0 | 1717369.89 | 0 | 2606471.6909 | 179741.4084 | 0 | 0 | 0 | 0 | 0 | 400595.1788 | 0 | 123987.5519 | 0 | 1385.5682 | 0
2016-09-28 21:00 | 1032560.6779 | 0 | 0 | 0 | 0 | 525594 | 0 | 0 | 0 | 0 | 1926983.7622 | 0 | 2881434.2357 | 181113.121 | 0 | 0 | 0 | 0 | 0 | 227841.1654 | 0 | 277739.9442 | 0 | 1385.5682 | 0
2016-09-28 22:00 | 920792.2639 | 0 | 0 | 0 | 0 | 522849 | 0 | 0 | 0 | 0 | 2147429.511 | 0 | 3036807.5595 | 182484.8335 | 0 | 0 | 0 | 0 | 0 | 239614.9444 | 0 | 156942.7514 | 0 | 1385.5682 | 0
2016-09-28 23:00 | 670669.1547 | 0 | 0 | 0 | 0 | 519181 | 0 | 0 | 0 | 0 | 2147429.511 | 0 | 3185409.1201 | 183856.546 | 0 | 0 | 0 | 0 | 0 | 0 | 0 | 150102.5865 | 0 | 1385.5682 | 0
2016-09-29 | 153705.8583 | 0 | 0 | 0 | 0 | 510516 | 0 | 0 | 0 | 0 | 1935956.1772 | 0 | 2896891.3421 | 183856.546 | 0 | 0 | 0 | 0 | 0 | -229862.3194 | 0 | 0 | 288517.778 | 0 | 0
2016-09-29 01:00 | 1963.4692 | 0 | 0 | 0 | 0 | 490776 | 0 | 0 | 0 | 0 | 1603040.6454 | 0 | 2608373.5641 | 183856.546 | 0 | 0 | 0 | 0 | 0 | -361864.7084 | 0 | 0 | 288517.778 | 0 | 0
2016-09-29 02:00 | 459.9746 | 62530.8466 | 0 | 0 | 0 | 463586 | 0 | 0 | 0 | 0 | 1234493.0808 | 0 | 2608373.5641 | 183856.546 | 0 | 0 | 0 | 0 | 0 | -400595.1788 | 0 | 0 | 0 | 0 | 0
2016-09-29 03:00 | 349.179 | 399727.3325 | 0 | 0 | 0 | 431162 | 0 | 0 | 0 | 0 | 1205894.4315 | 0 | 2608373.5641 | 183856.546 | 0 | 0 | 0 | 0 | 0 | -31085.4884 | 0 | 0 | 0 | 0 | 0
2016-09-29 04:00 | 0.20467 | 0 | 0 | 0 | 0 | 402391 | 0 | 0 | 0 | 0 | 952486.8963 | 0 | 2319855.7861 | 183856.546 | 0 | 0 | 0 | 0 | 0 | -275442.973 | 0 | 0 | 288517.778 | 0 | 0
2016-09-29 05:00 | 0 | 374543.8281 | 0 | 0 | 0 | 379998 | 0 | 0 | 0 | 0 | 968106.047 | 0 | 2268875.0825 | 183856.546 | 0 | 0 | 0 | 0 | 0 | 16977.3377 | 0 | 0 | 50980.7036 | 0 | 0
2016-09-29 06:00 | 0 | 0 | 0 | 0 | 0 | 363000 | 0 | 0 | 0 | 0 | 634146.047 | 0 | 2268875.0825 | 183856.546 | 0 | 0 | 0 | 0 | 0 | -363000 | 0 | 0 | 0 | 0 | 0
2016-09-29 07:00 | 0 | 341821.996 | 0 | 0 | 0 | 352206 | 0 | 0 | 0 | 0 | 741384.7599 | 0 | 1980357.3045 | 183856.546 | 0 | 0 | 0 | 0 | 0 | 116563.8183 | 0 | 0 | 288517.778 | 0 | 0
2016-09-29 08:00 | 0 | 0 | 0 | 0 | 0 | 349223 | 0 | 0 | 0 | 0 | 420099.5999 | 0 | 1980357.3045 | 183856.546 | 0 | 0 | 0 | 0 | 0 | -349223 | 0 | 0 | 0 | 0 | 0
2016-09-29 09:00 | 0 | 367476.1679 | 0 | 0 | 0 | 357698 | 0 | 0 | 0 | 0 | 429095.5143 | 0 | 1980357.3045 | 183856.546 | 0 | 0 | 0 | 0 | 0 | 9778.1679 | 0 | 0 | 0 | 0 | 0
2016-09-29 10:00 | 0 | 0 | 0 | 0 | 0 | 380829 | 0 | 0 | 0 | 0 | 195524.8309 | 0 | 1691839.5265 | 183856.546 | 0 | 0 | 0 | 0 | 0 | -253881.1777 | 0 | 0 | 288517.778 | 0 | 0
2016-09-29 11:00 | 0 | 323245.7834 | 0 | 0 | 0 | 405282 | 0 | 0 | 0 | 0 | 120051.5116 | 0 | 1691839.5265 | 183856.546 | 0 | 0 | 0 | 0 | 0 | -82036.2166 | 0 | 0 | 0 | 0 | 0
2016-09-29 12:00 | 0 | 322105.7735 | 0 | 0 | 0 | 418930 | 0 | 0 | 0 | 0 | 30973.2233 | 0 | 1691839.5265 | 183856.546 | 0 | 0 | 0 | 0 | 0 | -96824.2265 | 0 | 0 | 0 | 0 | 0
2016-09-29 13:00 | 119189.6689 | 280317.7841 | 0 | 0 | 0 | 433174 | 0 | 0 | 0 | 0 | 0 | 0 | 1691839.5265 | 183856.546 | 0 | 0 | 0 | 0 | 0 | -33666.5471 | 0 | 0 | 0 | 0 | 0
2016-09-29 14:00 | 497760.7349 | 0 | 0 | 0 | 0 | 446476 | 0 | 0 | 0 | 0 | 45907.2334 | 0 | 1691839.5265 | 185228.2586 | 0 | 0 | 0 | 0 | 0 | 49899.1667 | 0 | 0 | 0 | 1385.5682 | 0
2016-09-29 15:00 | 802250.8965 | 0 | 0 | 0 | 0 | 457915 | 0 | 0 | 0 | 0 | 105900.7866 | 0 | 1966802.0713 | 186599.9711 | 0 | 0 | 0 | 0 | 0 | 65210.384 | 0 | 277739.9442 | 0 | 1385.5682 | 0
2016-09-29 16:00 | 908340.0001 | 0 | 0 | 0 | 0 | 467097 | 0 | 0 | 0 | 0 | 474448.3512 | 0 | 2005671.7018 | 187971.6837 | 0 | 0 | 0 | 0 | 0 | 400595.1788 | 0 | 39262.253 | 0 | 1385.5682 | 0
2016-09-29 17:00 | 927698.0089 | 0 | 0 | 0 | 0 | 476837 | 0 | 0 | 0 | 0 | 842995.9157 | 0 | 2054063.161 | 189343.3962 | 0 | 0 | 0 | 0 | 0 | 400595.1788 | 0 | 48880.2618 | 0 | 1385.5682 | 0
2016-09-29 18:00 | 900989.7686 | 0 | 0 | 0 | 0 | 484414 | 0 | 0 | 0 | 0 | 1211543.4802 | 0 | 2068512.2324 | 190715.1088 | 0 | 0 | 0 | 0 | 0 | 400595.1788 | 0 | 14595.0216 | 0 | 1385.5682 | 0
2016-09-29 19:00 | 917293.777 | 0 | 0 | 0 | 0 | 490997 | 0 | 0 | 0 | 0 | 1346941.0436 | 0 | 2343474.7772 | 192086.8213 | 0 | 0 | 0 | 0 | 0 | 147171.2645 | 0 | 277739.9442 | 0 | 1385.5682 | 0
2016-09-29 20:00 | 927292.0706 | 0 | 0 | 0 | 0 | 496619 | 0 | 0 | 0 | 0 | 1715488.6082 | 0 | 2371880.1775 | 193458.5338 | 0 | 0 | 0 | 0 | 0 | 400595.1788 | 0 | 28692.3236 | 0 | 1385.5682 | 0
2016-09-29 21:00 | 914561.3566 | 0 | 0 | 0 | 0 | 498650 | 0 | 0 | 0 | 0 | 2084036.1727 | 0 | 2385671.481 | 194830.2464 | 0 | 0 | 0 | 0 | 0 | 400595.1788 | 0 | 13930.6096 | 0 | 1385.5682 | 0
2016-09-29 22:00 | 811225.6948 | 0 | 0 | 0 | 0 | 496050 | 0 | 0 | 0 | 0 | 2117202.3404 | 0 | 2660634.0258 | 196201.9589 | 0 | 0 | 0 | 0 | 0 | 36050.1823 | 0 | 277739.9442 | 0 | 1385.5682 | 0
2016-09-29 23:00 | 590626.9876 | 0 | 0 | 0 | 0 | 495047 | 0 | 0 | 0 | 0 | 2147429.511 | 0 | 2721359.437 | 197573.6715 | 0 | 0 | 0 | 0 | 0 | 32855.6202 | 0 | 61338.7992 | 0 | 1385.5682 | 0
2016-09-30 | 153240.469 | 0 | 0 | 0 | 0 | 490559 | 0 | 0 | 0 | 0 | 1953888.459 | 0 | 2432841.659 | 197573.6715 | 0 | 0 | 0 | 0 | 0 | -210370.7087 | 0 | 0 | 288517.778 | 0 | 0
2016-09-30 01:00 | 1774.7936 | 0 | 0 | 0 | 0 | 474123 | 0 | 0 | 0 | 0 | 1585340.8945 | 0 | 2269766.5964 | 197573.6715 | 0 | 0 | 0 | 0 | 0 | -400595.1788 | 0 | 0 | 163075.0626 | 0 | 0
2016-09-30 02:00 | 545.6385 | 48128.1827 | 0 | 0 | 0 | 449269 | 0 | 0 | 0 | 0 | 1216793.3299 | 0 | 2269766.5964 | 197573.6715 | 0 | 0 | 0 | 0 | 0 | -400595.1788 | 0 | 0 | 0 | 0 | 0
2016-09-30 03:00 | 332.9275 | 0 | 0 | 0 | 0 | 418628 | 0 | 0 | 0 | 0 | 948753.8598 | 0 | 1981248.8184 | 197573.6715 | 0 | 0 | 0 | 0 | 0 | -291347.2502 | 0 | 0 | 288517.778 | 0 | 0
2016-09-30 04:00 | 0.092732 | 486389.8649 | 0 | 0 | 0 | 390352 | 0 | 0 | 0 | 0 | 1037108.7808 | 0 | 1981248.8184 | 197573.6715 | 0 | 0 | 0 | 0 | 0 | 96037.9577 | 0 | 0 | 0 | 0 | 0
2016-09-30 05:00 | 0 | 0 | 0 | 0 | 0 | 369439 | 0 | 0 | 0 | 0 | 697224.9008 | 0 | 1981248.8184 | 197573.6715 | 0 | 0 | 0 | 0 | 0 | -369439 | 0 | 0 | 0 | 0 | 0
2016-09-30 06:00 | 0 | 445014.544 | 0 | 0 | 0 | 355595 | 0 | 0 | 0 | 0 | 779490.8813 | 0 | 1981248.8184 | 197573.6715 | 0 | 0 | 0 | 0 | 0 | 89419.544 | 0 | 0 | 0 | 0 | 0
2016-09-30 07:00 | 0 | 0 | 0 | 0 | 0 | 346003 | 0 | 0 | 0 | 0 | 577960.1179 | 0 | 1692731.0404 | 197573.6715 | 0 | 0 | 0 | 0 | 0 | -219055.1777 | 0 | 0 | 288517.778 | 0 | 0
2016-09-30 08:00 | 0 | 0 | 0 | 0 | 0 | 343264 | 0 | 0 | 0 | 0 | 378949.2344 | 0 | 1404213.2624 | 197573.6715 | 0 | 0 | 0 | 0 | 0 | -216316.1777 | 0 | 0 | 288517.778 | 0 | 0
2016-09-30 09:00 | 0 | 421171.4841 | 0 | 0 | 0 | 351472 | 0 | 0 | 0 | 0 | 443072.7597 | 0 | 1404213.2624 | 197573.6715 | 0 | 0 | 0 | 0 | 0 | 69699.4841 | 0 | 0 | 0 | 0 | 0
2016-09-30 10:00 | 0 | 0 | 0 | 0 | 0 | 372870 | 0 | 0 | 0 | 0 | 216824.3563 | 0 | 1115695.4844 | 197573.6715 | 0 | 0 | 0 | 0 | 0 | -245922.1777 | 0 | 0 | 288517.778 | 0 | 0
2016-09-30 11:00 | 0 | 363218.9364 | 0 | 0 | 0 | 396585 | 0 | 0 | 0 | 0 | 186127.5777 | 0 | 1115695.4844 | 197573.6715 | 0 | 0 | 0 | 0 | 0 | -33366.0636 | 0 | 0 | 0 | 0 | 0
2016-09-30 12:00 | 0 | 353312.8419 | 0 | 0 | 0 | 410605 | 0 | 0 | 0 | 0 | 133418.7923 | 0 | 1115695.4844 | 197573.6715 | 0 | 0 | 0 | 0 | 0 | -57292.1581 | 0 | 0 | 0 | 0 | 0
2016-09-30 13:00 | 86431.2279 | 66958.5233 | 0 | 0 | 0 | 425358 | 0 | 0 | 0 | 0 | 0 | 0 | 827177.7064 | 197573.6715 | 0 | 0 | 0 | 0 | 0 | -145020.4264 | 0 | 0 | 288517.778 | 0 | 0
2016-09-30 14:00 | 482551.1647 | 0 | 0 | 0 | 0 | 438424 | 0 | 0 | 0 | 0 | 39322.2688 | 0 | 827177.7064 | 198945.384 | 0 | 0 | 0 | 0 | 0 | 42741.5965 | 0 | 0 | 0 | 1385.5682 | 0
2016-09-30 15:00 | 815496.1228 | 0 | 0 | 0 | 0 | 449478 | 0 | 0 | 0 | 0 | 119263.4702 | 0 | 1102140.2512 | 200317.0966 | 0 | 0 | 0 | 0 | 0 | 86892.6103 | 0 | 277739.9442 | 0 | 1385.5682 | 0
2016-09-30 16:00 | 967788.7684 | 0 | 0 | 0 | 0 | 458534 | 0 | 0 | 0 | 0 | 330982.3857 | 0 | 1377102.796 | 201688.8091 | 0 | 0 | 0 | 0 | 0 | 230129.2559 | 0 | 277739.9442 | 0 | 1385.5682 | 0
2016-09-30 17:00 | 992292.8654 | 0 | 0 | 0 | 0 | 466904 | 0 | 0 | 0 | 0 | 699529.9502 | 0 | 1499276.8332 | 203060.5216 | 0 | 0 | 0 | 0 | 0 | 400595.1788 | 0 | 123408.1183 | 0 | 1385.5682 | 0
2016-09-30 18:00 | 947372.7478 | 0 | 0 | 0 | 0 | 473293 | 0 | 0 | 0 | 0 | 878887.8467 | 0 | 1774239.378 | 204432.2342 | 0 | 0 | 0 | 0 | 0 | 194954.2353 | 0 | 277739.9442 | 0 | 1385.5682 | 0
2016-09-30 19:00 | 952295.9862 | 0 | 0 | 0 | 0 | 477889 | 0 | 0 | 0 | 0 | 1247435.4112 | 0 | 1845941.3548 | 205803.9467 | 0 | 0 | 0 | 0 | 0 | 400595.1788 | 0 | 72426.2392 | 0 | 1385.5682 | 0
2016-09-30 20:00 | 980651.4846 | 0 | 0 | 0 | 0 | 481571 | 0 | 0 | 0 | 0 | 1449793.9856 | 0 | 2120903.8996 | 207175.6593 | 0 | 0 | 0 | 0 | 0 | 219954.9721 | 0 | 277739.9442 | 0 | 1385.5682 | 0
2016-09-30 21:00 | 986125.1995 | 0 | 0 | 0 | 0 | 481980 | 0 | 0 | 0 | 0 | 1656812.0976 | 0 | 2395866.4444 | 208547.3718 | 0 | 0 | 0 | 0 | 0 | 225019.687 | 0 | 277739.9442 | 0 | 1385.5682 | 0
2016-09-30 22:00 | 922281.9015 | 0 | 0 | 0 | 0 | 477094 | 0 | 0 | 0 | 0 | 1934101.9688 | 0 | 2536842.7407 | 209919.0843 | 0 | 0 | 0 | 0 | 0 | 301402.0339 | 0 | 142400.2993 | 0 | 1385.5682 | 0
2016-09-30 23:00 | 705051.3314 | 0 | 0 | 0 | 0 | 471788 | 0 | 0 | 0 | 0 | 2147429.511 | 0 | 2536842.7407 | 211290.7969 | 0 | 0 | 0 | 0 | 0 | 231877.7632 | 0 | 0 | 0 | 1385.5682 | 0
2016-10-01 | 144456.291 | 0 | 0 | 0 | 0 | 464160 | 0 | 0 | 0 | 0 | 1853302.0987 | 0 | 2536842.7407 | 211290.7969 | 0 | 0 | 0 | 0 | 0 | -319703.709 | 0 | 0 | 0 | 0 | 0
2016-10-01 01:00 | 1746.4507 | 46729.3705 | 0 | 0 | 0 | 449071 | 0 | 0 | 0 | 0 | 1484754.5342 | 0 | 2536842.7407 | 211290.7969 | 0 | 0 | 0 | 0 | 0 | -400595.1788 | 0 | 0 | 0 | 0 | 0
2016-10-01 02:00 | 595.4972 | 377148.8225 | 0 | 0 | 0 | 429616 | 0 | 0 | 0 | 0 | 1553824.5848 | 0 | 2248324.9627 | 211290.7969 | 0 | 0 | 0 | 0 | 0 | 75076.142 | 0 | 0 | 288517.778 | 0 | 0
2016-10-01 03:00 | 292.5572 | 0 | 0 | 0 | 0 | 403733 | 0 | 0 | 0 | 0 | 1185277.0203 | 0 | 2241858.4538 | 211290.7969 | 0 | 0 | 0 | 0 | 0 | -400595.1788 | 0 | 0 | 6466.5089 | 0 | 0
2016-10-01 04:00 | 0 | 0 | 0 | 0 | 0 | 379347 | 0 | 0 | 0 | 0 | 953069.7768 | 0 | 1953340.6758 | 211290.7969 | 0 | 0 | 0 | 0 | 0 | -252399.1777 | 0 | 0 | 288517.778 | 0 | 0
2016-10-01 05:00 | 0 | 309647.0699 | 0 | 0 | 0 | 360029 | 0 | 0 | 0 | 0 | 1023510.3977 | 0 | 1664822.8978 | 211290.7969 | 0 | 0 | 0 | 0 | 0 | 76565.8923 | 0 | 0 | 288517.778 | 0 | 0
2016-10-01 06:00 | 0 | 55970.791 | 0 | 0 | 0 | 345957 | 0 | 0 | 0 | 0 | 873515.0819 | 0 | 1376305.1198 | 211290.7969 | 0 | 0 | 0 | 0 | 0 | -163038.3867 | 0 | 0 | 288517.778 | 0 | 0
2016-10-01 07:00 | 0 | 252158.6737 | 0 | 0 | 0 | 335981 | 0 | 0 | 0 | 0 | 796398.5418 | 0 | 1376305.1198 | 211290.7969 | 0 | 0 | 0 | 0 | 0 | -83822.3263 | 0 | 0 | 0 | 0 | 0
2016-10-01 08:00 | 0 | 0 | 0 | 0 | 0 | 330386 | 0 | 0 | 0 | 0 | 609235.4183 | 0 | 1087787.3418 | 211290.7969 | 0 | 0 | 0 | 0 | 0 | -203438.1777 | 0 | 0 | 288517.778 | 0 | 0
2016-10-01 09:00 | 0 | 221863.2691 | 0 | 0 | 0 | 329674 | 0 | 0 | 0 | 0 | 626841.5425 | 0 | 799269.5638 | 211290.7969 | 0 | 0 | 0 | 0 | 0 | 19137.0915 | 0 | 0 | 288517.778 | 0 | 0
2016-10-01 10:00 | 0 | 0 | 0 | 0 | 0 | 335756 | 0 | 0 | 0 | 0 | 434738.019 | 0 | 510751.7859 | 211290.7969 | 0 | 0 | 0 | 0 | 0 | -208808.1777 | 0 | 0 | 288517.778 | 0 | 0
2016-10-01 11:00 | 0 | 0 | 0 | 0 | 0 | 344879 | 0 | 0 | 0 | 0 | 117449.339 | 0 | 510751.7859 | 211290.7969 | 0 | 0 | 0 | 0 | 0 | -344879 | 0 | 0 | 0 | 0 | 0
2016-10-01 12:00 | 0 | 188144.1338 | 0 | 0 | 0 | 358481 | 0 | 0 | 0 | 0 | 77531.4186 | 0 | 222234.0079 | 211290.7969 | 0 | 0 | 0 | 0 | 0 | -43389.0439 | 0 | 0 | 288517.778 | 0 | 0
2016-10-01 13:00 | 125079.5481 | 165948.1708 | 0 | 0 | 0 | 375301 | 0 | 0 | 0 | 0 | 0 | 0 | 222234.0079 | 211290.7969 | 0 | 0 | 0 | 0 | 0 | -84273.2811 | 0 | 0 | 0 | 0 | 0
2016-10-01 14:00 | 584321.9373 | 0 | 0 | 0 | 0 | 391050 | 0 | 0 | 0 | 0 | 0 | 0 | 412201.5132 | 212662.5094 | 0 | 0 | 0 | 0 | 0 | 0 | 0 | 191886.3691 | 0 | 1385.5682 | 0
2016-10-01 15:00 | 913979.2817 | 0 | 0 | 0 | 0 | 405328 | 0 | 0 | 0 | 0 | 211163.7076 | 0 | 687164.058 | 214034.222 | 0 | 0 | 0 | 0 | 0 | 229525.7692 | 0 | 277739.9442 | 0 | 1385.5682 | 0
2016-10-01 16:00 | 1032761.1465 | 0 | 0 | 0 | 0 | 416744 | 0 | 0 | 0 | 0 | 521104.011 | 0 | 962126.6028 | 215405.9345 | 0 | 0 | 0 | 0 | 0 | 336891.634 | 0 | 277739.9442 | 0 | 1385.5682 | 0
2016-10-01 17:00 | 1020128.314 | 0 | 0 | 0 | 0 | 426036 | 0 | 0 | 0 | 0 | 810873.4684 | 0 | 1237089.1476 | 216777.6471 | 0 | 0 | 0 | 0 | 0 | 314966.8016 | 0 | 277739.9442 | 0 | 1385.5682 | 0
2016-10-01 18:00 | 1004723.1606 | 0 | 0 | 0 | 0 | 434374 | 0 | 0 | 0 | 0 | 1078799.2247 | 0 | 1512051.6924 | 218149.3596 | 0 | 0 | 0 | 0 | 0 | 291223.6482 | 0 | 277739.9442 | 0 | 1385.5682 | 0
2016-10-01 19:00 | 1006633.8995 | 0 | 0 | 0 | 0 | 441308 | 0 | 0 | 0 | 0 | 1342103.5808 | 0 | 1787014.2372 | 219521.0721 | 0 | 0 | 0 | 0 | 0 | 286200.387 | 0 | 277739.9442 | 0 | 1385.5682 | 0
2016-10-01 20:00 | 1044400.9253 | 0 | 0 | 0 | 0 | 446442 | 0 | 0 | 0 | 0 | 1635430.3206 | 0 | 2061976.782 | 220892.7847 | 0 | 0 | 0 | 0 | 0 | 318833.4129 | 0 | 277739.9442 | 0 | 1385.5682 | 0
2016-10-01 21:00 | 1034535.7963 | 0 | 0 | 0 | 0 | 449559 | 0 | 0 | 0 | 0 | 1916813.5017 | 0 | 2336939.3268 | 222264.4972 | 0 | 0 | 0 | 0 | 0 | 305851.2838 | 0 | 277739.9442 | 0 | 1385.5682 | 0
2016-10-01 22:00 | 977752.0877 | 0 | 0 | 0 | 0 | 447957 | 0 | 0 | 0 | 0 | 2147429.511 | 0 | 2611901.8717 | 223636.2098 | 0 | 0 | 0 | 0 | 0 | 250669.5753 | 0 | 277739.9442 | 0 | 1385.5682 | 0
2016-10-01 23:00 | 715465.303 | 0 | 0 | 0 | 0 | 447614 | 0 | 0 | 0 | 0 | 2147429.511 | 0 | 2875702.9491 | 225007.9223 | 0 | 0 | 0 | 0 | 0 | 0 | 0 | 266465.7348 | 0 | 1385.5682 | 0
2016-10-02 | 142639.6522 | 0 | 0 | 0 | 0 | 444225 | 0 | 0 | 0 | 0 | 1891318.0708 | 0 | 2875702.9491 | 182820.0176 | 0 | 0 | 0 | 0 | 0 | -278382.0002 | 0 | 0 | 0 | 0 | 42187.9047
2016-10-02 01:00 | 1451.6171 | 0 | 0 | 0 | 0 | 431609 | 0 | 0 | 0 | 0 | 1522770.5062 | 0 | 2808516.1217 | 182820.0176 | 0 | 0 | 0 | 0 | 0 | -400595.1788 | 0 | 0 | 67186.8274 | 0 | 0
2016-10-02 02:00 | 646.3909 | 0 | 0 | 0 | 0 | 414372 | 0 | 0 | 0 | 0 | 1258934.9424 | 0 | 2519998.3437 | 182820.0176 | 0 | 0 | 0 | 0 | 0 | -286777.7868 | 0 | 0 | 288517.778 | 0 | 0
2016-10-02 03:00 | 305.6791 | 0 | 0 | 0 | 0 | 392285 | 0 | 0 | 0 | 0 | 898313.9672 | 0 | 2519998.3437 | 182820.0176 | 0 | 0 | 0 | 0 | 0 | -391979.3209 | 0 | 0 | 0 | 0 | 0
2016-10-02 04:00 | 0 | 431879.3548 | 0 | 0 | 0 | 369627 | 0 | 0 | 0 | 0 | 1072378.1302 | 0 | 2231480.5658 | 182820.0176 | 0 | 0 | 0 | 0 | 0 | 189200.1772 | 0 | 0 | 288517.778 | 0 | 0
2016-10-02 05:00 | 0 | 0 | 0 | 0 | 0 | 352065 | 0 | 0 | 0 | 0 | 748478.3302 | 0 | 2231480.5658 | 182820.0176 | 0 | 0 | 0 | 0 | 0 | -352065 | 0 | 0 | 0 | 0 | 0
2016-10-02 06:00 | 0 | 220943.2652 | 0 | 0 | 0 | 338309 | 0 | 0 | 0 | 0 | 757293.8506 | 0 | 1942962.7878 | 182820.0176 | 0 | 0 | 0 | 0 | 0 | 9582.0875 | 0 | 0 | 288517.778 | 0 | 0
2016-10-02 07:00 | 0 | 337275.1866 | 0 | 0 | 0 | 328815 | 0 | 0 | 0 | 0 | 765077.2223 | 0 | 1942962.7878 | 182820.0176 | 0 | 0 | 0 | 0 | 0 | 8460.1866 | 0 | 0 | 0 | 0 | 0
2016-10-02 08:00 | 0 | 0 | 0 | 0 | 0 | 322930 | 0 | 0 | 0 | 0 | 584773.6188 | 0 | 1654445.0098 | 182820.0176 | 0 | 0 | 0 | 0 | 0 | -195982.1777 | 0 | 0 | 288517.778 | 0 | 0
2016-10-02 09:00 | 0 | 0 | 0 | 0 | 0 | 321307 | 0 | 0 | 0 | 0 | 289171.1788 | 0 | 1654445.0098 | 182820.0176 | 0 | 0 | 0 | 0 | 0 | -321307 | 0 | 0 | 0 | 0 | 0
2016-10-02 10:00 | 0 | 255463.6069 | 0 | 0 | 0 | 324074 | 0 | 0 | 0 | 0 | 342841.6138 | 0 | 1365927.2318 | 182820.0176 | 0 | 0 | 0 | 0 | 0 | 58337.4293 | 0 | 0 | 288517.778 | 0 | 0
2016-10-02 11:00 | 0 | 228270.4468 | 0 | 0 | 0 | 330659 | 0 | 0 | 0 | 0 | 248644.1449 | 0 | 1365927.2318 | 182820.0176 | 0 | 0 | 0 | 0 | 0 | -102388.5532 | 0 | 0 | 0 | 0 | 0
2016-10-02 12:00 | 0 | 0 | 0 | 0 | 0 | 341997 | 0 | 0 | 0 | 0 | 50798.9014 | 0 | 1077409.4538 | 182820.0176 | 0 | 0 | 0 | 0 | 0 | -215049.1777 | 0 | 0 | 288517.778 | 0 | 0
2016-10-02 13:00 | 130997.4721 | 174126.3307 | 0 | 0 | 0 | 360340 | 0 | 0 | 0 | 0 | 0 | 0 | 1077409.4538 | 182820.0176 | 0 | 0 | 0 | 0 | 0 | -55216.1972 | 0 | 0 | 0 | 0 | 0
2016-10-02 14:00 | 600185.9116 | 0 | 0 | 0 | 0 | 377856 | 0 | 0 | 0 | 0 | 0 | 0 | 1296144.3537 | 184191.7301 | 0 | 0 | 0 | 0 | 0 | 0 | 0 | 220944.3433 | 0 | 1385.5682 | 0
2016-10-02 15:00 | 930303.556 | 0 | 0 | 0 | 0 | 394308 | 0 | 0 | 0 | 0 | 236320.44 | 0 | 1571106.8985 | 185563.4427 | 0 | 0 | 0 | 0 | 0 | 256870.0435 | 0 | 277739.9442 | 0 | 1385.5682 | 0
2016-10-02 16:00 | 1026543.6609 | 0 | 0 | 0 | 0 | 409258 | 0 | 0 | 0 | 0 | 604868.0046 | 0 | 1784258.7632 | 186935.1552 | 0 | 0 | 0 | 0 | 0 | 400595.1788 | 0 | 215304.9138 | 0 | 1385.5682 | 0
2016-10-02 17:00 | 1021546.9815 | 0 | 0 | 0 | 0 | 422382 | 0 | 0 | 0 | 0 | 973415.5691 | 0 | 1979471.1552 | 188306.8677 | 0 | 0 | 0 | 0 | 0 | 400595.1788 | 0 | 197184.2344 | 0 | 1385.5682 | 0
2016-10-02 18:00 | 984841.4958 | 0 | 0 | 0 | 0 | 432750 | 0 | 0 | 0 | 0 | 1224544.2737 | 0 | 2254433.7 | 189678.5803 | 0 | 0 | 0 | 0 | 0 | 272965.9833 | 0 | 277739.9442 | 0 | 1385.5682 | 0
2016-10-02 19:00 | 975127.2385 | 0 | 0 | 0 | 0 | 440823 | 0 | 0 | 0 | 0 | 1459308.7016 | 0 | 2529396.2448 | 191050.2928 | 0 | 0 | 0 | 0 | 0 | 255178.726 | 0 | 277739.9442 | 0 | 1385.5682 | 0
2016-10-02 20:00 | 988644.5757 | 0 | 0 | 0 | 0 | 447418 | 0 | 0 | 0 | 0 | 1700441.6799 | 0 | 2804358.7896 | 192422.0054 | 0 | 0 | 0 | 0 | 0 | 262101.0633 | 0 | 277739.9442 | 0 | 1385.5682 | 0
2016-10-02 21:00 | 984993.8502 | 0 | 0 | 0 | 0 | 452442 | 0 | 0 | 0 | 0 | 1933593.9106 | 0 | 3079321.3344 | 193793.7179 | 0 | 0 | 0 | 0 | 0 | 253426.3377 | 0 | 277739.9442 | 0 | 1385.5682 | 0
2016-10-02 22:00 | 903279.814 | 0 | 0 | 0 | 0 | 453706 | 0 | 0 | 0 | 0 | 2090406.3479 | 0 | 3354283.8793 | 195165.4305 | 0 | 0 | 0 | 0 | 0 | 170448.3015 | 0 | 277739.9442 | 0 | 1385.5682 | 0
2016-10-02 23:00 | 646182.8569 | 0 | 0 | 0 | 0 | 455845 | 0 | 0 | 0 | 0 | 2147429.511 | 0 | 3479984.7631 | 196537.143 | 0 | 0 | 0 | 0 | 0 | 61981.699 | 0 | 126970.5897 | 0 | 1385.5682 | 0
2016-10-03 | 121966.0904 | 0 | 0 | 0 | 0 | 454506 | 0 | 0 | 0 | 0 | 1958284.7907 | 0 | 3191466.9851 | 196537.143 | 0 | 0 | 0 | 0 | 0 | -205592.0873 | 0 | 0 | 288517.778 | 0 | 0
2016-10-03 01:00 | 1145.3435 | 0 | 0 | 0 | 0 | 440665 | 0 | 0 | 0 | 0 | 1589737.2261 | 0 | 3103002.2631 | 196537.143 | 0 | 0 | 0 | 0 | 0 | -400595.1788 | 0 | 0 | 88464.722 | 0 | 0
2016-10-03 02:00 | 364.7951 | 0 | 0 | 0 | 0 | 419948 | 0 | 0 | 0 | 0 | 1320512.6741 | 0 | 2814484.4851 | 196537.143 | 0 | 0 | 0 | 0 | 0 | -292635.3826 | 0 | 0 | 288517.778 | 0 | 0
2016-10-03 03:00 | 183.8917 | 0 | 0 | 0 | 0 | 393288 | 0 | 0 | 0 | 0 | 958856.8946 | 0 | 2814484.4851 | 196537.143 | 0 | 0 | 0 | 0 | 0 | -393104.1083 | 0 | 0 | 0 | 0 | 0
2016-10-03 04:00 | 0 | 0 | 0 | 0 | 0 | 370228 | 0 | 0 | 0 | 0 | 735039.1311 | 0 | 2525966.7071 | 196537.143 | 0 | 0 | 0 | 0 | 0 | -243280.1777 | 0 | 0 | 288517.778 | 0 | 0
2016-10-03 05:00 | 0 | 666826.5557 | 0 | 0 | 0 | 352069 | 0 | 0 | 0 | 0 | 1103586.6956 | 0 | 2330881.1999 | 196537.143 | 0 | 0 | 0 | 0 | 0 | 400595.1788 | 0 | 0 | 195085.5072 | 0 | 0
2016-10-03 06:00 | 0 | 0 | 0 | 0 | 0 | 339911 | 0 | 0 | 0 | 0 | 790868.5756 | 0 | 2330881.1999 | 196537.143 | 0 | 0 | 0 | 0 | 0 | -339911 | 0 | 0 | 0 | 0 | 0
2016-10-03 07:00 | 0 | 0 | 0 | 0 | 0 | 332910 | 0 | 0 | 0 | 0 | 601383.3721 | 0 | 2042363.4219 | 196537.143 | 0 | 0 | 0 | 0 | 0 | -205962.1777 | 0 | 0 | 288517.778 | 0 | 0
2016-10-03 08:00 | 0 | 0 | 0 | 0 | 0 | 333017 | 0 | 0 | 0 | 0 | 411799.7287 | 0 | 1753845.6439 | 196537.143 | 0 | 0 | 0 | 0 | 0 | -206069.1777 | 0 | 0 | 288517.778 | 0 | 0
2016-10-03 09:00 | 0 | 0 | 0 | 0 | 0 | 343797 | 0 | 0 | 0 | 0 | 95506.4887 | 0 | 1753845.6439 | 196537.143 | 0 | 0 | 0 | 0 | 0 | -343797 | 0 | 0 | 0 | 0 | 0
2016-10-03 10:00 | 0 | 641095.3565 | 0 | 0 | 0 | 367448 | 0 | 0 | 0 | 0 | 464054.0532 | 0 | 1465327.8659 | 196537.143 | 0 | 0 | 0 | 0 | 0 | 400595.1788 | 0 | 0 | 288517.778 | 0 | 0
2016-10-03 11:00 | 0 | 0 | 0 | 0 | 0 | 392416 | 0 | 0 | 0 | 0 | 103031.3332 | 0 | 1465327.8659 | 196537.143 | 0 | 0 | 0 | 0 | 0 | -392416 | 0 | 0 | 0 | 0 | 0
2016-10-03 12:00 | 0 | 295516.4204 | 0 | 0 | 0 | 407507 | 0 | 0 | 0 | 0 | 0 | 0 | 1465327.8659 | 196537.143 | 0 | 0 | 0 | 0 | 0 | -111990.5796 | 0 | 0 | 0 | 0 | 0
2016-10-03 13:00 | 88725.3265 | 334194.6735 | 0 | 0 | 0 | 422920 | 0 | 0 | 0 | 0 | 0 | 0 | 1465327.8659 | 196537.143 | 0 | 0 | 0 | 0 | 0 | 0 | 0 | 0 | 0 | 0 | 0
2016-10-03 14:00 | 459342.4584 | 0 | 0 | 0 | 0 | 438778 | 0 | 0 | 0 | 0 | 17644.579 | 0 | 1465327.8659 | 197908.8555 | 0 | 0 | 0 | 0 | 0 | 19178.8902 | 0 | 0 | 0 | 1385.5682 | 0
2016-10-03 15:00 | 785573.9733 | 0 | 0 | 0 | 0 | 452970 | 0 | 0 | 0 | 0 | 322365.5116 | 0 | 1465327.8659 | 199280.5681 | 0 | 0 | 0 | 0 | 0 | 331218.405 | 0 | 0 | 0 | 1385.5682 | 0
2016-10-03 16:00 | 922028.6969 | 0 | 0 | 0 | 0 | 466381 | 0 | 0 | 0 | 0 | 484765.9213 | 0 | 1740290.4107 | 200652.2806 | 0 | 0 | 0 | 0 | 0 | 176522.1844 | 0 | 277739.9442 | 0 | 1385.5682 | 0
2016-10-03 17:00 | 946463.1065 | 0 | 0 | 0 | 0 | 478612 | 0 | 0 | 0 | 0 | 853313.4858 | 0 | 1805502.0665 | 202023.9932 | 0 | 0 | 0 | 0 | 0 | 400595.1788 | 0 | 65870.3594 | 0 | 1385.5682 | 0
2016-10-03 18:00 | 940223.2438 | 0 | 0 | 0 | 0 | 488215 | 0 | 0 | 0 | 0 | 1146687.0966 | 0 | 1935922.9993 | 203395.7057 | 0 | 0 | 0 | 0 | 0 | 318884.3596 | 0 | 131738.3159 | 0 | 1385.5682 | 0
2016-10-03 19:00 | 949289.6027 | 0 | 0 | 0 | 0 | 494304 | 0 | 0 | 0 | 0 | 1308478.3796 | 0 | 2210885.5441 | 204767.4183 | 0 | 0 | 0 | 0 | 0 | 175860.0902 | 0 | 277739.9442 | 0 | 1385.5682 | 0
2016-10-03 20:00 | 970432.6319 | 0 | 0 | 0 | 0 | 497335 | 0 | 0 | 0 | 0 | 1677025.9442 | 0 | 2281291.2601 | 206139.1308 | 0 | 0 | 0 | 0 | 0 | 400595.1788 | 0 | 71116.8849 | 0 | 1385.5682 | 0
2016-10-03 21:00 | 984960.3137 | 0 | 0 | 0 | 0 | 497321 | 0 | 0 | 0 | 0 | 1868858.6413 | 0 | 2556253.8049 | 207510.8433 | 0 | 0 | 0 | 0 | 0 | 208513.8012 | 0 | 277739.9442 | 0 | 1385.5682 | 0
2016-10-03 22:00 | 909284.6939 | 0 | 0 | 0 | 0 | 493897 | 0 | 0 | 0 | 0 | 1994219.8482 | 0 | 2831216.3497 | 208882.5559 | 0 | 0 | 0 | 0 | 0 | 136262.1814 | 0 | 277739.9442 | 0 | 1385.5682 | 0
2016-10-03 23:00 | 661467.8104 | 0 | 0 | 0 | 0 | 493550 | 0 | 0 | 0 | 0 | 2147429.511 | 0 | 2831216.3497 | 210254.2684 | 0 | 0 | 0 | 0 | 0 | 166532.2421 | 0 | 0 | 0 | 1385.5682 | 0
2016-10-04 | 83074.5631 | 0 | 0 | 0 | 0 | 488761 | 0 | 0 | 0 | 0 | 1890989.9856 | 0 | 2542698.5717 | 210254.2684 | 0 | 0 | 0 | 0 | 0 | -278738.6146 | 0 | 0 | 288517.778 | 0 | 0
2016-10-04 01:00 | 674.5113 | 0 | 0 | 0 | 0 | 471633 | 0 | 0 | 0 | 0 | 1574500.1725 | 0 | 2254180.7937 | 210254.2684 | 0 | 0 | 0 | 0 | 0 | -344010.6664 | 0 | 0 | 288517.778 | 0 | 0
2016-10-04 02:00 | 496.9694 | 45259.8518 | 0 | 0 | 0 | 446352 | 0 | 0 | 0 | 0 | 1205952.6079 | 0 | 2254180.7937 | 210254.2684 | 0 | 0 | 0 | 0 | 0 | -400595.1788 | 0 | 0 | 0 | 0 | 0
2016-10-04 03:00 | 289.0336 | 0 | 0 | 0 | 0 | 416647 | 0 | 0 | 0 | 0 | 939695.2754 | 0 | 1965663.0157 | 210254.2684 | 0 | 0 | 0 | 0 | 0 | -289410.1441 | 0 | 0 | 288517.778 | 0 | 0
2016-10-04 04:00 | 0 | 0 | 0 | 0 | 0 | 388923 | 0 | 0 | 0 | 0 | 698678.1119 | 0 | 1677145.2377 | 210254.2684 | 0 | 0 | 0 | 0 | 0 | -261975.1777 | 0 | 0 | 288517.778 | 0 | 0
2016-10-04 05:00 | 0 | 766711.1788 | 0 | 0 | 0 | 366116 | 0 | 0 | 0 | 0 | 1067225.6765 | 0 | 1677145.2377 | 210254.2684 | 0 | 0 | 0 | 0 | 0 | 400595.1788 | 0 | 0 | 0 | 0 | 0
2016-10-04 06:00 | 0 | 0 | 0 | 0 | 0 | 351179 | 0 | 0 | 0 | 0 | 860932.993 | 0 | 1388627.4597 | 210254.2684 | 0 | 0 | 0 | 0 | 0 | -224231.1777 | 0 | 0 | 288517.778 | 0 | 0
2016-10-04 07:00 | 0 | 0 | 0 | 0 | 0 | 342658 | 0 | 0 | 0 | 0 | 662479.6295 | 0 | 1100109.6818 | 210254.2684 | 0 | 0 | 0 | 0 | 0 | -215710.1777 | 0 | 0 | 288517.778 | 0 | 0
2016-10-04 08:00 | 0 | 0 | 0 | 0 | 0 | 341000 | 0 | 0 | 0 | 0 | 348759.6295 | 0 | 1100109.6818 | 210254.2684 | 0 | 0 | 0 | 0 | 0 | -341000 | 0 | 0 | 0 | 0 | 0
2016-10-04 09:00 | 0 | 0 | 0 | 0 | 0 | 350712 | 0 | 0 | 0 | 0 | 142896.586 | 0 | 811591.9038 | 210254.2684 | 0 | 0 | 0 | 0 | 0 | -223764.1777 | 0 | 0 | 288517.778 | 0 | 0
2016-10-04 10:00 | 0 | 776073.1788 | 0 | 0 | 0 | 375478 | 0 | 0 | 0 | 0 | 511444.1506 | 0 | 811591.9038 | 210254.2684 | 0 | 0 | 0 | 0 | 0 | 400595.1788 | 0 | 0 | 0 | 0 | 0
2016-10-04 11:00 | 0 | 0 | 0 | 0 | 0 | 400098 | 0 | 0 | 0 | 0 | 281493.0669 | 0 | 523074.1258 | 168066.3637 | 0 | 0 | 0 | 0 | 0 | -249946.8301 | 0 | 0 | 288517.778 | 0 | 42187.9047
2016-10-04 12:00 | 0 | 108010.2751 | 0 | 0 | 0 | 413981 | 0 | 0 | 0 | 0 | 0 | 0 | 523074.1258 | 168066.3637 | 0 | 0 | 0 | 0 | 0 | -305970.7249 | 0 | 0 | 0 | 0 | 0
2016-10-04 13:00 | 135268.8185 | 293186.1815 | 0 | 0 | 0 | 428455 | 0 | 0 | 0 | 0 | 0 | 0 | 523074.1258 | 168066.3637 | 0 | 0 | 0 | 0 | 0 | 0 | 0 | 0 | 0 | 0 | 0
2016-10-04 14:00 | 613442.6741 | 0 | 0 | 0 | 0 | 442417 | 0 | 0 | 0 | 0 | 0 | 0 | 691017.8306 | 169438.0762 | 0 | 0 | 0 | 0 | 0 | 0 | 0 | 169640.1059 | 0 | 1385.5682 | 0
2016-10-04 15:00 | 944466.8948 | 0 | 0 | 0 | 0 | 455453 | 0 | 0 | 0 | 0 | 193097.3118 | 0 | 965980.3754 | 170809.7888 | 0 | 0 | 0 | 0 | 0 | 209888.3824 | 0 | 277739.9442 | 0 | 1385.5682 | 0
2016-10-04 16:00 | 1039134.6192 | 0 | 0 | 0 | 0 | 468286 | 0 | 0 | 0 | 0 | 461482.57 | 0 | 1240942.9202 | 172181.5013 | 0 | 0 | 0 | 0 | 0 | 291723.1067 | 0 | 277739.9442 | 0 | 1385.5682 | 0
2016-10-04 17:00 | 1056525.2623 | 0 | 0 | 0 | 0 | 480699 | 0 | 0 | 0 | 0 | 734447.2598 | 0 | 1515905.465 | 173553.2139 | 0 | 0 | 0 | 0 | 0 | 296700.7498 | 0 | 277739.9442 | 0 | 1385.5682 | 0
2016-10-04 18:00 | 1033464.8442 | 0 | 0 | 0 | 0 | 490527 | 0 | 0 | 0 | 0 | 977154.605 | 0 | 1790868.0098 | 174924.9264 | 0 | 0 | 0 | 0 | 0 | 263812.3317 | 0 | 277739.9442 | 0 | 1385.5682 | 0
2016-10-04 19:00 | 1051027.9637 | 0 | 0 | 0 | 0 | 497249 | 0 | 0 | 0 | 0 | 1229835.7801 | 0 | 2065830.5546 | 176296.6389 | 0 | 0 | 0 | 0 | 0 | 274653.4512 | 0 | 277739.9442 | 0 | 1385.5682 | 0
2016-10-04 20:00 | 1086867.3925 | 0 | 0 | 0 | 0 | 502525 | 0 | 0 | 0 | 0 | 1510635.3097 | 0 | 2340793.0994 | 177668.3515 | 0 | 0 | 0 | 0 | 0 | 305216.88 | 0 | 277739.9442 | 0 | 1385.5682 | 0
2016-10-04 21:00 | 1106471.1757 | 0 | 0 | 0 | 0 | 503411 | 0 | 0 | 0 | 0 | 1879182.8742 | 0 | 2539861.7338 | 179040.064 | 0 | 0 | 0 | 0 | 0 | 400595.1788 | 0 | 201079.4286 | 0 | 1385.5682 | 0
2016-10-04 22:00 | 1017805.5155 | 0 | 0 | 0 | 0 | 498983 | 0 | 0 | 0 | 0 | 2099704.117 | 0 | 2814824.2786 | 180411.7766 | 0 | 0 | 0 | 0 | 0 | 239697.003 | 0 | 277739.9442 | 0 | 1385.5682 | 0
2016-10-04 23:00 | 715403.3604 | 0 | 0 | 0 | 0 | 498935 | 0 | 0 | 0 | 0 | 2147429.511 | 0 | 2976399.5689 | 181783.4891 | 0 | 0 | 0 | 0 | 0 | 51875.4283 | 0 | 163207.3639 | 0 | 1385.5682 | 0
2016-10-05 | 109116.6937 | 0 | 0 | 0 | 0 | 495150 | 0 | 0 | 0 | 0 | 1909070.8657 | 0 | 2687881.7909 | 181783.4891 | 0 | 0 | 0 | 0 | 0 | -259085.484 | 0 | 0 | 288517.778 | 0 | 0
2016-10-05 01:00 | 1160.9146 | 0 | 0 | 0 | 0 | 478735 | 0 | 0 | 0 | 0 | 1540523.3012 | 0 | 2512929.7306 | 181783.4891 | 0 | 0 | 0 | 0 | 0 | -400595.1788 | 0 | 0 | 174952.0603 | 0 | 0
2016-10-05 02:00 | 555.1769 | 0 | 0 | 0 | 0 | 453603 | 0 | 0 | 0 | 0 | 1240511.3005 | 0 | 2224411.9526 | 181783.4891 | 0 | 0 | 0 | 0 | 0 | -326100.0008 | 0 | 0 | 288517.778 | 0 | 0
2016-10-05 03:00 | 272.9332 | 0 | 0 | 0 | 0 | 425594 | 0 | 0 | 0 | 0 | 871963.7359 | 0 | 2168216.7528 | 181783.4891 | 0 | 0 | 0 | 0 | 0 | -400595.1788 | 0 | 0 | 56195.1998 | 0 | 0
2016-10-05 04:00 | 0 | 586560.7243 | 0 | 0 | 0 | 397551 | 0 | 0 | 0 | 0 | 1162644.6788 | 0 | 1879698.9748 | 181783.4891 | 0 | 0 | 0 | 0 | 0 | 315957.5466 | 0 | 0 | 288517.778 | 0 | 0
2016-10-05 05:00 | 0 | 0 | 0 | 0 | 0 | 377091 | 0 | 0 | 0 | 0 | 815720.9588 | 0 | 1879698.9748 | 181783.4891 | 0 | 0 | 0 | 0 | 0 | -377091 | 0 | 0 | 0 | 0 | 0
2016-10-05 06:00 | 0 | 0 | 0 | 0 | 0 | 361549 | 0 | 0 | 0 | 0 | 599887.8753 | 0 | 1591181.1968 | 181783.4891 | 0 | 0 | 0 | 0 | 0 | -234601.1777 | 0 | 0 | 288517.778 | 0 | 0
2016-10-05 07:00 | 0 | 0 | 0 | 0 | 0 | 352193 | 0 | 0 | 0 | 0 | 275870.3153 | 0 | 1591181.1968 | 181783.4891 | 0 | 0 | 0 | 0 | 0 | -352193 | 0 | 0 | 0 | 0 | 0
2016-10-05 08:00 | 0 | 550898.2584 | 0 | 0 | 0 | 349490 | 0 | 0 | 0 | 0 | 577957.9096 | 0 | 1302663.4188 | 181783.4891 | 0 | 0 | 0 | 0 | 0 | 328356.0807 | 0 | 0 | 288517.778 | 0 | 0
2016-10-05 09:00 | 0 | 0 | 0 | 0 | 0 | 357785 | 0 | 0 | 0 | 0 | 365587.7062 | 0 | 1014145.6408 | 181783.4891 | 0 | 0 | 0 | 0 | 0 | -230837.1777 | 0 | 0 | 288517.778 | 0 | 0
2016-10-05 10:00 | 0 | 0 | 0 | 0 | 0 | 381831 | 0 | 0 | 0 | 0 | 131095.1827 | 0 | 725627.8628 | 181783.4891 | 0 | 0 | 0 | 0 | 0 | -254883.1777 | 0 | 0 | 288517.778 | 0 | 0
2016-10-05 11:00 | 0 | 136780.4139 | 0 | 0 | 0 | 406223 | 0 | 0 | 0 | 0 | 0 | 0 | 437110.0848 | 181783.4891 | 0 | 0 | 0 | 0 | 0 | -142494.7638 | 0 | 0 | 288517.778 | 0 | 0
2016-10-05 12:00 | 0 | 292069.1777 | 0 | 0 | 0 | 419017 | 0 | 0 | 0 | 0 | 0 | 0 | 148592.3068 | 181783.4891 | 0 | 0 | 0 | 0 | 0 | 0 | 0 | 0 | 288517.778 | 0 | 0
2016-10-05 13:00 | 140952.055 | 291772.945 | 0 | 0 | 0 | 432725 | 0 | 0 | 0 | 0 | 0 | 0 | 148592.3068 | 181783.4891 | 0 | 0 | 0 | 0 | 0 | 0 | 0 | 0 | 0 | 0 | 0
2016-10-05 14:00 | 647583.3787 | 0 | 0 | 0 | 0 | 447305 | 0 | 0 | 0 | 0 | 0 | 0 | 345496.1892 | 183155.2016 | 0 | 0 | 0 | 0 | 0 | 0 | 0 | 198892.8105 | 0 | 1385.5682 | 0
2016-10-05 15:00 | 990624.0602 | 0 | 0 | 0 | 0 | 460409 | 0 | 0 | 0 | 0 | 231002.3839 | 0 | 620458.734 | 184526.9142 | 0 | 0 | 0 | 0 | 0 | 251089.5477 | 0 | 277739.9442 | 0 | 1385.5682 | 0
2016-10-05 16:00 | 1077768.5213 | 0 | 0 | 0 | 0 | 473195 | 0 | 0 | 0 | 0 | 530414.552 | 0 | 895421.2788 | 185898.6267 | 0 | 0 | 0 | 0 | 0 | 325448.0089 | 0 | 277739.9442 | 0 | 1385.5682 | 0
2016-10-05 17:00 | 1074848.0986 | 0 | 0 | 0 | 0 | 486313 | 0 | 0 | 0 | 0 | 815071.3713 | 0 | 1170383.8236 | 187270.3393 | 0 | 0 | 0 | 0 | 0 | 309409.5861 | 0 | 277739.9442 | 0 | 1385.5682 | 0
2016-10-05 18:00 | 1054903.4941 | 0 | 0 | 0 | 0 | 498180 | 0 | 0 | 0 | 0 | 1070461.5144 | 0 | 1445346.3684 | 188642.0518 | 0 | 0 | 0 | 0 | 0 | 277597.9817 | 0 | 277739.9442 | 0 | 1385.5682 | 0
2016-10-05 19:00 | 1066747.5266 | 0 | 0 | 0 | 0 | 507295 | 0 | 0 | 0 | 0 | 1328362.3674 | 0 | 1720308.9132 | 190013.7644 | 0 | 0 | 0 | 0 | 0 | 280327.0141 | 0 | 277739.9442 | 0 | 1385.5682 | 0
2016-10-05 20:00 | 1100877.0879 | 0 | 0 | 0 | 0 | 513946 | 0 | 0 | 0 | 0 | 1611543.4968 | 0 | 1995271.458 | 191385.4769 | 0 | 0 | 0 | 0 | 0 | 307805.5754 | 0 | 277739.9442 | 0 | 1385.5682 | 0
2016-10-05 21:00 | 1110884.1861 | 0 | 0 | 0 | 0 | 515936 | 0 | 0 | 0 | 0 | 1902100.3565 | 0 | 2270234.0028 | 192757.1894 | 0 | 0 | 0 | 0 | 0 | 315822.6736 | 0 | 277739.9442 | 0 | 1385.5682 | 0
2016-10-05 22:00 | 1001470.3887 | 0 | 0 | 0 | 0 | 511466 | 0 | 0 | 0 | 0 | 2096108.9227 | 0 | 2545196.5476 | 194128.902 | 0 | 0 | 0 | 0 | 0 | 210878.8762 | 0 | 277739.9442 | 0 | 1385.5682 | 0
2016-10-05 23:00 | 711680.8182 | 0 | 0 | 0 | 0 | 509137 | 0 | 0 | 0 | 0 | 2147429.511 | 0 | 2689117.7995 | 195500.6145 | 0 | 0 | 0 | 0 | 0 | 55783.2482 | 0 | 145375.0018 | 0 | 1385.5682 | 0
2016-10-06 | 101718.6808 | 0 | 0 | 0 | 0 | 502299 | 0 | 0 | 0 | 0 | 1895687.6138 | 0 | 2400600.0215 | 195500.6145 | 0 | 0 | 0 | 0 | 0 | -273632.4969 | 0 | 0 | 288517.778 | 0 | 0
2016-10-06 01:00 | 1010.2351 | 79678.586 | 0 | 0 | 0 | 481284 | 0 | 0 | 0 | 0 | 1527140.0493 | 0 | 2400600.0215 | 195500.6145 | 0 | 0 | 0 | 0 | 0 | -400595.1788 | 0 | 0 | 0 | 0 | 0
2016-10-06 02:00 | 616.0946 | 0 | 0 | 0 | 0 | 458450 | 0 | 0 | 0 | 0 | 1222724.8528 | 0 | 2112082.2435 | 195500.6145 | 0 | 0 | 0 | 0 | 0 | -330886.0831 | 0 | 0 | 288517.778 | 0 | 0
2016-10-06 03:00 | 257.3759 | 596372.7155 | 0 | 0 | 0 | 429111 | 0 | 0 | 0 | 0 | 1376842.4169 | 0 | 2112082.2435 | 195500.6145 | 0 | 0 | 0 | 0 | 0 | 167519.0914 | 0 | 0 | 0 | 0 | 0
2016-10-06 04:00 | 0 | 0 | 0 | 0 | 0 | 403890 | 0 | 0 | 0 | 0 | 1122055.6135 | 0 | 1823564.4655 | 195500.6145 | 0 | 0 | 0 | 0 | 0 | -276942.1777 | 0 | 0 | 288517.778 | 0 | 0
2016-10-06 05:00 | 0 | 0 | 0 | 0 | 0 | 381752 | 0 | 0 | 0 | 0 | 887635.77 | 0 | 1535046.6875 | 195500.6145 | 0 | 0 | 0 | 0 | 0 | -254804.1777 | 0 | 0 | 288517.778 | 0 | 0
2016-10-06 06:00 | 0 | 0 | 0 | 0 | 0 | 366277 | 0 | 0 | 0 | 0 | 667452.9265 | 0 | 1246528.9095 | 195500.6145 | 0 | 0 | 0 | 0 | 0 | -239329.1777 | 0 | 0 | 288517.778 | 0 | 0
2016-10-06 07:00 | 0 | 536775.1066 | 0 | 0 | 0 | 356084 | 0 | 0 | 0 | 0 | 833688.7446 | 0 | 1246528.9095 | 195500.6145 | 0 | 0 | 0 | 0 | 0 | 180691.1066 | 0 | 0 | 0 | 0 | 0
2016-10-06 08:00 | 0 | 0 | 0 | 0 | 0 | 353626 | 0 | 0 | 0 | 0 | 625144.8211 | 0 | 958011.1315 | 195500.6145 | 0 | 0 | 0 | 0 | 0 | -226678.1777 | 0 | 0 | 288517.778 | 0 | 0
2016-10-06 09:00 | 0 | 0 | 0 | 0 | 0 | 362758 | 0 | 0 | 0 | 0 | 291407.4611 | 0 | 958011.1315 | 195500.6145 | 0 | 0 | 0 | 0 | 0 | -362758 | 0 | 0 | 0 | 0 | 0
2016-10-06 10:00 | 0 | 143988.296 | 0 | 0 | 0 | 385927 | 0 | 0 | 0 | 0 | 185615.85 | 0 | 669493.3535 | 195500.6145 | 0 | 0 | 0 | 0 | 0 | -114990.8816 | 0 | 0 | 288517.778 | 0 | 0
2016-10-06 11:00 | 0 | 507054.819 | 0 | 0 | 0 | 410874 | 0 | 0 | 0 | 0 | 274102.2035 | 0 | 669493.3535 | 195500.6145 | 0 | 0 | 0 | 0 | 0 | 96180.819 | 0 | 0 | 0 | 0 | 0
2016-10-06 12:00 | 0 | 0 | 0 | 0 | 0 | 424885 | 0 | 0 | 0 | 0 | 0 | 0 | 380975.5755 | 195500.6145 | 0 | 0 | 0 | 0 | 0 | -297937.1777 | 0 | 0 | 288517.778 | 0 | 0
2016-10-06 13:00 | 103597.0433 | 335208.9567 | 0 | 0 | 0 | 438806 | 0 | 0 | 0 | 0 | 0 | 0 | 380975.5755 | 195500.6145 | 0 | 0 | 0 | 0 | 0 | 0 | 0 | 0 | 0 | 0 | 0
2016-10-06 14:00 | 576012.8782 | 0 | 0 | 0 | 0 | 452384 | 0 | 0 | 0 | 0 | 0 | 0 | 501996.4524 | 196872.3271 | 0 | 0 | 0 | 0 | 0 | 0 | 0 | 122243.31 | 0 | 1385.5682 | 0
2016-10-06 15:00 | 943696.2955 | 0 | 0 | 0 | 0 | 464701 | 0 | 0 | 0 | 0 | 183880.2004 | 0 | 776958.9972 | 198244.0396 | 0 | 0 | 0 | 0 | 0 | 199869.7831 | 0 | 277739.9442 | 0 | 1385.5682 | 0
2016-10-06 16:00 | 1047706.8983 | 0 | 0 | 0 | 0 | 475928 | 0 | 0 | 0 | 0 | 453121.3154 | 0 | 1051921.542 | 199615.7522 | 0 | 0 | 0 | 0 | 0 | 292653.3859 | 0 | 277739.9442 | 0 | 1385.5682 | 0
2016-10-06 17:00 | 1055634.8347 | 0 | 0 | 0 | 0 | 487992 | 0 | 0 | 0 | 0 | 718557.2519 | 0 | 1326884.0868 | 200987.4647 | 0 | 0 | 0 | 0 | 0 | 288517.3223 | 0 | 277739.9442 | 0 | 1385.5682 | 0
2016-10-06 18:00 | 1059008.6194 | 0 | 0 | 0 | 0 | 498243 | 0 | 0 | 0 | 0 | 977666.1503 | 0 | 1601846.6316 | 202359.1772 | 0 | 0 | 0 | 0 | 0 | 281640.107 | 0 | 277739.9442 | 0 | 1385.5682 | 0
2016-10-06 19:00 | 1070280.8427 | 0 | 0 | 0 | 0 | 504825 | 0 | 0 | 0 | 0 | 1241090.0541 | 0 | 1876809.1764 | 203730.8898 | 0 | 0 | 0 | 0 | 0 | 286330.3302 | 0 | 277739.9442 | 0 | 1385.5682 | 0
2016-10-06 20:00 | 1112146.7228 | 0 | 0 | 0 | 0 | 509579 | 0 | 0 | 0 | 0 | 1538656.8876 | 0 | 2151771.7212 | 205102.6023 | 0 | 0 | 0 | 0 | 0 | 323442.2103 | 0 | 277739.9442 | 0 | 1385.5682 | 0
2016-10-06 21:00 | 1136545.1933 | 0 | 0 | 0 | 0 | 510568 | 0 | 0 | 0 | 0 | 1857760.4339 | 0 | 2426734.266 | 206474.3149 | 0 | 0 | 0 | 0 | 0 | 346851.6808 | 0 | 277739.9442 | 0 | 1385.5682 | 0
2016-10-06 22:00 | 1054048.6919 | 0 | 0 | 0 | 0 | 506396 | 0 | 0 | 0 | 0 | 2147429.511 | 0 | 2655829.6029 | 207846.0274 | 0 | 0 | 0 | 0 | 0 | 314857.6924 | 0 | 231409.4312 | 0 | 1385.5682 | 0
2016-10-06 23:00 | 676999.649 | 0 | 0 | 0 | 0 | 505799 | 0 | 0 | 0 | 0 | 2147429.511 | 0 | 2823946.5329 | 209217.74 | 0 | 0 | 0 | 0 | 0 | 0 | 0 | 169815.0808 | 0 | 1385.5682 | 0
2016-10-07 | 98465.095 | 0 | 0 | 0 | 0 | 500734 | 0 | 0 | 0 | 0 | 1894134.1149 | 0 | 2535428.7549 | 209217.74 | 0 | 0 | 0 | 0 | 0 | -275321.0827 | 0 | 0 | 288517.778 | 0 | 0
2016-10-07 01:00 | 1004.2056 | 82847.6156 | 0 | 0 | 0 | 484447 | 0 | 0 | 0 | 0 | 1525586.5504 | 0 | 2535428.7549 | 209217.74 | 0 | 0 | 0 | 0 | 0 | -400595.1788 | 0 | 0 | 0 | 0 | 0
2016-10-07 02:00 | 652.9005 | 0 | 0 | 0 | 0 | 459365 | 0 | 0 | 0 | 0 | 1220363.4154 | 0 | 2246910.9769 | 209217.74 | 0 | 0 | 0 | 0 | 0 | -331764.2772 | 0 | 0 | 288517.778 | 0 | 0
2016-10-07 03:00 | 228.5864 | 546747.5328 | 0 | 0 | 0 | 428443 | 0 | 0 | 0 | 0 | 1329413.885 | 0 | 2246910.9769 | 209217.74 | 0 | 0 | 0 | 0 | 0 | 118533.1191 | 0 | 0 | 0 | 0 | 0
2016-10-07 04:00 | 0 | 0 | 0 | 0 | 0 | 401406 | 0 | 0 | 0 | 0 | 1076912.3615 | 0 | 1958393.1989 | 209217.74 | 0 | 0 | 0 | 0 | 0 | -274458.1777 | 0 | 0 | 288517.778 | 0 | 0
2016-10-07 05:00 | 0 | 0 | 0 | 0 | 0 | 379573 | 0 | 0 | 0 | 0 | 727705.2015 | 0 | 1958393.1989 | 209217.74 | 0 | 0 | 0 | 0 | 0 | -379573 | 0 | 0 | 0 | 0 | 0
2016-10-07 06:00 | 0 | 0 | 0 | 0 | 0 | 362525 | 0 | 0 | 0 | 0 | 510974.198 | 0 | 1669875.4209 | 209217.74 | 0 | 0 | 0 | 0 | 0 | -235577.1777 | 0 | 0 | 288517.778 | 0 | 0
2016-10-07 07:00 | 0 | 479785.6752 | 0 | 0 | 0 | 353282 | 0 | 0 | 0 | 0 | 627357.5792 | 0 | 1669875.4209 | 209217.74 | 0 | 0 | 0 | 0 | 0 | 126503.6752 | 0 | 0 | 0 | 0 | 0
2016-10-07 08:00 | 0 | 0 | 0 | 0 | 0 | 350335 | 0 | 0 | 0 | 0 | 421841.3757 | 0 | 1381357.6429 | 209217.74 | 0 | 0 | 0 | 0 | 0 | -223387.1777 | 0 | 0 | 288517.778 | 0 | 0
2016-10-07 09:00 | 0 | 0 | 0 | 0 | 0 | 357442 | 0 | 0 | 0 | 0 | 92994.7357 | 0 | 1381357.6429 | 209217.74 | 0 | 0 | 0 | 0 | 0 | -357442 | 0 | 0 | 0 | 0 | 0
2016-10-07 10:00 | 0 | 424544.8153 | 0 | 0 | 0 | 377785 | 0 | 0 | 0 | 0 | 252805.7623 | 0 | 1092839.8649 | 209217.74 | 0 | 0 | 0 | 0 | 0 | 173707.6376 | 0 | 0 | 288517.778 | 0 | 0
2016-10-07 11:00 | 0 | 415780.3056 | 0 | 0 | 0 | 401400 | 0 | 0 | 0 | 0 | 266035.6435 | 0 | 1092839.8649 | 209217.74 | 0 | 0 | 0 | 0 | 0 | 14380.3056 | 0 | 0 | 0 | 0 | 0
2016-10-07 12:00 | 0 | 0 | 0 | 0 | 0 | 416117 | 0 | 0 | 0 | 0 | 0 | 0 | 804322.087 | 209217.74 | 0 | 0 | 0 | 0 | 0 | -289169.1777 | 0 | 0 | 288517.778 | 0 | 0
2016-10-07 13:00 | 106441.594 | 322938.406 | 0 | 0 | 0 | 429380 | 0 | 0 | 0 | 0 | 0 | 0 | 804322.087 | 209217.74 | 0 | 0 | 0 | 0 | 0 | 0 | 0 | 0 | 0 | 0 | 0
2016-10-07 14:00 | 575544.4185 | 0 | 0 | 0 | 0 | 442980 | 0 | 0 | 0 | 0 | 0 | 0 | 934189.1487 | 210589.4525 | 0 | 0 | 0 | 0 | 0 | 0 | 0 | 131178.8502 | 0 | 1385.5682 | 0
2016-10-07 15:00 | 917077.6664 | 0 | 0 | 0 | 0 | 453071 | 0 | 0 | 0 | 0 | 170090.6616 | 0 | 1209151.6935 | 211961.165 | 0 | 0 | 0 | 0 | 0 | 184881.1539 | 0 | 277739.9442 | 0 | 1385.5682 | 0
2016-10-07 16:00 | 1013923.2894 | 0 | 0 | 0 | 0 | 461304 | 0 | 0 | 0 | 0 | 421704.9364 | 0 | 1484114.2383 | 213332.8776 | 0 | 0 | 0 | 0 | 0 | 273493.777 | 0 | 277739.9442 | 0 | 1385.5682 | 0
2016-10-07 17:00 | 1025636.0304 | 0 | 0 | 0 | 0 | 469765 | 0 | 0 | 0 | 0 | 676310.8129 | 0 | 1759076.7831 | 214704.5901 | 0 | 0 | 0 | 0 | 0 | 276745.5179 | 0 | 277739.9442 | 0 | 1385.5682 | 0
2016-10-07 18:00 | 1030372.524 | 0 | 0 | 0 | 0 | 476505 | 0 | 0 | 0 | 0 | 929073.4636 | 0 | 2034039.3279 | 216076.3027 | 0 | 0 | 0 | 0 | 0 | 274742.0116 | 0 | 277739.9442 | 0 | 1385.5682 | 0
2016-10-07 19:00 | 1047530.0495 | 0 | 0 | 0 | 0 | 479943 | 0 | 0 | 0 | 0 | 1194458.0777 | 0 | 2309001.8727 | 217448.0152 | 0 | 0 | 0 | 0 | 0 | 288461.5371 | 0 | 277739.9442 | 0 | 1385.5682 | 0
2016-10-07 20:00 | 1082904.0851 | 0 | 0 | 0 | 0 | 482069 | 0 | 0 | 0 | 0 | 1490430.8846 | 0 | 2583964.4175 | 218819.7277 | 0 | 0 | 0 | 0 | 0 | 321709.5727 | 0 | 277739.9442 | 0 | 1385.5682 | 0
2016-10-07 21:00 | 1112796.6805 | 0 | 0 | 0 | 0 | 481238 | 0 | 0 | 0 | 0 | 1858978.4491 | 0 | 2811246.5716 | 220191.4403 | 0 | 0 | 0 | 0 | 0 | 400595.1788 | 0 | 229577.9334 | 0 | 1385.5682 | 0
2016-10-07 22:00 | 997684.0227 | 0 | 0 | 0 | 0 | 476103 | 0 | 0 | 0 | 0 | 2082037.5185 | 0 | 3086209.1164 | 221563.1528 | 0 | 0 | 0 | 0 | 0 | 242455.5103 | 0 | 277739.9442 | 0 | 1385.5682 | 0
2016-10-07 23:00 | 669125.2995 | 0 | 0 | 0 | 0 | 472386 | 0 | 0 | 0 | 0 | 2147429.511 | 0 | 3209241.8402 | 222934.8654 | 0 | 0 | 0 | 0 | 0 | 71078.2527 | 0 | 124275.4786 | 0 | 1385.5682 | 0
2016-10-08 | 85715.3019 | 0 | 0 | 0 | 0 | 465369 | 0 | 0 | 0 | 0 | 1798148.1087 | 0 | 3209241.8402 | 222934.8654 | 0 | 0 | 0 | 0 | 0 | -379653.6981 | 0 | 0 | 0 | 0 | 0
2016-10-08 01:00 | 896.9485 | 0 | 0 | 0 | 0 | 450868 | 0 | 0 | 0 | 0 | 1500966.7378 | 0 | 2920724.0622 | 222934.8654 | 0 | 0 | 0 | 0 | 0 | -323023.2292 | 0 | 0 | 288517.778 | 0 | 0
2016-10-08 02:00 | 565.3226 | 288194.1793 | 0 | 0 | 0 | 428352 | 0 | 0 | 0 | 0 | 1489333.6361 | 0 | 2632206.2842 | 222934.8654 | 0 | 0 | 0 | 0 | 0 | -12644.6758 | 0 | 0 | 288517.778 | 0 | 0
2016-10-08 03:00 | 211.7086 | 0 | 0 | 0 | 0 | 407395 | 0 | 0 | 0 | 0 | 1120786.0715 | 0 | 2617233.3012 | 222934.8654 | 0 | 0 | 0 | 0 | 0 | -400595.1788 | 0 | 0 | 14972.983 | 0 | 0
2016-10-08 04:00 | 0 | 332238.9657 | 0 | 0 | 0 | 385732 | 0 | 0 | 0 | 0 | 1188364.4765 | 0 | 2328715.5232 | 222934.8654 | 0 | 0 | 0 | 0 | 0 | 73454.788 | 0 | 0 | 288517.778 | 0 | 0
2016-10-08 05:00 | 0 | 345959.4439 | 0 | 0 | 0 | 364959 | 0 | 0 | 0 | 0 | 1170884.8849 | 0 | 2328715.5232 | 222934.8654 | 0 | 0 | 0 | 0 | 0 | -18999.5561 | 0 | 0 | 0 | 0 | 0
2016-10-08 06:00 | 0 | 0 | 0 | 0 | 0 | 350104 | 0 | 0 | 0 | 0 | 965581.2015 | 0 | 2040197.7452 | 222934.8654 | 0 | 0 | 0 | 0 | 0 | -223156.1777 | 0 | 0 | 288517.778 | 0 | 0
2016-10-08 07:00 | 0 | 0 | 0 | 0 | 0 | 339014 | 0 | 0 | 0 | 0 | 653688.3215 | 0 | 2040197.7452 | 222934.8654 | 0 | 0 | 0 | 0 | 0 | -339014 | 0 | 0 | 0 | 0 | 0
2016-10-08 08:00 | 0 | 328783.8007 | 0 | 0 | 0 | 332471 | 0 | 0 | 0 | 0 | 767088.0946 | 0 | 1751679.9672 | 222934.8654 | 0 | 0 | 0 | 0 | 0 | 123260.623 | 0 | 0 | 288517.778 | 0 | 0
2016-10-08 09:00 | 0 | 0 | 0 | 0 | 0 | 331938 | 0 | 0 | 0 | 0 | 461705.1346 | 0 | 1751679.9672 | 222934.8654 | 0 | 0 | 0 | 0 | 0 | -331938 | 0 | 0 | 0 | 0 | 0
2016-10-08 10:00 | 0 | 0 | 0 | 0 | 0 | 338002 | 0 | 0 | 0 | 0 | 267535.2911 | 0 | 1463162.1892 | 222934.8654 | 0 | 0 | 0 | 0 | 0 | -211054.1777 | 0 | 0 | 288517.778 | 0 | 0
2016-10-08 11:00 | 0 | 269189.5203 | 0 | 0 | 0 | 348329 | 0 | 0 | 0 | 0 | 194726.9698 | 0 | 1463162.1892 | 222934.8654 | 0 | 0 | 0 | 0 | 0 | -79139.4797 | 0 | 0 | 0 | 0 | 0
2016-10-08 12:00 | 0 | 246570.609 | 0 | 0 | 0 | 361100 | 0 | 0 | 0 | 0 | 89359.9302 | 0 | 1463162.1892 | 222934.8654 | 0 | 0 | 0 | 0 | 0 | -114529.391 | 0 | 0 | 0 | 0 | 0
2016-10-08 13:00 | 72373.2445 | 209707.3967 | 0 | 0 | 0 | 379211 | 0 | 0 | 0 | 0 | 0 | 0 | 1463162.1892 | 222934.8654 | 0 | 0 | 0 | 0 | 0 | -97130.3589 | 0 | 0 | 0 | 0 | 0
2016-10-08 14:00 | 453272.6075 | 0 | 0 | 0 | 0 | 394483 | 0 | 0 | 0 | 0 | 52811.7161 | 0 | 1463162.1892 | 224306.5779 | 0 | 0 | 0 | 0 | 0 | 57404.0392 | 0 | 0 | 0 | 1385.5682 | 0
2016-10-08 15:00 | 782045.6804 | 0 | 0 | 0 | 0 | 406622 | 0 | 0 | 0 | 0 | 141406.0306 | 0 | 1738124.734 | 225678.2905 | 0 | 0 | 0 | 0 | 0 | 96298.1679 | 0 | 277739.9442 | 0 | 1385.5682 | 0
2016-10-08 16:00 | 914447.3496 | 0 | 0 | 0 | 0 | 415739 | 0 | 0 | 0 | 0 | 509953.5951 | 0 | 1833885.0605 | 227050.003 | 0 | 0 | 0 | 0 | 0 | 400595.1788 | 0 | 96727.6025 | 0 | 1385.5682 | 0
2016-10-08 17:00 | 930345.187 | 0 | 0 | 0 | 0 | 421708 | 0 | 0 | 0 | 0 | 878501.1597 | 0 | 1939474.9361 | 228421.7155 | 0 | 0 | 0 | 0 | 0 | 400595.1788 | 0 | 106656.44 | 0 | 1385.5682 | 0
2016-10-08 18:00 | 917140.2515 | 0 | 0 | 0 | 0 | 426659 | 0 | 0 | 0 | 0 | 1072948.4396 | 0 | 2214437.4809 | 229793.4281 | 0 | 0 | 0 | 0 | 0 | 211355.7391 | 0 | 277739.9442 | 0 | 1385.5682 | 0
2016-10-08 19:00 | 922835.4945 | 0 | 0 | 0 | 0 | 431968 | 0 | 0 | 0 | 0 | 1441496.0041 | 0 | 2302435.3608 | 231165.1406 | 0 | 0 | 0 | 0 | 0 | 400595.1788 | 0 | 88886.7474 | 0 | 1385.5682 | 0
2016-10-08 20:00 | 931657.0361 | 0 | 0 | 0 | 0 | 436274 | 0 | 0 | 0 | 0 | 1640452.9259 | 0 | 2577397.9056 | 232536.8532 | 0 | 0 | 0 | 0 | 0 | 216257.5236 | 0 | 277739.9442 | 0 | 1385.5682 | 0
2016-10-08 21:00 | 918326.1462 | 0 | 0 | 0 | 0 | 439383 | 0 | 0 | 0 | 0 | 1955158.7181 | 0 | 2711529.1097 | 233908.5657 | 0 | 0 | 0 | 0 | 0 | 342071.5133 | 0 | 135486.0647 | 0 | 1385.5682 | 0
2016-10-08 22:00 | 805396.9633 | 0 | 0 | 0 | 0 | 439069 | 0 | 0 | 0 | 0 | 2035384.9729 | 0 | 2986491.6545 | 235280.2783 | 0 | 0 | 0 | 0 | 0 | 87202.4508 | 0 | 277739.9442 | 0 | 1385.5682 | 0
2016-10-08 23:00 | 558538.1097 | 0 | 0 | 0 | 0 | 435365 | 0 | 0 | 0 | 0 | 2147429.511 | 0 | 2986491.6545 | 236651.9908 | 0 | 0 | 0 | 0 | 0 | 121787.5414 | 0 | 0 | 0 | 1385.5682 | 0
2016-10-09 | 77685.5025 | 0 | 0 | 0 | 0 | 432182 | 0 | 0 | 0 | 0 | 1938084.7298 | 0 | 2697973.8765 | 236651.9908 | 0 | 0 | 0 | 0 | 0 | -227548.6752 | 0 | 0 | 288517.778 | 0 | 0
2016-10-09 01:00 | 959.3815 | 0 | 0 | 0 | 0 | 422059 | 0 | 0 | 0 | 0 | 1667465.0773 | 0 | 2409456.0985 | 236651.9908 | 0 | 0 | 0 | 0 | 0 | -294151.7962 | 0 | 0 | 288517.778 | 0 | 0
2016-10-09 02:00 | 719.6696 | 937.1515 | 0 | 0 | 0 | 402252 | 0 | 0 | 0 | 0 | 1298917.5127 | 0 | 2409456.0985 | 236651.9908 | 0 | 0 | 0 | 0 | 0 | -400595.1788 | 0 | 0 | 0 | 0 | 0
2016-10-09 03:00 | 163.0562 | 0 | 0 | 0 | 0 | 380070 | 0 | 0 | 0 | 0 | 1066195.1209 | 0 | 2120938.3205 | 236651.9908 | 0 | 0 | 0 | 0 | 0 | -252959.1215 | 0 | 0 | 288517.778 | 0 | 0
2016-10-09 04:00 | 0 | 383317.4882 | 0 | 0 | 0 | 362415 | 0 | 0 | 0 | 0 | 1171604.616 | 0 | 1908045.0253 | 236651.9908 | 0 | 0 | 0 | 0 | 0 | 114575.5381 | 0 | 0 | 212893.2952 | 0 | 0
2016-10-09 05:00 | 0 | 0 | 0 | 0 | 0 | 344211 | 0 | 0 | 0 | 0 | 854930.496 | 0 | 1908045.0253 | 236651.9908 | 0 | 0 | 0 | 0 | 0 | -344211 | 0 | 0 | 0 | 0 | 0
2016-10-09 06:00 | 0 | 0 | 0 | 0 | 0 | 329703 | 0 | 0 | 0 | 0 | 668395.7325 | 0 | 1619527.2473 | 236651.9908 | 0 | 0 | 0 | 0 | 0 | -202755.1777 | 0 | 0 | 288517.778 | 0 | 0
2016-10-09 07:00 | 0 | 381026.3364 | 0 | 0 | 0 | 320457 | 0 | 0 | 0 | 0 | 724119.522 | 0 | 1619527.2473 | 236651.9908 | 0 | 0 | 0 | 0 | 0 | 60569.3364 | 0 | 0 | 0 | 0 | 0
2016-10-09 08:00 | 0 | 0 | 0 | 0 | 0 | 314804 | 0 | 0 | 0 | 0 | 434499.842 | 0 | 1619527.2473 | 236651.9908 | 0 | 0 | 0 | 0 | 0 | -314804 | 0 | 0 | 0 | 0 | 0
2016-10-09 09:00 | 0 | 0 | 0 | 0 | 0 | 313504 | 0 | 0 | 0 | 0 | 262868.1585 | 0 | 1331009.4693 | 236651.9908 | 0 | 0 | 0 | 0 | 0 | -186556.1777 | 0 | 0 | 288517.778 | 0 | 0
2016-10-09 10:00 | 0 | 0 | 0 | 0 | 0 | 316333 | 0 | 0 | 0 | 0 | 88633.795 | 0 | 1042491.6913 | 236651.9908 | 0 | 0 | 0 | 0 | 0 | -189385.1777 | 0 | 0 | 288517.778 | 0 | 0
2016-10-09 11:00 | 0 | 434202.0961 | 0 | 0 | 0 | 323004 | 0 | 0 | 0 | 0 | 190936.0435 | 0 | 1042491.6913 | 236651.9908 | 0 | 0 | 0 | 0 | 0 | 111198.0961 | 0 | 0 | 0 | 0 | 0
2016-10-09 12:00 | 0 | 0 | 0 | 0 | 0 | 334487 | 0 | 0 | 0 | 0 | 0 | 0 | 753973.9133 | 236651.9908 | 0 | 0 | 0 | 0 | 0 | -207539.1777 | 0 | 0 | 288517.778 | 0 | 0
2016-10-09 13:00 | 50353.4678 | 173234.7099 | 0 | 0 | 0 | 350536 | 0 | 0 | 0 | 0 | 0 | 0 | 465456.1353 | 236651.9908 | 0 | 0 | 0 | 0 | 0 | 0 | 0 | 0 | 288517.778 | 0 | 0
2016-10-09 14:00 | 444550.3837 | 0 | 0 | 0 | 0 | 363656 | 0 | 0 | 0 | 0 | 0 | 0 | 544169.8627 | 238023.7033 | 0 | 0 | 0 | 0 | 0 | 0 | 0 | 79508.8155 | 0 | 1385.5682 | 0
2016-10-09 15:00 | 784663.394 | 0 | 0 | 0 | 0 | 374100 | 0 | 0 | 0 | 0 | 120922.851 | 0 | 819132.4075 | 239395.4159 | 0 | 0 | 0 | 0 | 0 | 131437.8815 | 0 | 277739.9442 | 0 | 1385.5682 | 0
2016-10-09 16:00 | 913126.4645 | 0 | 0 | 0 | 0 | 383930 | 0 | 0 | 0 | 0 | 489470.4155 | 0 | 945075.9677 | 240767.1284 | 0 | 0 | 0 | 0 | 0 | 400595.1788 | 0 | 127215.7174 | 0 | 1385.5682 | 0
2016-10-09 17:00 | 924897.3131 | 0 | 0 | 0 | 0 | 392899 | 0 | 0 | 0 | 0 | 722113.3921 | 0 | 1220038.5125 | 242138.841 | 0 | 0 | 0 | 0 | 0 | 252872.8006 | 0 | 277739.9442 | 0 | 1385.5682 | 0
2016-10-09 18:00 | 923607.7852 | 0 | 0 | 0 | 0 | 400269 | 0 | 0 | 0 | 0 | 946789.603 | 0 | 1495001.0573 | 243510.5535 | 0 | 0 | 0 | 0 | 0 | 244213.2727 | 0 | 277739.9442 | 0 | 1385.5682 | 0
2016-10-09 19:00 | 930114.0111 | 0 | 0 | 0 | 0 | 408188 | 0 | 0 | 0 | 0 | 1315337.1675 | 0 | 1613746.8687 | 244882.2661 | 0 | 0 | 0 | 0 | 0 | 400595.1788 | 0 | 119945.264 | 0 | 1385.5682 | 0
2016-10-09 20:00 | 955720.5064 | 0 | 0 | 0 | 0 | 416624 | 0 | 0 | 0 | 0 | 1554510.482 | 0 | 1888709.4135 | 246253.9786 | 0 | 0 | 0 | 0 | 0 | 259970.9939 | 0 | 277739.9442 | 0 | 1385.5682 | 0
2016-10-09 21:00 | 965628.7649 | 0 | 0 | 0 | 0 | 423858 | 0 | 0 | 0 | 0 | 1923058.0465 | 0 | 2027101.5311 | 247625.6911 | 0 | 0 | 0 | 0 | 0 | 400595.1788 | 0 | 139790.0178 | 0 | 1385.5682 | 0
2016-10-09 22:00 | 869845.5119 | 0 | 0 | 0 | 0 | 427184 | 0 | 0 | 0 | 0 | 2073511.166 | 0 | 2302064.0759 | 248997.4037 | 0 | 0 | 0 | 0 | 0 | 163535.9995 | 0 | 277739.9442 | 0 | 1385.5682 | 0
2016-10-09 23:00 | 621340.4288 | 0 | 0 | 0 | 0 | 433837 | 0 | 0 | 0 | 0 | 2147429.511 | 0 | 2406778.191 | 250369.1162 | 0 | 0 | 0 | 0 | 0 | 80346.0272 | 0 | 105771.8334 | 0 | 1385.5682 | 0
2016-10-10 | 80512.9391 | 0 | 0 | 0 | 0 | 435426 | 0 | 0 | 0 | 0 | 1820909.4949 | 0 | 2406778.191 | 250369.1162 | 0 | 0 | 0 | 0 | 0 | -354913.0609 | 0 | 0 | 0 | 0 | 0
2016-10-10 01:00 | 940.1847 | 0 | 0 | 0 | 0 | 419781 | 0 | 0 | 0 | 0 | 1552367.9414 | 0 | 2118260.413 | 250369.1162 | 0 | 0 | 0 | 0 | 0 | -291892.993 | 0 | 0 | 288517.778 | 0 | 0
2016-10-10 02:00 | 726.2687 | 0 | 0 | 0 | 0 | 401543 | 0 | 0 | 0 | 0 | 1183820.3769 | 0 | 2117756.8846 | 250369.1162 | 0 | 0 | 0 | 0 | 0 | -400595.1788 | 0 | 0 | 503.5284 | 0 | 0
2016-10-10 03:00 | 155.9751 | 0 | 0 | 0 | 0 | 381256 | 0 | 0 | 0 | 0 | 833208.3539 | 0 | 2117756.8846 | 250369.1162 | 0 | 0 | 0 | 0 | 0 | -381100.0249 | 0 | 0 | 0 | 0 | 0
2016-10-10 04:00 | 0 | 631836.3565 | 0 | 0 | 0 | 358189 | 0 | 0 | 0 | 0 | 1201755.9185 | 0 | 1829239.1066 | 250369.1162 | 0 | 0 | 0 | 0 | 0 | 400595.1788 | 0 | 0 | 288517.778 | 0 | 0
2016-10-10 05:00 | 0 | 0 | 0 | 0 | 0 | 340263 | 0 | 0 | 0 | 0 | 1005505.955 | 0 | 1540721.3286 | 250369.1162 | 0 | 0 | 0 | 0 | 0 | -213315.1777 | 0 | 0 | 288517.778 | 0 | 0
2016-10-10 06:00 | 0 | 0 | 0 | 0 | 0 | 327877 | 0 | 0 | 0 | 0 | 703859.115 | 0 | 1540721.3286 | 250369.1162 | 0 | 0 | 0 | 0 | 0 | -327877 | 0 | 0 | 0 | 0 | 0
2016-10-10 07:00 | 0 | 0 | 0 | 0 | 0 | 320921 | 0 | 0 | 0 | 0 | 525403.7915 | 0 | 1252203.5506 | 250369.1162 | 0 | 0 | 0 | 0 | 0 | -193973.1777 | 0 | 0 | 288517.778 | 0 | 0
2016-10-10 08:00 | 0 | 0 | 0 | 0 | 0 | 320475 | 0 | 0 | 0 | 0 | 230566.7915 | 0 | 1252203.5506 | 250369.1162 | 0 | 0 | 0 | 0 | 0 | -320475 | 0 | 0 | 0 | 0 | 0
2016-10-10 09:00 | 0 | 707860.4302 | 0 | 0 | 0 | 328559 | 0 | 0 | 0 | 0 | 579524.1073 | 0 | 1252203.5506 | 250369.1162 | 0 | 0 | 0 | 0 | 0 | 379301.4302 | 0 | 0 | 0 | 0 | 0
2016-10-10 10:00 | 0 | 0 | 0 | 0 | 0 | 350200 | 0 | 0 | 0 | 0 | 374132.1039 | 0 | 963685.7726 | 250369.1162 | 0 | 0 | 0 | 0 | 0 | -223252.1777 | 0 | 0 | 288517.778 | 0 | 0
2016-10-10 11:00 | 0 | 0 | 0 | 0 | 0 | 374730 | 0 | 0 | 0 | 0 | 29380.5039 | 0 | 963685.7726 | 250369.1162 | 0 | 0 | 0 | 0 | 0 | -374730 | 0 | 0 | 0 | 0 | 0
2016-10-10 12:00 | 0 | 513268.8786 | 0 | 0 | 0 | 390068 | 0 | 0 | 0 | 0 | 142725.3122 | 0 | 963685.7726 | 250369.1162 | 0 | 0 | 0 | 0 | 0 | 123200.8786 | 0 | 0 | 0 | 0 | 0
2016-10-10 13:00 | 98371.6212 | 0 | 0 | 0 | 0 | 403659 | 0 | 0 | 0 | 0 | 0 | 0 | 675167.9947 | 208181.2115 | 0 | 0 | 0 | 0 | 0 | -155136.2089 | 0 | 0 | 288517.778 | 0 | 42187.9047
2016-10-10 14:00 | 533718.9952 | 0 | 0 | 0 | 0 | 414344 | 0 | 0 | 0 | 0 | 0 | 0 | 791977.5274 | 209552.924 | 0 | 0 | 0 | 0 | 0 | 0 | 0 | 117989.427 | 0 | 1385.5682 | 0
2016-10-10 15:00 | 869074.2626 | 0 | 0 | 0 | 0 | 422674 | 0 | 0 | 0 | 0 | 153892.7701 | 0 | 1066940.0722 | 210924.6366 | 0 | 0 | 0 | 0 | 0 | 167274.7502 | 0 | 277739.9442 | 0 | 1385.5682 | 0
2016-10-10 16:00 | 978662.8704 | 0 | 0 | 0 | 0 | 429540 | 0 | 0 | 0 | 0 | 402290.3394 | 0 | 1341902.617 | 212296.3491 | 0 | 0 | 0 | 0 | 0 | 269997.3579 | 0 | 277739.9442 | 0 | 1385.5682 | 0
2016-10-10 17:00 | 987428.9547 | 0 | 0 | 0 | 0 | 436521 | 0 | 0 | 0 | 0 | 652330.1862 | 0 | 1616865.1618 | 213668.0617 | 0 | 0 | 0 | 0 | 0 | 271782.4422 | 0 | 277739.9442 | 0 | 1385.5682 | 0
2016-10-10 18:00 | 973224.4083 | 0 | 0 | 0 | 0 | 443254 | 0 | 0 | 0 | 0 | 883107.4904 | 0 | 1891827.7066 | 215039.7742 | 0 | 0 | 0 | 0 | 0 | 250844.8959 | 0 | 277739.9442 | 0 | 1385.5682 | 0
2016-10-10 19:00 | 990011.7495 | 0 | 0 | 0 | 0 | 449624 | 0 | 0 | 0 | 0 | 1251655.055 | 0 | 2028850.639 | 216411.4867 | 0 | 0 | 0 | 0 | 0 | 400595.1788 | 0 | 138407.0024 | 0 | 1385.5682 | 0
2016-10-10 20:00 | 1018052.8257 | 0 | 0 | 0 | 0 | 456276 | 0 | 0 | 0 | 0 | 1511694.2632 | 0 | 2303813.1838 | 217783.1993 | 0 | 0 | 0 | 0 | 0 | 282651.3133 | 0 | 277739.9442 | 0 | 1385.5682 | 0
2016-10-10 21:00 | 1031526.8511 | 0 | 0 | 0 | 0 | 461341 | 0 | 0 | 0 | 0 | 1880241.8277 | 0 | 2470336.2368 | 219154.9118 | 0 | 0 | 0 | 0 | 0 | 400595.1788 | 0 | 168205.1041 | 0 | 1385.5682 | 0
2016-10-10 22:00 | 929149.7923 | 0 | 0 | 0 | 0 | 463319 | 0 | 0 | 0 | 0 | 2052010.6852 | 0 | 2745298.7816 | 220526.6244 | 0 | 0 | 0 | 0 | 0 | 186705.2799 | 0 | 277739.9442 | 0 | 1385.5682 | 0
2016-10-10 23:00 | 586148.2495 | 0 | 0 | 0 | 0 | 469066 | 0 | 0 | 0 | 0 | 2147429.511 | 0 | 2757159.5422 | 221898.3369 | 0 | 0 | 0 | 0 | 0 | 103716.115 | 0 | 11980.5663 | 0 | 1385.5682 | 0
2016-10-11 | 79329.7915 | 0 | 0 | 0 | 0 | 465861 | 0 | 0 | 0 | 0 | 1908612.7957 | 0 | 2468641.7642 | 221898.3369 | 0 | 0 | 0 | 0 | 0 | -259583.3862 | 0 | 0 | 288517.778 | 0 | 0
2016-10-11 01:00 | 515.1772 | 49626.644 | 0 | 0 | 0 | 450737 | 0 | 0 | 0 | 0 | 1540065.2312 | 0 | 2468641.7642 | 221898.3369 | 0 | 0 | 0 | 0 | 0 | -400595.1788 | 0 | 0 | 0 | 0 | 0
2016-10-11 02:00 | 407.2871 | 0 | 0 | 0 | 0 | 428112 | 0 | 0 | 0 | 0 | 1263368.8918 | 0 | 2180123.9863 | 221898.3369 | 0 | 0 | 0 | 0 | 0 | -300756.8906 | 0 | 0 | 288517.778 | 0 | 0
2016-10-11 03:00 | 114.0347 | 0 | 0 | 0 | 0 | 400669 | 0 | 0 | 0 | 0 | 894858.3238 | 0 | 2180123.9863 | 221898.3369 | 0 | 0 | 0 | 0 | 0 | -400554.9653 | 0 | 0 | 0 | 0 | 0
2016-10-11 04:00 | 0 | 691773.7114 | 0 | 0 | 0 | 375252 | 0 | 0 | 0 | 0 | 1186058.2983 | 0 | 2180123.9863 | 221898.3369 | 0 | 0 | 0 | 0 | 0 | 316521.7114 | 0 | 0 | 0 | 0 | 0
2016-10-11 05:00 | 0 | 0 | 0 | 0 | 0 | 357030 | 0 | 0 | 0 | 0 | 974382.6948 | 0 | 1891606.2083 | 221898.3369 | 0 | 0 | 0 | 0 | 0 | -230082.1777 | 0 | 0 | 288517.778 | 0 | 0
2016-10-11 06:00 | 0 | 0 | 0 | 0 | 0 | 343584 | 0 | 0 | 0 | 0 | 658285.4148 | 0 | 1891606.2083 | 221898.3369 | 0 | 0 | 0 | 0 | 0 | -343584 | 0 | 0 | 0 | 0 | 0
2016-10-11 07:00 | 0 | 0 | 0 | 0 | 0 | 336113 | 0 | 0 | 0 | 0 | 349061.4548 | 0 | 1891606.2083 | 221898.3369 | 0 | 0 | 0 | 0 | 0 | -336113 | 0 | 0 | 0 | 0 | 0
2016-10-11 08:00 | 0 | 519405.1202 | 0 | 0 | 0 | 334737 | 0 | 0 | 0 | 0 | 635748.1219 | 0 | 1603088.4303 | 221898.3369 | 0 | 0 | 0 | 0 | 0 | 311615.9425 | 0 | 0 | 288517.778 | 0 | 0
2016-10-11 09:00 | 0 | 0 | 0 | 0 | 0 | 343866 | 0 | 0 | 0 | 0 | 436183.3985 | 0 | 1314570.6523 | 221898.3369 | 0 | 0 | 0 | 0 | 0 | -216918.1777 | 0 | 0 | 288517.778 | 0 | 0
2016-10-11 10:00 | 0 | 0 | 0 | 0 | 0 | 369914 | 0 | 0 | 0 | 0 | 95862.5185 | 0 | 1314570.6523 | 221898.3369 | 0 | 0 | 0 | 0 | 0 | -369914 | 0 | 0 | 0 | 0 | 0
2016-10-11 11:00 | 0 | 164822.7881 | 0 | 0 | 0 | 395969 | 0 | 0 | 0 | 0 | 0 | 0 | 1026052.8743 | 221898.3369 | 0 | 0 | 0 | 0 | 0 | -104198.3896 | 0 | 0 | 288517.778 | 0 | 0
2016-10-11 12:00 | 0 | 405104.7097 | 0 | 0 | 0 | 407918 | 0 | 0 | 0 | 0 | 0 | 0 | 1019659.0326 | 221898.3369 | 0 | 0 | 0 | 0 | 0 | 0 | 0 | 0 | 6393.8417 | 0 | 0
2016-10-11 13:00 | 75202.5634 | 215055.6143 | 0 | 0 | 0 | 417206 | 0 | 0 | 0 | 0 | 0 | 0 | 731141.2546 | 221898.3369 | 0 | 0 | 0 | 0 | 0 | 0 | 0 | 0 | 288517.778 | 0 | 0
2016-10-11 14:00 | 482199.4295 | 0 | 0 | 0 | 0 | 425449 | 0 | 0 | 0 | 0 | 0 | 0 | 785952.4673 | 223270.0495 | 0 | 0 | 0 | 0 | 0 | 0 | 0 | 55364.8613 | 0 | 1385.5682 | 0
2016-10-11 15:00 | 836908.9019 | 0 | 0 | 0 | 0 | 432647 | 0 | 0 | 0 | 0 | 115125.4783 | 0 | 1060915.0121 | 224641.762 | 0 | 0 | 0 | 0 | 0 | 125136.3894 | 0 | 277739.9442 | 0 | 1385.5682 | 0
2016-10-11 16:00 | 966682.2106 | 0 | 0 | 0 | 0 | 439652 | 0 | 0 | 0 | 0 | 343197.8006 | 0 | 1335877.5569 | 226013.4745 | 0 | 0 | 0 | 0 | 0 | 247904.6981 | 0 | 277739.9442 | 0 | 1385.5682 | 0
2016-10-11 17:00 | 981491.8884 | 0 | 0 | 0 | 0 | 446392 | 0 | 0 | 0 | 0 | 711745.3651 | 0 | 1467665.5068 | 227385.1871 | 0 | 0 | 0 | 0 | 0 | 400595.1788 | 0 | 133119.1413 | 0 | 1385.5682 | 0
2016-10-11 18:00 | 983270.2148 | 0 | 0 | 0 | 0 | 453427 | 0 | 0 | 0 | 0 | 942405.6512 | 0 | 1742628.0516 | 228756.8996 | 0 | 0 | 0 | 0 | 0 | 250717.7023 | 0 | 277739.9442 | 0 | 1385.5682 | 0
2016-10-11 19:00 | 990767.262 | 0 | 0 | 0 | 0 | 458453 | 0 | 0 | 0 | 0 | 1175339.3008 | 0 | 2017590.5964 | 230128.6122 | 0 | 0 | 0 | 0 | 0 | 253188.7495 | 0 | 277739.9442 | 0 | 1385.5682 | 0
2016-10-11 20:00 | 1022147.2723 | 0 | 0 | 0 | 0 | 464133 | 0 | 0 | 0 | 0 | 1543886.8653 | 0 | 2172063.7864 | 231500.3247 | 0 | 0 | 0 | 0 | 0 | 400595.1788 | 0 | 156033.5253 | 0 | 1385.5682 | 0
2016-10-11 21:00 | 1042153.8305 | 0 | 0 | 0 | 0 | 468519 | 0 | 0 | 0 | 0 | 1814835.4379 | 0 | 2447026.3312 | 232872.0372 | 0 | 0 | 0 | 0 | 0 | 294509.318 | 0 | 277739.9442 | 0 | 1385.5682 | 0
2016-10-11 22:00 | 939593.2427 | 0 | 0 | 0 | 0 | 469706 | 0 | 0 | 0 | 0 | 2048740.2402 | 0 | 2659141.0821 | 234243.7498 | 0 | 0 | 0 | 0 | 0 | 254244.3503 | 0 | 214257.3241 | 0 | 1385.5682 | 0
2016-10-11 23:00 | 582907.5147 | 0 | 0 | 0 | 0 | 474251 | 0 | 0 | 0 | 0 | 2147429.511 | 0 | 2659141.0821 | 235615.4623 | 0 | 0 | 0 | 0 | 0 | 107270.9465 | 0 | 0 | 0 | 1385.5682 | 0
2016-10-12 | 64506.7803 | 0 | 0 | 0 | 0 | 471249 | 0 | 0 | 0 | 0 | 1778881.9465 | 0 | 2645170.5348 | 235615.4623 | 0 | 0 | 0 | 0 | 0 | -400595.1788 | 0 | 0 | 13970.5474 | 0 | 0
2016-10-12 01:00 | 713.8394 | 55622.9818 | 0 | 0 | 0 | 456932 | 0 | 0 | 0 | 0 | 1410334.3819 | 0 | 2645170.5348 | 235615.4623 | 0 | 0 | 0 | 0 | 0 | -400595.1788 | 0 | 0 | 0 | 0 | 0
2016-10-12 02:00 | 676.6189 | 0 | 0 | 0 | 0 | 433484 | 0 | 0 | 0 | 0 | 1128943.5878 | 0 | 2356652.7568 | 235615.4623 | 0 | 0 | 0 | 0 | 0 | -305859.5588 | 0 | 0 | 288517.778 | 0 | 0
2016-10-12 03:00 | 203.6126 | 599920.521 | 0 | 0 | 0 | 406043 | 0 | 0 | 0 | 0 | 1307498.2307 | 0 | 2356652.7568 | 235615.4623 | 0 | 0 | 0 | 0 | 0 | 194081.1336 | 0 | 0 | 0 | 0 | 0
2016-10-12 04:00 | 0 | 0 | 0 | 0 | 0 | 380992 | 0 | 0 | 0 | 0 | 956985.5907 | 0 | 2356652.7568 | 235615.4623 | 0 | 0 | 0 | 0 | 0 | -380992 | 0 | 0 | 0 | 0 | 0
2016-10-12 05:00 | 0 | 0 | 0 | 0 | 0 | 361760 | 0 | 0 | 0 | 0 | 740958.3872 | 0 | 2068134.9788 | 235615.4623 | 0 | 0 | 0 | 0 | 0 | -234812.1777 | 0 | 0 | 288517.778 | 0 | 0
2016-10-12 06:00 | 0 | 0 | 0 | 0 | 0 | 348243 | 0 | 0 | 0 | 0 | 537366.8238 | 0 | 1779617.2008 | 235615.4623 | 0 | 0 | 0 | 0 | 0 | -221295.1777 | 0 | 0 | 288517.778 | 0 | 0
2016-10-12 07:00 | 0 | 596757.563 | 0 | 0 | 0 | 340838 | 0 | 0 | 0 | 0 | 772812.8217 | 0 | 1779617.2008 | 235615.4623 | 0 | 0 | 0 | 0 | 0 | 255919.563 | 0 | 0 | 0 | 0 | 0
2016-10-12 08:00 | 0 | 0 | 0 | 0 | 0 | 340028 | 0 | 0 | 0 | 0 | 576779.0583 | 0 | 1491099.4228 | 235615.4623 | 0 | 0 | 0 | 0 | 0 | -213080.1777 | 0 | 0 | 288517.778 | 0 | 0
2016-10-12 09:00 | 0 | 0 | 0 | 0 | 0 | 348468 | 0 | 0 | 0 | 0 | 256188.4983 | 0 | 1491099.4228 | 235615.4623 | 0 | 0 | 0 | 0 | 0 | -348468 | 0 | 0 | 0 | 0 | 0
2016-10-12 10:00 | 0 | 274051.3171 | 0 | 0 | 0 | 373533 | 0 | 0 | 0 | 0 | 164665.35 | 0 | 1491099.4228 | 235615.4623 | 0 | 0 | 0 | 0 | 0 | -99481.6829 | 0 | 0 | 0 | 0 | 0
2016-10-12 11:00 | 0 | 494230.2804 | 0 | 0 | 0 | 399567 | 0 | 0 | 0 | 0 | 368547.5645 | 0 | 1202581.6448 | 235615.4623 | 0 | 0 | 0 | 0 | 0 | 221611.1027 | 0 | 0 | 288517.778 | 0 | 0
2016-10-12 12:00 | 0 | 0 | 0 | 0 | 0 | 411951 | 0 | 0 | 0 | 0 | 0 | 0 | 1176772.9604 | 235615.4623 | 0 | 0 | 0 | 0 | 0 | -400595.1788 | 0 | 0 | 25808.6844 | 0 | 0
2016-10-12 13:00 | 79738.469 | 343267.531 | 0 | 0 | 0 | 423006 | 0 | 0 | 0 | 0 | 0 | 0 | 1176772.9604 | 235615.4623 | 0 | 0 | 0 | 0 | 0 | 0 | 0 | 0 | 0 | 0 | 0
2016-10-12 14:00 | 534362.7027 | 0 | 0 | 0 | 0 | 433683 | 0 | 0 | 0 | 0 | 0 | 0 | 1275074.1535 | 236987.1749 | 0 | 0 | 0 | 0 | 0 | 0 | 0 | 99294.1344 | 0 | 1385.5682 | 0
2016-10-12 15:00 | 883697.945 | 0 | 0 | 0 | 0 | 442339 | 0 | 0 | 0 | 0 | 149254.7579 | 0 | 1550036.6983 | 238358.8874 | 0 | 0 | 0 | 0 | 0 | 162233.4325 | 0 | 277739.9442 | 0 | 1385.5682 | 0
2016-10-12 16:00 | 999499.9534 | 0 | 0 | 0 | 0 | 449506 | 0 | 0 | 0 | 0 | 398453.7236 | 0 | 1824999.2431 | 239730.6 | 0 | 0 | 0 | 0 | 0 | 270868.441 | 0 | 277739.9442 | 0 | 1385.5682 | 0
2016-10-12 17:00 | 1012717.0825 | 0 | 0 | 0 | 0 | 456544 | 0 | 0 | 0 | 0 | 653337.488 | 0 | 2099961.7879 | 241102.3125 | 0 | 0 | 0 | 0 | 0 | 277047.57 | 0 | 277739.9442 | 0 | 1385.5682 | 0
2016-10-12 18:00 | 1002358.2621 | 0 | 0 | 0 | 0 | 462687 | 0 | 0 | 0 | 0 | 1021885.0526 | 0 | 2236275.3977 | 242474.025 | 0 | 0 | 0 | 0 | 0 | 400595.1788 | 0 | 137690.515 | 0 | 1385.5682 | 0
2016-10-12 19:00 | 1013831.5915 | 0 | 0 | 0 | 0 | 467162 | 0 | 0 | 0 | 0 | 1268025.6053 | 0 | 2511237.9425 | 243845.7376 | 0 | 0 | 0 | 0 | 0 | 267544.079 | 0 | 277739.9442 | 0 | 1385.5682 | 0
2016-10-12 20:00 | 1049703.431 | 0 | 0 | 0 | 0 | 471056 | 0 | 0 | 0 | 0 | 1543585.7703 | 0 | 2786200.4873 | 245217.4501 | 0 | 0 | 0 | 0 | 0 | 299521.9185 | 0 | 277739.9442 | 0 | 1385.5682 | 0
2016-10-12 21:00 | 1077035.5181 | 0 | 0 | 0 | 0 | 474321 | 0 | 0 | 0 | 0 | 1912133.3349 | 0 | 2984926.9207 | 246589.1627 | 0 | 0 | 0 | 0 | 0 | 400595.1788 | 0 | 200733.7711 | 0 | 1385.5682 | 0
2016-10-12 22:00 | 949240.5505 | 0 | 0 | 0 | 0 | 474450 | 0 | 0 | 0 | 0 | 2092145.1698 | 0 | 3259889.4655 | 247960.8752 | 0 | 0 | 0 | 0 | 0 | 195665.038 | 0 | 277739.9442 | 0 | 1385.5682 | 0
2016-10-12 23:00 | 575065.7602 | 0 | 0 | 0 | 0 | 477720 | 0 | 0 | 0 | 0 | 2147429.511 | 0 | 3295399.2971 | 249332.5878 | 0 | 0 | 0 | 0 | 0 | 60091.6752 | 0 | 35868.5168 | 0 | 1385.5682 | 0
2016-10-13 | 58697.6814 | 0 | 0 | 0 | 0 | 473170 | 0 | 0 | 0 | 0 | 1882906.9744 | 0 | 3006881.5191 | 249332.5878 | 0 | 0 | 0 | 0 | 0 | -287524.4963 | 0 | 0 | 288517.778 | 0 | 0
2016-10-13 01:00 | 601.0758 | 300679.2504 | 0 | 0 | 0 | 458461 | 0 | 0 | 0 | 0 | 1738300.7545 | 0 | 3006881.5191 | 249332.5878 | 0 | 0 | 0 | 0 | 0 | -157180.6738 | 0 | 0 | 0 | 0 | 0
2016-10-13 02:00 | 514.5412 | 0 | 0 | 0 | 0 | 435066 | 0 | 0 | 0 | 0 | 1455305.409 | 0 | 2718363.7411 | 249332.5878 | 0 | 0 | 0 | 0 | 0 | -307603.6364 | 0 | 0 | 288517.778 | 0 | 0
2016-10-13 03:00 | 194.9654 | 0 | 0 | 0 | 0 | 407110 | 0 | 0 | 0 | 0 | 1197735.5737 | 0 | 2429845.9631 | 249332.5878 | 0 | 0 | 0 | 0 | 0 | -279967.2123 | 0 | 0 | 288517.778 | 0 | 0
2016-10-13 04:00 | 0 | 312637.2838 | 0 | 0 | 0 | 381865 | 0 | 0 | 0 | 0 | 1134046.0748 | 0 | 2429845.9631 | 249332.5878 | 0 | 0 | 0 | 0 | 0 | -69227.7162 | 0 | 0 | 0 | 0 | 0
2016-10-13 05:00 | 0 | 0 | 0 | 0 | 0 | 362529 | 0 | 0 | 0 | 0 | 917311.3913 | 0 | 2141328.1851 | 249332.5878 | 0 | 0 | 0 | 0 | 0 | -235581.1777 | 0 | 0 | 288517.778 | 0 | 0
2016-10-13 06:00 | 0 | 290105.774 | 0 | 0 | 0 | 348729 | 0 | 0 | 0 | 0 | 919043.2278 | 0 | 2003815.3284 | 249332.5878 | 0 | 0 | 0 | 0 | 0 | 1882.431 | 0 | 0 | 137512.8568 | 0 | 0
2016-10-13 07:00 | 0 | 0 | 0 | 0 | 0 | 341147 | 0 | 0 | 0 | 0 | 605187.9878 | 0 | 2003815.3284 | 249332.5878 | 0 | 0 | 0 | 0 | 0 | -341147 | 0 | 0 | 0 | 0 | 0
2016-10-13 08:00 | 0 | 266018.4008 | 0 | 0 | 0 | 340195 | 0 | 0 | 0 | 0 | 653737.5131 | 0 | 1715297.5504 | 249332.5878 | 0 | 0 | 0 | 0 | 0 | 52771.2231 | 0 | 0 | 288517.778 | 0 | 0
2016-10-13 09:00 | 0 | 244290.0231 | 0 | 0 | 0 | 348595 | 0 | 0 | 0 | 0 | 557776.9343 | 0 | 1715297.5504 | 249332.5878 | 0 | 0 | 0 | 0 | 0 | -104304.9769 | 0 | 0 | 0 | 0 | 0
2016-10-13 10:00 | 0 | 234979.6047 | 0 | 0 | 0 | 373419 | 0 | 0 | 0 | 0 | 430412.6907 | 0 | 1715297.5504 | 249332.5878 | 0 | 0 | 0 | 0 | 0 | -138439.3953 | 0 | 0 | 0 | 0 | 0
2016-10-13 11:00 | 0 | 0 | 0 | 0 | 0 | 399415 | 0 | 0 | 0 | 0 | 179742.8872 | 0 | 1426779.7724 | 249332.5878 | 0 | 0 | 0 | 0 | 0 | -272467.1777 | 0 | 0 | 288517.778 | 0 | 0
2016-10-13 12:00 | 0 | 235310.2364 | 0 | 0 | 0 | 412453 | 0 | 0 | 0 | 0 | 133563.5413 | 0 | 1138261.9944 | 249332.5878 | 0 | 0 | 0 | 0 | 0 | -50194.9412 | 0 | 0 | 288517.778 | 0 | 0
2016-10-13 13:00 | 53976.1626 | 224200.0751 | 0 | 0 | 0 | 423354 | 0 | 0 | 0 | 0 | 0 | 0 | 1138261.9944 | 249332.5878 | 0 | 0 | 0 | 0 | 0 | -145177.7622 | 0 | 0 | 0 | 0 | 0
2016-10-13 14:00 | 483775.5243 | 0 | 0 | 0 | 0 | 433595 | 0 | 0 | 0 | 0 | 44891.3595 | 0 | 1138261.9944 | 250704.3003 | 0 | 0 | 0 | 0 | 0 | 48794.956 | 0 | 0 | 0 | 1385.5682 | 0
2016-10-13 15:00 | 831498.899 | 0 | 0 | 0 | 0 | 441745 | 0 | 0 | 0 | 0 | 146669.4751 | 0 | 1413224.5392 | 252076.0128 | 0 | 0 | 0 | 0 | 0 | 110628.3865 | 0 | 277739.9442 | 0 | 1385.5682 | 0
2016-10-13 16:00 | 949707.5619 | 0 | 0 | 0 | 0 | 448142 | 0 | 0 | 0 | 0 | 515217.0397 | 0 | 1511813.5059 | 253447.7254 | 0 | 0 | 0 | 0 | 0 | 400595.1788 | 0 | 99584.8148 | 0 | 1385.5682 | 0
2016-10-13 17:00 | 951585.3391 | 0 | 0 | 0 | 0 | 454591 | 0 | 0 | 0 | 0 | 715656.3602 | 0 | 1786776.0507 | 254819.4379 | 0 | 0 | 0 | 0 | 0 | 217868.8267 | 0 | 277739.9442 | 0 | 1385.5682 | 0
2016-10-13 18:00 | 943197.0177 | 0 | 0 | 0 | 0 | 460716 | 0 | 0 | 0 | 0 | 902743.425 | 0 | 2061738.5955 | 256191.1505 | 0 | 0 | 0 | 0 | 0 | 203355.5052 | 0 | 277739.9442 | 0 | 1385.5682 | 0
2016-10-13 19:00 | 962888.5491 | 0 | 0 | 0 | 0 | 464994 | 0 | 0 | 0 | 0 | 1271290.9895 | 0 | 2156693.2595 | 257562.863 | 0 | 0 | 0 | 0 | 0 | 400595.1788 | 0 | 95913.8021 | 0 | 1385.5682 | 0
2016-10-13 20:00 | 1000998.3796 | 0 | 0 | 0 | 0 | 467977 | 0 | 0 | 0 | 0 | 1504875.1873 | 0 | 2431655.8043 | 258934.5756 | 0 | 0 | 0 | 0 | 0 | 253895.8671 | 0 | 277739.9442 | 0 | 1385.5682 | 0
2016-10-13 21:00 | 1015741.3221 | 0 | 0 | 0 | 0 | 469397 | 0 | 0 | 0 | 0 | 1873422.7518 | 0 | 2574575.7436 | 260306.2881 | 0 | 0 | 0 | 0 | 0 | 400595.1788 | 0 | 144363.575 | 0 | 1385.5682 | 0
2016-10-13 22:00 | 870558.1519 | 0 | 0 | 0 | 0 | 468201 | 0 | 0 | 0 | 0 | 2125828.2788 | 0 | 2699927.3161 | 261678.0006 | 0 | 0 | 0 | 0 | 0 | 274353.8337 | 0 | 126617.75 | 0 | 1385.5682 | 0
2016-10-13 23:00 | 497570.1685 | 0 | 0 | 0 | 0 | 472705 | 0 | 0 | 0 | 0 | 2147429.511 | 0 | 2699927.3161 | 263049.7132 | 0 | 0 | 0 | 0 | 0 | 23479.6002 | 0 | 0 | 0 | 1385.5682 | 0
2016-10-14 | 44301.7367 | 26043.0844 | 0 | 0 | 0 | 470940 | 0 | 0 | 0 | 0 | 1778881.9465 | 0 | 2699927.3161 | 263049.7132 | 0 | 0 | 0 | 0 | 0 | -400595.1788 | 0 | 0 | 0 | 0 | 0
2016-10-14 01:00 | 686.5809 | 0 | 0 | 0 | 0 | 456951 | 0 | 0 | 0 | 0 | 1475910.6775 | 0 | 2411409.5381 | 263049.7132 | 0 | 0 | 0 | 0 | 0 | -329316.5967 | 0 | 0 | 288517.778 | 0 | 0
2016-10-14 02:00 | 558.6921 | 32188.129 | 0 | 0 | 0 | 433342 | 0 | 0 | 0 | 0 | 1107363.1129 | 0 | 2411409.5381 | 263049.7132 | 0 | 0 | 0 | 0 | 0 | -400595.1788 | 0 | 0 | 0 | 0 | 0
2016-10-14 03:00 | 178.8705 | 585502.5783 | 0 | 0 | 0 | 407036 | 0 | 0 | 0 | 0 | 1271716.9258 | 0 | 2411409.5381 | 263049.7132 | 0 | 0 | 0 | 0 | 0 | 178645.4488 | 0 | 0 | 0 | 0 | 0
2016-10-14 04:00 | 0 | 0 | 0 | 0 | 0 | 382596 | 0 | 0 | 0 | 0 | 1036520.6023 | 0 | 2122891.7601 | 263049.7132 | 0 | 0 | 0 | 0 | 0 | -255648.1777 | 0 | 0 | 288517.778 | 0 | 0
2016-10-14 05:00 | 0 | 0 | 0 | 0 | 0 | 362278 | 0 | 0 | 0 | 0 | 703224.8423 | 0 | 2122891.7601 | 263049.7132 | 0 | 0 | 0 | 0 | 0 | -362278 | 0 | 0 | 0 | 0 | 0
2016-10-14 06:00 | 0 | 0 | 0 | 0 | 0 | 348008 | 0 | 0 | 0 | 0 | 383057.4823 | 0 | 2122891.7601 | 263049.7132 | 0 | 0 | 0 | 0 | 0 | -348008 | 0 | 0 | 0 | 0 | 0
2016-10-14 07:00 | 0 | 593952.1516 | 0 | 0 | 0 | 340313 | 0 | 0 | 0 | 0 | 733197.4983 | 0 | 1834373.9821 | 263049.7132 | 0 | 0 | 0 | 0 | 0 | 380586.9739 | 0 | 0 | 288517.778 | 0 | 0
2016-10-14 08:00 | 0 | 0 | 0 | 0 | 0 | 339060 | 0 | 0 | 0 | 0 | 421262.2983 | 0 | 1834373.9821 | 263049.7132 | 0 | 0 | 0 | 0 | 0 | -339060 | 0 | 0 | 0 | 0 | 0
2016-10-14 09:00 | 0 | 0 | 0 | 0 | 0 | 347726 | 0 | 0 | 0 | 0 | 101354.3783 | 0 | 1834373.9821 | 263049.7132 | 0 | 0 | 0 | 0 | 0 | -347726 | 0 | 0 | 0 | 0 | 0
2016-10-14 10:00 | 0 | 358856.1049 | 0 | 0 | 0 | 371146 | 0 | 0 | 0 | 0 | 206839.6713 | 0 | 1545856.2041 | 263049.7132 | 0 | 0 | 0 | 0 | 0 | 114657.9272 | 0 | 0 | 288517.778 | 0 | 0
2016-10-14 11:00 | 0 | 572195.4491 | 0 | 0 | 0 | 396426 | 0 | 0 | 0 | 0 | 368547.5645 | 0 | 1545856.2041 | 263049.7132 | 0 | 0 | 0 | 0 | 0 | 175769.4491 | 0 | 0 | 0 | 0 | 0
2016-10-14 12:00 | 0 | 8650.8212 | 0 | 0 | 0 | 409246 | 0 | 0 | 0 | 0 | 0 | 0 | 1545856.2041 | 263049.7132 | 0 | 0 | 0 | 0 | 0 | -400595.1788 | 0 | 0 | 0 | 0 | 0
2016-10-14 13:00 | 71458.2881 | 348272.7119 | 0 | 0 | 0 | 419731 | 0 | 0 | 0 | 0 | 0 | 0 | 1545856.2041 | 263049.7132 | 0 | 0 | 0 | 0 | 0 | 0 | 0 | 0 | 0 | 0 | 0
2016-10-14 14:00 | 443330.8304 | 0 | 0 | 0 | 0 | 429523 | 0 | 0 | 0 | 0 | 11428.4812 | 0 | 1545856.2041 | 264421.4257 | 0 | 0 | 0 | 0 | 0 | 12422.2622 | 0 | 0 | 0 | 1385.5682 | 0
2016-10-14 15:00 | 740050.9303 | 0 | 0 | 0 | 0 | 436532 | 0 | 0 | 0 | 0 | 33870.4256 | 0 | 1820818.7489 | 265793.1383 | 0 | 0 | 0 | 0 | 0 | 24393.4178 | 0 | 277739.9442 | 0 | 1385.5682 | 0
2016-10-14 16:00 | 849101.2817 | 0 | 0 | 0 | 0 | 442480 | 0 | 0 | 0 | 0 | 402417.9902 | 0 | 1825412.8783 | 267164.8508 | 0 | 0 | 0 | 0 | 0 | 400595.1788 | 0 | 4640.5347 | 0 | 1385.5682 | 0
2016-10-14 17:00 | 872209.2478 | 0 | 0 | 0 | 0 | 448288 | 0 | 0 | 0 | 0 | 770965.5547 | 0 | 1847133.974 | 268536.5633 | 0 | 0 | 0 | 0 | 0 | 400595.1788 | 0 | 21940.5007 | 0 | 1385.5682 | 0
2016-10-14 18:00 | 896677.252 | 0 | 0 | 0 | 0 | 453012 | 0 | 0 | 0 | 0 | 1139513.1192 | 0 | 1888401.6338 | 269908.2759 | 0 | 0 | 0 | 0 | 0 | 400595.1788 | 0 | 41684.5049 | 0 | 1385.5682 | 0
2016-10-14 19:00 | 916904.1492 | 0 | 0 | 0 | 0 | 456009 | 0 | 0 | 0 | 0 | 1338080.5842 | 0 | 2129640.26 | 271279.9884 | 0 | 0 | 0 | 0 | 0 | 215834.2011 | 0 | 243675.38 | 0 | 1385.5682 | 0
2016-10-14 20:00 | 945110.4497 | 0 | 0 | 0 | 0 | 458200 | 0 | 0 | 0 | 0 | 1706628.1487 | 0 | 2213720.6656 | 272651.701 | 0 | 0 | 0 | 0 | 0 | 400595.1788 | 0 | 84929.7026 | 0 | 1385.5682 | 0
2016-10-14 21:00 | 948377.1516 | 0 | 0 | 0 | 0 | 458185 | 0 | 0 | 0 | 0 | 2075175.7133 | 0 | 2301049.9561 | 274023.4135 | 0 | 0 | 0 | 0 | 0 | 400595.1788 | 0 | 88211.4045 | 0 | 1385.5682 | 0
2016-10-14 22:00 | 812901.2491 | 0 | 0 | 0 | 0 | 455239 | 0 | 0 | 0 | 0 | 2147429.511 | 0 | 2576012.5009 | 275395.1261 | 0 | 0 | 0 | 0 | 0 | 78536.7367 | 0 | 277739.9442 | 0 | 1385.5682 | 0
2016-10-14 23:00 | 437203.1197 | 0 | 0 | 0 | 0 | 456333 | 0 | 0 | 0 | 0 | 2129830.0212 | 0 | 2576012.5009 | 275395.1261 | 0 | 0 | 0 | 0 | 0 | -19129.8803 | 0 | 0 | 0 | 0 | 0
2016-10-15 | 29637.6122 | 0 | 0 | 0 | 0 | 451920 | 0 | 0 | 0 | 0 | 1858122.2209 | 0 | 2287494.7229 | 275395.1261 | 0 | 0 | 0 | 0 | 0 | -295334.5655 | 0 | 0 | 288517.778 | 0 | 0
2016-10-15 01:00 | 673.482 | 0 | 0 | 0 | 0 | 440415 | 0 | 0 | 0 | 0 | 1570352.0209 | 0 | 1998976.9449 | 275395.1261 | 0 | 0 | 0 | 0 | 0 | -312793.6957 | 0 | 0 | 288517.778 | 0 | 0
2016-10-15 02:00 | 450.6348 | 0 | 0 | 0 | 0 | 422463 | 0 | 0 | 0 | 0 | 1201804.4564 | 0 | 1950301.5215 | 275395.1261 | 0 | 0 | 0 | 0 | 0 | -400595.1788 | 0 | 0 | 48675.4234 | 0 | 0
2016-10-15 03:00 | 162.6466 | 0 | 0 | 0 | 0 | 399992 | 0 | 0 | 0 | 0 | 833961.4512 | 0 | 1950301.5215 | 275395.1261 | 0 | 0 | 0 | 0 | 0 | -399829.3534 | 0 | 0 | 0 | 0 | 0
2016-10-15 04:00 | 0 | 778325.1788 | 0 | 0 | 0 | 377730 | 0 | 0 | 0 | 0 | 1202509.0157 | 0 | 1950301.5215 | 275395.1261 | 0 | 0 | 0 | 0 | 0 | 400595.1788 | 0 | 0 | 0 | 0 | 0
2016-10-15 05:00 | 0 | 0 | 0 | 0 | 0 | 360123 | 0 | 0 | 0 | 0 | 987987.8523 | 0 | 1661783.7435 | 275395.1261 | 0 | 0 | 0 | 0 | 0 | -233175.1777 | 0 | 0 | 288517.778 | 0 | 0
2016-10-15 06:00 | 0 | 0 | 0 | 0 | 0 | 346109 | 0 | 0 | 0 | 0 | 669567.5723 | 0 | 1661783.7435 | 275395.1261 | 0 | 0 | 0 | 0 | 0 | -346109 | 0 | 0 | 0 | 0 | 0
2016-10-15 07:00 | 0 | 0 | 0 | 0 | 0 | 337138 | 0 | 0 | 0 | 0 | 359400.6123 | 0 | 1661783.7435 | 275395.1261 | 0 | 0 | 0 | 0 | 0 | -337138 | 0 | 0 | 0 | 0 | 0
2016-10-15 08:00 | 0 | 236722.9817 | 0 | 0 | 0 | 333073 | 0 | 0 | 0 | 0 | 270758.5955 | 0 | 1661783.7435 | 275395.1261 | 0 | 0 | 0 | 0 | 0 | -96350.0183 | 0 | 0 | 0 | 0 | 0
2016-10-15 09:00 | 0 | 607866.3565 | 0 | 0 | 0 | 334219 | 0 | 0 | 0 | 0 | 639306.16 | 0 | 1373265.9655 | 275395.1261 | 0 | 0 | 0 | 0 | 0 | 400595.1788 | 0 | 0 | 288517.778 | 0 | 0
2016-10-15 10:00 | 0 | 0 | 0 | 0 | 0 | 341744 | 0 | 0 | 0 | 0 | 324901.68 | 0 | 1373265.9655 | 275395.1261 | 0 | 0 | 0 | 0 | 0 | -341744 | 0 | 0 | 0 | 0 | 0
2016-10-15 11:00 | 0 | 0 | 0 | 0 | 0 | 353154 | 0 | 0 | 0 | 0 | 0 | 0 | 1373265.9655 | 275395.1261 | 0 | 0 | 0 | 0 | 0 | -353154 | 0 | 0 | 0 | 0 | 0
2016-10-15 12:00 | 0 | 366424 | 0 | 0 | 0 | 366424 | 0 | 0 | 0 | 0 | 0 | 0 | 1373265.9655 | 275395.1261 | 0 | 0 | 0 | 0 | 0 | 0 | 0 | 0 | 0 | 0 | 0
2016-10-15 13:00 | 77727.3873 | 303596.6127 | 0 | 0 | 0 | 381324 | 0 | 0 | 0 | 0 | 0 | 0 | 1373265.9655 | 275395.1261 | 0 | 0 | 0 | 0 | 0 | 0 | 0 | 0 | 0 | 0 | 0
2016-10-15 14:00 | 478209.4902 | 0 | 0 | 0 | 0 | 395160 | 0 | 0 | 0 | 0 | 75130.8083 | 0 | 1373265.9655 | 276766.8386 | 0 | 0 | 0 | 0 | 0 | 81663.922 | 0 | 0 | 0 | 1385.5682 | 0
2016-10-15 15:00 | 812743.1751 | 0 | 0 | 0 | 0 | 407344 | 0 | 0 | 0 | 0 | 233075.2176 | 0 | 1603277.5175 | 278138.5511 | 0 | 0 | 0 | 0 | 0 | 171678.7058 | 0 | 232334.901 | 0 | 1385.5682 | 0
2016-10-15 16:00 | 928342.0238 | 0 | 0 | 0 | 0 | 417435 | 0 | 0 | 0 | 0 | 446314.2081 | 0 | 1878240.0623 | 279510.2637 | 0 | 0 | 0 | 0 | 0 | 231781.5114 | 0 | 277739.9442 | 0 | 1385.5682 | 0
2016-10-15 17:00 | 946625.3274 | 0 | 0 | 0 | 0 | 425068 | 0 | 0 | 0 | 0 | 814861.7726 | 0 | 1996620.8768 | 280881.9762 | 0 | 0 | 0 | 0 | 0 | 400595.1788 | 0 | 119576.5803 | 0 | 1385.5682 | 0
2016-10-15 18:00 | 936111.9271 | 0 | 0 | 0 | 0 | 431579 | 0 | 0 | 0 | 0 | 1183409.3372 | 0 | 2098147.5351 | 282253.6888 | 0 | 0 | 0 | 0 | 0 | 400595.1788 | 0 | 102552.1801 | 0 | 1385.5682 | 0
2016-10-15 19:00 | 952357.9756 | 0 | 0 | 0 | 0 | 437621 | 0 | 0 | 0 | 0 | 1400171.8833 | 0 | 2373110.0799 | 283625.4013 | 0 | 0 | 0 | 0 | 0 | 235611.4632 | 0 | 277739.9442 | 0 | 1385.5682 | 0
2016-10-15 20:00 | 986890.7148 | 0 | 0 | 0 | 0 | 442960 | 0 | 0 | 0 | 0 | 1643792.6694 | 0 | 2648072.6247 | 284997.1139 | 0 | 0 | 0 | 0 | 0 | 264805.2023 | 0 | 277739.9442 | 0 | 1385.5682 | 0
2016-10-15 21:00 | 1010785.1438 | 0 | 0 | 0 | 0 | 445535 | 0 | 0 | 0 | 0 | 2012340.2339 | 0 | 2809709.3275 | 286368.8264 | 0 | 0 | 0 | 0 | 0 | 400595.1788 | 0 | 163269.3967 | 0 | 1385.5682 | 0
2016-10-15 22:00 | 872397.6832 | 0 | 0 | 0 | 0 | 446436 | 0 | 0 | 0 | 0 | 2147429.511 | 0 | 3084671.8723 | 287740.5389 | 0 | 0 | 0 | 0 | 0 | 146836.1707 | 0 | 277739.9442 | 0 | 1385.5682 | 0
2016-10-15 23:00 | 447647.2866 | 0 | 0 | 0 | 0 | 449627 | 0 | 0 | 0 | 0 | 2145608.1747 | 0 | 3084671.8723 | 287740.5389 | 0 | 0 | 0 | 0 | 0 | -1979.7134 | 0 | 0 | 0 | 0 | 0
2016-10-16 | 30979.6891 | 0 | 0 | 0 | 0 | 445552 | 0 | 0 | 0 | 0 | 1880993.6451 | 0 | 2796154.0943 | 287740.5389 | 0 | 0 | 0 | 0 | 0 | -287624.4886 | 0 | 0 | 288517.778 | 0 | 0
2016-10-16 01:00 | 742.3109 | 33488.5102 | 0 | 0 | 0 | 434826 | 0 | 0 | 0 | 0 | 1512446.0806 | 0 | 2796154.0943 | 287740.5389 | 0 | 0 | 0 | 0 | 0 | -400595.1788 | 0 | 0 | 0 | 0 | 0
2016-10-16 02:00 | 612.4809 | 0 | 0 | 0 | 0 | 417311 | 0 | 0 | 0 | 0 | 1245875.4396 | 0 | 2507636.3163 | 287740.5389 | 0 | 0 | 0 | 0 | 0 | -289750.6967 | 0 | 0 | 288517.778 | 0 | 0
2016-10-16 03:00 | 140.8556 | 0 | 0 | 0 | 0 | 396189 | 0 | 0 | 0 | 0 | 881511.1467 | 0 | 2507636.3163 | 287740.5389 | 0 | 0 | 0 | 0 | 0 | -396048.1444 | 0 | 0 | 0 | 0 | 0
2016-10-16 04:00 | 0 | 602708.9945 | 0 | 0 | 0 | 374750 | 0 | 0 | 0 | 0 | 1091233.4217 | 0 | 2507636.3163 | 287740.5389 | 0 | 0 | 0 | 0 | 0 | 227958.9945 | 0 | 0 | 0 | 0 | 0
2016-10-16 05:00 | 0 | 0 | 0 | 0 | 0 | 357343 | 0 | 0 | 0 | 0 | 762477.8617 | 0 | 2507636.3163 | 287740.5389 | 0 | 0 | 0 | 0 | 0 | -357343 | 0 | 0 | 0 | 0 | 0
2016-10-16 06:00 | 0 | 0 | 0 | 0 | 0 | 343637 | 0 | 0 | 0 | 0 | 563123.8182 | 0 | 2219118.5383 | 287740.5389 | 0 | 0 | 0 | 0 | 0 | -216689.1777 | 0 | 0 | 288517.778 | 0 | 0
2016-10-16 07:00 | 0 | 0 | 0 | 0 | 0 | 333971 | 0 | 0 | 0 | 0 | 255870.4982 | 0 | 2219118.5383 | 287740.5389 | 0 | 0 | 0 | 0 | 0 | -333971 | 0 | 0 | 0 | 0 | 0
2016-10-16 08:00 | 0 | 195352.8921 | 0 | 0 | 0 | 328806 | 0 | 0 | 0 | 0 | 133093.6389 | 0 | 2219118.5383 | 287740.5389 | 0 | 0 | 0 | 0 | 0 | -133453.1079 | 0 | 0 | 0 | 0 | 0
2016-10-16 09:00 | 0 | 728377.1788 | 0 | 0 | 0 | 327782 | 0 | 0 | 0 | 0 | 501641.2035 | 0 | 2219118.5383 | 287740.5389 | 0 | 0 | 0 | 0 | 0 | 400595.1788 | 0 | 0 | 0 | 0 | 0
2016-10-16 10:00 | 0 | 0 | 0 | 0 | 0 | 331842 | 0 | 0 | 0 | 0 | 313138.56 | 0 | 1930600.7603 | 287740.5389 | 0 | 0 | 0 | 0 | 0 | -204894.1777 | 0 | 0 | 288517.778 | 0 | 0
2016-10-16 11:00 | 0 | 0 | 0 | 0 | 0 | 340368 | 0 | 0 | 0 | 0 | 0 | 0 | 1930600.7603 | 287740.5389 | 0 | 0 | 0 | 0 | 0 | -340368 | 0 | 0 | 0 | 0 | 0
2016-10-16 12:00 | 0 | 351891 | 0 | 0 | 0 | 351891 | 0 | 0 | 0 | 0 | 0 | 0 | 1930600.7603 | 287740.5389 | 0 | 0 | 0 | 0 | 0 | 0 | 0 | 0 | 0 | 0 | 0
2016-10-16 13:00 | 84688.6722 | 282734.3278 | 0 | 0 | 0 | 367423 | 0 | 0 | 0 | 0 | 0 | 0 | 1930600.7603 | 287740.5389 | 0 | 0 | 0 | 0 | 0 | 0 | 0 | 0 | 0 | 0 | 0
2016-10-16 14:00 | 452893.2726 | 0 | 0 | 0 | 0 | 383772 | 0 | 0 | 0 | 0 | 62316.8481 | 0 | 1930600.7603 | 289112.2515 | 0 | 0 | 0 | 0 | 0 | 67735.7044 | 0 | 0 | 0 | 1385.5682 | 0
2016-10-16 15:00 | 730780.4372 | 0 | 0 | 0 | 0 | 400544 | 0 | 0 | 0 | 0 | 364859.6475 | 0 | 1930600.7603 | 290483.964 | 0 | 0 | 0 | 0 | 0 | 328850.869 | 0 | 0 | 0 | 1385.5682 | 0
2016-10-16 16:00 | 829356.2486 | 0 | 0 | 0 | 0 | 416790 | 0 | 0 | 0 | 0 | 487625.1247 | 0 | 2205563.3051 | 291855.6766 | 0 | 0 | 0 | 0 | 0 | 133440.7361 | 0 | 277739.9442 | 0 | 1385.5682 | 0
2016-10-16 17:00 | 848570.8401 | 0 | 0 | 0 | 0 | 430707 | 0 | 0 | 0 | 0 | 827388.3392 | 0 | 2252262.0308 | 293227.3891 | 0 | 0 | 0 | 0 | 0 | 369307.8418 | 0 | 47170.43 | 0 | 1385.5682 | 0
2016-10-16 18:00 | 874601.767 | 0 | 0 | 0 | 0 | 442178 | 0 | 0 | 0 | 0 | 968422.7334 | 0 | 2527224.5756 | 294599.1017 | 0 | 0 | 0 | 0 | 0 | 153298.2546 | 0 | 277739.9442 | 0 | 1385.5682 | 0
2016-10-16 19:00 | 878122.1645 | 0 | 0 | 0 | 0 | 451589 | 0 | 0 | 0 | 0 | 1336970.2979 | 0 | 2551531.4688 | 295970.8142 | 0 | 0 | 0 | 0 | 0 | 400595.1788 | 0 | 24552.4174 | 0 | 1385.5682 | 0
2016-10-16 20:00 | 896383.2359 | 0 | 0 | 0 | 0 | 458822 | 0 | 0 | 0 | 0 | 1482731.1635 | 0 | 2826494.0136 | 297342.5267 | 0 | 0 | 0 | 0 | 0 | 158435.7234 | 0 | 277739.9442 | 0 | 1385.5682 | 0
2016-10-16 21:00 | 908589.7402 | 0 | 0 | 0 | 0 | 464628 | 0 | 0 | 0 | 0 | 1851278.728 | 0 | 2868055.1968 | 298714.2393 | 0 | 0 | 0 | 0 | 0 | 400595.1788 | 0 | 41980.9931 | 0 | 1385.5682 | 0
2016-10-16 22:00 | 791092.5932 | 0 | 0 | 0 | 0 | 467804 | 0 | 0 | 0 | 0 | 2147429.511 | 0 | 2868055.1968 | 300085.9518 | 0 | 0 | 0 | 0 | 0 | 321903.025 | 0 | 0 | 0 | 1385.5682 | 0
2016-10-16 23:00 | 414980.3267 | 0 | 0 | 0 | 0 | 471245 | 0 | 0 | 0 | 0 | 2095666.0115 | 0 | 2868055.1968 | 300085.9518 | 0 | 0 | 0 | 0 | 0 | -56264.6733 | 0 | 0 | 0 | 0 | 0
2016-10-17 | 22909.6649 | 0 | 0 | 0 | 0 | 468534 | 0 | 0 | 0 | 0 | 1727118.447 | 0 | 2765716.2053 | 300085.9518 | 0 | 0 | 0 | 0 | 0 | -400595.1788 | 0 | 0 | 102338.9916 | 0 | 0
2016-10-17 01:00 | 504.6836 | 52873.1375 | 0 | 0 | 0 | 453973 | 0 | 0 | 0 | 0 | 1358570.8825 | 0 | 2765716.2053 | 300085.9518 | 0 | 0 | 0 | 0 | 0 | -400595.1788 | 0 | 0 | 0 | 0 | 0
2016-10-17 02:00 | 391.8011 | 0 | 0 | 0 | 0 | 431304 | 0 | 0 | 0 | 0 | 1078923.656 | 0 | 2477198.4273 | 300085.9518 | 0 | 0 | 0 | 0 | 0 | -303964.3766 | 0 | 0 | 288517.778 | 0 | 0
2016-10-17 03:00 | 150.8724 | 0 | 0 | 0 | 0 | 404663 | 0 | 0 | 0 | 0 | 785815.1888 | 0 | 2281934.8644 | 300085.9518 | 0 | 0 | 0 | 0 | 0 | -318596.1599 | 0 | 0 | 195263.5629 | 0 | 0
2016-10-17 04:00 | 0 | 754065.6846 | 0 | 0 | 0 | 379946 | 0 | 0 | 0 | 0 | 1130005.2987 | 0 | 2281934.8644 | 300085.9518 | 0 | 0 | 0 | 0 | 0 | 374119.6846 | 0 | 0 | 0 | 0 | 0
2016-10-17 05:00 | 0 | 0 | 0 | 0 | 0 | 360858 | 0 | 0 | 0 | 0 | 798015.9387 | 0 | 2281934.8644 | 300085.9518 | 0 | 0 | 0 | 0 | 0 | -360858 | 0 | 0 | 0 | 0 | 0
2016-10-17 06:00 | 0 | 0 | 0 | 0 | 0 | 347528 | 0 | 0 | 0 | 0 | 595082.1752 | 0 | 1993417.0864 | 300085.9518 | 0 | 0 | 0 | 0 | 0 | -220580.1777 | 0 | 0 | 288517.778 | 0 | 0
2016-10-17 07:00 | 0 | 0 | 0 | 0 | 0 | 340423 | 0 | 0 | 0 | 0 | 281893.0152 | 0 | 1993417.0864 | 300085.9518 | 0 | 0 | 0 | 0 | 0 | -340423 | 0 | 0 | 0 | 0 | 0
2016-10-17 08:00 | 0 | 632291.7264 | 0 | 0 | 0 | 339804 | 0 | 0 | 0 | 0 | 550981.7235 | 0 | 1993417.0864 | 300085.9518 | 0 | 0 | 0 | 0 | 0 | 292487.7264 | 0 | 0 | 0 | 0 | 0
2016-10-17 09:00 | 0 | 0 | 0 | 0 | 0 | 349623 | 0 | 0 | 0 | 0 | 229328.5635 | 0 | 1993417.0864 | 300085.9518 | 0 | 0 | 0 | 0 | 0 | -349623 | 0 | 0 | 0 | 0 | 0
2016-10-17 10:00 | 0 | 0 | 0 | 0 | 0 | 376218 | 0 | 0 | 0 | 0 | 0 | 0 | 1704899.3084 | 300085.9518 | 0 | 0 | 0 | 0 | 0 | -249270.1777 | 0 | 0 | 288517.778 | 0 | 0
2016-10-17 11:00 | 0 | 404471 | 0 | 0 | 0 | 404471 | 0 | 0 | 0 | 0 | 0 | 0 | 1704899.3084 | 300085.9518 | 0 | 0 | 0 | 0 | 0 | 0 | 0 | 0 | 0 | 0 | 0
2016-10-17 12:00 | 0 | 623259.2613 | 0 | 0 | 0 | 420646 | 0 | 0 | 0 | 0 | 186404.2004 | 0 | 1704899.3084 | 300085.9518 | 0 | 0 | 0 | 0 | 0 | 202613.2613 | 0 | 0 | 0 | 0 | 0
2016-10-17 13:00 | 74054.9248 | 159815.814 | 0 | 0 | 0 | 436484 | 0 | 0 | 0 | 0 | 0 | 0 | 1704899.3084 | 300085.9518 | 0 | 0 | 0 | 0 | 0 | -202613.2613 | 0 | 0 | 0 | 0 | 0
2016-10-17 14:00 | 442270.5619 | 11138.4381 | 0 | 0 | 0 | 453409 | 0 | 0 | 0 | 0 | 0 | 0 | 1704899.3084 | 300085.9518 | 0 | 0 | 0 | 0 | 0 | 0 | 0 | 0 | 0 | 0 | 0
2016-10-17 15:00 | 747011.8484 | 0 | 0 | 0 | 0 | 468848 | 0 | 0 | 0 | 0 | 254636.0177 | 0 | 1704899.3084 | 301457.6644 | 0 | 0 | 0 | 0 | 0 | 276778.2802 | 0 | 0 | 0 | 1385.5682 | 0
2016-10-17 16:00 | 876872.1248 | 0 | 0 | 0 | 0 | 483953 | 0 | 0 | 0 | 0 | 359326.1411 | 0 | 1979861.8532 | 302829.3769 | 0 | 0 | 0 | 0 | 0 | 113793.6123 | 0 | 277739.9442 | 0 | 1385.5682 | 0
2016-10-17 17:00 | 900218.9122 | 0 | 0 | 0 | 0 | 498846 | 0 | 0 | 0 | 0 | 727314.4975 | 0 | 1979861.8532 | 304201.0894 | 0 | 0 | 0 | 0 | 0 | 399987.344 | 0 | 0 | 0 | 1385.5682 | 0
2016-10-17 18:00 | 895161.8043 | 0 | 0 | 0 | 0 | 511978 | 0 | 0 | 0 | 0 | 895522.7043 | 0 | 2176835.4497 | 305572.802 | 0 | 0 | 0 | 0 | 0 | 182835.0073 | 0 | 198963.2288 | 0 | 1385.5682 | 0
2016-10-17 19:00 | 923292.5421 | 0 | 0 | 0 | 0 | 521613 | 0 | 0 | 0 | 0 | 1263793.1603 | 0 | 2176835.4497 | 306944.5145 | 0 | 0 | 0 | 0 | 0 | 400293.9739 | 0 | 0 | 0 | 1385.5682 | 0
2016-10-17 20:00 | 965897.4491 | 0 | 0 | 0 | 0 | 527488 | 0 | 0 | 0 | 0 | 1410334.3819 | 0 | 2451797.9945 | 308316.2271 | 0 | 0 | 0 | 0 | 0 | 159283.9366 | 0 | 277739.9442 | 0 | 1385.5682 | 0
2016-10-17 21:00 | 1023198.6396 | 0 | 0 | 0 | 0 | 528429 | 0 | 0 | 0 | 0 | 1778881.9465 | 0 | 2543658.9981 | 309687.9396 | 0 | 0 | 0 | 0 | 0 | 400595.1788 | 0 | 92788.8926 | 0 | 1385.5682 | 0
2016-10-17 22:00 | 931604.5006 | 0 | 0 | 0 | 0 | 523606 | 0 | 0 | 0 | 0 | 2147429.511 | 0 | 2549616.5742 | 311059.6522 | 0 | 0 | 0 | 0 | 0 | 400595.1788 | 0 | 6017.7536 | 0 | 1385.5682 | 0
2016-10-17 23:00 | 498577.6493 | 0 | 0 | 0 | 0 | 522334 | 0 | 0 | 0 | 0 | 2128125.8565 | 0 | 2549616.5742 | 306015.8019 | 0 | 0 | 0 | 0 | 0 | -20982.2331 | 0 | 0 | 0 | 0 | 5043.8502
2016-10-18 | 29689.6526 | 84228.1685 | 0 | 0 | 0 | 514513 | 0 | 0 | 0 | 0 | 1759578.292 | 0 | 2549616.5742 | 306015.8019 | 0 | 0 | 0 | 0 | 0 | -400595.1788 | 0 | 0 | 0 | 0 | 0
2016-10-18 01:00 | 723.2644 | 94539.5567 | 0 | 0 | 0 | 495858 | 0 | 0 | 0 | 0 | 1391030.7275 | 0 | 2549616.5742 | 306015.8019 | 0 | 0 | 0 | 0 | 0 | -400595.1788 | 0 | 0 | 0 | 0 | 0
2016-10-18 02:00 | 585.0916 | 0 | 0 | 0 | 0 | 468422 | 0 | 0 | 0 | 0 | 1077412.7683 | 0 | 2261098.7962 | 306015.8019 | 0 | 0 | 0 | 0 | 0 | -340889.086 | 0 | 0 | 288517.778 | 0 | 0
2016-10-18 03:00 | 129.721 | 0 | 0 | 0 | 0 | 435906 | 0 | 0 | 0 | 0 | 708865.2038 | 0 | 2181141.7504 | 306015.8019 | 0 | 0 | 0 | 0 | 0 | -400595.1788 | 0 | 0 | 79957.0458 | 0 | 0
2016-10-18 04:00 | 0 | 806748.1788 | 0 | 0 | 0 | 406153 | 0 | 0 | 0 | 0 | 1077412.7683 | 0 | 2181141.7504 | 306015.8019 | 0 | 0 | 0 | 0 | 0 | 400595.1788 | 0 | 0 | 0 | 0 | 0
2016-10-18 05:00 | 0 | 0 | 0 | 0 | 0 | 383174 | 0 | 0 | 0 | 0 | 724892.6883 | 0 | 2181141.7504 | 306015.8019 | 0 | 0 | 0 | 0 | 0 | -383174 | 0 | 0 | 0 | 0 | 0
2016-10-18 06:00 | 0 | 0 | 0 | 0 | 0 | 367099 | 0 | 0 | 0 | 0 | 503953.6048 | 0 | 1892623.9724 | 306015.8019 | 0 | 0 | 0 | 0 | 0 | -240151.1777 | 0 | 0 | 288517.778 | 0 | 0
2016-10-18 07:00 | 0 | 0 | 0 | 0 | 0 | 357029 | 0 | 0 | 0 | 0 | 175486.9248 | 0 | 1892623.9724 | 306015.8019 | 0 | 0 | 0 | 0 | 0 | -357029 | 0 | 0 | 0 | 0 | 0
2016-10-18 08:00 | 0 | 639176.4831 | 0 | 0 | 0 | 354533 | 0 | 0 | 0 | 0 | 437358.9293 | 0 | 1892623.9724 | 306015.8019 | 0 | 0 | 0 | 0 | 0 | 284643.4831 | 0 | 0 | 0 | 0 | 0
2016-10-18 09:00 | 0 | 0 | 0 | 0 | 0 | 363232 | 0 | 0 | 0 | 0 | 103185.4893 | 0 | 1892623.9724 | 306015.8019 | 0 | 0 | 0 | 0 | 0 | -363232 | 0 | 0 | 0 | 0 | 0
2016-10-18 10:00 | 0 | 539451.4023 | 0 | 0 | 0 | 388280 | 0 | 0 | 0 | 0 | 359055.1759 | 0 | 1604106.1944 | 306015.8019 | 0 | 0 | 0 | 0 | 0 | 278119.2246 | 0 | 0 | 288517.778 | 0 | 0
2016-10-18 11:00 | 0 | 462997.5165 | 0 | 0 | 0 | 414599 | 0 | 0 | 0 | 0 | 403581.8111 | 0 | 1604106.1944 | 306015.8019 | 0 | 0 | 0 | 0 | 0 | 48398.5165 | 0 | 0 | 0 | 0 | 0
2016-10-18 12:00 | 0 | 27667.8212 | 0 | 0 | 0 | 428263 | 0 | 0 | 0 | 0 | 35034.2465 | 0 | 1604106.1944 | 306015.8019 | 0 | 0 | 0 | 0 | 0 | -400595.1788 | 0 | 0 | 0 | 0 | 0
2016-10-18 13:00 | 69542.6877 | 335738.6096 | 0 | 0 | 0 | 443362 | 0 | 0 | 0 | 0 | 0 | 0 | 1604106.1944 | 306015.8019 | 0 | 0 | 0 | 0 | 0 | -38080.7027 | 0 | 0 | 0 | 0 | 0
2016-10-18 14:00 | 522749.4676 | 0 | 0 | 0 | 0 | 459677 | 0 | 0 | 0 | 0 | 56751.9474 | 0 | 1604106.1944 | 307387.5145 | 0 | 0 | 0 | 0 | 0 | 61686.8993 | 0 | 0 | 0 | 1385.5682 | 0
2016-10-18 15:00 | 889397.2418 | 0 | 0 | 0 | 0 | 473422 | 0 | 0 | 0 | 0 | 182653.6984 | 0 | 1879068.7392 | 308759.227 | 0 | 0 | 0 | 0 | 0 | 136849.7293 | 0 | 277739.9442 | 0 | 1385.5682 | 0
2016-10-18 16:00 | 998387.7671 | 0 | 0 | 0 | 0 | 487336 | 0 | 0 | 0 | 0 | 551201.2629 | 0 | 1987049.0491 | 310130.9395 | 0 | 0 | 0 | 0 | 0 | 400595.1788 | 0 | 109071.0201 | 0 | 1385.5682 | 0
2016-10-18 17:00 | 989819.8343 | 0 | 0 | 0 | 0 | 500972 | 0 | 0 | 0 | 0 | 744145.799 | 0 | 2262011.5939 | 311502.6521 | 0 | 0 | 0 | 0 | 0 | 209722.3218 | 0 | 277739.9442 | 0 | 1385.5682 | 0
2016-10-18 18:00 | 956307.6218 | 0 | 0 | 0 | 0 | 512847 | 0 | 0 | 0 | 0 | 1038904.6886 | 0 | 2382479.7004 | 312874.3646 | 0 | 0 | 0 | 0 | 0 | 320390.0975 | 0 | 121684.9561 | 0 | 1385.5682 | 0
2016-10-18 19:00 | 973015.9895 | 0 | 0 | 0 | 0 | 521572 | 0 | 0 | 0 | 0 | 1197437.6875 | 0 | 2657442.2452 | 314246.0772 | 0 | 0 | 0 | 0 | 0 | 172318.477 | 0 | 277739.9442 | 0 | 1385.5682 | 0
2016-10-18 20:00 | 1009740.0949 | 0 | 0 | 0 | 0 | 527230 | 0 | 0 | 0 | 0 | 1565985.252 | 0 | 2737166.2996 | 315617.7897 | 0 | 0 | 0 | 0 | 0 | 400595.1788 | 0 | 80529.3478 | 0 | 1385.5682 | 0
2016-10-18 21:00 | 1037987.9629 | 0 | 0 | 0 | 0 | 527453 | 0 | 0 | 0 | 0 | 1778881.9465 | 0 | 3012128.8444 | 316989.5023 | 0 | 0 | 0 | 0 | 0 | 231409.4505 | 0 | 277739.9442 | 0 | 1385.5682 | 0
2016-10-18 22:00 | 935067.8746 | 0 | 0 | 0 | 0 | 522155 | 0 | 0 | 0 | 0 | 2147429.511 | 0 | 3022951.6507 | 318361.2148 | 0 | 0 | 0 | 0 | 0 | 400595.1788 | 0 | 10932.1275 | 0 | 1385.5682 | 0
2016-10-18 23:00 | 504900.7663 | 0 | 0 | 0 | 0 | 520044 | 0 | 0 | 0 | 0 | 2133497.736 | 0 | 3022951.6507 | 318361.2148 | 0 | 0 | 0 | 0 | 0 | -15143.2337 | 0 | 0 | 0 | 0 | 0
2016-10-19 | 27349.2389 | 0 | 0 | 0 | 0 | 512531 | 0 | 0 | 0 | 0 | 1803922.5123 | 0 | 2734433.8727 | 318361.2148 | 0 | 0 | 0 | 0 | 0 | -358233.9388 | 0 | 0 | 288517.778 | 0 | 0
2016-10-19 01:00 | 727.5784 | 249344.2285 | 0 | 0 | 0 | 493705 | 0 | 0 | 0 | 0 | 1696571.9712 | 0 | 2445916.0947 | 318361.2148 | 0 | 0 | 0 | 0 | 0 | -116685.3708 | 0 | 0 | 288517.778 | 0 | 0
2016-10-19 02:00 | 666.4343 | 263462.1982 | 0 | 0 | 0 | 465734 | 0 | 0 | 0 | 0 | 1511095.0331 | 0 | 2445916.0947 | 318361.2148 | 0 | 0 | 0 | 0 | 0 | -201605.3675 | 0 | 0 | 0 | 0 | 0
2016-10-19 03:00 | 146.1881 | 0 | 0 | 0 | 0 | 434382 | 0 | 0 | 0 | 0 | 1228390.0827 | 0 | 2157398.3167 | 318361.2148 | 0 | 0 | 0 | 0 | 0 | -307287.9896 | 0 | 0 | 288517.778 | 0 | 0
2016-10-19 04:00 | 0 | 250168.2635 | 0 | 0 | 0 | 404120 | 0 | 0 | 0 | 0 | 1086754.4851 | 0 | 2157398.3167 | 318361.2148 | 0 | 0 | 0 | 0 | 0 | -153951.7365 | 0 | 0 | 0 | 0 | 0
2016-10-19 05:00 | 0 | 240946.3985 | 0 | 0 | 0 | 381461 | 0 | 0 | 0 | 0 | 1074273.0483 | 0 | 1868880.5387 | 318361.2148 | 0 | 0 | 0 | 0 | 0 | -13566.7791 | 0 | 0 | 288517.778 | 0 | 0
2016-10-19 06:00 | 0 | 0 | 0 | 0 | 0 | 365213 | 0 | 0 | 0 | 0 | 855069.0848 | 0 | 1580362.7607 | 318361.2148 | 0 | 0 | 0 | 0 | 0 | -238265.1777 | 0 | 0 | 288517.778 | 0 | 0
2016-10-19 07:00 | 0 | 228951.0094 | 0 | 0 | 0 | 355191 | 0 | 0 | 0 | 0 | 738928.2935 | 0 | 1580362.7607 | 318361.2148 | 0 | 0 | 0 | 0 | 0 | -126239.9906 | 0 | 0 | 0 | 0 | 0
2016-10-19 08:00 | 0 | 225272.612 | 0 | 0 | 0 | 353273 | 0 | 0 | 0 | 0 | 621167.9366 | 0 | 1580362.7607 | 318361.2148 | 0 | 0 | 0 | 0 | 0 | -128000.388 | 0 | 0 | 0 | 0 | 0
2016-10-19 09:00 | 0 | 92234.3483 | 0 | 0 | 0 | 362507 | 0 | 0 | 0 | 0 | 489309.0936 | 0 | 1291844.9827 | 318361.2148 | 0 | 0 | 0 | 0 | 0 | -143324.8293 | 0 | 0 | 288517.778 | 0 | 0
2016-10-19 10:00 | 0 | 212753.9699 | 0 | 0 | 0 | 387847 | 0 | 0 | 0 | 0 | 445015.5024 | 0 | 1003327.2047 | 318361.2148 | 0 | 0 | 0 | 0 | 0 | -48145.2077 | 0 | 0 | 288517.778 | 0 | 0
2016-10-19 11:00 | 0 | 203082.3343 | 0 | 0 | 0 | 413174 | 0 | 0 | 0 | 0 | 368523.1665 | 0 | 714809.4267 | 318361.2148 | 0 | 0 | 0 | 0 | 0 | -83143.8434 | 0 | 0 | 288517.778 | 0 | 0
2016-10-19 12:00 | 0 | 195966.4476 | 0 | 0 | 0 | 427913 | 0 | 0 | 0 | 0 | 176479.4181 | 0 | 714809.4267 | 276173.3101 | 0 | 0 | 0 | 0 | 0 | -208743.2048 | 0 | 0 | 0 | 0 | 42187.9047
2016-10-19 13:00 | 66701.5273 | 183335.0183 | 0 | 0 | 0 | 441862 | 0 | 0 | 0 | 0 | 0 | 0 | 714809.4267 | 276173.3101 | 0 | 0 | 0 | 0 | 0 | -191825.4544 | 0 | 0 | 0 | 0 | 0
2016-10-19 14:00 | 510409.7583 | 0 | 0 | 0 | 0 | 458750 | 0 | 0 | 0 | 0 | 46252.2549 | 0 | 714809.4267 | 277545.0226 | 0 | 0 | 0 | 0 | 0 | 50274.1901 | 0 | 0 | 0 | 1385.5682 | 0
2016-10-19 15:00 | 886613.4484 | 0 | 0 | 0 | 0 | 474396 | 0 | 0 | 0 | 0 | 168696.8359 | 0 | 989771.9715 | 278916.7351 | 0 | 0 | 0 | 0 | 0 | 133091.9359 | 0 | 277739.9442 | 0 | 1385.5682 | 0
2016-10-19 16:00 | 1007664.3588 | 0 | 0 | 0 | 0 | 488621 | 0 | 0 | 0 | 0 | 389421.2545 | 0 | 1264734.5163 | 280288.4477 | 0 | 0 | 0 | 0 | 0 | 239917.8463 | 0 | 277739.9442 | 0 | 1385.5682 | 0
2016-10-19 17:00 | 1002224.2833 | 0 | 0 | 0 | 0 | 504233 | 0 | 0 | 0 | 0 | 757968.8191 | 0 | 1359784.9472 | 281660.1602 | 0 | 0 | 0 | 0 | 0 | 400595.1788 | 0 | 96010.5362 | 0 | 1385.5682 | 0
2016-10-19 18:00 | 990353.8074 | 0 | 0 | 0 | 0 | 514868 | 0 | 0 | 0 | 0 | 938620.2904 | 0 | 1634747.492 | 283031.8728 | 0 | 0 | 0 | 0 | 0 | 196360.2949 | 0 | 277739.9442 | 0 | 1385.5682 | 0
2016-10-19 19:00 | 1009420.1444 | 0 | 0 | 0 | 0 | 522783 | 0 | 0 | 0 | 0 | 1129530.9918 | 0 | 1909710.0368 | 284403.5853 | 0 | 0 | 0 | 0 | 0 | 207511.6319 | 0 | 277739.9442 | 0 | 1385.5682 | 0
2016-10-19 20:00 | 1051009.1342 | 0 | 0 | 0 | 0 | 526819 | 0 | 0 | 0 | 0 | 1498078.5563 | 0 | 2030697.33 | 285775.2979 | 0 | 0 | 0 | 0 | 0 | 400595.1788 | 0 | 122209.3871 | 0 | 1385.5682 | 0
2016-10-19 21:00 | 1101022.9697 | 0 | 0 | 0 | 0 | 524964 | 0 | 0 | 0 | 0 | 1866626.1209 | 0 | 2203034.7705 | 287147.0104 | 0 | 0 | 0 | 0 | 0 | 400595.1788 | 0 | 174078.2227 | 0 | 1385.5682 | 0
2016-10-19 22:00 | 955353.8803 | 0 | 0 | 0 | 0 | 520100 | 0 | 0 | 0 | 0 | 2147429.511 | 0 | 2330395.5339 | 288518.7229 | 0 | 0 | 0 | 0 | 0 | 305221.0762 | 0 | 128647.2358 | 0 | 1385.5682 | 0
2016-10-19 23:00 | 493134.7178 | 0 | 0 | 0 | 0 | 519054 | 0 | 0 | 0 | 0 | 2123583.7714 | 0 | 2330395.5339 | 288518.7229 | 0 | 0 | 0 | 0 | 0 | -25919.2822 | 0 | 0 | 0 | 0 | 0
2016-10-20 | 24325.574 | 0 | 0 | 0 | 0 | 509934 | 0 | 0 | 0 | 0 | 1755036.2068 | 0 | 2137183.6086 | 288518.7229 | 0 | 0 | 0 | 0 | 0 | -400595.1788 | 0 | 0 | 193211.9253 | 0 | 0
2016-10-20 01:00 | 586.5356 | 0 | 0 | 0 | 0 | 488304 | 0 | 0 | 0 | 0 | 1423128.1361 | 0 | 1848665.8306 | 288518.7229 | 0 | 0 | 0 | 0 | 0 | -360769.6421 | 0 | 0 | 288517.778 | 0 | 0
2016-10-20 02:00 | 482.5689 | 396413.7235 | 0 | 0 | 0 | 461216 | 0 | 0 | 0 | 0 | 1363954.0051 | 0 | 1848665.8306 | 288518.7229 | 0 | 0 | 0 | 0 | 0 | -64319.7076 | 0 | 0 | 0 | 0 | 0
2016-10-20 03:00 | 117.9189 | 32428.9023 | 0 | 0 | 0 | 433142 | 0 | 0 | 0 | 0 | 995406.4405 | 0 | 1848665.8306 | 288518.7229 | 0 | 0 | 0 | 0 | 0 | -400595.1788 | 0 | 0 | 0 | 0 | 0
2016-10-20 04:00 | 0 | 0 | 0 | 0 | 0 | 402047 | 0 | 0 | 0 | 0 | 742315.1971 | 0 | 1560148.0526 | 288518.7229 | 0 | 0 | 0 | 0 | 0 | -275099.1777 | 0 | 0 | 288517.778 | 0 | 0
2016-10-20 05:00 | 0 | 392308.6804 | 0 | 0 | 0 | 379104 | 0 | 0 | 0 | 0 | 754463.503 | 0 | 1560148.0526 | 288518.7229 | 0 | 0 | 0 | 0 | 0 | 13204.6804 | 0 | 0 | 0 | 0 | 0
2016-10-20 06:00 | 0 | 0 | 0 | 0 | 0 | 362360 | 0 | 0 | 0 | 0 | 421092.303 | 0 | 1560148.0526 | 288518.7229 | 0 | 0 | 0 | 0 | 0 | -362360 | 0 | 0 | 0 | 0 | 0
2016-10-20 07:00 | 0 | 395664.6656 | 0 | 0 | 0 | 352629 | 0 | 0 | 0 | 0 | 577477.1119 | 0 | 1271630.2746 | 288518.7229 | 0 | 0 | 0 | 0 | 0 | 169983.4879 | 0 | 0 | 288517.778 | 0 | 0
2016-10-20 08:00 | 0 | 400343.4484 | 0 | 0 | 0 | 350469 | 0 | 0 | 0 | 0 | 623361.6044 | 0 | 1271630.2746 | 288518.7229 | 0 | 0 | 0 | 0 | 0 | 49874.4484 | 0 | 0 | 0 | 0 | 0
2016-10-20 09:00 | 0 | 0 | 0 | 0 | 0 | 358516 | 0 | 0 | 0 | 0 | 293526.8844 | 0 | 1271630.2746 | 288518.7229 | 0 | 0 | 0 | 0 | 0 | -358516 | 0 | 0 | 0 | 0 | 0
2016-10-20 10:00 | 0 | 242306.2775 | 0 | 0 | 0 | 382205 | 0 | 0 | 0 | 0 | 281612.0563 | 0 | 983112.4966 | 288518.7229 | 0 | 0 | 0 | 0 | 0 | -12950.9002 | 0 | 0 | 288517.778 | 0 | 0
2016-10-20 11:00 | 0 | 375189.2954 | 0 | 0 | 0 | 407642 | 0 | 0 | 0 | 0 | 368547.5645 | 0 | 694594.7186 | 288518.7229 | 0 | 0 | 0 | 0 | 0 | 94495.1177 | 0 | 0 | 288517.778 | 0 | 0
2016-10-20 12:00 | 0 | 20731.8212 | 0 | 0 | 0 | 421327 | 0 | 0 | 0 | 0 | 0 | 0 | 694594.7186 | 288518.7229 | 0 | 0 | 0 | 0 | 0 | -400595.1788 | 0 | 0 | 0 | 0 | 0
2016-10-20 13:00 | 55194.8759 | 251772.3018 | 0 | 0 | 0 | 433915 | 0 | 0 | 0 | 0 | 0 | 0 | 406076.9406 | 288518.7229 | 0 | 0 | 0 | 0 | 0 | 0 | 0 | 0 | 288517.778 | 0 | 0
2016-10-20 14:00 | 519605.1735 | 0 | 0 | 0 | 0 | 446863 | 0 | 0 | 0 | 0 | 0 | 0 | 476719.9798 | 289890.4355 | 0 | 0 | 0 | 0 | 0 | 0 | 0 | 71356.6052 | 0 | 1385.5682 | 0
2016-10-20 15:00 | 896974.8924 | 0 | 0 | 0 | 0 | 458334 | 0 | 0 | 0 | 0 | 146754.1496 | 0 | 751682.5246 | 291262.148 | 0 | 0 | 0 | 0 | 0 | 159515.38 | 0 | 277739.9442 | 0 | 1385.5682 | 0
2016-10-20 16:00 | 1007808.805 | 0 | 0 | 0 | 0 | 468446 | 0 | 0 | 0 | 0 | 386172.4587 | 0 | 1026645.0694 | 292633.8606 | 0 | 0 | 0 | 0 | 0 | 260237.2926 | 0 | 277739.9442 | 0 | 1385.5682 | 0
2016-10-20 17:00 | 1003796.9214 | 0 | 0 | 0 | 0 | 477166 | 0 | 0 | 0 | 0 | 754720.0233 | 0 | 1150048.7421 | 294005.5731 | 0 | 0 | 0 | 0 | 0 | 400595.1788 | 0 | 124650.1744 | 0 | 1385.5682 | 0
2016-10-20 18:00 | 987257.5295 | 0 | 0 | 0 | 0 | 483333 | 0 | 0 | 0 | 0 | 961535.1189 | 0 | 1425011.2869 | 295377.2857 | 0 | 0 | 0 | 0 | 0 | 224799.017 | 0 | 277739.9442 | 0 | 1385.5682 | 0
2016-10-20 19:00 | 1009104.8811 | 0 | 0 | 0 | 0 | 485984 | 0 | 0 | 0 | 0 | 1186010.858 | 0 | 1699973.8317 | 296748.9982 | 0 | 0 | 0 | 0 | 0 | 243995.3686 | 0 | 277739.9442 | 0 | 1385.5682 | 0
2016-10-20 20:00 | 1058896.8781 | 0 | 0 | 0 | 0 | 487956 | 0 | 0 | 0 | 0 | 1554558.4226 | 0 | 1867244.3614 | 298120.7107 | 0 | 0 | 0 | 0 | 0 | 400595.1788 | 0 | 168960.131 | 0 | 1385.5682 | 0
2016-10-20 21:00 | 1116741.3648 | 0 | 0 | 0 | 0 | 486898 | 0 | 0 | 0 | 0 | 1877218.8467 | 0 | 2142206.9062 | 299492.4233 | 0 | 0 | 0 | 0 | 0 | 350717.8524 | 0 | 277739.9442 | 0 | 1385.5682 | 0
2016-10-20 22:00 | 984546.2523 | 0 | 0 | 0 | 0 | 485387 | 0 | 0 | 0 | 0 | 2146581.6603 | 0 | 2345145.0431 | 300864.1358 | 0 | 0 | 0 | 0 | 0 | 292785.667 | 0 | 204988.0171 | 0 | 1385.5682 | 0
2016-10-20 23:00 | 489563.145 | 0 | 0 | 0 | 0 | 487256 | 0 | 0 | 0 | 0 | 2147429.511 | 0 | 2345145.0431 | 302235.8484 | 0 | 0 | 0 | 0 | 0 | 921.5768 | 0 | 0 | 0 | 1385.5682 | 0
2016-10-21 | 22059.5482 | 58694.2729 | 0 | 0 | 0 | 481349 | 0 | 0 | 0 | 0 | 1778881.9465 | 0 | 2345145.0431 | 302235.8484 | 0 | 0 | 0 | 0 | 0 | -400595.1788 | 0 | 0 | 0 | 0 | 0
2016-10-21 01:00 | 740.0597 | 322211.4988 | 0 | 0 | 0 | 464833 | 0 | 0 | 0 | 0 | 1648351.0203 | 0 | 2345145.0431 | 302235.8484 | 0 | 0 | 0 | 0 | 0 | -141881.4415 | 0 | 0 | 0 | 0 | 0
2016-10-21 02:00 | 569.5715 | 0 | 0 | 0 | 0 | 440739 | 0 | 0 | 0 | 0 | 1360187.1426 | 0 | 2056627.2651 | 302235.8484 | 0 | 0 | 0 | 0 | 0 | -313221.6062 | 0 | 0 | 288517.778 | 0 | 0
2016-10-21 03:00 | 98.2862 | 111116.3303 | 0 | 0 | 0 | 411354 | 0 | 0 | 0 | 0 | 1084058.9098 | 0 | 2056627.2651 | 302235.8484 | 0 | 0 | 0 | 0 | 0 | -300139.3835 | 0 | 0 | 0 | 0 | 0
2016-10-21 04:00 | 0 | 458791.8611 | 0 | 0 | 0 | 384789 | 0 | 0 | 0 | 0 | 1152141.542 | 0 | 2056627.2651 | 302235.8484 | 0 | 0 | 0 | 0 | 0 | 74002.8611 | 0 | 0 | 0 | 0 | 0
2016-10-21 05:00 | 0 | 0 | 0 | 0 | 0 | 365676 | 0 | 0 | 0 | 0 | 932511.6186 | 0 | 1768109.4871 | 302235.8484 | 0 | 0 | 0 | 0 | 0 | -238728.1777 | 0 | 0 | 288517.778 | 0 | 0
2016-10-21 06:00 | 0 | 0 | 0 | 0 | 0 | 350932 | 0 | 0 | 0 | 0 | 726446.1751 | 0 | 1479591.7091 | 302235.8484 | 0 | 0 | 0 | 0 | 0 | -223984.1777 | 0 | 0 | 288517.778 | 0 | 0
2016-10-21 07:00 | 0 | 502791.7054 | 0 | 0 | 0 | 342072 | 0 | 0 | 0 | 0 | 874308.304 | 0 | 1479591.7091 | 302235.8484 | 0 | 0 | 0 | 0 | 0 | 160719.7054 | 0 | 0 | 0 | 0 | 0
2016-10-21 08:00 | 0 | 0 | 0 | 0 | 0 | 340233 | 0 | 0 | 0 | 0 | 678085.9405 | 0 | 1191073.9311 | 302235.8484 | 0 | 0 | 0 | 0 | 0 | -213285.1777 | 0 | 0 | 288517.778 | 0 | 0
2016-10-21 09:00 | 0 | 0 | 0 | 0 | 0 | 347723 | 0 | 0 | 0 | 0 | 474972.7771 | 0 | 902556.1531 | 302235.8484 | 0 | 0 | 0 | 0 | 0 | -220775.1777 | 0 | 0 | 288517.778 | 0 | 0
2016-10-21 10:00 | 0 | 0 | 0 | 0 | 0 | 369935 | 0 | 0 | 0 | 0 | 134632.5771 | 0 | 902556.1531 | 302235.8484 | 0 | 0 | 0 | 0 | 0 | -369935 | 0 | 0 | 0 | 0 | 0
2016-10-21 11:00 | 0 | 523528.5988 | 0 | 0 | 0 | 396221 | 0 | 0 | 0 | 0 | 368547.5645 | 0 | 614038.3752 | 302235.8484 | 0 | 0 | 0 | 0 | 0 | 254255.4211 | 0 | 0 | 288517.778 | 0 | 0
2016-10-21 12:00 | 0 | 0 | 0 | 0 | 0 | 410677 | 0 | 0 | 0 | 0 | 0 | 0 | 591125.1453 | 302235.8484 | 0 | 0 | 0 | 0 | 0 | -400595.1788 | 0 | 0 | 22913.2299 | 0 | 0
2016-10-21 13:00 | 56789.2418 | 366610.7582 | 0 | 0 | 0 | 423400 | 0 | 0 | 0 | 0 | 0 | 0 | 591125.1453 | 302235.8484 | 0 | 0 | 0 | 0 | 0 | 0 | 0 | 0 | 0 | 0 | 0
2016-10-21 14:00 | 523683.8527 | 0 | 0 | 0 | 0 | 433205 | 0 | 0 | 0 | 0 | 0 | 0 | 679327.4969 | 303607.5609 | 0 | 0 | 0 | 0 | 0 | 0 | 0 | 89093.2845 | 0 | 1385.5682 | 0
2016-10-21 15:00 | 904522.8947 | 0 | 0 | 0 | 0 | 439526 | 0 | 0 | 0 | 0 | 171001.6716 | 0 | 954290.0417 | 304979.2735 | 0 | 0 | 0 | 0 | 0 | 185871.3822 | 0 | 277739.9442 | 0 | 1385.5682 | 0
2016-10-21 16:00 | 1011806.8857 | 0 | 0 | 0 | 0 | 443972 | 0 | 0 | 0 | 0 | 436614.295 | 0 | 1229252.5865 | 306350.986 | 0 | 0 | 0 | 0 | 0 | 288709.3733 | 0 | 277739.9442 | 0 | 1385.5682 | 0
2016-10-21 17:00 | 998307.1324 | 0 | 0 | 0 | 0 | 448132 | 0 | 0 | 0 | 0 | 685979.9454 | 0 | 1504215.1313 | 307722.6985 | 0 | 0 | 0 | 0 | 0 | 271049.62 | 0 | 277739.9442 | 0 | 1385.5682 | 0
2016-10-21 18:00 | 986385.1865 | 0 | 0 | 0 | 0 | 450191 | 0 | 0 | 0 | 0 | 922483.1255 | 0 | 1779177.6761 | 309094.4111 | 0 | 0 | 0 | 0 | 0 | 257068.674 | 0 | 277739.9442 | 0 | 1385.5682 | 0
2016-10-21 19:00 | 1003701.2915 | 0 | 0 | 0 | 0 | 451429 | 0 | 0 | 0 | 0 | 1173778.1622 | 0 | 2054140.2209 | 310466.1236 | 0 | 0 | 0 | 0 | 0 | 273146.779 | 0 | 277739.9442 | 0 | 1385.5682 | 0
2016-10-21 20:00 | 1047359.1312 | 0 | 0 | 0 | 0 | 452203 | 0 | 0 | 0 | 0 | 1542325.7267 | 0 | 2245383.8512 | 311837.8362 | 0 | 0 | 0 | 0 | 0 | 400595.1788 | 0 | 193175.3842 | 0 | 1385.5682 | 0
2016-10-21 21:00 | 1110872.0106 | 0 | 0 | 0 | 0 | 451126 | 0 | 0 | 0 | 0 | 1892496.585 | 0 | 2520346.396 | 313209.5487 | 0 | 0 | 0 | 0 | 0 | 380620.4981 | 0 | 277739.9442 | 0 | 1385.5682 | 0
2016-10-21 22:00 | 968344.5936 | 0 | 0 | 0 | 0 | 448961 | 0 | 0 | 0 | 0 | 2147429.511 | 0 | 2758834.4447 | 314581.2612 | 0 | 0 | 0 | 0 | 0 | 277101.0065 | 0 | 240897.0188 | 0 | 1385.5682 | 0
2016-10-21 23:00 | 469671.4324 | 0 | 0 | 0 | 0 | 449429 | 0 | 0 | 0 | 0 | 2147429.511 | 0 | 2777502.7403 | 315952.9738 | 0 | 0 | 0 | 0 | 0 | 0 | 0 | 18856.8642 | 0 | 1385.5682 | 0
2016-10-22 | 22478.9081 | 0 | 0 | 0 | 0 | 443542 | 0 | 0 | 0 | 0 | 1876843.463 | 0 | 2488984.9623 | 315952.9738 | 0 | 0 | 0 | 0 | 0 | -294115.2695 | 0 | 0 | 288517.778 | 0 | 0
2016-10-22 01:00 | 738.1444 | 28796.6767 | 0 | 0 | 0 | 430130 | 0 | 0 | 0 | 0 | 1508295.8985 | 0 | 2488984.9623 | 315952.9738 | 0 | 0 | 0 | 0 | 0 | -400595.1788 | 0 | 0 | 0 | 0 | 0
2016-10-22 02:00 | 579.1399 | 72656.1859 | 0 | 0 | 0 | 411926 | 0 | 0 | 0 | 0 | 1313492.4747 | 0 | 2200467.1843 | 315952.9738 | 0 | 0 | 0 | 0 | 0 | -211742.8519 | 0 | 0 | 288517.778 | 0 | 0
2016-10-22 03:00 | 104.0657 | 368018.271 | 0 | 0 | 0 | 388331 | 0 | 0 | 0 | 0 | 1294900.5045 | 0 | 2200467.1843 | 315952.9738 | 0 | 0 | 0 | 0 | 0 | -20208.6633 | 0 | 0 | 0 | 0 | 0
2016-10-22 04:00 | 0 | 0 | 0 | 0 | 0 | 367509 | 0 | 0 | 0 | 0 | 1073584.221 | 0 | 1911949.4063 | 315952.9738 | 0 | 0 | 0 | 0 | 0 | -240561.1777 | 0 | 0 | 288517.778 | 0 | 0
2016-10-22 05:00 | 0 | 0 | 0 | 0 | 0 | 350055 | 0 | 0 | 0 | 0 | 868325.6176 | 0 | 1623431.6283 | 315952.9738 | 0 | 0 | 0 | 0 | 0 | -223107.1777 | 0 | 0 | 288517.778 | 0 | 0
2016-10-22 06:00 | 0 | 337385.8433 | 0 | 0 | 0 | 336559 | 0 | 0 | 0 | 0 | 985878.3099 | 0 | 1334913.8503 | 315952.9738 | 0 | 0 | 0 | 0 | 0 | 127774.6656 | 0 | 0 | 288517.778 | 0 | 0
2016-10-22 07:00 | 0 | 0 | 0 | 0 | 0 | 328180 | 0 | 0 | 0 | 0 | 683952.7099 | 0 | 1334913.8503 | 315952.9738 | 0 | 0 | 0 | 0 | 0 | -328180 | 0 | 0 | 0 | 0 | 0
2016-10-22 08:00 | 0 | 0 | 0 | 0 | 0 | 324353 | 0 | 0 | 0 | 0 | 502339.9464 | 0 | 1046396.0723 | 315952.9738 | 0 | 0 | 0 | 0 | 0 | -197405.1777 | 0 | 0 | 288517.778 | 0 | 0
2016-10-22 09:00 | 0 | 333687.4968 | 0 | 0 | 0 | 326281 | 0 | 0 | 0 | 0 | 509153.9235 | 0 | 1046396.0723 | 315952.9738 | 0 | 0 | 0 | 0 | 0 | 7406.4968 | 0 | 0 | 0 | 0 | 0
2016-10-22 10:00 | 0 | 0 | 0 | 0 | 0 | 333702 | 0 | 0 | 0 | 0 | 318940.08 | 0 | 757878.2943 | 315952.9738 | 0 | 0 | 0 | 0 | 0 | -206754.1777 | 0 | 0 | 288517.778 | 0 | 0
2016-10-22 11:00 | 0 | 0 | 0 | 0 | 0 | 346674 | 0 | 0 | 0 | 0 | 0 | 0 | 757878.2943 | 315952.9738 | 0 | 0 | 0 | 0 | 0 | -346674 | 0 | 0 | 0 | 0 | 0
2016-10-22 12:00 | 0 | 233213.1777 | 0 | 0 | 0 | 360161 | 0 | 0 | 0 | 0 | 0 | 0 | 469360.5163 | 315952.9738 | 0 | 0 | 0 | 0 | 0 | 0 | 0 | 0 | 288517.778 | 0 | 0
2016-10-22 13:00 | 55678.7891 | 315519.5922 | 0 | 0 | 0 | 374661 | 0 | 0 | 0 | 0 | 0 | 0 | 461490.9284 | 315952.9738 | 0 | 0 | 0 | 0 | 0 | 0 | 0 | 0 | 7869.588 | 0 | 0
2016-10-22 14:00 | 498886.5404 | 0 | 0 | 0 | 0 | 383664 | 0 | 0 | 0 | 0 | 0 | 0 | 574189.5308 | 317324.6863 | 0 | 0 | 0 | 0 | 0 | 0 | 0 | 113836.9722 | 0 | 1385.5682 | 0
2016-10-22 15:00 | 843492.5662 | 0 | 0 | 0 | 0 | 387972 | 0 | 0 | 0 | 0 | 162283.4494 | 0 | 849152.0756 | 318696.3989 | 0 | 0 | 0 | 0 | 0 | 176395.0537 | 0 | 277739.9442 | 0 | 1385.5682 | 0
2016-10-22 16:00 | 972135.1556 | 0 | 0 | 0 | 0 | 388617 | 0 | 0 | 0 | 0 | 442324.6811 | 0 | 1124114.6204 | 320068.1114 | 0 | 0 | 0 | 0 | 0 | 304392.6431 | 0 | 277739.9442 | 0 | 1385.5682 | 0
2016-10-22 17:00 | 965051.1912 | 0 | 0 | 0 | 0 | 388083 | 0 | 0 | 0 | 0 | 716339.9455 | 0 | 1399077.1652 | 321439.824 | 0 | 0 | 0 | 0 | 0 | 297842.6787 | 0 | 277739.9442 | 0 | 1385.5682 | 0
2016-10-22 18:00 | 952357.55 | 0 | 0 | 0 | 0 | 387684 | 0 | 0 | 0 | 0 | 979044.14 | 0 | 1674039.7101 | 322811.5365 | 0 | 0 | 0 | 0 | 0 | 285548.0375 | 0 | 277739.9442 | 0 | 1385.5682 | 0
2016-10-22 19:00 | 966088.4224 | 0 | 0 | 0 | 0 | 389417 | 0 | 0 | 0 | 0 | 1252786.3772 | 0 | 1949002.2549 | 324183.249 | 0 | 0 | 0 | 0 | 0 | 297545.91 | 0 | 277739.9442 | 0 | 1385.5682 | 0
2016-10-22 20:00 | 1012706.759 | 0 | 0 | 0 | 0 | 393748 | 0 | 0 | 0 | 0 | 1565432.964 | 0 | 2223964.7997 | 325554.9616 | 0 | 0 | 0 | 0 | 0 | 339833.2465 | 0 | 277739.9442 | 0 | 1385.5682 | 0
2016-10-22 21:00 | 1064332.0087 | 0 | 0 | 0 | 0 | 398974 | 0 | 0 | 0 | 0 | 1920766.8605 | 0 | 2498927.3445 | 326926.6741 | 0 | 0 | 0 | 0 | 0 | 386232.4962 | 0 | 277739.9442 | 0 | 1385.5682 | 0
2016-10-22 22:00 | 929375.9586 | 0 | 0 | 0 | 0 | 403878 | 0 | 0 | 0 | 0 | 2147429.511 | 0 | 2773889.8893 | 328298.3867 | 0 | 0 | 0 | 0 | 0 | 246372.4461 | 0 | 277739.9442 | 0 | 1385.5682 | 0
2016-10-22 23:00 | 482894.5452 | 0 | 0 | 0 | 0 | 410658 | 0 | 0 | 0 | 0 | 2147429.511 | 0 | 2844032.3565 | 329670.0992 | 0 | 0 | 0 | 0 | 0 | 0 | 0 | 70850.977 | 0 | 1385.5682 | 0
2016-10-23 | 20610.7994 | 0 | 0 | 0 | 0 | 410237 | 0 | 0 | 0 | 0 | 1788973.4064 | 0 | 2844032.3565 | 329670.0992 | 0 | 0 | 0 | 0 | 0 | -389626.2006 | 0 | 0 | 0 | 0 | 0
2016-10-23 01:00 | 770.9164 | 0 | 0 | 0 | 0 | 403081 | 0 | 0 | 0 | 0 | 1535640.126 | 0 | 2555514.5785 | 329670.0992 | 0 | 0 | 0 | 0 | 0 | -275362.2613 | 0 | 0 | 288517.778 | 0 | 0
2016-10-23 02:00 | 579.5579 | 0 | 0 | 0 | 0 | 389395 | 0 | 0 | 0 | 0 | 1230989.0123 | 0 | 2424439.7439 | 329670.0992 | 0 | 0 | 0 | 0 | 0 | -331142.5149 | 0 | 0 | 131074.8346 | 0 | 0
2016-10-23 03:00 | 89.4476 | 0 | 0 | 0 | 0 | 371839 | 0 | 0 | 0 | 0 | 888979.4242 | 0 | 2424439.7439 | 329670.0992 | 0 | 0 | 0 | 0 | 0 | -371749.5524 | 0 | 0 | 0 | 0 | 0
2016-10-23 04:00 | 0 | 628030.3565 | 0 | 0 | 0 | 354383 | 0 | 0 | 0 | 0 | 1257526.9887 | 0 | 2135921.9659 | 329670.0992 | 0 | 0 | 0 | 0 | 0 | 400595.1788 | 0 | 0 | 288517.778 | 0 | 0
2016-10-23 05:00 | 0 | 0 | 0 | 0 | 0 | 339525 | 0 | 0 | 0 | 0 | 945163.9887 | 0 | 2135921.9659 | 329670.0992 | 0 | 0 | 0 | 0 | 0 | -339525 | 0 | 0 | 0 | 0 | 0
2016-10-23 06:00 | 0 | 0 | 0 | 0 | 0 | 328360 | 0 | 0 | 0 | 0 | 643072.7887 | 0 | 2135921.9659 | 329670.0992 | 0 | 0 | 0 | 0 | 0 | -328360 | 0 | 0 | 0 | 0 | 0
2016-10-23 07:00 | 0 | 0 | 0 | 0 | 0 | 321477 | 0 | 0 | 0 | 0 | 464105.9452 | 0 | 1847404.1879 | 329670.0992 | 0 | 0 | 0 | 0 | 0 | -194529.1777 | 0 | 0 | 288517.778 | 0 | 0
2016-10-23 08:00 | 0 | 0 | 0 | 0 | 0 | 318501 | 0 | 0 | 0 | 0 | 171085.0252 | 0 | 1847404.1879 | 329670.0992 | 0 | 0 | 0 | 0 | 0 | -318501 | 0 | 0 | 0 | 0 | 0
2016-10-23 09:00 | 0 | 667344.1937 | 0 | 0 | 0 | 318837 | 0 | 0 | 0 | 0 | 491711.6435 | 0 | 1847404.1879 | 329670.0992 | 0 | 0 | 0 | 0 | 0 | 348507.1937 | 0 | 0 | 0 | 0 | 0
2016-10-23 10:00 | 0 | 0 | 0 | 0 | 0 | 325778 | 0 | 0 | 0 | 0 | 308787.88 | 0 | 1558886.4099 | 329670.0992 | 0 | 0 | 0 | 0 | 0 | -198830.1777 | 0 | 0 | 288517.778 | 0 | 0
2016-10-23 11:00 | 0 | 0 | 0 | 0 | 0 | 335639 | 0 | 0 | 0 | 0 | 0 | 0 | 1558886.4099 | 329670.0992 | 0 | 0 | 0 | 0 | 0 | -335639 | 0 | 0 | 0 | 0 | 0
2016-10-23 12:00 | 0 | 347934 | 0 | 0 | 0 | 347934 | 0 | 0 | 0 | 0 | 0 | 0 | 1558886.4099 | 329670.0992 | 0 | 0 | 0 | 0 | 0 | 0 | 0 | 0 | 0 | 0 | 0
2016-10-23 13:00 | 47514.0955 | 311390.9045 | 0 | 0 | 0 | 358905 | 0 | 0 | 0 | 0 | 0 | 0 | 1558886.4099 | 329670.0992 | 0 | 0 | 0 | 0 | 0 | 0 | 0 | 0 | 0 | 0 | 0
2016-10-23 14:00 | 423129.9884 | 0 | 0 | 0 | 0 | 364785 | 0 | 0 | 0 | 0 | 0 | 0 | 1615276.2358 | 331041.8118 | 0 | 0 | 0 | 0 | 0 | 0 | 0 | 56959.4202 | 0 | 1385.5682 | 0
2016-10-23 15:00 | 775403.8795 | 0 | 0 | 0 | 0 | 368963 | 0 | 0 | 0 | 0 | 117130.1377 | 0 | 1890238.7806 | 332413.5243 | 0 | 0 | 0 | 0 | 0 | 127315.367 | 0 | 277739.9442 | 0 | 1385.5682 | 0
2016-10-23 16:00 | 921916.906 | 0 | 0 | 0 | 0 | 373345 | 0 | 0 | 0 | 0 | 485677.7022 | 0 | 2035364.028 | 333785.2368 | 0 | 0 | 0 | 0 | 0 | 400595.1788 | 0 | 146591.159 | 0 | 1385.5682 | 0
2016-10-23 17:00 | 930298.4671 | 0 | 0 | 0 | 0 | 377387 | 0 | 0 | 0 | 0 | 737560.7805 | 0 | 2310326.5728 | 335156.9494 | 0 | 0 | 0 | 0 | 0 | 273785.9546 | 0 | 277739.9442 | 0 | 1385.5682 | 0
2016-10-23 18:00 | 904117.782 | 0 | 0 | 0 | 0 | 380953 | 0 | 0 | 0 | 0 | 962076.9084 | 0 | 2585289.1176 | 336528.6619 | 0 | 0 | 0 | 0 | 0 | 244039.2695 | 0 | 277739.9442 | 0 | 1385.5682 | 0
2016-10-23 19:00 | 916806.3611 | 0 | 0 | 0 | 0 | 384868 | 0 | 0 | 0 | 0 | 1330624.473 | 0 | 2713947.1555 | 337900.3745 | 0 | 0 | 0 | 0 | 0 | 400595.1788 | 0 | 129957.614 | 0 | 1385.5682 | 0
2016-10-23 20:00 | 954714.8273 | 0 | 0 | 0 | 0 | 391183 | 0 | 0 | 0 | 0 | 1592278.2826 | 0 | 2988909.7003 | 339272.087 | 0 | 0 | 0 | 0 | 0 | 284406.3148 | 0 | 277739.9442 | 0 | 1385.5682 | 0
2016-10-23 21:00 | 973855.4967 | 0 | 0 | 0 | 0 | 398828 | 0 | 0 | 0 | 0 | 1864508.108 | 0 | 3263872.2451 | 340643.7996 | 0 | 0 | 0 | 0 | 0 | 295901.9842 | 0 | 277739.9442 | 0 | 1385.5682 | 0
2016-10-23 22:00 | 827310.174 | 0 | 0 | 0 | 0 | 408238 | 0 | 0 | 0 | 0 | 2147429.511 | 0 | 3372933.9534 | 342015.5121 | 0 | 0 | 0 | 0 | 0 | 307523.2641 | 0 | 110163.3417 | 0 | 1385.5682 | 0
2016-10-23 23:00 | 398547.5764 | 0 | 0 | 0 | 0 | 420251 | 0 | 0 | 0 | 0 | 2127462.3613 | 0 | 3372933.9534 | 342015.5121 | 0 | 0 | 0 | 0 | 0 | -21703.4236 | 0 | 0 | 0 | 0 | 0
2016-10-24 | 16438.0004 | 0 | 0 | 0 | 0 | 422595 | 0 | 0 | 0 | 0 | 1870589.9182 | 0 | 3084416.1754 | 342015.5121 | 0 | 0 | 0 | 0 | 0 | -279209.1773 | 0 | 0 | 288517.778 | 0 | 0
2016-10-24 01:00 | 639.9294 | 10423.8918 | 0 | 0 | 0 | 411659 | 0 | 0 | 0 | 0 | 1502042.3536 | 0 | 3084416.1754 | 342015.5121 | 0 | 0 | 0 | 0 | 0 | -400595.1788 | 0 | 0 | 0 | 0 | 0
2016-10-24 02:00 | 429.456 | 432230.0998 | 0 | 0 | 0 | 393670 | 0 | 0 | 0 | 0 | 1537912.7449 | 0 | 3084416.1754 | 342015.5121 | 0 | 0 | 0 | 0 | 0 | 38989.5558 | 0 | 0 | 0 | 0 | 0
2016-10-24 03:00 | 84.0062 | 0 | 0 | 0 | 0 | 371559 | 0 | 0 | 0 | 0 | 1196155.7507 | 0 | 3084416.1754 | 342015.5121 | 0 | 0 | 0 | 0 | 0 | -371474.9938 | 0 | 0 | 0 | 0 | 0
2016-10-24 04:00 | 0 | 389039.4767 | 0 | 0 | 0 | 352342 | 0 | 0 | 0 | 0 | 1229917.4292 | 0 | 3084416.1754 | 342015.5121 | 0 | 0 | 0 | 0 | 0 | 36697.4767 | 0 | 0 | 0 | 0 | 0
2016-10-24 05:00 | 0 | 0 | 0 | 0 | 0 | 336659 | 0 | 0 | 0 | 0 | 1036983.1457 | 0 | 2795898.3975 | 342015.5121 | 0 | 0 | 0 | 0 | 0 | -209711.1777 | 0 | 0 | 288517.778 | 0 | 0
2016-10-24 06:00 | 0 | 0 | 0 | 0 | 0 | 325873 | 0 | 0 | 0 | 0 | 853971.9823 | 0 | 2507380.6195 | 342015.5121 | 0 | 0 | 0 | 0 | 0 | -198925.1777 | 0 | 0 | 288517.778 | 0 | 0
2016-10-24 07:00 | 0 | 331694.6145 | 0 | 0 | 0 | 321177 | 0 | 0 | 0 | 0 | 863648.1876 | 0 | 2507380.6195 | 342015.5121 | 0 | 0 | 0 | 0 | 0 | 10517.6145 | 0 | 0 | 0 | 0 | 0
2016-10-24 08:00 | 0 | 19663.7472 | 0 | 0 | 0 | 322115 | 0 | 0 | 0 | 0 | 585393.035 | 0 | 2507380.6195 | 342015.5121 | 0 | 0 | 0 | 0 | 0 | -302451.2528 | 0 | 0 | 0 | 0 | 0
2016-10-24 09:00 | 0 | 343559.7375 | 0 | 0 | 0 | 334390 | 0 | 0 | 0 | 0 | 593829.1935 | 0 | 2507380.6195 | 342015.5121 | 0 | 0 | 0 | 0 | 0 | 9169.7375 | 0 | 0 | 0 | 0 | 0
2016-10-24 10:00 | 0 | 0 | 0 | 0 | 0 | 362713 | 0 | 0 | 0 | 0 | 260133.2335 | 0 | 2507380.6195 | 342015.5121 | 0 | 0 | 0 | 0 | 0 | -362713 | 0 | 0 | 0 | 0 | 0
2016-10-24 11:00 | 0 | 295265.0929 | 0 | 0 | 0 | 392252 | 0 | 0 | 0 | 0 | 287697.2755 | 0 | 2218862.8415 | 342015.5121 | 0 | 0 | 0 | 0 | 0 | 29960.9152 | 0 | 0 | 288517.778 | 0 | 0
2016-10-24 12:00 | 0 | 281553.6143 | 0 | 0 | 0 | 406365 | 0 | 0 | 0 | 0 | 172870.8007 | 0 | 2218862.8415 | 342015.5121 | 0 | 0 | 0 | 0 | 0 | -124811.3857 | 0 | 0 | 0 | 0 | 0
2016-10-24 13:00 | 42852.1482 | 259877.2186 | 0 | 0 | 0 | 414488 | 0 | 0 | 0 | 0 | 70052.8581 | 0 | 2218862.8415 | 342015.5121 | 0 | 0 | 0 | 0 | 0 | -111758.6332 | 0 | 0 | 0 | 0 | 0
2016-10-24 14:00 | 346076.589 | 0 | 0 | 0 | 0 | 422221 | 0 | 0 | 0 | 0 | 0 | 0 | 2218862.8415 | 342015.5121 | 0 | 0 | 0 | 0 | 0 | -76144.411 | 0 | 0 | 0 | 0 | 0
2016-10-24 15:00 | 623498.1285 | 0 | 0 | 0 | 0 | 427759 | 0 | 0 | 0 | 0 | 180079.9982 | 0 | 2218862.8415 | 342015.5121 | 0 | 0 | 0 | 0 | 0 | 195739.1285 | 0 | 0 | 0 | 0 | 0
2016-10-24 16:00 | 747735.1221 | 0 | 0 | 0 | 0 | 432360 | 0 | 0 | 0 | 0 | 470225.1105 | 0 | 2218862.8415 | 342015.5121 | 0 | 0 | 0 | 0 | 0 | 315375.1221 | 0 | 0 | 0 | 0 | 0
2016-10-24 17:00 | 789122.9791 | 0 | 0 | 0 | 0 | 437102 | 0 | 0 | 0 | 0 | 794084.4113 | 0 | 2218862.8415 | 342015.5121 | 0 | 0 | 0 | 0 | 0 | 352020.9791 | 0 | 0 | 0 | 0 | 0
2016-10-24 18:00 | 762294.8976 | 0 | 0 | 0 | 0 | 441106 | 0 | 0 | 0 | 0 | 1089578.1971 | 0 | 2218862.8415 | 342015.5121 | 0 | 0 | 0 | 0 | 0 | 321188.8976 | 0 | 0 | 0 | 0 | 0
2016-10-24 19:00 | 771683.6713 | 73750.5075 | 0 | 0 | 0 | 444839 | 0 | 0 | 0 | 0 | 1458125.7617 | 0 | 2218862.8415 | 342015.5121 | 0 | 0 | 0 | 0 | 0 | 400595.1788 | 0 | 0 | 0 | 0 | 0
2016-10-24 20:00 | 767377.5512 | 0 | 0 | 0 | 0 | 448354 | 0 | 0 | 0 | 0 | 1751627.4287 | 0 | 2218862.8415 | 342015.5121 | 0 | 0 | 0 | 0 | 0 | 319023.5512 | 0 | 0 | 0 | 0 | 0
2016-10-24 21:00 | 711146.5442 | 0 | 0 | 0 | 0 | 451542 | 0 | 0 | 0 | 0 | 1990463.6095 | 0 | 2218862.8415 | 342015.5121 | 0 | 0 | 0 | 0 | 0 | 259604.5442 | 0 | 0 | 0 | 0 | 0
2016-10-24 22:00 | 568588.3862 | 56832.7242 | 0 | 0 | 0 | 454806 | 0 | 0 | 0 | 0 | 2147429.511 | 0 | 2218862.8415 | 342015.5121 | 0 | 0 | 0 | 0 | 0 | 170615.1104 | 0 | 0 | 0 | 0 | 0
2016-10-24 23:00 | 266779.666 | 0 | 0 | 0 | 0 | 462102 | 0 | 0 | 0 | 0 | 1967732.9638 | 0 | 2218862.8415 | 342015.5121 | 0 | 0 | 0 | 0 | 0 | -195322.334 | 0 | 0 | 0 | 0 | 0
2016-10-25 | 13812.1948 | 45010.6264 | 0 | 0 | 0 | 459418 | 0 | 0 | 0 | 0 | 1599185.3992 | 0 | 2218862.8415 | 342015.5121 | 0 | 0 | 0 | 0 | 0 | -400595.1788 | 0 | 0 | 0 | 0 | 0
2016-10-25 01:00 | 749.0871 | 44370.7341 | 0 | 0 | 0 | 445715 | 0 | 0 | 0 | 0 | 1230637.8347 | 0 | 2218862.8415 | 342015.5121 | 0 | 0 | 0 | 0 | 0 | -400595.1788 | 0 | 0 | 0 | 0 | 0
2016-10-25 02:00 | 632.218 | 636197.7156 | 0 | 0 | 0 | 421898 | 0 | 0 | 0 | 0 | 1428375.2136 | 0 | 2218862.8415 | 342015.5121 | 0 | 0 | 0 | 0 | 0 | 214931.9336 | 0 | 0 | 0 | 0 | 0
2016-10-25 03:00 | 71.3944 | 0 | 0 | 0 | 0 | 395290 | 0 | 0 | 0 | 0 | 1064774.0965 | 0 | 2218862.8415 | 342015.5121 | 0 | 0 | 0 | 0 | 0 | -395218.6056 | 0 | 0 | 0 | 0 | 0
2016-10-25 04:00 | 0 | 0 | 0 | 0 | 0 | 370928 | 0 | 0 | 0 | 0 | 723520.3365 | 0 | 2218862.8415 | 342015.5121 | 0 | 0 | 0 | 0 | 0 | -370928 | 0 | 0 | 0 | 0 | 0
2016-10-25 05:00 | 0 | 621522.844 | 0 | 0 | 0 | 353108 | 0 | 0 | 0 | 0 | 1087253.9895 | 0 | 1930345.0635 | 342015.5121 | 0 | 0 | 0 | 0 | 0 | 395362.6663 | 0 | 0 | 288517.778 | 0 | 0
2016-10-25 06:00 | 0 | 0 | 0 | 0 | 0 | 340493 | 0 | 0 | 0 | 0 | 774000.4295 | 0 | 1930345.0635 | 342015.5121 | 0 | 0 | 0 | 0 | 0 | -340493 | 0 | 0 | 0 | 0 | 0
2016-10-25 07:00 | 0 | 0 | 0 | 0 | 0 | 333872 | 0 | 0 | 0 | 0 | 466838.1895 | 0 | 1930345.0635 | 342015.5121 | 0 | 0 | 0 | 0 | 0 | -333872 | 0 | 0 | 0 | 0 | 0
2016-10-25 08:00 | 0 | 553831.1181 | 0 | 0 | 0 | 333840 | 0 | 0 | 0 | 0 | 669230.0182 | 0 | 1930345.0635 | 342015.5121 | 0 | 0 | 0 | 0 | 0 | 219991.1181 | 0 | 0 | 0 | 0 | 0
2016-10-25 09:00 | 0 | 0 | 0 | 0 | 0 | 345250 | 0 | 0 | 0 | 0 | 351600.0182 | 0 | 1930345.0635 | 342015.5121 | 0 | 0 | 0 | 0 | 0 | -345250 | 0 | 0 | 0 | 0 | 0
2016-10-25 10:00 | 0 | 247823.1184 | 0 | 0 | 0 | 374380 | 0 | 0 | 0 | 0 | 235167.6872 | 0 | 1930345.0635 | 342015.5121 | 0 | 0 | 0 | 0 | 0 | -126556.8816 | 0 | 0 | 0 | 0 | 0
2016-10-25 11:00 | 0 | 547769.1275 | 0 | 0 | 0 | 402791 | 0 | 0 | 0 | 0 | 368547.5645 | 0 | 1930345.0635 | 342015.5121 | 0 | 0 | 0 | 0 | 0 | 144978.1275 | 0 | 0 | 0 | 0 | 0
2016-10-25 12:00 | 0 | 13981.8212 | 0 | 0 | 0 | 414577 | 0 | 0 | 0 | 0 | 0 | 0 | 1930345.0635 | 342015.5121 | 0 | 0 | 0 | 0 | 0 | -400595.1788 | 0 | 0 | 0 | 0 | 0
2016-10-25 13:00 | 14539.9396 | 406324.0604 | 0 | 0 | 0 | 420864 | 0 | 0 | 0 | 0 | 0 | 0 | 1930345.0635 | 342015.5121 | 0 | 0 | 0 | 0 | 0 | 0 | 0 | 0 | 0 | 0 | 0
2016-10-25 14:00 | 249628.3271 | 176151.6729 | 0 | 0 | 0 | 425780 | 0 | 0 | 0 | 0 | 0 | 0 | 1930345.0635 | 342015.5121 | 0 | 0 | 0 | 0 | 0 | 0 | 0 | 0 | 0 | 0 | 0
2016-10-25 15:00 | 568132.4295 | 0 | 0 | 0 | 0 | 429361 | 0 | 0 | 0 | 0 | 126394.9924 | 0 | 1930345.0635 | 343387.2246 | 0 | 0 | 0 | 0 | 0 | 137385.8613 | 0 | 0 | 0 | 1385.5682 | 0
2016-10-25 16:00 | 742019.9531 | 0 | 0 | 0 | 0 | 433164 | 0 | 0 | 0 | 0 | 398606.1157 | 0 | 1941817.9053 | 344758.9372 | 0 | 0 | 0 | 0 | 0 | 295881.6558 | 0 | 11588.7291 | 0 | 1385.5682 | 0
2016-10-25 17:00 | 779346.812 | 0 | 0 | 0 | 0 | 437173 | 0 | 0 | 0 | 0 | 712131.3 | 0 | 1941817.9053 | 346130.6497 | 0 | 0 | 0 | 0 | 0 | 340788.2438 | 0 | 0 | 0 | 1385.5682 | 0
2016-10-25 18:00 | 800243.3375 | 0 | 0 | 0 | 0 | 440755 | 0 | 0 | 0 | 0 | 1041585.8478 | 0 | 1941817.9053 | 347502.3623 | 0 | 0 | 0 | 0 | 0 | 358102.7693 | 0 | 0 | 0 | 1385.5682 | 0
2016-10-25 19:00 | 823367.2241 | 0 | 0 | 0 | 0 | 444026 | 0 | 0 | 0 | 0 | 1133784.3026 | 0 | 2216780.4501 | 348874.0748 | 0 | 0 | 0 | 0 | 0 | 100215.7117 | 0 | 277739.9442 | 0 | 1385.5682 | 0
2016-10-25 20:00 | 846104.637 | 0 | 0 | 0 | 0 | 448066 | 0 | 0 | 0 | 0 | 1498705.1258 | 0 | 2216780.4501 | 350245.7873 | 0 | 0 | 0 | 0 | 0 | 396653.0687 | 0 | 0 | 0 | 1385.5682 | 0
2016-10-25 21:00 | 847597.6779 | 0 | 0 | 0 | 0 | 451997 | 0 | 0 | 0 | 0 | 1861383.0267 | 0 | 2216780.4501 | 351617.4999 | 0 | 0 | 0 | 0 | 0 | 394215.1097 | 0 | 0 | 0 | 1385.5682 | 0
2016-10-25 22:00 | 769863.6598 | 0 | 0 | 0 | 0 | 457558 | 0 | 0 | 0 | 0 | 2147429.511 | 0 | 2216780.4501 | 352989.2124 | 0 | 0 | 0 | 0 | 0 | 310920.0916 | 0 | 0 | 0 | 1385.5682 | 0
2016-10-25 23:00 | 416697.8936 | 0 | 0 | 0 | 0 | 465965 | 0 | 0 | 0 | 0 | 2102103.7731 | 0 | 2216780.4501 | 352989.2124 | 0 | 0 | 0 | 0 | 0 | -49267.1064 | 0 | 0 | 0 | 0 | 0
2016-10-26 | 11549.852 | 0 | 0 | 0 | 0 | 463206 | 0 | 0 | 0 | 0 | 1733556.2086 | 0 | 2100732.793 | 352989.2124 | 0 | 0 | 0 | 0 | 0 | -400595.1788 | 0 | 0 | 116047.6571 | 0 | 0
2016-10-26 01:00 | 621.3628 | 49605.4583 | 0 | 0 | 0 | 450822 | 0 | 0 | 0 | 0 | 1365008.644 | 0 | 2100732.793 | 352989.2124 | 0 | 0 | 0 | 0 | 0 | -400595.1788 | 0 | 0 | 0 | 0 | 0
2016-10-26 02:00 | 541.4213 | 567200.8989 | 0 | 0 | 0 | 427489 | 0 | 0 | 0 | 0 | 1494041.6986 | 0 | 2100732.793 | 352989.2124 | 0 | 0 | 0 | 0 | 0 | 140253.3202 | 0 | 0 | 0 | 0 | 0
2016-10-26 03:00 | 55.8548 | 491.9664 | 0 | 0 | 0 | 401143 | 0 | 0 | 0 | 0 | 1125494.1341 | 0 | 2100732.793 | 352989.2124 | 0 | 0 | 0 | 0 | 0 | -400595.1788 | 0 | 0 | 0 | 0 | 0
2016-10-26 04:00 | 0 | 0 | 0 | 0 | 0 | 377467 | 0 | 0 | 0 | 0 | 778224.4941 | 0 | 2100732.793 | 352989.2124 | 0 | 0 | 0 | 0 | 0 | -377467 | 0 | 0 | 0 | 0 | 0
2016-10-26 05:00 | 0 | 506468.3379 | 0 | 0 | 0 | 358988 | 0 | 0 | 0 | 0 | 913906.4049 | 0 | 2100732.793 | 352989.2124 | 0 | 0 | 0 | 0 | 0 | 147480.3379 | 0 | 0 | 0 | 0 | 0
2016-10-26 06:00 | 0 | 0 | 0 | 0 | 0 | 346963 | 0 | 0 | 0 | 0 | 711492.4415 | 0 | 1812215.015 | 352989.2124 | 0 | 0 | 0 | 0 | 0 | -220015.1777 | 0 | 0 | 288517.778 | 0 | 0
2016-10-26 07:00 | 0 | 102120.7342 | 0 | 0 | 0 | 340536 | 0 | 0 | 0 | 0 | 492150.3969 | 0 | 1812215.015 | 352989.2124 | 0 | 0 | 0 | 0 | 0 | -238415.2658 | 0 | 0 | 0 | 0 | 0
2016-10-26 08:00 | 0 | 419868.7669 | 0 | 0 | 0 | 341377 | 0 | 0 | 0 | 0 | 564362.8224 | 0 | 1812215.015 | 352989.2124 | 0 | 0 | 0 | 0 | 0 | 78491.7669 | 0 | 0 | 0 | 0 | 0
2016-10-26 09:00 | 0 | 383523.4527 | 0 | 0 | 0 | 351909 | 0 | 0 | 0 | 0 | 593448.1189 | 0 | 1812215.015 | 352989.2124 | 0 | 0 | 0 | 0 | 0 | 31614.4527 | 0 | 0 | 0 | 0 | 0
2016-10-26 10:00 | 0 | 349200.5899 | 0 | 0 | 0 | 379889 | 0 | 0 | 0 | 0 | 565214.7816 | 0 | 1812215.015 | 352989.2124 | 0 | 0 | 0 | 0 | 0 | -30688.4101 | 0 | 0 | 0 | 0 | 0
2016-10-26 11:00 | 0 | 7924.8212 | 0 | 0 | 0 | 408520 | 0 | 0 | 0 | 0 | 196667.2171 | 0 | 1812215.015 | 352989.2124 | 0 | 0 | 0 | 0 | 0 | -400595.1788 | 0 | 0 | 0 | 0 | 0
2016-10-26 12:00 | 0 | 309829.2552 | 0 | 0 | 0 | 419924 | 0 | 0 | 0 | 0 | 95380.0518 | 0 | 1812215.015 | 352989.2124 | 0 | 0 | 0 | 0 | 0 | -110094.7448 | 0 | 0 | 0 | 0 | 0
2016-10-26 13:00 | 37500.4186 | 284181.6121 | 0 | 0 | 0 | 425356 | 0 | 0 | 0 | 0 | 0 | 0 | 1812215.015 | 352989.2124 | 0 | 0 | 0 | 0 | 0 | -103673.9694 | 0 | 0 | 0 | 0 | 0
2016-10-26 14:00 | 419374.1865 | 11539.8135 | 0 | 0 | 0 | 430914 | 0 | 0 | 0 | 0 | 0 | 0 | 1812215.015 | 352989.2124 | 0 | 0 | 0 | 0 | 0 | 0 | 0 | 0 | 0 | 0 | 0
2016-10-26 15:00 | 795425.3637 | 0 | 0 | 0 | 0 | 434118 | 0 | 0 | 0 | 0 | 134354.3835 | 0 | 2023960.5929 | 354360.925 | 0 | 0 | 0 | 0 | 0 | 146037.3734 | 0 | 213884.4221 | 0 | 1385.5682 | 0
2016-10-26 16:00 | 938205.5008 | 0 | 0 | 0 | 0 | 437865 | 0 | 0 | 0 | 0 | 337872.1728 | 0 | 2298923.1377 | 355732.6375 | 0 | 0 | 0 | 0 | 0 | 221214.9884 | 0 | 277739.9442 | 0 | 1385.5682 | 0
2016-10-26 17:00 | 942162.7574 | 0 | 0 | 0 | 0 | 442826 | 0 | 0 | 0 | 0 | 706419.7374 | 0 | 2395305.588 | 357104.3501 | 0 | 0 | 0 | 0 | 0 | 400595.1788 | 0 | 97356.0104 | 0 | 1385.5682 | 0
2016-10-26 18:00 | 924809.9349 | 0 | 0 | 0 | 0 | 447686 | 0 | 0 | 0 | 0 | 888578.286 | 0 | 2670268.1328 | 358476.0626 | 0 | 0 | 0 | 0 | 0 | 197998.4225 | 0 | 277739.9442 | 0 | 1385.5682 | 0
2016-10-26 19:00 | 940101.4303 | 0 | 0 | 0 | 0 | 452795 | 0 | 0 | 0 | 0 | 1257125.8506 | 0 | 2754740.5592 | 359847.7751 | 0 | 0 | 0 | 0 | 0 | 400595.1788 | 0 | 85325.6832 | 0 | 1385.5682 | 0
2016-10-26 20:00 | 992930.6445 | 0 | 0 | 0 | 0 | 458288 | 0 | 0 | 0 | 0 | 1625673.4151 | 0 | 2886075.8376 | 361219.4877 | 0 | 0 | 0 | 0 | 0 | 400595.1788 | 0 | 132661.8974 | 0 | 1385.5682 | 0
2016-10-26 21:00 | 1042822.1936 | 0 | 0 | 0 | 0 | 463634 | 0 | 0 | 0 | 0 | 1994220.9796 | 0 | 3061511.2097 | 362591.2002 | 0 | 0 | 0 | 0 | 0 | 400595.1788 | 0 | 177207.4466 | 0 | 1385.5682 | 0
2016-10-26 22:00 | 914969.5248 | 0 | 0 | 0 | 0 | 469313 | 0 | 0 | 0 | 0 | 2147429.511 | 0 | 3336473.7545 | 363962.9128 | 0 | 0 | 0 | 0 | 0 | 166531.0123 | 0 | 277739.9442 | 0 | 1385.5682 | 0
2016-10-26 23:00 | 432330.5065 | 0 | 0 | 0 | 0 | 474513 | 0 | 0 | 0 | 0 | 2108621.617 | 0 | 3336473.7545 | 363962.9128 | 0 | 0 | 0 | 0 | 0 | -42182.4935 | 0 | 0 | 0 | 0 | 0
2016-10-27 | 12239.4854 | 0 | 0 | 0 | 0 | 470084 | 0 | 0 | 0 | 0 | 1804196.6601 | 0 | 3047955.9765 | 363962.9128 | 0 | 0 | 0 | 0 | 0 | -330896.6922 | 0 | 0 | 288517.778 | 0 | 0
2016-10-27 01:00 | 564.5068 | 199257.5004 | 0 | 0 | 0 | 457175 | 0 | 0 | 0 | 0 | 1588778.9865 | 0 | 3047955.9765 | 321775.008 | 0 | 0 | 0 | 0 | 0 | -234149.6452 | 0 | 0 | 0 | 0 | 42187.9047
2016-10-27 02:00 | 411.2303 | 32495.5909 | 0 | 0 | 0 | 433502 | 0 | 0 | 0 | 0 | 1220231.422 | 0 | 3047955.9765 | 321775.008 | 0 | 0 | 0 | 0 | 0 | -400595.1788 | 0 | 0 | 0 | 0 | 0
2016-10-27 03:00 | 48.3477 | 239310.8103 | 0 | 0 | 0 | 405656 | 0 | 0 | 0 | 0 | 1067238.3273 | 0 | 3047955.9765 | 321775.008 | 0 | 0 | 0 | 0 | 0 | -166296.842 | 0 | 0 | 0 | 0 | 0
2016-10-27 04:00 | 0 | 246156.4531 | 0 | 0 | 0 | 380313 | 0 | 0 | 0 | 0 | 943814.3042 | 0 | 3047955.9765 | 321775.008 | 0 | 0 | 0 | 0 | 0 | -134156.5469 | 0 | 0 | 0 | 0 | 0
2016-10-27 05:00 | 0 | 249618.0916 | 0 | 0 | 0 | 361970 | 0 | 0 | 0 | 0 | 840450.5485 | 0 | 3047955.9765 | 321775.008 | 0 | 0 | 0 | 0 | 0 | -112351.9084 | 0 | 0 | 0 | 0 | 0
2016-10-27 06:00 | 0 | 146200.6715 | 0 | 0 | 0 | 348505 | 0 | 0 | 0 | 0 | 654330.5663 | 0 | 3047955.9765 | 321775.008 | 0 | 0 | 0 | 0 | 0 | -202304.3285 | 0 | 0 | 0 | 0 | 0
2016-10-27 07:00 | 0 | 248762.9417 | 0 | 0 | 0 | 341247 | 0 | 0 | 0 | 0 | 686037.2292 | 0 | 2759438.1985 | 321775.008 | 0 | 0 | 0 | 0 | 0 | 34463.764 | 0 | 0 | 288517.778 | 0 | 0
2016-10-27 08:00 | 0 | 249411.0409 | 0 | 0 | 0 | 340680 | 0 | 0 | 0 | 0 | 602069.7868 | 0 | 2759438.1985 | 321775.008 | 0 | 0 | 0 | 0 | 0 | -91268.9591 | 0 | 0 | 0 | 0 | 0
2016-10-27 09:00 | 0 | 283283.5569 | 0 | 0 | 0 | 350607 | 0 | 0 | 0 | 0 | 540132.2192 | 0 | 2759438.1985 | 321775.008 | 0 | 0 | 0 | 0 | 0 | -67323.4431 | 0 | 0 | 0 | 0 | 0
2016-10-27 10:00 | 0 | 275775.2812 | 0 | 0 | 0 | 376569 | 0 | 0 | 0 | 0 | 447401.9979 | 0 | 2759438.1985 | 321775.008 | 0 | 0 | 0 | 0 | 0 | -100793.7188 | 0 | 0 | 0 | 0 | 0
2016-10-27 11:00 | 0 | 269858.0958 | 0 | 0 | 0 | 404673 | 0 | 0 | 0 | 0 | 323372.286 | 0 | 2759438.1985 | 321775.008 | 0 | 0 | 0 | 0 | 0 | -134814.9042 | 0 | 0 | 0 | 0 | 0
2016-10-27 12:00 | 0 | 259985.9202 | 0 | 0 | 0 | 417790 | 0 | 0 | 0 | 0 | 178192.5327 | 0 | 2759438.1985 | 321775.008 | 0 | 0 | 0 | 0 | 0 | -157804.0798 | 0 | 0 | 0 | 0 | 0
2016-10-27 13:00 | 37342.8153 | 244837.7942 | 0 | 0 | 0 | 426933 | 0 | 0 | 0 | 0 | 45020.3334 | 0 | 2759438.1985 | 321775.008 | 0 | 0 | 0 | 0 | 0 | -144752.3905 | 0 | 0 | 0 | 0 | 0
2016-10-27 14:00 | 386274.855 | 0 | 0 | 0 | 0 | 435210 | 0 | 0 | 0 | 0 | 0 | 0 | 2759438.1985 | 321775.008 | 0 | 0 | 0 | 0 | 0 | -48935.145 | 0 | 0 | 0 | 0 | 0
2016-10-27 15:00 | 709806.8919 | 0 | 0 | 0 | 0 | 441686 | 0 | 0 | 0 | 0 | 245396.4978 | 0 | 2759438.1985 | 323146.7206 | 0 | 0 | 0 | 0 | 0 | 266735.3237 | 0 | 0 | 0 | 1385.5682 | 0
2016-10-27 16:00 | 844020.2626 | 0 | 0 | 0 | 0 | 447689 | 0 | 0 | 0 | 0 | 353225.7879 | 0 | 3034400.7433 | 324518.4331 | 0 | 0 | 0 | 0 | 0 | 117205.7501 | 0 | 277739.9442 | 0 | 1385.5682 | 0
2016-10-27 17:00 | 851995.8005 | 0 | 0 | 0 | 0 | 454898 | 0 | 0 | 0 | 0 | 717281.0416 | 0 | 3034400.7433 | 325890.1457 | 0 | 0 | 0 | 0 | 0 | 395712.2323 | 0 | 0 | 0 | 1385.5682 | 0
2016-10-27 18:00 | 826261.4272 | 0 | 0 | 0 | 0 | 460712 | 0 | 0 | 0 | 0 | 1052311.7918 | 0 | 3034400.7433 | 327261.8582 | 0 | 0 | 0 | 0 | 0 | 364163.859 | 0 | 0 | 0 | 1385.5682 | 0
2016-10-27 19:00 | 837356.9424 | 0 | 0 | 0 | 0 | 464519 | 0 | 0 | 0 | 0 | 1291262.6761 | 0 | 3145006.664 | 328633.5707 | 0 | 0 | 0 | 0 | 0 | 259729.222 | 0 | 111723.1522 | 0 | 1385.5682 | 0
2016-10-27 20:00 | 859991.6634 | 0 | 0 | 0 | 0 | 469105 | 0 | 0 | 0 | 0 | 1649603.6837 | 0 | 3145006.664 | 330005.2833 | 0 | 0 | 0 | 0 | 0 | 389501.0952 | 0 | 0 | 0 | 1385.5682 | 0
2016-10-27 21:00 | 822219.0933 | 0 | 0 | 0 | 0 | 471458 | 0 | 0 | 0 | 0 | 1971029.1667 | 0 | 3145006.664 | 331376.9958 | 0 | 0 | 0 | 0 | 0 | 349375.5251 | 0 | 0 | 0 | 1385.5682 | 0
2016-10-27 22:00 | 666315.0728 | 0 | 0 | 0 | 0 | 473190 | 0 | 0 | 0 | 0 | 2147429.511 | 0 | 3145006.664 | 332748.7084 | 0 | 0 | 0 | 0 | 0 | 191739.5046 | 0 | 0 | 0 | 1385.5682 | 0
2016-10-27 23:00 | 234590.215 | 0 | 0 | 0 | 0 | 475743 | 0 | 0 | 0 | 0 | 1925568.9488 | 0 | 3145006.664 | 332748.7084 | 0 | 0 | 0 | 0 | 0 | -241152.785 | 0 | 0 | 0 | 0 | 0
2016-10-28 | 5810.5259 | 65132.2953 | 0 | 0 | 0 | 471538 | 0 | 0 | 0 | 0 | 1557021.3842 | 0 | 3145006.664 | 332748.7084 | 0 | 0 | 0 | 0 | 0 | -400595.1788 | 0 | 0 | 0 | 0 | 0
2016-10-28 01:00 | 632.5415 | 0 | 0 | 0 | 0 | 458174 | 0 | 0 | 0 | 0 | 1188473.8197 | 0 | 3015583.3011 | 332748.7084 | 0 | 0 | 0 | 0 | 0 | -400595.1788 | 0 | 0 | 129423.3629 | 0 | 0
2016-10-28 02:00 | 402.2205 | 736399.787 | 0 | 0 | 0 | 435168 | 0 | 0 | 0 | 0 | 1465977.1066 | 0 | 3015583.3011 | 332748.7084 | 0 | 0 | 0 | 0 | 0 | 301634.0076 | 0 | 0 | 0 | 0 | 0
2016-10-28 03:00 | 40.7635 | 6440.0577 | 0 | 0 | 0 | 407076 | 0 | 0 | 0 | 0 | 1097429.5421 | 0 | 3015583.3011 | 332748.7084 | 0 | 0 | 0 | 0 | 0 | -400595.1788 | 0 | 0 | 0 | 0 | 0
2016-10-28 04:00 | 0 | 0 | 0 | 0 | 0 | 380575 | 0 | 0 | 0 | 0 | 747300.5421 | 0 | 3015583.3011 | 332748.7084 | 0 | 0 | 0 | 0 | 0 | -380575 | 0 | 0 | 0 | 0 | 0
2016-10-28 05:00 | 0 | 761518.1788 | 0 | 0 | 0 | 360923 | 0 | 0 | 0 | 0 | 1115848.1066 | 0 | 3015583.3011 | 332748.7084 | 0 | 0 | 0 | 0 | 0 | 400595.1788 | 0 | 0 | 0 | 0 | 0
2016-10-28 06:00 | 0 | 0 | 0 | 0 | 0 | 346937 | 0 | 0 | 0 | 0 | 913458.0632 | 0 | 2727065.5231 | 332748.7084 | 0 | 0 | 0 | 0 | 0 | -219989.1777 | 0 | 0 | 288517.778 | 0 | 0
2016-10-28 07:00 | 0 | 0 | 0 | 0 | 0 | 340245 | 0 | 0 | 0 | 0 | 600432.6632 | 0 | 2727065.5231 | 332748.7084 | 0 | 0 | 0 | 0 | 0 | -340245 | 0 | 0 | 0 | 0 | 0
2016-10-28 08:00 | 0 | 0 | 0 | 0 | 0 | 339281 | 0 | 0 | 0 | 0 | 288294.1432 | 0 | 2727065.5231 | 332748.7084 | 0 | 0 | 0 | 0 | 0 | -339281 | 0 | 0 | 0 | 0 | 0
2016-10-28 09:00 | 0 | 748534.1788 | 0 | 0 | 0 | 347939 | 0 | 0 | 0 | 0 | 656841.7077 | 0 | 2727065.5231 | 332748.7084 | 0 | 0 | 0 | 0 | 0 | 400595.1788 | 0 | 0 | 0 | 0 | 0
2016-10-28 10:00 | 0 | 0 | 0 | 0 | 0 | 374656 | 0 | 0 | 0 | 0 | 312158.1877 | 0 | 2727065.5231 | 332748.7084 | 0 | 0 | 0 | 0 | 0 | -374656 | 0 | 0 | 0 | 0 | 0
2016-10-28 11:00 | 0 | 62387.6221 | 0 | 0 | 0 | 401690 | 0 | 0 | 0 | 0 | 0 | 0 | 2727065.5231 | 332748.7084 | 0 | 0 | 0 | 0 | 0 | -339302.3779 | 0 | 0 | 0 | 0 | 0
2016-10-28 12:00 | 0 | 693890.7924 | 0 | 0 | 0 | 413635 | 0 | 0 | 0 | 0 | 257835.329 | 0 | 2727065.5231 | 332748.7084 | 0 | 0 | 0 | 0 | 0 | 280255.7924 | 0 | 0 | 0 | 0 | 0
2016-10-28 13:00 | 23143.923 | 334205.7805 | 0 | 0 | 0 | 422680 | 0 | 0 | 0 | 0 | 197731.4562 | 0 | 2727065.5231 | 332748.7084 | 0 | 0 | 0 | 0 | 0 | -65330.2965 | 0 | 0 | 0 | 0 | 0
2016-10-28 14:00 | 216317.5041 | 0 | 0 | 0 | 0 | 431243 | 0 | 0 | 0 | 0 | 0 | 0 | 2727065.5231 | 332748.7084 | 0 | 0 | 0 | 0 | 0 | -214925.4959 | 0 | 0 | 0 | 0 | 0
2016-10-28 15:00 | 463371.508 | 374763.6708 | 0 | 0 | 0 | 437540 | 0 | 0 | 0 | 0 | 368547.5645 | 0 | 2727065.5231 | 332748.7084 | 0 | 0 | 0 | 0 | 0 | 400595.1788 | 0 | 0 | 0 | 0 | 0
2016-10-28 16:00 | 608070.6909 | 0 | 0 | 0 | 0 | 443197 | 0 | 0 | 0 | 0 | 520231.3602 | 0 | 2727065.5231 | 332748.7084 | 0 | 0 | 0 | 0 | 0 | 164873.6909 | 0 | 0 | 0 | 0 | 0
2016-10-28 17:00 | 649739.6643 | 0 | 0 | 0 | 0 | 449351 | 0 | 0 | 0 | 0 | 704588.9313 | 0 | 2727065.5231 | 332748.7084 | 0 | 0 | 0 | 0 | 0 | 200388.6643 | 0 | 0 | 0 | 0 | 0
2016-10-28 18:00 | 665711.0802 | 0 | 0 | 0 | 0 | 454376 | 0 | 0 | 0 | 0 | 899017.2051 | 0 | 2727065.5231 | 332748.7084 | 0 | 0 | 0 | 0 | 0 | 211335.0802 | 0 | 0 | 0 | 0 | 0
2016-10-28 19:00 | 682109.9272 | 175350.2517 | 0 | 0 | 0 | 456865 | 0 | 0 | 0 | 0 | 1267564.7697 | 0 | 2727065.5231 | 332748.7084 | 0 | 0 | 0 | 0 | 0 | 400595.1788 | 0 | 0 | 0 | 0 | 0
2016-10-28 20:00 | 664614.7128 | 0 | 0 | 0 | 0 | 459630 | 0 | 0 | 0 | 0 | 1456150.7054 | 0 | 2727065.5231 | 332748.7084 | 0 | 0 | 0 | 0 | 0 | 204984.7128 | 0 | 0 | 0 | 0 | 0
2016-10-28 21:00 | 623439.1214 | 0 | 0 | 0 | 0 | 460343 | 0 | 0 | 0 | 0 | 1722991.1336 | 0 | 2438547.7451 | 332748.7084 | 0 | 0 | 0 | 0 | 0 | 290043.9438 | 0 | 0 | 288517.778 | 0 | 0
2016-10-28 22:00 | 485640.1893 | 0 | 0 | 0 | 0 | 459351 | 0 | 0 | 0 | 0 | 1863969.1843 | 0 | 2150029.9671 | 332748.7084 | 0 | 0 | 0 | 0 | 0 | 153237.0116 | 0 | 0 | 288517.778 | 0 | 0
2016-10-28 23:00 | 243053.5382 | 0 | 0 | 0 | 0 | 458141 | 0 | 0 | 0 | 0 | 1666088.7194 | 0 | 2150029.9671 | 332748.7084 | 0 | 0 | 0 | 0 | 0 | -215087.4618 | 0 | 0 | 0 | 0 | 0
2016-10-29 | 7105.1804 | 43825.6407 | 0 | 0 | 0 | 451526 | 0 | 0 | 0 | 0 | 1297541.1549 | 0 | 2150029.9671 | 332748.7084 | 0 | 0 | 0 | 0 | 0 | -400595.1788 | 0 | 0 | 0 | 0 | 0
2016-10-29 01:00 | 518.0782 | 617239.7911 | 0 | 0 | 0 | 438382 | 0 | 0 | 0 | 0 | 1462566.9547 | 0 | 2150029.9671 | 332748.7084 | 0 | 0 | 0 | 0 | 0 | 179375.8693 | 0 | 0 | 0 | 0 | 0
2016-10-29 02:00 | 475.9029 | 18626.9183 | 0 | 0 | 0 | 419698 | 0 | 0 | 0 | 0 | 1094019.3901 | 0 | 2150029.9671 | 332748.7084 | 0 | 0 | 0 | 0 | 0 | -400595.1788 | 0 | 0 | 0 | 0 | 0
2016-10-29 03:00 | 34.875 | 0 | 0 | 0 | 0 | 398575 | 0 | 0 | 0 | 0 | 727362.4751 | 0 | 2150029.9671 | 332748.7084 | 0 | 0 | 0 | 0 | 0 | -398540.125 | 0 | 0 | 0 | 0 | 0
2016-10-29 04:00 | 0 | 645196.2934 | 0 | 0 | 0 | 376913 | 0 | 0 | 0 | 0 | 974183.105 | 0 | 2150029.9671 | 332748.7084 | 0 | 0 | 0 | 0 | 0 | 268283.2934 | 0 | 0 | 0 | 0 | 0
2016-10-29 05:00 | 0 | 0 | 0 | 0 | 0 | 358730 | 0 | 0 | 0 | 0 | 644151.505 | 0 | 2150029.9671 | 332748.7084 | 0 | 0 | 0 | 0 | 0 | -358730 | 0 | 0 | 0 | 0 | 0
2016-10-29 06:00 | 0 | 45626.7009 | 0 | 0 | 0 | 345598 | 0 | 0 | 0 | 0 | 368177.9098 | 0 | 2150029.9671 | 332748.7084 | 0 | 0 | 0 | 0 | 0 | -299971.2991 | 0 | 0 | 0 | 0 | 0
2016-10-29 07:00 | 0 | 602085.6198 | 0 | 0 | 0 | 336136 | 0 | 0 | 0 | 0 | 612851.56 | 0 | 2150029.9671 | 332748.7084 | 0 | 0 | 0 | 0 | 0 | 265949.6198 | 0 | 0 | 0 | 0 | 0
2016-10-29 08:00 | 0 | 0 | 0 | 0 | 0 | 331955 | 0 | 0 | 0 | 0 | 307452.96 | 0 | 2150029.9671 | 332748.7084 | 0 | 0 | 0 | 0 | 0 | -331955 | 0 | 0 | 0 | 0 | 0
2016-10-29 09:00 | 0 | 0 | 0 | 0 | 0 | 334188 | 0 | 0 | 0 | 0 | 0 | 0 | 2150029.9671 | 332748.7084 | 0 | 0 | 0 | 0 | 0 | -334188 | 0 | 0 | 0 | 0 | 0
2016-10-29 10:00 | 0 | 448912.917 | 0 | 0 | 0 | 341183 | 0 | 0 | 0 | 0 | 215903.5202 | 0 | 1861512.1891 | 332748.7084 | 0 | 0 | 0 | 0 | 0 | 234677.7393 | 0 | 0 | 288517.778 | 0 | 0
2016-10-29 11:00 | 0 | 485084.2607 | 0 | 0 | 0 | 353400 | 0 | 0 | 0 | 0 | 337053.04 | 0 | 1861512.1891 | 332748.7084 | 0 | 0 | 0 | 0 | 0 | 131684.2607 | 0 | 0 | 0 | 0 | 0
2016-10-29 12:00 | 0 | 0 | 0 | 0 | 0 | 366362 | 0 | 0 | 0 | 0 | 0 | 0 | 1861512.1891 | 332748.7084 | 0 | 0 | 0 | 0 | 0 | -366362 | 0 | 0 | 0 | 0 | 0
2016-10-29 13:00 | 23926.6691 | 422465.7896 | 0 | 0 | 0 | 379350 | 0 | 0 | 0 | 0 | 61679.062 | 0 | 1861512.1891 | 332748.7084 | 0 | 0 | 0 | 0 | 0 | 67042.4587 | 0 | 0 | 0 | 0 | 0
2016-10-29 14:00 | 326017.5413 | 0 | 0 | 0 | 0 | 393060 | 0 | 0 | 0 | 0 | 0 | 0 | 1861512.1891 | 332748.7084 | 0 | 0 | 0 | 0 | 0 | -67042.4587 | 0 | 0 | 0 | 0 | 0
2016-10-29 15:00 | 654121.4557 | 0 | 0 | 0 | 0 | 402815 | 0 | 0 | 0 | 0 | 229927.2165 | 0 | 1861512.1891 | 334120.4209 | 0 | 0 | 0 | 0 | 0 | 249920.8875 | 0 | 0 | 0 | 1385.5682 | 0
2016-10-29 16:00 | 808405.9279 | 0 | 0 | 0 | 0 | 410672 | 0 | 0 | 0 | 0 | 339046.9587 | 0 | 2136474.7339 | 335492.1335 | 0 | 0 | 0 | 0 | 0 | 118608.4154 | 0 | 277739.9442 | 0 | 1385.5682 | 0
2016-10-29 17:00 | 828741.969 | 0 | 0 | 0 | 0 | 417739 | 0 | 0 | 0 | 0 | 707594.5232 | 0 | 2145406.7336 | 336863.846 | 0 | 0 | 0 | 0 | 0 | 400595.1788 | 0 | 9022.2219 | 0 | 1385.5682 | 0
2016-10-29 18:00 | 817487.1121 | 0 | 0 | 0 | 0 | 425048 | 0 | 0 | 0 | 0 | 811843.0349 | 0 | 2420369.2784 | 338235.5585 | 0 | 0 | 0 | 0 | 0 | 113313.5996 | 0 | 277739.9442 | 0 | 1385.5682 | 0
2016-10-29 19:00 | 830068.387 | 0 | 0 | 0 | 0 | 430421 | 0 | 0 | 0 | 0 | 1178243.9081 | 0 | 2420369.2784 | 339607.2711 | 0 | 0 | 0 | 0 | 0 | 398261.8188 | 0 | 0 | 0 | 1385.5682 | 0
2016-10-29 20:00 | 853697.5109 | 0 | 0 | 0 | 0 | 436729 | 0 | 0 | 0 | 0 | 1546791.4727 | 0 | 2435207.1646 | 340978.9836 | 0 | 0 | 0 | 0 | 0 | 400595.1788 | 0 | 14987.7638 | 0 | 1385.5682 | 0
2016-10-29 21:00 | 855478.9739 | 0 | 0 | 0 | 0 | 439461 | 0 | 0 | 0 | 0 | 1854082.5703 | 0 | 2515021.3042 | 342350.6962 | 0 | 0 | 0 | 0 | 0 | 334012.0626 | 0 | 80620.3431 | 0 | 1385.5682 | 0
2016-10-29 22:00 | 759635.9386 | 0 | 0 | 0 | 0 | 439395 | 0 | 0 | 0 | 0 | 2147429.511 | 0 | 2515021.3042 | 343722.4087 | 0 | 0 | 0 | 0 | 0 | 318855.3704 | 0 | 0 | 0 | 1385.5682 | 0
2016-10-29 23:00 | 335644.0826 | 0 | 0 | 0 | 0 | 439845 | 0 | 0 | 0 | 0 | 2051564.667 | 0 | 2515021.3042 | 343722.4087 | 0 | 0 | 0 | 0 | 0 | -104200.9174 | 0 | 0 | 0 | 0 | 0
2016-10-30 | 6576.8217 | 26707.9994 | 0 | 0 | 0 | 433880 | 0 | 0 | 0 | 0 | 1683017.1024 | 0 | 2515021.3042 | 343722.4087 | 0 | 0 | 0 | 0 | 0 | -400595.1788 | 0 | 0 | 0 | 0 | 0
2016-10-30 01:00 | 559.5919 | 420139.8493 | 0 | 0 | 0 | 421469 | 0 | 0 | 0 | 0 | 1682309.1084 | 0 | 2515021.3042 | 343722.4087 | 0 | 0 | 0 | 0 | 0 | -769.5587 | 0 | 0 | 0 | 0 | 0
2016-10-30 02:00 | 438.0372 | 4038.784 | 0 | 0 | 0 | 405072 | 0 | 0 | 0 | 0 | 1313761.5439 | 0 | 2515021.3042 | 343722.4087 | 0 | 0 | 0 | 0 | 0 | -400595.1788 | 0 | 0 | 0 | 0 | 0
2016-10-30 03:00 | 33.7347 | 435318.397 | 0 | 0 | 0 | 385088 | 0 | 0 | 0 | 0 | 1360004.5451 | 0 | 2515021.3042 | 343722.4087 | 0 | 0 | 0 | 0 | 0 | 50264.1317 | 0 | 0 | 0 | 0 | 0
2016-10-30 04:00 | 0 | 0 | 0 | 0 | 0 | 364576 | 0 | 0 | 0 | 0 | 1024594.6251 | 0 | 2515021.3042 | 343722.4087 | 0 | 0 | 0 | 0 | 0 | -364576 | 0 | 0 | 0 | 0 | 0
2016-10-30 05:00 | 0 | 410520.2747 | 0 | 0 | 0 | 348139 | 0 | 0 | 0 | 0 | 1081985.3978 | 0 | 2515021.3042 | 343722.4087 | 0 | 0 | 0 | 0 | 0 | 62381.2747 | 0 | 0 | 0 | 0 | 0
2016-10-30 06:00 | 0 | 0 | 0 | 0 | 0 | 334018 | 0 | 0 | 0 | 0 | 774688.8378 | 0 | 2515021.3042 | 343722.4087 | 0 | 0 | 0 | 0 | 0 | -334018 | 0 | 0 | 0 | 0 | 0
2016-10-30 07:00 | 0 | 363246.5946 | 0 | 0 | 0 | 324431 | 0 | 0 | 0 | 0 | 810399.1848 | 0 | 2515021.3042 | 343722.4087 | 0 | 0 | 0 | 0 | 0 | 38815.5946 | 0 | 0 | 0 | 0 | 0
2016-10-30 08:00 | 0 | 0 | 0 | 0 | 0 | 318956 | 0 | 0 | 0 | 0 | 516959.6648 | 0 | 2515021.3042 | 343722.4087 | 0 | 0 | 0 | 0 | 0 | -318956 | 0 | 0 | 0 | 0 | 0
2016-10-30 09:00 | 0 | 310237.3688 | 0 | 0 | 0 | 317742 | 0 | 0 | 0 | 0 | 510055.4041 | 0 | 2515021.3042 | 343722.4087 | 0 | 0 | 0 | 0 | 0 | -7504.6312 | 0 | 0 | 0 | 0 | 0
2016-10-30 10:00 | 0 | 0 | 0 | 0 | 0 | 321987 | 0 | 0 | 0 | 0 | 330619.3607 | 0 | 2226503.5262 | 343722.4087 | 0 | 0 | 0 | 0 | 0 | -195039.1777 | 0 | 0 | 288517.778 | 0 | 0
2016-10-30 11:00 | 0 | 296008.5872 | 0 | 0 | 0 | 330156 | 0 | 0 | 0 | 0 | 299203.7409 | 0 | 2226503.5262 | 343722.4087 | 0 | 0 | 0 | 0 | 0 | -34147.4128 | 0 | 0 | 0 | 0 | 0
2016-10-30 12:00 | 0 | 287247.508 | 0 | 0 | 0 | 342297 | 0 | 0 | 0 | 0 | 248558.2083 | 0 | 2226503.5262 | 343722.4087 | 0 | 0 | 0 | 0 | 0 | -55049.492 | 0 | 0 | 0 | 0 | 0
2016-10-30 13:00 | 30965.2398 | 55671.7947 | 0 | 0 | 0 | 356809 | 0 | 0 | 0 | 0 | 0 | 0 | 2226503.5262 | 343722.4087 | 0 | 0 | 0 | 0 | 0 | -270171.9655 | 0 | 0 | 0 | 0 | 0
2016-10-30 14:00 | 289151.6013 | 82460.3987 | 0 | 0 | 0 | 371612 | 0 | 0 | 0 | 0 | 0 | 0 | 2226503.5262 | 343722.4087 | 0 | 0 | 0 | 0 | 0 | 0 | 0 | 0 | 0 | 0 | 0
2016-10-30 15:00 | 554669.5787 | 0 | 0 | 0 | 0 | 384979 | 0 | 0 | 0 | 0 | 156115.3324 | 0 | 2226503.5262 | 343722.4087 | 0 | 0 | 0 | 0 | 0 | 169690.5787 | 0 | 0 | 0 | 0 | 0
2016-10-30 16:00 | 680313.664 | 118750.5148 | 0 | 0 | 0 | 398469 | 0 | 0 | 0 | 0 | 524662.8969 | 0 | 2226503.5262 | 343722.4087 | 0 | 0 | 0 | 0 | 0 | 400595.1788 | 0 | 0 | 0 | 0 | 0
2016-10-30 17:00 | 716908.6356 | 0 | 0 | 0 | 0 | 411094 | 0 | 0 | 0 | 0 | 806012.3616 | 0 | 2226503.5262 | 343722.4087 | 0 | 0 | 0 | 0 | 0 | 305814.6356 | 0 | 0 | 0 | 0 | 0
2016-10-30 18:00 | 726403.4198 | 0 | 0 | 0 | 0 | 421927 | 0 | 0 | 0 | 0 | 1086130.6678 | 0 | 2226503.5262 | 343722.4087 | 0 | 0 | 0 | 0 | 0 | 304476.4198 | 0 | 0 | 0 | 0 | 0
2016-10-30 19:00 | 729847.8887 | 0 | 0 | 0 | 0 | 429488 | 0 | 0 | 0 | 0 | 1362461.7655 | 0 | 2226503.5262 | 343722.4087 | 0 | 0 | 0 | 0 | 0 | 300359.8887 | 0 | 0 | 0 | 0 | 0
2016-10-30 20:00 | 716595.4226 | 0 | 0 | 0 | 0 | 436896 | 0 | 0 | 0 | 0 | 1619785.2343 | 0 | 2226503.5262 | 343722.4087 | 0 | 0 | 0 | 0 | 0 | 279699.4226 | 0 | 0 | 0 | 0 | 0
2016-10-30 21:00 | 663845.5658 | 0 | 0 | 0 | 0 | 441267 | 0 | 0 | 0 | 0 | 1824557.5147 | 0 | 2226503.5262 | 343722.4087 | 0 | 0 | 0 | 0 | 0 | 222578.5658 | 0 | 0 | 0 | 0 | 0
2016-10-30 22:00 | 538868.4678 | 256604.3542 | 0 | 0 | 0 | 444525 | 0 | 0 | 0 | 0 | 2147429.511 | 0 | 2226503.5262 | 343722.4087 | 0 | 0 | 0 | 0 | 0 | 350947.822 | 0 | 0 | 0 | 0 | 0
2016-10-30 23:00 | 232589.2771 | 0 | 0 | 0 | 0 | 448448 | 0 | 0 | 0 | 0 | 1948839.4859 | 0 | 2226503.5262 | 343722.4087 | 0 | 0 | 0 | 0 | 0 | -215858.7229 | 0 | 0 | 0 | 0 | 0
2016-10-31 | 5969.8595 | 38810.9617 | 0 | 0 | 0 | 445376 | 0 | 0 | 0 | 0 | 1580291.9214 | 0 | 2226503.5262 | 343722.4087 | 0 | 0 | 0 | 0 | 0 | -400595.1788 | 0 | 0 | 0 | 0 | 0
2016-10-31 01:00 | 685.0052 | 5528.4683 | 0 | 0 | 0 | 430012 | 0 | 0 | 0 | 0 | 1211744.3569 | 0 | 2226503.5262 | 301534.504 | 0 | 0 | 0 | 0 | 0 | -400595.1788 | 0 | 0 | 0 | 0 | 42187.9047
2016-10-31 02:00 | 573.8331 | 569131.4827 | 0 | 0 | 0 | 410424 | 0 | 0 | 0 | 0 | 1358283.1674 | 0 | 2226503.5262 | 301534.504 | 0 | 0 | 0 | 0 | 0 | 159281.3157 | 0 | 0 | 0 | 0 | 0
2016-10-31 03:00 | 26.9301 | 0 | 0 | 0 | 0 | 386114 | 0 | 0 | 0 | 0 | 1003083.063 | 0 | 2226503.5262 | 301534.504 | 0 | 0 | 0 | 0 | 0 | -386087.0699 | 0 | 0 | 0 | 0 | 0
2016-10-31 04:00 | 0 | 0 | 0 | 0 | 0 | 363896 | 0 | 0 | 0 | 0 | 668298.743 | 0 | 2226503.5262 | 301534.504 | 0 | 0 | 0 | 0 | 0 | -363896 | 0 | 0 | 0 | 0 | 0
2016-10-31 05:00 | 0 | 688951.2685 | 0 | 0 | 0 | 346071 | 0 | 0 | 0 | 0 | 983748.5901 | 0 | 2226503.5262 | 301534.504 | 0 | 0 | 0 | 0 | 0 | 342880.2685 | 0 | 0 | 0 | 0 | 0
2016-10-31 06:00 | 0 | 0 | 0 | 0 | 0 | 334247 | 0 | 0 | 0 | 0 | 676241.3501 | 0 | 2226503.5262 | 301534.504 | 0 | 0 | 0 | 0 | 0 | -334247 | 0 | 0 | 0 | 0 | 0
2016-10-31 07:00 | 0 | 0 | 0 | 0 | 0 | 327083 | 0 | 0 | 0 | 0 | 375324.9901 | 0 | 2226503.5262 | 301534.504 | 0 | 0 | 0 | 0 | 0 | -327083 | 0 | 0 | 0 | 0 | 0
2016-10-31 08:00 | 0 | 276487.8754 | 0 | 0 | 0 | 326644 | 0 | 0 | 0 | 0 | 329181.3555 | 0 | 2226503.5262 | 301534.504 | 0 | 0 | 0 | 0 | 0 | -50156.1246 | 0 | 0 | 0 | 0 | 0
2016-10-31 09:00 | 0 | 737591.1788 | 0 | 0 | 0 | 336996 | 0 | 0 | 0 | 0 | 697728.92 | 0 | 2226503.5262 | 301534.504 | 0 | 0 | 0 | 0 | 0 | 400595.1788 | 0 | 0 | 0 | 0 | 0
2016-10-31 10:00 | 0 | 0 | 0 | 0 | 0 | 364167 | 0 | 0 | 0 | 0 | 362695.28 | 0 | 2226503.5262 | 301534.504 | 0 | 0 | 0 | 0 | 0 | -364167 | 0 | 0 | 0 | 0 | 0
2016-10-31 11:00 | 0 | 0 | 0 | 0 | 0 | 394234 | 0 | 0 | 0 | 0 | 0 | 0 | 2226503.5262 | 301534.504 | 0 | 0 | 0 | 0 | 0 | -394234 | 0 | 0 | 0 | 0 | 0
2016-10-31 12:00 | 0 | 409948 | 0 | 0 | 0 | 409948 | 0 | 0 | 0 | 0 | 0 | 0 | 2226503.5262 | 301534.504 | 0 | 0 | 0 | 0 | 0 | 0 | 0 | 0 | 0 | 0 | 0
2016-10-31 13:00 | 21845.5487 | 396973.4513 | 0 | 0 | 0 | 418819 | 0 | 0 | 0 | 0 | 0 | 0 | 2226503.5262 | 301534.504 | 0 | 0 | 0 | 0 | 0 | 0 | 0 | 0 | 0 | 0 | 0
2016-10-31 14:00 | 308042.704 | 120115.296 | 0 | 0 | 0 | 428158 | 0 | 0 | 0 | 0 | 0 | 0 | 2226503.5262 | 301534.504 | 0 | 0 | 0 | 0 | 0 | 0 | 0 | 0 | 0 | 0 | 0
2016-10-31 15:00 | 648164.967 | 0 | 0 | 0 | 0 | 435884 | 0 | 0 | 0 | 0 | 194023.7669 | 0 | 2226503.5262 | 302906.2165 | 0 | 0 | 0 | 0 | 0 | 210895.3988 | 0 | 0 | 0 | 1385.5682 | 0
2016-10-31 16:00 | 806143.2247 | 0 | 0 | 0 | 0 | 443570 | 0 | 0 | 0 | 0 | 290654.022 | 0 | 2480096.7491 | 304277.9291 | 0 | 0 | 0 | 0 | 0 | 105032.8859 | 0 | 256154.7706 | 0 | 1385.5682 | 0
2016-10-31 17:00 | 823055.1628 | 0 | 0 | 0 | 0 | 452155 | 0 | 0 | 0 | 0 | 630607.4489 | 0 | 2480096.7491 | 305649.6416 | 0 | 0 | 0 | 0 | 0 | 369514.5945 | 0 | 0 | 0 | 1385.5682 | 0
2016-10-31 18:00 | 838475.8502 | 0 | 0 | 0 | 0 | 457632 | 0 | 0 | 0 | 0 | 979709.0683 | 0 | 2480096.7491 | 307021.3541 | 0 | 0 | 0 | 0 | 0 | 379458.282 | 0 | 0 | 0 | 1385.5682 | 0
2016-10-31 19:00 | 858508.1889 | 0 | 0 | 0 | 0 | 463453 | 0 | 0 | 0 | 0 | 1341885.1194 | 0 | 2480096.7491 | 308393.0667 | 0 | 0 | 0 | 0 | 0 | 393669.6207 | 0 | 0 | 0 | 1385.5682 | 0
2016-10-31 20:00 | 900623.2566 | 0 | 0 | 0 | 0 | 466731 | 0 | 0 | 0 | 0 | 1710432.6839 | 0 | 2511689.1435 | 309764.7792 | 0 | 0 | 0 | 0 | 0 | 400595.1788 | 0 | 31911.5095 | 0 | 1385.5682 | 0
2016-10-31 21:00 | 924390.903 | 0 | 0 | 0 | 0 | 467068 | 0 | 0 | 0 | 0 | 1874374.2832 | 0 | 2786651.6883 | 311136.4918 | 0 | 0 | 0 | 0 | 0 | 178197.3906 | 0 | 277739.9442 | 0 | 1385.5682 | 0
2016-10-31 22:00 | 764054.7289 | 0 | 0 | 0 | 0 | 465870 | 0 | 0 | 0 | 0 | 2147429.511 | 0 | 2786651.6883 | 312508.2043 | 0 | 0 | 0 | 0 | 0 | 296799.1606 | 0 | 0 | 0 | 1385.5682 | 0
2016-10-31 23:00 | 344090.1631 | 0 | 0 | 0 | 0 | 462651 | 0 | 0 | 0 | 0 | 2038353.541 | 0 | 2786651.6883 | 312508.2043 | 0 | 0 | 0 | 0 | 0 | -118560.8369 | 0 | 0 | 0 | 0 | 0
2016-11-01 | 5347.0908 | 0 | 0 | 0 | 0 | 457791 | 0 | 0 | 0 | 0 | 1669805.9765 | 0 | 2668813.6648 | 312508.2043 | 0 | 0 | 0 | 0 | 0 | -400595.1788 | 0 | 0 | 117838.0235 | 0 | 0
2016-11-01 01:00 | 710.6829 | 45230.1383 | 0 | 0 | 0 | 446536 | 0 | 0 | 0 | 0 | 1301258.412 | 0 | 2668813.6648 | 312508.2043 | 0 | 0 | 0 | 0 | 0 | -400595.1788 | 0 | 0 | 0 | 0 | 0
2016-11-01 02:00 | 521.325 | 25816.4961 | 0 | 0 | 0 | 426933 | 0 | 0 | 0 | 0 | 932710.8474 | 0 | 2668813.6648 | 312508.2043 | 0 | 0 | 0 | 0 | 0 | -400595.1788 | 0 | 0 | 0 | 0 | 0
2016-11-01 03:00 | 28.5726 | 801814.6062 | 0 | 0 | 0 | 401248 | 0 | 0 | 0 | 0 | 1301258.412 | 0 | 2668813.6648 | 312508.2043 | 0 | 0 | 0 | 0 | 0 | 400595.1788 | 0 | 0 | 0 | 0 | 0
2016-11-01 04:00 | 0 | 0 | 0 | 0 | 0 | 377067 | 0 | 0 | 0 | 0 | 954356.772 | 0 | 2668813.6648 | 312508.2043 | 0 | 0 | 0 | 0 | 0 | -377067 | 0 | 0 | 0 | 0 | 0
2016-11-01 05:00 | 0 | 0 | 0 | 0 | 0 | 358819 | 0 | 0 | 0 | 0 | 624243.292 | 0 | 2668813.6648 | 312508.2043 | 0 | 0 | 0 | 0 | 0 | -358819 | 0 | 0 | 0 | 0 | 0
2016-11-01 06:00 | 0 | 663091.3946 | 0 | 0 | 0 | 346642 | 0 | 0 | 0 | 0 | 915376.735 | 0 | 2668813.6648 | 312508.2043 | 0 | 0 | 0 | 0 | 0 | 316449.3946 | 0 | 0 | 0 | 0 | 0
2016-11-01 07:00 | 0 | 0 | 0 | 0 | 0 | 340076 | 0 | 0 | 0 | 0 | 719298.8115 | 0 | 2380295.8868 | 312508.2043 | 0 | 0 | 0 | 0 | 0 | -213128.1777 | 0 | 0 | 288517.778 | 0 | 0
2016-11-01 08:00 | 0 | 0 | 0 | 0 | 0 | 339261 | 0 | 0 | 0 | 0 | 407178.6915 | 0 | 2380295.8868 | 312508.2043 | 0 | 0 | 0 | 0 | 0 | -339261 | 0 | 0 | 0 | 0 | 0
2016-11-01 09:00 | 0 | 525603.616 | 0 | 0 | 0 | 348857 | 0 | 0 | 0 | 0 | 569785.5783 | 0 | 2380295.8868 | 312508.2043 | 0 | 0 | 0 | 0 | 0 | 176746.616 | 0 | 0 | 0 | 0 | 0
2016-11-01 10:00 | 0 | 0 | 0 | 0 | 0 | 375785 | 0 | 0 | 0 | 0 | 224063.3783 | 0 | 2380295.8868 | 312508.2043 | 0 | 0 | 0 | 0 | 0 | -375785 | 0 | 0 | 0 | 0 | 0
2016-11-01 11:00 | 0 | 375717.6603 | 0 | 0 | 0 | 404362 | 0 | 0 | 0 | 0 | 197710.5858 | 0 | 2380295.8868 | 312508.2043 | 0 | 0 | 0 | 0 | 0 | -28644.3397 | 0 | 0 | 0 | 0 | 0
2016-11-01 12:00 | 0 | 335312.3397 | 0 | 0 | 0 | 418100 | 0 | 0 | 0 | 0 | 121545.9383 | 0 | 2380295.8868 | 312508.2043 | 0 | 0 | 0 | 0 | 0 | -82787.6603 | 0 | 0 | 0 | 0 | 0
2016-11-01 13:00 | 20297.8732 | 310377.4672 | 0 | 0 | 0 | 424883 | 0 | 0 | 0 | 0 | 34874.8915 | 0 | 2380295.8868 | 312508.2043 | 0 | 0 | 0 | 0 | 0 | -94207.6596 | 0 | 0 | 0 | 0 | 0
2016-11-01 14:00 | 253043.8791 | 141786.6301 | 0 | 0 | 0 | 432738 | 0 | 0 | 0 | 0 | 0 | 0 | 2380295.8868 | 312508.2043 | 0 | 0 | 0 | 0 | 0 | -37907.4908 | 0 | 0 | 0 | 0 | 0
2016-11-01 15:00 | 557121.4346 | 0 | 0 | 0 | 0 | 441024 | 0 | 0 | 0 | 0 | 105534.917 | 0 | 2380295.8868 | 313879.9169 | 0 | 0 | 0 | 0 | 0 | 114711.8664 | 0 | 0 | 0 | 1385.5682 | 0
2016-11-01 16:00 | 746718.0983 | 0 | 0 | 0 | 0 | 448543 | 0 | 0 | 0 | 0 | 378581.2847 | 0 | 2380295.8868 | 315251.6294 | 0 | 0 | 0 | 0 | 0 | 296789.53 | 0 | 0 | 0 | 1385.5682 | 0
2016-11-01 17:00 | 793066.9356 | 0 | 0 | 0 | 0 | 454209 | 0 | 0 | 0 | 0 | 689055.8626 | 0 | 2380295.8868 | 316623.3419 | 0 | 0 | 0 | 0 | 0 | 337472.3673 | 0 | 0 | 0 | 1385.5682 | 0
2016-11-01 18:00 | 796278.2824 | 0 | 0 | 0 | 0 | 460031 | 0 | 0 | 0 | 0 | 997128.6397 | 0 | 2380295.8868 | 317995.0545 | 0 | 0 | 0 | 0 | 0 | 334861.7142 | 0 | 0 | 0 | 1385.5682 | 0
2016-11-01 19:00 | 805477.619 | 0 | 0 | 0 | 0 | 464625 | 0 | 0 | 0 | 0 | 1309438.3264 | 0 | 2380295.8868 | 319366.767 | 0 | 0 | 0 | 0 | 0 | 339467.0508 | 0 | 0 | 0 | 1385.5682 | 0
2016-11-01 20:00 | 822413.1 | 0 | 0 | 0 | 0 | 469424 | 0 | 0 | 0 | 0 | 1632913.5757 | 0 | 2380295.8868 | 320738.4796 | 0 | 0 | 0 | 0 | 0 | 351603.5318 | 0 | 0 | 0 | 1385.5682 | 0
2016-11-01 21:00 | 813262.482 | 0 | 0 | 0 | 0 | 473308 | 0 | 0 | 0 | 0 | 1929152.7347 | 0 | 2396700.0163 | 322110.1921 | 0 | 0 | 0 | 0 | 0 | 321999.086 | 0 | 16569.8278 | 0 | 1385.5682 | 0
2016-11-01 22:00 | 715992.9337 | 0 | 0 | 0 | 0 | 477350 | 0 | 0 | 0 | 0 | 2147429.511 | 0 | 2396700.0163 | 323481.9047 | 0 | 0 | 0 | 0 | 0 | 237257.3655 | 0 | 0 | 0 | 1385.5682 | 0
2016-11-01 23:00 | 333929.1478 | 0 | 0 | 0 | 0 | 481831 | 0 | 0 | 0 | 0 | 2011359.8069 | 0 | 2396700.0163 | 323481.9047 | 0 | 0 | 0 | 0 | 0 | -147901.8522 | 0 | 0 | 0 | 0 | 0
2016-11-02 | 4348.7502 | 73133.071 | 0 | 0 | 0 | 478077 | 0 | 0 | 0 | 0 | 1642812.2424 | 0 | 2396700.0163 | 323481.9047 | 0 | 0 | 0 | 0 | 0 | -400595.1788 | 0 | 0 | 0 | 0 | 0
2016-11-02 01:00 | 653.3811 | 421390.2566 | 0 | 0 | 0 | 461935 | 0 | 0 | 0 | 0 | 1606112.189 | 0 | 2396700.0163 | 323481.9047 | 0 | 0 | 0 | 0 | 0 | -39891.3623 | 0 | 0 | 0 | 0 | 0
2016-11-02 02:00 | 520.6449 | 36955.1762 | 0 | 0 | 0 | 438071 | 0 | 0 | 0 | 0 | 1237564.6245 | 0 | 2396700.0163 | 323481.9047 | 0 | 0 | 0 | 0 | 0 | -400595.1788 | 0 | 0 | 0 | 0 | 0
2016-11-02 03:00 | 24.8026 | 464777.0048 | 0 | 0 | 0 | 411034 | 0 | 0 | 0 | 0 | 1287031.0073 | 0 | 2396700.0163 | 323481.9047 | 0 | 0 | 0 | 0 | 0 | 53767.8073 | 0 | 0 | 0 | 0 | 0
2016-11-02 04:00 | 0 | 0 | 0 | 0 | 0 | 384186 | 0 | 0 | 0 | 0 | 933579.8873 | 0 | 2396700.0163 | 323481.9047 | 0 | 0 | 0 | 0 | 0 | -384186 | 0 | 0 | 0 | 0 | 0
2016-11-02 05:00 | 0 | 433481.1312 | 0 | 0 | 0 | 363898 | 0 | 0 | 0 | 0 | 997596.368 | 0 | 2396700.0163 | 323481.9047 | 0 | 0 | 0 | 0 | 0 | 69583.1312 | 0 | 0 | 0 | 0 | 0
2016-11-02 06:00 | 0 | 0 | 0 | 0 | 0 | 350436 | 0 | 0 | 0 | 0 | 675195.248 | 0 | 2396700.0163 | 323481.9047 | 0 | 0 | 0 | 0 | 0 | -350436 | 0 | 0 | 0 | 0 | 0
2016-11-02 07:00 | 0 | 371475.4539 | 0 | 0 | 0 | 342291 | 0 | 0 | 0 | 0 | 702044.9456 | 0 | 2396700.0163 | 323481.9047 | 0 | 0 | 0 | 0 | 0 | 29184.4539 | 0 | 0 | 0 | 0 | 0
2016-11-02 08:00 | 0 | 346384.2975 | 0 | 0 | 0 | 340929 | 0 | 0 | 0 | 0 | 707063.8193 | 0 | 2396700.0163 | 323481.9047 | 0 | 0 | 0 | 0 | 0 | 5455.2975 | 0 | 0 | 0 | 0 | 0
2016-11-02 09:00 | 0 | 344166.6208 | 0 | 0 | 0 | 350511 | 0 | 0 | 0 | 0 | 701226.9904 | 0 | 2396700.0163 | 323481.9047 | 0 | 0 | 0 | 0 | 0 | -6344.3792 | 0 | 0 | 0 | 0 | 0
2016-11-02 10:00 | 0 | 0 | 0 | 0 | 0 | 375741 | 0 | 0 | 0 | 0 | 355545.2704 | 0 | 2396700.0163 | 323481.9047 | 0 | 0 | 0 | 0 | 0 | -375741 | 0 | 0 | 0 | 0 | 0
2016-11-02 11:00 | 0 | 180938.8278 | 0 | 0 | 0 | 403615 | 0 | 0 | 0 | 0 | 267475.1885 | 0 | 2108182.2384 | 323481.9047 | 0 | 0 | 0 | 0 | 0 | -95728.3499 | 0 | 0 | 288517.778 | 0 | 0
2016-11-02 12:00 | 0 | 280489.6554 | 0 | 0 | 0 | 418313 | 0 | 0 | 0 | 0 | 140677.7114 | 0 | 2108182.2384 | 323481.9047 | 0 | 0 | 0 | 0 | 0 | -137823.3446 | 0 | 0 | 0 | 0 | 0
2016-11-02 13:00 | 8148.6421 | 265333.802 | 0 | 0 | 0 | 426393 | 0 | 0 | 0 | 0 | 0 | 0 | 2108182.2384 | 323481.9047 | 0 | 0 | 0 | 0 | 0 | -152910.5559 | 0 | 0 | 0 | 0 | 0
2016-11-02 14:00 | 312435.9388 | 123943.0612 | 0 | 0 | 0 | 436379 | 0 | 0 | 0 | 0 | 0 | 0 | 2108182.2384 | 323481.9047 | 0 | 0 | 0 | 0 | 0 | 0 | 0 | 0 | 0 | 0 | 0
2016-11-02 15:00 | 713025.5058 | 0 | 0 | 0 | 0 | 444579 | 0 | 0 | 0 | 0 | 245696.0626 | 0 | 2108182.2384 | 324853.6172 | 0 | 0 | 0 | 0 | 0 | 267060.9376 | 0 | 0 | 0 | 1385.5682 | 0
2016-11-02 16:00 | 875228.3419 | 0 | 0 | 0 | 0 | 451675 | 0 | 0 | 0 | 0 | 378569.6656 | 0 | 2383144.7832 | 326225.3297 | 0 | 0 | 0 | 0 | 0 | 144427.8294 | 0 | 277739.9442 | 0 | 1385.5682 | 0
2016-11-02 17:00 | 881757.9283 | 0 | 0 | 0 | 0 | 459394 | 0 | 0 | 0 | 0 | 747117.2301 | 0 | 2403324.1326 | 327597.0423 | 0 | 0 | 0 | 0 | 0 | 400595.1788 | 0 | 20383.1812 | 0 | 1385.5682 | 0
2016-11-02 18:00 | 861858.1763 | 0 | 0 | 0 | 0 | 466383 | 0 | 0 | 0 | 0 | 854158.9209 | 0 | 2678286.6774 | 328968.7548 | 0 | 0 | 0 | 0 | 0 | 116349.6638 | 0 | 277739.9442 | 0 | 1385.5682 | 0
2016-11-02 19:00 | 872511.6152 | 0 | 0 | 0 | 0 | 471568 | 0 | 0 | 0 | 0 | 1221752.3241 | 0 | 2678286.6774 | 330340.4674 | 0 | 0 | 0 | 0 | 0 | 399558.0469 | 0 | 0 | 0 | 1385.5682 | 0
2016-11-02 20:00 | 911118.823 | 0 | 0 | 0 | 0 | 474377 | 0 | 0 | 0 | 0 | 1590299.8886 | 0 | 2712700.1425 | 331712.1799 | 0 | 0 | 0 | 0 | 0 | 400595.1788 | 0 | 34761.0759 | 0 | 1385.5682 | 0
2016-11-02 21:00 | 929601.0171 | 0 | 0 | 0 | 0 | 475810 | 0 | 0 | 0 | 0 | 1831858.3304 | 0 | 2900643.6484 | 333083.8924 | 0 | 0 | 0 | 0 | 0 | 262563.5237 | 0 | 189841.9251 | 0 | 1385.5682 | 0
2016-11-02 22:00 | 823589.721 | 0 | 0 | 0 | 0 | 479192 | 0 | 0 | 0 | 0 | 2147429.511 | 0 | 2900643.6484 | 334455.605 | 0 | 0 | 0 | 0 | 0 | 343012.1528 | 0 | 0 | 0 | 1385.5682 | 0
2016-11-02 23:00 | 324844.5008 | 0 | 0 | 0 | 0 | 481998 | 0 | 0 | 0 | 0 | 2002848.2917 | 0 | 2900643.6484 | 334455.605 | 0 | 0 | 0 | 0 | 0 | -157153.4992 | 0 | 0 | 0 | 0 | 0
2016-11-03 | 3835.6229 | 239387.8376 | 0 | 0 | 0 | 476820 | 0 | 0 | 0 | 0 | 1787939.4753 | 0 | 2900643.6484 | 334455.605 | 0 | 0 | 0 | 0 | 0 | -233596.5396 | 0 | 0 | 0 | 0 | 0
2016-11-03 01:00 | 677.0409 | 240235.4368 | 0 | 0 | 0 | 460151 | 0 | 0 | 0 | 0 | 1586240.0348 | 0 | 2900643.6484 | 334455.605 | 0 | 0 | 0 | 0 | 0 | -219238.5223 | 0 | 0 | 0 | 0 | 0
2016-11-03 02:00 | 508.8563 | 35580.9649 | 0 | 0 | 0 | 436685 | 0 | 0 | 0 | 0 | 1217692.4703 | 0 | 2900643.6484 | 334455.605 | 0 | 0 | 0 | 0 | 0 | -400595.1788 | 0 | 0 | 0 | 0 | 0
2016-11-03 03:00 | 18.8914 | 257226.7421 | 0 | 0 | 0 | 410743 | 0 | 0 | 0 | 0 | 1076474.8931 | 0 | 2900643.6484 | 334455.605 | 0 | 0 | 0 | 0 | 0 | -153497.3665 | 0 | 0 | 0 | 0 | 0
2016-11-03 04:00 | 0 | 261243.9257 | 0 | 0 | 0 | 386212 | 0 | 0 | 0 | 0 | 961504.2647 | 0 | 2900643.6484 | 334455.605 | 0 | 0 | 0 | 0 | 0 | -124968.0743 | 0 | 0 | 0 | 0 | 0
2016-11-03 05:00 | 0 | 266233.8944 | 0 | 0 | 0 | 367300 | 0 | 0 | 0 | 0 | 868523.4475 | 0 | 2900643.6484 | 334455.605 | 0 | 0 | 0 | 0 | 0 | -101066.1056 | 0 | 0 | 0 | 0 | 0
2016-11-03 06:00 | 0 | 268989.9115 | 0 | 0 | 0 | 351478 | 0 | 0 | 0 | 0 | 792634.4061 | 0 | 2900643.6484 | 334455.605 | 0 | 0 | 0 | 0 | 0 | -82488.0885 | 0 | 0 | 0 | 0 | 0
2016-11-03 07:00 | 0 | 270204.8207 | 0 | 0 | 0 | 342221 | 0 | 0 | 0 | 0 | 726379.5212 | 0 | 2900643.6484 | 334455.605 | 0 | 0 | 0 | 0 | 0 | -72016.1793 | 0 | 0 | 0 | 0 | 0
2016-11-03 08:00 | 0 | 268247.7735 | 0 | 0 | 0 | 340441 | 0 | 0 | 0 | 0 | 659961.7528 | 0 | 2900643.6484 | 334455.605 | 0 | 0 | 0 | 0 | 0 | -72193.2265 | 0 | 0 | 0 | 0 | 0
2016-11-03 09:00 | 0 | 258223.184 | 0 | 0 | 0 | 349046 | 0 | 0 | 0 | 0 | 576404.7621 | 0 | 2900643.6484 | 334455.605 | 0 | 0 | 0 | 0 | 0 | -90822.816 | 0 | 0 | 0 | 0 | 0
2016-11-03 10:00 | 0 | 230322.2316 | 0 | 0 | 0 | 372309 | 0 | 0 | 0 | 0 | 445776.9351 | 0 | 2900643.6484 | 334455.605 | 0 | 0 | 0 | 0 | 0 | -141986.7684 | 0 | 0 | 0 | 0 | 0
2016-11-03 11:00 | 0 | 262731.4044 | 0 | 0 | 0 | 400076 | 0 | 0 | 0 | 0 | 319419.9072 | 0 | 2900643.6484 | 334455.605 | 0 | 0 | 0 | 0 | 0 | -137344.5956 | 0 | 0 | 0 | 0 | 0
2016-11-03 12:00 | 0 | 253322.409 | 0 | 0 | 0 | 415884 | 0 | 0 | 0 | 0 | 169863.2435 | 0 | 2900643.6484 | 334455.605 | 0 | 0 | 0 | 0 | 0 | -162561.591 | 0 | 0 | 0 | 0 | 0
2016-11-03 13:00 | 4837.4267 | 236120.6131 | 0 | 0 | 0 | 425592 | 0 | 0 | 0 | 0 | 0 | 0 | 2900643.6484 | 334455.605 | 0 | 0 | 0 | 0 | 0 | -184633.9603 | 0 | 0 | 0 | 0 | 0
2016-11-03 14:00 | 270768.4188 | 165774.5812 | 0 | 0 | 0 | 436543 | 0 | 0 | 0 | 0 | 0 | 0 | 2900643.6484 | 334455.605 | 0 | 0 | 0 | 0 | 0 | 0 | 0 | 0 | 0 | 0 | 0
2016-11-03 15:00 | 657114.9439 | 0 | 0 | 0 | 0 | 444376 | 0 | 0 | 0 | 0 | 194445.1056 | 0 | 2900643.6484 | 335827.3175 | 0 | 0 | 0 | 0 | 0 | 211353.3757 | 0 | 0 | 0 | 1385.5682 | 0
2016-11-03 16:00 | 810344.9619 | 0 | 0 | 0 | 0 | 450775 | 0 | 0 | 0 | 0 | 268453.9991 | 0 | 3175606.1932 | 337199.0301 | 0 | 0 | 0 | 0 | 0 | 80444.4494 | 0 | 277739.9442 | 0 | 1385.5682 | 0
2016-11-03 17:00 | 817933.4312 | 0 | 0 | 0 | 0 | 457150 | 0 | 0 | 0 | 0 | 599100.033 | 0 | 3175606.1932 | 338570.7426 | 0 | 0 | 0 | 0 | 0 | 359397.863 | 0 | 0 | 0 | 1385.5682 | 0
2016-11-03 18:00 | 812009.4491 | 0 | 0 | 0 | 0 | 461030 | 0 | 0 | 0 | 0 | 920726.4034 | 0 | 3175606.1932 | 339942.4552 | 0 | 0 | 0 | 0 | 0 | 349593.8809 | 0 | 0 | 0 | 1385.5682 | 0
2016-11-03 19:00 | 814150.3255 | 0 | 0 | 0 | 0 | 462902 | 0 | 0 | 0 | 0 | 1242600.1401 | 0 | 3175606.1932 | 341314.1677 | 0 | 0 | 0 | 0 | 0 | 349862.7572 | 0 | 0 | 0 | 1385.5682 | 0
2016-11-03 20:00 | 844871.0822 | 0 | 0 | 0 | 0 | 463605 | 0 | 0 | 0 | 0 | 1592090.2129 | 0 | 3175606.1932 | 342685.8802 | 0 | 0 | 0 | 0 | 0 | 379880.514 | 0 | 0 | 0 | 1385.5682 | 0
2016-11-03 21:00 | 859137.9941 | 0 | 0 | 0 | 0 | 464188 | 0 | 0 | 0 | 0 | 1929568.4906 | 0 | 3202079.0022 | 344057.5928 | 0 | 0 | 0 | 0 | 0 | 366824.2148 | 0 | 26740.2111 | 0 | 1385.5682 | 0
2016-11-03 22:00 | 704622.0252 | 0 | 0 | 0 | 0 | 466431 | 0 | 0 | 0 | 0 | 2147429.511 | 0 | 3202079.0022 | 345429.3053 | 0 | 0 | 0 | 0 | 0 | 236805.457 | 0 | 0 | 0 | 1385.5682 | 0
2016-11-03 23:00 | 301655.9733 | 0 | 0 | 0 | 0 | 469489 | 0 | 0 | 0 | 0 | 1993023.1264 | 0 | 3202079.0022 | 345429.3053 | 0 | 0 | 0 | 0 | 0 | -167833.0267 | 0 | 0 | 0 | 0 | 0
2016-11-04 | 3255.1897 | 145587.3167 | 0 | 0 | 0 | 466276 | 0 | 0 | 0 | 0 | 1817776.3088 | 0 | 2913561.2242 | 345429.3053 | 0 | 0 | 0 | 0 | 0 | -190485.6713 | 0 | 0 | 288517.778 | 0 | 0
2016-11-04 01:00 | 596.8963 | 164564.7655 | 0 | 0 | 0 | 452064 | 0 | 0 | 0 | 0 | 1670618.1542 | 0 | 2625043.4462 | 345429.3053 | 0 | 0 | 0 | 0 | 0 | -159954.5159 | 0 | 0 | 288517.778 | 0 | 0
2016-11-04 02:00 | 418.2633 | 174279.5838 | 0 | 0 | 0 | 428563 | 0 | 0 | 0 | 0 | 1437062.2135 | 0 | 2625043.4462 | 345429.3053 | 0 | 0 | 0 | 0 | 0 | -253865.153 | 0 | 0 | 0 | 0 | 0
2016-11-04 03:00 | 16.8664 | 179229.23 | 0 | 0 | 0 | 402878 | 0 | 0 | 0 | 0 | 1348112.8587 | 0 | 2336525.6682 | 345429.3053 | 0 | 0 | 0 | 0 | 0 | -96684.0813 | 0 | 0 | 288517.778 | 0 | 0
2016-11-04 04:00 | 0 | 180119.756 | 0 | 0 | 0 | 378204 | 0 | 0 | 0 | 0 | 1165875.3542 | 0 | 2336525.6682 | 345429.3053 | 0 | 0 | 0 | 0 | 0 | -198084.244 | 0 | 0 | 0 | 0 | 0
2016-11-04 05:00 | 0 | 178005.0552 | 0 | 0 | 0 | 358324 | 0 | 0 | 0 | 0 | 1116773.9215 | 0 | 2048007.8902 | 345429.3053 | 0 | 0 | 0 | 0 | 0 | -53371.1225 | 0 | 0 | 288517.778 | 0 | 0
2016-11-04 06:00 | 0 | 170911.2685 | 0 | 0 | 0 | 345610 | 0 | 0 | 0 | 0 | 956051.0885 | 0 | 2048007.8902 | 345429.3053 | 0 | 0 | 0 | 0 | 0 | -174698.7315 | 0 | 0 | 0 | 0 | 0
2016-11-04 07:00 | 0 | 161184.6712 | 0 | 0 | 0 | 337040 | 0 | 0 | 0 | 0 | 911056.1825 | 0 | 1759490.1122 | 345429.3053 | 0 | 0 | 0 | 0 | 0 | -48907.5065 | 0 | 0 | 288517.778 | 0 | 0
2016-11-04 08:00 | 0 | 155305.426 | 0 | 0 | 0 | 335876 | 0 | 0 | 0 | 0 | 744931.2544 | 0 | 1759490.1122 | 345429.3053 | 0 | 0 | 0 | 0 | 0 | -180570.574 | 0 | 0 | 0 | 0 | 0
2016-11-04 09:00 | 0 | 162005.7466 | 0 | 0 | 0 | 344352 | 0 | 0 | 0 | 0 | 693964.6978 | 0 | 1470972.3342 | 345429.3053 | 0 | 0 | 0 | 0 | 0 | -55398.4311 | 0 | 0 | 288517.778 | 0 | 0
2016-11-04 10:00 | 0 | 158890.6814 | 0 | 0 | 0 | 368826 | 0 | 0 | 0 | 0 | 500824.2046 | 0 | 1470972.3342 | 345429.3053 | 0 | 0 | 0 | 0 | 0 | -209935.3186 | 0 | 0 | 0 | 0 | 0
2016-11-04 11:00 | 0 | 156953.1907 | 0 | 0 | 0 | 396880 | 0 | 0 | 0 | 0 | 396883.5366 | 0 | 1182454.5562 | 345429.3053 | 0 | 0 | 0 | 0 | 0 | -112978.987 | 0 | 0 | 288517.778 | 0 | 0
2016-11-04 12:00 | 0 | 159572.1774 | 0 | 0 | 0 | 411547 | 0 | 0 | 0 | 0 | 233492.0647 | 0 | 1013419.564 | 345429.3053 | 0 | 0 | 0 | 0 | 0 | -177599.426 | 0 | 0 | 169034.9922 | 0 | 0
2016-11-04 13:00 | 4725.3363 | 161308.9413 | 0 | 0 | 0 | 419830 | 0 | 0 | 0 | 0 | 0 | 0 | 1013419.564 | 345429.3053 | 0 | 0 | 0 | 0 | 0 | -253795.7225 | 0 | 0 | 0 | 0 | 0
2016-11-04 14:00 | 196322.326 | 139861.8741 | 0 | 0 | 0 | 428091 | 0 | 0 | 0 | 0 | 0 | 0 | 804540.4733 | 345429.3053 | 0 | 0 | 0 | 0 | 0 | 0 | 0 | 0 | 208879.0907 | 0 | 0
2016-11-04 15:00 | 541861.3582 | 0 | 0 | 0 | 0 | 432715 | 0 | 0 | 0 | 0 | 100414.6496 | 0 | 804540.4733 | 345429.3053 | 0 | 0 | 0 | 0 | 0 | 109146.3582 | 0 | 0 | 0 | 0 | 0
2016-11-04 16:00 | 703292.6987 | 0 | 0 | 0 | 0 | 435014 | 0 | 0 | 0 | 0 | 347231.0524 | 0 | 804540.4733 | 345429.3053 | 0 | 0 | 0 | 0 | 0 | 268278.6987 | 0 | 0 | 0 | 0 | 0
2016-11-04 17:00 | 752106.2106 | 0 | 0 | 0 | 0 | 438947 | 0 | 0 | 0 | 0 | 635337.5262 | 0 | 804540.4733 | 345429.3053 | 0 | 0 | 0 | 0 | 0 | 313159.2106 | 0 | 0 | 0 | 0 | 0
2016-11-04 18:00 | 716710.4547 | 0 | 0 | 0 | 0 | 441631 | 0 | 0 | 0 | 0 | 888410.6245 | 0 | 804540.4733 | 345429.3053 | 0 | 0 | 0 | 0 | 0 | 275079.4547 | 0 | 0 | 0 | 0 | 0
2016-11-04 19:00 | 727730.8219 | 94237.481 | 0 | 0 | 0 | 442149 | 0 | 0 | 0 | 0 | 1237844.3831 | 0 | 804540.4733 | 345429.3053 | 0 | 0 | 0 | 0 | 0 | 379819.3028 | 0 | 0 | 0 | 0 | 0
2016-11-04 20:00 | 741299.962 | 0 | 0 | 0 | 0 | 442635 | 0 | 0 | 0 | 0 | 1512616.1481 | 0 | 804540.4733 | 345429.3053 | 0 | 0 | 0 | 0 | 0 | 298664.962 | 0 | 0 | 0 | 0 | 0
2016-11-04 21:00 | 747347.0491 | 0 | 0 | 0 | 0 | 442022 | 0 | 0 | 0 | 0 | 1793515.1933 | 0 | 804540.4733 | 345429.3053 | 0 | 0 | 0 | 0 | 0 | 305325.0491 | 0 | 0 | 0 | 0 | 0
2016-11-04 22:00 | 626954.3503 | 0 | 0 | 0 | 0 | 442778 | 0 | 0 | 0 | 0 | 1962957.4356 | 0 | 804540.4733 | 345429.3053 | 0 | 0 | 0 | 0 | 0 | 184176.3503 | 0 | 0 | 0 | 0 | 0
2016-11-04 23:00 | 261220.7506 | 196057.6445 | 0 | 0 | 0 | 445082 | 0 | 0 | 0 | 0 | 1974178.1191 | 0 | 804540.4733 | 345429.3053 | 0 | 0 | 0 | 0 | 0 | 12196.3951 | 0 | 0 | 0 | 0 | 0
2016-11-05 | 3035.6866 | 0 | 0 | 0 | 0 | 439915 | 0 | 0 | 0 | 0 | 1689041.1473 | 0 | 516022.6953 | 345429.3053 | 0 | 0 | 0 | 0 | 0 | -309931.4911 | 0 | 0 | 288517.778 | 0 | 0
2016-11-05 01:00 | 481.0404 | 277711.1677 | 0 | 0 | 0 | 429862 | 0 | 0 | 0 | 0 | 1549504.9387 | 0 | 516022.6953 | 345429.3053 | 0 | 0 | 0 | 0 | 0 | -151669.7919 | 0 | 0 | 0 | 0 | 0
2016-11-05 02:00 | 347.4035 | 142154.8212 | 0 | 0 | 0 | 411940 | 0 | 0 | 0 | 0 | 1301622.1854 | 0 | 516022.6953 | 345429.3053 | 0 | 0 | 0 | 0 | 0 | -269437.7753 | 0 | 0 | 0 | 0 | 0
2016-11-05 03:00 | 15.0917 | 294361.5132 | 0 | 0 | 0 | 391059 | 0 | 0 | 0 | 0 | 1212674.382 | 0 | 516022.6953 | 345429.3053 | 0 | 0 | 0 | 0 | 0 | -96682.395 | 0 | 0 | 0 | 0 | 0
2016-11-05 04:00 | 0 | 293658.3547 | 0 | 0 | 0 | 370153 | 0 | 0 | 0 | 0 | 1142299.3083 | 0 | 516022.6953 | 345429.3053 | 0 | 0 | 0 | 0 | 0 | -76494.6453 | 0 | 0 | 0 | 0 | 0
2016-11-05 05:00 | 0 | 285856.3451 | 0 | 0 | 0 | 353399 | 0 | 0 | 0 | 0 | 1080160.0658 | 0 | 516022.6953 | 345429.3053 | 0 | 0 | 0 | 0 | 0 | -67542.6549 | 0 | 0 | 0 | 0 | 0
2016-11-05 06:00 | 0 | 275113.9832 | 0 | 0 | 0 | 341473 | 0 | 0 | 0 | 0 | 1019109.7703 | 0 | 516022.6953 | 345429.3053 | 0 | 0 | 0 | 0 | 0 | -66359.0168 | 0 | 0 | 0 | 0 | 0
2016-11-05 07:00 | 0 | 255246.8787 | 0 | 0 | 0 | 334333 | 0 | 0 | 0 | 0 | 946350.5387 | 0 | 516022.6953 | 345429.3053 | 0 | 0 | 0 | 0 | 0 | -79086.1213 | 0 | 0 | 0 | 0 | 0
2016-11-05 08:00 | 0 | 235285.5144 | 0 | 0 | 0 | 331103 | 0 | 0 | 0 | 0 | 858198.4519 | 0 | 516022.6953 | 345429.3053 | 0 | 0 | 0 | 0 | 0 | -95817.4856 | 0 | 0 | 0 | 0 | 0
2016-11-05 09:00 | 0 | 249321.7703 | 0 | 0 | 0 | 334017 | 0 | 0 | 0 | 0 | 780278.8406 | 0 | 516022.6953 | 345429.3053 | 0 | 0 | 0 | 0 | 0 | -84695.2297 | 0 | 0 | 0 | 0 | 0
2016-11-05 10:00 | 0 | 0 | 0 | 0 | 0 | 342246 | 0 | 0 | 0 | 0 | 465412.5206 | 0 | 516022.6953 | 345429.3053 | 0 | 0 | 0 | 0 | 0 | -342246 | 0 | 0 | 0 | 0 | 0
2016-11-05 11:00 | 0 | 202718.3482 | 0 | 0 | 0 | 356642 | 0 | 0 | 0 | 0 | 323802.761 | 0 | 516022.6953 | 345429.3053 | 0 | 0 | 0 | 0 | 0 | -153923.6518 | 0 | 0 | 0 | 0 | 0
2016-11-05 12:00 | 0 | 199162.9185 | 0 | 0 | 0 | 371131 | 0 | 0 | 0 | 0 | 165592.126 | 0 | 516022.6953 | 345429.3053 | 0 | 0 | 0 | 0 | 0 | -171968.0815 | 0 | 0 | 0 | 0 | 0
2016-11-05 13:00 | 1213.6102 | 202022.9486 | 0 | 0 | 0 | 383228 | 0 | 0 | 0 | 0 | 0 | 0 | 516022.6953 | 345429.3053 | 0 | 0 | 0 | 0 | 0 | -179991.4413 | 0 | 0 | 0 | 0 | 0
2016-11-05 14:00 | 141656.7735 | 177677.9639 | 0 | 0 | 0 | 390961 | 0 | 0 | 0 | 0 | 0 | 0 | 353235.7349 | 345429.3053 | 0 | 0 | 0 | 0 | 0 | 0 | 0 | 0 | 162786.9604 | 0 | 0
2016-11-05 15:00 | 477924.2801 | 0 | 0 | 0 | 0 | 394262 | 0 | 0 | 0 | 0 | 76969.2977 | 0 | 353235.7349 | 345429.3053 | 0 | 0 | 0 | 0 | 0 | 83662.2801 | 0 | 0 | 0 | 0 | 0
2016-11-05 16:00 | 659088.3072 | 0 | 0 | 0 | 0 | 394556 | 0 | 0 | 0 | 0 | 320339.0203 | 0 | 353235.7349 | 345429.3053 | 0 | 0 | 0 | 0 | 0 | 264532.3072 | 0 | 0 | 0 | 0 | 0
2016-11-05 17:00 | 702217.7312 | 92000.4476 | 0 | 0 | 0 | 393623 | 0 | 0 | 0 | 0 | 688886.5849 | 0 | 353235.7349 | 345429.3053 | 0 | 0 | 0 | 0 | 0 | 400595.1788 | 0 | 0 | 0 | 0 | 0
2016-11-05 18:00 | 713656.9173 | 0 | 0 | 0 | 0 | 392979 | 0 | 0 | 0 | 0 | 983910.2688 | 0 | 353235.7349 | 345429.3053 | 0 | 0 | 0 | 0 | 0 | 320677.9173 | 0 | 0 | 0 | 0 | 0
2016-11-05 19:00 | 705269.6262 | 0 | 0 | 0 | 0 | 392981 | 0 | 0 | 0 | 0 | 1271215.8049 | 0 | 353235.7349 | 345429.3053 | 0 | 0 | 0 | 0 | 0 | 312288.6262 | 0 | 0 | 0 | 0 | 0
2016-11-05 20:00 | 722586.0381 | 0 | 0 | 0 | 0 | 395241 | 0 | 0 | 0 | 0 | 1572373.24 | 0 | 353235.7349 | 345429.3053 | 0 | 0 | 0 | 0 | 0 | 327345.0381 | 0 | 0 | 0 | 0 | 0
2016-11-05 21:00 | 724919.5285 | 0 | 0 | 0 | 0 | 397859 | 0 | 0 | 0 | 0 | 1873268.9262 | 0 | 353235.7349 | 345429.3053 | 0 | 0 | 0 | 0 | 0 | 327060.5285 | 0 | 0 | 0 | 0 | 0
2016-11-05 22:00 | 639132.8675 | 64446.7682 | 0 | 0 | 0 | 405579 | 0 | 0 | 0 | 0 | 2147429.511 | 0 | 353235.7349 | 345429.3053 | 0 | 0 | 0 | 0 | 0 | 298000.6357 | 0 | 0 | 0 | 0 | 0
2016-11-05 23:00 | 278834.2554 | 0 | 0 | 0 | 0 | 412819 | 0 | 0 | 0 | 0 | 2024163.546 | 0 | 353235.7349 | 345429.3053 | 0 | 0 | 0 | 0 | 0 | -133984.7446 | 0 | 0 | 0 | 0 | 0
2016-11-06 | 2757.787 | 0 | 0 | 0 | 0 | 411564 | 0 | 0 | 0 | 0 | 1655615.9815 | 0 | 334574.2938 | 345429.3053 | 0 | 0 | 0 | 0 | 0 | -400595.1788 | 0 | 0 | 18661.4412 | 0 | 0
2016-11-06 01:00 | 663.0709 | 3488.7502 | 0 | 0 | 0 | 404747 | 0 | 0 | 0 | 0 | 1287068.4169 | 0 | 334574.2938 | 345429.3053 | 0 | 0 | 0 | 0 | 0 | -400595.1788 | 0 | 0 | 0 | 0 | 0
2016-11-06 02:00 | 555.1806 | 0 | 0 | 0 | 0 | 390608 | 0 | 0 | 0 | 0 | 928219.8231 | 0 | 334574.2938 | 345429.3053 | 0 | 0 | 0 | 0 | 0 | -390052.8194 | 0 | 0 | 0 | 0 | 0
2016-11-06 03:00 | 15.2667 | 569516.724 | 0 | 0 | 0 | 373425 | 0 | 0 | 0 | 0 | 1108638.2545 | 0 | 334574.2938 | 345429.3053 | 0 | 0 | 0 | 0 | 0 | 196106.9907 | 0 | 0 | 0 | 0 | 0
2016-11-06 04:00 | 0 | 0 | 0 | 0 | 0 | 355387 | 0 | 0 | 0 | 0 | 781682.2145 | 0 | 334574.2938 | 345429.3053 | 0 | 0 | 0 | 0 | 0 | -355387 | 0 | 0 | 0 | 0 | 0
2016-11-06 05:00 | 0 | 0 | 0 | 0 | 0 | 339352 | 0 | 0 | 0 | 0 | 469478.3745 | 0 | 334574.2938 | 345429.3053 | 0 | 0 | 0 | 0 | 0 | -339352 | 0 | 0 | 0 | 0 | 0
2016-11-06 06:00 | 0 | 561259.0058 | 0 | 0 | 0 | 329384 | 0 | 0 | 0 | 0 | 682803.3799 | 0 | 334574.2938 | 345429.3053 | 0 | 0 | 0 | 0 | 0 | 231875.0058 | 0 | 0 | 0 | 0 | 0
2016-11-06 07:00 | 0 | 0 | 0 | 0 | 0 | 322959 | 0 | 0 | 0 | 0 | 385681.0999 | 0 | 334574.2938 | 345429.3053 | 0 | 0 | 0 | 0 | 0 | -322959 | 0 | 0 | 0 | 0 | 0
2016-11-06 08:00 | 0 | 35891.4604 | 0 | 0 | 0 | 320466 | 0 | 0 | 0 | 0 | 123872.5234 | 0 | 334574.2938 | 345429.3053 | 0 | 0 | 0 | 0 | 0 | -284574.5396 | 0 | 0 | 0 | 0 | 0
2016-11-06 09:00 | 0 | 512253.9528 | 0 | 0 | 0 | 321170 | 0 | 0 | 0 | 0 | 299669.76 | 0 | 334574.2938 | 345429.3053 | 0 | 0 | 0 | 0 | 0 | 191083.9528 | 0 | 0 | 0 | 0 | 0
2016-11-06 10:00 | 0 | 0 | 0 | 0 | 0 | 325728 | 0 | 0 | 0 | 0 | 0 | 0 | 334574.2938 | 345429.3053 | 0 | 0 | 0 | 0 | 0 | -325728 | 0 | 0 | 0 | 0 | 0
2016-11-06 11:00 | 0 | 447728.3445 | 0 | 0 | 0 | 332624 | 0 | 0 | 0 | 0 | 105895.997 | 0 | 334574.2938 | 345429.3053 | 0 | 0 | 0 | 0 | 0 | 115104.3445 | 0 | 0 | 0 | 0 | 0
2016-11-06 12:00 | 0 | 459643.8201 | 0 | 0 | 0 | 345359 | 0 | 0 | 0 | 0 | 211038.0315 | 0 | 334574.2938 | 345429.3053 | 0 | 0 | 0 | 0 | 0 | 114284.8201 | 0 | 0 | 0 | 0 | 0
2016-11-06 13:00 | 1890.3502 | 125941.4852 | 0 | 0 | 0 | 357221 | 0 | 0 | 0 | 0 | 0 | 0 | 334574.2938 | 345429.3053 | 0 | 0 | 0 | 0 | 0 | -229389.1646 | 0 | 0 | 0 | 0 | 0
2016-11-06 14:00 | 206797.1077 | 160593.8923 | 0 | 0 | 0 | 367391 | 0 | 0 | 0 | 0 | 0 | 0 | 334574.2938 | 345429.3053 | 0 | 0 | 0 | 0 | 0 | 0 | 0 | 0 | 0 | 0 | 0
2016-11-06 15:00 | 557369.7558 | 0 | 0 | 0 | 0 | 373236 | 0 | 0 | 0 | 0 | 150463.0316 | 0 | 353583.6937 | 346801.0179 | 0 | 0 | 0 | 0 | 0 | 163546.7735 | 0 | 19201.414 | 0 | 1385.5682 | 0
2016-11-06 16:00 | 738582.3919 | 0 | 0 | 0 | 0 | 377869 | 0 | 0 | 0 | 0 | 481044.6294 | 0 | 353583.6937 | 348172.7304 | 0 | 0 | 0 | 0 | 0 | 359327.8237 | 0 | 0 | 0 | 1385.5682 | 0
2016-11-06 17:00 | 781396.1756 | 0 | 0 | 0 | 0 | 381108 | 0 | 0 | 0 | 0 | 848035.0282 | 0 | 353583.6937 | 349544.443 | 0 | 0 | 0 | 0 | 0 | 398902.6074 | 0 | 0 | 0 | 1385.5682 | 0
2016-11-06 18:00 | 754857.4534 | 0 | 0 | 0 | 0 | 384402 | 0 | 0 | 0 | 0 | 1187579.3225 | 0 | 353583.6937 | 350916.1555 | 0 | 0 | 0 | 0 | 0 | 369069.8852 | 0 | 0 | 0 | 1385.5682 | 0
2016-11-06 19:00 | 783247.686 | 0 | 0 | 0 | 0 | 386938 | 0 | 0 | 0 | 0 | 1550909.5109 | 0 | 353583.6937 | 352287.868 | 0 | 0 | 0 | 0 | 0 | 394924.1178 | 0 | 0 | 0 | 1385.5682 | 0
2016-11-06 20:00 | 829931.4446 | 0 | 0 | 0 | 0 | 390845 | 0 | 0 | 0 | 0 | 1698073.5685 | 0 | 628546.2385 | 353659.5806 | 0 | 0 | 0 | 0 | 0 | 159960.9322 | 0 | 277739.9442 | 0 | 1385.5682 | 0
2016-11-06 21:00 | 860914.9926 | 0 | 0 | 0 | 0 | 400236 | 0 | 0 | 0 | 0 | 1865102.7702 | 0 | 903508.7833 | 355031.2931 | 0 | 0 | 0 | 0 | 0 | 181553.4801 | 0 | 277739.9442 | 0 | 1385.5682 | 0
2016-11-06 22:00 | 718852.4604 | 0 | 0 | 0 | 0 | 410590 | 0 | 0 | 0 | 0 | 2147429.511 | 0 | 903508.7833 | 356403.0057 | 0 | 0 | 0 | 0 | 0 | 306876.8922 | 0 | 0 | 0 | 1385.5682 | 0
2016-11-06 23:00 | 246943.8669 | 0 | 0 | 0 | 0 | 420573 | 0 | 0 | 0 | 0 | 2009037.7883 | 0 | 903508.7833 | 314215.1009 | 0 | 0 | 0 | 0 | 0 | -150425.7855 | 0 | 0 | 0 | 0 | 42187.9047
2016-11-07 | 2769.7053 | 0 | 0 | 0 | 0 | 422553 | 0 | 0 | 0 | 0 | 1640490.2238 | 0 | 859899.429 | 314215.1009 | 0 | 0 | 0 | 0 | 0 | -400595.1788 | 0 | 0 | 43609.3543 | 0 | 0
2016-11-07 01:00 | 731.356 | 15721.4651 | 0 | 0 | 0 | 417048 | 0 | 0 | 0 | 0 | 1271942.6592 | 0 | 859899.429 | 314215.1009 | 0 | 0 | 0 | 0 | 0 | -400595.1788 | 0 | 0 | 0 | 0 | 0
2016-11-07 02:00 | 556.7119 | 0 | 0 | 0 | 0 | 401103 | 0 | 0 | 0 | 0 | 903440.0741 | 0 | 859899.429 | 314215.1009 | 0 | 0 | 0 | 0 | 0 | -400546.2881 | 0 | 0 | 0 | 0 | 0
2016-11-07 03:00 | 10.8793 | 636310.8914 | 0 | 0 | 0 | 383244 | 0 | 0 | 0 | 0 | 1253063.6198 | 0 | 571381.651 | 314215.1009 | 0 | 0 | 0 | 0 | 0 | 380025.5931 | 0 | 0 | 288517.778 | 0 | 0
2016-11-07 04:00 | 0 | 0 | 0 | 0 | 0 | 364444 | 0 | 0 | 0 | 0 | 969846.307 | 0 | 442747.3448 | 314215.1009 | 0 | 0 | 0 | 0 | 0 | -307844.9052 | 0 | 0 | 128634.3063 | 0 | 0
2016-11-07 05:00 | 0 | 0 | 0 | 0 | 0 | 348335 | 0 | 0 | 0 | 0 | 649378.107 | 0 | 442747.3448 | 314215.1009 | 0 | 0 | 0 | 0 | 0 | -348335 | 0 | 0 | 0 | 0 | 0
2016-11-07 06:00 | 0 | 515137.72 | 0 | 0 | 0 | 336181 | 0 | 0 | 0 | 0 | 814018.2894 | 0 | 442747.3448 | 314215.1009 | 0 | 0 | 0 | 0 | 0 | 178956.72 | 0 | 0 | 0 | 0 | 0
2016-11-07 07:00 | 0 | 0 | 0 | 0 | 0 | 329397 | 0 | 0 | 0 | 0 | 510973.0494 | 0 | 442747.3448 | 314215.1009 | 0 | 0 | 0 | 0 | 0 | -329397 | 0 | 0 | 0 | 0 | 0
2016-11-07 08:00 | 0 | 430368.3759 | 0 | 0 | 0 | 327608 | 0 | 0 | 0 | 0 | 605512.5952 | 0 | 442747.3448 | 314215.1009 | 0 | 0 | 0 | 0 | 0 | 102760.3759 | 0 | 0 | 0 | 0 | 0
2016-11-07 09:00 | 0 | 458479.6401 | 0 | 0 | 0 | 331047 | 0 | 0 | 0 | 0 | 722750.6241 | 0 | 442747.3448 | 314215.1009 | 0 | 0 | 0 | 0 | 0 | 127432.6401 | 0 | 0 | 0 | 0 | 0
2016-11-07 10:00 | 0 | 0 | 0 | 0 | 0 | 345633 | 0 | 0 | 0 | 0 | 404768.2641 | 0 | 442747.3448 | 314215.1009 | 0 | 0 | 0 | 0 | 0 | -345633 | 0 | 0 | 0 | 0 | 0
2016-11-07 11:00 | 0 | 0 | 0 | 0 | 0 | 376476 | 0 | 0 | 0 | 0 | 58410.3441 | 0 | 442747.3448 | 314215.1009 | 0 | 0 | 0 | 0 | 0 | -376476 | 0 | 0 | 0 | 0 | 0
2016-11-07 12:00 | 0 | 385612.8715 | 0 | 0 | 0 | 402683 | 0 | 0 | 0 | 0 | 42705.8259 | 0 | 442747.3448 | 314215.1009 | 0 | 0 | 0 | 0 | 0 | -17070.1285 | 0 | 0 | 0 | 0 | 0
2016-11-07 13:00 | 9234.7313 | 359081.8927 | 0 | 0 | 0 | 414736 | 0 | 0 | 0 | 0 | 0 | 0 | 442747.3448 | 314215.1009 | 0 | 0 | 0 | 0 | 0 | -46419.376 | 0 | 0 | 0 | 0 | 0
2016-11-07 14:00 | 296140.6867 | 125506.3133 | 0 | 0 | 0 | 421647 | 0 | 0 | 0 | 0 | 0 | 0 | 442747.3448 | 314215.1009 | 0 | 0 | 0 | 0 | 0 | 0 | 0 | 0 | 0 | 0 | 0
2016-11-07 15:00 | 682780.9942 | 0 | 0 | 0 | 0 | 426656 | 0 | 0 | 0 | 0 | 234360.2719 | 0 | 442747.3448 | 315586.8135 | 0 | 0 | 0 | 0 | 0 | 254739.4259 | 0 | 0 | 0 | 1385.5682 | 0
2016-11-07 16:00 | 855768.2711 | 0 | 0 | 0 | 0 | 428919 | 0 | 0 | 0 | 0 | 370266.1298 | 0 | 717709.8896 | 316958.526 | 0 | 0 | 0 | 0 | 0 | 147723.7586 | 0 | 277739.9442 | 0 | 1385.5682 | 0
2016-11-07 17:00 | 867743.3243 | 0 | 0 | 0 | 0 | 430687 | 0 | 0 | 0 | 0 | 738813.6943 | 0 | 752434.711 | 318330.2386 | 0 | 0 | 0 | 0 | 0 | 400595.1788 | 0 | 35075.5772 | 0 | 1385.5682 | 0
2016-11-07 18:00 | 854327.966 | 0 | 0 | 0 | 0 | 432362 | 0 | 0 | 0 | 0 | 1107361.2588 | 0 | 772220.0778 | 319701.9511 | 0 | 0 | 0 | 0 | 0 | 400595.1788 | 0 | 19985.219 | 0 | 1385.5682 | 0
2016-11-07 19:00 | 875740.9682 | 0 | 0 | 0 | 0 | 433968 | 0 | 0 | 0 | 0 | 1256996.9181 | 0 | 1047182.6226 | 321073.6636 | 0 | 0 | 0 | 0 | 0 | 162647.4557 | 0 | 277739.9442 | 0 | 1385.5682 | 0
2016-11-07 20:00 | 932734.1375 | 0 | 0 | 0 | 0 | 434391 | 0 | 0 | 0 | 0 | 1625544.4826 | 0 | 1142581.3891 | 322445.3762 | 0 | 0 | 0 | 0 | 0 | 400595.1788 | 0 | 96362.3904 | 0 | 1385.5682 | 0
2016-11-07 21:00 | 963583.2329 | 0 | 0 | 0 | 0 | 437060 | 0 | 0 | 0 | 0 | 1994092.0472 | 0 | 1265878.45 | 323817.0887 | 0 | 0 | 0 | 0 | 0 | 400595.1788 | 0 | 124542.4858 | 0 | 1385.5682 | 0
2016-11-07 22:00 | 832685.2462 | 0 | 0 | 0 | 0 | 448643 | 0 | 0 | 0 | 0 | 2147429.511 | 0 | 1479704.1164 | 325188.8013 | 0 | 0 | 0 | 0 | 0 | 166671.1563 | 0 | 215985.5216 | 0 | 1385.5682 | 0
2016-11-07 23:00 | 258328.3497 | 0 | 0 | 0 | 0 | 460712 | 0 | 0 | 0 | 0 | 1961236.5527 | 0 | 1479704.1164 | 325188.8013 | 0 | 0 | 0 | 0 | 0 | -202383.6503 | 0 | 0 | 0 | 0 | 0
2016-11-08 | 2122.0339 | 0 | 0 | 0 | 0 | 460750 | 0 | 0 | 0 | 0 | 1656090.8205 | 0 | 1191186.3385 | 325188.8013 | 0 | 0 | 0 | 0 | 0 | -331680.1437 | 0 | 0 | 288517.778 | 0 | 0
2016-11-08 01:00 | 472.1467 | 256177.9718 | 0 | 0 | 0 | 454242 | 0 | 0 | 0 | 0 | 1474306.2895 | 0 | 1191186.3385 | 325188.8013 | 0 | 0 | 0 | 0 | 0 | -197591.8815 | 0 | 0 | 0 | 0 | 0
2016-11-08 02:00 | 219.9959 | 266474.6977 | 0 | 0 | 0 | 437320 | 0 | 0 | 0 | 0 | 1317331.0076 | 0 | 1191186.3385 | 325188.8013 | 0 | 0 | 0 | 0 | 0 | -170625.3064 | 0 | 0 | 0 | 0 | 0
2016-11-08 03:00 | 9.8655 | 272106.6101 | 0 | 0 | 0 | 414551 | 0 | 0 | 0 | 0 | 1186291.2451 | 0 | 1191186.3385 | 325188.8013 | 0 | 0 | 0 | 0 | 0 | -142434.5244 | 0 | 0 | 0 | 0 | 0
2016-11-08 04:00 | 0 | 0 | 0 | 0 | 0 | 390965 | 0 | 0 | 0 | 0 | 826603.4451 | 0 | 1191186.3385 | 325188.8013 | 0 | 0 | 0 | 0 | 0 | -390965 | 0 | 0 | 0 | 0 | 0
2016-11-08 05:00 | 0 | 286303.9828 | 0 | 0 | 0 | 370090 | 0 | 0 | 0 | 0 | 749520.3093 | 0 | 1191186.3385 | 325188.8013 | 0 | 0 | 0 | 0 | 0 | -83786.0172 | 0 | 0 | 0 | 0 | 0
2016-11-08 06:00 | 0 | 0 | 0 | 0 | 0 | 355713 | 0 | 0 | 0 | 0 | 422264.3493 | 0 | 1191186.3385 | 325188.8013 | 0 | 0 | 0 | 0 | 0 | -355713 | 0 | 0 | 0 | 0 | 0
2016-11-08 07:00 | 0 | 307154.3222 | 0 | 0 | 0 | 346507 | 0 | 0 | 0 | 0 | 502851.8823 | 0 | 902668.5605 | 325188.8013 | 0 | 0 | 0 | 0 | 0 | 87595.1446 | 0 | 0 | 288517.778 | 0 | 0
2016-11-08 08:00 | 0 | 321280.7573 | 0 | 0 | 0 | 342579 | 0 | 0 | 0 | 0 | 600049.4955 | 0 | 614150.7825 | 325188.8013 | 0 | 0 | 0 | 0 | 0 | 105649.5796 | 0 | 0 | 288517.778 | 0 | 0
2016-11-08 09:00 | 0 | 332993.3283 | 0 | 0 | 0 | 343730 | 0 | 0 | 0 | 0 | 590171.7575 | 0 | 614150.7825 | 325188.8013 | 0 | 0 | 0 | 0 | 0 | -10736.6717 | 0 | 0 | 0 | 0 | 0
2016-11-08 10:00 | 0 | 0 | 0 | 0 | 0 | 356009 | 0 | 0 | 0 | 0 | 262643.4775 | 0 | 614150.7825 | 325188.8013 | 0 | 0 | 0 | 0 | 0 | -356009 | 0 | 0 | 0 | 0 | 0
2016-11-08 11:00 | 0 | 352544.2579 | 0 | 0 | 0 | 382960 | 0 | 0 | 0 | 0 | 234660.9948 | 0 | 614150.7825 | 325188.8013 | 0 | 0 | 0 | 0 | 0 | -30415.7421 | 0 | 0 | 0 | 0 | 0
2016-11-08 12:00 | 0 | 206565.0123 | 0 | 0 | 0 | 407432 | 0 | 0 | 0 | 0 | 49863.366 | 0 | 614150.7825 | 325188.8013 | 0 | 0 | 0 | 0 | 0 | -200866.9877 | 0 | 0 | 0 | 0 | 0
2016-11-08 13:00 | 4744.9509 | 358879.7382 | 0 | 0 | 0 | 417824 | 0 | 0 | 0 | 0 | 0 | 0 | 614150.7825 | 325188.8013 | 0 | 0 | 0 | 0 | 0 | -54199.3109 | 0 | 0 | 0 | 0 | 0
2016-11-08 14:00 | 292063.5242 | 130993.4758 | 0 | 0 | 0 | 423057 | 0 | 0 | 0 | 0 | 0 | 0 | 614150.7825 | 325188.8013 | 0 | 0 | 0 | 0 | 0 | 0 | 0 | 0 | 0 | 0 | 0
2016-11-08 15:00 | 691864.0017 | 0 | 0 | 0 | 0 | 425691 | 0 | 0 | 0 | 0 | 243604.4388 | 0 | 614150.7825 | 326560.5138 | 0 | 0 | 0 | 0 | 0 | 264787.4334 | 0 | 0 | 0 | 1385.5682 | 0
2016-11-08 16:00 | 868684.863 | 0 | 0 | 0 | 0 | 426448 | 0 | 0 | 0 | 0 | 393666.8813 | 0 | 889113.3273 | 327932.2264 | 0 | 0 | 0 | 0 | 0 | 163111.3506 | 0 | 277739.9442 | 0 | 1385.5682 | 0
2016-11-08 17:00 | 876287.1602 | 0 | 0 | 0 | 0 | 426886 | 0 | 0 | 0 | 0 | 550320.4772 | 0 | 1164075.8721 | 329303.9389 | 0 | 0 | 0 | 0 | 0 | 170275.6477 | 0 | 277739.9442 | 0 | 1385.5682 | 0
2016-11-08 18:00 | 856994.6206 | 0 | 0 | 0 | 0 | 428327 | 0 | 0 | 0 | 0 | 918868.0417 | 0 | 1190495.8769 | 330675.6514 | 0 | 0 | 0 | 0 | 0 | 400595.1788 | 0 | 26686.8735 | 0 | 1385.5682 | 0
2016-11-08 19:00 | 873333.198 | 0 | 0 | 0 | 0 | 429072 | 0 | 0 | 0 | 0 | 1070792.8724 | 0 | 1465458.4217 | 332047.364 | 0 | 0 | 0 | 0 | 0 | 165135.6856 | 0 | 277739.9442 | 0 | 1385.5682 | 0
2016-11-08 20:00 | 935624.976 | 0 | 0 | 0 | 0 | 429520 | 0 | 0 | 0 | 0 | 1439340.437 | 0 | 1568541.4083 | 333419.0765 | 0 | 0 | 0 | 0 | 0 | 400595.1788 | 0 | 104124.229 | 0 | 1385.5682 | 0
2016-11-08 21:00 | 989676.0668 | 0 | 0 | 0 | 0 | 432640 | 0 | 0 | 0 | 0 | 1807888.0015 | 0 | 1722046.1748 | 334790.7891 | 0 | 0 | 0 | 0 | 0 | 400595.1788 | 0 | 155055.3197 | 0 | 1385.5682 | 0
2016-11-08 22:00 | 898081.1257 | 0 | 0 | 0 | 0 | 445778 | 0 | 0 | 0 | 0 | 2147429.511 | 0 | 1803078.3672 | 336162.5016 | 0 | 0 | 0 | 0 | 0 | 369066.8581 | 0 | 81850.6994 | 0 | 1385.5682 | 0
2016-11-08 23:00 | 261561.4197 | 0 | 0 | 0 | 0 | 457394 | 0 | 0 | 0 | 0 | 1967263.5371 | 0 | 1803078.3672 | 336162.5016 | 0 | 0 | 0 | 0 | 0 | -195832.5803 | 0 | 0 | 0 | 0 | 0
2016-11-09 | 2178.7482 | 0 | 0 | 0 | 0 | 457668 | 0 | 0 | 0 | 0 | 1665005.422 | 0 | 1514560.5892 | 336162.5016 | 0 | 0 | 0 | 0 | 0 | -328541.4295 | 0 | 0 | 288517.778 | 0 | 0
2016-11-09 01:00 | 549.5396 | 360053.3026 | 0 | 0 | 0 | 451035 | 0 | 0 | 0 | 0 | 1581807.8368 | 0 | 1514560.5892 | 336162.5016 | 0 | 0 | 0 | 0 | 0 | -90432.1578 | 0 | 0 | 0 | 0 | 0
2016-11-09 02:00 | 395.7205 | 33252.1007 | 0 | 0 | 0 | 434243 | 0 | 0 | 0 | 0 | 1213260.2722 | 0 | 1514560.5892 | 336162.5016 | 0 | 0 | 0 | 0 | 0 | -400595.1788 | 0 | 0 | 0 | 0 | 0
2016-11-09 03:00 | 8.6734 | 361938.9621 | 0 | 0 | 0 | 410461 | 0 | 0 | 0 | 0 | 1168627.977 | 0 | 1514560.5892 | 336162.5016 | 0 | 0 | 0 | 0 | 0 | -48513.3644 | 0 | 0 | 0 | 0 | 0
2016-11-09 04:00 | 0 | 169855.6973 | 0 | 0 | 0 | 388056 | 0 | 0 | 0 | 0 | 967883.6985 | 0 | 1514560.5892 | 336162.5016 | 0 | 0 | 0 | 0 | 0 | -218200.3027 | 0 | 0 | 0 | 0 | 0
2016-11-09 05:00 | 0 | 357882.866 | 0 | 0 | 0 | 371470 | 0 | 0 | 0 | 0 | 955383.5353 | 0 | 1514560.5892 | 336162.5016 | 0 | 0 | 0 | 0 | 0 | -13587.134 | 0 | 0 | 0 | 0 | 0
2016-11-09 06:00 | 0 | 0 | 0 | 0 | 0 | 356814 | 0 | 0 | 0 | 0 | 743906.6518 | 0 | 1226042.8112 | 336162.5016 | 0 | 0 | 0 | 0 | 0 | -229866.1777 | 0 | 0 | 288517.778 | 0 | 0
2016-11-09 07:00 | 0 | 354682.4816 | 0 | 0 | 0 | 345056 | 0 | 0 | 0 | 0 | 752763.0149 | 0 | 1226042.8112 | 336162.5016 | 0 | 0 | 0 | 0 | 0 | 9626.4816 | 0 | 0 | 0 | 0 | 0
2016-11-09 08:00 | 0 | 351178.0436 | 0 | 0 | 0 | 338487 | 0 | 0 | 0 | 0 | 764438.775 | 0 | 1226042.8112 | 336162.5016 | 0 | 0 | 0 | 0 | 0 | 12691.0436 | 0 | 0 | 0 | 0 | 0
2016-11-09 09:00 | 0 | 0 | 0 | 0 | 0 | 338307 | 0 | 0 | 0 | 0 | 453196.335 | 0 | 1226042.8112 | 336162.5016 | 0 | 0 | 0 | 0 | 0 | -338307 | 0 | 0 | 0 | 0 | 0
2016-11-09 10:00 | 0 | 348339.0971 | 0 | 0 | 0 | 348602 | 0 | 0 | 0 | 0 | 452954.4643 | 0 | 1226042.8112 | 336162.5016 | 0 | 0 | 0 | 0 | 0 | -262.9029 | 0 | 0 | 0 | 0 | 0
2016-11-09 11:00 | 0 | 0 | 0 | 0 | 0 | 375832 | 0 | 0 | 0 | 0 | 107189.0243 | 0 | 1226042.8112 | 336162.5016 | 0 | 0 | 0 | 0 | 0 | -375832 | 0 | 0 | 0 | 0 | 0
2016-11-09 12:00 | 0 | 348870.0031 | 0 | 0 | 0 | 400769 | 0 | 0 | 0 | 0 | 59441.9472 | 0 | 1226042.8112 | 336162.5016 | 0 | 0 | 0 | 0 | 0 | -51898.9969 | 0 | 0 | 0 | 0 | 0
2016-11-09 13:00 | 3901.5066 | 344552.6812 | 0 | 0 | 0 | 413065 | 0 | 0 | 0 | 0 | 0 | 0 | 1226042.8112 | 336162.5016 | 0 | 0 | 0 | 0 | 0 | -64610.8122 | 0 | 0 | 0 | 0 | 0
2016-11-09 14:00 | 292287.3193 | 129620.6807 | 0 | 0 | 0 | 421908 | 0 | 0 | 0 | 0 | 0 | 0 | 1226042.8112 | 336162.5016 | 0 | 0 | 0 | 0 | 0 | 0 | 0 | 0 | 0 | 0 | 0
2016-11-09 15:00 | 684045.2801 | 0 | 0 | 0 | 0 | 426417 | 0 | 0 | 0 | 0 | 235743.2949 | 0 | 1226042.8112 | 337534.2141 | 0 | 0 | 0 | 0 | 0 | 256242.7118 | 0 | 0 | 0 | 1385.5682 | 0
2016-11-09 16:00 | 850353.2035 | 0 | 0 | 0 | 0 | 426920 | 0 | 0 | 0 | 0 | 416676.302 | 0 | 1449170.3212 | 338905.9267 | 0 | 0 | 0 | 0 | 0 | 196666.3121 | 0 | 225381.3232 | 0 | 1385.5682 | 0
2016-11-09 17:00 | 850307.3433 | 0 | 0 | 0 | 0 | 428995 | 0 | 0 | 0 | 0 | 785223.8665 | 0 | 1468308.6015 | 340277.6392 | 0 | 0 | 0 | 0 | 0 | 400595.1788 | 0 | 19331.5962 | 0 | 1385.5682 | 0
2016-11-09 18:00 | 824885.5712 | 0 | 0 | 0 | 0 | 430462 | 0 | 0 | 0 | 0 | 1146818.8293 | 0 | 1468308.6015 | 341649.3518 | 0 | 0 | 0 | 0 | 0 | 393038.003 | 0 | 0 | 0 | 1385.5682 | 0
2016-11-09 19:00 | 840108.2069 | 0 | 0 | 0 | 0 | 430710 | 0 | 0 | 0 | 0 | 1266669.7081 | 0 | 1743271.1463 | 343021.0643 | 0 | 0 | 0 | 0 | 0 | 130272.6944 | 0 | 277739.9442 | 0 | 1385.5682 | 0
2016-11-09 20:00 | 895677.6971 | 0 | 0 | 0 | 0 | 430888 | 0 | 0 | 0 | 0 | 1635217.2726 | 0 | 1805452.0068 | 344392.7769 | 0 | 0 | 0 | 0 | 0 | 400595.1788 | 0 | 62808.95 | 0 | 1385.5682 | 0
2016-11-09 21:00 | 940730.0251 | 0 | 0 | 0 | 0 | 435479 | 0 | 0 | 0 | 0 | 1843252.7443 | 0 | 2080414.5516 | 345764.4894 | 0 | 0 | 0 | 0 | 0 | 226125.5127 | 0 | 277739.9442 | 0 | 1385.5682 | 0
2016-11-09 22:00 | 778680.4885 | 0 | 0 | 0 | 0 | 446668 | 0 | 0 | 0 | 0 | 2147429.511 | 0 | 2080414.5516 | 347136.2019 | 0 | 0 | 0 | 0 | 0 | 330626.9203 | 0 | 0 | 0 | 1385.5682 | 0
2016-11-09 23:00 | 249375.7555 | 0 | 0 | 0 | 0 | 458996 | 0 | 0 | 0 | 0 | 1954578.886 | 0 | 2080414.5516 | 347136.2019 | 0 | 0 | 0 | 0 | 0 | -209620.2445 | 0 | 0 | 0 | 0 | 0
2016-11-10 | 2040.4709 | 0 | 0 | 0 | 0 | 459987 | 0 | 0 | 0 | 0 | 1650060.0758 | 0 | 1791896.7736 | 347136.2019 | 0 | 0 | 0 | 0 | 0 | -330998.7068 | 0 | 0 | 288517.778 | 0 | 0
2016-11-10 01:00 | 670.2226 | 52744.5986 | 0 | 0 | 0 | 454010 | 0 | 0 | 0 | 0 | 1281512.5113 | 0 | 1791896.7736 | 347136.2019 | 0 | 0 | 0 | 0 | 0 | -400595.1788 | 0 | 0 | 0 | 0 | 0
2016-11-10 02:00 | 494.534 | 484414.306 | 0 | 0 | 0 | 437767 | 0 | 0 | 0 | 0 | 1324883.0041 | 0 | 1791896.7736 | 347136.2019 | 0 | 0 | 0 | 0 | 0 | 47141.84 | 0 | 0 | 0 | 0 | 0
2016-11-10 03:00 | 6.4918 | 0 | 0 | 0 | 0 | 415539 | 0 | 0 | 0 | 0 | 1059385.093 | 0 | 1503378.9956 | 347136.2019 | 0 | 0 | 0 | 0 | 0 | -288584.6859 | 0 | 0 | 288517.778 | 0 | 0
2016-11-10 04:00 | 0 | 0 | 0 | 0 | 0 | 392399 | 0 | 0 | 0 | 0 | 698378.013 | 0 | 1503378.9956 | 347136.2019 | 0 | 0 | 0 | 0 | 0 | -392399 | 0 | 0 | 0 | 0 | 0
2016-11-10 05:00 | 0 | 507449.152 | 0 | 0 | 0 | 372662 | 0 | 0 | 0 | 0 | 822382.1929 | 0 | 1503378.9956 | 347136.2019 | 0 | 0 | 0 | 0 | 0 | 134787.152 | 0 | 0 | 0 | 0 | 0
2016-11-10 06:00 | 0 | 0 | 0 | 0 | 0 | 358277 | 0 | 0 | 0 | 0 | 492767.3529 | 0 | 1503378.9956 | 347136.2019 | 0 | 0 | 0 | 0 | 0 | -358277 | 0 | 0 | 0 | 0 | 0
2016-11-10 07:00 | 0 | 0 | 0 | 0 | 0 | 349674 | 0 | 0 | 0 | 0 | 171067.2729 | 0 | 1503378.9956 | 347136.2019 | 0 | 0 | 0 | 0 | 0 | -349674 | 0 | 0 | 0 | 0 | 0
2016-11-10 08:00 | 0 | 516515.329 | 0 | 0 | 0 | 345853 | 0 | 0 | 0 | 0 | 328076.6156 | 0 | 1503378.9956 | 347136.2019 | 0 | 0 | 0 | 0 | 0 | 170662.329 | 0 | 0 | 0 | 0 | 0
2016-11-10 09:00 | 0 | 0 | 0 | 0 | 0 | 348169 | 0 | 0 | 0 | 0 | 7761.1356 | 0 | 1503378.9956 | 347136.2019 | 0 | 0 | 0 | 0 | 0 | -348169 | 0 | 0 | 0 | 0 | 0
2016-11-10 10:00 | 0 | 450029.4015 | 0 | 0 | 0 | 360076 | 0 | 0 | 0 | 0 | 207310.2615 | 0 | 1214861.2176 | 347136.2019 | 0 | 0 | 0 | 0 | 0 | 216901.2238 | 0 | 0 | 288517.778 | 0 | 0
2016-11-10 11:00 | 0 | 565190.9381 | 0 | 0 | 0 | 389933 | 0 | 0 | 0 | 0 | 368547.5645 | 0 | 1214861.2176 | 347136.2019 | 0 | 0 | 0 | 0 | 0 | 175257.9381 | 0 | 0 | 0 | 0 | 0
2016-11-10 12:00 | 0 | 13701.8212 | 0 | 0 | 0 | 414297 | 0 | 0 | 0 | 0 | 0 | 0 | 1214861.2176 | 347136.2019 | 0 | 0 | 0 | 0 | 0 | -400595.1788 | 0 | 0 | 0 | 0 | 0
2016-11-10 13:00 | 2427.6388 | 420350.3612 | 0 | 0 | 0 | 422778 | 0 | 0 | 0 | 0 | 0 | 0 | 1214861.2176 | 347136.2019 | 0 | 0 | 0 | 0 | 0 | 0 | 0 | 0 | 0 | 0 | 0
2016-11-10 14:00 | 268943.3999 | 155917.6001 | 0 | 0 | 0 | 424861 | 0 | 0 | 0 | 0 | 0 | 0 | 1214861.2176 | 347136.2019 | 0 | 0 | 0 | 0 | 0 | 0 | 0 | 0 | 0 | 0 | 0
2016-11-10 15:00 | 662968.0384 | 0 | 0 | 0 | 0 | 425356 | 0 | 0 | 0 | 0 | 217328.3525 | 0 | 1214861.2176 | 348507.9145 | 0 | 0 | 0 | 0 | 0 | 236226.4701 | 0 | 0 | 0 | 1385.5682 | 0
2016-11-10 16:00 | 831301.569 | 0 | 0 | 0 | 0 | 424871 | 0 | 0 | 0 | 0 | 334449.0045 | 0 | 1489823.7624 | 349879.627 | 0 | 0 | 0 | 0 | 0 | 127305.0566 | 0 | 277739.9442 | 0 | 1385.5682 | 0
2016-11-10 17:00 | 838434.6445 | 0 | 0 | 0 | 0 | 424766 | 0 | 0 | 0 | 0 | 702996.5691 | 0 | 1501394.7809 | 351251.3396 | 0 | 0 | 0 | 0 | 0 | 400595.1788 | 0 | 11687.8974 | 0 | 1385.5682 | 0
2016-11-10 18:00 | 805952.1625 | 0 | 0 | 0 | 0 | 425604 | 0 | 0 | 0 | 0 | 796121.4071 | 0 | 1776357.3257 | 352623.0521 | 0 | 0 | 0 | 0 | 0 | 101222.65 | 0 | 277739.9442 | 0 | 1385.5682 | 0
2016-11-10 19:00 | 812988.2244 | 0 | 0 | 0 | 0 | 426796 | 0 | 0 | 0 | 0 | 1150143.5308 | 0 | 1776357.3257 | 353994.7647 | 0 | 0 | 0 | 0 | 0 | 384806.6562 | 0 | 0 | 0 | 1385.5682 | 0
2016-11-10 20:00 | 868389.2926 | 0 | 0 | 0 | 0 | 427295 | 0 | 0 | 0 | 0 | 1518691.0953 | 0 | 1815079.7358 | 355366.4772 | 0 | 0 | 0 | 0 | 0 | 400595.1788 | 0 | 39113.5456 | 0 | 1385.5682 | 0
2016-11-10 21:00 | 904769.3023 | 0 | 0 | 0 | 0 | 429964 | 0 | 0 | 0 | 0 | 1887238.6599 | 0 | 1887176.0455 | 356738.1897 | 0 | 0 | 0 | 0 | 0 | 400595.1788 | 0 | 72824.5553 | 0 | 1385.5682 | 0
2016-11-10 22:00 | 752627.5614 | 0 | 0 | 0 | 0 | 440203 | 0 | 0 | 0 | 0 | 2147429.511 | 0 | 1915116.6677 | 358109.9023 | 0 | 0 | 0 | 0 | 0 | 282816.1425 | 0 | 28222.8506 | 0 | 1385.5682 | 0
2016-11-10 23:00 | 209229.5391 | 0 | 0 | 0 | 0 | 452413 | 0 | 0 | 0 | 0 | 1923700.727 | 0 | 1915116.6677 | 358109.9023 | 0 | 0 | 0 | 0 | 0 | -243183.4609 | 0 | 0 | 0 | 0 | 0
2016-11-11 | 2004.1475 | 51140.6737 | 0 | 0 | 0 | 453740 | 0 | 0 | 0 | 0 | 1555153.1624 | 0 | 1915116.6677 | 358109.9023 | 0 | 0 | 0 | 0 | 0 | -400595.1788 | 0 | 0 | 0 | 0 | 0
2016-11-11 01:00 | 701.7717 | 0 | 0 | 0 | 0 | 448723 | 0 | 0 | 0 | 0 | 1259765.629 | 0 | 1626598.8897 | 358109.9023 | 0 | 0 | 0 | 0 | 0 | -321073.4059 | 0 | 0 | 288517.778 | 0 | 0
2016-11-11 02:00 | 480.951 | 538908.5333 | 0 | 0 | 0 | 434945 | 0 | 0 | 0 | 0 | 1355854.5546 | 0 | 1626598.8897 | 358109.9023 | 0 | 0 | 0 | 0 | 0 | 104444.4843 | 0 | 0 | 0 | 0 | 0
2016-11-11 03:00 | 5.5277 | 13156.2935 | 0 | 0 | 0 | 413757 | 0 | 0 | 0 | 0 | 987306.99 | 0 | 1626598.8897 | 358109.9023 | 0 | 0 | 0 | 0 | 0 | -400595.1788 | 0 | 0 | 0 | 0 | 0
2016-11-11 04:00 | 0 | 507448.257 | 0 | 0 | 0 | 391708 | 0 | 0 | 0 | 0 | 1093788.0265 | 0 | 1626598.8897 | 358109.9023 | 0 | 0 | 0 | 0 | 0 | 115740.257 | 0 | 0 | 0 | 0 | 0
2016-11-11 05:00 | 0 | 0 | 0 | 0 | 0 | 371502 | 0 | 0 | 0 | 0 | 752006.1865 | 0 | 1626598.8897 | 358109.9023 | 0 | 0 | 0 | 0 | 0 | -371502 | 0 | 0 | 0 | 0 | 0
2016-11-11 06:00 | 0 | 466763.5727 | 0 | 0 | 0 | 357326 | 0 | 0 | 0 | 0 | 852688.7533 | 0 | 1626598.8897 | 358109.9023 | 0 | 0 | 0 | 0 | 0 | 109437.5727 | 0 | 0 | 0 | 0 | 0
2016-11-11 07:00 | 0 | 0 | 0 | 0 | 0 | 347689 | 0 | 0 | 0 | 0 | 649606.8698 | 0 | 1338081.1117 | 358109.9023 | 0 | 0 | 0 | 0 | 0 | -220741.1777 | 0 | 0 | 288517.778 | 0 | 0
2016-11-11 08:00 | 0 | 0 | 0 | 0 | 0 | 343422 | 0 | 0 | 0 | 0 | 333658.6298 | 0 | 1338081.1117 | 358109.9023 | 0 | 0 | 0 | 0 | 0 | -343422 | 0 | 0 | 0 | 0 | 0
2016-11-11 09:00 | 0 | 474589.0632 | 0 | 0 | 0 | 344999 | 0 | 0 | 0 | 0 | 452881.488 | 0 | 1338081.1117 | 358109.9023 | 0 | 0 | 0 | 0 | 0 | 129590.0632 | 0 | 0 | 0 | 0 | 0
2016-11-11 10:00 | 0 | 0 | 0 | 0 | 0 | 354705 | 0 | 0 | 0 | 0 | 126552.888 | 0 | 1338081.1117 | 358109.9023 | 0 | 0 | 0 | 0 | 0 | -354705 | 0 | 0 | 0 | 0 | 0
2016-11-11 11:00 | 0 | 410430.7379 | 0 | 0 | 0 | 378884 | 0 | 0 | 0 | 0 | 155575.8869 | 0 | 1338081.1117 | 358109.9023 | 0 | 0 | 0 | 0 | 0 | 31546.7379 | 0 | 0 | 0 | 0 | 0
2016-11-11 12:00 | 0 | 260401.7103 | 0 | 0 | 0 | 402229 | 0 | 0 | 0 | 0 | 25094.7804 | 0 | 1338081.1117 | 358109.9023 | 0 | 0 | 0 | 0 | 0 | -141827.2897 | 0 | 0 | 0 | 0 | 0
2016-11-11 13:00 | 3472.4229 | 382568.6419 | 0 | 0 | 0 | 413318 | 0 | 0 | 0 | 0 | 0 | 0 | 1338081.1117 | 358109.9023 | 0 | 0 | 0 | 0 | 0 | -27276.9352 | 0 | 0 | 0 | 0 | 0
2016-11-11 14:00 | 263249.4195 | 153969.5805 | 0 | 0 | 0 | 417219 | 0 | 0 | 0 | 0 | 0 | 0 | 1338081.1117 | 358109.9023 | 0 | 0 | 0 | 0 | 0 | 0 | 0 | 0 | 0 | 0 | 0
2016-11-11 15:00 | 669656.2291 | 0 | 0 | 0 | 0 | 418797 | 0 | 0 | 0 | 0 | 229515.768 | 0 | 1338081.1117 | 359481.6148 | 0 | 0 | 0 | 0 | 0 | 249473.6609 | 0 | 0 | 0 | 1385.5682 | 0
2016-11-11 16:00 | 856860.3755 | 0 | 0 | 0 | 0 | 419146 | 0 | 0 | 0 | 0 | 375417.522 | 0 | 1613043.6565 | 360853.3274 | 0 | 0 | 0 | 0 | 0 | 158588.8631 | 0 | 277739.9442 | 0 | 1385.5682 | 0
2016-11-11 17:00 | 871935.9979 | 0 | 0 | 0 | 0 | 418334 | 0 | 0 | 0 | 0 | 743965.0866 | 0 | 1664148.6949 | 362225.0399 | 0 | 0 | 0 | 0 | 0 | 400595.1788 | 0 | 51621.2509 | 0 | 1385.5682 | 0
2016-11-11 18:00 | 841748.0906 | 0 | 0 | 0 | 0 | 418496 | 0 | 0 | 0 | 0 | 1108757.5994 | 0 | 1689248.0872 | 363596.7525 | 0 | 0 | 0 | 0 | 0 | 396513.6008 | 0 | 25352.9215 | 0 | 1385.5682 | 0
2016-11-11 19:00 | 860740.7716 | 0 | 0 | 0 | 0 | 418696 | 0 | 0 | 0 | 0 | 1258643.3178 | 0 | 1964210.632 | 364968.465 | 0 | 0 | 0 | 0 | 0 | 162919.2591 | 0 | 277739.9442 | 0 | 1385.5682 | 0
2016-11-11 20:00 | 912813.3637 | 0 | 0 | 0 | 0 | 418481 | 0 | 0 | 0 | 0 | 1456633.6209 | 0 | 2239173.1768 | 366340.1775 | 0 | 0 | 0 | 0 | 0 | 215206.8513 | 0 | 277739.9442 | 0 | 1385.5682 | 0
2016-11-11 21:00 | 958165.0164 | 0 | 0 | 0 | 0 | 421340 | 0 | 0 | 0 | 0 | 1825181.1855 | 0 | 2372669.0034 | 367711.8901 | 0 | 0 | 0 | 0 | 0 | 400595.1788 | 0 | 134844.2693 | 0 | 1385.5682 | 0
2016-11-11 22:00 | 783534.4873 | 0 | 0 | 0 | 0 | 431879 | 0 | 0 | 0 | 0 | 2147429.511 | 0 | 2372669.0034 | 369083.6026 | 0 | 0 | 0 | 0 | 0 | 350269.9191 | 0 | 0 | 0 | 1385.5682 | 0
2016-11-11 23:00 | 222190.0297 | 0 | 0 | 0 | 0 | 440688 | 0 | 0 | 0 | 0 | 1946411.3783 | 0 | 2372669.0034 | 369083.6026 | 0 | 0 | 0 | 0 | 0 | -218497.9703 | 0 | 0 | 0 | 0 | 0
2016-11-12 | 1900.7973 | 0 | 0 | 0 | 0 | 439461 | 0 | 0 | 0 | 0 | 1660647.9883 | 0 | 2084151.2254 | 369083.6026 | 0 | 0 | 0 | 0 | 0 | -310612.3804 | 0 | 0 | 288517.778 | 0 | 0
2016-11-12 01:00 | 679.0451 | 0 | 0 | 0 | 0 | 433417 | 0 | 0 | 0 | 0 | 1379321.0663 | 0 | 1795633.4474 | 369083.6026 | 0 | 0 | 0 | 0 | 0 | -305790.1326 | 0 | 0 | 288517.778 | 0 | 0
2016-11-12 02:00 | 482.8785 | 515916.3043 | 0 | 0 | 0 | 420648 | 0 | 0 | 0 | 0 | 1467412.1545 | 0 | 1795633.4474 | 369083.6026 | 0 | 0 | 0 | 0 | 0 | 95751.1827 | 0 | 0 | 0 | 0 | 0
2016-11-12 03:00 | 4.8831 | 3291.938 | 0 | 0 | 0 | 403892 | 0 | 0 | 0 | 0 | 1098864.5899 | 0 | 1795633.4474 | 369083.6026 | 0 | 0 | 0 | 0 | 0 | -400595.1788 | 0 | 0 | 0 | 0 | 0
2016-11-12 04:00 | 0 | 0 | 0 | 0 | 0 | 385337 | 0 | 0 | 0 | 0 | 744354.5499 | 0 | 1795633.4474 | 369083.6026 | 0 | 0 | 0 | 0 | 0 | -385337 | 0 | 0 | 0 | 0 | 0
2016-11-12 05:00 | 0 | 536374.2567 | 0 | 0 | 0 | 367248 | 0 | 0 | 0 | 0 | 899950.7061 | 0 | 1795633.4474 | 369083.6026 | 0 | 0 | 0 | 0 | 0 | 169126.2567 | 0 | 0 | 0 | 0 | 0
2016-11-12 06:00 | 0 | 0 | 0 | 0 | 0 | 353155 | 0 | 0 | 0 | 0 | 575048.1061 | 0 | 1795633.4474 | 369083.6026 | 0 | 0 | 0 | 0 | 0 | -353155 | 0 | 0 | 0 | 0 | 0
2016-11-12 07:00 | 0 | 0 | 0 | 0 | 0 | 344828 | 0 | 0 | 0 | 0 | 374598.3427 | 0 | 1507115.6694 | 369083.6026 | 0 | 0 | 0 | 0 | 0 | -217880.1777 | 0 | 0 | 288517.778 | 0 | 0
2016-11-12 08:00 | 0 | 531835.05 | 0 | 0 | 0 | 340511 | 0 | 0 | 0 | 0 | 550616.4687 | 0 | 1507115.6694 | 369083.6026 | 0 | 0 | 0 | 0 | 0 | 191324.05 | 0 | 0 | 0 | 0 | 0
2016-11-12 09:00 | 0 | 0 | 0 | 0 | 0 | 340583 | 0 | 0 | 0 | 0 | 237280.1087 | 0 | 1507115.6694 | 369083.6026 | 0 | 0 | 0 | 0 | 0 | -340583 | 0 | 0 | 0 | 0 | 0
2016-11-12 10:00 | 0 | 266967.7027 | 0 | 0 | 0 | 345289 | 0 | 0 | 0 | 0 | 165224.5152 | 0 | 1507115.6694 | 369083.6026 | 0 | 0 | 0 | 0 | 0 | -78321.2973 | 0 | 0 | 0 | 0 | 0
2016-11-12 11:00 | 0 | 544177.1357 | 0 | 0 | 0 | 355373 | 0 | 0 | 0 | 0 | 338924.32 | 0 | 1507115.6694 | 369083.6026 | 0 | 0 | 0 | 0 | 0 | 188804.1357 | 0 | 0 | 0 | 0 | 0
2016-11-12 12:00 | 0 | 0 | 0 | 0 | 0 | 368396 | 0 | 0 | 0 | 0 | 0 | 0 | 1507115.6694 | 369083.6026 | 0 | 0 | 0 | 0 | 0 | -368396 | 0 | 0 | 0 | 0 | 0
2016-11-12 13:00 | 5549.9121 | 375840.0879 | 0 | 0 | 0 | 381390 | 0 | 0 | 0 | 0 | 0 | 0 | 1507115.6694 | 369083.6026 | 0 | 0 | 0 | 0 | 0 | 0 | 0 | 0 | 0 | 0 | 0
2016-11-12 14:00 | 238769.5512 | 150942.4488 | 0 | 0 | 0 | 389712 | 0 | 0 | 0 | 0 | 0 | 0 | 1507115.6694 | 369083.6026 | 0 | 0 | 0 | 0 | 0 | 0 | 0 | 0 | 0 | 0 | 0
2016-11-12 15:00 | 583872.4973 | 0 | 0 | 0 | 0 | 392801 | 0 | 0 | 0 | 0 | 174511.0547 | 0 | 1507115.6694 | 370455.3152 | 0 | 0 | 0 | 0 | 0 | 189685.929 | 0 | 0 | 0 | 1385.5682 | 0
2016-11-12 16:00 | 753361.6589 | 0 | 0 | 0 | 0 | 393111 | 0 | 0 | 0 | 0 | 504666.9381 | 0 | 1507115.6694 | 371827.0277 | 0 | 0 | 0 | 0 | 0 | 358865.0906 | 0 | 0 | 0 | 1385.5682 | 0
2016-11-12 17:00 | 784504.4656 | 0 | 0 | 0 | 0 | 391081 | 0 | 0 | 0 | 0 | 865341.8037 | 0 | 1507115.6694 | 373198.7402 | 0 | 0 | 0 | 0 | 0 | 392037.8974 | 0 | 0 | 0 | 1385.5682 | 0
2016-11-12 18:00 | 771059.6229 | 0 | 0 | 0 | 0 | 388594 | 0 | 0 | 0 | 0 | 1215935.4541 | 0 | 1507115.6694 | 374570.4528 | 0 | 0 | 0 | 0 | 0 | 381080.0547 | 0 | 0 | 0 | 1385.5682 | 0
2016-11-12 19:00 | 788305.5618 | 0 | 0 | 0 | 0 | 386795 | 0 | 0 | 0 | 0 | 1338097.6942 | 0 | 1771782.2198 | 375942.1653 | 0 | 0 | 0 | 0 | 0 | 132785.0436 | 0 | 267339.9499 | 0 | 1385.5682 | 0
2016-11-12 20:00 | 847484.683 | 0 | 0 | 0 | 0 | 387364 | 0 | 0 | 0 | 0 | 1504613.2511 | 0 | 2046744.7647 | 377313.8779 | 0 | 0 | 0 | 0 | 0 | 180995.1705 | 0 | 277739.9442 | 0 | 1385.5682 | 0
2016-11-12 21:00 | 866879.8906 | 0 | 0 | 0 | 0 | 392396 | 0 | 0 | 0 | 0 | 1873160.8156 | 0 | 2118522.8768 | 378685.5904 | 0 | 0 | 0 | 0 | 0 | 400595.1788 | 0 | 72503.1436 | 0 | 1385.5682 | 0
2016-11-12 22:00 | 705538.7154 | 0 | 0 | 0 | 0 | 406035 | 0 | 0 | 0 | 0 | 2147429.511 | 0 | 2118522.8768 | 380057.303 | 0 | 0 | 0 | 0 | 0 | 298118.1471 | 0 | 0 | 0 | 1385.5682 | 0
2016-11-12 23:00 | 205247.6326 | 0 | 0 | 0 | 0 | 419527 | 0 | 0 | 0 | 0 | 1950292.493 | 0 | 2118522.8768 | 380057.303 | 0 | 0 | 0 | 0 | 0 | -214279.3674 | 0 | 0 | 0 | 0 | 0
2016-11-13 | 1861.7755 | 0 | 0 | 0 | 0 | 422595 | 0 | 0 | 0 | 0 | 1680009.923 | 0 | 1830005.0988 | 380057.303 | 0 | 0 | 0 | 0 | 0 | -293785.4022 | 0 | 0 | 288517.778 | 0 | 0
2016-11-13 01:00 | 733.9526 | 19727.8685 | 0 | 0 | 0 | 421057 | 0 | 0 | 0 | 0 | 1311462.3584 | 0 | 1830005.0988 | 380057.303 | 0 | 0 | 0 | 0 | 0 | -400595.1788 | 0 | 0 | 0 | 0 | 0
2016-11-13 02:00 | 585.5388 | 0 | 0 | 0 | 0 | 411988 | 0 | 0 | 0 | 0 | 1049764.0907 | 0 | 1541487.3208 | 380057.303 | 0 | 0 | 0 | 0 | 0 | -284454.6389 | 0 | 0 | 288517.778 | 0 | 0
2016-11-13 03:00 | 3.9795 | 703238.7613 | 0 | 0 | 0 | 398326 | 0 | 0 | 0 | 0 | 1330287.4922 | 0 | 1541487.3208 | 380057.303 | 0 | 0 | 0 | 0 | 0 | 304916.7408 | 0 | 0 | 0 | 0 | 0
2016-11-13 04:00 | 0 | 0 | 0 | 0 | 0 | 382834 | 0 | 0 | 0 | 0 | 978080.2122 | 0 | 1541487.3208 | 380057.303 | 0 | 0 | 0 | 0 | 0 | -382834 | 0 | 0 | 0 | 0 | 0
2016-11-13 05:00 | 0 | 0 | 0 | 0 | 0 | 367618 | 0 | 0 | 0 | 0 | 639871.6522 | 0 | 1541487.3208 | 380057.303 | 0 | 0 | 0 | 0 | 0 | -367618 | 0 | 0 | 0 | 0 | 0
2016-11-13 06:00 | 0 | 709578.1257 | 0 | 0 | 0 | 355910 | 0 | 0 | 0 | 0 | 965246.3278 | 0 | 1541487.3208 | 380057.303 | 0 | 0 | 0 | 0 | 0 | 353668.1257 | 0 | 0 | 0 | 0 | 0
2016-11-13 07:00 | 0 | 0 | 0 | 0 | 0 | 348713 | 0 | 0 | 0 | 0 | 644430.3678 | 0 | 1541487.3208 | 380057.303 | 0 | 0 | 0 | 0 | 0 | -348713 | 0 | 0 | 0 | 0 | 0
2016-11-13 08:00 | 0 | 0 | 0 | 0 | 0 | 343481 | 0 | 0 | 0 | 0 | 445219.8444 | 0 | 1252969.5428 | 380057.303 | 0 | 0 | 0 | 0 | 0 | -216533.1777 | 0 | 0 | 288517.778 | 0 | 0
2016-11-13 09:00 | 0 | 0 | 0 | 0 | 0 | 342102 | 0 | 0 | 0 | 0 | 130486.0044 | 0 | 1252969.5428 | 380057.303 | 0 | 0 | 0 | 0 | 0 | -342102 | 0 | 0 | 0 | 0 | 0
2016-11-13 10:00 | 0 | 723390.0773 | 0 | 0 | 0 | 346332 | 0 | 0 | 0 | 0 | 477379.4355 | 0 | 1252969.5428 | 380057.303 | 0 | 0 | 0 | 0 | 0 | 377058.0773 | 0 | 0 | 0 | 0 | 0
2016-11-13 11:00 | 0 | 0 | 0 | 0 | 0 | 354510 | 0 | 0 | 0 | 0 | 151230.2355 | 0 | 1252969.5428 | 380057.303 | 0 | 0 | 0 | 0 | 0 | -354510 | 0 | 0 | 0 | 0 | 0
2016-11-13 12:00 | 0 | 200691.3092 | 0 | 0 | 0 | 365072 | 0 | 0 | 0 | 0 | 0 | 0 | 1252969.5428 | 380057.303 | 0 | 0 | 0 | 0 | 0 | -164380.6908 | 0 | 0 | 0 | 0 | 0
2016-11-13 13:00 | 8069.6659 | 367283.3341 | 0 | 0 | 0 | 375353 | 0 | 0 | 0 | 0 | 0 | 0 | 1252969.5428 | 380057.303 | 0 | 0 | 0 | 0 | 0 | 0 | 0 | 0 | 0 | 0 | 0
2016-11-13 14:00 | 265621.3754 | 115917.6246 | 0 | 0 | 0 | 381539 | 0 | 0 | 0 | 0 | 0 | 0 | 1252969.5428 | 380057.303 | 0 | 0 | 0 | 0 | 0 | 0 | 0 | 0 | 0 | 0 | 0
2016-11-13 15:00 | 672226.3211 | 0 | 0 | 0 | 0 | 382161 | 0 | 0 | 0 | 0 | 10064.6239 | 0 | 1527932.0876 | 381429.0155 | 0 | 0 | 0 | 0 | 0 | 10939.8086 | 0 | 277739.9442 | 0 | 1385.5682 | 0
2016-11-13 16:00 | 850316.5075 | 0 | 0 | 0 | 0 | 381553 | 0 | 0 | 0 | 0 | 378612.1885 | 0 | 1594047.0205 | 382800.728 | 0 | 0 | 0 | 0 | 0 | 400595.1788 | 0 | 66782.7605 | 0 | 1385.5682 | 0
2016-11-13 17:00 | 853306.4608 | 0 | 0 | 0 | 0 | 381489 | 0 | 0 | 0 | 0 | 747159.753 | 0 | 1663185.3671 | 384172.4406 | 0 | 0 | 0 | 0 | 0 | 400595.1788 | 0 | 69836.7138 | 0 | 1385.5682 | 0
2016-11-13 18:00 | 838447.2752 | 0 | 0 | 0 | 0 | 381742 | 0 | 0 | 0 | 0 | 1060901.5815 | 0 | 1776338.3876 | 385544.1531 | 0 | 0 | 0 | 0 | 0 | 341023.7266 | 0 | 114295.9803 | 0 | 1385.5682 | 0
2016-11-13 19:00 | 857851.8514 | 0 | 0 | 0 | 0 | 382484 | 0 | 0 | 0 | 0 | 1429449.146 | 0 | 1848991.6208 | 386915.8657 | 0 | 0 | 0 | 0 | 0 | 400595.1788 | 0 | 73387.1043 | 0 | 1385.5682 | 0
2016-11-13 20:00 | 919903.7368 | 0 | 0 | 0 | 0 | 384574 | 0 | 0 | 0 | 0 | 1665157.0324 | 0 | 2123954.1656 | 388287.5782 | 0 | 0 | 0 | 0 | 0 | 256204.2243 | 0 | 277739.9442 | 0 | 1385.5682 | 0
2016-11-13 21:00 | 954845.0573 | 0 | 0 | 0 | 0 | 391806 | 0 | 0 | 0 | 0 | 2033704.5969 | 0 | 2283401.8928 | 389659.2908 | 0 | 0 | 0 | 0 | 0 | 400595.1788 | 0 | 161058.3103 | 0 | 1385.5682 | 0
2016-11-13 22:00 | 811725.5495 | 0 | 0 | 0 | 0 | 408986 | 0 | 0 | 0 | 0 | 2147429.511 | 0 | 2558364.4376 | 391031.0033 | 0 | 0 | 0 | 0 | 0 | 123614.037 | 0 | 277739.9442 | 0 | 1385.5682 | 0
2016-11-13 23:00 | 219974.4718 | 0 | 0 | 0 | 0 | 426882 | 0 | 0 | 0 | 0 | 1957074.585 | 0 | 2558364.4376 | 391031.0033 | 0 | 0 | 0 | 0 | 0 | -206907.5282 | 0 | 0 | 0 | 0 | 0
2016-11-14 | 1797.8282 | 0 | 0 | 0 | 0 | 430953 | 0 | 0 | 0 | 0 | 1679043.8235 | 0 | 2269846.6596 | 391031.0033 | 0 | 0 | 0 | 0 | 0 | -302207.3495 | 0 | 0 | 288517.778 | 0 | 0
2016-11-14 01:00 | 658.6452 | 417382.592 | 0 | 0 | 0 | 430938 | 0 | 0 | 0 | 0 | 1667178.8018 | 0 | 2269846.6596 | 391031.0033 | 0 | 0 | 0 | 0 | 0 | -12896.7628 | 0 | 0 | 0 | 0 | 0
2016-11-14 02:00 | 491.2595 | 16659.5617 | 0 | 0 | 0 | 417746 | 0 | 0 | 0 | 0 | 1298631.2372 | 0 | 2269846.6596 | 391031.0033 | 0 | 0 | 0 | 0 | 0 | -400595.1788 | 0 | 0 | 0 | 0 | 0
2016-11-14 03:00 | 3.5421 | 398889.4678 | 0 | 0 | 0 | 399502 | 0 | 0 | 0 | 0 | 1298070.9663 | 0 | 2269846.6596 | 391031.0033 | 0 | 0 | 0 | 0 | 0 | -608.9901 | 0 | 0 | 0 | 0 | 0
2016-11-14 04:00 | 0 | 0 | 0 | 0 | 0 | 379881 | 0 | 0 | 0 | 0 | 1065372.4428 | 0 | 1981328.8816 | 391031.0033 | 0 | 0 | 0 | 0 | 0 | -252933.1777 | 0 | 0 | 288517.778 | 0 | 0
2016-11-14 05:00 | 0 | 0 | 0 | 0 | 0 | 362913 | 0 | 0 | 0 | 0 | 757411.963 | 0 | 1917298.5452 | 391031.0033 | 0 | 0 | 0 | 0 | 0 | -334739.652 | 0 | 0 | 64030.3364 | 0 | 0
2016-11-14 06:00 | 0 | 361723.5573 | 0 | 0 | 0 | 349904 | 0 | 0 | 0 | 0 | 768285.9557 | 0 | 1917298.5452 | 391031.0033 | 0 | 0 | 0 | 0 | 0 | 11819.5573 | 0 | 0 | 0 | 0 | 0
2016-11-14 07:00 | 0 | 360348.3753 | 0 | 0 | 0 | 342914 | 0 | 0 | 0 | 0 | 784325.581 | 0 | 1917298.5452 | 391031.0033 | 0 | 0 | 0 | 0 | 0 | 17434.3753 | 0 | 0 | 0 | 0 | 0
2016-11-14 08:00 | 0 | 356661.3156 | 0 | 0 | 0 | 341012 | 0 | 0 | 0 | 0 | 798722.9513 | 0 | 1917298.5452 | 391031.0033 | 0 | 0 | 0 | 0 | 0 | 15649.3156 | 0 | 0 | 0 | 0 | 0
2016-11-14 09:00 | 0 | 0 | 0 | 0 | 0 | 345976 | 0 | 0 | 0 | 0 | 480425.0313 | 0 | 1917298.5452 | 391031.0033 | 0 | 0 | 0 | 0 | 0 | -345976 | 0 | 0 | 0 | 0 | 0
2016-11-14 10:00 | 0 | 0 | 0 | 0 | 0 | 362341 | 0 | 0 | 0 | 0 | 263863.3079 | 0 | 1628780.7672 | 391031.0033 | 0 | 0 | 0 | 0 | 0 | -235393.1777 | 0 | 0 | 288517.778 | 0 | 0
2016-11-14 11:00 | 0 | 334215.3972 | 0 | 0 | 0 | 393689 | 0 | 0 | 0 | 0 | 209147.5933 | 0 | 1628780.7672 | 391031.0033 | 0 | 0 | 0 | 0 | 0 | -59473.6028 | 0 | 0 | 0 | 0 | 0
2016-11-14 12:00 | 0 | 319262.165 | 0 | 0 | 0 | 421004 | 0 | 0 | 0 | 0 | 115545.1051 | 0 | 1628780.7672 | 391031.0033 | 0 | 0 | 0 | 0 | 0 | -101741.835 | 0 | 0 | 0 | 0 | 0
2016-11-14 13:00 | 6768.082 | 298478.4125 | 0 | 0 | 0 | 430839 | 0 | 0 | 0 | 0 | 0 | 0 | 1628780.7672 | 391031.0033 | 0 | 0 | 0 | 0 | 0 | -125592.5055 | 0 | 0 | 0 | 0 | 0
2016-11-14 14:00 | 257523.2183 | 175548.7817 | 0 | 0 | 0 | 433072 | 0 | 0 | 0 | 0 | 0 | 0 | 1628780.7672 | 391031.0033 | 0 | 0 | 0 | 0 | 0 | 0 | 0 | 0 | 0 | 0 | 0
2016-11-14 15:00 | 659373.3415 | 0 | 0 | 0 | 0 | 432017 | 0 | 0 | 0 | 0 | 207893.1114 | 0 | 1628780.7672 | 392402.7158 | 0 | 0 | 0 | 0 | 0 | 225970.7733 | 0 | 0 | 0 | 1385.5682 | 0
2016-11-14 16:00 | 845350.2872 | 0 | 0 | 0 | 0 | 430617 | 0 | 0 | 0 | 0 | 332652.2642 | 0 | 1903743.312 | 393774.4284 | 0 | 0 | 0 | 0 | 0 | 135607.7748 | 0 | 277739.9442 | 0 | 1385.5682 | 0
2016-11-14 17:00 | 850171.7367 | 0 | 0 | 0 | 0 | 428936 | 0 | 0 | 0 | 0 | 701199.8287 | 0 | 1922805.7518 | 395146.1409 | 0 | 0 | 0 | 0 | 0 | 400595.1788 | 0 | 19254.9897 | 0 | 1385.5682 | 0
2016-11-14 18:00 | 831498.2084 | 0 | 0 | 0 | 0 | 429070 | 0 | 0 | 0 | 0 | 814638.309 | 0 | 2197768.2966 | 396517.8535 | 0 | 0 | 0 | 0 | 0 | 123302.6959 | 0 | 277739.9442 | 0 | 1385.5682 | 0
2016-11-14 19:00 | 855161.1584 | 0 | 0 | 0 | 0 | 429960 | 0 | 0 | 0 | 0 | 1183185.8735 | 0 | 2220756.5038 | 397889.566 | 0 | 0 | 0 | 0 | 0 | 400595.1788 | 0 | 23220.4113 | 0 | 1385.5682 | 0
2016-11-14 20:00 | 920757.6051 | 0 | 0 | 0 | 0 | 430707 | 0 | 0 | 0 | 0 | 1551733.4381 | 0 | 2307945.6632 | 399261.2786 | 0 | 0 | 0 | 0 | 0 | 400595.1788 | 0 | 88069.858 | 0 | 1385.5682 | 0
2016-11-14 21:00 | 964090.3187 | 0 | 0 | 0 | 0 | 436153 | 0 | 0 | 0 | 0 | 1836101.7418 | 0 | 2523226.8737 | 400632.9911 | 0 | 0 | 0 | 0 | 0 | 309095.9823 | 0 | 217455.7682 | 0 | 1385.5682 | 0
2016-11-14 22:00 | 789920.3174 | 0 | 0 | 0 | 0 | 450135 | 0 | 0 | 0 | 0 | 2147429.511 | 0 | 2523226.8737 | 402004.7036 | 0 | 0 | 0 | 0 | 0 | 338399.7491 | 0 | 0 | 0 | 1385.5682 | 0
2016-11-14 23:00 | 213981.2758 | 0 | 0 | 0 | 0 | 462512 | 0 | 0 | 0 | 0 | 1918781.2447 | 0 | 2523226.8737 | 402004.7036 | 0 | 0 | 0 | 0 | 0 | -248530.7242 | 0 | 0 | 0 | 0 | 0
2016-11-15 | 1737.3781 | 275226.9809 | 0 | 0 | 0 | 463726 | 0 | 0 | 0 | 0 | 1746960.535 | 0 | 2523226.8737 | 402004.7036 | 0 | 0 | 0 | 0 | 0 | -186761.641 | 0 | 0 | 0 | 0 | 0
2016-11-15 01:00 | 730.0289 | 0 | 0 | 0 | 0 | 458080 | 0 | 0 | 0 | 0 | 1442990.5582 | 0 | 2234709.0957 | 402004.7036 | 0 | 0 | 0 | 0 | 0 | -330402.1487 | 0 | 0 | 288517.778 | 0 | 0
2016-11-15 02:00 | 564.926 | 40762.8952 | 0 | 0 | 0 | 441923 | 0 | 0 | 0 | 0 | 1074442.9936 | 0 | 2234709.0957 | 402004.7036 | 0 | 0 | 0 | 0 | 0 | -400595.1788 | 0 | 0 | 0 | 0 | 0
2016-11-15 03:00 | 2.9004 | 369891.1003 | 0 | 0 | 0 | 419149 | 0 | 0 | 0 | 0 | 1029128.3942 | 0 | 2234709.0957 | 402004.7036 | 0 | 0 | 0 | 0 | 0 | -49254.9993 | 0 | 0 | 0 | 0 | 0
2016-11-15 04:00 | 0 | 0 | 0 | 0 | 0 | 394010 | 0 | 0 | 0 | 0 | 666639.1942 | 0 | 2234709.0957 | 402004.7036 | 0 | 0 | 0 | 0 | 0 | -394010 | 0 | 0 | 0 | 0 | 0
2016-11-15 05:00 | 0 | 421260.7075 | 0 | 0 | 0 | 374011 | 0 | 0 | 0 | 0 | 710108.9252 | 0 | 2234709.0957 | 402004.7036 | 0 | 0 | 0 | 0 | 0 | 47249.7075 | 0 | 0 | 0 | 0 | 0
2016-11-15 06:00 | 0 | 439319.4476 | 0 | 0 | 0 | 359783 | 0 | 0 | 0 | 0 | 783282.457 | 0 | 2234709.0957 | 402004.7036 | 0 | 0 | 0 | 0 | 0 | 79536.4476 | 0 | 0 | 0 | 0 | 0
2016-11-15 07:00 | 0 | 446669.2839 | 0 | 0 | 0 | 350973 | 0 | 0 | 0 | 0 | 871323.0381 | 0 | 2234709.0957 | 402004.7036 | 0 | 0 | 0 | 0 | 0 | 95696.2839 | 0 | 0 | 0 | 0 | 0
2016-11-15 08:00 | 0 | 0 | 0 | 0 | 0 | 347090 | 0 | 0 | 0 | 0 | 668792.2347 | 0 | 1946191.3177 | 402004.7036 | 0 | 0 | 0 | 0 | 0 | -220142.1777 | 0 | 0 | 288517.778 | 0 | 0
2016-11-15 09:00 | 0 | 0 | 0 | 0 | 0 | 349717 | 0 | 0 | 0 | 0 | 347052.5947 | 0 | 1946191.3177 | 402004.7036 | 0 | 0 | 0 | 0 | 0 | -349717 | 0 | 0 | 0 | 0 | 0
2016-11-15 10:00 | 0 | 413880.9848 | 0 | 0 | 0 | 361722 | 0 | 0 | 0 | 0 | 395038.8607 | 0 | 1946191.3177 | 402004.7036 | 0 | 0 | 0 | 0 | 0 | 52158.9848 | 0 | 0 | 0 | 0 | 0
2016-11-15 11:00 | 0 | 85620.832 | 0 | 0 | 0 | 391526 | 0 | 0 | 0 | 0 | 113606.1061 | 0 | 1946191.3177 | 402004.7036 | 0 | 0 | 0 | 0 | 0 | -305905.168 | 0 | 0 | 0 | 0 | 0
2016-11-15 12:00 | 0 | 367123.6471 | 0 | 0 | 0 | 417710 | 0 | 0 | 0 | 0 | 67066.6614 | 0 | 1946191.3177 | 402004.7036 | 0 | 0 | 0 | 0 | 0 | -50586.3529 | 0 | 0 | 0 | 0 | 0
2016-11-15 13:00 | 7233.8451 | 346593.6099 | 0 | 0 | 0 | 426726 | 0 | 0 | 0 | 0 | 0 | 0 | 1946191.3177 | 402004.7036 | 0 | 0 | 0 | 0 | 0 | -72898.545 | 0 | 0 | 0 | 0 | 0
2016-11-15 14:00 | 266545.8865 | 162557.1135 | 0 | 0 | 0 | 429103 | 0 | 0 | 0 | 0 | 0 | 0 | 1946191.3177 | 402004.7036 | 0 | 0 | 0 | 0 | 0 | 0 | 0 | 0 | 0 | 0 | 0
2016-11-15 15:00 | 681037.6838 | 0 | 0 | 0 | 0 | 428933 | 0 | 0 | 0 | 0 | 230661.5864 | 0 | 1946191.3177 | 403376.4162 | 0 | 0 | 0 | 0 | 0 | 250719.1156 | 0 | 0 | 0 | 1385.5682 | 0
2016-11-15 16:00 | 854870.4171 | 0 | 0 | 0 | 0 | 427043 | 0 | 0 | 0 | 0 | 367467.3386 | 0 | 2221153.8625 | 404748.1287 | 0 | 0 | 0 | 0 | 0 | 148701.9046 | 0 | 277739.9442 | 0 | 1385.5682 | 0
2016-11-15 17:00 | 852917.0502 | 0 | 0 | 0 | 0 | 426613 | 0 | 0 | 0 | 0 | 736014.9032 | 0 | 2245233.9326 | 406119.8413 | 0 | 0 | 0 | 0 | 0 | 400595.1788 | 0 | 24323.3031 | 0 | 1385.5682 | 0
2016-11-15 18:00 | 825191.3436 | 0 | 0 | 0 | 0 | 428470 | 0 | 0 | 0 | 0 | 1009794.4345 | 0 | 2342005.7677 | 407491.5538 | 0 | 0 | 0 | 0 | 0 | 297586.4471 | 0 | 97749.3283 | 0 | 1385.5682 | 0
2016-11-15 19:00 | 846028.2836 | 0 | 0 | 0 | 0 | 429860 | 0 | 0 | 0 | 0 | 1135873.7839 | 0 | 2616968.3125 | 408863.2663 | 0 | 0 | 0 | 0 | 0 | 137042.7711 | 0 | 277739.9442 | 0 | 1385.5682 | 0
2016-11-15 20:00 | 913281.2198 | 0 | 0 | 0 | 0 | 431192 | 0 | 0 | 0 | 0 | 1504421.3484 | 0 | 2696275.7005 | 410234.9789 | 0 | 0 | 0 | 0 | 0 | 400595.1788 | 0 | 80108.4727 | 0 | 1385.5682 | 0
2016-11-15 21:00 | 956343.6843 | 0 | 0 | 0 | 0 | 435035 | 0 | 0 | 0 | 0 | 1872968.913 | 0 | 2814410.3583 | 411606.6914 | 0 | 0 | 0 | 0 | 0 | 400595.1788 | 0 | 119327.9372 | 0 | 1385.5682 | 0
2016-11-15 22:00 | 747155.3052 | 0 | 0 | 0 | 0 | 447443 | 0 | 0 | 0 | 0 | 2147429.511 | 0 | 2814410.3583 | 412978.404 | 0 | 0 | 0 | 0 | 0 | 298326.737 | 0 | 0 | 0 | 1385.5682 | 0
2016-11-15 23:00 | 191568.6729 | 0 | 0 | 0 | 0 | 457660 | 0 | 0 | 0 | 0 | 1902625.4901 | 0 | 2814410.3583 | 412978.404 | 0 | 0 | 0 | 0 | 0 | -266091.3271 | 0 | 0 | 0 | 0 | 0
2016-11-16 | 1550.0712 | 0 | 0 | 0 | 0 | 459462 | 0 | 0 | 0 | 0 | 1598138.5121 | 0 | 2525892.5803 | 412978.404 | 0 | 0 | 0 | 0 | 0 | -330964.1065 | 0 | 0 | 288517.778 | 0 | 0
2016-11-16 01:00 | 645.8787 | 369092.7023 | 0 | 0 | 0 | 454621 | 0 | 0 | 0 | 0 | 1520046.6867 | 0 | 2525892.5803 | 412978.404 | 0 | 0 | 0 | 0 | 0 | -84882.419 | 0 | 0 | 0 | 0 | 0
2016-11-16 02:00 | 476.0018 | 38380.8194 | 0 | 0 | 0 | 439452 | 0 | 0 | 0 | 0 | 1151499.1221 | 0 | 2525892.5803 | 412978.404 | 0 | 0 | 0 | 0 | 0 | -400595.1788 | 0 | 0 | 0 | 0 | 0
2016-11-16 03:00 | 2.4774 | 448538.0088 | 0 | 0 | 0 | 416820 | 0 | 0 | 0 | 0 | 1180681.9695 | 0 | 2525892.5803 | 412978.404 | 0 | 0 | 0 | 0 | 0 | 31720.4863 | 0 | 0 | 0 | 0 | 0
2016-11-16 04:00 | 0 | 0 | 0 | 0 | 0 | 392584 | 0 | 0 | 0 | 0 | 819504.6895 | 0 | 2525892.5803 | 412978.404 | 0 | 0 | 0 | 0 | 0 | -392584 | 0 | 0 | 0 | 0 | 0
2016-11-16 05:00 | 0 | 506559.2797 | 0 | 0 | 0 | 371667 | 0 | 0 | 0 | 0 | 943605.5868 | 0 | 2525892.5803 | 412978.404 | 0 | 0 | 0 | 0 | 0 | 134892.2797 | 0 | 0 | 0 | 0 | 0
2016-11-16 06:00 | 0 | 0 | 0 | 0 | 0 | 357214 | 0 | 0 | 0 | 0 | 614968.7068 | 0 | 2525892.5803 | 412978.404 | 0 | 0 | 0 | 0 | 0 | -357214 | 0 | 0 | 0 | 0 | 0
2016-11-16 07:00 | 0 | 0 | 0 | 0 | 0 | 349218 | 0 | 0 | 0 | 0 | 293688.1468 | 0 | 2525892.5803 | 412978.404 | 0 | 0 | 0 | 0 | 0 | -349218 | 0 | 0 | 0 | 0 | 0
2016-11-16 08:00 | 0 | 578405.4713 | 0 | 0 | 0 | 345715 | 0 | 0 | 0 | 0 | 624555.3769 | 0 | 2237374.8023 | 412978.404 | 0 | 0 | 0 | 0 | 0 | 359638.2936 | 0 | 0 | 288517.778 | 0 | 0
2016-11-16 09:00 | 0 | 0 | 0 | 0 | 0 | 347876 | 0 | 0 | 0 | 0 | 421301.4535 | 0 | 1948857.0243 | 412978.404 | 0 | 0 | 0 | 0 | 0 | -220928.1777 | 0 | 0 | 288517.778 | 0 | 0
2016-11-16 10:00 | 0 | 60658.4285 | 0 | 0 | 0 | 362110 | 0 | 0 | 0 | 0 | 143966.0077 | 0 | 1948857.0243 | 412978.404 | 0 | 0 | 0 | 0 | 0 | -301451.5715 | 0 | 0 | 0 | 0 | 0
2016-11-16 11:00 | 0 | 636914.3879 | 0 | 0 | 0 | 392804 | 0 | 0 | 0 | 0 | 368547.5645 | 0 | 1948857.0243 | 412978.404 | 0 | 0 | 0 | 0 | 0 | 244110.3879 | 0 | 0 | 0 | 0 | 0
2016-11-16 12:00 | 0 | 17435.8212 | 0 | 0 | 0 | 418031 | 0 | 0 | 0 | 0 | 0 | 0 | 1948857.0243 | 412978.404 | 0 | 0 | 0 | 0 | 0 | -400595.1788 | 0 | 0 | 0 | 0 | 0
2016-11-16 13:00 | 5637.2795 | 420334.7205 | 0 | 0 | 0 | 425972 | 0 | 0 | 0 | 0 | 0 | 0 | 1948857.0243 | 412978.404 | 0 | 0 | 0 | 0 | 0 | 0 | 0 | 0 | 0 | 0 | 0
2016-11-16 14:00 | 181923.3104 | 245673.6896 | 0 | 0 | 0 | 427597 | 0 | 0 | 0 | 0 | 0 | 0 | 1948857.0243 | 412978.404 | 0 | 0 | 0 | 0 | 0 | 0 | 0 | 0 | 0 | 0 | 0
2016-11-16 15:00 | 477870.9988 | 0 | 0 | 0 | 0 | 427627 | 0 | 0 | 0 | 0 | 46224.4789 | 0 | 1948857.0243 | 412978.404 | 0 | 0 | 0 | 0 | 0 | 50243.9988 | 0 | 0 | 0 | 0 | 0
2016-11-16 16:00 | 656724.6999 | 0 | 0 | 0 | 0 | 426578 | 0 | 0 | 0 | 0 | 257959.4429 | 0 | 1948857.0243 | 412978.404 | 0 | 0 | 0 | 0 | 0 | 230146.6999 | 0 | 0 | 0 | 0 | 0
2016-11-16 17:00 | 705932.9062 | 120907.2726 | 0 | 0 | 0 | 426245 | 0 | 0 | 0 | 0 | 626507.0074 | 0 | 1948857.0243 | 412978.404 | 0 | 0 | 0 | 0 | 0 | 400595.1788 | 0 | 0 | 0 | 0 | 0
2016-11-16 18:00 | 717575.7854 | 0 | 0 | 0 | 0 | 428712 | 0 | 0 | 0 | 0 | 892261.69 | 0 | 1948857.0243 | 412978.404 | 0 | 0 | 0 | 0 | 0 | 288863.7854 | 0 | 0 | 0 | 0 | 0
2016-11-16 19:00 | 741448.5301 | 0 | 0 | 0 | 0 | 430296 | 0 | 0 | 0 | 0 | 1178522.0177 | 0 | 1948857.0243 | 412978.404 | 0 | 0 | 0 | 0 | 0 | 311152.5301 | 0 | 0 | 0 | 0 | 0
2016-11-16 20:00 | 760142.5363 | 0 | 0 | 0 | 0 | 431956 | 0 | 0 | 0 | 0 | 1480453.6311 | 0 | 1948857.0243 | 412978.404 | 0 | 0 | 0 | 0 | 0 | 328186.5363 | 0 | 0 | 0 | 0 | 0
2016-11-16 21:00 | 750993.5479 | 85240.6309 | 0 | 0 | 0 | 435639 | 0 | 0 | 0 | 0 | 1849001.1956 | 0 | 1948857.0243 | 412978.404 | 0 | 0 | 0 | 0 | 0 | 400595.1788 | 0 | 0 | 0 | 0 | 0
2016-11-16 22:00 | 605040.9779 | 0 | 0 | 0 | 0 | 446127 | 0 | 0 | 0 | 0 | 1995202.0552 | 0 | 1948857.0243 | 412978.404 | 0 | 0 | 0 | 0 | 0 | 158913.9779 | 0 | 0 | 0 | 0 | 0
2016-11-16 23:00 | 177813.1431 | 0 | 0 | 0 | 0 | 456617 | 0 | 0 | 0 | 0 | 1738702.5069 | 0 | 1948857.0243 | 412978.404 | 0 | 0 | 0 | 0 | 0 | -278803.8569 | 0 | 0 | 0 | 0 | 0
2016-11-17 | 1680.2573 | 56112.5638 | 0 | 0 | 0 | 458388 | 0 | 0 | 0 | 0 | 1370154.9424 | 0 | 1948857.0243 | 412978.404 | 0 | 0 | 0 | 0 | 0 | -400595.1788 | 0 | 0 | 0 | 0 | 0
2016-11-17 01:00 | 647.0974 | 52542.7238 | 0 | 0 | 0 | 453785 | 0 | 0 | 0 | 0 | 1001607.3779 | 0 | 1948857.0243 | 412978.404 | 0 | 0 | 0 | 0 | 0 | -400595.1788 | 0 | 0 | 0 | 0 | 0
2016-11-17 02:00 | 399.7019 | 38948.1193 | 0 | 0 | 0 | 439943 | 0 | 0 | 0 | 0 | 633059.8133 | 0 | 1948857.0243 | 412978.404 | 0 | 0 | 0 | 0 | 0 | -400595.1788 | 0 | 0 | 0 | 0 | 0
2016-11-17 03:00 | 2.0132 | 691227.3434 | 0 | 0 | 0 | 417582 | 0 | 0 | 0 | 0 | 1001607.3779 | 0 | 1660339.2464 | 412978.404 | 0 | 0 | 0 | 0 | 0 | 400595.1788 | 0 | 0 | 288517.778 | 0 | 0
2016-11-17 04:00 | 0 | 0 | 0 | 0 | 0 | 393907 | 0 | 0 | 0 | 0 | 639212.9379 | 0 | 1660339.2464 | 412978.404 | 0 | 0 | 0 | 0 | 0 | -393907 | 0 | 0 | 0 | 0 | 0
2016-11-17 05:00 | 0 | 0 | 0 | 0 | 0 | 373832 | 0 | 0 | 0 | 0 | 295287.4979 | 0 | 1660339.2464 | 412978.404 | 0 | 0 | 0 | 0 | 0 | -373832 | 0 | 0 | 0 | 0 | 0
2016-11-17 06:00 | 0 | 759509.1788 | 0 | 0 | 0 | 358914 | 0 | 0 | 0 | 0 | 663835.0624 | 0 | 1660339.2464 | 412978.404 | 0 | 0 | 0 | 0 | 0 | 400595.1788 | 0 | 0 | 0 | 0 | 0
2016-11-17 07:00 | 0 | 0 | 0 | 0 | 0 | 349622 | 0 | 0 | 0 | 0 | 342182.8224 | 0 | 1660339.2464 | 412978.404 | 0 | 0 | 0 | 0 | 0 | -349622 | 0 | 0 | 0 | 0 | 0
2016-11-17 08:00 | 0 | 327320.9707 | 0 | 0 | 0 | 345824 | 0 | 0 | 0 | 0 | 325160.0355 | 0 | 1660339.2464 | 412978.404 | 0 | 0 | 0 | 0 | 0 | -18503.0293 | 0 | 0 | 0 | 0 | 0
2016-11-17 09:00 | 0 | 749742.1788 | 0 | 0 | 0 | 349147 | 0 | 0 | 0 | 0 | 693707.6 | 0 | 1660339.2464 | 412978.404 | 0 | 0 | 0 | 0 | 0 | 400595.1788 | 0 | 0 | 0 | 0 | 0
2016-11-17 10:00 | 0 | 0 | 0 | 0 | 0 | 362368 | 0 | 0 | 0 | 0 | 360329.04 | 0 | 1660339.2464 | 412978.404 | 0 | 0 | 0 | 0 | 0 | -362368 | 0 | 0 | 0 | 0 | 0
2016-11-17 11:00 | 0 | 0 | 0 | 0 | 0 | 391662 | 0 | 0 | 0 | 0 | 0 | 0 | 1660339.2464 | 412978.404 | 0 | 0 | 0 | 0 | 0 | -391662 | 0 | 0 | 0 | 0 | 0
2016-11-17 12:00 | 0 | 417282 | 0 | 0 | 0 | 417282 | 0 | 0 | 0 | 0 | 0 | 0 | 1660339.2464 | 412978.404 | 0 | 0 | 0 | 0 | 0 | 0 | 0 | 0 | 0 | 0 | 0
2016-11-17 13:00 | 1859.6312 | 423976.3688 | 0 | 0 | 0 | 425836 | 0 | 0 | 0 | 0 | 0 | 0 | 1660339.2464 | 412978.404 | 0 | 0 | 0 | 0 | 0 | 0 | 0 | 0 | 0 | 0 | 0
2016-11-17 14:00 | 167770.9386 | 260748.0614 | 0 | 0 | 0 | 428519 | 0 | 0 | 0 | 0 | 0 | 0 | 1660339.2464 | 412978.404 | 0 | 0 | 0 | 0 | 0 | 0 | 0 | 0 | 0 | 0 | 0
2016-11-17 15:00 | 527696.8412 | 0 | 0 | 0 | 0 | 429950 | 0 | 0 | 0 | 0 | 88652.3712 | 0 | 1660339.2464 | 414350.1165 | 0 | 0 | 0 | 0 | 0 | 96361.273 | 0 | 0 | 0 | 1385.5682 | 0
2016-11-17 16:00 | 729301.7461 | 0 | 0 | 0 | 0 | 428367 | 0 | 0 | 0 | 0 | 364237.6148 | 0 | 1660339.2464 | 415721.8291 | 0 | 0 | 0 | 0 | 0 | 299549.1779 | 0 | 0 | 0 | 1385.5682 | 0
2016-11-17 17:00 | 760991.6703 | 0 | 0 | 0 | 0 | 428497 | 0 | 0 | 0 | 0 | 668857.9887 | 0 | 1660339.2464 | 417093.5416 | 0 | 0 | 0 | 0 | 0 | 331109.1021 | 0 | 0 | 0 | 1385.5682 | 0
2016-11-17 18:00 | 762205.7998 | 0 | 0 | 0 | 0 | 429853 | 0 | 0 | 0 | 0 | 973347.8418 | 0 | 1660339.2464 | 418465.2541 | 0 | 0 | 0 | 0 | 0 | 330967.2316 | 0 | 0 | 0 | 1385.5682 | 0
2016-11-17 19:00 | 779286.1453 | 0 | 0 | 0 | 0 | 431227 | 0 | 0 | 0 | 0 | 1292287.5327 | 0 | 1660339.2464 | 419836.9667 | 0 | 0 | 0 | 0 | 0 | 346673.577 | 0 | 0 | 0 | 1385.5682 | 0
2016-11-17 20:00 | 832823.3191 | 0 | 0 | 0 | 0 | 432204 | 0 | 0 | 0 | 0 | 1502628.1669 | 0 | 1829235.8469 | 421208.6792 | 0 | 0 | 0 | 0 | 0 | 228631.1241 | 0 | 170602.6268 | 0 | 1385.5682 | 0
2016-11-17 21:00 | 876925.4009 | 0 | 0 | 0 | 0 | 434647 | 0 | 0 | 0 | 0 | 1871175.7314 | 0 | 1869130.5242 | 422580.3918 | 0 | 0 | 0 | 0 | 0 | 400595.1788 | 0 | 40297.6539 | 0 | 1385.5682 | 0
2016-11-17 22:00 | 747129.4156 | 0 | 0 | 0 | 0 | 445468 | 0 | 0 | 0 | 0 | 2147429.511 | 0 | 1869130.5242 | 423952.1043 | 0 | 0 | 0 | 0 | 0 | 300275.8473 | 0 | 0 | 0 | 1385.5682 | 0
2016-11-17 23:00 | 171638.2887 | 0 | 0 | 0 | 0 | 455817 | 0 | 0 | 0 | 0 | 1885985.0966 | 0 | 1869130.5242 | 423952.1043 | 0 | 0 | 0 | 0 | 0 | -284178.7113 | 0 | 0 | 0 | 0 | 0
2016-11-18 | 1535.9213 | 56593.8999 | 0 | 0 | 0 | 458725 | 0 | 0 | 0 | 0 | 1517437.532 | 0 | 1869130.5242 | 423952.1043 | 0 | 0 | 0 | 0 | 0 | -400595.1788 | 0 | 0 | 0 | 0 | 0
2016-11-18 01:00 | 515.2517 | 54218.5695 | 0 | 0 | 0 | 455329 | 0 | 0 | 0 | 0 | 1148889.9675 | 0 | 1869130.5242 | 423952.1043 | 0 | 0 | 0 | 0 | 0 | -400595.1788 | 0 | 0 | 0 | 0 | 0
2016-11-18 02:00 | 425.3052 | 40693.5159 | 0 | 0 | 0 | 441714 | 0 | 0 | 0 | 0 | 780342.403 | 0 | 1869130.5242 | 423952.1043 | 0 | 0 | 0 | 0 | 0 | -400595.1788 | 0 | 0 | 0 | 0 | 0
2016-11-18 03:00 | 2.2956 | 693870.061 | 0 | 0 | 0 | 420225 | 0 | 0 | 0 | 0 | 1148889.9675 | 0 | 1580612.7462 | 423952.1043 | 0 | 0 | 0 | 0 | 0 | 400595.1788 | 0 | 0 | 288517.778 | 0 | 0
2016-11-18 04:00 | 0 | 0 | 0 | 0 | 0 | 397919 | 0 | 0 | 0 | 0 | 782804.4875 | 0 | 1580612.7462 | 423952.1043 | 0 | 0 | 0 | 0 | 0 | -397919 | 0 | 0 | 0 | 0 | 0
2016-11-18 05:00 | 0 | 0 | 0 | 0 | 0 | 377492 | 0 | 0 | 0 | 0 | 435511.8475 | 0 | 1580612.7462 | 423952.1043 | 0 | 0 | 0 | 0 | 0 | -377492 | 0 | 0 | 0 | 0 | 0
2016-11-18 06:00 | 0 | 762041.1788 | 0 | 0 | 0 | 361446 | 0 | 0 | 0 | 0 | 804059.412 | 0 | 1580612.7462 | 423952.1043 | 0 | 0 | 0 | 0 | 0 | 400595.1788 | 0 | 0 | 0 | 0 | 0
2016-11-18 07:00 | 0 | 0 | 0 | 0 | 0 | 351750 | 0 | 0 | 0 | 0 | 480449.412 | 0 | 1580612.7462 | 423952.1043 | 0 | 0 | 0 | 0 | 0 | -351750 | 0 | 0 | 0 | 0 | 0
2016-11-18 08:00 | 0 | 0 | 0 | 0 | 0 | 347859 | 0 | 0 | 0 | 0 | 160419.132 | 0 | 1580612.7462 | 423952.1043 | 0 | 0 | 0 | 0 | 0 | -347859 | 0 | 0 | 0 | 0 | 0
2016-11-18 09:00 | 0 | 175803.3782 | 0 | 0 | 0 | 350172 | 0 | 0 | 0 | 0 | 0 | 0 | 1580612.7462 | 423952.1043 | 0 | 0 | 0 | 0 | 0 | -174368.6218 | 0 | 0 | 0 | 0 | 0
2016-11-18 10:00 | 0 | 762841.1788 | 0 | 0 | 0 | 362246 | 0 | 0 | 0 | 0 | 368547.5645 | 0 | 1580612.7462 | 423952.1043 | 0 | 0 | 0 | 0 | 0 | 400595.1788 | 0 | 0 | 0 | 0 | 0
2016-11-18 11:00 | 0 | 0 | 0 | 0 | 0 | 390730 | 0 | 0 | 0 | 0 | 9075.9645 | 0 | 1580612.7462 | 423952.1043 | 0 | 0 | 0 | 0 | 0 | -390730 | 0 | 0 | 0 | 0 | 0
2016-11-18 12:00 | 0 | 405564.8212 | 0 | 0 | 0 | 415430 | 0 | 0 | 0 | 0 | 0 | 0 | 1580612.7462 | 423952.1043 | 0 | 0 | 0 | 0 | 0 | -9865.1788 | 0 | 0 | 0 | 0 | 0
2016-11-18 13:00 | 4333.436 | 597084.4819 | 0 | 0 | 0 | 424480 | 0 | 0 | 0 | 0 | 162782.8845 | 0 | 1580612.7462 | 423952.1043 | 0 | 0 | 0 | 0 | 0 | 176937.918 | 0 | 0 | 0 | 0 | 0
2016-11-18 14:00 | 252365.082 | 0 | 0 | 0 | 0 | 429303 | 0 | 0 | 0 | 0 | 0 | 0 | 1580612.7462 | 423952.1043 | 0 | 0 | 0 | 0 | 0 | -176937.918 | 0 | 0 | 0 | 0 | 0
2016-11-18 15:00 | 698165.3451 | 0 | 0 | 0 | 0 | 432262 | 0 | 0 | 0 | 0 | 243356.3547 | 0 | 1580612.7462 | 425323.8169 | 0 | 0 | 0 | 0 | 0 | 264517.7769 | 0 | 0 | 0 | 1385.5682 | 0
2016-11-18 16:00 | 895401.9254 | 0 | 0 | 0 | 0 | 432288 | 0 | 0 | 0 | 0 | 412625.6946 | 0 | 1855575.291 | 426695.5294 | 0 | 0 | 0 | 0 | 0 | 183988.4129 | 0 | 277739.9442 | 0 | 1385.5682 | 0
2016-11-18 17:00 | 899200.7494 | 0 | 0 | 0 | 0 | 431234 | 0 | 0 | 0 | 0 | 586359.6325 | 0 | 2130537.8358 | 428067.2419 | 0 | 0 | 0 | 0 | 0 | 188841.2369 | 0 | 277739.9442 | 0 | 1385.5682 | 0
2016-11-18 18:00 | 876510.1016 | 0 | 0 | 0 | 0 | 431637 | 0 | 0 | 0 | 0 | 954907.1971 | 0 | 2173001.2668 | 429438.9545 | 0 | 0 | 0 | 0 | 0 | 400595.1788 | 0 | 42892.3546 | 0 | 1385.5682 | 0
2016-11-18 19:00 | 899174.2748 | 0 | 0 | 0 | 0 | 431202 | 0 | 0 | 0 | 0 | 1128646.2185 | 0 | 2447963.8116 | 430810.667 | 0 | 0 | 0 | 0 | 0 | 188846.7624 | 0 | 277739.9442 | 0 | 1385.5682 | 0
2016-11-18 20:00 | 970625.9528 | 0 | 0 | 0 | 0 | 429761 | 0 | 0 | 0 | 0 | 1497193.783 | 0 | 2585459.1753 | 432182.3796 | 0 | 0 | 0 | 0 | 0 | 400595.1788 | 0 | 138884.2057 | 0 | 1385.5682 | 0
2016-11-18 21:00 | 1040368.1221 | 0 | 0 | 0 | 0 | 429356 | 0 | 0 | 0 | 0 | 1865741.3475 | 0 | 2792400.2366 | 433554.0921 | 0 | 0 | 0 | 0 | 0 | 400595.1788 | 0 | 209031.3751 | 0 | 1385.5682 | 0
2016-11-18 22:00 | 812378.3254 | 0 | 0 | 0 | 0 | 436510 | 0 | 0 | 0 | 0 | 2147429.511 | 0 | 2860017.2077 | 434925.8047 | 0 | 0 | 0 | 0 | 0 | 306182.7864 | 0 | 68299.9708 | 0 | 1385.5682 | 0
2016-11-18 23:00 | 198591.4835 | 0 | 0 | 0 | 0 | 442370 | 0 | 0 | 0 | 0 | 1923153.2758 | 0 | 2860017.2077 | 434925.8047 | 0 | 0 | 0 | 0 | 0 | -243778.5165 | 0 | 0 | 0 | 0 | 0
2016-11-19 | 1528.8053 | 38402.0158 | 0 | 0 | 0 | 440526 | 0 | 0 | 0 | 0 | 1554605.7113 | 0 | 2860017.2077 | 434925.8047 | 0 | 0 | 0 | 0 | 0 | -400595.1788 | 0 | 0 | 0 | 0 | 0
2016-11-19 01:00 | 619.4544 | 33766.3668 | 0 | 0 | 0 | 434981 | 0 | 0 | 0 | 0 | 1186058.1467 | 0 | 2860017.2077 | 434925.8047 | 0 | 0 | 0 | 0 | 0 | -400595.1788 | 0 | 0 | 0 | 0 | 0
2016-11-19 02:00 | 415.7748 | 630269.5304 | 0 | 0 | 0 | 422453 | 0 | 0 | 0 | 0 | 1377631.8675 | 0 | 2860017.2077 | 434925.8047 | 0 | 0 | 0 | 0 | 0 | 208232.3052 | 0 | 0 | 0 | 0 | 0
2016-11-19 03:00 | 1.8881 | 6017.933 | 0 | 0 | 0 | 406615 | 0 | 0 | 0 | 0 | 1009084.303 | 0 | 2860017.2077 | 434925.8047 | 0 | 0 | 0 | 0 | 0 | -400595.1788 | 0 | 0 | 0 | 0 | 0
2016-11-19 04:00 | 0 | 0 | 0 | 0 | 0 | 387722 | 0 | 0 | 0 | 0 | 769172.0595 | 0 | 2571499.4297 | 434925.8047 | 0 | 0 | 0 | 0 | 0 | -260774.1777 | 0 | 0 | 288517.778 | 0 | 0
2016-11-19 05:00 | 0 | 558197.2456 | 0 | 0 | 0 | 369717 | 0 | 0 | 0 | 0 | 942573.8854 | 0 | 2571499.4297 | 434925.8047 | 0 | 0 | 0 | 0 | 0 | 188480.2456 | 0 | 0 | 0 | 0 | 0
2016-11-19 06:00 | 0 | 0 | 0 | 0 | 0 | 354879 | 0 | 0 | 0 | 0 | 616085.2054 | 0 | 2571499.4297 | 434925.8047 | 0 | 0 | 0 | 0 | 0 | -354879 | 0 | 0 | 0 | 0 | 0
2016-11-19 07:00 | 0 | 96914.8934 | 0 | 0 | 0 | 344814 | 0 | 0 | 0 | 0 | 388018.0273 | 0 | 2571499.4297 | 434925.8047 | 0 | 0 | 0 | 0 | 0 | -247899.1066 | 0 | 0 | 0 | 0 | 0
2016-11-19 08:00 | 0 | 494465.1333 | 0 | 0 | 0 | 339808 | 0 | 0 | 0 | 0 | 530302.59 | 0 | 2571499.4297 | 434925.8047 | 0 | 0 | 0 | 0 | 0 | 154657.1333 | 0 | 0 | 0 | 0 | 0
2016-11-19 09:00 | 0 | 0 | 0 | 0 | 0 | 340430 | 0 | 0 | 0 | 0 | 217106.99 | 0 | 2571499.4297 | 434925.8047 | 0 | 0 | 0 | 0 | 0 | -340430 | 0 | 0 | 0 | 0 | 0
2016-11-19 10:00 | 0 | 424141.3523 | 0 | 0 | 0 | 345724 | 0 | 0 | 0 | 0 | 289250.9541 | 0 | 2571499.4297 | 434925.8047 | 0 | 0 | 0 | 0 | 0 | 78417.3523 | 0 | 0 | 0 | 0 | 0
2016-11-19 11:00 | 0 | 414107.789 | 0 | 0 | 0 | 356890 | 0 | 0 | 0 | 0 | 341891.32 | 0 | 2571499.4297 | 434925.8047 | 0 | 0 | 0 | 0 | 0 | 57217.789 | 0 | 0 | 0 | 0 | 0
2016-11-19 12:00 | 0 | 0 | 0 | 0 | 0 | 371621 | 0 | 0 | 0 | 0 | 0 | 0 | 2571499.4297 | 434925.8047 | 0 | 0 | 0 | 0 | 0 | -371621 | 0 | 0 | 0 | 0 | 0
2016-11-19 13:00 | 5618.8149 | 380984.1851 | 0 | 0 | 0 | 386603 | 0 | 0 | 0 | 0 | 0 | 0 | 2571499.4297 | 434925.8047 | 0 | 0 | 0 | 0 | 0 | 0 | 0 | 0 | 0 | 0 | 0
2016-11-19 14:00 | 234756.6586 | 164043.3414 | 0 | 0 | 0 | 398800 | 0 | 0 | 0 | 0 | 0 | 0 | 2571499.4297 | 434925.8047 | 0 | 0 | 0 | 0 | 0 | 0 | 0 | 0 | 0 | 0 | 0
2016-11-19 15:00 | 656181.2683 | 0 | 0 | 0 | 0 | 405020 | 0 | 0 | 0 | 0 | 229793.6441 | 0 | 2571499.4297 | 436297.5172 | 0 | 0 | 0 | 0 | 0 | 249775.7001 | 0 | 0 | 0 | 1385.5682 | 0
2016-11-19 16:00 | 846621.4059 | 0 | 0 | 0 | 0 | 406368 | 0 | 0 | 0 | 0 | 378031.3061 | 0 | 2846461.9745 | 437669.2297 | 0 | 0 | 0 | 0 | 0 | 161127.8935 | 0 | 277739.9442 | 0 | 1385.5682 | 0
2016-11-19 17:00 | 854319.4097 | 0 | 0 | 0 | 0 | 404935 | 0 | 0 | 0 | 0 | 746578.8706 | 0 | 2893391.6005 | 439040.9423 | 0 | 0 | 0 | 0 | 0 | 400595.1788 | 0 | 47403.6626 | 0 | 1385.5682 | 0
2016-11-19 18:00 | 835619.1301 | 0 | 0 | 0 | 0 | 402033 | 0 | 0 | 0 | 0 | 888682.6388 | 0 | 3168354.1453 | 440412.6548 | 0 | 0 | 0 | 0 | 0 | 154460.6176 | 0 | 277739.9442 | 0 | 1385.5682 | 0
2016-11-19 19:00 | 856751.8082 | 0 | 0 | 0 | 0 | 399027 | 0 | 0 | 0 | 0 | 1257230.2034 | 0 | 3223540.7657 | 441784.3674 | 0 | 0 | 0 | 0 | 0 | 400595.1788 | 0 | 55744.0611 | 0 | 1385.5682 | 0
2016-11-19 20:00 | 923601.3157 | 0 | 0 | 0 | 0 | 397484 | 0 | 0 | 0 | 0 | 1484462.6623 | 0 | 3498503.3105 | 443156.0799 | 0 | 0 | 0 | 0 | 0 | 246991.8032 | 0 | 277739.9442 | 0 | 1385.5682 | 0
2016-11-19 21:00 | 960718.9873 | 0 | 0 | 0 | 0 | 400502 | 0 | 0 | 0 | 0 | 1853010.2269 | 0 | 3655157.1884 | 444527.7924 | 0 | 0 | 0 | 0 | 0 | 400595.1788 | 0 | 158236.2402 | 0 | 1385.5682 | 0
2016-11-19 22:00 | 738279.3972 | 0 | 0 | 0 | 0 | 413683 | 0 | 0 | 0 | 0 | 2147429.511 | 0 | 3658315.1577 | 445899.505 | 0 | 0 | 0 | 0 | 0 | 320020.961 | 0 | 3189.868 | 0 | 1385.5682 | 0
2016-11-19 23:00 | 155031.0784 | 0 | 0 | 0 | 0 | 427279 | 0 | 0 | 0 | 0 | 1896961.4231 | 0 | 3658315.1577 | 445899.505 | 0 | 0 | 0 | 0 | 0 | -272247.9216 | 0 | 0 | 0 | 0 | 0
2016-11-20 | 1258.5115 | 0 | 0 | 0 | 0 | 431645 | 0 | 0 | 0 | 0 | 1617797.8502 | 0 | 3369797.3797 | 445899.505 | 0 | 0 | 0 | 0 | 0 | -303438.6662 | 0 | 0 | 288517.778 | 0 | 0
2016-11-20 01:00 | 434.0743 | 29945.7468 | 0 | 0 | 0 | 430975 | 0 | 0 | 0 | 0 | 1249250.2856 | 0 | 3369797.3797 | 445899.505 | 0 | 0 | 0 | 0 | 0 | -400595.1788 | 0 | 0 | 0 | 0 | 0
2016-11-20 02:00 | 219.1953 | 642965.134 | 0 | 0 | 0 | 423762 | 0 | 0 | 0 | 0 | 1451118.8286 | 0 | 3369797.3797 | 445899.505 | 0 | 0 | 0 | 0 | 0 | 219422.3293 | 0 | 0 | 0 | 0 | 0
2016-11-20 03:00 | 4.5308 | 11279.2904 | 0 | 0 | 0 | 411879 | 0 | 0 | 0 | 0 | 1082571.2641 | 0 | 3369797.3797 | 445899.505 | 0 | 0 | 0 | 0 | 0 | -400595.1788 | 0 | 0 | 0 | 0 | 0
2016-11-20 04:00 | 0 | 0 | 0 | 0 | 0 | 396011 | 0 | 0 | 0 | 0 | 718241.1441 | 0 | 3369797.3797 | 445899.505 | 0 | 0 | 0 | 0 | 0 | -396011 | 0 | 0 | 0 | 0 | 0
2016-11-20 05:00 | 0 | 625914.4372 | 0 | 0 | 0 | 382816 | 0 | 0 | 0 | 0 | 941891.7063 | 0 | 3369797.3797 | 445899.505 | 0 | 0 | 0 | 0 | 0 | 243098.4372 | 0 | 0 | 0 | 0 | 0
2016-11-20 06:00 | 0 | 0 | 0 | 0 | 0 | 371724 | 0 | 0 | 0 | 0 | 599905.6263 | 0 | 3369797.3797 | 445899.505 | 0 | 0 | 0 | 0 | 0 | -371724 | 0 | 0 | 0 | 0 | 0
2016-11-20 07:00 | 0 | 0 | 0 | 0 | 0 | 364615 | 0 | 0 | 0 | 0 | 264459.8263 | 0 | 3369797.3797 | 445899.505 | 0 | 0 | 0 | 0 | 0 | -364615 | 0 | 0 | 0 | 0 | 0
2016-11-20 08:00 | 0 | 596416.8446 | 0 | 0 | 0 | 361541 | 0 | 0 | 0 | 0 | 480545.6033 | 0 | 3369797.3797 | 445899.505 | 0 | 0 | 0 | 0 | 0 | 234875.8446 | 0 | 0 | 0 | 0 | 0
2016-11-20 09:00 | 0 | 0 | 0 | 0 | 0 | 362066 | 0 | 0 | 0 | 0 | 147444.8833 | 0 | 3369797.3797 | 445899.505 | 0 | 0 | 0 | 0 | 0 | -362066 | 0 | 0 | 0 | 0 | 0
2016-11-20 10:00 | 0 | 399052.9812 | 0 | 0 | 0 | 367715 | 0 | 0 | 0 | 0 | 176275.826 | 0 | 3369797.3797 | 445899.505 | 0 | 0 | 0 | 0 | 0 | 31337.9812 | 0 | 0 | 0 | 0 | 0
2016-11-20 11:00 | 0 | 576645.8413 | 0 | 0 | 0 | 377998 | 0 | 0 | 0 | 0 | 359031.84 | 0 | 3369797.3797 | 445899.505 | 0 | 0 | 0 | 0 | 0 | 198647.8413 | 0 | 0 | 0 | 0 | 0
2016-11-20 12:00 | 0 | 0 | 0 | 0 | 0 | 390252 | 0 | 0 | 0 | 0 | 0 | 0 | 3369797.3797 | 445899.505 | 0 | 0 | 0 | 0 | 0 | -390252 | 0 | 0 | 0 | 0 | 0
2016-11-20 13:00 | 3069.5213 | 518934.9855 | 0 | 0 | 0 | 404595 | 0 | 0 | 0 | 0 | 108016.7463 | 0 | 3369797.3797 | 445899.505 | 0 | 0 | 0 | 0 | 0 | 117409.5068 | 0 | 0 | 0 | 0 | 0
2016-11-20 14:00 | 188176.8485 | 107716.6447 | 0 | 0 | 0 | 413303 | 0 | 0 | 0 | 0 | 0 | 0 | 3369797.3797 | 445899.505 | 0 | 0 | 0 | 0 | 0 | -117409.5068 | 0 | 0 | 0 | 0 | 0
2016-11-20 15:00 | 527491.4719 | 0 | 0 | 0 | 0 | 413355 | 0 | 0 | 0 | 0 | 105005.5542 | 0 | 3369797.3797 | 445899.505 | 0 | 0 | 0 | 0 | 0 | 114136.4719 | 0 | 0 | 0 | 0 | 0
2016-11-20 16:00 | 696755.5276 | 0 | 0 | 0 | 0 | 411016 | 0 | 0 | 0 | 0 | 367885.9196 | 0 | 3369797.3797 | 445899.505 | 0 | 0 | 0 | 0 | 0 | 285739.5276 | 0 | 0 | 0 | 0 | 0
2016-11-20 17:00 | 728425.6032 | 0 | 0 | 0 | 0 | 408200 | 0 | 0 | 0 | 0 | 662493.4745 | 0 | 3369797.3797 | 445899.505 | 0 | 0 | 0 | 0 | 0 | 320225.6032 | 0 | 0 | 0 | 0 | 0
2016-11-20 18:00 | 706698.0867 | 98956.0921 | 0 | 0 | 0 | 405059 | 0 | 0 | 0 | 0 | 1031041.039 | 0 | 3369797.3797 | 445899.505 | 0 | 0 | 0 | 0 | 0 | 400595.1788 | 0 | 0 | 0 | 0 | 0
2016-11-20 19:00 | 731984.0634 | 0 | 0 | 0 | 0 | 402637 | 0 | 0 | 0 | 0 | 1334040.3373 | 0 | 3369797.3797 | 445899.505 | 0 | 0 | 0 | 0 | 0 | 329347.0634 | 0 | 0 | 0 | 0 | 0
2016-11-20 20:00 | 770717.3565 | 0 | 0 | 0 | 0 | 402846 | 0 | 0 | 0 | 0 | 1672481.9853 | 0 | 3369797.3797 | 445899.505 | 0 | 0 | 0 | 0 | 0 | 367871.3565 | 0 | 0 | 0 | 0 | 0
2016-11-20 21:00 | 755454.2046 | 0 | 0 | 0 | 0 | 409160 | 0 | 0 | 0 | 0 | 1991072.6536 | 0 | 3369797.3797 | 445899.505 | 0 | 0 | 0 | 0 | 0 | 346294.2046 | 0 | 0 | 0 | 0 | 0
2016-11-20 22:00 | 540079.1004 | 0 | 0 | 0 | 0 | 426655 | 0 | 0 | 0 | 0 | 2095422.826 | 0 | 3369797.3797 | 445899.505 | 0 | 0 | 0 | 0 | 0 | 113424.1004 | 0 | 0 | 0 | 0 | 0
2016-11-20 23:00 | 111113.6346 | 0 | 0 | 0 | 0 | 444859 | 0 | 0 | 0 | 0 | 1905169.0864 | 0 | 3081279.6017 | 445899.505 | 0 | 0 | 0 | 0 | 0 | -206797.5431 | 0 | 0 | 288517.778 | 0 | 0
2016-11-21 | 1331.724 | 0 | 0 | 0 | 0 | 452735 | 0 | 0 | 0 | 0 | 1536621.5218 | 0 | 2965806.6536 | 445899.505 | 0 | 0 | 0 | 0 | 0 | -400595.1788 | 0 | 0 | 115472.9481 | 0 | 0
2016-11-21 01:00 | 637.6158 | 395898.6127 | 0 | 0 | 0 | 453663 | 0 | 0 | 0 | 0 | 1484064.892 | 0 | 2965806.6536 | 445899.505 | 0 | 0 | 0 | 0 | 0 | -57126.7715 | 0 | 0 | 0 | 0 | 0
2016-11-21 02:00 | 450.9269 | 43168.8943 | 0 | 0 | 0 | 444215 | 0 | 0 | 0 | 0 | 1115517.3275 | 0 | 2965806.6536 | 445899.505 | 0 | 0 | 0 | 0 | 0 | -400595.1788 | 0 | 0 | 0 | 0 | 0
2016-11-21 03:00 | 5.5934 | 416385.932 | 0 | 0 | 0 | 429663 | 0 | 0 | 0 | 0 | 1103307.5708 | 0 | 2965806.6536 | 445899.505 | 0 | 0 | 0 | 0 | 0 | -13271.4746 | 0 | 0 | 0 | 0 | 0
2016-11-21 04:00 | 0 | 415153.1546 | 0 | 0 | 0 | 412088 | 0 | 0 | 0 | 0 | 1106127.5131 | 0 | 2965806.6536 | 445899.505 | 0 | 0 | 0 | 0 | 0 | 3065.1546 | 0 | 0 | 0 | 0 | 0
2016-11-21 05:00 | 0 | 405347.7547 | 0 | 0 | 0 | 396983 | 0 | 0 | 0 | 0 | 1113823.0874 | 0 | 2965806.6536 | 445899.505 | 0 | 0 | 0 | 0 | 0 | 8364.7547 | 0 | 0 | 0 | 0 | 0
2016-11-21 06:00 | 0 | 0 | 0 | 0 | 0 | 386667 | 0 | 0 | 0 | 0 | 758089.4474 | 0 | 2965806.6536 | 445899.505 | 0 | 0 | 0 | 0 | 0 | -386667 | 0 | 0 | 0 | 0 | 0
2016-11-21 07:00 | 0 | 378751.8812 | 0 | 0 | 0 | 381643 | 0 | 0 | 0 | 0 | 755429.6181 | 0 | 2965806.6536 | 445899.505 | 0 | 0 | 0 | 0 | 0 | -2891.1188 | 0 | 0 | 0 | 0 | 0
2016-11-21 08:00 | 0 | 364069.9228 | 0 | 0 | 0 | 380988 | 0 | 0 | 0 | 0 | 739864.9871 | 0 | 2965806.6536 | 445899.505 | 0 | 0 | 0 | 0 | 0 | -16918.0772 | 0 | 0 | 0 | 0 | 0
2016-11-21 09:00 | 0 | 379447.8238 | 0 | 0 | 0 | 385774 | 0 | 0 | 0 | 0 | 734044.905 | 0 | 2965806.6536 | 445899.505 | 0 | 0 | 0 | 0 | 0 | -6326.1762 | 0 | 0 | 0 | 0 | 0
2016-11-21 10:00 | 0 | 287.8212 | 0 | 0 | 0 | 400883 | 0 | 0 | 0 | 0 | 365497.3404 | 0 | 2965806.6536 | 445899.505 | 0 | 0 | 0 | 0 | 0 | -400595.1788 | 0 | 0 | 0 | 0 | 0
2016-11-21 11:00 | 0 | 393059.9918 | 0 | 0 | 0 | 433200 | 0 | 0 | 0 | 0 | 328568.5329 | 0 | 2965806.6536 | 445899.505 | 0 | 0 | 0 | 0 | 0 | -40140.0082 | 0 | 0 | 0 | 0 | 0
2016-11-21 12:00 | 0 | 415841.9141 | 0 | 0 | 0 | 460210 | 0 | 0 | 0 | 0 | 287749.8939 | 0 | 2965806.6536 | 445899.505 | 0 | 0 | 0 | 0 | 0 | -44368.0859 | 0 | 0 | 0 | 0 | 0
2016-11-21 13:00 | 3143.8005 | 432718.2236 | 0 | 0 | 0 | 470429 | 0 | 0 | 0 | 0 | 255948.2761 | 0 | 2965806.6536 | 445899.505 | 0 | 0 | 0 | 0 | 0 | -34566.9759 | 0 | 0 | 0 | 0 | 0
2016-11-21 14:00 | 64653.4439 | 126742.9082 | 0 | 0 | 0 | 469601 | 0 | 0 | 0 | 0 | 0 | 0 | 2965806.6536 | 445899.505 | 0 | 0 | 0 | 0 | 0 | -278204.6479 | 0 | 0 | 0 | 0 | 0
2016-11-21 15:00 | 205543.6507 | 384291.9248 | 0 | 0 | 0 | 464608 | 0 | 0 | 0 | 0 | 115209.3694 | 0 | 2965806.6536 | 445899.505 | 0 | 0 | 0 | 0 | 0 | 125227.5755 | 0 | 0 | 0 | 0 | 0
2016-11-21 16:00 | 363341.9057 | 0 | 0 | 0 | 0 | 457689 | 0 | 0 | 0 | 0 | 28410.0427 | 0 | 2965806.6536 | 445899.505 | 0 | 0 | 0 | 0 | 0 | -94347.0943 | 0 | 0 | 0 | 0 | 0
2016-11-21 17:00 | 463021.2418 | 385852.3325 | 0 | 0 | 0 | 450508 | 0 | 0 | 0 | 0 | 394906.371 | 0 | 2965806.6536 | 445899.505 | 0 | 0 | 0 | 0 | 0 | 398365.5743 | 0 | 0 | 0 | 0 | 0
2016-11-21 18:00 | 538268.986 | 307493.1928 | 0 | 0 | 0 | 445167 | 0 | 0 | 0 | 0 | 763453.9356 | 0 | 2965806.6536 | 445899.505 | 0 | 0 | 0 | 0 | 0 | 400595.1788 | 0 | 0 | 0 | 0 | 0
2016-11-21 19:00 | 533264.0591 | 0 | 0 | 0 | 0 | 440899 | 0 | 0 | 0 | 0 | 848429.79 | 0 | 2965806.6536 | 445899.505 | 0 | 0 | 0 | 0 | 0 | 92365.0591 | 0 | 0 | 0 | 0 | 0
2016-11-21 20:00 | 522343.4213 | 98418.525 | 0 | 0 | 0 | 439651 | 0 | 0 | 0 | 0 | 1015051.8606 | 0 | 2965806.6536 | 445899.505 | 0 | 0 | 0 | 0 | 0 | 181110.9464 | 0 | 0 | 0 | 0 | 0
2016-11-21 21:00 | 507580.9338 | 0 | 0 | 0 | 0 | 444452 | 0 | 0 | 0 | 0 | 1189922.4763 | 0 | 2677288.8756 | 445899.505 | 0 | 0 | 0 | 0 | 0 | 190076.7562 | 0 | 0 | 288517.778 | 0 | 0
2016-11-21 22:00 | 402182.0344 | 0 | 0 | 0 | 0 | 462555 | 0 | 0 | 0 | 0 | 1134379.348 | 0 | 2677288.8756 | 445899.505 | 0 | 0 | 0 | 0 | 0 | -60372.9656 | 0 | 0 | 0 | 0 | 0
2016-11-21 23:00 | 160497.1472 | 0 | 0 | 0 | 0 | 478994 | 0 | 0 | 0 | 0 | 841362.2434 | 0 | 2677288.8756 | 445899.505 | 0 | 0 | 0 | 0 | 0 | -318496.8528 | 0 | 0 | 0 | 0 | 0
2016-11-22 | 1373.9022 | 771130.4567 | 0 | 0 | 0 | 485243 | 0 | 0 | 0 | 0 | 1105642.6936 | 0 | 2677288.8756 | 445899.505 | 0 | 0 | 0 | 0 | 0 | 287261.3589 | 0 | 0 | 0 | 0 | 0
2016-11-22 01:00 | 522.4859 | 83210.3352 | 0 | 0 | 0 | 484328 | 0 | 0 | 0 | 0 | 737095.1291 | 0 | 2677288.8756 | 445899.505 | 0 | 0 | 0 | 0 | 0 | -400595.1788 | 0 | 0 | 0 | 0 | 0
2016-11-22 02:00 | 376.1074 | 71124.7137 | 0 | 0 | 0 | 472096 | 0 | 0 | 0 | 0 | 368547.5645 | 0 | 2677288.8756 | 445899.505 | 0 | 0 | 0 | 0 | 0 | -400595.1788 | 0 | 0 | 0 | 0 | 0
2016-11-22 03:00 | 5.7824 | 852123.3965 | 0 | 0 | 0 | 451534 | 0 | 0 | 0 | 0 | 737095.1291 | 0 | 2677288.8756 | 445899.505 | 0 | 0 | 0 | 0 | 0 | 400595.1788 | 0 | 0 | 0 | 0 | 0
2016-11-22 04:00 | 0 | 29753.8212 | 0 | 0 | 0 | 430349 | 0 | 0 | 0 | 0 | 368547.5645 | 0 | 2677288.8756 | 445899.505 | 0 | 0 | 0 | 0 | 0 | -400595.1788 | 0 | 0 | 0 | 0 | 0
2016-11-22 05:00 | 0 | 10430.8212 | 0 | 0 | 0 | 411026 | 0 | 0 | 0 | 0 | 0 | 0 | 2677288.8756 | 445899.505 | 0 | 0 | 0 | 0 | 0 | -400595.1788 | 0 | 0 | 0 | 0 | 0
2016-11-22 06:00 | 0 | 798775.1788 | 0 | 0 | 0 | 398180 | 0 | 0 | 0 | 0 | 368547.5645 | 0 | 2677288.8756 | 445899.505 | 0 | 0 | 0 | 0 | 0 | 400595.1788 | 0 | 0 | 0 | 0 | 0
2016-11-22 07:00 | 0 | 0 | 0 | 0 | 0 | 390171 | 0 | 0 | 0 | 0 | 9590.2445 | 0 | 2677288.8756 | 445899.505 | 0 | 0 | 0 | 0 | 0 | -390171 | 0 | 0 | 0 | 0 | 0
2016-11-22 08:00 | 0 | 377167.8212 | 0 | 0 | 0 | 387592 | 0 | 0 | 0 | 0 | 0 | 0 | 2677288.8756 | 445899.505 | 0 | 0 | 0 | 0 | 0 | -10424.1788 | 0 | 0 | 0 | 0 | 0
2016-11-22 09:00 | 0 | 792506.1788 | 0 | 0 | 0 | 391911 | 0 | 0 | 0 | 0 | 368547.5645 | 0 | 2677288.8756 | 445899.505 | 0 | 0 | 0 | 0 | 0 | 400595.1788 | 0 | 0 | 0 | 0 | 0
2016-11-22 10:00 | 0 | 4380.8212 | 0 | 0 | 0 | 404976 | 0 | 0 | 0 | 0 | 0 | 0 | 2677288.8756 | 445899.505 | 0 | 0 | 0 | 0 | 0 | -400595.1788 | 0 | 0 | 0 | 0 | 0
2016-11-22 11:00 | 0 | 511566.3345 | 0 | 0 | 0 | 433602 | 0 | 0 | 0 | 0 | 71727.1877 | 0 | 2677288.8756 | 445899.505 | 0 | 0 | 0 | 0 | 0 | 77964.3345 | 0 | 0 | 0 | 0 | 0
2016-11-22 12:00 | 0 | 780110.8443 | 0 | 0 | 0 | 457480 | 0 | 0 | 0 | 0 | 368547.5645 | 0 | 2677288.8756 | 445899.505 | 0 | 0 | 0 | 0 | 0 | 322630.8443 | 0 | 0 | 0 | 0 | 0
2016-11-22 13:00 | 2250.5987 | 63197.2224 | 0 | 0 | 0 | 466043 | 0 | 0 | 0 | 0 | 0 | 0 | 2677288.8756 | 445899.505 | 0 | 0 | 0 | 0 | 0 | -400595.1788 | 0 | 0 | 0 | 0 | 0
2016-11-22 14:00 | 135246.5803 | 329538.4197 | 0 | 0 | 0 | 464785 | 0 | 0 | 0 | 0 | 0 | 0 | 2677288.8756 | 445899.505 | 0 | 0 | 0 | 0 | 0 | 0 | 0 | 0 | 0 | 0 | 0
2016-11-22 15:00 | 455397.7762 | 5344.2238 | 0 | 0 | 0 | 460742 | 0 | 0 | 0 | 0 | 0 | 0 | 2677288.8756 | 445899.505 | 0 | 0 | 0 | 0 | 0 | 0 | 0 | 0 | 0 | 0 | 0
2016-11-22 16:00 | 681111.2778 | 0 | 0 | 0 | 0 | 454831 | 0 | 0 | 0 | 0 | 208177.8556 | 0 | 2677288.8756 | 445899.505 | 0 | 0 | 0 | 0 | 0 | 226280.2778 | 0 | 0 | 0 | 0 | 0
2016-11-22 17:00 | 744130.5478 | 0 | 0 | 0 | 0 | 447871 | 0 | 0 | 0 | 0 | 480736.6395 | 0 | 2677288.8756 | 445899.505 | 0 | 0 | 0 | 0 | 0 | 296259.5478 | 0 | 0 | 0 | 0 | 0
2016-11-22 18:00 | 736197.0669 | 0 | 0 | 0 | 0 | 444399 | 0 | 0 | 0 | 0 | 749190.8611 | 0 | 2677288.8756 | 445899.505 | 0 | 0 | 0 | 0 | 0 | 291798.0669 | 0 | 0 | 0 | 0 | 0
2016-11-22 19:00 | 763331.6675 | 0 | 0 | 0 | 0 | 441711 | 0 | 0 | 0 | 0 | 1045081.8752 | 0 | 2677288.8756 | 445899.505 | 0 | 0 | 0 | 0 | 0 | 321620.6675 | 0 | 0 | 0 | 0 | 0
2016-11-22 20:00 | 818785.606 | 22607.5729 | 0 | 0 | 0 | 440798 | 0 | 0 | 0 | 0 | 1413629.4397 | 0 | 2677288.8756 | 445899.505 | 0 | 0 | 0 | 0 | 0 | 400595.1788 | 0 | 0 | 0 | 0 | 0
2016-11-22 21:00 | 848564.1725 | 0 | 0 | 0 | 0 | 445928 | 0 | 0 | 0 | 0 | 1782177.0043 | 0 | 2677937.7468 | 447271.2175 | 0 | 0 | 0 | 0 | 0 | 400595.1788 | 0 | 655.4255 | 0 | 1385.5682 | 0
2016-11-22 22:00 | 728588.614 | 0 | 0 | 0 | 0 | 461392 | 0 | 0 | 0 | 0 | 2082149.1755 | 0 | 2544164.8063 | 447271.2175 | 0 | 0 | 0 | 0 | 0 | 326056.7079 | 0 | 0 | 133772.9405 | 0 | 0
2016-11-22 23:00 | 183278.0583 | 0 | 0 | 0 | 0 | 474383 | 0 | 0 | 0 | 0 | 1931124.6256 | 0 | 2255647.0283 | 447271.2175 | 0 | 0 | 0 | 0 | 0 | -164157.1194 | 0 | 0 | 288517.778 | 0 | 0
2016-11-23 | 1398.3115 | 76172.5097 | 0 | 0 | 0 | 478166 | 0 | 0 | 0 | 0 | 1562577.0611 | 0 | 2255647.0283 | 447271.2175 | 0 | 0 | 0 | 0 | 0 | -400595.1788 | 0 | 0 | 0 | 0 | 0
2016-11-23 01:00 | 517.8073 | 74876.0139 | 0 | 0 | 0 | 475989 | 0 | 0 | 0 | 0 | 1194029.4965 | 0 | 2255647.0283 | 447271.2175 | 0 | 0 | 0 | 0 | 0 | -400595.1788 | 0 | 0 | 0 | 0 | 0
2016-11-23 02:00 | 401.8973 | 545025.0397 | 0 | 0 | 0 | 464330 | 0 | 0 | 0 | 0 | 1268638.6786 | 0 | 2255647.0283 | 447271.2175 | 0 | 0 | 0 | 0 | 0 | 81096.937 | 0 | 0 | 0 | 0 | 0
2016-11-23 03:00 | 5.388 | 45136.4332 | 0 | 0 | 0 | 445737 | 0 | 0 | 0 | 0 | 900091.114 | 0 | 2255647.0283 | 447271.2175 | 0 | 0 | 0 | 0 | 0 | -400595.1788 | 0 | 0 | 0 | 0 | 0
2016-11-23 04:00 | 0 | 516853.4869 | 0 | 0 | 0 | 424766 | 0 | 0 | 0 | 0 | 984811.602 | 0 | 2255647.0283 | 447271.2175 | 0 | 0 | 0 | 0 | 0 | 92087.4869 | 0 | 0 | 0 | 0 | 0
2016-11-23 05:00 | 0 | 4853.8212 | 0 | 0 | 0 | 405449 | 0 | 0 | 0 | 0 | 616264.0374 | 0 | 2255647.0283 | 447271.2175 | 0 | 0 | 0 | 0 | 0 | -400595.1788 | 0 | 0 | 0 | 0 | 0
2016-11-23 06:00 | 0 | 503788.3791 | 0 | 0 | 0 | 391023 | 0 | 0 | 0 | 0 | 720008.1862 | 0 | 2255647.0283 | 447271.2175 | 0 | 0 | 0 | 0 | 0 | 112765.3791 | 0 | 0 | 0 | 0 | 0
2016-11-23 07:00 | 0 | 0 | 0 | 0 | 0 | 381703 | 0 | 0 | 0 | 0 | 368841.4262 | 0 | 2255647.0283 | 447271.2175 | 0 | 0 | 0 | 0 | 0 | -381703 | 0 | 0 | 0 | 0 | 0
2016-11-23 08:00 | 0 | 476614.6868 | 0 | 0 | 0 | 377086 | 0 | 0 | 0 | 0 | 460407.8181 | 0 | 2255647.0283 | 447271.2175 | 0 | 0 | 0 | 0 | 0 | 99528.6868 | 0 | 0 | 0 | 0 | 0
2016-11-23 09:00 | 0 | 465942.8443 | 0 | 0 | 0 | 378179 | 0 | 0 | 0 | 0 | 541150.5549 | 0 | 2255647.0283 | 447271.2175 | 0 | 0 | 0 | 0 | 0 | 87763.8443 | 0 | 0 | 0 | 0 | 0
2016-11-23 10:00 | 0 | 436578.7684 | 0 | 0 | 0 | 387805 | 0 | 0 | 0 | 0 | 586022.4218 | 0 | 2255647.0283 | 447271.2175 | 0 | 0 | 0 | 0 | 0 | 48773.7684 | 0 | 0 | 0 | 0 | 0
2016-11-23 11:00 | 0 | 209501.288 | 0 | 0 | 0 | 410565 | 0 | 0 | 0 | 0 | 401043.8068 | 0 | 2255647.0283 | 447271.2175 | 0 | 0 | 0 | 0 | 0 | -201063.712 | 0 | 0 | 0 | 0 | 0
2016-11-23 12:00 | 0 | 363916.7027 | 0 | 0 | 0 | 432308 | 0 | 0 | 0 | 0 | 338123.8132 | 0 | 2255647.0283 | 447271.2175 | 0 | 0 | 0 | 0 | 0 | -68391.2973 | 0 | 0 | 0 | 0 | 0
2016-11-23 13:00 | 1681.1888 | 329412.5064 | 0 | 0 | 0 | 445040 | 0 | 0 | 0 | 0 | 233293.2128 | 0 | 2255647.0283 | 447271.2175 | 0 | 0 | 0 | 0 | 0 | -113946.3048 | 0 | 0 | 0 | 0 | 0
2016-11-23 14:00 | 196434.4208 | 0 | 0 | 0 | 0 | 450014 | 0 | 0 | 0 | 0 | 0 | 0 | 2255647.0283 | 447271.2175 | 0 | 0 | 0 | 0 | 0 | -253579.5792 | 0 | 0 | 0 | 0 | 0
2016-11-23 15:00 | 567974.2606 | 0 | 0 | 0 | 0 | 451262 | 0 | 0 | 0 | 0 | 106100.557 | 0 | 2255647.0283 | 448642.9301 | 0 | 0 | 0 | 0 | 0 | 115326.6923 | 0 | 0 | 0 | 1385.5682 | 0
2016-11-23 16:00 | 768075.1606 | 0 | 0 | 0 | 0 | 448505 | 0 | 0 | 0 | 0 | 398830.3819 | 0 | 2255647.0283 | 450014.6426 | 0 | 0 | 0 | 0 | 0 | 318184.5924 | 0 | 0 | 0 | 1385.5682 | 0
2016-11-23 17:00 | 805205.1334 | 0 | 0 | 0 | 0 | 443676 | 0 | 0 | 0 | 0 | 730162.4619 | 0 | 2255647.0283 | 451386.3552 | 0 | 0 | 0 | 0 | 0 | 360143.5652 | 0 | 0 | 0 | 1385.5682 | 0
2016-11-23 18:00 | 797054.4568 | 0 | 0 | 0 | 0 | 439557 | 0 | 0 | 0 | 0 | 806268.8589 | 0 | 2526300.6968 | 452758.0677 | 0 | 0 | 0 | 0 | 0 | 82724.3446 | 0 | 273387.544 | 0 | 1385.5682 | 0
2016-11-23 19:00 | 826487.5152 | 0 | 0 | 0 | 0 | 437064 | 0 | 0 | 0 | 0 | 1163263.7701 | 0 | 2526300.6968 | 454129.7802 | 0 | 0 | 0 | 0 | 0 | 388037.9469 | 0 | 0 | 0 | 1385.5682 | 0
2016-11-23 20:00 | 900229.5123 | 0 | 0 | 0 | 0 | 435214 | 0 | 0 | 0 | 0 | 1531811.3346 | 0 | 2588705.1145 | 455501.4928 | 0 | 0 | 0 | 0 | 0 | 400595.1788 | 0 | 63034.7653 | 0 | 1385.5682 | 0
2016-11-23 21:00 | 954188.0742 | 0 | 0 | 0 | 0 | 438616 | 0 | 0 | 0 | 0 | 1900358.8992 | 0 | 2701160.5284 | 456873.2053 | 0 | 0 | 0 | 0 | 0 | 400595.1788 | 0 | 113591.3272 | 0 | 1385.5682 | 0
2016-11-23 22:00 | 720457.5811 | 0 | 0 | 0 | 0 | 450517 | 0 | 0 | 0 | 0 | 2147429.511 | 0 | 2701160.5284 | 458244.9179 | 0 | 0 | 0 | 0 | 0 | 268555.0128 | 0 | 0 | 0 | 1385.5682 | 0
2016-11-23 23:00 | 157156.8049 | 0 | 0 | 0 | 0 | 457499 | 0 | 0 | 0 | 0 | 1871114.6915 | 0 | 2701160.5284 | 458244.9179 | 0 | 0 | 0 | 0 | 0 | -300342.1951 | 0 | 0 | 0 | 0 | 0
2016-11-24 | 1428.4884 | 0 | 0 | 0 | 0 | 457519 | 0 | 0 | 0 | 0 | 1502567.1269 | 0 | 2575034.7721 | 458244.9179 | 0 | 0 | 0 | 0 | 0 | -400595.1788 | 0 | 0 | 126125.7562 | 0 | 0
2016-11-24 01:00 | 471.8301 | 301960.6664 | 0 | 0 | 0 | 452882 | 0 | 0 | 0 | 0 | 1364153.5837 | 0 | 2575034.7721 | 458244.9179 | 0 | 0 | 0 | 0 | 0 | -150449.5035 | 0 | 0 | 0 | 0 | 0
2016-11-24 02:00 | 327.8462 | 39531.9749 | 0 | 0 | 0 | 440455 | 0 | 0 | 0 | 0 | 995606.0192 | 0 | 2575034.7721 | 458244.9179 | 0 | 0 | 0 | 0 | 0 | -400595.1788 | 0 | 0 | 0 | 0 | 0
2016-11-24 03:00 | 5.075 | 348075.6925 | 0 | 0 | 0 | 422019 | 0 | 0 | 0 | 0 | 927582.8453 | 0 | 2575034.7721 | 458244.9179 | 0 | 0 | 0 | 0 | 0 | -73938.2325 | 0 | 0 | 0 | 0 | 0
2016-11-24 04:00 | 0 | 362468.3862 | 0 | 0 | 0 | 400437 | 0 | 0 | 0 | 0 | 892651.7206 | 0 | 2575034.7721 | 458244.9179 | 0 | 0 | 0 | 0 | 0 | -37968.6138 | 0 | 0 | 0 | 0 | 0
2016-11-24 05:00 | 0 | 375925.7339 | 0 | 0 | 0 | 378621 | 0 | 0 | 0 | 0 | 890172.0758 | 0 | 2575034.7721 | 458244.9179 | 0 | 0 | 0 | 0 | 0 | -2695.2661 | 0 | 0 | 0 | 0 | 0
2016-11-24 06:00 | 0 | 0 | 0 | 0 | 0 | 361370 | 0 | 0 | 0 | 0 | 557711.6758 | 0 | 2575034.7721 | 458244.9179 | 0 | 0 | 0 | 0 | 0 | -361370 | 0 | 0 | 0 | 0 | 0
2016-11-24 07:00 | 0 | 383839.8912 | 0 | 0 | 0 | 349616 | 0 | 0 | 0 | 0 | 589197.6558 | 0 | 2575034.7721 | 458244.9179 | 0 | 0 | 0 | 0 | 0 | 34223.8912 | 0 | 0 | 0 | 0 | 0
2016-11-24 08:00 | 0 | 0 | 0 | 0 | 0 | 342238 | 0 | 0 | 0 | 0 | 274338.6958 | 0 | 2575034.7721 | 458244.9179 | 0 | 0 | 0 | 0 | 0 | -342238 | 0 | 0 | 0 | 0 | 0
2016-11-24 09:00 | 0 | 396612.3607 | 0 | 0 | 0 | 339265 | 0 | 0 | 0 | 0 | 327098.2676 | 0 | 2575034.7721 | 458244.9179 | 0 | 0 | 0 | 0 | 0 | 57347.3607 | 0 | 0 | 0 | 0 | 0
2016-11-24 10:00 | 0 | 0 | 0 | 0 | 0 | 341378 | 0 | 0 | 0 | 0 | 13030.5076 | 0 | 2575034.7721 | 458244.9179 | 0 | 0 | 0 | 0 | 0 | -341378 | 0 | 0 | 0 | 0 | 0
2016-11-24 11:00 | 0 | 392209.8926 | 0 | 0 | 0 | 349184 | 0 | 0 | 0 | 0 | 52614.3288 | 0 | 2575034.7721 | 458244.9179 | 0 | 0 | 0 | 0 | 0 | 43025.8926 | 0 | 0 | 0 | 0 | 0
2016-11-24 12:00 | 0 | 303160.5122 | 0 | 0 | 0 | 360350 | 0 | 0 | 0 | 0 | 0 | 0 | 2575034.7721 | 458244.9179 | 0 | 0 | 0 | 0 | 0 | -57189.4878 | 0 | 0 | 0 | 0 | 0
2016-11-24 13:00 | 1620.3969 | 386209.1138 | 0 | 0 | 0 | 378419 | 0 | 0 | 0 | 0 | 8657.6698 | 0 | 2575034.7721 | 458244.9179 | 0 | 0 | 0 | 0 | 0 | 9410.5107 | 0 | 0 | 0 | 0 | 0
2016-11-24 14:00 | 184953.4374 | 202767.0519 | 0 | 0 | 0 | 397131 | 0 | 0 | 0 | 0 | 0 | 0 | 2575034.7721 | 458244.9179 | 0 | 0 | 0 | 0 | 0 | -9410.5107 | 0 | 0 | 0 | 0 | 0
2016-11-24 15:00 | 599099.7255 | 0 | 0 | 0 | 0 | 410459 | 0 | 0 | 0 | 0 | 172274.7447 | 0 | 2575034.7721 | 459616.6304 | 0 | 0 | 0 | 0 | 0 | 187255.1573 | 0 | 0 | 0 | 1385.5682 | 0
2016-11-24 16:00 | 827002.8396 | 0 | 0 | 0 | 0 | 417634 | 0 | 0 | 0 | 0 | 292098.6056 | 0 | 2849997.3169 | 460988.343 | 0 | 0 | 0 | 0 | 0 | 130243.3271 | 0 | 277739.9442 | 0 | 1385.5682 | 0
2016-11-24 17:00 | 847096.357 | 0 | 0 | 0 | 0 | 414375 | 0 | 0 | 0 | 0 | 660646.1702 | 0 | 2880430.5208 | 462360.0555 | 0 | 0 | 0 | 0 | 0 | 400595.1788 | 0 | 30740.61 | 0 | 1385.5682 | 0
2016-11-24 18:00 | 826171.9425 | 0 | 0 | 0 | 0 | 404355 | 0 | 0 | 0 | 0 | 1009339.2128 | 0 | 2921433.5464 | 463731.768 | 0 | 0 | 0 | 0 | 0 | 379014.1767 | 0 | 41417.1975 | 0 | 1385.5682 | 0
2016-11-24 19:00 | 851659.6956 | 0 | 0 | 0 | 0 | 395055 | 0 | 0 | 0 | 0 | 1172620.0612 | 0 | 3196396.0912 | 465103.4806 | 0 | 0 | 0 | 0 | 0 | 177479.1831 | 0 | 277739.9442 | 0 | 1385.5682 | 0
2016-11-24 20:00 | 914646.3309 | 0 | 0 | 0 | 0 | 386948 | 0 | 0 | 0 | 0 | 1541167.6258 | 0 | 3320856.4991 | 466475.1931 | 0 | 0 | 0 | 0 | 0 | 400595.1788 | 0 | 125717.5838 | 0 | 1385.5682 | 0
2016-11-24 21:00 | 977437.5002 | 0 | 0 | 0 | 0 | 381058 | 0 | 0 | 0 | 0 | 1833041.2945 | 0 | 3595819.0439 | 467846.9057 | 0 | 0 | 0 | 0 | 0 | 317253.9878 | 0 | 277739.9442 | 0 | 1385.5682 | 0
2016-11-24 22:00 | 723794.8905 | 0 | 0 | 0 | 0 | 380683 | 0 | 0 | 0 | 0 | 2147429.511 | 0 | 3595819.0439 | 469218.6182 | 0 | 0 | 0 | 0 | 0 | 341726.3222 | 0 | 0 | 0 | 1385.5682 | 0
2016-11-24 23:00 | 149277.9707 | 0 | 0 | 0 | 0 | 383072 | 0 | 0 | 0 | 0 | 1932339.004 | 0 | 3595819.0439 | 469218.6182 | 0 | 0 | 0 | 0 | 0 | -233794.0293 | 0 | 0 | 0 | 0 | 0
2016-11-25 | 1359.6595 | 0 | 0 | 0 | 0 | 383138 | 0 | 0 | 0 | 0 | 1697894.9273 | 0 | 3307301.266 | 469218.6182 | 0 | 0 | 0 | 0 | 0 | -254830.5182 | 0 | 0 | 288517.778 | 0 | 0
2016-11-25 01:00 | 530.5828 | 309204.6041 | 0 | 0 | 0 | 382911 | 0 | 0 | 0 | 0 | 1630573.1792 | 0 | 3307301.266 | 469218.6182 | 0 | 0 | 0 | 0 | 0 | -73175.8131 | 0 | 0 | 0 | 0 | 0
2016-11-25 02:00 | 393.5161 | 0 | 0 | 0 | 0 | 377658 | 0 | 0 | 0 | 0 | 1283489.854 | 0 | 3307301.266 | 469218.6182 | 0 | 0 | 0 | 0 | 0 | -377264.4839 | 0 | 0 | 0 | 0 | 0
2016-11-25 03:00 | 5.0948 | 341671.217 | 0 | 0 | 0 | 369843 | 0 | 0 | 0 | 0 | 1257576.5008 | 0 | 3307301.266 | 469218.6182 | 0 | 0 | 0 | 0 | 0 | -28166.6882 | 0 | 0 | 0 | 0 | 0
2016-11-25 04:00 | 0 | 0 | 0 | 0 | 0 | 358662 | 0 | 0 | 0 | 0 | 927607.4608 | 0 | 3307301.266 | 469218.6182 | 0 | 0 | 0 | 0 | 0 | -358662 | 0 | 0 | 0 | 0 | 0
2016-11-25 05:00 | 0 | 350813.1943 | 0 | 0 | 0 | 346627 | 0 | 0 | 0 | 0 | 931458.7596 | 0 | 3307301.266 | 469218.6182 | 0 | 0 | 0 | 0 | 0 | 4186.1943 | 0 | 0 | 0 | 0 | 0
2016-11-25 06:00 | 0 | 0 | 0 | 0 | 0 | 336310 | 0 | 0 | 0 | 0 | 622053.5596 | 0 | 3307301.266 | 469218.6182 | 0 | 0 | 0 | 0 | 0 | -336310 | 0 | 0 | 0 | 0 | 0
2016-11-25 07:00 | 0 | 367369.0815 | 0 | 0 | 0 | 328607 | 0 | 0 | 0 | 0 | 657714.6746 | 0 | 3307301.266 | 469218.6182 | 0 | 0 | 0 | 0 | 0 | 38762.0815 | 0 | 0 | 0 | 0 | 0
2016-11-25 08:00 | 0 | 0 | 0 | 0 | 0 | 325091 | 0 | 0 | 0 | 0 | 358630.9546 | 0 | 3307301.266 | 469218.6182 | 0 | 0 | 0 | 0 | 0 | -325091 | 0 | 0 | 0 | 0 | 0
2016-11-25 09:00 | 0 | 387595.2601 | 0 | 0 | 0 | 326511 | 0 | 0 | 0 | 0 | 414828.4739 | 0 | 3307301.266 | 469218.6182 | 0 | 0 | 0 | 0 | 0 | 61084.2601 | 0 | 0 | 0 | 0 | 0
2016-11-25 10:00 | 0 | 0 | 0 | 0 | 0 | 331977 | 0 | 0 | 0 | 0 | 109409.6339 | 0 | 3307301.266 | 469218.6182 | 0 | 0 | 0 | 0 | 0 | -331977 | 0 | 0 | 0 | 0 | 0
2016-11-25 11:00 | 0 | 365275.0134 | 0 | 0 | 0 | 343329 | 0 | 0 | 0 | 0 | 129599.9663 | 0 | 3307301.266 | 469218.6182 | 0 | 0 | 0 | 0 | 0 | 21946.0134 | 0 | 0 | 0 | 0 | 0
2016-11-25 12:00 | 0 | 353122.4833 | 0 | 0 | 0 | 357486 | 0 | 0 | 0 | 0 | 125585.5309 | 0 | 3307301.266 | 469218.6182 | 0 | 0 | 0 | 0 | 0 | -4363.5167 | 0 | 0 | 0 | 0 | 0
2016-11-25 13:00 | 443.3485 | 341263.4347 | 0 | 0 | 0 | 371226 | 0 | 0 | 0 | 0 | 98427.8515 | 0 | 3307301.266 | 469218.6182 | 0 | 0 | 0 | 0 | 0 | -29519.2168 | 0 | 0 | 0 | 0 | 0
2016-11-25 14:00 | 190836.9058 | 86066.2991 | 0 | 0 | 0 | 383890 | 0 | 0 | 0 | 0 | 0 | 0 | 3307301.266 | 469218.6182 | 0 | 0 | 0 | 0 | 0 | -106986.7951 | 0 | 0 | 0 | 0 | 0
2016-11-25 15:00 | 603502.6019 | 0 | 0 | 0 | 0 | 391571 | 0 | 0 | 0 | 0 | 193702.351 | 0 | 3307301.266 | 470590.3308 | 0 | 0 | 0 | 0 | 0 | 210546.0337 | 0 | 0 | 0 | 1385.5682 | 0
2016-11-25 16:00 | 806143.0505 | 0 | 0 | 0 | 0 | 395380 | 0 | 0 | 0 | 0 | 315495.9194 | 0 | 3581524.5031 | 471962.0433 | 0 | 0 | 0 | 0 | 0 | 132384.3135 | 0 | 276993.1688 | 0 | 1385.5682 | 0
2016-11-25 17:00 | 814406.7288 | 0 | 0 | 0 | 0 | 396317 | 0 | 0 | 0 | 0 | 684043.484 | 0 | 3597472.395 | 473333.7558 | 0 | 0 | 0 | 0 | 0 | 400595.1788 | 0 | 16108.9817 | 0 | 1385.5682 | 0
2016-11-25 18:00 | 796542.6373 | 0 | 0 | 0 | 0 | 394411 | 0 | 0 | 0 | 0 | 1052591.0485 | 0 | 3597621.7763 | 474705.4684 | 0 | 0 | 0 | 0 | 0 | 400595.1788 | 0 | 150.8902 | 0 | 1385.5682 | 0
2016-11-25 19:00 | 820748.2126 | 0 | 0 | 0 | 0 | 392762 | 0 | 0 | 0 | 0 | 1189542.8926 | 0 | 3872584.3211 | 476077.1809 | 0 | 0 | 0 | 0 | 0 | 148860.7002 | 0 | 277739.9442 | 0 | 1385.5682 | 0
2016-11-25 20:00 | 872630.6842 | 0 | 0 | 0 | 0 | 391901 | 0 | 0 | 0 | 0 | 1558090.4572 | 0 | 3950545.7689 | 477448.8935 | 0 | 0 | 0 | 0 | 0 | 400595.1788 | 0 | 78748.9371 | 0 | 1385.5682 | 0
2016-11-25 21:00 | 922606.8128 | 0 | 0 | 0 | 0 | 396044 | 0 | 0 | 0 | 0 | 1926638.0217 | 0 | 4073882.014 | 478820.606 | 0 | 0 | 0 | 0 | 0 | 400595.1788 | 0 | 124582.0658 | 0 | 1385.5682 | 0
2016-11-25 22:00 | 648272.3174 | 0 | 0 | 0 | 0 | 406896 | 0 | 0 | 0 | 0 | 2147429.511 | 0 | 4073882.014 | 480192.3185 | 0 | 0 | 0 | 0 | 0 | 239990.7492 | 0 | 0 | 0 | 1385.5682 | 0
2016-11-25 23:00 | 150033.2177 | 0 | 0 | 0 | 0 | 416199 | 0 | 0 | 0 | 0 | 1902556.9912 | 0 | 4073882.014 | 480192.3185 | 0 | 0 | 0 | 0 | 0 | -266165.7823 | 0 | 0 | 0 | 0 | 0
2016-11-26 | 1380.6095 | 0 | 0 | 0 | 0 | 418426 | 0 | 0 | 0 | 0 | 1534009.4267 | 0 | 4036495.1694 | 480192.3185 | 0 | 0 | 0 | 0 | 0 | -400595.1788 | 0 | 0 | 37386.8446 | 0 | 0
2016-11-26 01:00 | 577.79 | 14647.0312 | 0 | 0 | 0 | 415820 | 0 | 0 | 0 | 0 | 1165461.8622 | 0 | 4036495.1694 | 480192.3185 | 0 | 0 | 0 | 0 | 0 | -400595.1788 | 0 | 0 | 0 | 0 | 0
2016-11-26 02:00 | 396.2069 | 510414.5919 | 0 | 0 | 0 | 407072 | 0 | 0 | 0 | 0 | 1260901.5571 | 0 | 4036495.1694 | 480192.3185 | 0 | 0 | 0 | 0 | 0 | 103738.7988 | 0 | 0 | 0 | 0 | 0
2016-11-26 03:00 | 5.4559 | 0 | 0 | 0 | 0 | 393596 | 0 | 0 | 0 | 0 | 898798.2565 | 0 | 4036495.1694 | 480192.3185 | 0 | 0 | 0 | 0 | 0 | -393590.5441 | 0 | 0 | 0 | 0 | 0
2016-11-26 04:00 | 0 | 506258.0695 | 0 | 0 | 0 | 378696 | 0 | 0 | 0 | 0 | 1016155.3605 | 0 | 4036495.1694 | 480192.3185 | 0 | 0 | 0 | 0 | 0 | 127562.0695 | 0 | 0 | 0 | 0 | 0
2016-11-26 05:00 | 0 | 0 | 0 | 0 | 0 | 361931 | 0 | 0 | 0 | 0 | 683178.8405 | 0 | 4036495.1694 | 480192.3185 | 0 | 0 | 0 | 0 | 0 | -361931 | 0 | 0 | 0 | 0 | 0
2016-11-26 06:00 | 0 | 483552.4448 | 0 | 0 | 0 | 349185 | 0 | 0 | 0 | 0 | 806796.8897 | 0 | 4036495.1694 | 480192.3185 | 0 | 0 | 0 | 0 | 0 | 134367.4448 | 0 | 0 | 0 | 0 | 0
2016-11-26 07:00 | 0 | 0 | 0 | 0 | 0 | 340395 | 0 | 0 | 0 | 0 | 493633.4897 | 0 | 4036495.1694 | 480192.3185 | 0 | 0 | 0 | 0 | 0 | -340395 | 0 | 0 | 0 | 0 | 0
2016-11-26 08:00 | 0 | 458002.9698 | 0 | 0 | 0 | 335497 | 0 | 0 | 0 | 0 | 606338.9819 | 0 | 4036495.1694 | 480192.3185 | 0 | 0 | 0 | 0 | 0 | 122505.9698 | 0 | 0 | 0 | 0 | 0
2016-11-26 09:00 | 0 | 0 | 0 | 0 | 0 | 334757 | 0 | 0 | 0 | 0 | 298362.5419 | 0 | 4036495.1694 | 480192.3185 | 0 | 0 | 0 | 0 | 0 | -334757 | 0 | 0 | 0 | 0 | 0
2016-11-26 10:00 | 0 | 291003.7065 | 0 | 0 | 0 | 339519 | 0 | 0 | 0 | 0 | 253728.4719 | 0 | 4036495.1694 | 480192.3185 | 0 | 0 | 0 | 0 | 0 | -48515.2935 | 0 | 0 | 0 | 0 | 0
2016-11-26 11:00 | 0 | 434433.1828 | 0 | 0 | 0 | 348815 | 0 | 0 | 0 | 0 | 332497.2 | 0 | 4036495.1694 | 480192.3185 | 0 | 0 | 0 | 0 | 0 | 85618.1828 | 0 | 0 | 0 | 0 | 0
2016-11-26 12:00 | 0 | 0 | 0 | 0 | 0 | 361410 | 0 | 0 | 0 | 0 | 0 | 0 | 4036495.1694 | 480192.3185 | 0 | 0 | 0 | 0 | 0 | -361410 | 0 | 0 | 0 | 0 | 0
2016-11-26 13:00 | 38.097 | 375726.903 | 0 | 0 | 0 | 375765 | 0 | 0 | 0 | 0 | 0 | 0 | 4036495.1694 | 480192.3185 | 0 | 0 | 0 | 0 | 0 | 0 | 0 | 0 | 0 | 0 | 0
2016-11-26 14:00 | 138557.4321 | 251165.5679 | 0 | 0 | 0 | 389723 | 0 | 0 | 0 | 0 | 0 | 0 | 4036495.1694 | 480192.3185 | 0 | 0 | 0 | 0 | 0 | 0 | 0 | 0 | 0 | 0 | 0
2016-11-26 15:00 | 531167.5031 | 0 | 0 | 0 | 0 | 397906 | 0 | 0 | 0 | 0 | 35314.5703 | 0 | 4129050.7964 | 481564.0311 | 0 | 0 | 0 | 0 | 0 | 38385.4025 | 0 | 93490.5323 | 0 | 1385.5682 | 0
2016-11-26 16:00 | 746462.3179 | 0 | 0 | 0 | 0 | 400428 | 0 | 0 | 0 | 0 | 352391.4201 | 0 | 4129050.7964 | 482935.7436 | 0 | 0 | 0 | 0 | 0 | 344648.7497 | 0 | 0 | 0 | 1385.5682 | 0
2016-11-26 17:00 | 769604.3603 | 0 | 0 | 0 | 0 | 398878 | 0 | 0 | 0 | 0 | 692184.9487 | 0 | 4129050.7964 | 484307.4562 | 0 | 0 | 0 | 0 | 0 | 369340.792 | 0 | 0 | 0 | 1385.5682 | 0
2016-11-26 18:00 | 747120.2015 | 0 | 0 | 0 | 0 | 394611 | 0 | 0 | 0 | 0 | 1015218.6913 | 0 | 4129050.7964 | 485679.1687 | 0 | 0 | 0 | 0 | 0 | 351123.6332 | 0 | 0 | 0 | 1385.5682 | 0
2016-11-26 19:00 | 755470.822 | 0 | 0 | 0 | 0 | 390173 | 0 | 0 | 0 | 0 | 1350017.9648 | 0 | 4129050.7964 | 487050.8813 | 0 | 0 | 0 | 0 | 0 | 363912.2538 | 0 | 0 | 0 | 1385.5682 | 0
2016-11-26 20:00 | 778309.0124 | 0 | 0 | 0 | 0 | 387851 | 0 | 0 | 0 | 0 | 1707964.6134 | 0 | 4129050.7964 | 488422.5938 | 0 | 0 | 0 | 0 | 0 | 389072.4441 | 0 | 0 | 0 | 1385.5682 | 0
2016-11-26 21:00 | 758981.2034 | 0 | 0 | 0 | 0 | 393039 | 0 | 0 | 0 | 0 | 2043356.7178 | 0 | 4129050.7964 | 489794.3063 | 0 | 0 | 0 | 0 | 0 | 364556.6352 | 0 | 0 | 0 | 1385.5682 | 0
2016-11-26 22:00 | 522258.1695 | 0 | 0 | 0 | 0 | 407750 | 0 | 0 | 0 | 0 | 2147429.511 | 0 | 4129050.7964 | 491166.0189 | 0 | 0 | 0 | 0 | 0 | 113122.6013 | 0 | 0 | 0 | 1385.5682 | 0
2016-11-26 23:00 | 102250.7191 | 0 | 0 | 0 | 0 | 422463 | 0 | 0 | 0 | 0 | 1852834.2125 | 0 | 4129050.7964 | 491166.0189 | 0 | 0 | 0 | 0 | 0 | -320212.2809 | 0 | 0 | 0 | 0 | 0
2016-11-27 | 962.7529 | 0 | 0 | 0 | 0 | 428188 | 0 | 0 | 0 | 0 | 1488608.159 | 0 | 4057852.2446 | 491166.0189 | 0 | 0 | 0 | 0 | 0 | -395897.8843 | 0 | 0 | 71198.5517 | 0 | 0
2016-11-27 01:00 | 535.9148 | 435116.6314 | 0 | 0 | 0 | 427833 | 0 | 0 | 0 | 0 | 1495802.1415 | 0 | 4057852.2446 | 491166.0189 | 0 | 0 | 0 | 0 | 0 | 7819.5462 | 0 | 0 | 0 | 0 | 0
2016-11-27 02:00 | 393.7769 | 19962.0442 | 0 | 0 | 0 | 420951 | 0 | 0 | 0 | 0 | 1127254.5769 | 0 | 4057852.2446 | 491166.0189 | 0 | 0 | 0 | 0 | 0 | -400595.1788 | 0 | 0 | 0 | 0 | 0
2016-11-27 03:00 | 5.0662 | 9065.7549 | 0 | 0 | 0 | 409666 | 0 | 0 | 0 | 0 | 758707.0124 | 0 | 4057852.2446 | 491166.0189 | 0 | 0 | 0 | 0 | 0 | -400595.1788 | 0 | 0 | 0 | 0 | 0
2016-11-27 04:00 | 0 | 547503.6598 | 0 | 0 | 0 | 395489 | 0 | 0 | 0 | 0 | 898560.4994 | 0 | 4057852.2446 | 491166.0189 | 0 | 0 | 0 | 0 | 0 | 152014.6598 | 0 | 0 | 0 | 0 | 0
2016-11-27 05:00 | 0 | 0 | 0 | 0 | 0 | 380970 | 0 | 0 | 0 | 0 | 548068.0994 | 0 | 4057852.2446 | 491166.0189 | 0 | 0 | 0 | 0 | 0 | -380970 | 0 | 0 | 0 | 0 | 0
2016-11-27 06:00 | 0 | 0 | 0 | 0 | 0 | 368714 | 0 | 0 | 0 | 0 | 208851.2194 | 0 | 4057852.2446 | 491166.0189 | 0 | 0 | 0 | 0 | 0 | -368714 | 0 | 0 | 0 | 0 | 0
2016-11-27 07:00 | 0 | 603845.0489 | 0 | 0 | 0 | 360779 | 0 | 0 | 0 | 0 | 432471.9844 | 0 | 4057852.2446 | 491166.0189 | 0 | 0 | 0 | 0 | 0 | 243066.0489 | 0 | 0 | 0 | 0 | 0
2016-11-27 08:00 | 0 | 0 | 0 | 0 | 0 | 357817 | 0 | 0 | 0 | 0 | 103280.3444 | 0 | 4057852.2446 | 491166.0189 | 0 | 0 | 0 | 0 | 0 | -357817 | 0 | 0 | 0 | 0 | 0
2016-11-27 09:00 | 0 | 665280.6993 | 0 | 0 | 0 | 357740 | 0 | 0 | 0 | 0 | 386217.7878 | 0 | 4057852.2446 | 491166.0189 | 0 | 0 | 0 | 0 | 0 | 307540.6993 | 0 | 0 | 0 | 0 | 0
2016-11-27 10:00 | 0 | 697204.0567 | 0 | 0 | 0 | 362297 | 0 | 0 | 0 | 0 | 694332.28 | 0 | 4057852.2446 | 491166.0189 | 0 | 0 | 0 | 0 | 0 | 334907.0567 | 0 | 0 | 0 | 0 | 0
2016-11-27 11:00 | 0 | 0 | 0 | 0 | 0 | 371445 | 0 | 0 | 0 | 0 | 352602.88 | 0 | 4057852.2446 | 491166.0189 | 0 | 0 | 0 | 0 | 0 | -371445 | 0 | 0 | 0 | 0 | 0
2016-11-27 12:00 | 0 | 0 | 0 | 0 | 0 | 383264 | 0 | 0 | 0 | 0 | 0 | 0 | 4057852.2446 | 491166.0189 | 0 | 0 | 0 | 0 | 0 | -383264 | 0 | 0 | 0 | 0 | 0
2016-11-27 13:00 | 174.6921 | 394644.3079 | 0 | 0 | 0 | 394819 | 0 | 0 | 0 | 0 | 0 | 0 | 4057852.2446 | 491166.0189 | 0 | 0 | 0 | 0 | 0 | 0 | 0 | 0 | 0 | 0 | 0
2016-11-27 14:00 | 83276.8781 | 317322.1219 | 0 | 0 | 0 | 400599 | 0 | 0 | 0 | 0 | 0 | 0 | 4057852.2446 | 491166.0189 | 0 | 0 | 0 | 0 | 0 | 0 | 0 | 0 | 0 | 0 | 0
2016-11-27 15:00 | 335175.334 | 65763.666 | 0 | 0 | 0 | 400939 | 0 | 0 | 0 | 0 | 0 | 0 | 4057852.2446 | 491166.0189 | 0 | 0 | 0 | 0 | 0 | 0 | 0 | 0 | 0 | 0 | 0
2016-11-27 16:00 | 539704.535 | 260201.6438 | 0 | 0 | 0 | 399311 | 0 | 0 | 0 | 0 | 368547.5645 | 0 | 4057852.2446 | 491166.0189 | 0 | 0 | 0 | 0 | 0 | 400595.1788 | 0 | 0 | 0 | 0 | 0
2016-11-27 17:00 | 638028.8397 | 0 | 0 | 0 | 0 | 397982 | 0 | 0 | 0 | 0 | 589390.6571 | 0 | 4057852.2446 | 491166.0189 | 0 | 0 | 0 | 0 | 0 | 240046.8397 | 0 | 0 | 0 | 0 | 0
2016-11-27 18:00 | 663205.6201 | 0 | 0 | 0 | 0 | 397282 | 0 | 0 | 0 | 0 | 834040.3876 | 0 | 4057852.2446 | 491166.0189 | 0 | 0 | 0 | 0 | 0 | 265923.6201 | 0 | 0 | 0 | 0 | 0
2016-11-27 19:00 | 682055.7634 | 115115.4155 | 0 | 0 | 0 | 396576 | 0 | 0 | 0 | 0 | 1202587.9521 | 0 | 4057852.2446 | 491166.0189 | 0 | 0 | 0 | 0 | 0 | 400595.1788 | 0 | 0 | 0 | 0 | 0
2016-11-27 20:00 | 709395.3634 | 0 | 0 | 0 | 0 | 398083 | 0 | 0 | 0 | 0 | 1488995.3264 | 0 | 4057852.2446 | 491166.0189 | 0 | 0 | 0 | 0 | 0 | 311312.3634 | 0 | 0 | 0 | 0 | 0
2016-11-27 21:00 | 716750.1894 | 0 | 0 | 0 | 0 | 406538 | 0 | 0 | 0 | 0 | 1857542.891 | 0 | 3852436.3596 | 491166.0189 | 0 | 0 | 0 | 0 | 0 | 400595.1788 | 0 | 0 | 205415.885 | 0 | 0
2016-11-27 22:00 | 513946.2267 | 0 | 0 | 0 | 0 | 427369 | 0 | 0 | 0 | 0 | 1937193.9395 | 0 | 3852436.3596 | 491166.0189 | 0 | 0 | 0 | 0 | 0 | 86577.2267 | 0 | 0 | 0 | 0 | 0
2016-11-27 23:00 | 137864.5888 | 0 | 0 | 0 | 0 | 444427 | 0 | 0 | 0 | 0 | 1655156.5212 | 0 | 3852436.3596 | 491166.0189 | 0 | 0 | 0 | 0 | 0 | -306562.4112 | 0 | 0 | 0 | 0 | 0
2016-11-28 | 1390.7911 | 49707.0301 | 0 | 0 | 0 | 451693 | 0 | 0 | 0 | 0 | 1286608.9567 | 0 | 3852436.3596 | 491166.0189 | 0 | 0 | 0 | 0 | 0 | -400595.1788 | 0 | 0 | 0 | 0 | 0
2016-11-28 01:00 | 628.9049 | 48976.9163 | 0 | 0 | 0 | 450201 | 0 | 0 | 0 | 0 | 918061.3922 | 0 | 3852436.3596 | 491166.0189 | 0 | 0 | 0 | 0 | 0 | -400595.1788 | 0 | 0 | 0 | 0 | 0
2016-11-28 02:00 | 510.7608 | 836181.418 | 0 | 0 | 0 | 436097 | 0 | 0 | 0 | 0 | 1286608.9567 | 0 | 3852436.3596 | 491166.0189 | 0 | 0 | 0 | 0 | 0 | 400595.1788 | 0 | 0 | 0 | 0 | 0
2016-11-28 03:00 | 5.2796 | 19885.5415 | 0 | 0 | 0 | 420486 | 0 | 0 | 0 | 0 | 918061.3922 | 0 | 3852436.3596 | 491166.0189 | 0 | 0 | 0 | 0 | 0 | -400595.1788 | 0 | 0 | 0 | 0 | 0
2016-11-28 04:00 | 0 | 0 | 0 | 0 | 0 | 399764 | 0 | 0 | 0 | 0 | 550278.5122 | 0 | 3852436.3596 | 491166.0189 | 0 | 0 | 0 | 0 | 0 | -399764 | 0 | 0 | 0 | 0 | 0
2016-11-28 05:00 | 0 | 784019.1788 | 0 | 0 | 0 | 383424 | 0 | 0 | 0 | 0 | 918826.0767 | 0 | 3852436.3596 | 491166.0189 | 0 | 0 | 0 | 0 | 0 | 400595.1788 | 0 | 0 | 0 | 0 | 0
2016-11-28 06:00 | 0 | 0 | 0 | 0 | 0 | 369420 | 0 | 0 | 0 | 0 | 578959.6767 | 0 | 3852436.3596 | 491166.0189 | 0 | 0 | 0 | 0 | 0 | -369420 | 0 | 0 | 0 | 0 | 0
2016-11-28 07:00 | 0 | 0 | 0 | 0 | 0 | 362223 | 0 | 0 | 0 | 0 | 245714.5167 | 0 | 3852436.3596 | 491166.0189 | 0 | 0 | 0 | 0 | 0 | -362223 | 0 | 0 | 0 | 0 | 0
2016-11-28 08:00 | 0 | 760213.1788 | 0 | 0 | 0 | 359618 | 0 | 0 | 0 | 0 | 614262.0812 | 0 | 3852436.3596 | 491166.0189 | 0 | 0 | 0 | 0 | 0 | 400595.1788 | 0 | 0 | 0 | 0 | 0
2016-11-28 09:00 | 0 | 0 | 0 | 0 | 0 | 361754 | 0 | 0 | 0 | 0 | 281448.4012 | 0 | 3852436.3596 | 491166.0189 | 0 | 0 | 0 | 0 | 0 | -361754 | 0 | 0 | 0 | 0 | 0
2016-11-28 10:00 | 0 | 470275.0036 | 0 | 0 | 0 | 375602 | 0 | 0 | 0 | 0 | 368547.5645 | 0 | 3852436.3596 | 491166.0189 | 0 | 0 | 0 | 0 | 0 | 94673.0036 | 0 | 0 | 0 | 0 | 0
2016-11-28 11:00 | 0 | 806863.1788 | 0 | 0 | 0 | 406268 | 0 | 0 | 0 | 0 | 737095.1291 | 0 | 3852436.3596 | 491166.0189 | 0 | 0 | 0 | 0 | 0 | 400595.1788 | 0 | 0 | 0 | 0 | 0
2016-11-28 12:00 | 0 | 33154.8212 | 0 | 0 | 0 | 433750 | 0 | 0 | 0 | 0 | 368547.5645 | 0 | 3852436.3596 | 491166.0189 | 0 | 0 | 0 | 0 | 0 | -400595.1788 | 0 | 0 | 0 | 0 | 0
2016-11-28 13:00 | 891.0302 | 44260.7909 | 0 | 0 | 0 | 445747 | 0 | 0 | 0 | 0 | 0 | 0 | 3852436.3596 | 491166.0189 | 0 | 0 | 0 | 0 | 0 | -400595.1788 | 0 | 0 | 0 | 0 | 0
2016-11-28 14:00 | 114953.5355 | 335942.4645 | 0 | 0 | 0 | 450896 | 0 | 0 | 0 | 0 | 0 | 0 | 3852436.3596 | 491166.0189 | 0 | 0 | 0 | 0 | 0 | 0 | 0 | 0 | 0 | 0 | 0
2016-11-28 15:00 | 374269.2175 | 78739.7825 | 0 | 0 | 0 | 453009 | 0 | 0 | 0 | 0 | 0 | 0 | 3852436.3596 | 491166.0189 | 0 | 0 | 0 | 0 | 0 | 0 | 0 | 0 | 0 | 0 | 0
2016-11-28 16:00 | 559005.6918 | 293859.4871 | 0 | 0 | 0 | 452270 | 0 | 0 | 0 | 0 | 368547.5645 | 0 | 3852436.3596 | 491166.0189 | 0 | 0 | 0 | 0 | 0 | 400595.1788 | 0 | 0 | 0 | 0 | 0
2016-11-28 17:00 | 642624.9302 | 0 | 0 | 0 | 0 | 449944 | 0 | 0 | 0 | 0 | 545814.0204 | 0 | 3852436.3596 | 491166.0189 | 0 | 0 | 0 | 0 | 0 | 192680.9302 | 0 | 0 | 0 | 0 | 0
2016-11-28 18:00 | 638423.4389 | 0 | 0 | 0 | 0 | 447330 | 0 | 0 | 0 | 0 | 721619.9841 | 0 | 3852436.3596 | 491166.0189 | 0 | 0 | 0 | 0 | 0 | 191093.4389 | 0 | 0 | 0 | 0 | 0
2016-11-28 19:00 | 670445.7858 | 175792.3931 | 0 | 0 | 0 | 445643 | 0 | 0 | 0 | 0 | 1090167.5487 | 0 | 3852436.3596 | 491166.0189 | 0 | 0 | 0 | 0 | 0 | 400595.1788 | 0 | 0 | 0 | 0 | 0
2016-11-28 20:00 | 703541.3068 | 142590.872 | 0 | 0 | 0 | 445537 | 0 | 0 | 0 | 0 | 1458715.1132 | 0 | 3852436.3596 | 491166.0189 | 0 | 0 | 0 | 0 | 0 | 400595.1788 | 0 | 0 | 0 | 0 | 0
2016-11-28 21:00 | 702971.2869 | 0 | 0 | 0 | 0 | 451033 | 0 | 0 | 0 | 0 | 1690498.3371 | 0 | 3852436.3596 | 491166.0189 | 0 | 0 | 0 | 0 | 0 | 251938.2869 | 0 | 0 | 0 | 0 | 0
2016-11-28 22:00 | 504386.4026 | 0 | 0 | 0 | 0 | 466339 | 0 | 0 | 0 | 0 | 1725501.9476 | 0 | 3852436.3596 | 491166.0189 | 0 | 0 | 0 | 0 | 0 | 38047.4026 | 0 | 0 | 0 | 0 | 0
2016-11-28 23:00 | 117288.9612 | 0 | 0 | 0 | 0 | 477026 | 0 | 0 | 0 | 0 | 1394543.8719 | 0 | 3852436.3596 | 491166.0189 | 0 | 0 | 0 | 0 | 0 | -359737.0388 | 0 | 0 | 0 | 0 | 0
2016-11-29 | 1131.3992 | 78572.422 | 0 | 0 | 0 | 480299 | 0 | 0 | 0 | 0 | 1025996.3074 | 0 | 3852436.3596 | 491166.0189 | 0 | 0 | 0 | 0 | 0 | -400595.1788 | 0 | 0 | 0 | 0 | 0
2016-11-29 01:00 | 625.2806 | 875993.8983 | 0 | 0 | 0 | 476024 | 0 | 0 | 0 | 0 | 1394543.8719 | 0 | 3852436.3596 | 491166.0189 | 0 | 0 | 0 | 0 | 0 | 400595.1788 | 0 | 0 | 0 | 0 | 0
2016-11-29 02:00 | 519.4741 | 59257.3471 | 0 | 0 | 0 | 460372 | 0 | 0 | 0 | 0 | 1025996.3074 | 0 | 3852436.3596 | 491166.0189 | 0 | 0 | 0 | 0 | 0 | -400595.1788 | 0 | 0 | 0 | 0 | 0
2016-11-29 03:00 | 5.2945 | 36817.5266 | 0 | 0 | 0 | 437418 | 0 | 0 | 0 | 0 | 657448.7428 | 0 | 3852436.3596 | 491166.0189 | 0 | 0 | 0 | 0 | 0 | -400595.1788 | 0 | 0 | 0 | 0 | 0
2016-11-29 04:00 | 0 | 811747.1788 | 0 | 0 | 0 | 411152 | 0 | 0 | 0 | 0 | 1025996.3074 | 0 | 3852436.3596 | 491166.0189 | 0 | 0 | 0 | 0 | 0 | 400595.1788 | 0 | 0 | 0 | 0 | 0
2016-11-29 05:00 | 0 | 0 | 0 | 0 | 0 | 388395 | 0 | 0 | 0 | 0 | 668672.9074 | 0 | 3852436.3596 | 491166.0189 | 0 | 0 | 0 | 0 | 0 | -388395 | 0 | 0 | 0 | 0 | 0
2016-11-29 06:00 | 0 | 0 | 0 | 0 | 0 | 370865 | 0 | 0 | 0 | 0 | 327477.1074 | 0 | 3852436.3596 | 491166.0189 | 0 | 0 | 0 | 0 | 0 | -370865 | 0 | 0 | 0 | 0 | 0
2016-11-29 07:00 | 0 | 759797.1788 | 0 | 0 | 0 | 359202 | 0 | 0 | 0 | 0 | 696024.6719 | 0 | 3852436.3596 | 491166.0189 | 0 | 0 | 0 | 0 | 0 | 400595.1788 | 0 | 0 | 0 | 0 | 0
2016-11-29 08:00 | 0 | 0 | 0 | 0 | 0 | 353473 | 0 | 0 | 0 | 0 | 370829.5119 | 0 | 3852436.3596 | 491166.0189 | 0 | 0 | 0 | 0 | 0 | -353473 | 0 | 0 | 0 | 0 | 0
2016-11-29 09:00 | 0 | 0 | 0 | 0 | 0 | 354019 | 0 | 0 | 0 | 0 | 45132.0319 | 0 | 3852436.3596 | 491166.0189 | 0 | 0 | 0 | 0 | 0 | -354019 | 0 | 0 | 0 | 0 | 0
2016-11-29 10:00 | 0 | 764682.1788 | 0 | 0 | 0 | 364087 | 0 | 0 | 0 | 0 | 413679.5964 | 0 | 3852436.3596 | 491166.0189 | 0 | 0 | 0 | 0 | 0 | 400595.1788 | 0 | 0 | 0 | 0 | 0
2016-11-29 11:00 | 0 | 0 | 0 | 0 | 0 | 392679 | 0 | 0 | 0 | 0 | 52414.9164 | 0 | 3852436.3596 | 491166.0189 | 0 | 0 | 0 | 0 | 0 | -392679 | 0 | 0 | 0 | 0 | 0
2016-11-29 12:00 | 0 | 364233.2647 | 0 | 0 | 0 | 421206 | 0 | 0 | 0 | 0 | 0 | 0 | 3852436.3596 | 491166.0189 | 0 | 0 | 0 | 0 | 0 | -56972.7353 | 0 | 0 | 0 | 0 | 0
2016-11-29 13:00 | 514.0081 | 434237.9919 | 0 | 0 | 0 | 434752 | 0 | 0 | 0 | 0 | 0 | 0 | 3852436.3596 | 491166.0189 | 0 | 0 | 0 | 0 | 0 | 0 | 0 | 0 | 0 | 0 | 0
2016-11-29 14:00 | 125079.6816 | 317612.3184 | 0 | 0 | 0 | 442692 | 0 | 0 | 0 | 0 | 0 | 0 | 3852436.3596 | 491166.0189 | 0 | 0 | 0 | 0 | 0 | 0 | 0 | 0 | 0 | 0 | 0
2016-11-29 15:00 | 471098.6612 | 0 | 0 | 0 | 0 | 447076 | 0 | 0 | 0 | 0 | 22100.8483 | 0 | 3852436.3596 | 491166.0189 | 0 | 0 | 0 | 0 | 0 | 24022.6612 | 0 | 0 | 0 | 0 | 0
2016-11-29 16:00 | 711791.9199 | 0 | 0 | 0 | 0 | 447270 | 0 | 0 | 0 | 0 | 265461.0147 | 0 | 3852436.3596 | 491166.0189 | 0 | 0 | 0 | 0 | 0 | 264521.9199 | 0 | 0 | 0 | 0 | 0
2016-11-29 17:00 | 772030.3248 | 0 | 0 | 0 | 0 | 446183 | 0 | 0 | 0 | 0 | 565240.5535 | 0 | 3852436.3596 | 491166.0189 | 0 | 0 | 0 | 0 | 0 | 325847.3248 | 0 | 0 | 0 | 0 | 0
2016-11-29 18:00 | 765984.8968 | 0 | 0 | 0 | 0 | 445690 | 0 | 0 | 0 | 0 | 859911.8586 | 0 | 3852436.3596 | 491166.0189 | 0 | 0 | 0 | 0 | 0 | 320294.8968 | 0 | 0 | 0 | 0 | 0
2016-11-29 19:00 | 778064.8972 | 0 | 0 | 0 | 0 | 443770 | 0 | 0 | 0 | 0 | 1167463.164 | 0 | 3852436.3596 | 491166.0189 | 0 | 0 | 0 | 0 | 0 | 334294.8972 | 0 | 0 | 0 | 0 | 0
2016-11-29 20:00 | 823113.2508 | 19296.928 | 0 | 0 | 0 | 441815 | 0 | 0 | 0 | 0 | 1536010.7285 | 0 | 3852436.3596 | 491166.0189 | 0 | 0 | 0 | 0 | 0 | 400595.1788 | 0 | 0 | 0 | 0 | 0
2016-11-29 21:00 | 846833.5693 | 0 | 0 | 0 | 0 | 444535 | 0 | 0 | 0 | 0 | 1904558.2931 | 0 | 3852751.0036 | 492537.7314 | 0 | 0 | 0 | 0 | 0 | 400595.1788 | 0 | 317.8222 | 0 | 1385.5682 | 0
2016-11-29 22:00 | 704459.5601 | 0 | 0 | 0 | 0 | 457321 | 0 | 0 | 0 | 0 | 2131925.7684 | 0 | 3852751.0036 | 492537.7314 | 0 | 0 | 0 | 0 | 0 | 247138.5601 | 0 | 0 | 0 | 0 | 0
2016-11-29 23:00 | 149950.0575 | 0 | 0 | 0 | 0 | 470093 | 0 | 0 | 0 | 0 | 1837394.2613 | 0 | 3852751.0036 | 492537.7314 | 0 | 0 | 0 | 0 | 0 | -320142.9425 | 0 | 0 | 0 | 0 | 0
2016-11-30 | 1355.9151 | 73180.906 | 0 | 0 | 0 | 475132 | 0 | 0 | 0 | 0 | 1468846.6968 | 0 | 3852751.0036 | 492537.7314 | 0 | 0 | 0 | 0 | 0 | -400595.1788 | 0 | 0 | 0 | 0 | 0
2016-11-30 01:00 | 556.8206 | 70905.0005 | 0 | 0 | 0 | 472057 | 0 | 0 | 0 | 0 | 1100299.1322 | 0 | 3852751.0036 | 492537.7314 | 0 | 0 | 0 | 0 | 0 | -400595.1788 | 0 | 0 | 0 | 0 | 0
2016-11-30 02:00 | 327.157 | 56390.6642 | 0 | 0 | 0 | 457313 | 0 | 0 | 0 | 0 | 731751.5677 | 0 | 3852751.0036 | 492537.7314 | 0 | 0 | 0 | 0 | 0 | -400595.1788 | 0 | 0 | 0 | 0 | 0
2016-11-30 03:00 | 5.0136 | 805932.3756 | 0 | 0 | 0 | 435628 | 0 | 0 | 0 | 0 | 1072436.2057 | 0 | 3852751.0036 | 492537.7314 | 0 | 0 | 0 | 0 | 0 | 370309.3892 | 0 | 0 | 0 | 0 | 0
2016-11-30 04:00 | 0 | 9880.8212 | 0 | 0 | 0 | 410476 | 0 | 0 | 0 | 0 | 703888.6412 | 0 | 3852751.0036 | 492537.7314 | 0 | 0 | 0 | 0 | 0 | -400595.1788 | 0 | 0 | 0 | 0 | 0
2016-11-30 05:00 | 0 | 0 | 0 | 0 | 0 | 387059 | 0 | 0 | 0 | 0 | 347794.3612 | 0 | 3852751.0036 | 492537.7314 | 0 | 0 | 0 | 0 | 0 | -387059 | 0 | 0 | 0 | 0 | 0
2016-11-30 06:00 | 0 | 760528.2273 | 0 | 0 | 0 | 369075 | 0 | 0 | 0 | 0 | 707931.3303 | 0 | 3852751.0036 | 492537.7314 | 0 | 0 | 0 | 0 | 0 | 391453.2273 | 0 | 0 | 0 | 0 | 0
2016-11-30 07:00 | 0 | 0 | 0 | 0 | 0 | 357559 | 0 | 0 | 0 | 0 | 378977.0503 | 0 | 3852751.0036 | 492537.7314 | 0 | 0 | 0 | 0 | 0 | -357559 | 0 | 0 | 0 | 0 | 0
2016-11-30 08:00 | 0 | 0 | 0 | 0 | 0 | 351988 | 0 | 0 | 0 | 0 | 55148.0903 | 0 | 3852751.0036 | 492537.7314 | 0 | 0 | 0 | 0 | 0 | -351988 | 0 | 0 | 0 | 0 | 0
2016-11-30 09:00 | 0 | 753941.1788 | 0 | 0 | 0 | 353346 | 0 | 0 | 0 | 0 | 423695.6548 | 0 | 3852751.0036 | 492537.7314 | 0 | 0 | 0 | 0 | 0 | 400595.1788 | 0 | 0 | 0 | 0 | 0
2016-11-30 10:00 | 0 | 0 | 0 | 0 | 0 | 365143 | 0 | 0 | 0 | 0 | 87764.0948 | 0 | 3852751.0036 | 492537.7314 | 0 | 0 | 0 | 0 | 0 | -365143 | 0 | 0 | 0 | 0 | 0
2016-11-30 11:00 | 0 | 440475.3025 | 0 | 0 | 0 | 393457 | 0 | 0 | 0 | 0 | 131020.9331 | 0 | 3852751.0036 | 492537.7314 | 0 | 0 | 0 | 0 | 0 | 47018.3025 | 0 | 0 | 0 | 0 | 0
2016-11-30 12:00 | 0 | 679796.1211 | 0 | 0 | 0 | 421615 | 0 | 0 | 0 | 0 | 368547.5645 | 0 | 3852751.0036 | 492537.7314 | 0 | 0 | 0 | 0 | 0 | 258181.1211 | 0 | 0 | 0 | 0 | 0
2016-11-30 13:00 | 846.9534 | 34216.8678 | 0 | 0 | 0 | 435659 | 0 | 0 | 0 | 0 | 0 | 0 | 3852751.0036 | 492537.7314 | 0 | 0 | 0 | 0 | 0 | -400595.1788 | 0 | 0 | 0 | 0 | 0
2016-11-30 14:00 | 165608.5718 | 278673.4282 | 0 | 0 | 0 | 444282 | 0 | 0 | 0 | 0 | 0 | 0 | 3852751.0036 | 492537.7314 | 0 | 0 | 0 | 0 | 0 | 0 | 0 | 0 | 0 | 0 | 0
2016-11-30 15:00 | 556636.7665 | 0 | 0 | 0 | 0 | 448406 | 0 | 0 | 0 | 0 | 98297.5824 | 0 | 3852751.0036 | 493909.444 | 0 | 0 | 0 | 0 | 0 | 106845.1983 | 0 | 0 | 0 | 1385.5682 | 0
2016-11-30 16:00 | 766917.9828 | 0 | 0 | 0 | 0 | 449393 | 0 | 0 | 0 | 0 | 389145.8438 | 0 | 3852751.0036 | 495281.1565 | 0 | 0 | 0 | 0 | 0 | 316139.4146 | 0 | 0 | 0 | 1385.5682 | 0
2016-11-30 17:00 | 799930.8053 | 0 | 0 | 0 | 0 | 447517 | 0 | 0 | 0 | 0 | 712091.8219 | 0 | 3852751.0036 | 496652.8691 | 0 | 0 | 0 | 0 | 0 | 351028.237 | 0 | 0 | 0 | 1385.5682 | 0
2016-11-30 18:00 | 799574.3191 | 0 | 0 | 0 | 0 | 445504 | 0 | 0 | 0 | 0 | 1036561.7927 | 0 | 3852751.0036 | 498024.5816 | 0 | 0 | 0 | 0 | 0 | 352684.7509 | 0 | 0 | 0 | 1385.5682 | 0
2016-11-30 19:00 | 833011.1829 | 0 | 0 | 0 | 0 | 444301 | 0 | 0 | 0 | 0 | 1213716.0461 | 0 | 4045568.9907 | 499396.2941 | 0 | 0 | 0 | 0 | 0 | 192558.9711 | 0 | 194765.6436 | 0 | 1385.5682 | 0
2016-11-30 20:00 | 913461.6666 | 0 | 0 | 0 | 0 | 442947 | 0 | 0 | 0 | 0 | 1582263.6106 | 0 | 4113417.5711 | 500768.0067 | 0 | 0 | 0 | 0 | 0 | 400595.1788 | 0 | 68533.9195 | 0 | 1385.5682 | 0
2016-11-30 21:00 | 938468.8416 | 0 | 0 | 0 | 0 | 446786 | 0 | 0 | 0 | 0 | 1950811.1752 | 0 | 4202222.6447 | 502139.7192 | 0 | 0 | 0 | 0 | 0 | 400595.1788 | 0 | 89702.0945 | 0 | 1385.5682 | 0
2016-11-30 22:00 | 674710.1506 | 0 | 0 | 0 | 0 | 459609 | 0 | 0 | 0 | 0 | 2147429.511 | 0 | 4202222.6447 | 503511.4318 | 0 | 0 | 0 | 0 | 0 | 213715.5824 | 0 | 0 | 0 | 1385.5682 | 0
2016-11-30 23:00 | 127500.0286 | 0 | 0 | 0 | 0 | 471628 | 0 | 0 | 0 | 0 | 1830831.7773 | 0 | 4202222.6447 | 503511.4318 | 0 | 0 | 0 | 0 | 0 | -344127.9714 | 0 | 0 | 0 | 0 | 0
2016-12-01 | 1317.144 | 433519.7289 | 0 | 0 | 0 | 477172 | 0 | 0 | 0 | 0 | 1791883.4604 | 0 | 4202222.6447 | 503511.4318 | 0 | 0 | 0 | 0 | 0 | -42335.1271 | 0 | 0 | 0 | 0 | 0
2016-12-01 01:00 | 676.8148 | 74408.0064 | 0 | 0 | 0 | 475680 | 0 | 0 | 0 | 0 | 1423335.8958 | 0 | 4202222.6447 | 503511.4318 | 0 | 0 | 0 | 0 | 0 | -400595.1788 | 0 | 0 | 0 | 0 | 0
2016-12-01 02:00 | 519.3882 | 415599.927 | 0 | 0 | 0 | 462867 | 0 | 0 | 0 | 0 | 1380328.0258 | 0 | 4202222.6447 | 503511.4318 | 0 | 0 | 0 | 0 | 0 | -46747.6849 | 0 | 0 | 0 | 0 | 0
2016-12-01 03:00 | 5.4402 | 400214.5788 | 0 | 0 | 0 | 441928 | 0 | 0 | 0 | 0 | 1341956.6832 | 0 | 4202222.6447 | 503511.4318 | 0 | 0 | 0 | 0 | 0 | -41707.981 | 0 | 0 | 0 | 0 | 0
2016-12-01 04:00 | 0 | 391564.0659 | 0 | 0 | 0 | 418210 | 0 | 0 | 0 | 0 | 1317442.4238 | 0 | 4202222.6447 | 503511.4318 | 0 | 0 | 0 | 0 | 0 | -26645.9341 | 0 | 0 | 0 | 0 | 0
2016-12-01 05:00 | 0 | 0 | 0 | 0 | 0 | 396190 | 0 | 0 | 0 | 0 | 952947.6238 | 0 | 4202222.6447 | 503511.4318 | 0 | 0 | 0 | 0 | 0 | -396190 | 0 | 0 | 0 | 0 | 0
2016-12-01 06:00 | 0 | 365957.0147 | 0 | 0 | 0 | 379482 | 0 | 0 | 0 | 0 | 940504.6374 | 0 | 4202222.6447 | 503511.4318 | 0 | 0 | 0 | 0 | 0 | -13524.9853 | 0 | 0 | 0 | 0 | 0
2016-12-01 07:00 | 0 | 349188.5355 | 0 | 0 | 0 | 369828 | 0 | 0 | 0 | 0 | 921516.33 | 0 | 4202222.6447 | 503511.4318 | 0 | 0 | 0 | 0 | 0 | -20639.4645 | 0 | 0 | 0 | 0 | 0
2016-12-01 08:00 | 0 | 334902.6791 | 0 | 0 | 0 | 366207 | 0 | 0 | 0 | 0 | 892716.3547 | 0 | 4202222.6447 | 503511.4318 | 0 | 0 | 0 | 0 | 0 | -31304.3209 | 0 | 0 | 0 | 0 | 0
2016-12-01 09:00 | 0 | 101783.6289 | 0 | 0 | 0 | 369381 | 0 | 0 | 0 | 0 | 646526.7734 | 0 | 4202222.6447 | 503511.4318 | 0 | 0 | 0 | 0 | 0 | -267597.3711 | 0 | 0 | 0 | 0 | 0
2016-12-01 10:00 | 0 | 291543.7653 | 0 | 0 | 0 | 382798 | 0 | 0 | 0 | 0 | 562572.8774 | 0 | 4202222.6447 | 503511.4318 | 0 | 0 | 0 | 0 | 0 | -91254.2347 | 0 | 0 | 0 | 0 | 0
2016-12-01 11:00 | 0 | 280216.6727 | 0 | 0 | 0 | 412850 | 0 | 0 | 0 | 0 | 440550.2163 | 0 | 4202222.6447 | 503511.4318 | 0 | 0 | 0 | 0 | 0 | -132633.3273 | 0 | 0 | 0 | 0 | 0
2016-12-01 12:00 | 0 | 261941.5541 | 0 | 0 | 0 | 442143 | 0 | 0 | 0 | 0 | 274764.8861 | 0 | 4202222.6447 | 503511.4318 | 0 | 0 | 0 | 0 | 0 | -180201.4459 | 0 | 0 | 0 | 0 | 0
2016-12-01 13:00 | 929.5682 | 247930.0319 | 0 | 0 | 0 | 454793 | 0 | 0 | 0 | 0 | 85306.1581 | 0 | 4202222.6447 | 503511.4318 | 0 | 0 | 0 | 0 | 0 | -205933.3999 | 0 | 0 | 0 | 0 | 0
2016-12-01 14:00 | 129930.3256 | 236389.0529 | 0 | 0 | 0 | 458619 | 0 | 0 | 0 | 0 | 390.5063 | 0 | 4202222.6447 | 503511.4318 | 0 | 0 | 0 | 0 | 0 | -92299.6215 | 0 | 0 | 0 | 0 | 0
2016-12-01 15:00 | 457829.5366 | 0 | 0 | 0 | 0 | 458254 | 0 | 0 | 0 | 0 | 0 | 0 | 4202222.6447 | 503511.4318 | 0 | 0 | 0 | 0 | 0 | -424.4634 | 0 | 0 | 0 | 0 | 0
2016-12-01 16:00 | 676564.4297 | 0 | 0 | 0 | 0 | 454588 | 0 | 0 | 0 | 0 | 204218.3153 | 0 | 4202222.6447 | 503511.4318 | 0 | 0 | 0 | 0 | 0 | 221976.4297 | 0 | 0 | 0 | 0 | 0
2016-12-01 17:00 | 749913.3227 | 11596.3713 | 0 | 0 | 0 | 449213 | 0 | 0 | 0 | 0 | 491531.2738 | 0 | 4202222.6447 | 503511.4318 | 0 | 0 | 0 | 0 | 0 | 312296.6941 | 0 | 0 | 0 | 0 | 0
2016-12-01 18:00 | 768277.2071 | 78145.9718 | 0 | 0 | 0 | 445828 | 0 | 0 | 0 | 0 | 860078.8384 | 0 | 4202222.6447 | 503511.4318 | 0 | 0 | 0 | 0 | 0 | 400595.1788 | 0 | 0 | 0 | 0 | 0
2016-12-01 19:00 | 803240.6039 | 41056.5749 | 0 | 0 | 0 | 443702 | 0 | 0 | 0 | 0 | 1228626.4029 | 0 | 4202222.6447 | 503511.4318 | 0 | 0 | 0 | 0 | 0 | 400595.1788 | 0 | 0 | 0 | 0 | 0
2016-12-01 20:00 | 872854.7757 | 0 | 0 | 0 | 0 | 441771 | 0 | 0 | 0 | 0 | 1597173.9675 | 0 | 4231034.643 | 504883.1443 | 0 | 0 | 0 | 0 | 0 | 400595.1788 | 0 | 29103.0286 | 0 | 1385.5682 | 0
2016-12-01 21:00 | 901723.3739 | 0 | 0 | 0 | 0 | 445029 | 0 | 0 | 0 | 0 | 1965721.532 | 0 | 4285201.1336 | 506254.8569 | 0 | 0 | 0 | 0 | 0 | 400595.1788 | 0 | 54713.6268 | 0 | 1385.5682 | 0
2016-12-01 22:00 | 657862.6728 | 0 | 0 | 0 | 0 | 460354 | 0 | 0 | 0 | 0 | 2147429.511 | 0 | 4285201.1336 | 506254.8569 | 0 | 0 | 0 | 0 | 0 | 197508.6728 | 0 | 0 | 0 | 0 | 0
2016-12-01 23:00 | 135114.751 | 125788.0635 | 0 | 0 | 0 | 476034 | 0 | 0 | 0 | 0 | 2066300.8169 | 0 | 3996683.3556 | 506254.8569 | 0 | 0 | 0 | 0 | 0 | -88183.3631 | 0 | 0 | 288517.778 | 0 | 0
2016-12-02 | 1328.1974 | 143019.9577 | 0 | 0 | 0 | 483265 | 0 | 0 | 0 | 0 | 1871289.3161 | 0 | 3708165.5776 | 506254.8569 | 0 | 0 | 0 | 0 | 0 | -211969.0226 | 0 | 0 | 288517.778 | 0 | 0
2016-12-02 01:00 | 520.3346 | 150965.0246 | 0 | 0 | 0 | 484225 | 0 | 0 | 0 | 0 | 1703307.9229 | 0 | 3419647.7996 | 464066.9521 | 0 | 0 | 0 | 0 | 0 | -182588.4709 | 0 | 0 | 288517.778 | 0 | 42187.9047
2016-12-02 02:00 | 391.1579 | 151492.3692 | 0 | 0 | 0 | 474133 | 0 | 0 | 0 | 0 | 1523630.4043 | 0 | 3131130.0216 | 464066.9521 | 0 | 0 | 0 | 0 | 0 | -195301.6507 | 0 | 0 | 288517.778 | 0 | 0
2016-12-02 03:00 | 5.5048 | 152428.5375 | 0 | 0 | 0 | 454348 | 0 | 0 | 0 | 0 | 1384008.6395 | 0 | 2842612.2436 | 421879.0474 | 0 | 0 | 0 | 0 | 0 | -151762.7877 | 0 | 0 | 288517.778 | 0 | 42187.9047
2016-12-02 04:00 | 0 | 152342.9608 | 0 | 0 | 0 | 431309 | 0 | 0 | 0 | 0 | 1244151.88 | 0 | 2554094.4656 | 421879.0474 | 0 | 0 | 0 | 0 | 0 | -152018.2169 | 0 | 0 | 288517.778 | 0 | 0
2016-12-02 05:00 | 0 | 152769.2131 | 0 | 0 | 0 | 410862 | 0 | 0 | 0 | 0 | 1123498.5126 | 0 | 2265576.6876 | 421879.0474 | 0 | 0 | 0 | 0 | 0 | -131144.9645 | 0 | 0 | 288517.778 | 0 | 0
2016-12-02 06:00 | 0 | 150835.6227 | 0 | 0 | 0 | 395520 | 0 | 0 | 0 | 0 | 1015180.882 | 0 | 1977058.9096 | 421879.0474 | 0 | 0 | 0 | 0 | 0 | -117736.555 | 0 | 0 | 288517.778 | 0 | 0
2016-12-02 07:00 | 0 | 152399.9587 | 0 | 0 | 0 | 386345 | 0 | 0 | 0 | 0 | 938090.5203 | 0 | 1688541.1317 | 379691.1426 | 0 | 0 | 0 | 0 | 0 | -83793.8714 | 0 | 0 | 288517.778 | 0 | 42187.9047
2016-12-02 08:00 | 0 | 154876.7073 | 0 | 0 | 0 | 382964 | 0 | 0 | 0 | 0 | 845042.2076 | 0 | 1400023.3537 | 379691.1426 | 0 | 0 | 0 | 0 | 0 | -101139.4704 | 0 | 0 | 288517.778 | 0 | 0
2016-12-02 09:00 | 0 | 159507.3434 | 0 | 0 | 0 | 385768 | 0 | 0 | 0 | 0 | 753674.4 | 0 | 1111505.5757 | 379691.1426 | 0 | 0 | 0 | 0 | 0 | -99312.8343 | 0 | 0 | 288517.778 | 0 | 0
2016-12-02 10:00 | 0 | 158703.0155 | 0 | 0 | 0 | 398872 | 0 | 0 | 0 | 0 | 649510.9308 | 0 | 822987.7977 | 379691.1426 | 0 | 0 | 0 | 0 | 0 | -113221.1622 | 0 | 0 | 288517.778 | 0 | 0
2016-12-02 11:00 | 0 | 160293.7565 | 0 | 0 | 0 | 430263 | 0 | 0 | 0 | 0 | 421252.0627 | 0 | 822987.7977 | 339942.4552 | 0 | 0 | 0 | 0 | 0 | -248107.4654 | 0 | 0 | 0 | 0 | 39748.6875
2016-12-02 12:00 | 0 | 163384.6235 | 0 | 0 | 0 | 458440 | 0 | 0 | 0 | 0 | 266593.1128 | 0 | 534470.0197 | 339942.4552 | 0 | 0 | 0 | 0 | 0 | -168107.5542 | 0 | 0 | 288517.778 | 0 | 0
2016-12-02 13:00 | 47.2216 | 163376.184 | 0 | 0 | 0 | 468105 | 0 | 0 | 0 | 0 | 85847.5134 | 0 | 288517.778 | 339942.4552 | 0 | 0 | 0 | 0 | 0 | -196462.6081 | 0 | 0 | 245952.2417 | 0 | 0
2016-12-02 14:00 | 68966.178 | 155910.1375 | 0 | 0 | 0 | 468340 | 0 | 0 | 0 | 0 | 0 | 0 | 0 | 297754.5504 | 0 | 0 | 0 | 0 | 0 | -93312.5146 | 0 | 0 | 288517.778 | 0 | 42187.9047
2016-12-02 15:00 | 370899.49 | 94006.0783 | 0 | 0 | 0 | 463520 | 0 | 0 | 0 | 0 | 0 | 0 | 0 | 299126.263 | 0 | 0 | 0 | 0 | 0 | 0 | 0 | 0 | 0 | 1385.5682 | 0
2016-12-02 16:00 | 615338.0483 | 135997.7895 | 0 | 0 | 0 | 456429 | 0 | 0 | 0 | 0 | 14518.8193 | 0 | 274962.5448 | 300497.9755 | 0 | 0 | 0 | 0 | 0 | 15781.3254 | 0 | 277739.9442 | 0 | 1385.5682 | 0
2016-12-02 17:00 | 692521.568 | 141391.2 | 0 | 0 | 0 | 449418 | 0 | 0 | 0 | 0 | 366979.2832 | 0 | 274962.5448 | 301869.688 | 0 | 0 | 0 | 0 | 0 | 383109.1998 | 0 | 0 | 0 | 1385.5682 | 0
2016-12-02 18:00 | 714635.0717 | 151621.5562 | 0 | 0 | 0 | 445013 | 0 | 0 | 0 | 0 | 735526.8477 | 0 | 294032.7969 | 303241.4006 | 0 | 0 | 0 | 0 | 0 | 400595.1788 | 0 | 19262.8809 | 0 | 1385.5682 | 0
2016-12-02 19:00 | 731252.3126 | 0 | 0 | 0 | 0 | 441327 | 0 | 0 | 0 | 0 | 1000983.4125 | 0 | 294032.7969 | 304613.1131 | 0 | 0 | 0 | 0 | 0 | 288539.7444 | 0 | 0 | 0 | 1385.5682 | 0
2016-12-02 20:00 | 775230.0569 | 66563.6902 | 0 | 0 | 0 | 439813 | 0 | 0 | 0 | 0 | 1369530.9771 | 0 | 294032.7969 | 305984.8257 | 0 | 0 | 0 | 0 | 0 | 400595.1788 | 0 | 0 | 0 | 1385.5682 | 0
2016-12-02 21:00 | 786291.5597 | 0 | 0 | 0 | 0 | 444457 | 0 | 0 | 0 | 0 | 1682744.0492 | 0 | 294032.7969 | 307356.5382 | 0 | 0 | 0 | 0 | 0 | 340448.9914 | 0 | 0 | 0 | 1385.5682 | 0
2016-12-02 22:00 | 591071.2616 | 156154.7809 | 0 | 0 | 0 | 458344 | 0 | 0 | 0 | 0 | 1947240.8055 | 0 | 294032.7969 | 308728.2508 | 0 | 0 | 0 | 0 | 0 | 287496.4743 | 0 | 0 | 0 | 1385.5682 | 0
2016-12-02 23:00 | 109172.2532 | 0 | 0 | 0 | 0 | 471340 | 0 | 0 | 0 | 0 | 1612771.7556 | 0 | 294032.7969 | 310099.9633 | 0 | 0 | 0 | 0 | 0 | -363553.3151 | 0 | 0 | 0 | 1385.5682 | 0
2016-12-03 | 1283.5772 | 219601.7033 | 0 | 0 | 0 | 474735 | 0 | 0 | 0 | 0 | 1377955.2909 | 0 | 294032.7969 | 311471.6758 | 0 | 0 | 0 | 0 | 0 | -255235.2878 | 0 | 0 | 0 | 1385.5682 | 0
2016-12-03 01:00 | 529.684 | 254627.2433 | 0 | 0 | 0 | 473002 | 0 | 0 | 0 | 0 | 1009407.7263 | 0 | 473583.6894 | 312843.3884 | 0 | 0 | 0 | 0 | 0 | -400595.1788 | 0 | 181364.5379 | 0 | 1385.5682 | 0
2016-12-03 02:00 | 405.6015 | 282302.7072 | 0 | 0 | 0 | 463743 | 0 | 0 | 0 | 0 | 841581.0875 | 0 | 473583.6894 | 314215.1009 | 0 | 0 | 0 | 0 | 0 | -182420.2596 | 0 | 0 | 0 | 1385.5682 | 0
2016-12-03 03:00 | 4.8958 | 308813.6171 | 0 | 0 | 0 | 447592 | 0 | 0 | 0 | 0 | 712634.7567 | 0 | 473583.6894 | 315586.8135 | 0 | 0 | 0 | 0 | 0 | -140159.0553 | 0 | 0 | 0 | 1385.5682 | 0
2016-12-03 04:00 | 0 | 28928.3894 | 0 | 0 | 0 | 428138 | 0 | 0 | 0 | 0 | 344087.1921 | 0 | 473583.6894 | 316958.526 | 0 | 0 | 0 | 0 | 0 | -400595.1788 | 0 | 0 | 0 | 1385.5682 | 0
2016-12-03 05:00 | 0 | 340647.4569 | 0 | 0 | 0 | 409157 | 0 | 0 | 0 | 0 | 279783.6897 | 0 | 473583.6894 | 318330.2386 | 0 | 0 | 0 | 0 | 0 | -69895.1114 | 0 | 0 | 0 | 1385.5682 | 0
2016-12-03 06:00 | 0 | 357362.7312 | 0 | 0 | 0 | 394654 | 0 | 0 | 0 | 0 | 244200.9996 | 0 | 473583.6894 | 319701.9511 | 0 | 0 | 0 | 0 | 0 | -38676.837 | 0 | 0 | 0 | 1385.5682 | 0
2016-12-03 07:00 | 0 | 374389.1072 | 0 | 0 | 0 | 384381 | 0 | 0 | 0 | 0 | 233733.7355 | 0 | 473583.6894 | 321073.6636 | 0 | 0 | 0 | 0 | 0 | -11377.461 | 0 | 0 | 0 | 1385.5682 | 0
2016-12-03 08:00 | 0 | 391284.7328 | 0 | 0 | 0 | 378927 | 0 | 0 | 0 | 0 | 243828.127 | 0 | 473583.6894 | 322445.3762 | 0 | 0 | 0 | 0 | 0 | 10972.1646 | 0 | 0 | 0 | 1385.5682 | 0
2016-12-03 09:00 | 0 | 408691.9529 | 0 | 0 | 0 | 377562 | 0 | 0 | 0 | 0 | 271192.9608 | 0 | 473583.6894 | 323817.0887 | 0 | 0 | 0 | 0 | 0 | 29744.3846 | 0 | 0 | 0 | 1385.5682 | 0
2016-12-03 10:00 | 0 | 413374.0111 | 0 | 0 | 0 | 382297 | 0 | 0 | 0 | 0 | 298509.0883 | 0 | 473583.6894 | 325188.8013 | 0 | 0 | 0 | 0 | 0 | 29691.4429 | 0 | 0 | 0 | 1385.5682 | 0
2016-12-03 11:00 | 0 | 411659.3519 | 0 | 0 | 0 | 391458 | 0 | 0 | 0 | 0 | 315819.6093 | 0 | 473583.6894 | 326560.5138 | 0 | 0 | 0 | 0 | 0 | 18815.7837 | 0 | 0 | 0 | 1385.5682 | 0
2016-12-03 12:00 | 0 | 104397.6736 | 0 | 0 | 0 | 405403 | 0 | 0 | 0 | 0 | 37619.9862 | 0 | 473583.6894 | 327932.2264 | 0 | 0 | 0 | 0 | 0 | -302390.8946 | 0 | 0 | 0 | 1385.5682 | 0
2016-12-03 13:00 | 0.12772 | 403718.9059 | 0 | 0 | 0 | 420327 | 0 | 0 | 0 | 0 | 21065.9344 | 0 | 473583.6894 | 329303.9389 | 0 | 0 | 0 | 0 | 0 | -17993.5346 | 0 | 0 | 0 | 1385.5682 | 0
2016-12-03 14:00 | 67477.8477 | 396169.6845 | 0 | 0 | 0 | 431496 | 0 | 0 | 0 | 0 | 49370.6213 | 0 | 473583.6894 | 330675.6514 | 0 | 0 | 0 | 0 | 0 | 30765.964 | 0 | 0 | 0 | 1385.5682 | 0
2016-12-03 15:00 | 384546.8494 | 0 | 0 | 0 | 0 | 436825 | 0 | 0 | 0 | 0 | 0 | 0 | 473583.6894 | 332047.364 | 0 | 0 | 0 | 0 | 0 | -53663.7188 | 0 | 0 | 0 | 1385.5682 | 0
2016-12-03 16:00 | 636613.9177 | 202258.8294 | 0 | 0 | 0 | 436892 | 0 | 0 | 0 | 0 | 368547.5645 | 0 | 473583.6894 | 333419.0765 | 0 | 0 | 0 | 0 | 0 | 400595.1788 | 0 | 0 | 0 | 1385.5682 | 0
2016-12-03 17:00 | 699284.1739 | 135904.5731 | 0 | 0 | 0 | 433208 | 0 | 0 | 0 | 0 | 737095.1291 | 0 | 473583.6894 | 334790.7891 | 0 | 0 | 0 | 0 | 0 | 400595.1788 | 0 | 0 | 0 | 1385.5682 | 0
2016-12-03 18:00 | 698703.5995 | 0 | 0 | 0 | 0 | 428346 | 0 | 0 | 0 | 0 | 729028.6491 | 0 | 748546.2342 | 336162.5016 | 0 | 0 | 0 | 0 | 0 | -8767.913 | 0 | 277739.9442 | 0 | 1385.5682 | 0
2016-12-03 19:00 | 725587.8684 | 0 | 0 | 0 | 0 | 425207 | 0 | 0 | 0 | 0 | 1004104.3253 | 0 | 748546.2342 | 337534.2141 | 0 | 0 | 0 | 0 | 0 | 298995.3002 | 0 | 0 | 0 | 1385.5682 | 0
2016-12-03 20:00 | 804176.2495 | 0 | 0 | 0 | 0 | 424515 | 0 | 0 | 0 | 0 | 1352117.9521 | 0 | 748546.2342 | 338905.9267 | 0 | 0 | 0 | 0 | 0 | 378275.6813 | 0 | 0 | 0 | 1385.5682 | 0
2016-12-03 21:00 | 808839.0782 | 0 | 0 | 0 | 0 | 429335 | 0 | 0 | 0 | 0 | 1699986.9813 | 0 | 748546.2342 | 340277.6392 | 0 | 0 | 0 | 0 | 0 | 378118.5099 | 0 | 0 | 0 | 1385.5682 | 0
2016-12-03 22:00 | 662485.863 | 0 | 0 | 0 | 0 | 445857 | 0 | 0 | 0 | 0 | 1898010.8125 | 0 | 748546.2342 | 341649.3518 | 0 | 0 | 0 | 0 | 0 | 215243.2948 | 0 | 0 | 0 | 1385.5682 | 0
2016-12-03 23:00 | 115923.3184 | 0 | 0 | 0 | 0 | 456957 | 0 | 0 | 0 | 0 | 1529463.2479 | 0 | 806140.404 | 343021.0643 | 0 | 0 | 0 | 0 | 0 | -400595.1788 | 0 | 58175.929 | 0 | 1385.5682 | 0
2016-12-04 | 999.7213 | 368011.1695 | 0 | 0 | 0 | 459226 | 0 | 0 | 0 | 0 | 1445190.6247 | 0 | 806140.404 | 344392.7769 | 0 | 0 | 0 | 0 | 0 | -91600.6775 | 0 | 0 | 0 | 1385.5682 | 0
2016-12-04 01:00 | 197.3742 | 58054.0152 | 0 | 0 | 0 | 457461 | 0 | 0 | 0 | 0 | 1076643.0601 | 0 | 806140.404 | 345764.4894 | 0 | 0 | 0 | 0 | 0 | -400595.1788 | 0 | 0 | 0 | 1385.5682 | 0
2016-12-04 02:00 | 184.6335 | 393693.3575 | 0 | 0 | 0 | 448462 | 0 | 0 | 0 | 0 | 1025151.0491 | 0 | 806140.404 | 347136.2019 | 0 | 0 | 0 | 0 | 0 | -55969.5772 | 0 | 0 | 0 | 1385.5682 | 0
2016-12-04 03:00 | 4.4642 | 407591.0162 | 0 | 0 | 0 | 434284 | 0 | 0 | 0 | 0 | 999322.8882 | 0 | 806140.404 | 348507.9145 | 0 | 0 | 0 | 0 | 0 | -28074.0879 | 0 | 0 | 0 | 1385.5682 | 0
2016-12-04 04:00 | 0 | 417233.7885 | 0 | 0 | 0 | 416817 | 0 | 0 | 0 | 0 | 998431.6109 | 0 | 806140.404 | 349879.627 | 0 | 0 | 0 | 0 | 0 | -968.7797 | 0 | 0 | 0 | 1385.5682 | 0
2016-12-04 05:00 | 0 | 626.3894 | 0 | 0 | 0 | 399836 | 0 | 0 | 0 | 0 | 629884.0464 | 0 | 806140.404 | 351251.3396 | 0 | 0 | 0 | 0 | 0 | -400595.1788 | 0 | 0 | 0 | 1385.5682 | 0
2016-12-04 06:00 | 0 | 435730.8799 | 0 | 0 | 0 | 384940 | 0 | 0 | 0 | 0 | 675336.9331 | 0 | 806140.404 | 352623.0521 | 0 | 0 | 0 | 0 | 0 | 49405.3117 | 0 | 0 | 0 | 1385.5682 | 0
2016-12-04 07:00 | 0 | 0 | 0 | 0 | 0 | 373882 | 0 | 0 | 0 | 0 | 330090.7703 | 0 | 806140.404 | 353994.7647 | 0 | 0 | 0 | 0 | 0 | -375267.5682 | 0 | 0 | 0 | 1385.5682 | 0
2016-12-04 08:00 | 0 | 434846.2122 | 0 | 0 | 0 | 367585 | 0 | 0 | 0 | 0 | 390696.3628 | 0 | 806140.404 | 355366.4772 | 0 | 0 | 0 | 0 | 0 | 65875.644 | 0 | 0 | 0 | 1385.5682 | 0
2016-12-04 09:00 | 0 | 459631.3335 | 0 | 0 | 0 | 365589 | 0 | 0 | 0 | 0 | 475940.5869 | 0 | 806140.404 | 356738.1897 | 0 | 0 | 0 | 0 | 0 | 92656.7653 | 0 | 0 | 0 | 1385.5682 | 0
2016-12-04 10:00 | 0 | 459514.447 | 0 | 0 | 0 | 367383 | 0 | 0 | 0 | 0 | 559426.7953 | 0 | 806140.404 | 358109.9023 | 0 | 0 | 0 | 0 | 0 | 90745.8787 | 0 | 0 | 0 | 1385.5682 | 0
2016-12-04 11:00 | 0 | 117411.0964 | 0 | 0 | 0 | 374978 | 0 | 0 | 0 | 0 | 321190.5213 | 0 | 806140.404 | 359481.6148 | 0 | 0 | 0 | 0 | 0 | -258952.4718 | 0 | 0 | 0 | 1385.5682 | 0
2016-12-04 12:00 | 0 | 438365.6153 | 0 | 0 | 0 | 385505 | 0 | 0 | 0 | 0 | 368547.5645 | 0 | 806140.404 | 360853.3274 | 0 | 0 | 0 | 0 | 0 | 51475.047 | 0 | 0 | 0 | 1385.5682 | 0
2016-12-04 13:00 | 0.48565 | 1374.9037 | 0 | 0 | 0 | 400585 | 0 | 0 | 0 | 0 | 0 | 0 | 806140.404 | 362225.0399 | 0 | 0 | 0 | 0 | 0 | -400595.1788 | 0 | 0 | 0 | 1385.5682 | 0
2016-12-04 14:00 | 122633.1941 | 292742.3741 | 0 | 0 | 0 | 413990 | 0 | 0 | 0 | 0 | 0 | 0 | 806140.404 | 363596.7525 | 0 | 0 | 0 | 0 | 0 | 0 | 0 | 0 | 0 | 1385.5682 | 0
2016-12-04 15:00 | 508009.7957 | 0 | 0 | 0 | 0 | 420910 | 0 | 0 | 0 | 0 | 78857.0893 | 0 | 806140.404 | 364968.465 | 0 | 0 | 0 | 0 | 0 | 85714.2275 | 0 | 0 | 0 | 1385.5682 | 0
2016-12-04 16:00 | 736368.8852 | 0 | 0 | 0 | 0 | 423653 | 0 | 0 | 0 | 0 | 365280.9809 | 0 | 806140.404 | 366340.1775 | 0 | 0 | 0 | 0 | 0 | 311330.317 | 0 | 0 | 0 | 1385.5682 | 0
2016-12-04 17:00 | 768231.6646 | 0 | 0 | 0 | 0 | 425473 | 0 | 0 | 0 | 0 | 423823.4809 | 0 | 1081102.9488 | 367711.8901 | 0 | 0 | 0 | 0 | 0 | 63633.1521 | 0 | 277739.9442 | 0 | 1385.5682 | 0
2016-12-04 18:00 | 758051.8312 | 0 | 0 | 0 | 0 | 426290 | 0 | 0 | 0 | 0 | 727769.6428 | 0 | 1081102.9488 | 369083.6026 | 0 | 0 | 0 | 0 | 0 | 330376.263 | 0 | 0 | 0 | 1385.5682 | 0
2016-12-04 19:00 | 783019.3121 | 0 | 0 | 0 | 0 | 425797 | 0 | 0 | 0 | 0 | 1055139.4471 | 0 | 1081102.9488 | 370455.3152 | 0 | 0 | 0 | 0 | 0 | 355836.7439 | 0 | 0 | 0 | 1385.5682 | 0
2016-12-04 20:00 | 862888.7019 | 0 | 0 | 0 | 0 | 426201 | 0 | 0 | 0 | 0 | 1423687.0117 | 0 | 1115462.8341 | 371827.0277 | 0 | 0 | 0 | 0 | 0 | 400595.1788 | 0 | 34706.9549 | 0 | 1385.5682 | 0
2016-12-04 21:00 | 892937.5387 | 0 | 0 | 0 | 0 | 435167 | 0 | 0 | 0 | 0 | 1792234.5762 | 0 | 1170694.7278 | 373198.7402 | 0 | 0 | 0 | 0 | 0 | 400595.1788 | 0 | 55789.7916 | 0 | 1385.5682 | 0
2016-12-04 22:00 | 670568.3955 | 0 | 0 | 0 | 0 | 453288 | 0 | 0 | 0 | 0 | 1990857.8173 | 0 | 1170694.7278 | 374570.4528 | 0 | 0 | 0 | 0 | 0 | 215894.8272 | 0 | 0 | 0 | 1385.5682 | 0
2016-12-04 23:00 | 112210.6881 | 234373.6455 | 0 | 0 | 0 | 468054 | 0 | 0 | 0 | 0 | 1622310.2527 | 0 | 1445657.2726 | 375942.1653 | 0 | 0 | 0 | 0 | 0 | -400595.1788 | 0 | 277739.9442 | 0 | 1385.5682 | 0
2016-12-05 | 851.6094 | 406568.9392 | 0 | 0 | 0 | 474630 | 0 | 0 | 0 | 0 | 1559202.8347 | 0 | 1445657.2726 | 377313.8779 | 0 | 0 | 0 | 0 | 0 | -68595.0196 | 0 | 0 | 0 | 1385.5682 | 0
2016-12-05 01:00 | 74.443 | 75280.9464 | 0 | 0 | 0 | 474565 | 0 | 0 | 0 | 0 | 1190655.2702 | 0 | 1445657.2726 | 378685.5904 | 0 | 0 | 0 | 0 | 0 | -400595.1788 | 0 | 0 | 0 | 1385.5682 | 0
2016-12-05 02:00 | 38.2839 | 63155.1055 | 0 | 0 | 0 | 462403 | 0 | 0 | 0 | 0 | 822107.7057 | 0 | 1445657.2726 | 380057.303 | 0 | 0 | 0 | 0 | 0 | -400595.1788 | 0 | 0 | 0 | 1385.5682 | 0
2016-12-05 03:00 | 2.6284 | 547873.5729 | 0 | 0 | 0 | 442384 | 0 | 0 | 0 | 0 | 917885.8081 | 0 | 1445657.2726 | 381429.0155 | 0 | 0 | 0 | 0 | 0 | 104106.6331 | 0 | 0 | 0 | 1385.5682 | 0
2016-12-05 04:00 | 0 | 20928.3894 | 0 | 0 | 0 | 420138 | 0 | 0 | 0 | 0 | 549338.2436 | 0 | 1445657.2726 | 382800.728 | 0 | 0 | 0 | 0 | 0 | -400595.1788 | 0 | 0 | 0 | 1385.5682 | 0
2016-12-05 05:00 | 0 | 604330.5346 | 0 | 0 | 0 | 400445 | 0 | 0 | 0 | 0 | 735638.2126 | 0 | 1445657.2726 | 384172.4406 | 0 | 0 | 0 | 0 | 0 | 202499.9664 | 0 | 0 | 0 | 1385.5682 | 0
2016-12-05 06:00 | 0 | 0 | 0 | 0 | 0 | 385515 | 0 | 0 | 0 | 0 | 379689.6898 | 0 | 1445657.2726 | 385544.1531 | 0 | 0 | 0 | 0 | 0 | -386900.5682 | 0 | 0 | 0 | 1385.5682 | 0
2016-12-05 07:00 | 0 | 626516.2204 | 0 | 0 | 0 | 376224 | 0 | 0 | 0 | 0 | 353163.0612 | 0 | 1720619.8174 | 386915.8657 | 0 | 0 | 0 | 0 | 0 | -28833.292 | 0 | 277739.9442 | 0 | 1385.5682 | 0
2016-12-05 08:00 | 0 | 0 | 0 | 0 | 0 | 372708 | 0 | 0 | 0 | 0 | 8996.9784 | 0 | 1720619.8174 | 388287.5782 | 0 | 0 | 0 | 0 | 0 | -374093.5682 | 0 | 0 | 0 | 1385.5682 | 0
2016-12-05 09:00 | 0 | 492034.8117 | 0 | 0 | 0 | 376676 | 0 | 0 | 0 | 0 | 113852.3624 | 0 | 1720619.8174 | 389659.2908 | 0 | 0 | 0 | 0 | 0 | 113973.2435 | 0 | 0 | 0 | 1385.5682 | 0
2016-12-05 10:00 | 0 | 668635.1792 | 0 | 0 | 0 | 390407 | 0 | 0 | 0 | 0 | 368547.5645 | 0 | 1720619.8174 | 391031.0033 | 0 | 0 | 0 | 0 | 0 | 276842.611 | 0 | 0 | 0 | 1385.5682 | 0
2016-12-05 11:00 | 0 | 21973.3894 | 0 | 0 | 0 | 421183 | 0 | 0 | 0 | 0 | 0 | 0 | 1720619.8174 | 392402.7158 | 0 | 0 | 0 | 0 | 0 | -400595.1788 | 0 | 0 | 0 | 1385.5682 | 0
2016-12-05 12:00 | 0 | 453217.5682 | 0 | 0 | 0 | 451832 | 0 | 0 | 0 | 0 | 0 | 0 | 1720619.8174 | 393774.4284 | 0 | 0 | 0 | 0 | 0 | 0 | 0 | 0 | 0 | 1385.5682 | 0
2016-12-05 13:00 | 4.7124 | 695423.5562 | 0 | 0 | 0 | 466587 | 0 | 0 | 0 | 0 | 209259.2444 | 0 | 1720619.8174 | 395146.1409 | 0 | 0 | 0 | 0 | 0 | 227455.7004 | 0 | 0 | 0 | 1385.5682 | 0
2016-12-05 14:00 | 102847.2668 | 145061.601 | 0 | 0 | 0 | 473979 | 0 | 0 | 0 | 0 | 0 | 0 | 1720619.8174 | 396517.8535 | 0 | 0 | 0 | 0 | 0 | -227455.7004 | 0 | 0 | 0 | 1385.5682 | 0
2016-12-05 15:00 | 452679.4634 | 25336.1048 | 0 | 0 | 0 | 476630 | 0 | 0 | 0 | 0 | 0 | 0 | 1720619.8174 | 397889.566 | 0 | 0 | 0 | 0 | 0 | 0 | 0 | 0 | 0 | 1385.5682 | 0
2016-12-05 16:00 | 705729.7626 | 169771.9845 | 0 | 0 | 0 | 473521 | 0 | 0 | 0 | 0 | 368547.5645 | 0 | 1720619.8174 | 399261.2786 | 0 | 0 | 0 | 0 | 0 | 400595.1788 | 0 | 0 | 0 | 1385.5682 | 0
2016-12-05 17:00 | 755240.3248 | 0 | 0 | 0 | 0 | 469196 | 0 | 0 | 0 | 0 | 374912.8718 | 0 | 1995582.3622 | 400632.9911 | 0 | 0 | 0 | 0 | 0 | 6918.8123 | 0 | 277739.9442 | 0 | 1385.5682 | 0
2016-12-05 18:00 | 756936.9845 | 0 | 0 | 0 | 0 | 464977 | 0 | 0 | 0 | 0 | 642241.3348 | 0 | 1995582.3622 | 402004.7036 | 0 | 0 | 0 | 0 | 0 | 290574.4163 | 0 | 0 | 0 | 1385.5682 | 0
2016-12-05 19:00 | 796841.9006 | 67278.8465 | 0 | 0 | 0 | 462140 | 0 | 0 | 0 | 0 | 1010788.8994 | 0 | 1995582.3622 | 403376.4162 | 0 | 0 | 0 | 0 | 0 | 400595.1788 | 0 | 0 | 0 | 1385.5682 | 0
2016-12-05 20:00 | 885121.4645 | 0 | 0 | 0 | 0 | 460300 | 0 | 0 | 0 | 0 | 1379336.4639 | 0 | 2018194.6724 | 404748.1287 | 0 | 0 | 0 | 0 | 0 | 400595.1788 | 0 | 22840.7174 | 0 | 1385.5682 | 0
2016-12-05 21:00 | 904955.842 | 0 | 0 | 0 | 0 | 466385 | 0 | 0 | 0 | 0 | 1526026.1671 | 0 | 2293157.2172 | 406119.8413 | 0 | 0 | 0 | 0 | 0 | 159445.3295 | 0 | 277739.9442 | 0 | 1385.5682 | 0
2016-12-05 22:00 | 662377.867 | 0 | 0 | 0 | 0 | 485100 | 0 | 0 | 0 | 0 | 1687847.0819 | 0 | 2293157.2172 | 407491.5538 | 0 | 0 | 0 | 0 | 0 | 175892.2987 | 0 | 0 | 0 | 1385.5682 | 0
2016-12-05 23:00 | 113579.2629 | 0 | 0 | 0 | 0 | 500221 | 0 | 0 | 0 | 0 | 1319299.5174 | 0 | 2305599.412 | 408863.2663 | 0 | 0 | 0 | 0 | 0 | -400595.1788 | 0 | 12567.8735 | 0 | 1385.5682 | 0
2016-12-06 | 1325.8973 | 105081.4921 | 0 | 0 | 0 | 505617 | 0 | 0 | 0 | 0 | 950751.9528 | 0 | 2305599.412 | 410234.9789 | 0 | 0 | 0 | 0 | 0 | -400595.1788 | 0 | 0 | 0 | 1385.5682 | 0
2016-12-06 01:00 | 506.8277 | 103967.5617 | 0 | 0 | 0 | 503684 | 0 | 0 | 0 | 0 | 582204.3883 | 0 | 2305599.412 | 411606.6914 | 0 | 0 | 0 | 0 | 0 | -400595.1788 | 0 | 0 | 0 | 1385.5682 | 0
2016-12-06 02:00 | 437.9789 | 891442.7682 | 0 | 0 | 0 | 489900 | 0 | 0 | 0 | 0 | 950751.9528 | 0 | 2305599.412 | 412978.404 | 0 | 0 | 0 | 0 | 0 | 400595.1788 | 0 | 0 | 0 | 1385.5682 | 0
2016-12-06 03:00 | 12.6141 | 67076.7753 | 0 | 0 | 0 | 466299 | 0 | 0 | 0 | 0 | 582204.3883 | 0 | 2305599.412 | 414350.1165 | 0 | 0 | 0 | 0 | 0 | -400595.1788 | 0 | 0 | 0 | 1385.5682 | 0
2016-12-06 04:00 | 0 | 40543.3894 | 0 | 0 | 0 | 439753 | 0 | 0 | 0 | 0 | 213656.8238 | 0 | 2305599.412 | 415721.8291 | 0 | 0 | 0 | 0 | 0 | -400595.1788 | 0 | 0 | 0 | 1385.5682 | 0
2016-12-06 05:00 | 0 | 818305.7471 | 0 | 0 | 0 | 416325 | 0 | 0 | 0 | 0 | 582204.3883 | 0 | 2305599.412 | 417093.5416 | 0 | 0 | 0 | 0 | 0 | 400595.1788 | 0 | 0 | 0 | 1385.5682 | 0
2016-12-06 06:00 | 0 | 0 | 0 | 0 | 0 | 398910 | 0 | 0 | 0 | 0 | 213932.4655 | 0 | 2305599.412 | 418465.2541 | 0 | 0 | 0 | 0 | 0 | -400295.5682 | 0 | 0 | 0 | 1385.5682 | 0
2016-12-06 07:00 | 0 | 968463.3631 | 0 | 0 | 0 | 388642 | 0 | 0 | 0 | 0 | 490572.6482 | 0 | 2580561.9568 | 419836.9667 | 0 | 0 | 0 | 0 | 0 | 300695.8507 | 0 | 277739.9442 | 0 | 1385.5682 | 0
2016-12-06 08:00 | 0 | 785528.7471 | 0 | 0 | 0 | 383548 | 0 | 0 | 0 | 0 | 859120.2127 | 0 | 2580561.9568 | 421208.6792 | 0 | 0 | 0 | 0 | 0 | 400595.1788 | 0 | 0 | 0 | 1385.5682 | 0
2016-12-06 09:00 | 0 | 0 | 0 | 0 | 0 | 385909 | 0 | 0 | 0 | 0 | 490572.6482 | 0 | 2593729.5613 | 422580.3918 | 0 | 0 | 0 | 0 | 0 | -400595.1788 | 0 | 13300.6106 | 0 | 1385.5682 | 0
2016-12-06 10:00 | 0 | 154.3894 | 0 | 0 | 0 | 399364 | 0 | 0 | 0 | 0 | 122025.0836 | 0 | 2593729.5613 | 423952.1043 | 0 | 0 | 0 | 0 | 0 | -400595.1788 | 0 | 0 | 0 | 1385.5682 | 0
2016-12-06 11:00 | 0 | 830364.7471 | 0 | 0 | 0 | 428384 | 0 | 0 | 0 | 0 | 490572.6482 | 0 | 2593729.5613 | 425323.8169 | 0 | 0 | 0 | 0 | 0 | 400595.1788 | 0 | 0 | 0 | 1385.5682 | 0
2016-12-06 12:00 | 0 | 58447.3894 | 0 | 0 | 0 | 457657 | 0 | 0 | 0 | 0 | 122025.0836 | 0 | 2593729.5613 | 426695.5294 | 0 | 0 | 0 | 0 | 0 | -400595.1788 | 0 | 0 | 0 | 1385.5682 | 0
2016-12-06 13:00 | 315.0105 | 339153.5972 | 0 | 0 | 0 | 470719 | 0 | 0 | 0 | 0 | 0 | 0 | 2593729.5613 | 428067.2419 | 0 | 0 | 0 | 0 | 0 | -132635.9605 | 0 | 0 | 0 | 1385.5682 | 0
2016-12-06 14:00 | 83017.5349 | 396241.0333 | 0 | 0 | 0 | 477873 | 0 | 0 | 0 | 0 | 0 | 0 | 2593729.5613 | 429438.9545 | 0 | 0 | 0 | 0 | 0 | 0 | 0 | 0 | 0 | 1385.5682 | 0
2016-12-06 15:00 | 420087.8629 | 339785.6495 | 0 | 0 | 0 | 480748 | 0 | 0 | 0 | 0 | 0 | 0 | 2868692.1061 | 430810.667 | 0 | 0 | 0 | 0 | 0 | 0 | 0 | 277739.9442 | 0 | 1385.5682 | 0
2016-12-06 16:00 | 669287.2134 | 212221.5336 | 0 | 0 | 0 | 479528 | 0 | 0 | 0 | 0 | 368547.5645 | 0 | 2868692.1061 | 432182.3796 | 0 | 0 | 0 | 0 | 0 | 400595.1788 | 0 | 0 | 0 | 1385.5682 | 0
2016-12-06 17:00 | 735210.4847 | 0 | 0 | 0 | 0 | 475564 | 0 | 0 | 0 | 0 | 606147.6077 | 0 | 2868692.1061 | 433554.0921 | 0 | 0 | 0 | 0 | 0 | 258260.9165 | 0 | 0 | 0 | 1385.5682 | 0
2016-12-06 18:00 | 734816.6745 | 0 | 0 | 0 | 0 | 472105 | 0 | 0 | 0 | 0 | 846567.6255 | 0 | 2868692.1061 | 434925.8047 | 0 | 0 | 0 | 0 | 0 | 261326.1063 | 0 | 0 | 0 | 1385.5682 | 0
2016-12-06 19:00 | 766751.1612 | 104544.5859 | 0 | 0 | 0 | 469315 | 0 | 0 | 0 | 0 | 1215115.1901 | 0 | 2868692.1061 | 436297.5172 | 0 | 0 | 0 | 0 | 0 | 400595.1788 | 0 | 0 | 0 | 1385.5682 | 0
2016-12-06 20:00 | 823308.9269 | 0 | 0 | 0 | 0 | 468827 | 0 | 0 | 0 | 0 | 1343287.2192 | 0 | 3080333.2525 | 437669.2297 | 0 | 0 | 0 | 0 | 0 | 139317.4229 | 0 | 213778.9358 | 0 | 1385.5682 | 0
2016-12-06 21:00 | 845763.4381 | 0 | 0 | 0 | 0 | 474872 | 0 | 0 | 0 | 0 | 1683232.6194 | 0 | 3080333.2525 | 439040.9423 | 0 | 0 | 0 | 0 | 0 | 369505.8699 | 0 | 0 | 0 | 1385.5682 | 0
2016-12-06 22:00 | 654158.4543 | 0 | 0 | 0 | 0 | 489968 | 0 | 0 | 0 | 0 | 1833013.1146 | 0 | 3080333.2525 | 440412.6548 | 0 | 0 | 0 | 0 | 0 | 162804.8861 | 0 | 0 | 0 | 1385.5682 | 0
2016-12-06 23:00 | 103064.9092 | 1369.4802 | 0 | 0 | 0 | 503644 | 0 | 0 | 0 | 0 | 1464465.5501 | 0 | 3080333.2525 | 441784.3674 | 0 | 0 | 0 | 0 | 0 | -400595.1788 | 0 | 0 | 0 | 1385.5682 | 0
2016-12-07 | 1293.8615 | 108808.5279 | 0 | 0 | 0 | 509312 | 0 | 0 | 0 | 0 | 1095917.9856 | 0 | 3080333.2525 | 443156.0799 | 0 | 0 | 0 | 0 | 0 | -400595.1788 | 0 | 0 | 0 | 1385.5682 | 0
2016-12-07 01:00 | 623.2138 | 649035.0794 | 0 | 0 | 0 | 507253 | 0 | 0 | 0 | 0 | 1225656.1325 | 0 | 3080333.2525 | 444527.7924 | 0 | 0 | 0 | 0 | 0 | 141019.725 | 0 | 0 | 0 | 1385.5682 | 0
2016-12-07 02:00 | 378.8109 | 94598.5785 | 0 | 0 | 0 | 494187 | 0 | 0 | 0 | 0 | 857108.568 | 0 | 3080333.2525 | 445899.505 | 0 | 0 | 0 | 0 | 0 | -400595.1788 | 0 | 0 | 0 | 1385.5682 | 0
2016-12-07 03:00 | 13.0831 | 659797.7486 | 0 | 0 | 0 | 471487 | 0 | 0 | 0 | 0 | 1029091.7704 | 0 | 3080333.2525 | 447271.2175 | 0 | 0 | 0 | 0 | 0 | 186938.2635 | 0 | 0 | 0 | 1385.5682 | 0
2016-12-07 04:00 | 0 | 47889.3894 | 0 | 0 | 0 | 447099 | 0 | 0 | 0 | 0 | 660544.2059 | 0 | 3080333.2525 | 448642.9301 | 0 | 0 | 0 | 0 | 0 | -400595.1788 | 0 | 0 | 0 | 1385.5682 | 0
2016-12-07 05:00 | 0 | 654079.7446 | 0 | 0 | 0 | 425025 | 0 | 0 | 0 | 0 | 869999.8481 | 0 | 3080333.2525 | 450014.6426 | 0 | 0 | 0 | 0 | 0 | 227669.1763 | 0 | 0 | 0 | 1385.5682 | 0
2016-12-07 06:00 | 0 | 8211.3894 | 0 | 0 | 0 | 407421 | 0 | 0 | 0 | 0 | 501452.2836 | 0 | 3080333.2525 | 451386.3552 | 0 | 0 | 0 | 0 | 0 | -400595.1788 | 0 | 0 | 0 | 1385.5682 | 0
2016-12-07 07:00 | 0 | 648002.1808 | 0 | 0 | 0 | 397029 | 0 | 0 | 0 | 0 | 731072.8872 | 0 | 3080333.2525 | 452758.0677 | 0 | 0 | 0 | 0 | 0 | 249587.6126 | 0 | 0 | 0 | 1385.5682 | 0
2016-12-07 08:00 | 0 | 0 | 0 | 0 | 0 | 393111 | 0 | 0 | 0 | 0 | 368136.0444 | 0 | 3080333.2525 | 454129.7802 | 0 | 0 | 0 | 0 | 0 | -394496.5682 | 0 | 0 | 0 | 1385.5682 | 0
2016-12-07 09:00 | 0 | 604605.7277 | 0 | 0 | 0 | 395627 | 0 | 0 | 0 | 0 | 559121.7511 | 0 | 3080333.2525 | 455501.4928 | 0 | 0 | 0 | 0 | 0 | 207593.1595 | 0 | 0 | 0 | 1385.5682 | 0
2016-12-07 10:00 | 0 | 609359.5303 | 0 | 0 | 0 | 408777 | 0 | 0 | 0 | 0 | 742382.9563 | 0 | 3080333.2525 | 456873.2053 | 0 | 0 | 0 | 0 | 0 | 199196.9621 | 0 | 0 | 0 | 1385.5682 | 0
2016-12-07 11:00 | 0 | 609828.9465 | 0 | 0 | 0 | 438605 | 0 | 0 | 0 | 0 | 643113.5156 | 0 | 3355295.7973 | 458244.9179 | 0 | 0 | 0 | 0 | 0 | -107901.5659 | 0 | 277739.9442 | 0 | 1385.5682 | 0
2016-12-07 12:00 | 0 | 69626.3894 | 0 | 0 | 0 | 468836 | 0 | 0 | 0 | 0 | 274565.9511 | 0 | 3355295.7973 | 459616.6304 | 0 | 0 | 0 | 0 | 0 | -400595.1788 | 0 | 0 | 0 | 1385.5682 | 0
2016-12-07 13:00 | 88.7775 | 583569.7184 | 0 | 0 | 0 | 480119 | 0 | 0 | 0 | 0 | 368547.5645 | 0 | 3355295.7973 | 460988.343 | 0 | 0 | 0 | 0 | 0 | 102153.9277 | 0 | 0 | 0 | 1385.5682 | 0
2016-12-07 14:00 | 68188.5217 | 16221.8676 | 0 | 0 | 0 | 483620 | 0 | 0 | 0 | 0 | 0 | 0 | 3355295.7973 | 462360.0555 | 0 | 0 | 0 | 0 | 0 | -400595.1788 | 0 | 0 | 0 | 1385.5682 | 0
2016-12-07 15:00 | 352914.9034 | 130972.6649 | 0 | 0 | 0 | 482502 | 0 | 0 | 0 | 0 | 0 | 0 | 3355295.7973 | 463731.768 | 0 | 0 | 0 | 0 | 0 | 0 | 0 | 0 | 0 | 1385.5682 | 0
2016-12-07 16:00 | 607552.2006 | 271967.5465 | 0 | 0 | 0 | 477539 | 0 | 0 | 0 | 0 | 368547.5645 | 0 | 3355295.7973 | 465103.4806 | 0 | 0 | 0 | 0 | 0 | 400595.1788 | 0 | 0 | 0 | 1385.5682 | 0
2016-12-07 17:00 | 709827.4385 | 0 | 0 | 0 | 0 | 472931 | 0 | 0 | 0 | 0 | 585217.5652 | 0 | 3355295.7973 | 466475.1931 | 0 | 0 | 0 | 0 | 0 | 235510.8703 | 0 | 0 | 0 | 1385.5682 | 0
2016-12-07 18:00 | 704185.1334 | 0 | 0 | 0 | 0 | 468546 | 0 | 0 | 0 | 0 | 800730.8451 | 0 | 3355295.7973 | 467846.9057 | 0 | 0 | 0 | 0 | 0 | 234253.5652 | 0 | 0 | 0 | 1385.5682 | 0
2016-12-07 19:00 | 729147.103 | 0 | 0 | 0 | 0 | 465826 | 0 | 0 | 0 | 0 | 1041711.5371 | 0 | 3355295.7973 | 469218.6182 | 0 | 0 | 0 | 0 | 0 | 261935.5348 | 0 | 0 | 0 | 1385.5682 | 0
2016-12-07 20:00 | 789129.0799 | 77653.6672 | 0 | 0 | 0 | 464802 | 0 | 0 | 0 | 0 | 1410259.1017 | 0 | 3355295.7973 | 470590.3308 | 0 | 0 | 0 | 0 | 0 | 400595.1788 | 0 | 0 | 0 | 1385.5682 | 0
2016-12-07 21:00 | 821401.321 | 0 | 0 | 0 | 0 | 470564 | 0 | 0 | 0 | 0 | 1731754.7142 | 0 | 3355295.7973 | 471962.0433 | 0 | 0 | 0 | 0 | 0 | 349451.7528 | 0 | 0 | 0 | 1385.5682 | 0
2016-12-07 22:00 | 551473.7307 | 0 | 0 | 0 | 0 | 490794 | 0 | 0 | 0 | 0 | 1786305.3437 | 0 | 3355295.7973 | 473333.7558 | 0 | 0 | 0 | 0 | 0 | 59294.1624 | 0 | 0 | 0 | 1385.5682 | 0
2016-12-07 23:00 | 94784.3489 | 14911.0405 | 0 | 0 | 0 | 508905 | 0 | 0 | 0 | 0 | 1417757.7791 | 0 | 3355295.7973 | 474705.4684 | 0 | 0 | 0 | 0 | 0 | -400595.1788 | 0 | 0 | 0 | 1385.5682 | 0
2016-12-08 | 993.9299 | 737259.3034 | 0 | 0 | 0 | 515767 | 0 | 0 | 0 | 0 | 1621170.391 | 0 | 3355295.7973 | 476077.1809 | 0 | 0 | 0 | 0 | 0 | 221100.665 | 0 | 0 | 0 | 1385.5682 | 0
2016-12-08 01:00 | 371.9645 | 116215.4249 | 0 | 0 | 0 | 515797 | 0 | 0 | 0 | 0 | 1252622.8264 | 0 | 3355295.7973 | 477448.8935 | 0 | 0 | 0 | 0 | 0 | -400595.1788 | 0 | 0 | 0 | 1385.5682 | 0
2016-12-08 02:00 | 274.0885 | 187616.6523 | 0 | 0 | 0 | 504234 | 0 | 0 | 0 | 0 | 960312.3052 | 0 | 3355295.7973 | 478820.606 | 0 | 0 | 0 | 0 | 0 | -317728.8274 | 0 | 0 | 0 | 1385.5682 | 0
2016-12-08 03:00 | 9.9413 | 790266.0262 | 0 | 0 | 0 | 483118 | 0 | 0 | 0 | 0 | 1241622.9126 | 0 | 3355295.7973 | 480192.3185 | 0 | 0 | 0 | 0 | 0 | 305772.3993 | 0 | 0 | 0 | 1385.5682 | 0
2016-12-08 04:00 | 0 | 59458.3894 | 0 | 0 | 0 | 458668 | 0 | 0 | 0 | 0 | 873075.348 | 0 | 3355295.7973 | 481564.0311 | 0 | 0 | 0 | 0 | 0 | -400595.1788 | 0 | 0 | 0 | 1385.5682 | 0
2016-12-08 05:00 | 0 | 796138.2434 | 0 | 0 | 0 | 436373 | 0 | 0 | 0 | 0 | 1202784.6492 | 0 | 3355295.7973 | 482935.7436 | 0 | 0 | 0 | 0 | 0 | 358379.6752 | 0 | 0 | 0 | 1385.5682 | 0
2016-12-08 06:00 | 0 | 21433.3894 | 0 | 0 | 0 | 420643 | 0 | 0 | 0 | 0 | 834237.0847 | 0 | 3355295.7973 | 484307.4562 | 0 | 0 | 0 | 0 | 0 | -400595.1788 | 0 | 0 | 0 | 1385.5682 | 0
2016-12-08 07:00 | 0 | 782565.7412 | 0 | 0 | 0 | 410867 | 0 | 0 | 0 | 0 | 1174925.2038 | 0 | 3355295.7973 | 485679.1687 | 0 | 0 | 0 | 0 | 0 | 370313.173 | 0 | 0 | 0 | 1385.5682 | 0
2016-12-08 08:00 | 0 | 7774.3894 | 0 | 0 | 0 | 406984 | 0 | 0 | 0 | 0 | 806377.6393 | 0 | 3355295.7973 | 487050.8813 | 0 | 0 | 0 | 0 | 0 | -400595.1788 | 0 | 0 | 0 | 1385.5682 | 0
2016-12-08 09:00 | 0 | 634546.253 | 0 | 0 | 0 | 410688 | 0 | 0 | 0 | 0 | 1011052.5093 | 0 | 3355295.7973 | 488422.5938 | 0 | 0 | 0 | 0 | 0 | 222472.6847 | 0 | 0 | 0 | 1385.5682 | 0
2016-12-08 10:00 | 0 | 26366.3894 | 0 | 0 | 0 | 425576 | 0 | 0 | 0 | 0 | 642504.9447 | 0 | 3355295.7973 | 489794.3063 | 0 | 0 | 0 | 0 | 0 | -400595.1788 | 0 | 0 | 0 | 1385.5682 | 0
2016-12-08 11:00 | 0 | 631084.1845 | 0 | 0 | 0 | 455738 | 0 | 0 | 0 | 0 | 547027.963 | 0 | 3630258.3421 | 491166.0189 | 0 | 0 | 0 | 0 | 0 | -103779.328 | 0 | 277739.9442 | 0 | 1385.5682 | 0
2016-12-08 12:00 | 0 | 602642.6056 | 0 | 0 | 0 | 486601 | 0 | 0 | 0 | 0 | 652511.5174 | 0 | 3630258.3421 | 492537.7314 | 0 | 0 | 0 | 0 | 0 | 114656.0374 | 0 | 0 | 0 | 1385.5682 | 0
2016-12-08 13:00 | 0 | 580145.5687 | 0 | 0 | 0 | 499919 | 0 | 0 | 0 | 0 | 725045.2378 | 0 | 3630258.3421 | 493909.444 | 0 | 0 | 0 | 0 | 0 | 78841.0005 | 0 | 0 | 0 | 1385.5682 | 0
2016-12-08 14:00 | 58493.2193 | 572901.2444 | 0 | 0 | 0 | 505890 | 0 | 0 | 0 | 0 | 839234.6217 | 0 | 3630258.3421 | 495281.1565 | 0 | 0 | 0 | 0 | 0 | 124118.8955 | 0 | 0 | 0 | 1385.5682 | 0
2016-12-08 15:00 | 329543.0647 | 539198.6662 | 0 | 0 | 0 | 507576 | 0 | 0 | 0 | 0 | 914711.6226 | 0 | 3905220.8869 | 496652.8691 | 0 | 0 | 0 | 0 | 0 | 82040.2184 | 0 | 277739.9442 | 0 | 1385.5682 | 0
2016-12-08 16:00 | 533106.9504 | 468820.5543 | 0 | 0 | 0 | 504190 | 0 | 0 | 0 | 0 | 1283259.1871 | 0 | 4000020.0771 | 498024.5816 | 0 | 0 | 0 | 0 | 0 | 400595.1788 | 0 | 95756.7577 | 0 | 1385.5682 | 0
2016-12-08 17:00 | 591475.6305 | 0 | 0 | 0 | 0 | 499818 | 0 | 0 | 0 | 0 | 1288136.2143 | 0 | 4084141.3135 | 499396.2941 | 0 | 0 | 0 | 0 | 0 | 5301.1164 | 0 | 84970.9459 | 0 | 1385.5682 | 0
2016-12-08 18:00 | 607069.5465 | 0 | 0 | 0 | 0 | 496188 | 0 | 0 | 0 | 0 | 1388872.5143 | 0 | 4084141.3135 | 500768.0067 | 0 | 0 | 0 | 0 | 0 | 109495.9783 | 0 | 0 | 0 | 1385.5682 | 0
2016-12-08 19:00 | 654082.6501 | 241880.097 | 0 | 0 | 0 | 493982 | 0 | 0 | 0 | 0 | 1757420.0788 | 0 | 4084141.3135 | 502139.7192 | 0 | 0 | 0 | 0 | 0 | 400595.1788 | 0 | 0 | 0 | 1385.5682 | 0
2016-12-08 20:00 | 701394.5085 | 0 | 0 | 0 | 0 | 492492 | 0 | 0 | 0 | 0 | 1948335.6639 | 0 | 4084141.3135 | 503511.4318 | 0 | 0 | 0 | 0 | 0 | 207516.9403 | 0 | 0 | 0 | 1385.5682 | 0
2016-12-08 21:00 | 717908.9237 | 0 | 0 | 0 | 0 | 500117 | 0 | 0 | 0 | 0 | 2147429.511 | 0 | 4084141.3135 | 504883.1443 | 0 | 0 | 0 | 0 | 0 | 216406.3555 | 0 | 0 | 0 | 1385.5682 | 0
2016-12-08 22:00 | 482520.5816 | 244057.714 | 0 | 0 | 0 | 522102 | 0 | 0 | 0 | 0 | 2147429.511 | 0 | 4285201.1336 | 506254.8569 | 0 | 0 | 0 | 0 | 0 | 0 | 0 | 203090.7274 | 0 | 1385.5682 | 0
2016-12-08 23:00 | 68874.8693 | 239022.6308 | 0 | 0 | 0 | 540306 | 0 | 0 | 0 | 0 | 2000258.4699 | 0 | 4173299.7032 | 464066.9521 | 0 | 0 | 0 | 0 | 0 | -159968.5229 | 0 | 0 | 111901.4303 | 0 | 42187.9047
2016-12-09 | 298.3504 | 236965.5725 | 0 | 0 | 0 | 548078 | 0 | 0 | 0 | 0 | 1831101.5155 | 0 | 3884781.9252 | 464066.9521 | 0 | 0 | 0 | 0 | 0 | -183866.2547 | 0 | 0 | 288517.778 | 0 | 0
2016-12-09 01:00 | 56.6972 | 232739.8683 | 0 | 0 | 0 | 548669 | 0 | 0 | 0 | 0 | 1678637.9521 | 0 | 3596264.1472 | 421879.0474 | 0 | 0 | 0 | 0 | 0 | -165721.2646 | 0 | 0 | 288517.778 | 0 | 42187.9047
2016-12-09 02:00 | 18.0612 | 233993.7972 | 0 | 0 | 0 | 537696 | 0 | 0 | 0 | 0 | 1516040.5383 | 0 | 3307746.3693 | 421879.0474 | 0 | 0 | 0 | 0 | 0 | -176736.3193 | 0 | 0 | 288517.778 | 0 | 0
2016-12-09 03:00 | 0.37355 | 235354.5951 | 0 | 0 | 0 | 516390 | 0 | 0 | 0 | 0 | 1257488.3095 | 0 | 3307746.3693 | 421879.0474 | 0 | 0 | 0 | 0 | 0 | -281035.0313 | 0 | 0 | 0 | 0 | 0
2016-12-09 04:00 | 0 | 241611.3767 | 0 | 0 | 0 | 492244 | 0 | 0 | 0 | 0 | 1165045.3724 | 0 | 3019228.5913 | 379691.1426 | 0 | 0 | 0 | 0 | 0 | -100481.4534 | 0 | 0 | 288517.778 | 0 | 42187.9047
2016-12-09 05:00 | 0 | 251352.1233 | 0 | 0 | 0 | 472568 | 0 | 0 | 0 | 0 | 961526.7658 | 0 | 3019228.5913 | 379691.1426 | 0 | 0 | 0 | 0 | 0 | -221215.8767 | 0 | 0 | 0 | 0 | 0
2016-12-09 06:00 | 0 | 258142.3286 | 0 | 0 | 0 | 457516 | 0 | 0 | 0 | 0 | 916242.0644 | 0 | 2730710.8133 | 337503.2379 | 0 | 0 | 0 | 0 | 0 | -49222.5015 | 0 | 0 | 288517.778 | 0 | 42187.9047
2016-12-09 07:00 | 0 | 262119.1009 | 0 | 0 | 0 | 449077 | 0 | 0 | 0 | 0 | 861032.7937 | 0 | 2442193.0353 | 337503.2379 | 0 | 0 | 0 | 0 | 0 | -60010.0768 | 0 | 0 | 288517.778 | 0 | 0
2016-12-09 08:00 | 0 | 265684.3306 | 0 | 0 | 0 | 446304 | 0 | 0 | 0 | 0 | 811654.6944 | 0 | 2153675.2573 | 337503.2379 | 0 | 0 | 0 | 0 | 0 | -53671.8471 | 0 | 0 | 288517.778 | 0 | 0
2016-12-09 09:00 | 0 | 255959.5505 | 0 | 0 | 0 | 449959 | 0 | 0 | 0 | 0 | 654522.2806 | 0 | 2153675.2573 | 295315.3332 | 0 | 0 | 0 | 0 | 0 | -170796.1019 | 0 | 0 | 0 | 0 | 42187.9047
2016-12-09 10:00 | 0 | 253008.8436 | 0 | 0 | 0 | 463778 | 0 | 0 | 0 | 0 | 577406.6532 | 0 | 1865157.4793 | 295315.3332 | 0 | 0 | 0 | 0 | 0 | -83821.3341 | 0 | 0 | 288517.778 | 0 | 0
2016-12-09 11:00 | 0 | 248578.0811 | 0 | 0 | 0 | 495626 | 0 | 0 | 0 | 0 | 466914.5644 | 0 | 1576639.7013 | 295315.3332 | 0 | 0 | 0 | 0 | 0 | -120100.0966 | 0 | 0 | 288517.778 | 0 | 0
2016-12-09 12:00 | 0 | 242040.4039 | 0 | 0 | 0 | 525030 | 0 | 0 | 0 | 0 | 344703.2123 | 0 | 1288121.9233 | 253127.4284 | 0 | 0 | 0 | 0 | 0 | -132838.4262 | 0 | 0 | 288517.778 | 0 | 42187.9047
2016-12-09 13:00 | 37.9968 | 239231.0929 | 0 | 0 | 0 | 533803 | 0 | 0 | 0 | 0 | 73732.0148 | 0 | 1288121.9233 | 253127.4284 | 0 | 0 | 0 | 0 | 0 | -294533.9103 | 0 | 0 | 0 | 0 | 0
2016-12-09 14:00 | 86572.1877 | 216477.148 | 0 | 0 | 0 | 533344 | 0 | 0 | 0 | 0 | 0 | 0 | 999604.1453 | 210939.5237 | 0 | 0 | 0 | 0 | 0 | -80143.4944 | 0 | 0 | 288517.778 | 0 | 42187.9047
2016-12-09 15:00 | 349219.4374 | 211800.1221 | 0 | 0 | 0 | 528271 | 0 | 0 | 0 | 0 | 30128.6747 | 0 | 999604.1453 | 210939.5237 | 0 | 0 | 0 | 0 | 0 | 32748.5595 | 0 | 0 | 0 | 0 | 0
2016-12-09 16:00 | 546729.3239 | 210112.4866 | 0 | 0 | 0 | 518734 | 0 | 0 | 0 | 0 | 249187.8605 | 0 | 999604.1453 | 210939.5237 | 0 | 0 | 0 | 0 | 0 | 238107.8106 | 0 | 0 | 0 | 0 | 0
2016-12-09 17:00 | 613518.0029 | 200548.9638 | 0 | 0 | 0 | 508481 | 0 | 0 | 0 | 0 | 530326.9498 | 0 | 999604.1453 | 210939.5237 | 0 | 0 | 0 | 0 | 0 | 305585.9667 | 0 | 0 | 0 | 0 | 0
2016-12-09 18:00 | 650104.7559 | 192734.6412 | 0 | 0 | 0 | 499720 | 0 | 0 | 0 | 0 | 845996.7951 | 0 | 999604.1453 | 210939.5237 | 0 | 0 | 0 | 0 | 0 | 343119.3971 | 0 | 0 | 0 | 0 | 0
2016-12-09 19:00 | 709321.3515 | 185718.3956 | 0 | 0 | 0 | 493059 | 0 | 0 | 0 | 0 | 1214544.3596 | 0 | 999604.1453 | 212311.2362 | 0 | 0 | 0 | 0 | 0 | 400595.1788 | 0 | 0 | 0 | 1385.5682 | 0
2016-12-09 20:00 | 782561.7566 | 181120.9118 | 0 | 0 | 0 | 489983 | 0 | 0 | 0 | 0 | 1583091.9242 | 0 | 1070605.8775 | 213682.9488 | 0 | 0 | 0 | 0 | 0 | 400595.1788 | 0 | 71718.9214 | 0 | 1385.5682 | 0
2016-12-09 21:00 | 814387.665 | 166804.4193 | 0 | 0 | 0 | 497648 | 0 | 0 | 0 | 0 | 1951639.4887 | 0 | 1151353.5814 | 215054.6613 | 0 | 0 | 0 | 0 | 0 | 400595.1788 | 0 | 81563.3373 | 0 | 1385.5682 | 0
2016-12-09 22:00 | 558648.5107 | 172285.7309 | 0 | 0 | 0 | 518119 | 0 | 0 | 0 | 0 | 2147429.511 | 0 | 1151353.5814 | 215054.6613 | 0 | 0 | 0 | 0 | 0 | 212815.2416 | 0 | 0 | 0 | 0 | 0
2016-12-09 23:00 | 90004.5054 | 207859.6552 | 0 | 0 | 0 | 534333 | 0 | 0 | 0 | 0 | 1951225.2586 | 0 | 1151353.5814 | 172866.7566 | 0 | 0 | 0 | 0 | 0 | -213265.4918 | 0 | 0 | 0 | 0 | 42187.9047
2016-12-10 | 945.9913 | 239006.1318 | 0 | 0 | 0 | 539440 | 0 | 0 | 0 | 0 | 1792488.4084 | 0 | 862835.8034 | 172866.7566 | 0 | 0 | 0 | 0 | 0 | -172540.0546 | 0 | 0 | 288517.778 | 0 | 0
2016-12-10 01:00 | 284.0667 | 258973.5146 | 0 | 0 | 0 | 539358 | 0 | 0 | 0 | 0 | 1534796.0231 | 0 | 862835.8034 | 172866.7566 | 0 | 0 | 0 | 0 | 0 | -280100.4187 | 0 | 0 | 0 | 0 | 0
2016-12-10 02:00 | 284.3128 | 266991.1573 | 0 | 0 | 0 | 531113 | 0 | 0 | 0 | 0 | 1313412.5754 | 0 | 862835.8034 | 130678.8518 | 0 | 0 | 0 | 0 | 0 | -240634.1823 | 0 | 0 | 0 | 0 | 42187.9047
2016-12-10 03:00 | 9.4994 | 271265.8148 | 0 | 0 | 0 | 515810 | 0 | 0 | 0 | 0 | 1088440.6645 | 0 | 862835.8034 | 130678.8518 | 0 | 0 | 0 | 0 | 0 | -244534.6858 | 0 | 0 | 0 | 0 | 0
2016-12-10 04:00 | 0 | 277481.0606 | 0 | 0 | 0 | 495884 | 0 | 0 | 0 | 0 | 1004301.9568 | 0 | 574318.0254 | 130678.8518 | 0 | 0 | 0 | 0 | 0 | -91455.1171 | 0 | 0 | 288517.778 | 0 | 0
2016-12-10 05:00 | 0 | 279871.5438 | 0 | 0 | 0 | 477552 | 0 | 0 | 0 | 0 | 822435.9371 | 0 | 574318.0254 | 130678.8518 | 0 | 0 | 0 | 0 | 0 | -197680.4562 | 0 | 0 | 0 | 0 | 0
2016-12-10 06:00 | 0 | 282749.9312 | 0 | 0 | 0 | 463945 | 0 | 0 | 0 | 0 | 677083.5536 | 0 | 574318.0254 | 88490.9471 | 0 | 0 | 0 | 0 | 0 | -157991.7212 | 0 | 0 | 0 | 0 | 42187.9047
2016-12-10 07:00 | 0 | 286061.4982 | 0 | 0 | 0 | 454895 | 0 | 0 | 0 | 0 | 521756.7319 | 0 | 574318.0254 | 88490.9471 | 0 | 0 | 0 | 0 | 0 | -168833.5018 | 0 | 0 | 0 | 0 | 0
2016-12-10 08:00 | 0 | 292493.6182 | 0 | 0 | 0 | 449580 | 0 | 0 | 0 | 0 | 494029.2572 | 0 | 285800.2474 | 88490.9471 | 0 | 0 | 0 | 0 | 0 | -30138.5595 | 0 | 0 | 288517.778 | 0 | 0
2016-12-10 09:00 | 0 | 314301.2393 | 0 | 0 | 0 | 450270 | 0 | 0 | 0 | 0 | 390285.0772 | 0 | 285800.2474 | 46303.0424 | 0 | 0 | 0 | 0 | 0 | -112765.4131 | 0 | 0 | 0 | 0 | 42187.9047
2016-12-10 10:00 | 0 | 322423.8496 | 0 | 0 | 0 | 455532 | 0 | 0 | 0 | 0 | 267825.5788 | 0 | 285800.2474 | 46303.0424 | 0 | 0 | 0 | 0 | 0 | -133108.1504 | 0 | 0 | 0 | 0 | 0
2016-12-10 11:00 | 0 | 333666.7787 | 0 | 0 | 0 | 468218 | 0 | 0 | 0 | 0 | 165385.535 | 0 | 285800.2474 | 4115.1376 | 0 | 0 | 0 | 0 | 0 | -111347.8737 | 0 | 0 | 0 | 0 | 42187.9047
2016-12-10 12:00 | 0 | 351476.3286 | 0 | 0 | 0 | 483684 | 0 | 0 | 0 | 0 | 116951.0462 | 0 | 104978.6838 | 4115.1376 | 0 | 0 | 0 | 0 | 0 | -52646.1835 | 0 | 0 | 180821.5636 | 0 | 0
2016-12-10 13:00 | 57.1229 | 369090.1748 | 0 | 0 | 0 | 496268 | 0 | 0 | 0 | 0 | 0 | 0 | 104978.6838 | 4115.1376 | 0 | 0 | 0 | 0 | 0 | -127120.7024 | 0 | 0 | 0 | 0 | 0
2016-12-10 14:00 | 90940.7726 | 360050.2808 | 0 | 0 | 0 | 499445 | 0 | 0 | 0 | 0 | 0 | 0 | 0 | 0 | 0 | 0 | 0 | 0 | 0 | 0 | 0 | 0 | 104978.6838 | 0 | 4115.1376
2016-12-10 15:00 | 355486.4736 | 139682.0947 | 0 | 0 | 0 | 493783 | 0 | 0 | 0 | 0 | 0 | 0 | 0 | 1371.7125 | 0 | 0 | 0 | 0 | 0 | 0 | 0 | 0 | 0 | 1385.5682 | 0
2016-12-10 16:00 | 542065.2577 | 0 | 0 | 0 | 0 | 485209 | 0 | 0 | 0 | 0 | 52307.7571 | 0 | 0 | 1371.7125 | 0 | 0 | 0 | 0 | 0 | 56856.2577 | 0 | 0 | 0 | 0 | 0
2016-12-10 17:00 | 591128.3117 | 0 | 0 | 0 | 0 | 475911 | 0 | 0 | 0 | 0 | 157032.9611 | 0 | 0 | 2743.4251 | 0 | 0 | 0 | 0 | 0 | 113831.7434 | 0 | 0 | 0 | 1385.5682 | 0
2016-12-10 18:00 | 605891.4479 | 0 | 0 | 0 | 0 | 465551 | 0 | 0 | 0 | 0 | 286146.1732 | 0 | 0 | 2743.4251 | 0 | 0 | 0 | 0 | 0 | 140340.4479 | 0 | 0 | 0 | 0 | 0
2016-12-10 19:00 | 647541.9956 | 212064.7515 | 0 | 0 | 0 | 457626 | 0 | 0 | 0 | 0 | 654693.7377 | 0 | 0 | 4115.1376 | 0 | 0 | 0 | 0 | 0 | 400595.1788 | 0 | 0 | 0 | 1385.5682 | 0
2016-12-10 20:00 | 696269.5318 | 0 | 0 | 0 | 0 | 454752 | 0 | 0 | 0 | 0 | 875615.1442 | 0 | 0 | 5486.8502 | 0 | 0 | 0 | 0 | 0 | 240131.9636 | 0 | 0 | 0 | 1385.5682 | 0
2016-12-10 21:00 | 719324.7715 | 0 | 0 | 0 | 0 | 462525 | 0 | 0 | 0 | 0 | 1110596.2112 | 0 | 0 | 6858.5627 | 0 | 0 | 0 | 0 | 0 | 255414.2033 | 0 | 0 | 0 | 1385.5682 | 0
2016-12-10 22:00 | 493767.8886 | 0 | 0 | 0 | 0 | 482787 | 0 | 0 | 0 | 0 | 1120698.6287 | 0 | 0 | 6858.5627 | 0 | 0 | 0 | 0 | 0 | 10980.8886 | 0 | 0 | 0 | 0 | 0
2016-12-10 23:00 | 63978.7108 | 35807.6786 | 0 | 0 | 0 | 498996 | 0 | 0 | 0 | 0 | 752151.0642 | 0 | 0 | 8230.2753 | 0 | 0 | 0 | 0 | 0 | -400595.1788 | 0 | 0 | 0 | 1385.5682 | 0
2016-12-11 | 964.9198 | 716842.6118 | 0 | 0 | 0 | 506135 | 0 | 0 | 0 | 0 | 945615.0705 | 0 | 0 | 9601.9878 | 0 | 0 | 0 | 0 | 0 | 210286.9634 | 0 | 0 | 0 | 1385.5682 | 0
2016-12-11 01:00 | 549.5642 | 717591.1045 | 0 | 0 | 0 | 506369 | 0 | 0 | 0 | 0 | 1139170.283 | 0 | 0 | 10973.7003 | 0 | 0 | 0 | 0 | 0 | 210386.1005 | 0 | 0 | 0 | 1385.5682 | 0
2016-12-11 02:00 | 435.9616 | 708055.7546 | 0 | 0 | 0 | 498720 | 0 | 0 | 0 | 0 | 1332160.2619 | 0 | 0 | 10973.7003 | 0 | 0 | 0 | 0 | 0 | 209771.7162 | 0 | 0 | 0 | 0 | 0
2016-12-11 03:00 | 14.6565 | 86030.7329 | 0 | 0 | 0 | 485255 | 0 | 0 | 0 | 0 | 963612.6973 | 0 | 0 | 12345.4129 | 0 | 0 | 0 | 0 | 0 | -400595.1788 | 0 | 0 | 0 | 1385.5682 | 0
2016-12-11 04:00 | 0 | 680142.0395 | 0 | 0 | 0 | 468080 | 0 | 0 | 0 | 0 | 1157435.0509 | 0 | 0 | 13717.1254 | 0 | 0 | 0 | 0 | 0 | 210676.4713 | 0 | 0 | 0 | 1385.5682 | 0
2016-12-11 05:00 | 0 | 52754.3894 | 0 | 0 | 0 | 451964 | 0 | 0 | 0 | 0 | 788887.4864 | 0 | 0 | 15088.838 | 0 | 0 | 0 | 0 | 0 | -400595.1788 | 0 | 0 | 0 | 1385.5682 | 0
2016-12-11 06:00 | 0 | 652795.3927 | 0 | 0 | 0 | 438417 | 0 | 0 | 0 | 0 | 986115.6076 | 0 | 0 | 15088.838 | 0 | 0 | 0 | 0 | 0 | 214378.3927 | 0 | 0 | 0 | 0 | 0
2016-12-11 07:00 | 0 | 29201.3894 | 0 | 0 | 0 | 428411 | 0 | 0 | 0 | 0 | 617568.0431 | 0 | 0 | 16460.5505 | 0 | 0 | 0 | 0 | 0 | -400595.1788 | 0 | 0 | 0 | 1385.5682 | 0
2016-12-11 08:00 | 0 | 621158.5493 | 0 | 0 | 0 | 422924 | 0 | 0 | 0 | 0 | 798669.1056 | 0 | 0 | 17832.2631 | 0 | 0 | 0 | 0 | 0 | 196848.981 | 0 | 0 | 0 | 1385.5682 | 0
2016-12-11 09:00 | 0 | 21563.3894 | 0 | 0 | 0 | 420773 | 0 | 0 | 0 | 0 | 430121.5411 | 0 | 0 | 19203.9756 | 0 | 0 | 0 | 0 | 0 | -400595.1788 | 0 | 0 | 0 | 1385.5682 | 0
2016-12-11 10:00 | 0 | 605215.8666 | 0 | 0 | 0 | 423363 | 0 | 0 | 0 | 0 | 597426.1784 | 0 | 0 | 19203.9756 | 0 | 0 | 0 | 0 | 0 | 181852.8666 | 0 | 0 | 0 | 0 | 0
2016-12-11 11:00 | 0 | 39144.283 | 0 | 0 | 0 | 429902 | 0 | 0 | 0 | 0 | 236654.356 | 0 | 0 | 20575.6881 | 0 | 0 | 0 | 0 | 0 | -392143.2852 | 0 | 0 | 0 | 1385.5682 | 0
2016-12-11 12:00 | 0 | 583431.7514 | 0 | 0 | 0 | 438684 | 0 | 0 | 0 | 0 | 368547.5645 | 0 | 0 | 21947.4007 | 0 | 0 | 0 | 0 | 0 | 143362.1832 | 0 | 0 | 0 | 1385.5682 | 0
2016-12-11 13:00 | 31.6526 | 50591.7367 | 0 | 0 | 0 | 449833 | 0 | 0 | 0 | 0 | 0 | 0 | 0 | 23319.1132 | 0 | 0 | 0 | 0 | 0 | -400595.1788 | 0 | 0 | 0 | 1385.5682 | 0
2016-12-11 14:00 | 53531.9017 | 544048.5754 | 0 | 0 | 0 | 455639 | 0 | 0 | 0 | 0 | 130586.1589 | 0 | 0 | 23319.1132 | 0 | 0 | 0 | 0 | 0 | 141941.4771 | 0 | 0 | 0 | 0 | 0
2016-12-11 15:00 | 294478.1159 | 252691.0293 | 0 | 0 | 0 | 455897 | 0 | 0 | 0 | 0 | 213281.8097 | 0 | 0 | 24690.8258 | 0 | 0 | 0 | 0 | 0 | 89886.577 | 0 | 0 | 0 | 1385.5682 | 0
2016-12-11 16:00 | 540977.6347 | 0 | 0 | 0 | 0 | 452539 | 0 | 0 | 0 | 0 | 293370.6309 | 0 | 0 | 26062.5383 | 0 | 0 | 0 | 0 | 0 | 87053.0665 | 0 | 0 | 0 | 1385.5682 | 0
2016-12-11 17:00 | 646741.9663 | 0 | 0 | 0 | 0 | 450280 | 0 | 0 | 0 | 0 | 472840.9171 | 0 | 0 | 27434.2508 | 0 | 0 | 0 | 0 | 0 | 195076.398 | 0 | 0 | 0 | 1385.5682 | 0
2016-12-11 18:00 | 692341.9399 | 156657.8071 | 0 | 0 | 0 | 447019 | 0 | 0 | 0 | 0 | 841388.4816 | 0 | 0 | 28805.9634 | 0 | 0 | 0 | 0 | 0 | 400595.1788 | 0 | 0 | 0 | 1385.5682 | 0
2016-12-11 19:00 | 736163.6464 | 0 | 0 | 0 | 0 | 444274 | 0 | 0 | 0 | 0 | 1108652.2336 | 0 | 0 | 30177.6759 | 0 | 0 | 0 | 0 | 0 | 290504.0782 | 0 | 0 | 0 | 1385.5682 | 0
2016-12-11 20:00 | 828567.3335 | 15390.8454 | 0 | 0 | 0 | 443363 | 0 | 0 | 0 | 0 | 1477199.7981 | 0 | 0 | 30177.6759 | 0 | 0 | 0 | 0 | 0 | 400595.1788 | 0 | 0 | 0 | 0 | 0
2016-12-11 21:00 | 874110.1337 | 0 | 0 | 0 | 0 | 449731 | 0 | 0 | 0 | 0 | 1845747.3626 | 0 | 23546.1153 | 30177.6759 | 0 | 0 | 0 | 0 | 0 | 400595.1788 | 0 | 23783.9548 | 0 | 0 | 0
2016-12-11 22:00 | 602252.7795 | 0 | 0 | 0 | 0 | 468778 | 0 | 0 | 0 | 0 | 1968544.1598 | 0 | 23546.1153 | 30177.6759 | 0 | 0 | 0 | 0 | 0 | 133474.7795 | 0 | 0 | 0 | 0 | 0
2016-12-11 23:00 | 99304.8623 | 0 | 0 | 0 | 0 | 483949 | 0 | 0 | 0 | 0 | 1613396.8304 | 0 | 23546.1153 | 31549.3885 | 0 | 0 | 0 | 0 | 0 | -386029.7059 | 0 | 0 | 0 | 1385.5682 | 0
2016-12-12 | 1217.4396 | 380638.7285 | 0 | 0 | 0 | 490456 | 0 | 0 | 0 | 0 | 1512210.2622 | 0 | 23546.1153 | 32921.101 | 0 | 0 | 0 | 0 | 0 | -109985.4002 | 0 | 0 | 0 | 1385.5682 | 0
2016-12-12 01:00 | 634.839 | 385651.8618 | 0 | 0 | 0 | 490156 | 0 | 0 | 0 | 0 | 1415375.7841 | 0 | 23546.1153 | 34292.8136 | 0 | 0 | 0 | 0 | 0 | -105254.8675 | 0 | 0 | 0 | 1385.5682 | 0
2016-12-12 02:00 | 495.4968 | 379270.2266 | 0 | 0 | 0 | 477727 | 0 | 0 | 0 | 0 | 1325251.4096 | 0 | 23546.1153 | 34292.8136 | 0 | 0 | 0 | 0 | 0 | -97961.2766 | 0 | 0 | 0 | 0 | 0
2016-12-12 03:00 | 14.5608 | 58822.8285 | 0 | 0 | 0 | 458047 | 0 | 0 | 0 | 0 | 956703.8451 | 0 | 23546.1153 | 35664.5261 | 0 | 0 | 0 | 0 | 0 | -400595.1788 | 0 | 0 | 0 | 1385.5682 | 0
2016-12-12 04:00 | 0 | 372234.1878 | 0 | 0 | 0 | 435517 | 0 | 0 | 0 | 0 | 897208.935 | 0 | 23546.1153 | 37036.2386 | 0 | 0 | 0 | 0 | 0 | -64668.3805 | 0 | 0 | 0 | 1385.5682 | 0
2016-12-12 05:00 | 0 | 365690.7733 | 0 | 0 | 0 | 413850 | 0 | 0 | 0 | 0 | 851627.7237 | 0 | 23546.1153 | 38407.9512 | 0 | 0 | 0 | 0 | 0 | -49544.7949 | 0 | 0 | 0 | 1385.5682 | 0
2016-12-12 06:00 | 0 | 361153.5488 | 0 | 0 | 0 | 397790 | 0 | 0 | 0 | 0 | 817922.1886 | 0 | 23546.1153 | 38407.9512 | 0 | 0 | 0 | 0 | 0 | -36636.4512 | 0 | 0 | 0 | 0 | 0
2016-12-12 07:00 | 0 | 353859.3934 | 0 | 0 | 0 | 388280 | 0 | 0 | 0 | 0 | 784980.5077 | 0 | 23546.1153 | 39779.6637 | 0 | 0 | 0 | 0 | 0 | -35806.1749 | 0 | 0 | 0 | 1385.5682 | 0
2016-12-12 08:00 | 0 | 352460.7374 | 0 | 0 | 0 | 383816 | 0 | 0 | 0 | 0 | 754858.9433 | 0 | 23546.1153 | 41151.3763 | 0 | 0 | 0 | 0 | 0 | -32740.8309 | 0 | 0 | 0 | 1385.5682 | 0
2016-12-12 09:00 | 0 | 350093.1082 | 0 | 0 | 0 | 386705 | 0 | 0 | 0 | 0 | 719901.2801 | 0 | 23546.1153 | 42523.0888 | 0 | 0 | 0 | 0 | 0 | -37997.46 | 0 | 0 | 0 | 1385.5682 | 0
2016-12-12 10:00 | 0 | 345162.2069 | 0 | 0 | 0 | 399214 | 0 | 0 | 0 | 0 | 670173.6304 | 0 | 23546.1153 | 42523.0888 | 0 | 0 | 0 | 0 | 0 | -54051.7931 | 0 | 0 | 0 | 0 | 0
2016-12-12 11:00 | 0 | 29559.3894 | 0 | 0 | 0 | 428769 | 0 | 0 | 0 | 0 | 301626.0658 | 0 | 23546.1153 | 43894.8014 | 0 | 0 | 0 | 0 | 0 | -400595.1788 | 0 | 0 | 0 | 1385.5682 | 0
2016-12-12 12:00 | 0 | 369306.4888 | 0 | 0 | 0 | 459733 | 0 | 0 | 0 | 0 | 217158.9527 | 0 | 23546.1153 | 45266.5139 | 0 | 0 | 0 | 0 | 0 | -91812.0795 | 0 | 0 | 0 | 1385.5682 | 0
2016-12-12 13:00 | 25.807 | 393010.5033 | 0 | 0 | 0 | 474570 | 0 | 0 | 0 | 0 | 140873.2354 | 0 | 23546.1153 | 46638.2264 | 0 | 0 | 0 | 0 | 0 | -82919.2579 | 0 | 0 | 0 | 1385.5682 | 0
2016-12-12 14:00 | 67596.2045 | 406419.5489 | 0 | 0 | 0 | 481857 | 0 | 0 | 0 | 0 | 132384.5659 | 0 | 23546.1153 | 48009.939 | 0 | 0 | 0 | 0 | 0 | -9226.8148 | 0 | 0 | 0 | 1385.5682 | 0
2016-12-12 15:00 | 342941.301 | 0 | 0 | 0 | 0 | 485452 | 0 | 0 | 0 | 0 | 0 | 0 | 23546.1153 | 49381.6515 | 0 | 0 | 0 | 0 | 0 | -143896.2672 | 0 | 0 | 0 | 1385.5682 | 0
2016-12-12 16:00 | 583345.1467 | 0 | 0 | 0 | 0 | 483680 | 0 | 0 | 0 | 0 | 91691.9349 | 0 | 23546.1153 | 49381.6515 | 0 | 0 | 0 | 0 | 0 | 99665.1467 | 0 | 0 | 0 | 0 | 0
2016-12-12 17:00 | 667878.2377 | 0 | 0 | 0 | 0 | 479136 | 0 | 0 | 0 | 0 | 265334.7936 | 0 | 23546.1153 | 49381.6515 | 0 | 0 | 0 | 0 | 0 | 188742.2377 | 0 | 0 | 0 | 0 | 0
2016-12-12 18:00 | 709818.9522 | 0 | 0 | 0 | 0 | 474502 | 0 | 0 | 0 | 0 | 480551.6669 | 0 | 23546.1153 | 50753.3641 | 0 | 0 | 0 | 0 | 0 | 233931.384 | 0 | 0 | 0 | 1385.5682 | 0
2016-12-12 19:00 | 741974.012 | 0 | 0 | 0 | 0 | 469330 | 0 | 0 | 0 | 0 | 731384.1579 | 0 | 23546.1153 | 50753.3641 | 0 | 0 | 0 | 0 | 0 | 272644.012 | 0 | 0 | 0 | 0 | 0
2016-12-12 20:00 | 817095.1634 | 0 | 0 | 0 | 0 | 465665 | 0 | 0 | 0 | 0 | 1053425.1855 | 0 | 23546.1153 | 52125.0766 | 0 | 0 | 0 | 0 | 0 | 350044.5951 | 0 | 0 | 0 | 1385.5682 | 0
2016-12-12 21:00 | 868502.6473 | 4600.0997 | 0 | 0 | 0 | 471122 | 0 | 0 | 0 | 0 | 1421972.75 | 0 | 23546.1153 | 53496.7892 | 0 | 0 | 0 | 0 | 0 | 400595.1788 | 0 | 0 | 0 | 1385.5682 | 0
2016-12-12 22:00 | 645634.9928 | 0 | 0 | 0 | 0 | 489289 | 0 | 0 | 0 | 0 | 1564536.3406 | 0 | 23546.1153 | 54868.5017 | 0 | 0 | 0 | 0 | 0 | 154960.4246 | 0 | 0 | 0 | 1385.5682 | 0
2016-12-12 23:00 | 106217.287 | 0 | 0 | 0 | 0 | 506586 | 0 | 0 | 0 | 0 | 1196197.1246 | 0 | 23546.1153 | 54868.5017 | 0 | 0 | 0 | 0 | 0 | -400368.713 | 0 | 0 | 0 | 0 | 0
2016-12-13 | 1290.4263 | 518430.2302 | 0 | 0 | 0 | 513426 | 0 | 0 | 0 | 0 | 1200713.4858 | 0 | 23546.1153 | 56240.2142 | 0 | 0 | 0 | 0 | 0 | 4909.0882 | 0 | 0 | 0 | 1385.5682 | 0
2016-12-13 01:00 | 607.238 | 537473.7618 | 0 | 0 | 0 | 512445 | 0 | 0 | 0 | 0 | 1224298.6057 | 0 | 23546.1153 | 56240.2142 | 0 | 0 | 0 | 0 | 0 | 25635.9998 | 0 | 0 | 0 | 0 | 0
2016-12-13 02:00 | 470.4878 | 540121.7403 | 0 | 0 | 0 | 498922 | 0 | 0 | 0 | 0 | 1262635.2156 | 0 | 23546.1153 | 56240.2142 | 0 | 0 | 0 | 0 | 0 | 41670.2281 | 0 | 0 | 0 | 0 | 0
2016-12-13 03:00 | 14.5868 | 77854.8026 | 0 | 0 | 0 | 477079 | 0 | 0 | 0 | 0 | 894087.651 | 0 | 23546.1153 | 57611.9268 | 0 | 0 | 0 | 0 | 0 | -400595.1788 | 0 | 0 | 0 | 1385.5682 | 0
2016-12-13 04:00 | 0 | 529271.5895 | 0 | 0 | 0 | 450772 | 0 | 0 | 0 | 0 | 965032.5506 | 0 | 23546.1153 | 58983.6393 | 0 | 0 | 0 | 0 | 0 | 77114.0213 | 0 | 0 | 0 | 1385.5682 | 0
2016-12-13 05:00 | 0 | 27465.8212 | 0 | 0 | 0 | 428061 | 0 | 0 | 0 | 0 | 596484.9861 | 0 | 23546.1153 | 58983.6393 | 0 | 0 | 0 | 0 | 0 | -400595.1788 | 0 | 0 | 0 | 0 | 0
2016-12-13 06:00 | 0 | 535568.0412 | 0 | 0 | 0 | 411296 | 0 | 0 | 0 | 0 | 684809.4985 | 0 | 50158.8677 | 60355.3519 | 0 | 0 | 0 | 0 | 0 | 96004.9048 | 0 | 26881.5681 | 0 | 1385.5682 | 0
2016-12-13 07:00 | 0 | 1653.3894 | 0 | 0 | 0 | 400863 | 0 | 0 | 0 | 0 | 316261.934 | 0 | 50158.8677 | 61727.0644 | 0 | 0 | 0 | 0 | 0 | -400595.1788 | 0 | 0 | 0 | 1385.5682 | 0
2016-12-13 08:00 | 0 | 544900.6753 | 0 | 0 | 0 | 396104 | 0 | 0 | 0 | 0 | 453154.8752 | 0 | 50158.8677 | 61727.0644 | 0 | 0 | 0 | 0 | 0 | 148796.6753 | 0 | 0 | 0 | 0 | 0
2016-12-13 09:00 | 0 | 0 | 0 | 0 | 0 | 398352 | 0 | 0 | 0 | 0 | 85396.3125 | 0 | 50158.8677 | 63098.7769 | 0 | 0 | 0 | 0 | 0 | -399737.5682 | 0 | 0 | 0 | 1385.5682 | 0
2016-12-13 10:00 | 0 | 573632.6822 | 0 | 0 | 0 | 412311 | 0 | 0 | 0 | 0 | 232537.5373 | 0 | 50158.8677 | 64470.4895 | 0 | 0 | 0 | 0 | 0 | 159936.114 | 0 | 0 | 0 | 1385.5682 | 0
2016-12-13 11:00 | 0 | 554952.6094 | 0 | 0 | 0 | 439986 | 0 | 0 | 0 | 0 | 338306.8179 | 0 | 50158.8677 | 64470.4895 | 0 | 0 | 0 | 0 | 0 | 114966.6094 | 0 | 0 | 0 | 0 | 0
2016-12-13 12:00 | 0 | 536779.1082 | 0 | 0 | 0 | 468628 | 0 | 0 | 0 | 0 | 399731.1146 | 0 | 50158.8677 | 65842.202 | 0 | 0 | 0 | 0 | 0 | 66765.5399 | 0 | 0 | 0 | 1385.5682 | 0
2016-12-13 13:00 | 37.903 | 81181.4864 | 0 | 0 | 0 | 480429 | 0 | 0 | 0 | 0 | 31183.5501 | 0 | 50158.8677 | 67213.9146 | 0 | 0 | 0 | 0 | 0 | -400595.1788 | 0 | 0 | 0 | 1385.5682 | 0
2016-12-13 14:00 | 73058.5139 | 496184.4333 | 0 | 0 | 0 | 485323 | 0 | 0 | 0 | 0 | 107115.1788 | 0 | 50158.8677 | 68585.6271 | 0 | 0 | 0 | 0 | 0 | 82534.379 | 0 | 0 | 0 | 1385.5682 | 0
2016-12-13 15:00 | 372984.0261 | 0 | 0 | 0 | 0 | 488028 | 0 | 0 | 0 | 0 | 0 | 0 | 50158.8677 | 69957.3397 | 0 | 0 | 0 | 0 | 0 | -116429.5421 | 0 | 0 | 0 | 1385.5682 | 0
2016-12-13 16:00 | 622493.5296 | 0 | 0 | 0 | 0 | 485695 | 0 | 0 | 0 | 0 | 125854.6472 | 0 | 50158.8677 | 69957.3397 | 0 | 0 | 0 | 0 | 0 | 136798.5296 | 0 | 0 | 0 | 0 | 0
2016-12-13 17:00 | 688644.2479 | 0 | 0 | 0 | 0 | 482159 | 0 | 0 | 0 | 0 | 314546.3525 | 0 | 50158.8677 | 71329.0522 | 0 | 0 | 0 | 0 | 0 | 205099.6797 | 0 | 0 | 0 | 1385.5682 | 0
2016-12-13 18:00 | 717401.9377 | 0 | 0 | 0 | 0 | 479438 | 0 | 0 | 0 | 0 | 533473.1752 | 0 | 50158.8677 | 71329.0522 | 0 | 0 | 0 | 0 | 0 | 237963.9377 | 0 | 0 | 0 | 0 | 0
2016-12-13 19:00 | 752474.7568 | 0 | 0 | 0 | 0 | 478435 | 0 | 0 | 0 | 0 | 784315.0287 | 0 | 50158.8677 | 72700.7647 | 0 | 0 | 0 | 0 | 0 | 272654.1886 | 0 | 0 | 0 | 1385.5682 | 0
2016-12-13 20:00 | 825126.8465 | 55414.9006 | 0 | 0 | 0 | 478561 | 0 | 0 | 0 | 0 | 1152862.5933 | 0 | 50158.8677 | 74072.4773 | 0 | 0 | 0 | 0 | 0 | 400595.1788 | 0 | 0 | 0 | 1385.5682 | 0
2016-12-13 21:00 | 836981.4816 | 0 | 0 | 0 | 0 | 484659 | 0 | 0 | 0 | 0 | 1475724.5536 | 0 | 50158.8677 | 75444.1898 | 0 | 0 | 0 | 0 | 0 | 350936.9134 | 0 | 0 | 0 | 1385.5682 | 0
2016-12-13 22:00 | 588471.2902 | 0 | 0 | 0 | 0 | 501507 | 0 | 0 | 0 | 0 | 1554456.9778 | 0 | 50158.8677 | 76815.9024 | 0 | 0 | 0 | 0 | 0 | 85578.722 | 0 | 0 | 0 | 1385.5682 | 0
2016-12-13 23:00 | 88859.8165 | 27126.0047 | 0 | 0 | 0 | 516581 | 0 | 0 | 0 | 0 | 1185909.4132 | 0 | 50158.8677 | 76815.9024 | 0 | 0 | 0 | 0 | 0 | -400595.1788 | 0 | 0 | 0 | 0 | 0
2016-12-14 | 1287.5361 | 583659.8433 | 0 | 0 | 0 | 522850 | 0 | 0 | 0 | 0 | 1243039.0023 | 0 | 50158.8677 | 76815.9024 | 0 | 0 | 0 | 0 | 0 | 62097.3795 | 0 | 0 | 0 | 0 | 0
2016-12-14 01:00 | 606.0466 | 121026.3428 | 0 | 0 | 0 | 520842 | 0 | 0 | 0 | 0 | 874491.4378 | 0 | 50158.8677 | 78187.6149 | 0 | 0 | 0 | 0 | 0 | -400595.1788 | 0 | 0 | 0 | 1385.5682 | 0
2016-12-14 02:00 | 430.221 | 604658.0084 | 0 | 0 | 0 | 507901 | 0 | 0 | 0 | 0 | 962628.966 | 0 | 50158.8677 | 79559.3275 | 0 | 0 | 0 | 0 | 0 | 95801.6611 | 0 | 0 | 0 | 1385.5682 | 0
2016-12-14 03:00 | 15.0373 | 85608.7839 | 0 | 0 | 0 | 486219 | 0 | 0 | 0 | 0 | 594081.4015 | 0 | 50158.8677 | 79559.3275 | 0 | 0 | 0 | 0 | 0 | -400595.1788 | 0 | 0 | 0 | 0 | 0
2016-12-14 04:00 | 0 | 597175.8737 | 0 | 0 | 0 | 461112 | 0 | 0 | 0 | 0 | 717985.4426 | 0 | 50158.8677 | 80931.04 | 0 | 0 | 0 | 0 | 0 | 134678.3055 | 0 | 0 | 0 | 1385.5682 | 0
2016-12-14 05:00 | 0 | 337538.0194 | 0 | 0 | 0 | 437754 | 0 | 0 | 0 | 0 | 368991.2689 | 0 | 325121.4125 | 82302.7525 | 0 | 0 | 0 | 0 | 0 | -379341.4931 | 0 | 277739.9442 | 0 | 1385.5682 | 0
2016-12-14 06:00 | 0 | 590519.0596 | 0 | 0 | 0 | 420383 | 0 | 0 | 0 | 0 | 525516.4437 | 0 | 325121.4125 | 82302.7525 | 0 | 0 | 0 | 0 | 0 | 170136.0596 | 0 | 0 | 0 | 0 | 0
2016-12-14 07:00 | 0 | 586632.6404 | 0 | 0 | 0 | 409972 | 0 | 0 | 0 | 0 | 686769.5102 | 0 | 325121.4125 | 83674.4651 | 0 | 0 | 0 | 0 | 0 | 175275.0722 | 0 | 0 | 0 | 1385.5682 | 0
2016-12-14 08:00 | 0 | 583771.4164 | 0 | 0 | 0 | 405901 | 0 | 0 | 0 | 0 | 849135.5705 | 0 | 325121.4125 | 85046.1776 | 0 | 0 | 0 | 0 | 0 | 176484.8481 | 0 | 0 | 0 | 1385.5682 | 0
2016-12-14 09:00 | 0 | 8325.8212 | 0 | 0 | 0 | 408921 | 0 | 0 | 0 | 0 | 480588.0059 | 0 | 325121.4125 | 85046.1776 | 0 | 0 | 0 | 0 | 0 | -400595.1788 | 0 | 0 | 0 | 0 | 0
2016-12-14 10:00 | 0 | 631373.1229 | 0 | 0 | 0 | 423189 | 0 | 0 | 0 | 0 | 670842.6762 | 0 | 325121.4125 | 86417.8902 | 0 | 0 | 0 | 0 | 0 | 206798.5546 | 0 | 0 | 0 | 1385.5682 | 0
2016-12-14 11:00 | 0 | 54367.3894 | 0 | 0 | 0 | 453577 | 0 | 0 | 0 | 0 | 302295.1117 | 0 | 325121.4125 | 87789.6027 | 0 | 0 | 0 | 0 | 0 | -400595.1788 | 0 | 0 | 0 | 1385.5682 | 0
2016-12-14 12:00 | 0 | 605589.9865 | 0 | 0 | 0 | 483151 | 0 | 0 | 0 | 0 | 414938.9793 | 0 | 325121.4125 | 87789.6027 | 0 | 0 | 0 | 0 | 0 | 122438.9865 | 0 | 0 | 0 | 0 | 0
2016-12-14 13:00 | 17.7482 | 95311.6412 | 0 | 0 | 0 | 494539 | 0 | 0 | 0 | 0 | 46391.4147 | 0 | 325121.4125 | 89161.3153 | 0 | 0 | 0 | 0 | 0 | -400595.1788 | 0 | 0 | 0 | 1385.5682 | 0
2016-12-14 14:00 | 66018.8927 | 560026.5463 | 0 | 0 | 0 | 497724 | 0 | 0 | 0 | 0 | 163172.4159 | 0 | 325121.4125 | 90533.0278 | 0 | 0 | 0 | 0 | 0 | 126935.8708 | 0 | 0 | 0 | 1385.5682 | 0
2016-12-14 15:00 | 318556.6784 | 0 | 0 | 0 | 0 | 495918 | 0 | 0 | 0 | 0 | 0 | 0 | 325121.4125 | 90533.0278 | 0 | 0 | 0 | 0 | 0 | -177361.3216 | 0 | 0 | 0 | 0 | 0
2016-12-14 16:00 | 540532.6905 | 354091.0566 | 0 | 0 | 0 | 492643 | 0 | 0 | 0 | 0 | 368547.5645 | 0 | 325121.4125 | 91904.7403 | 0 | 0 | 0 | 0 | 0 | 400595.1788 | 0 | 0 | 0 | 1385.5682 | 0
2016-12-14 17:00 | 620807.6714 | 269191.0757 | 0 | 0 | 0 | 488018 | 0 | 0 | 0 | 0 | 737095.1291 | 0 | 325121.4125 | 93276.4529 | 0 | 0 | 0 | 0 | 0 | 400595.1788 | 0 | 0 | 0 | 1385.5682 | 0
2016-12-14 18:00 | 657678.0996 | 0 | 0 | 0 | 0 | 486077 | 0 | 0 | 0 | 0 | 894968.1407 | 0 | 325121.4125 | 93276.4529 | 0 | 0 | 0 | 0 | 0 | 171601.0996 | 0 | 0 | 0 | 0 | 0
2016-12-14 19:00 | 684083.903 | 202163.844 | 0 | 0 | 0 | 484267 | 0 | 0 | 0 | 0 | 1263515.7052 | 0 | 325121.4125 | 94648.1654 | 0 | 0 | 0 | 0 | 0 | 400595.1788 | 0 | 0 | 0 | 1385.5682 | 0
2016-12-14 20:00 | 756455.9399 | 130604.8072 | 0 | 0 | 0 | 485080 | 0 | 0 | 0 | 0 | 1632063.2698 | 0 | 325121.4125 | 96019.878 | 0 | 0 | 0 | 0 | 0 | 400595.1788 | 0 | 0 | 0 | 1385.5682 | 0
2016-12-14 21:00 | 791227.5925 | 102456.5864 | 0 | 0 | 0 | 493089 | 0 | 0 | 0 | 0 | 2000610.8343 | 0 | 325121.4125 | 96019.878 | 0 | 0 | 0 | 0 | 0 | 400595.1788 | 0 | 0 | 0 | 0 | 0
2016-12-14 22:00 | 542372.3355 | 0 | 0 | 0 | 0 | 512913 | 0 | 0 | 0 | 0 | 2027713.4229 | 0 | 325121.4125 | 96019.878 | 0 | 0 | 0 | 0 | 0 | 29459.3355 | 0 | 0 | 0 | 0 | 0
2016-12-14 23:00 | 82595.34 | 443723.1198 | 0 | 0 | 0 | 530545 | 0 | 0 | 0 | 0 | 2022550.2832 | 0 | 325121.4125 | 97391.5905 | 0 | 0 | 0 | 0 | 0 | -5612.1084 | 0 | 0 | 0 | 1385.5682 | 0
2016-12-15 | 1313.8293 | 448265.4803 | 0 | 0 | 0 | 537736 | 0 | 0 | 0 | 0 | 1940171.4053 | 0 | 325121.4125 | 98763.303 | 0 | 0 | 0 | 0 | 0 | -89542.2586 | 0 | 0 | 0 | 1385.5682 | 0
2016-12-15 01:00 | 540.4104 | 332819.6968 | 0 | 0 | 0 | 537977 | 0 | 0 | 0 | 0 | 1751923.8639 | 0 | 325121.4125 | 98763.303 | 0 | 0 | 0 | 0 | 0 | -204616.8928 | 0 | 0 | 0 | 0 | 0
2016-12-15 02:00 | 418.4332 | 417435.798 | 0 | 0 | 0 | 527870 | 0 | 0 | 0 | 0 | 1649434.6339 | 0 | 325121.4125 | 100135.0156 | 0 | 0 | 0 | 0 | 0 | -111401.337 | 0 | 0 | 0 | 1385.5682 | 0
2016-12-15 03:00 | 15.2604 | 386135.4395 | 0 | 0 | 0 | 508040 | 0 | 0 | 0 | 0 | 1536021.755 | 0 | 325121.4125 | 101506.7281 | 0 | 0 | 0 | 0 | 0 | -123274.8683 | 0 | 0 | 0 | 1385.5682 | 0
2016-12-15 04:00 | 0 | 355905.7931 | 0 | 0 | 0 | 483044 | 0 | 0 | 0 | 0 | 1419054.6046 | 0 | 325121.4125 | 101506.7281 | 0 | 0 | 0 | 0 | 0 | -127138.2069 | 0 | 0 | 0 | 0 | 0
2016-12-15 05:00 | 0 | 336349.2298 | 0 | 0 | 0 | 460192 | 0 | 0 | 0 | 0 | 1303844.5332 | 0 | 325121.4125 | 102878.4407 | 0 | 0 | 0 | 0 | 0 | -125228.3385 | 0 | 0 | 0 | 1385.5682 | 0
2016-12-15 06:00 | 0 | 325738.7016 | 0 | 0 | 0 | 444580 | 0 | 0 | 0 | 0 | 1193235.816 | 0 | 325121.4125 | 104250.1532 | 0 | 0 | 0 | 0 | 0 | -120226.8666 | 0 | 0 | 0 | 1385.5682 | 0
2016-12-15 07:00 | 0 | 320378.7552 | 0 | 0 | 0 | 435415 | 0 | 0 | 0 | 0 | 1087402.4707 | 0 | 325121.4125 | 104250.1532 | 0 | 0 | 0 | 0 | 0 | -115036.2448 | 0 | 0 | 0 | 0 | 0
2016-12-15 08:00 | 0 | 324151.6017 | 0 | 0 | 0 | 432190 | 0 | 0 | 0 | 0 | 986732.4215 | 0 | 325121.4125 | 105621.8658 | 0 | 0 | 0 | 0 | 0 | -109423.9666 | 0 | 0 | 0 | 1385.5682 | 0
2016-12-15 09:00 | 0 | 319266.0348 | 0 | 0 | 0 | 436254 | 0 | 0 | 0 | 0 | 877828.7707 | 0 | 325121.4125 | 106993.5783 | 0 | 0 | 0 | 0 | 0 | -118373.5335 | 0 | 0 | 0 | 1385.5682 | 0
2016-12-15 10:00 | 0 | 315449.4552 | 0 | 0 | 0 | 453968 | 0 | 0 | 0 | 0 | 750391.7095 | 0 | 325121.4125 | 106993.5783 | 0 | 0 | 0 | 0 | 0 | -138518.5448 | 0 | 0 | 0 | 0 | 0
2016-12-15 11:00 | 0 | 333773.8299 | 0 | 0 | 0 | 485955 | 0 | 0 | 0 | 0 | 609110.3103 | 0 | 325121.4125 | 108365.2908 | 0 | 0 | 0 | 0 | 0 | -153566.7383 | 0 | 0 | 0 | 1385.5682 | 0
2016-12-15 12:00 | 0 | 357759.1804 | 0 | 0 | 0 | 516985 | 0 | 0 | 0 | 0 | 461347.8334 | 0 | 325121.4125 | 109737.0034 | 0 | 0 | 0 | 0 | 0 | -160611.3878 | 0 | 0 | 0 | 1385.5682 | 0
2016-12-15 13:00 | 0.19824 | 389544.2006 | 0 | 0 | 0 | 529454 | 0 | 0 | 0 | 0 | 332631.0004 | 0 | 325121.4125 | 109737.0034 | 0 | 0 | 0 | 0 | 0 | -139909.6012 | 0 | 0 | 0 | 0 | 0
2016-12-15 14:00 | 54799.0402 | 394772.0371 | 0 | 0 | 0 | 532001 | 0 | 0 | 0 | 0 | 0 | 0 | 600083.9573 | 111108.7159 | 0 | 0 | 0 | 0 | 0 | -361555.4352 | 0 | 277739.9442 | 0 | 1385.5682 | 0
2016-12-15 15:00 | 267403.2219 | 418597.6325 | 0 | 0 | 0 | 530640 | 0 | 0 | 0 | 0 | 141657.2632 | 0 | 600083.9573 | 112480.4285 | 0 | 0 | 0 | 0 | 0 | 153975.2861 | 0 | 0 | 0 | 1385.5682 | 0
2016-12-15 16:00 | 444089.844 | 441899.5756 | 0 | 0 | 0 | 526810 | 0 | 0 | 0 | 0 | 472102.3293 | 0 | 600083.9573 | 112480.4285 | 0 | 0 | 0 | 0 | 0 | 359179.4197 | 0 | 0 | 0 | 0 | 0
2016-12-15 17:00 | 517484.3887 | 0 | 0 | 0 | 0 | 521762 | 0 | 0 | 0 | 0 | 468166.9269 | 0 | 600083.9573 | 112480.4285 | 0 | 0 | 0 | 0 | 0 | -4277.6113 | 0 | 0 | 0 | 0 | 0
2016-12-15 18:00 | 542340.2638 | 0 | 0 | 0 | 0 | 517951 | 0 | 0 | 0 | 0 | 489330.3268 | 0 | 600083.9573 | 113852.141 | 0 | 0 | 0 | 0 | 0 | 23003.6955 | 0 | 0 | 0 | 1385.5682 | 0
2016-12-15 19:00 | 570851.29 | 345333.8888 | 0 | 0 | 0 | 515590 | 0 | 0 | 0 | 0 | 857877.8913 | 0 | 600083.9573 | 113852.141 | 0 | 0 | 0 | 0 | 0 | 400595.1788 | 0 | 0 | 0 | 0 | 0
2016-12-15 20:00 | 602271.9209 | 0 | 0 | 0 | 0 | 515718 | 0 | 0 | 0 | 0 | 936232.7758 | 0 | 600083.9573 | 115223.8536 | 0 | 0 | 0 | 0 | 0 | 85168.3527 | 0 | 0 | 0 | 1385.5682 | 0
2016-12-15 21:00 | 566053.0387 | 360999.7084 | 0 | 0 | 0 | 525072 | 0 | 0 | 0 | 0 | 1304780.3403 | 0 | 600083.9573 | 116595.5661 | 0 | 0 | 0 | 0 | 0 | 400595.1788 | 0 | 0 | 0 | 1385.5682 | 0
2016-12-15 22:00 | 359067.2014 | 290684.7315 | 0 | 0 | 0 | 547634 | 0 | 0 | 0 | 0 | 1398728.8386 | 0 | 600083.9573 | 116595.5661 | 0 | 0 | 0 | 0 | 0 | 102117.9329 | 0 | 0 | 0 | 0 | 0
2016-12-15 23:00 | 42434.7789 | 124330.6105 | 0 | 0 | 0 | 565975 | 0 | 0 | 0 | 0 | 1030181.2741 | 0 | 600083.9573 | 117967.2786 | 0 | 0 | 0 | 0 | 0 | -400595.1788 | 0 | 0 | 0 | 1385.5682 | 0
2016-12-16 | 786.43 | 581774.0375 | 0 | 0 | 0 | 573691 | 0 | 0 | 0 | 0 | 1038341.1841 | 0 | 600083.9573 | 117967.2786 | 0 | 0 | 0 | 0 | 0 | 8869.4675 | 0 | 0 | 0 | 0 | 0
2016-12-16 01:00 | 719.9596 | 597875.8803 | 0 | 0 | 0 | 574150 | 0 | 0 | 0 | 0 | 1060831.3568 | 0 | 600083.9573 | 117967.2786 | 0 | 0 | 0 | 0 | 0 | 24445.8399 | 0 | 0 | 0 | 0 | 0
2016-12-16 02:00 | 604.1456 | 594995.5281 | 0 | 0 | 0 | 563855 | 0 | 0 | 0 | 0 | 1088761.7339 | 0 | 600083.9573 | 119338.9912 | 0 | 0 | 0 | 0 | 0 | 30359.1055 | 0 | 0 | 0 | 1385.5682 | 0
2016-12-16 03:00 | 16.2252 | 142116.596 | 0 | 0 | 0 | 542728 | 0 | 0 | 0 | 0 | 720214.1693 | 0 | 600083.9573 | 119338.9912 | 0 | 0 | 0 | 0 | 0 | -400595.1788 | 0 | 0 | 0 | 0 | 0
2016-12-16 04:00 | 0 | 582161.9813 | 0 | 0 | 0 | 516634 | 0 | 0 | 0 | 0 | 780499.9121 | 0 | 600083.9573 | 119338.9912 | 0 | 0 | 0 | 0 | 0 | 65527.9813 | 0 | 0 | 0 | 0 | 0
2016-12-16 05:00 | 0 | 572611.011 | 0 | 0 | 0 | 494644 | 0 | 0 | 0 | 0 | 850954.8394 | 0 | 600083.9573 | 120710.7037 | 0 | 0 | 0 | 0 | 0 | 76581.4427 | 0 | 0 | 0 | 1385.5682 | 0
2016-12-16 06:00 | 0 | 566247.2214 | 0 | 0 | 0 | 478167 | 0 | 0 | 0 | 0 | 931988.6432 | 0 | 600083.9573 | 120710.7037 | 0 | 0 | 0 | 0 | 0 | 88080.2214 | 0 | 0 | 0 | 0 | 0
2016-12-16 07:00 | 0 | 69742.3894 | 0 | 0 | 0 | 468952 | 0 | 0 | 0 | 0 | 563441.0786 | 0 | 600083.9573 | 122082.4163 | 0 | 0 | 0 | 0 | 0 | -400595.1788 | 0 | 0 | 0 | 1385.5682 | 0
2016-12-16 08:00 | 0 | 566309.9952 | 0 | 0 | 0 | 464287 | 0 | 0 | 0 | 0 | 656027.5114 | 0 | 600083.9573 | 123454.1288 | 0 | 0 | 0 | 0 | 0 | 100637.427 | 0 | 0 | 0 | 1385.5682 | 0
2016-12-16 09:00 | 0 | 511968.5409 | 0 | 0 | 0 | 466808 | 0 | 0 | 0 | 0 | 697575.209 | 0 | 600083.9573 | 123454.1288 | 0 | 0 | 0 | 0 | 0 | 45160.5409 | 0 | 0 | 0 | 0 | 0
2016-12-16 10:00 | 0 | 523087.2619 | 0 | 0 | 0 | 480215 | 0 | 0 | 0 | 0 | 735742.9672 | 0 | 600083.9573 | 124825.8414 | 0 | 0 | 0 | 0 | 0 | 41486.6937 | 0 | 0 | 0 | 1385.5682 | 0
2016-12-16 11:00 | 0 | 109917.3894 | 0 | 0 | 0 | 509127 | 0 | 0 | 0 | 0 | 367195.4027 | 0 | 600083.9573 | 126197.5539 | 0 | 0 | 0 | 0 | 0 | -400595.1788 | 0 | 0 | 0 | 1385.5682 | 0
2016-12-16 12:00 | 0 | 537776.7412 | 0 | 0 | 0 | 536307 | 0 | 0 | 0 | 0 | 368547.5645 | 0 | 600083.9573 | 126197.5539 | 0 | 0 | 0 | 0 | 0 | 1469.7412 | 0 | 0 | 0 | 0 | 0
2016-12-16 13:00 | 5.8485 | 146837.5409 | 0 | 0 | 0 | 546053 | 0 | 0 | 0 | 0 | 0 | 0 | 600083.9573 | 127569.2664 | 0 | 0 | 0 | 0 | 0 | -400595.1788 | 0 | 0 | 0 | 1385.5682 | 0
2016-12-16 14:00 | 36230.0285 | 528142.4454 | 0 | 0 | 0 | 547755 | 0 | 0 | 0 | 0 | 14013.3532 | 0 | 600083.9573 | 128940.979 | 0 | 0 | 0 | 0 | 0 | 15231.9057 | 0 | 0 | 0 | 1385.5682 | 0
2016-12-16 15:00 | 166344.7133 | 513016.3753 | 0 | 0 | 0 | 545038 | 0 | 0 | 0 | 0 | 136315.872 | 0 | 600083.9573 | 130312.6915 | 0 | 0 | 0 | 0 | 0 | 132937.5204 | 0 | 0 | 0 | 1385.5682 | 0
2016-12-16 16:00 | 324489.3934 | 159476.906 | 0 | 0 | 0 | 537828 | 0 | 0 | 0 | 0 | 86763.1074 | 0 | 600083.9573 | 130312.6915 | 0 | 0 | 0 | 0 | 0 | -53861.7006 | 0 | 0 | 0 | 0 | 0
2016-12-16 17:00 | 433630.2746 | 0 | 0 | 0 | 0 | 527938 | 0 | 0 | 0 | 0 | 0 | 0 | 600083.9573 | 130312.6915 | 0 | 0 | 0 | 0 | 0 | -94307.7254 | 0 | 0 | 0 | 0 | 0
2016-12-16 18:00 | 481241.3731 | 442017.3739 | 0 | 0 | 0 | 521278 | 0 | 0 | 0 | 0 | 368547.5645 | 0 | 600083.9573 | 131684.4041 | 0 | 0 | 0 | 0 | 0 | 400595.1788 | 0 | 0 | 0 | 1385.5682 | 0
2016-12-16 19:00 | 521609.8608 | 395206.318 | 0 | 0 | 0 | 516221 | 0 | 0 | 0 | 0 | 737095.1291 | 0 | 600083.9573 | 131684.4041 | 0 | 0 | 0 | 0 | 0 | 400595.1788 | 0 | 0 | 0 | 0 | 0
2016-12-16 20:00 | 573048.4728 | 0 | 0 | 0 | 0 | 512984 | 0 | 0 | 0 | 0 | 791079.7212 | 0 | 600083.9573 | 133056.1166 | 0 | 0 | 0 | 0 | 0 | 58678.9045 | 0 | 0 | 0 | 1385.5682 | 0
2016-12-16 21:00 | 605676.3368 | 0 | 0 | 0 | 0 | 516347 | 0 | 0 | 0 | 0 | 871987.9883 | 0 | 600083.9573 | 134427.8291 | 0 | 0 | 0 | 0 | 0 | 87943.7685 | 0 | 0 | 0 | 1385.5682 | 0
2016-12-16 22:00 | 489152.8736 | 0 | 0 | 0 | 0 | 528963 | 0 | 0 | 0 | 0 | 835362.672 | 0 | 600083.9573 | 134427.8291 | 0 | 0 | 0 | 0 | 0 | -39810.1264 | 0 | 0 | 0 | 0 | 0
2016-12-16 23:00 | 89293.2488 | 698197.7363 | 0 | 0 | 0 | 538562 | 0 | 0 | 0 | 0 | 1063102.6155 | 0 | 600083.9573 | 135799.5417 | 0 | 0 | 0 | 0 | 0 | 247543.4169 | 0 | 0 | 0 | 1385.5682 | 0
2016-12-17 | 1456.5005 | 137595.8889 | 0 | 0 | 0 | 538262 | 0 | 0 | 0 | 0 | 694555.051 | 0 | 600083.9573 | 137171.2542 | 0 | 0 | 0 | 0 | 0 | -400595.1788 | 0 | 0 | 0 | 1385.5682 | 0
2016-12-17 01:00 | 543.9915 | 691527.8931 | 0 | 0 | 0 | 534022 | 0 | 0 | 0 | 0 | 839960.9448 | 0 | 600083.9573 | 137171.2542 | 0 | 0 | 0 | 0 | 0 | 158049.8845 | 0 | 0 | 0 | 0 | 0
2016-12-17 02:00 | 439.0572 | 121631.3322 | 0 | 0 | 0 | 521280 | 0 | 0 | 0 | 0 | 471413.3802 | 0 | 600083.9573 | 138542.9668 | 0 | 0 | 0 | 0 | 0 | -400595.1788 | 0 | 0 | 0 | 1385.5682 | 0
2016-12-17 03:00 | 14.5337 | 722974.1067 | 0 | 0 | 0 | 502161 | 0 | 0 | 0 | 0 | 673300.0866 | 0 | 600083.9573 | 139914.6793 | 0 | 0 | 0 | 0 | 0 | 219442.0721 | 0 | 0 | 0 | 1385.5682 | 0
2016-12-17 04:00 | 0 | 78033.8212 | 0 | 0 | 0 | 478629 | 0 | 0 | 0 | 0 | 304752.5221 | 0 | 600083.9573 | 139914.6793 | 0 | 0 | 0 | 0 | 0 | -400595.1788 | 0 | 0 | 0 | 0 | 0
2016-12-17 05:00 | 0 | 750771.9596 | 0 | 0 | 0 | 456200 | 0 | 0 | 0 | 0 | 574484.0021 | 0 | 600083.9573 | 141286.3919 | 0 | 0 | 0 | 0 | 0 | 293186.3913 | 0 | 0 | 0 | 1385.5682 | 0
2016-12-17 06:00 | 0 | 39175.3894 | 0 | 0 | 0 | 438385 | 0 | 0 | 0 | 0 | 205936.4375 | 0 | 600083.9573 | 142658.1044 | 0 | 0 | 0 | 0 | 0 | -400595.1788 | 0 | 0 | 0 | 1385.5682 | 0
2016-12-17 07:00 | 0 | 229612.5346 | 0 | 0 | 0 | 425874 | 0 | 0 | 0 | 0 | 25375.8894 | 0 | 600083.9573 | 142658.1044 | 0 | 0 | 0 | 0 | 0 | -196261.4654 | 0 | 0 | 0 | 0 | 0
2016-12-17 08:00 | 0 | 792587.2586 | 0 | 0 | 0 | 418189 | 0 | 0 | 0 | 0 | 368547.5645 | 0 | 600083.9573 | 144029.8169 | 0 | 0 | 0 | 0 | 0 | 373012.6904 | 0 | 0 | 0 | 1385.5682 | 0
2016-12-17 09:00 | 0 | 16435.3894 | 0 | 0 | 0 | 415645 | 0 | 0 | 0 | 0 | 0 | 0 | 600083.9573 | 145401.5295 | 0 | 0 | 0 | 0 | 0 | -400595.1788 | 0 | 0 | 0 | 1385.5682 | 0
2016-12-17 10:00 | 0 | 451880.6138 | 0 | 0 | 0 | 418795 | 0 | 0 | 0 | 0 | 30438.7647 | 0 | 600083.9573 | 145401.5295 | 0 | 0 | 0 | 0 | 0 | 33085.6138 | 0 | 0 | 0 | 0 | 0
2016-12-17 11:00 | 0 | 796842.1333 | 0 | 0 | 0 | 427947 | 0 | 0 | 0 | 0 | 368547.5645 | 0 | 600083.9573 | 146773.242 | 0 | 0 | 0 | 0 | 0 | 367509.565 | 0 | 0 | 0 | 1385.5682 | 0
2016-12-17 12:00 | 0 | 42309.3894 | 0 | 0 | 0 | 441519 | 0 | 0 | 0 | 0 | 0 | 0 | 600083.9573 | 148144.9546 | 0 | 0 | 0 | 0 | 0 | -400595.1788 | 0 | 0 | 0 | 1385.5682 | 0
2016-12-17 13:00 | 15.515 | 458159.485 | 0 | 0 | 0 | 458175 | 0 | 0 | 0 | 0 | 0 | 0 | 600083.9573 | 148144.9546 | 0 | 0 | 0 | 0 | 0 | 0 | 0 | 0 | 0 | 0 | 0
2016-12-17 14:00 | 43174.1171 | 430902.8829 | 0 | 0 | 0 | 474077 | 0 | 0 | 0 | 0 | 0 | 0 | 600083.9573 | 148144.9546 | 0 | 0 | 0 | 0 | 0 | 0 | 0 | 0 | 0 | 0 | 0
2016-12-17 15:00 | 310932.7817 | 174956.7865 | 0 | 0 | 0 | 484504 | 0 | 0 | 0 | 0 | 0 | 0 | 600083.9573 | 149516.6671 | 0 | 0 | 0 | 0 | 0 | 0 | 0 | 0 | 0 | 1385.5682 | 0
2016-12-17 16:00 | 600642.988 | 0 | 0 | 0 | 0 | 487476 | 0 | 0 | 0 | 0 | 104113.6289 | 0 | 600083.9573 | 149516.6671 | 0 | 0 | 0 | 0 | 0 | 113166.988 | 0 | 0 | 0 | 0 | 0
2016-12-17 17:00 | 697549.6973 | 188835.0498 | 0 | 0 | 0 | 484404 | 0 | 0 | 0 | 0 | 472661.1935 | 0 | 600083.9573 | 150888.3797 | 0 | 0 | 0 | 0 | 0 | 400595.1788 | 0 | 0 | 0 | 1385.5682 | 0
2016-12-17 18:00 | 719563.0063 | 0 | 0 | 0 | 0 | 478451 | 0 | 0 | 0 | 0 | 693209.5165 | 0 | 600083.9573 | 152260.0922 | 0 | 0 | 0 | 0 | 0 | 239726.438 | 0 | 0 | 0 | 1385.5682 | 0
2016-12-17 19:00 | 754841.3317 | 119493.4153 | 0 | 0 | 0 | 472354 | 0 | 0 | 0 | 0 | 1061757.081 | 0 | 600083.9573 | 153631.8047 | 0 | 0 | 0 | 0 | 0 | 400595.1788 | 0 | 0 | 0 | 1385.5682 | 0
2016-12-17 20:00 | 849897.9271 | 20226.82 | 0 | 0 | 0 | 468144 | 0 | 0 | 0 | 0 | 1430304.6456 | 0 | 600083.9573 | 155003.5173 | 0 | 0 | 0 | 0 | 0 | 400595.1788 | 0 | 0 | 0 | 1385.5682 | 0
2016-12-17 21:00 | 954042.5734 | 0 | 0 | 0 | 0 | 470744 | 0 | 0 | 0 | 0 | 1798852.2101 | 0 | 681960.318 | 155003.5173 | 0 | 0 | 0 | 0 | 0 | 400595.1788 | 0 | 82703.3946 | 0 | 0 | 0
2016-12-17 22:00 | 723933.5552 | 0 | 0 | 0 | 0 | 484005 | 0 | 0 | 0 | 0 | 2019586.4809 | 0 | 681960.318 | 155003.5173 | 0 | 0 | 0 | 0 | 0 | 239928.5552 | 0 | 0 | 0 | 0 | 0
2016-12-17 23:00 | 93031.0432 | 3133.3462 | 0 | 0 | 0 | 495374 | 0 | 0 | 0 | 0 | 1651038.9163 | 0 | 681960.318 | 156375.2298 | 0 | 0 | 0 | 0 | 0 | -400595.1788 | 0 | 0 | 0 | 1385.5682 | 0
2016-12-18 | 1503.3725 | 98926.0169 | 0 | 0 | 0 | 499639 | 0 | 0 | 0 | 0 | 1282491.3518 | 0 | 681960.318 | 157746.9424 | 0 | 0 | 0 | 0 | 0 | -400595.1788 | 0 | 0 | 0 | 1385.5682 | 0
2016-12-18 01:00 | 612.3189 | 681565.0577 | 0 | 0 | 0 | 500069 | 0 | 0 | 0 | 0 | 1450031.0583 | 0 | 681960.318 | 157746.9424 | 0 | 0 | 0 | 0 | 0 | 182108.3766 | 0 | 0 | 0 | 0 | 0
2016-12-18 02:00 | 433.3503 | 91596.0391 | 0 | 0 | 0 | 491239 | 0 | 0 | 0 | 0 | 1081483.4937 | 0 | 681960.318 | 159118.6549 | 0 | 0 | 0 | 0 | 0 | -400595.1788 | 0 | 0 | 0 | 1385.5682 | 0
2016-12-18 03:00 | 14.7612 | 596505.0208 | 0 | 0 | 0 | 479320 | 0 | 0 | 0 | 0 | 1188032.5704 | 0 | 681960.318 | 160490.3675 | 0 | 0 | 0 | 0 | 0 | 115814.2138 | 0 | 0 | 0 | 1385.5682 | 0
2016-12-18 04:00 | 0 | 60807.8212 | 0 | 0 | 0 | 461403 | 0 | 0 | 0 | 0 | 819485.0059 | 0 | 681960.318 | 160490.3675 | 0 | 0 | 0 | 0 | 0 | -400595.1788 | 0 | 0 | 0 | 0 | 0
2016-12-18 05:00 | 0 | 524961.5089 | 0 | 0 | 0 | 443249 | 0 | 0 | 0 | 0 | 893385.7913 | 0 | 681960.318 | 161862.08 | 0 | 0 | 0 | 0 | 0 | 80326.9406 | 0 | 0 | 0 | 1385.5682 | 0
2016-12-18 06:00 | 0 | 505301.3893 | 0 | 0 | 0 | 427707 | 0 | 0 | 0 | 0 | 963497.9067 | 0 | 681960.318 | 163233.7925 | 0 | 0 | 0 | 0 | 0 | 76208.8211 | 0 | 0 | 0 | 1385.5682 | 0
2016-12-18 07:00 | 0 | 494712.5448 | 0 | 0 | 0 | 417417 | 0 | 0 | 0 | 0 | 1006109.0539 | 0 | 712629.6076 | 163233.7925 | 0 | 0 | 0 | 0 | 0 | 46316.4644 | 0 | 30979.0804 | 0 | 0 | 0
2016-12-18 08:00 | 0 | 12840.3894 | 0 | 0 | 0 | 412050 | 0 | 0 | 0 | 0 | 637561.4894 | 0 | 712629.6076 | 164605.5051 | 0 | 0 | 0 | 0 | 0 | -400595.1788 | 0 | 0 | 0 | 1385.5682 | 0
2016-12-18 09:00 | 0 | 485042.5951 | 0 | 0 | 0 | 411510 | 0 | 0 | 0 | 0 | 703936.7541 | 0 | 712629.6076 | 165977.2176 | 0 | 0 | 0 | 0 | 0 | 72147.0269 | 0 | 0 | 0 | 1385.5682 | 0
2016-12-18 10:00 | 0 | 14440.8212 | 0 | 0 | 0 | 415036 | 0 | 0 | 0 | 0 | 335389.1895 | 0 | 712629.6076 | 165977.2176 | 0 | 0 | 0 | 0 | 0 | -400595.1788 | 0 | 0 | 0 | 0 | 0
2016-12-18 11:00 | 0 | 463180.9914 | 0 | 0 | 0 | 424423 | 0 | 0 | 0 | 0 | 369771.8189 | 0 | 712629.6076 | 167348.9302 | 0 | 0 | 0 | 0 | 0 | 37372.4232 | 0 | 0 | 0 | 1385.5682 | 0
2016-12-18 12:00 | 0 | 38932.3894 | 0 | 0 | 0 | 438142 | 0 | 0 | 0 | 0 | 1224.2543 | 0 | 712629.6076 | 168720.6427 | 0 | 0 | 0 | 0 | 0 | -400595.1788 | 0 | 0 | 0 | 1385.5682 | 0
2016-12-18 13:00 | 0.0051718 | 456015.2836 | 0 | 0 | 0 | 457346 | 0 | 0 | 0 | 0 | 0 | 0 | 712629.6076 | 168720.6427 | 0 | 0 | 0 | 0 | 0 | -1330.7112 | 0 | 0 | 0 | 0 | 0
2016-12-18 14:00 | 81817.164 | 392972.836 | 0 | 0 | 0 | 474790 | 0 | 0 | 0 | 0 | 0 | 0 | 712629.6076 | 168720.6427 | 0 | 0 | 0 | 0 | 0 | 0 | 0 | 0 | 0 | 0 | 0
2016-12-18 15:00 | 477933.814 | 8726.7542 | 0 | 0 | 0 | 485275 | 0 | 0 | 0 | 0 | 0 | 0 | 712629.6076 | 170092.3552 | 0 | 0 | 0 | 0 | 0 | 0 | 0 | 0 | 0 | 1385.5682 | 0
2016-12-18 16:00 | 784894.092 | 0 | 0 | 0 | 0 | 488225 | 0 | 0 | 0 | 0 | 223988.8378 | 0 | 763928.8294 | 171464.0678 | 0 | 0 | 0 | 0 | 0 | 243466.1281 | 0 | 51817.3958 | 0 | 1385.5682 | 0
2016-12-18 17:00 | 828294.0956 | 0 | 0 | 0 | 0 | 487242 | 0 | 0 | 0 | 0 | 536482.043 | 0 | 763928.8294 | 172835.7803 | 0 | 0 | 0 | 0 | 0 | 339666.5274 | 0 | 0 | 0 | 1385.5682 | 0
2016-12-18 18:00 | 822856.89 | 63260.8571 | 0 | 0 | 0 | 484137 | 0 | 0 | 0 | 0 | 905029.6075 | 0 | 763928.8294 | 174207.4929 | 0 | 0 | 0 | 0 | 0 | 400595.1788 | 0 | 0 | 0 | 1385.5682 | 0
2016-12-18 19:00 | 866700.6025 | 0 | 0 | 0 | 0 | 480659 | 0 | 0 | 0 | 0 | 1260187.8819 | 0 | 763928.8294 | 174207.4929 | 0 | 0 | 0 | 0 | 0 | 386041.6025 | 0 | 0 | 0 | 0 | 0
2016-12-18 20:00 | 957003.9104 | 0 | 0 | 0 | 0 | 479543 | 0 | 0 | 0 | 0 | 1628735.4464 | 0 | 838654.1911 | 175579.2054 | 0 | 0 | 0 | 0 | 0 | 400595.1788 | 0 | 75480.1633 | 0 | 1385.5682 | 0
2016-12-18 21:00 | 1027271.842 | 0 | 0 | 0 | 0 | 486497 | 0 | 0 | 0 | 0 | 1997283.0109 | 0 | 977432.0576 | 175579.2054 | 0 | 0 | 0 | 0 | 0 | 400595.1788 | 0 | 140179.6632 | 0 | 0 | 0
2016-12-18 22:00 | 668683.7174 | 0 | 0 | 0 | 0 | 505481 | 0 | 0 | 0 | 0 | 2147429.511 | 0 | 977432.0576 | 175579.2054 | 0 | 0 | 0 | 0 | 0 | 163202.7174 | 0 | 0 | 0 | 0 | 0
2016-12-18 23:00 | 97551.9456 | 29089.4438 | 0 | 0 | 0 | 525851 | 0 | 0 | 0 | 0 | 1778881.9465 | 0 | 977432.0576 | 176950.918 | 0 | 0 | 0 | 0 | 0 | -400595.1788 | 0 | 0 | 0 | 1385.5682 | 0
2016-12-19 | 1321.6901 | 136894.6993 | 0 | 0 | 0 | 537426 | 0 | 0 | 0 | 0 | 1410334.3819 | 0 | 977432.0576 | 178322.6305 | 0 | 0 | 0 | 0 | 0 | -400595.1788 | 0 | 0 | 0 | 1385.5682 | 0
2016-12-19 01:00 | 335.2169 | 666164.9932 | 0 | 0 | 0 | 542277 | 0 | 0 | 0 | 0 | 1524619.7352 | 0 | 977432.0576 | 178322.6305 | 0 | 0 | 0 | 0 | 0 | 124223.2101 | 0 | 0 | 0 | 0 | 0
2016-12-19 02:00 | 101.084 | 134234.7372 | 0 | 0 | 0 | 534931 | 0 | 0 | 0 | 0 | 1156072.1707 | 0 | 977432.0576 | 178322.6305 | 0 | 0 | 0 | 0 | 0 | -400595.1788 | 0 | 0 | 0 | 0 | 0
2016-12-19 03:00 | 9.3857 | 120421.0037 | 0 | 0 | 0 | 519640 | 0 | 0 | 0 | 0 | 787524.6061 | 0 | 977432.0576 | 179694.343 | 0 | 0 | 0 | 0 | 0 | -400595.1788 | 0 | 0 | 0 | 1385.5682 | 0
2016-12-19 04:00 | 0 | 727722.5709 | 0 | 0 | 0 | 499938 | 0 | 0 | 0 | 0 | 997086.4114 | 0 | 977432.0576 | 179694.343 | 0 | 0 | 0 | 0 | 0 | 227784.5709 | 0 | 0 | 0 | 0 | 0
2016-12-19 05:00 | 0 | 82239.3894 | 0 | 0 | 0 | 481449 | 0 | 0 | 0 | 0 | 628538.8469 | 0 | 977432.0576 | 181066.0556 | 0 | 0 | 0 | 0 | 0 | -400595.1788 | 0 | 0 | 0 | 1385.5682 | 0
2016-12-19 06:00 | 0 | 69404.3894 | 0 | 0 | 0 | 468614 | 0 | 0 | 0 | 0 | 259991.2823 | 0 | 977432.0576 | 182437.7681 | 0 | 0 | 0 | 0 | 0 | -400595.1788 | 0 | 0 | 0 | 1385.5682 | 0
2016-12-19 07:00 | 0 | 780953.7013 | 0 | 0 | 0 | 461616 | 0 | 0 | 0 | 0 | 553781.9676 | 0 | 977432.0576 | 182437.7681 | 0 | 0 | 0 | 0 | 0 | 319337.7013 | 0 | 0 | 0 | 0 | 0
2016-12-19 08:00 | 0 | 60316.3894 | 0 | 0 | 0 | 459526 | 0 | 0 | 0 | 0 | 185234.403 | 0 | 977432.0576 | 183809.4807 | 0 | 0 | 0 | 0 | 0 | -400595.1788 | 0 | 0 | 0 | 1385.5682 | 0
2016-12-19 09:00 | 0 | 343385.138 | 0 | 0 | 0 | 463945 | 0 | 0 | 0 | 0 | 73044.6073 | 0 | 977432.0576 | 185181.1932 | 0 | 0 | 0 | 0 | 0 | -121945.4302 | 0 | 0 | 0 | 1385.5682 | 0
2016-12-19 10:00 | 0 | 801272.8666 | 0 | 0 | 0 | 480074 | 0 | 0 | 0 | 0 | 368547.5645 | 0 | 977432.0576 | 185181.1932 | 0 | 0 | 0 | 0 | 0 | 321198.8666 | 0 | 0 | 0 | 0 | 0
2016-12-19 11:00 | 0 | 111624.3894 | 0 | 0 | 0 | 510834 | 0 | 0 | 0 | 0 | 0 | 0 | 977432.0576 | 186552.9058 | 0 | 0 | 0 | 0 | 0 | -400595.1788 | 0 | 0 | 0 | 1385.5682 | 0
2016-12-19 12:00 | 0 | 543685.5682 | 0 | 0 | 0 | 542300 | 0 | 0 | 0 | 0 | 0 | 0 | 977432.0576 | 187924.6183 | 0 | 0 | 0 | 0 | 0 | 0 | 0 | 0 | 0 | 1385.5682 | 0
2016-12-19 13:00 | 0.25441 | 772682.5523 | 0 | 0 | 0 | 559266 | 0 | 0 | 0 | 0 | 196343.4622 | 0 | 977432.0576 | 187924.6183 | 0 | 0 | 0 | 0 | 0 | 213416.8067 | 0 | 0 | 0 | 0 | 0
2016-12-19 14:00 | 69536.9297 | 284062.8317 | 0 | 0 | 0 | 565631 | 0 | 0 | 0 | 0 | 0 | 0 | 977432.0576 | 189296.3308 | 0 | 0 | 0 | 0 | 0 | -213416.8067 | 0 | 0 | 0 | 1385.5682 | 0
2016-12-19 15:00 | 443310.3591 | 120032.6409 | 0 | 0 | 0 | 563343 | 0 | 0 | 0 | 0 | 0 | 0 | 977432.0576 | 189296.3308 | 0 | 0 | 0 | 0 | 0 | 0 | 0 | 0 | 0 | 0 | 0
2016-12-19 16:00 | 731856.77 | 0 | 0 | 0 | 0 | 555471 | 0 | 0 | 0 | 0 | 162274.9084 | 0 | 977432.0576 | 189296.3308 | 0 | 0 | 0 | 0 | 0 | 176385.77 | 0 | 0 | 0 | 0 | 0
2016-12-19 17:00 | 786991.4893 | 160411.2577 | 0 | 0 | 0 | 545422 | 0 | 0 | 0 | 0 | 530822.4729 | 0 | 977432.0576 | 190668.0434 | 0 | 0 | 0 | 0 | 0 | 400595.1788 | 0 | 0 | 0 | 1385.5682 | 0
2016-12-19 18:00 | 786174.4347 | 0 | 0 | 0 | 0 | 536491 | 0 | 0 | 0 | 0 | 759256.5101 | 0 | 977432.0576 | 192039.7559 | 0 | 0 | 0 | 0 | 0 | 248297.8665 | 0 | 0 | 0 | 1385.5682 | 0
2016-12-19 19:00 | 824458.7922 | 104993.3866 | 0 | 0 | 0 | 528857 | 0 | 0 | 0 | 0 | 1127804.0746 | 0 | 977432.0576 | 192039.7559 | 0 | 0 | 0 | 0 | 0 | 400595.1788 | 0 | 0 | 0 | 0 | 0
2016-12-19 20:00 | 914539.6482 | 12664.0989 | 0 | 0 | 0 | 525223 | 0 | 0 | 0 | 0 | 1496351.6392 | 0 | 977432.0576 | 193411.4685 | 0 | 0 | 0 | 0 | 0 | 400595.1788 | 0 | 0 | 0 | 1385.5682 | 0
2016-12-19 21:00 | 979280.1241 | 0 | 0 | 0 | 0 | 529043 | 0 | 0 | 0 | 0 | 1864899.2037 | 0 | 1026577.5835 | 193411.4685 | 0 | 0 | 0 | 0 | 0 | 400595.1788 | 0 | 49641.9453 | 0 | 0 | 0
2016-12-19 22:00 | 641379.7403 | 0 | 0 | 0 | 0 | 548076 | 0 | 0 | 0 | 0 | 1949463.9221 | 0 | 1026577.5835 | 194783.181 | 0 | 0 | 0 | 0 | 0 | 91918.1721 | 0 | 0 | 0 | 1385.5682 | 0
2016-12-19 23:00 | 109781.7271 | 57483.0941 | 0 | 0 | 0 | 567860 | 0 | 0 | 0 | 0 | 1580916.3575 | 0 | 1026577.5835 | 194783.181 | 0 | 0 | 0 | 0 | 0 | -400595.1788 | 0 | 0 | 0 | 0 | 0
2016-12-20 | 1588.7544 | 176076.635 | 0 | 0 | 0 | 576875 | 0 | 0 | 0 | 0 | 1212368.793 | 0 | 1026577.5835 | 196154.8936 | 0 | 0 | 0 | 0 | 0 | -400595.1788 | 0 | 0 | 0 | 1385.5682 | 0
2016-12-20 01:00 | 565.5588 | 176362.2624 | 0 | 0 | 0 | 577523 | 0 | 0 | 0 | 0 | 843821.2285 | 0 | 1026577.5835 | 196154.8936 | 0 | 0 | 0 | 0 | 0 | -400595.1788 | 0 | 0 | 0 | 0 | 0
2016-12-20 02:00 | 486.8416 | 967765.9054 | 0 | 0 | 0 | 566272 | 0 | 0 | 0 | 0 | 1212368.793 | 0 | 1026577.5835 | 197526.6061 | 0 | 0 | 0 | 0 | 0 | 400595.1788 | 0 | 0 | 0 | 1385.5682 | 0
2016-12-20 03:00 | 17.7819 | 146383.6075 | 0 | 0 | 0 | 545611 | 0 | 0 | 0 | 0 | 843821.2285 | 0 | 1026577.5835 | 198898.3186 | 0 | 0 | 0 | 0 | 0 | -400595.1788 | 0 | 0 | 0 | 1385.5682 | 0
2016-12-20 04:00 | 0 | 120107.8212 | 0 | 0 | 0 | 520703 | 0 | 0 | 0 | 0 | 475273.6639 | 0 | 1026577.5835 | 198898.3186 | 0 | 0 | 0 | 0 | 0 | -400595.1788 | 0 | 0 | 0 | 0 | 0
2016-12-20 05:00 | 0 | 900582.7471 | 0 | 0 | 0 | 498602 | 0 | 0 | 0 | 0 | 843821.2285 | 0 | 1026577.5835 | 200270.0312 | 0 | 0 | 0 | 0 | 0 | 400595.1788 | 0 | 0 | 0 | 1385.5682 | 0
2016-12-20 06:00 | 0 | 81728.3894 | 0 | 0 | 0 | 480938 | 0 | 0 | 0 | 0 | 475273.6639 | 0 | 1026577.5835 | 201641.7437 | 0 | 0 | 0 | 0 | 0 | -400595.1788 | 0 | 0 | 0 | 1385.5682 | 0
2016-12-20 07:00 | 0 | 347968.7654 | 0 | 0 | 0 | 470824 | 0 | 0 | 0 | 0 | 106726.0994 | 0 | 1301540.1283 | 201641.7437 | 0 | 0 | 0 | 0 | 0 | -400595.1788 | 0 | 277739.9442 | 0 | 0 | 0
2016-12-20 08:00 | 0 | 869079.7471 | 0 | 0 | 0 | 467099 | 0 | 0 | 0 | 0 | 475273.6639 | 0 | 1301540.1283 | 203013.4563 | 0 | 0 | 0 | 0 | 0 | 400595.1788 | 0 | 0 | 0 | 1385.5682 | 0
2016-12-20 09:00 | 0 | 71287.3894 | 0 | 0 | 0 | 470497 | 0 | 0 | 0 | 0 | 106726.0994 | 0 | 1301540.1283 | 204385.1688 | 0 | 0 | 0 | 0 | 0 | -400595.1788 | 0 | 0 | 0 | 1385.5682 | 0
2016-12-20 10:00 | 0 | 369895.6862 | 0 | 0 | 0 | 483373 | 0 | 0 | 0 | 0 | 2326.9707 | 0 | 1301540.1283 | 204385.1688 | 0 | 0 | 0 | 0 | 0 | -113477.3138 | 0 | 0 | 0 | 0 | 0
2016-12-20 11:00 | 0 | 909107.4311 | 0 | 0 | 0 | 509656 | 0 | 0 | 0 | 0 | 368547.5645 | 0 | 1301540.1283 | 205756.8813 | 0 | 0 | 0 | 0 | 0 | 398065.8629 | 0 | 0 | 0 | 1385.5682 | 0
2016-12-20 12:00 | 0 | 138100.3894 | 0 | 0 | 0 | 537310 | 0 | 0 | 0 | 0 | 0 | 0 | 1301540.1283 | 207128.5939 | 0 | 0 | 0 | 0 | 0 | -400595.1788 | 0 | 0 | 0 | 1385.5682 | 0
2016-12-20 13:00 | 7.0965 | 547307.9035 | 0 | 0 | 0 | 547315 | 0 | 0 | 0 | 0 | 0 | 0 | 1301540.1283 | 207128.5939 | 0 | 0 | 0 | 0 | 0 | 0 | 0 | 0 | 0 | 0 | 0
2016-12-20 14:00 | 63803.255 | 699919.5281 | 0 | 0 | 0 | 545994 | 0 | 0 | 0 | 0 | 199035.7577 | 0 | 1301540.1283 | 208500.3064 | 0 | 0 | 0 | 0 | 0 | 216343.2149 | 0 | 0 | 0 | 1385.5682 | 0
2016-12-20 15:00 | 378621.1538 | 0 | 0 | 0 | 0 | 537898 | 0 | 0 | 0 | 0 | 0 | 0 | 1356664.1207 | 209872.019 | 0 | 0 | 0 | 0 | 0 | -216343.2149 | 0 | 55680.8004 | 0 | 1385.5682 | 0
2016-12-20 16:00 | 665106.9954 | 0 | 0 | 0 | 0 | 525586 | 0 | 0 | 0 | 0 | 128359.3157 | 0 | 1356664.1207 | 209872.019 | 0 | 0 | 0 | 0 | 0 | 139520.9954 | 0 | 0 | 0 | 0 | 0
2016-12-20 17:00 | 744558.083 | 167504.0958 | 0 | 0 | 0 | 511467 | 0 | 0 | 0 | 0 | 496906.8803 | 0 | 1356664.1207 | 209872.019 | 0 | 0 | 0 | 0 | 0 | 400595.1788 | 0 | 0 | 0 | 0 | 0
2016-12-20 18:00 | 741239.1323 | 0 | 0 | 0 | 0 | 499927 | 0 | 0 | 0 | 0 | 717639.3192 | 0 | 1356664.1207 | 211243.7315 | 0 | 0 | 0 | 0 | 0 | 239926.564 | 0 | 0 | 0 | 1385.5682 | 0
2016-12-20 19:00 | 784712.0242 | 108409.7229 | 0 | 0 | 0 | 491141 | 0 | 0 | 0 | 0 | 1086186.8837 | 0 | 1356664.1207 | 212615.4441 | 0 | 0 | 0 | 0 | 0 | 400595.1788 | 0 | 0 | 0 | 1385.5682 | 0
2016-12-20 20:00 | 875895.3497 | 12547.3974 | 0 | 0 | 0 | 486462 | 0 | 0 | 0 | 0 | 1454734.4483 | 0 | 1356664.1207 | 213987.1566 | 0 | 0 | 0 | 0 | 0 | 400595.1788 | 0 | 0 | 0 | 1385.5682 | 0
2016-12-20 21:00 | 928854.1974 | 0 | 0 | 0 | 0 | 490003 | 0 | 0 | 0 | 0 | 1823282.0128 | 0 | 1394537.579 | 213987.1566 | 0 | 0 | 0 | 0 | 0 | 400595.1788 | 0 | 38256.0185 | 0 | 0 | 0
2016-12-20 22:00 | 612679.656 | 0 | 0 | 0 | 0 | 509653 | 0 | 0 | 0 | 0 | 1918066.5363 | 0 | 1394537.579 | 213987.1566 | 0 | 0 | 0 | 0 | 0 | 103026.656 | 0 | 0 | 0 | 0 | 0
2016-12-20 23:00 | 90685.6773 | 39454.7121 | 0 | 0 | 0 | 529350 | 0 | 0 | 0 | 0 | 1549518.9718 | 0 | 1394537.579 | 215358.8691 | 0 | 0 | 0 | 0 | 0 | -400595.1788 | 0 | 0 | 0 | 1385.5682 | 0
2016-12-21 | 1691.8071 | 578964.9858 | 0 | 0 | 0 | 539075 | 0 | 0 | 0 | 0 | 1586499.4985 | 0 | 1394537.579 | 216730.5817 | 0 | 0 | 0 | 0 | 0 | 40196.2247 | 0 | 0 | 0 | 1385.5682 | 0
2016-12-21 01:00 | 723.8227 | 140302.9985 | 0 | 0 | 0 | 541622 | 0 | 0 | 0 | 0 | 1217951.934 | 0 | 1394537.579 | 216730.5817 | 0 | 0 | 0 | 0 | 0 | -400595.1788 | 0 | 0 | 0 | 0 | 0
2016-12-21 02:00 | 584.9865 | 132405.4029 | 0 | 0 | 0 | 532200 | 0 | 0 | 0 | 0 | 849404.3694 | 0 | 1394537.579 | 218102.2942 | 0 | 0 | 0 | 0 | 0 | -400595.1788 | 0 | 0 | 0 | 1385.5682 | 0
2016-12-21 03:00 | 18.22 | 696105.9395 | 0 | 0 | 0 | 513573 | 0 | 0 | 0 | 0 | 1016076.7133 | 0 | 1394537.579 | 219474.0068 | 0 | 0 | 0 | 0 | 0 | 181165.5912 | 0 | 0 | 0 | 1385.5682 | 0
2016-12-21 04:00 | 0 | 89971.8212 | 0 | 0 | 0 | 490567 | 0 | 0 | 0 | 0 | 647529.1488 | 0 | 1394537.579 | 219474.0068 | 0 | 0 | 0 | 0 | 0 | -400595.1788 | 0 | 0 | 0 | 0 | 0
2016-12-21 05:00 | 0 | 69752.3894 | 0 | 0 | 0 | 468962 | 0 | 0 | 0 | 0 | 278981.5843 | 0 | 1394537.579 | 220845.7193 | 0 | 0 | 0 | 0 | 0 | -400595.1788 | 0 | 0 | 0 | 1385.5682 | 0
2016-12-21 06:00 | 0 | 796399.9197 | 0 | 0 | 0 | 453796 | 0 | 0 | 0 | 0 | 592902.4676 | 0 | 1394537.579 | 222217.4319 | 0 | 0 | 0 | 0 | 0 | 341218.3515 | 0 | 0 | 0 | 1385.5682 | 0
2016-12-21 07:00 | 0 | 44582.8212 | 0 | 0 | 0 | 445178 | 0 | 0 | 0 | 0 | 224354.9031 | 0 | 1394537.579 | 222217.4319 | 0 | 0 | 0 | 0 | 0 | -400595.1788 | 0 | 0 | 0 | 0 | 0
2016-12-21 08:00 | 0 | 199401.5431 | 0 | 0 | 0 | 441880 | 0 | 0 | 0 | 0 | 0 | 0 | 1394537.579 | 223589.1444 | 0 | 0 | 0 | 0 | 0 | -243864.0251 | 0 | 0 | 0 | 1385.5682 | 0
2016-12-21 09:00 | 0 | 846388.7471 | 0 | 0 | 0 | 444408 | 0 | 0 | 0 | 0 | 368547.5645 | 0 | 1394537.579 | 224960.8569 | 0 | 0 | 0 | 0 | 0 | 400595.1788 | 0 | 0 | 0 | 1385.5682 | 0
2016-12-21 10:00 | 0 | 56030.8212 | 0 | 0 | 0 | 456626 | 0 | 0 | 0 | 0 | 0 | 0 | 1394537.579 | 224960.8569 | 0 | 0 | 0 | 0 | 0 | -400595.1788 | 0 | 0 | 0 | 0 | 0
2016-12-21 11:00 | 0 | 885791.7471 | 0 | 0 | 0 | 483811 | 0 | 0 | 0 | 0 | 368547.5645 | 0 | 1394537.579 | 226332.5695 | 0 | 0 | 0 | 0 | 0 | 400595.1788 | 0 | 0 | 0 | 1385.5682 | 0
2016-12-21 12:00 | 0 | 912266.7471 | 0 | 0 | 0 | 510286 | 0 | 0 | 0 | 0 | 737095.1291 | 0 | 1394537.579 | 227704.282 | 0 | 0 | 0 | 0 | 0 | 400595.1788 | 0 | 0 | 0 | 1385.5682 | 0
2016-12-21 13:00 | 0.25578 | 119483.5654 | 0 | 0 | 0 | 520079 | 0 | 0 | 0 | 0 | 368547.5645 | 0 | 1394537.579 | 227704.282 | 0 | 0 | 0 | 0 | 0 | -400595.1788 | 0 | 0 | 0 | 0 | 0
2016-12-21 14:00 | 33575.6947 | 83544.1265 | 0 | 0 | 0 | 517715 | 0 | 0 | 0 | 0 | 0 | 0 | 1394537.579 | 227704.282 | 0 | 0 | 0 | 0 | 0 | -400595.1788 | 0 | 0 | 0 | 0 | 0
2016-12-21 15:00 | 213147.8305 | 698062.9166 | 0 | 0 | 0 | 509230 | 0 | 0 | 0 | 0 | 368547.5645 | 0 | 1394537.579 | 229075.9946 | 0 | 0 | 0 | 0 | 0 | 400595.1788 | 0 | 0 | 0 | 1385.5682 | 0
2016-12-21 16:00 | 416164.9188 | 0 | 0 | 0 | 0 | 497804 | 0 | 0 | 0 | 0 | 293439.6098 | 0 | 1394537.579 | 229075.9946 | 0 | 0 | 0 | 0 | 0 | -81639.0812 | 0 | 0 | 0 | 0 | 0
2016-12-21 17:00 | 519167.9984 | 0 | 0 | 0 | 0 | 485887 | 0 | 0 | 0 | 0 | 181392.5416 | 0 | 1546686.4436 | 230447.7071 | 0 | 0 | 0 | 0 | 0 | -121790.2916 | 0 | 153685.7218 | 0 | 1385.5682 | 0
2016-12-21 18:00 | 554691.0888 | 322545.6583 | 0 | 0 | 0 | 475256 | 0 | 0 | 0 | 0 | 549940.1061 | 0 | 1546686.4436 | 231819.4197 | 0 | 0 | 0 | 0 | 0 | 400595.1788 | 0 | 0 | 0 | 1385.5682 | 0
2016-12-21 19:00 | 601183.4625 | 0 | 0 | 0 | 0 | 467024 | 0 | 0 | 0 | 0 | 673366.8116 | 0 | 1546686.4436 | 231819.4197 | 0 | 0 | 0 | 0 | 0 | 134159.4625 | 0 | 0 | 0 | 0 | 0
2016-12-21 20:00 | 664452.018 | 201689.7291 | 0 | 0 | 0 | 464161 | 0 | 0 | 0 | 0 | 1041914.3761 | 0 | 1546686.4436 | 233191.1322 | 0 | 0 | 0 | 0 | 0 | 400595.1788 | 0 | 0 | 0 | 1385.5682 | 0
2016-12-21 21:00 | 667187.0033 | 204144.7438 | 0 | 0 | 0 | 469351 | 0 | 0 | 0 | 0 | 1410461.9407 | 0 | 1546686.4436 | 234562.8447 | 0 | 0 | 0 | 0 | 0 | 400595.1788 | 0 | 0 | 0 | 1385.5682 | 0
2016-12-21 22:00 | 460583.027 | 0 | 0 | 0 | 0 | 486513 | 0 | 0 | 0 | 0 | 1386606.3655 | 0 | 1546686.4436 | 234562.8447 | 0 | 0 | 0 | 0 | 0 | -25929.973 | 0 | 0 | 0 | 0 | 0
2016-12-21 23:00 | 75985.362 | 25849.4592 | 0 | 0 | 0 | 502430 | 0 | 0 | 0 | 0 | 1018058.8009 | 0 | 1546686.4436 | 234562.8447 | 0 | 0 | 0 | 0 | 0 | -400595.1788 | 0 | 0 | 0 | 0 | 0
2016-12-22 | 1336.8941 | 802364.8902 | 0 | 0 | 0 | 509163 | 0 | 0 | 0 | 0 | 1287759.7597 | 0 | 1546686.4436 | 235934.5573 | 0 | 0 | 0 | 0 | 0 | 293153.216 | 0 | 0 | 0 | 1385.5682 | 0
2016-12-22 01:00 | 623.4427 | 108649.3784 | 0 | 0 | 0 | 509868 | 0 | 0 | 0 | 0 | 919212.1951 | 0 | 1546686.4436 | 235934.5573 | 0 | 0 | 0 | 0 | 0 | -400595.1788 | 0 | 0 | 0 | 0 | 0
2016-12-22 02:00 | 500.8939 | 100860.4955 | 0 | 0 | 0 | 500571 | 0 | 0 | 0 | 0 | 550664.6306 | 0 | 1546686.4436 | 237306.2698 | 0 | 0 | 0 | 0 | 0 | -400595.1788 | 0 | 0 | 0 | 1385.5682 | 0
2016-12-22 03:00 | 18.8764 | 791205.0486 | 0 | 0 | 0 | 482877 | 0 | 0 | 0 | 0 | 833069.0789 | 0 | 1546686.4436 | 238677.9824 | 0 | 0 | 0 | 0 | 0 | 306961.3568 | 0 | 0 | 0 | 1385.5682 | 0
2016-12-22 04:00 | 0 | 59734.8212 | 0 | 0 | 0 | 460330 | 0 | 0 | 0 | 0 | 464521.5144 | 0 | 1546686.4436 | 238677.9824 | 0 | 0 | 0 | 0 | 0 | -400595.1788 | 0 | 0 | 0 | 0 | 0
2016-12-22 05:00 | 0 | 760843.1431 | 0 | 0 | 0 | 440070 | 0 | 0 | 0 | 0 | 758358.0832 | 0 | 1546686.4436 | 240049.6949 | 0 | 0 | 0 | 0 | 0 | 319387.5749 | 0 | 0 | 0 | 1385.5682 | 0
2016-12-22 06:00 | 0 | 23980.3894 | 0 | 0 | 0 | 423190 | 0 | 0 | 0 | 0 | 389810.5187 | 0 | 1546686.4436 | 241421.4074 | 0 | 0 | 0 | 0 | 0 | -400595.1788 | 0 | 0 | 0 | 1385.5682 | 0
2016-12-22 07:00 | 0 | 705509.9107 | 0 | 0 | 0 | 411998 | 0 | 0 | 0 | 0 | 659841.4765 | 0 | 1546686.4436 | 241421.4074 | 0 | 0 | 0 | 0 | 0 | 293511.9107 | 0 | 0 | 0 | 0 | 0
2016-12-22 08:00 | 0 | 7224.3894 | 0 | 0 | 0 | 406434 | 0 | 0 | 0 | 0 | 291293.912 | 0 | 1546686.4436 | 242793.12 | 0 | 0 | 0 | 0 | 0 | -400595.1788 | 0 | 0 | 0 | 1385.5682 | 0
2016-12-22 09:00 | 0 | 645532.2499 | 0 | 0 | 0 | 407653 | 0 | 0 | 0 | 0 | 508868.0991 | 0 | 1546686.4436 | 244164.8325 | 0 | 0 | 0 | 0 | 0 | 236493.6816 | 0 | 0 | 0 | 1385.5682 | 0
2016-12-22 10:00 | 0 | 589827.5129 | 0 | 0 | 0 | 417723 | 0 | 0 | 0 | 0 | 667204.2509 | 0 | 1546686.4436 | 244164.8325 | 0 | 0 | 0 | 0 | 0 | 172104.5129 | 0 | 0 | 0 | 0 | 0
2016-12-22 11:00 | 0 | 562118.5768 | 0 | 0 | 0 | 441338 | 0 | 0 | 0 | 0 | 777047.6588 | 0 | 1546686.4436 | 245536.5451 | 0 | 0 | 0 | 0 | 0 | 119395.0086 | 0 | 0 | 0 | 1385.5682 | 0
2016-12-22 12:00 | 0 | 69270.3894 | 0 | 0 | 0 | 468480 | 0 | 0 | 0 | 0 | 408500.0943 | 0 | 1546686.4436 | 246908.2576 | 0 | 0 | 0 | 0 | 0 | -400595.1788 | 0 | 0 | 0 | 1385.5682 | 0
2016-12-22 13:00 | 0 | 537200.2689 | 0 | 0 | 0 | 481338 | 0 | 0 | 0 | 0 | 459893.3816 | 0 | 1546686.4436 | 246908.2576 | 0 | 0 | 0 | 0 | 0 | 55862.2689 | 0 | 0 | 0 | 0 | 0
2016-12-22 14:00 | 9727.0565 | 524643.7147 | 0 | 0 | 0 | 484535 | 0 | 0 | 0 | 0 | 504467.5684 | 0 | 1546686.4436 | 248279.9702 | 0 | 0 | 0 | 0 | 0 | 48450.203 | 0 | 0 | 0 | 1385.5682 | 0
2016-12-22 15:00 | 98069.9538 | 502035.571 | 0 | 0 | 0 | 482772 | 0 | 0 | 0 | 0 | 611139.6884 | 0 | 1546686.4436 | 249651.6827 | 0 | 0 | 0 | 0 | 0 | 115947.9566 | 0 | 0 | 0 | 1385.5682 | 0
2016-12-22 16:00 | 265132.3124 | 477728.5954 | 0 | 0 | 0 | 476519 | 0 | 0 | 0 | 0 | 854899.5208 | 0 | 1546686.4436 | 251023.3952 | 0 | 0 | 0 | 0 | 0 | 264956.3396 | 0 | 0 | 0 | 1385.5682 | 0
2016-12-22 17:00 | 378243.6713 | 0 | 0 | 0 | 0 | 467884 | 0 | 0 | 0 | 0 | 772430.4184 | 0 | 1546686.4436 | 251023.3952 | 0 | 0 | 0 | 0 | 0 | -89640.3287 | 0 | 0 | 0 | 0 | 0
2016-12-22 18:00 | 412585.3791 | 0 | 0 | 0 | 0 | 460572 | 0 | 0 | 0 | 0 | 727008.0044 | 0 | 1546686.4436 | 252395.1078 | 0 | 0 | 0 | 0 | 0 | -49372.1891 | 0 | 0 | 0 | 1385.5682 | 0
2016-12-22 19:00 | 452651.4552 | 0 | 0 | 0 | 0 | 455456 | 0 | 0 | 0 | 0 | 724427.8232 | 0 | 1546686.4436 | 252395.1078 | 0 | 0 | 0 | 0 | 0 | -2804.5448 | 0 | 0 | 0 | 0 | 0
2016-12-22 20:00 | 478059.7132 | 0 | 0 | 0 | 0 | 454145 | 0 | 0 | 0 | 0 | 746429.3593 | 0 | 1546686.4436 | 252395.1078 | 0 | 0 | 0 | 0 | 0 | 23914.7132 | 0 | 0 | 0 | 0 | 0
2016-12-22 21:00 | 500168.5846 | 361674.1625 | 0 | 0 | 0 | 459862 | 0 | 0 | 0 | 0 | 1114976.9238 | 0 | 1546686.4436 | 253766.8203 | 0 | 0 | 0 | 0 | 0 | 400595.1788 | 0 | 0 | 0 | 1385.5682 | 0
2016-12-22 22:00 | 406608.4903 | 0 | 0 | 0 | 0 | 475102 | 0 | 0 | 0 | 0 | 1050688.1721 | 0 | 1546686.4436 | 255138.5329 | 0 | 0 | 0 | 0 | 0 | -69879.0779 | 0 | 0 | 0 | 1385.5682 | 0
2016-12-22 23:00 | 63338.8469 | 25641.9742 | 0 | 0 | 0 | 489576 | 0 | 0 | 0 | 0 | 682140.6076 | 0 | 1546686.4436 | 255138.5329 | 0 | 0 | 0 | 0 | 0 | -400595.1788 | 0 | 0 | 0 | 0 | 0
2016-12-23 | 1529.9671 | 652614.2531 | 0 | 0 | 0 | 495798 | 0 | 0 | 0 | 0 | 826544.4074 | 0 | 1546686.4436 | 256510.2454 | 0 | 0 | 0 | 0 | 0 | 156960.652 | 0 | 0 | 0 | 1385.5682 | 0
2016-12-23 01:00 | 534.0202 | 96093.8009 | 0 | 0 | 0 | 497223 | 0 | 0 | 0 | 0 | 457996.8429 | 0 | 1546686.4436 | 256510.2454 | 0 | 0 | 0 | 0 | 0 | -400595.1788 | 0 | 0 | 0 | 0 | 0
2016-12-23 02:00 | 454.9577 | 692627.784 | 0 | 0 | 0 | 487588 | 0 | 0 | 0 | 0 | 645777.2825 | 0 | 1546686.4436 | 257881.958 | 0 | 0 | 0 | 0 | 0 | 204109.1735 | 0 | 0 | 0 | 1385.5682 | 0
2016-12-23 03:00 | 19.2579 | 73569.1315 | 0 | 0 | 0 | 472798 | 0 | 0 | 0 | 0 | 277229.7179 | 0 | 1546686.4436 | 259253.6705 | 0 | 0 | 0 | 0 | 0 | -400595.1788 | 0 | 0 | 0 | 1385.5682 | 0
2016-12-23 04:00 | 0 | 697157.0592 | 0 | 0 | 0 | 451296 | 0 | 0 | 0 | 0 | 503421.8924 | 0 | 1546686.4436 | 259253.6705 | 0 | 0 | 0 | 0 | 0 | 245861.0592 | 0 | 0 | 0 | 0 | 0
2016-12-23 05:00 | 0 | 28590.8212 | 0 | 0 | 0 | 429186 | 0 | 0 | 0 | 0 | 134874.3278 | 0 | 1546686.4436 | 259253.6705 | 0 | 0 | 0 | 0 | 0 | -400595.1788 | 0 | 0 | 0 | 0 | 0
2016-12-23 06:00 | 0 | 724832.7893 | 0 | 0 | 0 | 412910 | 0 | 0 | 0 | 0 | 420568.5712 | 0 | 1546686.4436 | 260625.383 | 0 | 0 | 0 | 0 | 0 | 310537.2211 | 0 | 0 | 0 | 1385.5682 | 0
2016-12-23 07:00 | 0 | 1034.8212 | 0 | 0 | 0 | 401630 | 0 | 0 | 0 | 0 | 52021.0067 | 0 | 1546686.4436 | 260625.383 | 0 | 0 | 0 | 0 | 0 | -400595.1788 | 0 | 0 | 0 | 0 | 0
2016-12-23 08:00 | 0 | 738742.9957 | 0 | 0 | 0 | 396314 | 0 | 0 | 0 | 0 | 367055.6828 | 0 | 1546686.4436 | 260625.383 | 0 | 0 | 0 | 0 | 0 | 342428.9957 | 0 | 0 | 0 | 0 | 0
2016-12-23 09:00 | 0 | 0 | 0 | 0 | 0 | 397588 | 0 | 0 | 0 | 0 | 0 | 0 | 1546686.4436 | 261997.0956 | 0 | 0 | 0 | 0 | 0 | -398973.5682 | 0 | 0 | 0 | 1385.5682 | 0
2016-12-23 10:00 | 0 | 751386.2947 | 0 | 0 | 0 | 405943 | 0 | 0 | 0 | 0 | 317807.8311 | 0 | 1546686.4436 | 261997.0956 | 0 | 0 | 0 | 0 | 0 | 345443.2947 | 0 | 0 | 0 | 0 | 0
2016-12-23 11:00 | 0 | 204718.5221 | 0 | 0 | 0 | 424029 | 0 | 0 | 0 | 0 | 114767.4686 | 0 | 1546686.4436 | 263368.8081 | 0 | 0 | 0 | 0 | 0 | -220696.0462 | 0 | 0 | 0 | 1385.5682 | 0
2016-12-23 12:00 | 0 | 721849.4986 | 0 | 0 | 0 | 444616 | 0 | 0 | 0 | 0 | 368547.5645 | 0 | 1546686.4436 | 264740.5207 | 0 | 0 | 0 | 0 | 0 | 275847.9303 | 0 | 0 | 0 | 1385.5682 | 0
2016-12-23 13:00 | 0 | 58216.8212 | 0 | 0 | 0 | 458812 | 0 | 0 | 0 | 0 | 0 | 0 | 1546686.4436 | 264740.5207 | 0 | 0 | 0 | 0 | 0 | -400595.1788 | 0 | 0 | 0 | 0 | 0
2016-12-23 14:00 | 32922.2358 | 702067.8495 | 0 | 0 | 0 | 465951 | 0 | 0 | 0 | 0 | 246241.2357 | 0 | 1546686.4436 | 266112.2332 | 0 | 0 | 0 | 0 | 0 | 267653.517 | 0 | 0 | 0 | 1385.5682 | 0
2016-12-23 15:00 | 208972.6268 | 636760.6526 | 0 | 0 | 0 | 466609 | 0 | 0 | 0 | 0 | 593760.85 | 0 | 1546686.4436 | 267483.9458 | 0 | 0 | 0 | 0 | 0 | 377738.7112 | 0 | 0 | 0 | 1385.5682 | 0
2016-12-23 16:00 | 380862.7749 | 0 | 0 | 0 | 0 | 463057 | 0 | 0 | 0 | 0 | 518142.1629 | 0 | 1546686.4436 | 267483.9458 | 0 | 0 | 0 | 0 | 0 | -82194.2251 | 0 | 0 | 0 | 0 | 0
2016-12-23 17:00 | 471255.2873 | 0 | 0 | 0 | 0 | 457024 | 0 | 0 | 0 | 0 | 529960.2245 | 0 | 1546686.4436 | 268855.6583 | 0 | 0 | 0 | 0 | 0 | 12845.7191 | 0 | 0 | 0 | 1385.5682 | 0
2016-12-23 18:00 | 529249.1487 | 323820.5983 | 0 | 0 | 0 | 451089 | 0 | 0 | 0 | 0 | 898507.789 | 0 | 1546686.4436 | 270227.3708 | 0 | 0 | 0 | 0 | 0 | 400595.1788 | 0 | 0 | 0 | 1385.5682 | 0
2016-12-23 19:00 | 582739.6269 | 265315.1202 | 0 | 0 | 0 | 446074 | 0 | 0 | 0 | 0 | 1267055.3536 | 0 | 1546686.4436 | 271599.0834 | 0 | 0 | 0 | 0 | 0 | 400595.1788 | 0 | 0 | 0 | 1385.5682 | 0
2016-12-23 20:00 | 625495.0965 | 0 | 0 | 0 | 0 | 443898 | 0 | 0 | 0 | 0 | 1434124.6823 | 0 | 1546686.4436 | 271599.0834 | 0 | 0 | 0 | 0 | 0 | 181597.0965 | 0 | 0 | 0 | 0 | 0
2016-12-23 21:00 | 617836.6203 | 233316.1268 | 0 | 0 | 0 | 449172 | 0 | 0 | 0 | 0 | 1802672.2468 | 0 | 1546686.4436 | 272970.7959 | 0 | 0 | 0 | 0 | 0 | 400595.1788 | 0 | 0 | 0 | 1385.5682 | 0
2016-12-23 22:00 | 408388.9689 | 0 | 0 | 0 | 0 | 463676 | 0 | 0 | 0 | 0 | 1751808.1782 | 0 | 1546686.4436 | 272970.7959 | 0 | 0 | 0 | 0 | 0 | -55287.0311 | 0 | 0 | 0 | 0 | 0
2016-12-23 23:00 | 62166.6224 | 12694.767 | 0 | 0 | 0 | 474071 | 0 | 0 | 0 | 0 | 1383260.6137 | 0 | 1546686.4436 | 274342.5085 | 0 | 0 | 0 | 0 | 0 | -400595.1788 | 0 | 0 | 0 | 1385.5682 | 0
2016-12-24 | 1054.3389 | 348037.0305 | 0 | 0 | 0 | 476015 | 0 | 0 | 0 | 0 | 1266490.8735 | 0 | 1546686.4436 | 274342.5085 | 0 | 0 | 0 | 0 | 0 | -126923.6306 | 0 | 0 | 0 | 0 | 0
2016-12-24 01:00 | 541.6434 | 347644.8752 | 0 | 0 | 0 | 472752 | 0 | 0 | 0 | 0 | 1150615.9078 | 0 | 1546686.4436 | 275714.221 | 0 | 0 | 0 | 0 | 0 | -125951.0497 | 0 | 0 | 0 | 1385.5682 | 0
2016-12-24 02:00 | 487.7623 | 352928.7989 | 0 | 0 | 0 | 462869 | 0 | 0 | 0 | 0 | 1048644.9414 | 0 | 1546686.4436 | 277085.9335 | 0 | 0 | 0 | 0 | 0 | -110838.007 | 0 | 0 | 0 | 1385.5682 | 0
2016-12-24 03:00 | 19.8066 | 355156.3854 | 0 | 0 | 0 | 446590 | 0 | 0 | 0 | 0 | 964544.2379 | 0 | 1546686.4436 | 277085.9335 | 0 | 0 | 0 | 0 | 0 | -91413.8081 | 0 | 0 | 0 | 0 | 0
2016-12-24 04:00 | 0 | 354631.4846 | 0 | 0 | 0 | 425537 | 0 | 0 | 0 | 0 | 898036.441 | 0 | 1546686.4436 | 278457.6461 | 0 | 0 | 0 | 0 | 0 | -72291.0836 | 0 | 0 | 0 | 1385.5682 | 0
2016-12-24 05:00 | 0 | 354501.7289 | 0 | 0 | 0 | 404551 | 0 | 0 | 0 | 0 | 850716.3889 | 0 | 1546686.4436 | 279829.3586 | 0 | 0 | 0 | 0 | 0 | -51434.8393 | 0 | 0 | 0 | 1385.5682 | 0
2016-12-24 06:00 | 0 | 355816.3718 | 0 | 0 | 0 | 388257 | 0 | 0 | 0 | 0 | 820871.0109 | 0 | 1546686.4436 | 279829.3586 | 0 | 0 | 0 | 0 | 0 | -32440.6282 | 0 | 0 | 0 | 0 | 0
2016-12-24 07:00 | 0 | 0 | 0 | 0 | 0 | 375554 | 0 | 0 | 0 | 0 | 474086.6082 | 0 | 1546686.4436 | 281201.0712 | 0 | 0 | 0 | 0 | 0 | -376939.5682 | 0 | 0 | 0 | 1385.5682 | 0
2016-12-24 08:00 | 0 | 357282.2582 | 0 | 0 | 0 | 366969 | 0 | 0 | 0 | 0 | 463900.0829 | 0 | 1546686.4436 | 282572.7837 | 0 | 0 | 0 | 0 | 0 | -11072.3101 | 0 | 0 | 0 | 1385.5682 | 0
2016-12-24 09:00 | 0 | 375912.2535 | 0 | 0 | 0 | 363078 | 0 | 0 | 0 | 0 | 475707.5961 | 0 | 1546686.4436 | 282572.7837 | 0 | 0 | 0 | 0 | 0 | 12834.2535 | 0 | 0 | 0 | 0 | 0
2016-12-24 10:00 | 0 | 384484.6346 | 0 | 0 | 0 | 363251 | 0 | 0 | 0 | 0 | 493967.8171 | 0 | 1546686.4436 | 283944.4963 | 0 | 0 | 0 | 0 | 0 | 19848.0663 | 0 | 0 | 0 | 1385.5682 | 0
2016-12-24 11:00 | 0 | 0 | 0 | 0 | 0 | 369381 | 0 | 0 | 0 | 0 | 152862.5744 | 0 | 1546686.4436 | 285316.2088 | 0 | 0 | 0 | 0 | 0 | -370766.5682 | 0 | 0 | 0 | 1385.5682 | 0
2016-12-24 12:00 | 0 | 392652.7202 | 0 | 0 | 0 | 381480 | 0 | 0 | 0 | 0 | 163141.4769 | 0 | 1546686.4436 | 285316.2088 | 0 | 0 | 0 | 0 | 0 | 11172.7202 | 0 | 0 | 0 | 0 | 0
2016-12-24 13:00 | 0 | 222110.8759 | 0 | 0 | 0 | 398053 | 0 | 0 | 0 | 0 | 0 | 0 | 1546686.4436 | 286687.9213 | 0 | 0 | 0 | 0 | 0 | -177327.6923 | 0 | 0 | 0 | 1385.5682 | 0
2016-12-24 14:00 | 54203.6547 | 417742.1241 | 0 | 0 | 0 | 415360 | 0 | 0 | 0 | 0 | 50784.1938 | 0 | 1546686.4436 | 288059.6339 | 0 | 0 | 0 | 0 | 0 | 55200.2107 | 0 | 0 | 0 | 1385.5682 | 0
2016-12-24 15:00 | 275017.6157 | 400674.9862 | 0 | 0 | 0 | 428043 | 0 | 0 | 0 | 0 | 277347.1048 | 0 | 1546686.4436 | 289431.3464 | 0 | 0 | 0 | 0 | 0 | 246264.0337 | 0 | 0 | 0 | 1385.5682 | 0
2016-12-24 16:00 | 470925.3902 | 0 | 0 | 0 | 0 | 433806 | 0 | 0 | 0 | 0 | 311496.9438 | 0 | 1546686.4436 | 289431.3464 | 0 | 0 | 0 | 0 | 0 | 37119.3902 | 0 | 0 | 0 | 0 | 0
2016-12-24 17:00 | 554521.6874 | 0 | 0 | 0 | 0 | 433274 | 0 | 0 | 0 | 0 | 421770.0935 | 0 | 1546686.4436 | 290803.059 | 0 | 0 | 0 | 0 | 0 | 119862.1192 | 0 | 0 | 0 | 1385.5682 | 0
2016-12-24 18:00 | 608647.8109 | 0 | 0 | 0 | 0 | 428294 | 0 | 0 | 0 | 0 | 587695.5995 | 0 | 1546686.4436 | 290803.059 | 0 | 0 | 0 | 0 | 0 | 180353.8109 | 0 | 0 | 0 | 0 | 0
2016-12-24 19:00 | 645879.0615 | 177808.1174 | 0 | 0 | 0 | 423092 | 0 | 0 | 0 | 0 | 956243.164 | 0 | 1546686.4436 | 290803.059 | 0 | 0 | 0 | 0 | 0 | 400595.1788 | 0 | 0 | 0 | 0 | 0
2016-12-24 20:00 | 714332.6996 | 0 | 0 | 0 | 0 | 419950 | 0 | 0 | 0 | 0 | 1227075.2476 | 0 | 1546686.4436 | 290803.059 | 0 | 0 | 0 | 0 | 0 | 294382.6996 | 0 | 0 | 0 | 0 | 0
2016-12-24 21:00 | 741488.1812 | 0 | 0 | 0 | 0 | 420867 | 0 | 0 | 0 | 0 | 1520772.0116 | 0 | 1546686.4436 | 292174.7715 | 0 | 0 | 0 | 0 | 0 | 319235.613 | 0 | 0 | 0 | 1385.5682 | 0
2016-12-24 22:00 | 496792.363 | 0 | 0 | 0 | 0 | 429184 | 0 | 0 | 0 | 0 | 1581696.9828 | 0 | 1546686.4436 | 293546.4841 | 0 | 0 | 0 | 0 | 0 | 66222.7948 | 0 | 0 | 0 | 1385.5682 | 0
2016-12-24 23:00 | 86585.3444 | 0 | 0 | 0 | 0 | 434716 | 0 | 0 | 0 | 0 | 1261416.7796 | 0 | 1546686.4436 | 293546.4841 | 0 | 0 | 0 | 0 | 0 | -348130.6556 | 0 | 0 | 0 | 0 | 0
2016-12-25 | 2014.5695 | 31496.2517 | 0 | 0 | 0 | 434106 | 0 | 0 | 0 | 0 | 892869.2151 | 0 | 1546686.4436 | 293546.4841 | 0 | 0 | 0 | 0 | 0 | -400595.1788 | 0 | 0 | 0 | 0 | 0
2016-12-25 01:00 | 553.1917 | 833238.5554 | 0 | 0 | 0 | 431811 | 0 | 0 | 0 | 0 | 1261416.7796 | 0 | 1546686.4436 | 294918.1966 | 0 | 0 | 0 | 0 | 0 | 400595.1788 | 0 | 0 | 0 | 1385.5682 | 0
2016-12-25 02:00 | 493.4302 | 23384.391 | 0 | 0 | 0 | 424473 | 0 | 0 | 0 | 0 | 892869.2151 | 0 | 1546686.4436 | 294918.1966 | 0 | 0 | 0 | 0 | 0 | -400595.1788 | 0 | 0 | 0 | 0 | 0
2016-12-25 03:00 | 19.9935 | 15054.3959 | 0 | 0 | 0 | 414284 | 0 | 0 | 0 | 0 | 524321.6505 | 0 | 1546686.4436 | 296289.9091 | 0 | 0 | 0 | 0 | 0 | -400595.1788 | 0 | 0 | 0 | 1385.5682 | 0
2016-12-25 04:00 | 0 | 802171.7471 | 0 | 0 | 0 | 400191 | 0 | 0 | 0 | 0 | 892869.2151 | 0 | 1546686.4436 | 297661.6217 | 0 | 0 | 0 | 0 | 0 | 400595.1788 | 0 | 0 | 0 | 1385.5682 | 0
2016-12-25 05:00 | 0 | 0 | 0 | 0 | 0 | 383442 | 0 | 0 | 0 | 0 | 540102.5751 | 0 | 1546686.4436 | 297661.6217 | 0 | 0 | 0 | 0 | 0 | -383442 | 0 | 0 | 0 | 0 | 0
2016-12-25 06:00 | 0 | 0 | 0 | 0 | 0 | 370192 | 0 | 0 | 0 | 0 | 199525.9351 | 0 | 1546686.4436 | 297661.6217 | 0 | 0 | 0 | 0 | 0 | -370192 | 0 | 0 | 0 | 0 | 0
2016-12-25 07:00 | 0 | 958592.4466 | 0 | 0 | 0 | 360271 | 0 | 0 | 0 | 0 | 568073.4996 | 0 | 1741063.7361 | 299033.3342 | 0 | 0 | 0 | 0 | 0 | 400595.1788 | 0 | 196340.6996 | 0 | 1385.5682 | 0
2016-12-25 08:00 | 0 | 0 | 0 | 0 | 0 | 353271 | 0 | 0 | 0 | 0 | 243064.1796 | 0 | 1741063.7361 | 299033.3342 | 0 | 0 | 0 | 0 | 0 | -353271 | 0 | 0 | 0 | 0 | 0
2016-12-25 09:00 | 0 | 414686.7624 | 0 | 0 | 0 | 350538 | 0 | 0 | 0 | 0 | 300806.3182 | 0 | 1741063.7361 | 300405.0468 | 0 | 0 | 0 | 0 | 0 | 62763.1942 | 0 | 0 | 0 | 1385.5682 | 0
2016-12-25 10:00 | 0 | 754280.7471 | 0 | 0 | 0 | 352300 | 0 | 0 | 0 | 0 | 669353.8828 | 0 | 1741063.7361 | 301776.7593 | 0 | 0 | 0 | 0 | 0 | 400595.1788 | 0 | 0 | 0 | 1385.5682 | 0
2016-12-25 11:00 | 0 | 0 | 0 | 0 | 0 | 358203 | 0 | 0 | 0 | 0 | 339807.1228 | 0 | 1741063.7361 | 301776.7593 | 0 | 0 | 0 | 0 | 0 | -358203 | 0 | 0 | 0 | 0 | 0
2016-12-25 12:00 | 0 | 0 | 0 | 0 | 0 | 367970 | 0 | 0 | 0 | 0 | 0 | 0 | 1741063.7361 | 303148.4719 | 0 | 0 | 0 | 0 | 0 | -369355.5682 | 0 | 0 | 0 | 1385.5682 | 0
2016-12-25 13:00 | 0 | 384335.5682 | 0 | 0 | 0 | 382950 | 0 | 0 | 0 | 0 | 0 | 0 | 1741063.7361 | 304520.1844 | 0 | 0 | 0 | 0 | 0 | 0 | 0 | 0 | 0 | 1385.5682 | 0
2016-12-25 14:00 | 39201.671 | 357067.329 | 0 | 0 | 0 | 396269 | 0 | 0 | 0 | 0 | 0 | 0 | 1741063.7361 | 304520.1844 | 0 | 0 | 0 | 0 | 0 | 0 | 0 | 0 | 0 | 0 | 0
2016-12-25 15:00 | 276065.0152 | 128576.553 | 0 | 0 | 0 | 403256 | 0 | 0 | 0 | 0 | 0 | 0 | 1741063.7361 | 305891.8969 | 0 | 0 | 0 | 0 | 0 | 0 | 0 | 0 | 0 | 1385.5682 | 0
2016-12-25 16:00 | 544492.467 | 0 | 0 | 0 | 0 | 405805 | 0 | 0 | 0 | 0 | 126317.7469 | 0 | 1741063.7361 | 307263.6095 | 0 | 0 | 0 | 0 | 0 | 137301.8988 | 0 | 0 | 0 | 1385.5682 | 0
2016-12-25 17:00 | 649559.4856 | 155962.6932 | 0 | 0 | 0 | 404927 | 0 | 0 | 0 | 0 | 494865.3115 | 0 | 1741063.7361 | 307263.6095 | 0 | 0 | 0 | 0 | 0 | 400595.1788 | 0 | 0 | 0 | 0 | 0
2016-12-25 18:00 | 686036.4443 | 0 | 0 | 0 | 0 | 400037 | 0 | 0 | 0 | 0 | 756710.0774 | 0 | 1741063.7361 | 308635.322 | 0 | 0 | 0 | 0 | 0 | 284613.8761 | 0 | 0 | 0 | 1385.5682 | 0
2016-12-25 19:00 | 727153.0375 | 69703.7095 | 0 | 0 | 0 | 394876 | 0 | 0 | 0 | 0 | 1125257.642 | 0 | 1741063.7361 | 310007.0346 | 0 | 0 | 0 | 0 | 0 | 400595.1788 | 0 | 0 | 0 | 1385.5682 | 0
2016-12-25 20:00 | 808910.5754 | 0 | 0 | 0 | 0 | 390187 | 0 | 0 | 0 | 0 | 1493805.2065 | 0 | 1757639.1361 | 311378.7471 | 0 | 0 | 0 | 0 | 0 | 400595.1788 | 0 | 16742.8283 | 0 | 1385.5682 | 0
2016-12-25 21:00 | 843863.3277 | 0 | 0 | 0 | 0 | 389975 | 0 | 0 | 0 | 0 | 1862352.771 | 0 | 1810399.3535 | 311378.7471 | 0 | 0 | 0 | 0 | 0 | 400595.1788 | 0 | 53293.1489 | 0 | 0 | 0
2016-12-25 22:00 | 614727.5672 | 0 | 0 | 0 | 0 | 398888 | 0 | 0 | 0 | 0 | 2059650.4501 | 0 | 1810399.3535 | 312750.4597 | 0 | 0 | 0 | 0 | 0 | 214453.999 | 0 | 0 | 0 | 1385.5682 | 0
2016-12-25 23:00 | 94197.6348 | 0 | 0 | 0 | 0 | 408809 | 0 | 0 | 0 | 0 | 1768933.2713 | 0 | 1810399.3535 | 314122.1722 | 0 | 0 | 0 | 0 | 0 | -315996.9335 | 0 | 0 | 0 | 1385.5682 | 0
2016-12-26 | 2001.2017 | 12270.6195 | 0 | 0 | 0 | 414867 | 0 | 0 | 0 | 0 | 1400385.7067 | 0 | 1810399.3535 | 314122.1722 | 0 | 0 | 0 | 0 | 0 | -400595.1788 | 0 | 0 | 0 | 0 | 0
2016-12-26 01:00 | 616.0179 | 17149.8032 | 0 | 0 | 0 | 418361 | 0 | 0 | 0 | 0 | 1031838.1422 | 0 | 1810399.3535 | 314122.1722 | 0 | 0 | 0 | 0 | 0 | -400595.1788 | 0 | 0 | 0 | 0 | 0
2016-12-26 02:00 | 396.2464 | 815868.5006 | 0 | 0 | 0 | 414284 | 0 | 0 | 0 | 0 | 1400385.7067 | 0 | 1810399.3535 | 315493.8847 | 0 | 0 | 0 | 0 | 0 | 400595.1788 | 0 | 0 | 0 | 1385.5682 | 0
2016-12-26 03:00 | 20.5353 | 4263.2858 | 0 | 0 | 0 | 404879 | 0 | 0 | 0 | 0 | 1031838.1422 | 0 | 1810399.3535 | 315493.8847 | 0 | 0 | 0 | 0 | 0 | -400595.1788 | 0 | 0 | 0 | 0 | 0
2016-12-26 04:00 | 0 | 0 | 0 | 0 | 0 | 390156 | 0 | 0 | 0 | 0 | 671619.8994 | 0 | 1810399.3535 | 316865.5973 | 0 | 0 | 0 | 0 | 0 | -391541.5682 | 0 | 0 | 0 | 1385.5682 | 0
2016-12-26 05:00 | 0 | 777112.7471 | 0 | 0 | 0 | 375132 | 0 | 0 | 0 | 0 | 1040167.464 | 0 | 1810399.3535 | 318237.3098 | 0 | 0 | 0 | 0 | 0 | 400595.1788 | 0 | 0 | 0 | 1385.5682 | 0
2016-12-26 06:00 | 0 | 0 | 0 | 0 | 0 | 362658 | 0 | 0 | 0 | 0 | 706522.104 | 0 | 1810399.3535 | 318237.3098 | 0 | 0 | 0 | 0 | 0 | -362658 | 0 | 0 | 0 | 0 | 0
2016-12-26 07:00 | 0 | 0 | 0 | 0 | 0 | 353699 | 0 | 0 | 0 | 0 | 337974.5394 | 0 | 1855454.858 | 319609.0224 | 0 | 0 | 0 | 0 | 0 | -400595.1788 | 0 | 45510.6106 | 0 | 1385.5682 | 0
2016-12-26 08:00 | 0 | 750588.7471 | 0 | 0 | 0 | 348608 | 0 | 0 | 0 | 0 | 706522.104 | 0 | 1855454.858 | 320980.7349 | 0 | 0 | 0 | 0 | 0 | 400595.1788 | 0 | 0 | 0 | 1385.5682 | 0
2016-12-26 09:00 | 0 | 0 | 0 | 0 | 0 | 347460 | 0 | 0 | 0 | 0 | 386858.904 | 0 | 1855454.858 | 320980.7349 | 0 | 0 | 0 | 0 | 0 | -347460 | 0 | 0 | 0 | 0 | 0
2016-12-26 10:00 | 0 | 0 | 0 | 0 | 0 | 351425 | 0 | 0 | 0 | 0 | 62273.1812 | 0 | 1855454.858 | 322352.4474 | 0 | 0 | 0 | 0 | 0 | -352810.5682 | 0 | 0 | 0 | 1385.5682 | 0
2016-12-26 11:00 | 0 | 294169.3278 | 0 | 0 | 0 | 360472 | 0 | 0 | 0 | 0 | 0 | 0 | 1855454.858 | 323724.16 | 0 | 0 | 0 | 0 | 0 | -67688.2405 | 0 | 0 | 0 | 1385.5682 | 0
2016-12-26 12:00 | 0 | 772814.1788 | 0 | 0 | 0 | 372219 | 0 | 0 | 0 | 0 | 368547.5645 | 0 | 1855454.858 | 323724.16 | 0 | 0 | 0 | 0 | 0 | 400595.1788 | 0 | 0 | 0 | 0 | 0
2016-12-26 13:00 | 0 | 0 | 0 | 0 | 0 | 386382 | 0 | 0 | 0 | 0 | 0 | 0 | 1868154.1925 | 325095.8725 | 0 | 0 | 0 | 0 | 0 | -400595.1788 | 0 | 12827.6106 | 0 | 1385.5682 | 0
2016-12-26 14:00 | 63578.8598 | 340569.7084 | 0 | 0 | 0 | 402763 | 0 | 0 | 0 | 0 | 0 | 0 | 1868154.1925 | 326467.5851 | 0 | 0 | 0 | 0 | 0 | 0 | 0 | 0 | 0 | 1385.5682 | 0
2016-12-26 15:00 | 384293.5801 | 31401.4199 | 0 | 0 | 0 | 415695 | 0 | 0 | 0 | 0 | 0 | 0 | 1868154.1925 | 326467.5851 | 0 | 0 | 0 | 0 | 0 | 0 | 0 | 0 | 0 | 0 | 0
2016-12-26 16:00 | 680495.0975 | 0 | 0 | 0 | 0 | 423628 | 0 | 0 | 0 | 0 | 235043.0069 | 0 | 1868154.1925 | 327839.2976 | 0 | 0 | 0 | 0 | 0 | 255481.5293 | 0 | 0 | 0 | 1385.5682 | 0
2016-12-26 17:00 | 768791.3476 | 0 | 0 | 0 | 0 | 425977 | 0 | 0 | 0 | 0 | 549157.4839 | 0 | 1868154.1925 | 329211.0102 | 0 | 0 | 0 | 0 | 0 | 341428.7793 | 0 | 0 | 0 | 1385.5682 | 0
2016-12-26 18:00 | 777733.206 | 0 | 0 | 0 | 0 | 424365 | 0 | 0 | 0 | 0 | 874169.8755 | 0 | 1868154.1925 | 329303.9389 | 0 | 0 | 0 | 0 | 0 | 353274.3386 | 0 | 0 | 0 | 93.8674 | 0
2016-12-26 19:00 | 834089.815 | 0 | 0 | 0 | 0 | 421404 | 0 | 0 | 0 | 0 | 1242717.44 | 0 | 1880123.9223 | 329303.9389 | 0 | 0 | 0 | 0 | 0 | 400595.1788 | 0 | 12090.6362 | 0 | 0 | 0
2016-12-26 20:00 | 951036.9486 | 0 | 0 | 0 | 0 | 419521 | 0 | 0 | 0 | 0 | 1611265.0045 | 0 | 2008363.7719 | 330675.6514 | 0 | 0 | 0 | 0 | 0 | 400595.1788 | 0 | 129535.2015 | 0 | 1385.5682 | 0
2016-12-26 21:00 | 1031217.9208 | 0 | 0 | 0 | 0 | 423752 | 0 | 0 | 0 | 0 | 1914612.903 | 0 | 2283326.3167 | 330675.6514 | 0 | 0 | 0 | 0 | 0 | 329725.9766 | 0 | 277739.9442 | 0 | 0 | 0
2016-12-26 22:00 | 626098.8545 | 0 | 0 | 0 | 0 | 436949 | 0 | 0 | 0 | 0 | 2087356.0464 | 0 | 2283326.3167 | 332047.364 | 0 | 0 | 0 | 0 | 0 | 187764.2863 | 0 | 0 | 0 | 1385.5682 | 0
2016-12-26 23:00 | 97884.6562 | 0 | 0 | 0 | 0 | 451101 | 0 | 0 | 0 | 0 | 1762397.0101 | 0 | 2283326.3167 | 332047.364 | 0 | 0 | 0 | 0 | 0 | -353216.3438 | 0 | 0 | 0 | 0 | 0
2016-12-27 | 2267.2019 | 55705.1875 | 0 | 0 | 0 | 457182 | 0 | 0 | 0 | 0 | 1393849.4456 | 0 | 2283326.3167 | 333419.0765 | 0 | 0 | 0 | 0 | 0 | -400595.1788 | 0 | 0 | 0 | 1385.5682 | 0
2016-12-27 01:00 | 709.2871 | 56730.1023 | 0 | 0 | 0 | 456649 | 0 | 0 | 0 | 0 | 1025301.881 | 0 | 2283326.3167 | 334790.7891 | 0 | 0 | 0 | 0 | 0 | -400595.1788 | 0 | 0 | 0 | 1385.5682 | 0
2016-12-27 02:00 | 514.4331 | 692905.2682 | 0 | 0 | 0 | 445529 | 0 | 0 | 0 | 0 | 1253361.3262 | 0 | 2283326.3167 | 334790.7891 | 0 | 0 | 0 | 0 | 0 | 247890.7013 | 0 | 0 | 0 | 0 | 0
2016-12-27 03:00 | 21.5001 | 29580.8892 | 0 | 0 | 0 | 428812 | 0 | 0 | 0 | 0 | 884813.7617 | 0 | 2283326.3167 | 336162.5016 | 0 | 0 | 0 | 0 | 0 | -400595.1788 | 0 | 0 | 0 | 1385.5682 | 0
2016-12-27 04:00 | 0 | 344089.7373 | 0 | 0 | 0 | 407088 | 0 | 0 | 0 | 0 | 825580.6372 | 0 | 2283326.3167 | 337534.2141 | 0 | 0 | 0 | 0 | 0 | -64383.8309 | 0 | 0 | 0 | 1385.5682 | 0
2016-12-27 05:00 | 0 | 606198.2756 | 0 | 0 | 0 | 386994 | 0 | 0 | 0 | 0 | 1027248.5708 | 0 | 2283326.3167 | 337534.2141 | 0 | 0 | 0 | 0 | 0 | 219204.2756 | 0 | 0 | 0 | 0 | 0
2016-12-27 06:00 | 0 | 0 | 0 | 0 | 0 | 370840 | 0 | 0 | 0 | 0 | 686075.7708 | 0 | 2283326.3167 | 337534.2141 | 0 | 0 | 0 | 0 | 0 | -370840 | 0 | 0 | 0 | 0 | 0
2016-12-27 07:00 | 0 | 571344.639 | 0 | 0 | 0 | 360758 | 0 | 0 | 0 | 0 | 878540.7559 | 0 | 2283326.3167 | 338905.9267 | 0 | 0 | 0 | 0 | 0 | 209201.0707 | 0 | 0 | 0 | 1385.5682 | 0
2016-12-27 08:00 | 0 | 0 | 0 | 0 | 0 | 355649 | 0 | 0 | 0 | 0 | 551343.6759 | 0 | 2283326.3167 | 338905.9267 | 0 | 0 | 0 | 0 | 0 | -355649 | 0 | 0 | 0 | 0 | 0
2016-12-27 09:00 | 0 | 504690.1947 | 0 | 0 | 0 | 355194 | 0 | 0 | 0 | 0 | 687605.4523 | 0 | 2283326.3167 | 340277.6392 | 0 | 0 | 0 | 0 | 0 | 148110.6265 | 0 | 0 | 0 | 1385.5682 | 0
2016-12-27 10:00 | 0 | 0 | 0 | 0 | 0 | 363773 | 0 | 0 | 0 | 0 | 351659.5695 | 0 | 2283326.3167 | 341649.3518 | 0 | 0 | 0 | 0 | 0 | -365158.5682 | 0 | 0 | 0 | 1385.5682 | 0
2016-12-27 11:00 | 0 | 454489.3332 | 0 | 0 | 0 | 381884 | 0 | 0 | 0 | 0 | 418456.4761 | 0 | 2283326.3167 | 341649.3518 | 0 | 0 | 0 | 0 | 0 | 72605.3332 | 0 | 0 | 0 | 0 | 0
2016-12-27 12:00 | 0 | 5652.3894 | 0 | 0 | 0 | 404862 | 0 | 0 | 0 | 0 | 49908.9115 | 0 | 2283326.3167 | 343021.0643 | 0 | 0 | 0 | 0 | 0 | -400595.1788 | 0 | 0 | 0 | 1385.5682 | 0
2016-12-27 13:00 | 0 | 412847.4997 | 0 | 0 | 0 | 423598 | 0 | 0 | 0 | 0 | 38743.7285 | 0 | 2283326.3167 | 344392.7769 | 0 | 0 | 0 | 0 | 0 | -12136.0685 | 0 | 0 | 0 | 1385.5682 | 0
2016-12-27 14:00 | 56596.7897 | 409775.1357 | 0 | 0 | 0 | 438131 | 0 | 0 | 0 | 0 | 63450.657 | 0 | 2283326.3167 | 345764.4894 | 0 | 0 | 0 | 0 | 0 | 26855.3571 | 0 | 0 | 0 | 1385.5682 | 0
2016-12-27 15:00 | 379255.4627 | 0 | 0 | 0 | 0 | 446838 | 0 | 0 | 0 | 0 | 0 | 0 | 2283326.3167 | 347136.2019 | 0 | 0 | 0 | 0 | 0 | -68968.1055 | 0 | 0 | 0 | 1385.5682 | 0
2016-12-27 16:00 | 663411.3666 | 0 | 0 | 0 | 0 | 449707 | 0 | 0 | 0 | 0 | 196608.0172 | 0 | 2283326.3167 | 347136.2019 | 0 | 0 | 0 | 0 | 0 | 213704.3666 | 0 | 0 | 0 | 0 | 0
2016-12-27 17:00 | 742025.1102 | 0 | 0 | 0 | 0 | 447435 | 0 | 0 | 0 | 0 | 466356.1958 | 0 | 2283326.3167 | 348507.9145 | 0 | 0 | 0 | 0 | 0 | 293204.5419 | 0 | 0 | 0 | 1385.5682 | 0
2016-12-27 18:00 | 751418.4377 | 0 | 0 | 0 | 0 | 443791 | 0 | 0 | 0 | 0 | 748098.7157 | 0 | 2283326.3167 | 349879.627 | 0 | 0 | 0 | 0 | 0 | 306241.8694 | 0 | 0 | 0 | 1385.5682 | 0
2016-12-27 19:00 | 797856.5099 | 0 | 0 | 0 | 0 | 440307 | 0 | 0 | 0 | 0 | 1077044.2649 | 0 | 2283326.3167 | 349879.627 | 0 | 0 | 0 | 0 | 0 | 357549.5099 | 0 | 0 | 0 | 0 | 0
2016-12-27 20:00 | 895334.677 | 0 | 0 | 0 | 0 | 438806 | 0 | 0 | 0 | 0 | 1445591.8294 | 0 | 2337328.7673 | 351251.3396 | 0 | 0 | 0 | 0 | 0 | 400595.1788 | 0 | 54547.9299 | 0 | 1385.5682 | 0
2016-12-27 21:00 | 944119.5167 | 0 | 0 | 0 | 0 | 441567 | 0 | 0 | 0 | 0 | 1814139.3939 | 0 | 2438266.5318 | 351251.3396 | 0 | 0 | 0 | 0 | 0 | 400595.1788 | 0 | 101957.3379 | 0 | 0 | 0
2016-12-27 22:00 | 603183.9083 | 0 | 0 | 0 | 0 | 455269 | 0 | 0 | 0 | 0 | 1948946.3868 | 0 | 2438266.5318 | 352623.0521 | 0 | 0 | 0 | 0 | 0 | 146529.3401 | 0 | 0 | 0 | 1385.5682 | 0
2016-12-27 23:00 | 117422.7828 | 0 | 0 | 0 | 0 | 470265 | 0 | 0 | 0 | 0 | 1624331.5469 | 0 | 2438266.5318 | 352623.0521 | 0 | 0 | 0 | 0 | 0 | -352842.2172 | 0 | 0 | 0 | 0 | 0
2016-12-28 | 2341.4413 | 72101.3798 | 0 | 0 | 0 | 475038 | 0 | 0 | 0 | 0 | 1255783.9824 | 0 | 2438266.5318 | 352623.0521 | 0 | 0 | 0 | 0 | 0 | -400595.1788 | 0 | 0 | 0 | 0 | 0
2016-12-28 01:00 | 719.3771 | 73568.0123 | 0 | 0 | 0 | 473497 | 0 | 0 | 0 | 0 | 887236.4179 | 0 | 2438266.5318 | 353994.7647 | 0 | 0 | 0 | 0 | 0 | -400595.1788 | 0 | 0 | 0 | 1385.5682 | 0
2016-12-28 02:00 | 538.9929 | 844771.7247 | 0 | 0 | 0 | 462033 | 0 | 0 | 0 | 0 | 1239851.9181 | 0 | 2438266.5318 | 353994.7647 | 0 | 0 | 0 | 0 | 0 | 383277.7176 | 0 | 0 | 0 | 0 | 0
2016-12-28 03:00 | 21.6546 | 44544.7348 | 0 | 0 | 0 | 443776 | 0 | 0 | 0 | 0 | 871304.3535 | 0 | 2438266.5318 | 355366.4772 | 0 | 0 | 0 | 0 | 0 | -400595.1788 | 0 | 0 | 0 | 1385.5682 | 0
2016-12-28 04:00 | 0 | 23237.3894 | 0 | 0 | 0 | 422447 | 0 | 0 | 0 | 0 | 502756.789 | 0 | 2438266.5318 | 356738.1897 | 0 | 0 | 0 | 0 | 0 | -400595.1788 | 0 | 0 | 0 | 1385.5682 | 0
2016-12-28 05:00 | 0 | 803151.1788 | 0 | 0 | 0 | 402556 | 0 | 0 | 0 | 0 | 871304.3535 | 0 | 2438266.5318 | 356738.1897 | 0 | 0 | 0 | 0 | 0 | 400595.1788 | 0 | 0 | 0 | 0 | 0
2016-12-28 06:00 | 0 | 0 | 0 | 0 | 0 | 387175 | 0 | 0 | 0 | 0 | 513828.6308 | 0 | 2438266.5318 | 358109.9023 | 0 | 0 | 0 | 0 | 0 | -388560.5682 | 0 | 0 | 0 | 1385.5682 | 0
2016-12-28 07:00 | 0 | 0 | 0 | 0 | 0 | 377738 | 0 | 0 | 0 | 0 | 145281.0662 | 0 | 2459523.4263 | 359481.6148 | 0 | 0 | 0 | 0 | 0 | -400595.1788 | 0 | 21471.6106 | 0 | 1385.5682 | 0
2016-12-28 08:00 | 0 | 773867.1788 | 0 | 0 | 0 | 373272 | 0 | 0 | 0 | 0 | 513828.6308 | 0 | 2459523.4263 | 359481.6148 | 0 | 0 | 0 | 0 | 0 | 400595.1788 | 0 | 0 | 0 | 0 | 0
2016-12-28 09:00 | 0 | 0 | 0 | 0 | 0 | 374497 | 0 | 0 | 0 | 0 | 168016.668 | 0 | 2459523.4263 | 360853.3274 | 0 | 0 | 0 | 0 | 0 | -375882.5682 | 0 | 0 | 0 | 1385.5682 | 0
2016-12-28 10:00 | 0 | 203010.7552 | 0 | 0 | 0 | 384252 | 0 | 0 | 0 | 0 | 0 | 0 | 2459523.4263 | 362225.0399 | 0 | 0 | 0 | 0 | 0 | -182626.813 | 0 | 0 | 0 | 1385.5682 | 0
2016-12-28 11:00 | 0 | 803672.1788 | 0 | 0 | 0 | 403077 | 0 | 0 | 0 | 0 | 368547.5645 | 0 | 2459523.4263 | 362225.0399 | 0 | 0 | 0 | 0 | 0 | 400595.1788 | 0 | 0 | 0 | 0 | 0
2016-12-28 12:00 | 0 | 28131.3894 | 0 | 0 | 0 | 427341 | 0 | 0 | 0 | 0 | 0 | 0 | 2459523.4263 | 363596.7525 | 0 | 0 | 0 | 0 | 0 | -400595.1788 | 0 | 0 | 0 | 1385.5682 | 0
2016-12-28 13:00 | 0 | 444831.5682 | 0 | 0 | 0 | 443446 | 0 | 0 | 0 | 0 | 0 | 0 | 2459523.4263 | 364968.465 | 0 | 0 | 0 | 0 | 0 | 0 | 0 | 0 | 0 | 1385.5682 | 0
2016-12-28 14:00 | 39015.068 | 413675.932 | 0 | 0 | 0 | 452691 | 0 | 0 | 0 | 0 | 0 | 0 | 2459523.4263 | 364968.465 | 0 | 0 | 0 | 0 | 0 | 0 | 0 | 0 | 0 | 0 | 0
2016-12-28 15:00 | 321219.6339 | 136979.9344 | 0 | 0 | 0 | 456814 | 0 | 0 | 0 | 0 | 0 | 0 | 2459523.4263 | 366340.1775 | 0 | 0 | 0 | 0 | 0 | 0 | 0 | 0 | 0 | 1385.5682 | 0
2016-12-28 16:00 | 629294.5163 | 0 | 0 | 0 | 0 | 456842 | 0 | 0 | 0 | 0 | 157381.5922 | 0 | 2459523.4263 | 367711.8901 | 0 | 0 | 0 | 0 | 0 | 171066.948 | 0 | 0 | 0 | 1385.5682 | 0
2016-12-28 17:00 | 722620.876 | 131433.3028 | 0 | 0 | 0 | 453459 | 0 | 0 | 0 | 0 | 525929.1567 | 0 | 2459523.4263 | 367711.8901 | 0 | 0 | 0 | 0 | 0 | 400595.1788 | 0 | 0 | 0 | 0 | 0
2016-12-28 18:00 | 731030.9764 | 0 | 0 | 0 | 0 | 449712 | 0 | 0 | 0 | 0 | 783467.8922 | 0 | 2459523.4263 | 369083.6026 | 0 | 0 | 0 | 0 | 0 | 279933.4081 | 0 | 0 | 0 | 1385.5682 | 0
2016-12-28 19:00 | 777805.4974 | 70606.2496 | 0 | 0 | 0 | 446431 | 0 | 0 | 0 | 0 | 1152015.4568 | 0 | 2459523.4263 | 370455.3152 | 0 | 0 | 0 | 0 | 0 | 400595.1788 | 0 | 0 | 0 | 1385.5682 | 0
2016-12-28 20:00 | 881344.345 | 0 | 0 | 0 | 0 | 444718 | 0 | 0 | 0 | 0 | 1520563.0213 | 0 | 2495194.2809 | 370455.3152 | 0 | 0 | 0 | 0 | 0 | 400595.1788 | 0 | 36031.1662 | 0 | 0 | 0
2016-12-28 21:00 | 937666.1715 | 0 | 0 | 0 | 0 | 448630 | 0 | 0 | 0 | 0 | 1714955.5503 | 0 | 2770156.8257 | 370455.3152 | 0 | 0 | 0 | 0 | 0 | 211296.2272 | 0 | 277739.9442 | 0 | 0 | 0
2016-12-28 22:00 | 631343.8246 | 0 | 0 | 0 | 0 | 463782 | 0 | 0 | 0 | 0 | 1869112.429 | 0 | 2770156.8257 | 370455.3152 | 0 | 0 | 0 | 0 | 0 | 167561.8246 | 0 | 0 | 0 | 0 | 0
2016-12-28 23:00 | 93487.2924 | 0 | 0 | 0 | 0 | 477506 | 0 | 0 | 0 | 0 | 1500564.8645 | 0 | 2785195.8197 | 371827.0277 | 0 | 0 | 0 | 0 | 0 | -400595.1788 | 0 | 15190.903 | 0 | 1385.5682 | 0
2016-12-29 | 2300.6116 | 79584.7777 | 0 | 0 | 0 | 481095 | 0 | 0 | 0 | 0 | 1132017.2999 | 0 | 2785195.8197 | 373198.7402 | 0 | 0 | 0 | 0 | 0 | -400595.1788 | 0 | 0 | 0 | 1385.5682 | 0
2016-12-29 01:00 | 718.5992 | 78094.222 | 0 | 0 | 0 | 479408 | 0 | 0 | 0 | 0 | 763469.7354 | 0 | 2785195.8197 | 373198.7402 | 0 | 0 | 0 | 0 | 0 | -400595.1788 | 0 | 0 | 0 | 0 | 0
2016-12-29 02:00 | 502.2988 | 869644.4483 | 0 | 0 | 0 | 468166 | 0 | 0 | 0 | 0 | 1132017.2999 | 0 | 2785195.8197 | 374570.4528 | 0 | 0 | 0 | 0 | 0 | 400595.1788 | 0 | 0 | 0 | 1385.5682 | 0
2016-12-29 03:00 | 23.0947 | 49745.2947 | 0 | 0 | 0 | 448978 | 0 | 0 | 0 | 0 | 763469.7354 | 0 | 2785195.8197 | 375942.1653 | 0 | 0 | 0 | 0 | 0 | -400595.1788 | 0 | 0 | 0 | 1385.5682 | 0
2016-12-29 04:00 | 0 | 26153.8212 | 0 | 0 | 0 | 426749 | 0 | 0 | 0 | 0 | 394922.1709 | 0 | 2785195.8197 | 375942.1653 | 0 | 0 | 0 | 0 | 0 | -400595.1788 | 0 | 0 | 0 | 0 | 0
2016-12-29 05:00 | 0 | 809342.7471 | 0 | 0 | 0 | 407362 | 0 | 0 | 0 | 0 | 763469.7354 | 0 | 2785195.8197 | 377313.8779 | 0 | 0 | 0 | 0 | 0 | 400595.1788 | 0 | 0 | 0 | 1385.5682 | 0
2016-12-29 06:00 | 0 | 0 | 0 | 0 | 0 | 391950 | 0 | 0 | 0 | 0 | 401601.0126 | 0 | 2785195.8197 | 378685.5904 | 0 | 0 | 0 | 0 | 0 | -393335.5682 | 0 | 0 | 0 | 1385.5682 | 0
2016-12-29 07:00 | 0 | 0 | 0 | 0 | 0 | 380919 | 0 | 0 | 0 | 0 | 33053.4481 | 0 | 2804675.2367 | 378685.5904 | 0 | 0 | 0 | 0 | 0 | -400595.1788 | 0 | 19676.1788 | 0 | 0 | 0
2016-12-29 08:00 | 0 | 776944.7471 | 0 | 0 | 0 | 374964 | 0 | 0 | 0 | 0 | 401601.0126 | 0 | 2804675.2367 | 380057.303 | 0 | 0 | 0 | 0 | 0 | 400595.1788 | 0 | 0 | 0 | 1385.5682 | 0
2016-12-29 09:00 | 0 | 0 | 0 | 0 | 0 | 375678 | 0 | 0 | 0 | 0 | 54702.5299 | 0 | 2804675.2367 | 381429.0155 | 0 | 0 | 0 | 0 | 0 | -377063.5682 | 0 | 0 | 0 | 1385.5682 | 0
2016-12-29 10:00 | 0 | 323833.7284 | 0 | 0 | 0 | 383293 | 0 | 0 | 0 | 0 | 0 | 0 | 2804675.2367 | 381429.0155 | 0 | 0 | 0 | 0 | 0 | -59459.2716 | 0 | 0 | 0 | 0 | 0
2016-12-29 11:00 | 0 | 802247.7471 | 0 | 0 | 0 | 400267 | 0 | 0 | 0 | 0 | 368547.5645 | 0 | 2804675.2367 | 382800.728 | 0 | 0 | 0 | 0 | 0 | 400595.1788 | 0 | 0 | 0 | 1385.5682 | 0
2016-12-29 12:00 | 0 | 23613.3894 | 0 | 0 | 0 | 422823 | 0 | 0 | 0 | 0 | 0 | 0 | 2804675.2367 | 384172.4406 | 0 | 0 | 0 | 0 | 0 | -400595.1788 | 0 | 0 | 0 | 1385.5682 | 0
2016-12-29 13:00 | 0 | 439712 | 0 | 0 | 0 | 439712 | 0 | 0 | 0 | 0 | 0 | 0 | 2804675.2367 | 384172.4406 | 0 | 0 | 0 | 0 | 0 | 0 | 0 | 0 | 0 | 0 | 0
2016-12-29 14:00 | 39739.5651 | 413583.0031 | 0 | 0 | 0 | 451937 | 0 | 0 | 0 | 0 | 0 | 0 | 2804675.2367 | 385544.1531 | 0 | 0 | 0 | 0 | 0 | 0 | 0 | 0 | 0 | 1385.5682 | 0
2016-12-29 15:00 | 328256.0368 | 131535.5314 | 0 | 0 | 0 | 458406 | 0 | 0 | 0 | 0 | 0 | 0 | 2804675.2367 | 386915.8657 | 0 | 0 | 0 | 0 | 0 | 0 | 0 | 0 | 0 | 1385.5682 | 0
2016-12-29 16:00 | 623813.2972 | 236423.8817 | 0 | 0 | 0 | 459642 | 0 | 0 | 0 | 0 | 368547.5645 | 0 | 2804675.2367 | 386915.8657 | 0 | 0 | 0 | 0 | 0 | 400595.1788 | 0 | 0 | 0 | 0 | 0
2016-12-29 17:00 | 712176.9753 | 0 | 0 | 0 | 0 | 457177 | 0 | 0 | 0 | 0 | 601872.8191 | 0 | 2804675.2367 | 388287.5782 | 0 | 0 | 0 | 0 | 0 | 253614.4071 | 0 | 0 | 0 | 1385.5682 | 0
2016-12-29 18:00 | 704439.5741 | 0 | 0 | 0 | 0 | 453413 | 0 | 0 | 0 | 0 | 831542.5445 | 0 | 2804675.2367 | 389659.2908 | 0 | 0 | 0 | 0 | 0 | 249641.0059 | 0 | 0 | 0 | 1385.5682 | 0
2016-12-29 19:00 | 744829.4403 | 104353.7385 | 0 | 0 | 0 | 448588 | 0 | 0 | 0 | 0 | 1200090.1091 | 0 | 2804675.2367 | 389659.2908 | 0 | 0 | 0 | 0 | 0 | 400595.1788 | 0 | 0 | 0 | 0 | 0
2016-12-29 20:00 | 835877.1553 | 0 | 0 | 0 | 0 | 445166 | 0 | 0 | 0 | 0 | 1559544.3719 | 0 | 2804675.2367 | 389659.2908 | 0 | 0 | 0 | 0 | 0 | 390711.1553 | 0 | 0 | 0 | 0 | 0
2016-12-29 21:00 | 883346.1076 | 0 | 0 | 0 | 0 | 448553 | 0 | 0 | 0 | 0 | 1928091.9364 | 0 | 2838531.1862 | 389659.2908 | 0 | 0 | 0 | 0 | 0 | 400595.1788 | 0 | 34197.9288 | 0 | 0 | 0
2016-12-29 22:00 | 545430.9742 | 0 | 0 | 0 | 0 | 463901 | 0 | 0 | 0 | 0 | 2001824.79 | 0 | 2838531.1862 | 391031.0033 | 0 | 0 | 0 | 0 | 0 | 80144.406 | 0 | 0 | 0 | 1385.5682 | 0
2016-12-29 23:00 | 81803.4867 | 0 | 0 | 0 | 0 | 480596 | 0 | 0 | 0 | 0 | 1633277.2254 | 0 | 2838944.1126 | 392402.7158 | 0 | 0 | 0 | 0 | 0 | -400595.1788 | 0 | 417.0973 | 0 | 1385.5682 | 0
2016-12-30 | 2424.7578 | 83851.0633 | 0 | 0 | 0 | 486871 | 0 | 0 | 0 | 0 | 1264729.6609 | 0 | 2838944.1126 | 392402.7158 | 0 | 0 | 0 | 0 | 0 | -400595.1788 | 0 | 0 | 0 | 0 | 0
2016-12-30 01:00 | 620.3596 | 581030.201 | 0 | 0 | 0 | 487082 | 0 | 0 | 0 | 0 | 1350458.0139 | 0 | 2838944.1126 | 393774.4284 | 0 | 0 | 0 | 0 | 0 | 93182.9925 | 0 | 0 | 0 | 1385.5682 | 0
2016-12-30 02:00 | 437.3523 | 77347.0371 | 0 | 0 | 0 | 476994 | 0 | 0 | 0 | 0 | 981910.4494 | 0 | 2838944.1126 | 395146.1409 | 0 | 0 | 0 | 0 | 0 | -400595.1788 | 0 | 0 | 0 | 1385.5682 | 0
2016-12-30 03:00 | 22.4914 | 566119.8945 | 0 | 0 | 0 | 460130 | 0 | 0 | 0 | 0 | 1079441.8444 | 0 | 2838944.1126 | 395146.1409 | 0 | 0 | 0 | 0 | 0 | 106012.3859 | 0 | 0 | 0 | 0 | 0
2016-12-30 04:00 | 0 | 40704.3894 | 0 | 0 | 0 | 439914 | 0 | 0 | 0 | 0 | 710894.2799 | 0 | 2838944.1126 | 396517.8535 | 0 | 0 | 0 | 0 | 0 | -400595.1788 | 0 | 0 | 0 | 1385.5682 | 0
2016-12-30 05:00 | 0 | 581571.9326 | 0 | 0 | 0 | 421903 | 0 | 0 | 0 | 0 | 856514.9751 | 0 | 2838944.1126 | 397889.566 | 0 | 0 | 0 | 0 | 0 | 158283.3644 | 0 | 0 | 0 | 1385.5682 | 0
2016-12-30 06:00 | 0 | 6495.8212 | 0 | 0 | 0 | 407091 | 0 | 0 | 0 | 0 | 487967.4106 | 0 | 2838944.1126 | 397889.566 | 0 | 0 | 0 | 0 | 0 | -400595.1788 | 0 | 0 | 0 | 0 | 0
2016-12-30 07:00 | 0 | 618299.6276 | 0 | 0 | 0 | 398686 | 0 | 0 | 0 | 0 | 690011.948 | 0 | 2838944.1126 | 397889.566 | 0 | 0 | 0 | 0 | 0 | 219613.6276 | 0 | 0 | 0 | 0 | 0
2016-12-30 08:00 | 0 | 0 | 0 | 0 | 0 | 394429 | 0 | 0 | 0 | 0 | 325862.5452 | 0 | 2838944.1126 | 399261.2786 | 0 | 0 | 0 | 0 | 0 | -395814.5682 | 0 | 0 | 0 | 1385.5682 | 0
2016-12-30 09:00 | 0 | 663975.1001 | 0 | 0 | 0 | 396327 | 0 | 0 | 0 | 0 | 572098.7973 | 0 | 2838944.1126 | 399261.2786 | 0 | 0 | 0 | 0 | 0 | 267648.1001 | 0 | 0 | 0 | 0 | 0
2016-12-30 10:00 | 0 | 6313.3894 | 0 | 0 | 0 | 405523 | 0 | 0 | 0 | 0 | 203551.2327 | 0 | 2838944.1126 | 400632.9911 | 0 | 0 | 0 | 0 | 0 | -400595.1788 | 0 | 0 | 0 | 1385.5682 | 0
2016-12-30 11:00 | 0 | 299433.4498 | 0 | 0 | 0 | 425145 | 0 | 0 | 0 | 0 | 86621.8838 | 0 | 2838944.1126 | 402004.7036 | 0 | 0 | 0 | 0 | 0 | -127097.1184 | 0 | 0 | 0 | 1385.5682 | 0
2016-12-30 12:00 | 0 | 754100.9573 | 0 | 0 | 0 | 447660 | 0 | 0 | 0 | 0 | 368547.5645 | 0 | 2838944.1126 | 402004.7036 | 0 | 0 | 0 | 0 | 0 | 306440.9573 | 0 | 0 | 0 | 0 | 0
2016-12-30 13:00 | 0 | 64237.3894 | 0 | 0 | 0 | 463447 | 0 | 0 | 0 | 0 | 0 | 0 | 2838944.1126 | 403376.4162 | 0 | 0 | 0 | 0 | 0 | -400595.1788 | 0 | 0 | 0 | 1385.5682 | 0
2016-12-30 14:00 | 33520.5819 | 438087.9863 | 0 | 0 | 0 | 470223 | 0 | 0 | 0 | 0 | 0 | 0 | 2838944.1126 | 404748.1287 | 0 | 0 | 0 | 0 | 0 | 0 | 0 | 0 | 0 | 1385.5682 | 0
2016-12-30 15:00 | 289665.8412 | 181606.1588 | 0 | 0 | 0 | 471272 | 0 | 0 | 0 | 0 | 0 | 0 | 2838944.1126 | 404748.1287 | 0 | 0 | 0 | 0 | 0 | 0 | 0 | 0 | 0 | 0 | 0
2016-12-30 16:00 | 543958.978 | 325854.7691 | 0 | 0 | 0 | 467833 | 0 | 0 | 0 | 0 | 368547.5645 | 0 | 2838944.1126 | 406119.8413 | 0 | 0 | 0 | 0 | 0 | 400595.1788 | 0 | 0 | 0 | 1385.5682 | 0
2016-12-30 17:00 | 636692.2546 | 0 | 0 | 0 | 0 | 461282 | 0 | 0 | 0 | 0 | 528650.276 | 0 | 2838944.1126 | 407491.5538 | 0 | 0 | 0 | 0 | 0 | 174024.6864 | 0 | 0 | 0 | 1385.5682 | 0
2016-12-30 18:00 | 628451.6782 | 0 | 0 | 0 | 0 | 453356 | 0 | 0 | 0 | 0 | 689738.3 | 0 | 2838944.1126 | 407491.5538 | 0 | 0 | 0 | 0 | 0 | 175095.6782 | 0 | 0 | 0 | 0 | 0
2016-12-30 19:00 | 680528.6243 | 167534.1228 | 0 | 0 | 0 | 446082 | 0 | 0 | 0 | 0 | 1058285.8645 | 0 | 2838944.1126 | 408863.2663 | 0 | 0 | 0 | 0 | 0 | 400595.1788 | 0 | 0 | 0 | 1385.5682 | 0
2016-12-30 20:00 | 772727.3412 | 0 | 0 | 0 | 0 | 441690 | 0 | 0 | 0 | 0 | 1361565.4957 | 0 | 2838944.1126 | 410234.9789 | 0 | 0 | 0 | 0 | 0 | 329651.773 | 0 | 0 | 0 | 1385.5682 | 0
2016-12-30 21:00 | 801372.823 | 0 | 0 | 0 | 0 | 446474 | 0 | 0 | 0 | 0 | 1688072.4128 | 0 | 2838944.1126 | 410234.9789 | 0 | 0 | 0 | 0 | 0 | 354898.823 | 0 | 0 | 0 | 0 | 0
2016-12-30 22:00 | 481072.6513 | 0 | 0 | 0 | 0 | 463624 | 0 | 0 | 0 | 0 | 1702850.4493 | 0 | 2838944.1126 | 411606.6914 | 0 | 0 | 0 | 0 | 0 | 16063.0831 | 0 | 0 | 0 | 1385.5682 | 0
2016-12-30 23:00 | 65454.6944 | 16427.695 | 0 | 0 | 0 | 481092 | 0 | 0 | 0 | 0 | 1334302.8848 | 0 | 2838944.1126 | 412978.404 | 0 | 0 | 0 | 0 | 0 | -400595.1788 | 0 | 0 | 0 | 1385.5682 | 0
2016-12-31 | 1337.9377 | 85746.8835 | 0 | 0 | 0 | 487680 | 0 | 0 | 0 | 0 | 965755.3202 | 0 | 2838944.1126 | 412978.404 | 0 | 0 | 0 | 0 | 0 | -400595.1788 | 0 | 0 | 0 | 0 | 0
2016-12-31 01:00 | 329.2111 | 891076.5359 | 0 | 0 | 0 | 489425 | 0 | 0 | 0 | 0 | 1334302.8848 | 0 | 2838944.1126 | 414350.1165 | 0 | 0 | 0 | 0 | 0 | 400595.1788 | 0 | 0 | 0 | 1385.5682 | 0
2016-12-31 02:00 | 193.6589 | 82474.7305 | 0 | 0 | 0 | 481878 | 0 | 0 | 0 | 0 | 965755.3202 | 0 | 2838944.1126 | 415721.8291 | 0 | 0 | 0 | 0 | 0 | -400595.1788 | 0 | 0 | 0 | 1385.5682 | 0
2016-12-31 03:00 | 18.4505 | 67606.3707 | 0 | 0 | 0 | 468220 | 0 | 0 | 0 | 0 | 597207.7557 | 0 | 2838944.1126 | 415721.8291 | 0 | 0 | 0 | 0 | 0 | -400595.1788 | 0 | 0 | 0 | 0 | 0
2016-12-31 04:00 | 0 | 852936.7471 | 0 | 0 | 0 | 450956 | 0 | 0 | 0 | 0 | 965755.3202 | 0 | 2838944.1126 | 417093.5416 | 0 | 0 | 0 | 0 | 0 | 400595.1788 | 0 | 0 | 0 | 1385.5682 | 0
2016-12-31 05:00 | 0 | 33790.3894 | 0 | 0 | 0 | 433000 | 0 | 0 | 0 | 0 | 597207.7557 | 0 | 2838944.1126 | 418465.2541 | 0 | 0 | 0 | 0 | 0 | -400595.1788 | 0 | 0 | 0 | 1385.5682 | 0
2016-12-31 06:00 | 0 | 19701.8212 | 0 | 0 | 0 | 420297 | 0 | 0 | 0 | 0 | 228660.1912 | 0 | 2838944.1126 | 418465.2541 | 0 | 0 | 0 | 0 | 0 | -400595.1788 | 0 | 0 | 0 | 0 | 0
2016-12-31 07:00 | 0 | 813666.7471 | 0 | 0 | 0 | 411686 | 0 | 0 | 0 | 0 | 597207.7557 | 0 | 2838944.1126 | 419836.9667 | 0 | 0 | 0 | 0 | 0 | 400595.1788 | 0 | 0 | 0 | 1385.5682 | 0
2016-12-31 08:00 | 0 | 6945.3894 | 0 | 0 | 0 | 406155 | 0 | 0 | 0 | 0 | 228660.1912 | 0 | 2838944.1126 | 421208.6792 | 0 | 0 | 0 | 0 | 0 | -400595.1788 | 0 | 0 | 0 | 1385.5682 | 0
2016-12-31 09:00 | 0 | 155745.314 | 0 | 0 | 0 | 404289 | 0 | 0 | 0 | 0 | 0 | 0 | 2838944.1126 | 421208.6792 | 0 | 0 | 0 | 0 | 0 | -248543.686 | 0 | 0 | 0 | 0 | 0
2016-12-31 10:00 | 0 | 809830.7471 | 0 | 0 | 0 | 407850 | 0 | 0 | 0 | 0 | 368547.5645 | 0 | 2838944.1126 | 422580.3918 | 0 | 0 | 0 | 0 | 0 | 400595.1788 | 0 | 0 | 0 | 1385.5682 | 0
2016-12-31 11:00 | 0 | 15929.3894 | 0 | 0 | 0 | 415139 | 0 | 0 | 0 | 0 | 0 | 0 | 2838944.1126 | 423952.1043 | 0 | 0 | 0 | 0 | 0 | -400595.1788 | 0 | 0 | 0 | 1385.5682 | 0
2016-12-31 12:00 | 0 | 764764.38 | 0 | 0 | 0 | 426446 | 0 | 0 | 0 | 0 | 311252.9096 | 0 | 2838944.1126 | 423952.1043 | 0 | 0 | 0 | 0 | 0 | 338318.38 | 0 | 0 | 0 | 0 | 0
2016-12-31 13:00 | 0 | 729638.9837 | 0 | 0 | 0 | 437460 | 0 | 0 | 0 | 0 | 554847.0612 | 0 | 2864701.1046 | 425323.8169 | 0 | 0 | 0 | 0 | 0 | 264776.2518 | 0 | 26017.1637 | 0 | 1385.5682 | 0
2016-12-31 14:00 | 35805.9826 | 9124.4068 | 0 | 0 | 0 | 444140 | 0 | 0 | 0 | 0 | 186299.4967 | 0 | 2864701.1046 | 426695.5294 | 0 | 0 | 0 | 0 | 0 | -400595.1788 | 0 | 0 | 0 | 1385.5682 | 0
2016-12-31 15:00 | 244188.5471 | 0 | 0 | 0 | 0 | 446688 | 0 | 0 | 0 | 0 | 0 | 0 | 2864701.1046 | 426695.5294 | 0 | 0 | 0 | 0 | 0 | -202499.4529 | 0 | 0 | 0 | 0 | 0
2016-12-31 16:00 | 485059.6042 | 362712.1429 | 0 | 0 | 0 | 445791 | 0 | 0 | 0 | 0 | 368547.5645 | 0 | 2864701.1046 | 428067.2419 | 0 | 0 | 0 | 0 | 0 | 400595.1788 | 0 | 0 | 0 | 1385.5682 | 0
2016-12-31 17:00 | 578901.7331 | 0 | 0 | 0 | 0 | 442001 | 0 | 0 | 0 | 0 | 493221.5162 | 0 | 2864701.1046 | 429438.9545 | 0 | 0 | 0 | 0 | 0 | 135515.1649 | 0 | 0 | 0 | 1385.5682 | 0
2016-12-31 18:00 | 627610.0248 | 0 | 0 | 0 | 0 | 437484 | 0 | 0 | 0 | 0 | 668137.4591 | 0 | 2864701.1046 | 429438.9545 | 0 | 0 | 0 | 0 | 0 | 190126.0248 | 0 | 0 | 0 | 0 | 0
2016-12-31 19:00 | 680844.7911 | 155011.9559 | 0 | 0 | 0 | 433876 | 0 | 0 | 0 | 0 | 1036685.0236 | 0 | 2864701.1046 | 430810.667 | 0 | 0 | 0 | 0 | 0 | 400595.1788 | 0 | 0 | 0 | 1385.5682 | 0
2016-12-31 20:00 | 742119.0685 | 91870.6785 | 0 | 0 | 0 | 432009 | 0 | 0 | 0 | 0 | 1405232.5881 | 0 | 2864701.1046 | 432182.3796 | 0 | 0 | 0 | 0 | 0 | 400595.1788 | 0 | 0 | 0 | 1385.5682 | 0
2016-12-31 21:00 | 725274.7653 | 0 | 0 | 0 | 0 | 435982 | 0 | 0 | 0 | 0 | 1670107.2094 | 0 | 2864701.1046 | 433554.0921 | 0 | 0 | 0 | 0 | 0 | 287907.197 | 0 | 0 | 0 | 1385.5682 | 0
2016-12-31 22:00 | 541922.5873 | 0 | 0 | 0 | 0 | 450070 | 0 | 0 | 0 | 0 | 1754611.5898 | 0 | 2864701.1046 | 433554.0921 | 0 | 0 | 0 | 0 | 0 | 91852.5873 | 0 | 0 | 0 | 0 | 0
2016-12-31 23:00 | 80593.5333 | 0 | 0 | 0 | 0 | 459604 | 0 | 0 | 0 | 0 | 1386064.0252 | 0 | 2886069.9697 | 433554.0921 | 0 | 0 | 0 | 0 | 0 | -400595.1788 | 0 | 21584.7121 | 0 | 0 | 0
2017-01-01 | 2189.317 | 477485.0467 | 0 | 0 | 0 | 460100 | 0 | 0 | 0 | 0 | 1402797.7171 | 0 | 2886069.9697 | 434925.8047 | 0 | 0 | 0 | 0 | 0 | 18188.7955 | 0 | 0 | 0 | 1385.5682 | 0