## input file
PyPSA case input file
Everything outside of the <CASE_DATA> or <COMPONENT_DATA> flag is for notes, etc.
Note that demand has no decisions.
Note that unmet demand is represented a source with a variable cost only, so unmet demand has an output decision.
Information about PyPSA components and their attributes can be found here: https://pypsa.readthedocs.io/en/latest/components.html
REQUIRED KEYWORDS
component | PyPSA component type
name | Unique name of the component
bus | Name of bus from which this technology would get or give its energy (or in the case of link, the giving bus)
OPTIONAL KEYWORDS
time_series_file | Name of time series file that will get loaded
capital_cost | Fixed cost, if not defined default is 0
marginal_cost | Marginal cost, if not defined default is 0
max_hours | Hours at max capacity for StorageUnit
cyclic_state_of_charge | Assume cyclic state of charge for StorageUnit (Boolean)
efficiency | Efficiency of component
standing_loss | Losses per hour to state of charge
CASE_DATA
input_path | input_data/
costs_path | input_data/costs_2020.csv |  |  |  |  | Note: Path to PyPSA database
output_path | output_data
case_name | all_firm_case
filename_prefix | all_firm
datetime_start | 2016-01-01 00:00:00 |  | Note: Dates must be formatted as text (not excel date format)
datetime_end | 2017-01-01 00:00:00
delta_t | 1
no_time_steps | 8784 |  | Note: this assumes time unit for dt is 'hour'
total_hours | 8784
solver | gurobi
logging_level | info |  | Note: Can be error, warning, info, or debug and specifies level of detail in terminal output
numerics_scaling | 1 |  | Note: Factor to avoid rounding in Gurobi solver for small values
time_unit | h
power_unit | MW
mass_unit | t
currency | € |  | Note: 2020 €
END_CASE_DATA | Note: To use PyPSA default costs, use same technology names as in costs_path |  |  |  |  | Note: p_min_mu sets uni/bidirectionality |  |  |  | Note: Capital costs are the product of hourly fixed costs and time_range |  |  |  |  | Note: cost per energy stored for Store/StoragUnit
|  | Note: For Link, bus is interpreted as bus0 | [6 empty] | Note: p_nom is a factor multiplied to the given capacity, e_nom is assumed for stores | [7 empty] | Note: For StorageUnit, efficiency is interpreted as efficiency_store
MEM vocabulary
tech_type | tech_name |  | node | [5 empty] | normalization | capacity | fixed_cost |  | var_cost |  |  |  | charging_time |  | efficiency |  |  |  | decay_rate
COMPONENT_DATA | [14 empty] | Data source
component | name | carrier | bus | bus1 | bus2 | p_min_pu | p_max_pu | time_series_file | normalization | p_nom | capital_cost |  | marginal_cost |  |  | sign | max_hours | cyclic_state_of_charge | efficiency | efficiency_dispatch | efficiency2 |  | lifetime
Load | load |  | electricity |  |  |  |  | US_demand_unnormalized.csv | [15 empty] | 1/h | Note: PyPSA costs storage_unit by power cost; cost of energy capacity is effectively capital_cost/max_hours | Note: PyPSA costs storage_unit by power cost; cost of energy capacity is effectively capital_cost/max_hours | Note: PyPSA costs storage_unit by power cost; cost of energy capacity is effectively capital_cost/max_hours | Note: PyPSA costs storage_unit by power cost; cost of energy capacity is effectively capital_cost/max_hours | Note: PyPSA costs storage_unit by power cost; cost of energy capacity is effectively capital_cost/max_hours | Note: PyPSA costs storage_unit by power cost; cost of energy capacity is effectively capital_cost/max_hours | Note: PyPSA costs storage_unit by power cost; cost of energy capacity is effectively capital_cost/max_hours | Note: PyPSA costs storage_unit by power cost; cost of energy capacity is effectively capital_cost/max_hours | Note: PyPSA costs storage_unit by power cost; cost of energy capacity is effectively capital_cost/max_hours | Note: PyPSA costs storage_unit by power cost; cost of energy capacity is effectively capital_cost/max_hours | Note: PyPSA costs storage_unit by power cost; cost of energy capacity is effectively capital_cost/max_hours | Note: PyPSA costs storage_unit by power cost; cost of energy capacity is effectively capital_cost/max_hours | Note: PyPSA costs storage_unit by power cost; cost of energy capacity is effectively capital_cost/max_hours | Note: PyPSA costs storage_unit by power cost; cost of energy capacity is effectively capital_cost/max_hours | Note: PyPSA costs storage_unit by power cost; cost of energy capacity is effectively capital_cost/max_hours | Note: PyPSA costs storage_unit by power cost; cost of energy capacity is effectively capital_cost/max_hours | Note: PyPSA costs storage_unit by power cost; cost of energy capacity is effectively capital_cost/max_hours | Note: PyPSA costs storage_unit by power cost; cost of energy capacity is effectively capital_cost/max_hours | Note: PyPSA costs storage_unit by power cost; cost of energy capacity is effectively capital_cost/max_hours | Note: PyPSA costs storage_unit by power cost; cost of energy capacity is effectively capital_cost/max_hours | Note: PyPSA costs storage_unit by power cost; cost of energy capacity is effectively capital_cost/max_hours | Note: PyPSA costs storage_unit by power cost; cost of energy capacity is effectively capital_cost/max_hours | Note: PyPSA costs storage_unit by power cost; cost of energy capacity is effectively capital_cost/max_hours | Note: PyPSA costs storage_unit by power cost; cost of energy capacity is effectively capital_cost/max_hours | Note: PyPSA costs storage_unit by power cost; cost of energy capacity is effectively capital_cost/max_hours
Generator | solar-utility |  | electricity |  |  |  |  | 20230922_US_mthd3_2010-2020_solar.csv |  |  | db | €/time range/MW | db | €/MWh | PyPSA DB | [7 empty] | db |  | Note: Lifetime assumed in capital cost calculation is alwas DB value | Note: Lifetime assumed in capital cost calculation is alwas DB value | Note: Lifetime assumed in capital cost calculation is alwas DB value | Note: Lifetime assumed in capital cost calculation is alwas DB value | Note: Lifetime assumed in capital cost calculation is alwas DB value | Note: Lifetime assumed in capital cost calculation is alwas DB value | Note: Lifetime assumed in capital cost calculation is alwas DB value | Note: Lifetime assumed in capital cost calculation is alwas DB value | Note: Lifetime assumed in capital cost calculation is alwas DB value | Note: Lifetime assumed in capital cost calculation is alwas DB value | Note: Lifetime assumed in capital cost calculation is alwas DB value | Note: Lifetime assumed in capital cost calculation is alwas DB value | Note: Lifetime assumed in capital cost calculation is alwas DB value | Note: Lifetime assumed in capital cost calculation is alwas DB value | Note: Lifetime assumed in capital cost calculation is alwas DB value | Note: Lifetime assumed in capital cost calculation is alwas DB value | Note: Lifetime assumed in capital cost calculation is alwas DB value | Note: Lifetime assumed in capital cost calculation is alwas DB value | Note: Lifetime assumed in capital cost calculation is alwas DB value | Note: Lifetime assumed in capital cost calculation is alwas DB value | Note: Lifetime assumed in capital cost calculation is alwas DB value | Note: Lifetime assumed in capital cost calculation is alwas DB value | Note: Lifetime assumed in capital cost calculation is alwas DB value | Note: Lifetime assumed in capital cost calculation is alwas DB value | Note: Lifetime assumed in capital cost calculation is alwas DB value
Generator | onwind |  | electricity |  |  |  |  | 20230922_US_mthd3_2010-2020_wind.csv |  |  | db | €/time range/MW | db | €/MWh | PyPSA DB | [7 empty] | db
Generator | CCGT % wCCS | natgas_wCCS | natgas_wCCS_out | [7 empty] | 143326.4338 | €/time range/MW | 39.2231 | €/MWh | NREL |  |  |  | db
Link | CCGT % link wCCS | natgas_wCCS | natgas_wCCS_out | electricity | co2_atmosphere_out | [5 empty] | 0 | €/time range/MW | 0 | €/MWh | PyPSA DB |  |  |  | 1 |  | .05*db_co2_emissions | t/MWh | db
Generator | CCGT | natgas | natgas_out | [7 empty] | db | €/time range/MW | db | €/MWh | PyPSA DB |  |  |  | db |  |  |  | db
Link | CCGT % link | natgas | natgas_out | electricity | co2_atmosphere_out | [5 empty] | 0 | €/time range/MW | 0 | €/MWh | PyPSA DB |  |  |  | 1 |  | db_co2_emissions | t/MWh | db
Generator | geothermal | geothermal | geoth_out | [7 empty] | db | €/time range/MW | db | €/MWh | PyPSA DB |  |  |  | db |  |  |  | db
Link | geothermal % link | geothermal | geoth_out | electricity | co2_atmosphere_out | [5 empty] | 0 | €/time range/MW | 0 | €/MWh | PyPSA DB |  |  |  | 1 |  | db_co2_emissions | t/MWh | db
Store | load shifting forward |  | electricity | [7 empty] | 219298.2456 | €/time range/MW |  | €/MWh | Gerke et al | -1
Store | load shifting backward |  | electricity | [7 empty] | 219298.2456 | €/time range/MW |  | €/MWh | Gerke et al
Link | direct air capture |  | co2_atmosphere_out | co2_stored | electricity | [5 empty] | db | €/time range/MW | db | €/MWh | PyPSA DB | [5 empty] | -1*db_energy-input | MWh/t | db
Store | co2 atmosphere |  | co2_atmosphere_out | [6 empty] | 0 |  | €/time range/MW |  | €/MWh | -
Link | Zn-Br-Flow-bicharger | zn_br_flow_store | electricity | zn_br_flow |  | -1 |  |  |  |  | db |  | db |  | PyPSA DB |  |  |  | db |  |  |  | db |  | Note: one way efficiency should be square root of round-trip efficiecy | Note: one way efficiency should be square root of round-trip efficiecy | Note: one way efficiency should be square root of round-trip efficiecy | Note: one way efficiency should be square root of round-trip efficiecy | Note: one way efficiency should be square root of round-trip efficiecy | Note: one way efficiency should be square root of round-trip efficiecy | Note: one way efficiency should be square root of round-trip efficiecy | Note: one way efficiency should be square root of round-trip efficiecy | Note: one way efficiency should be square root of round-trip efficiecy | Note: one way efficiency should be square root of round-trip efficiecy | Note: one way efficiency should be square root of round-trip efficiecy | Note: one way efficiency should be square root of round-trip efficiecy | Note: one way efficiency should be square root of round-trip efficiecy | Note: one way efficiency should be square root of round-trip efficiecy | Note: one way efficiency should be square root of round-trip efficiecy | Note: one way efficiency should be square root of round-trip efficiecy | Note: one way efficiency should be square root of round-trip efficiecy | Note: one way efficiency should be square root of round-trip efficiecy | Note: one way efficiency should be square root of round-trip efficiecy | Note: one way efficiency should be square root of round-trip efficiecy | Note: one way efficiency should be square root of round-trip efficiecy | Note: one way efficiency should be square root of round-trip efficiecy | Note: one way efficiency should be square root of round-trip efficiecy | Note: one way efficiency should be square root of round-trip efficiecy | Note: one way efficiency should be square root of round-trip efficiecy
Store | Zn-Br-Flow-store | zn_br_flow_store | zn_br_flow | [7 empty] | db |  | db |  | PyPSA DB |  |  | TRUE |  |  |  |  | db |  | Note: Be careful when designating storage costs that the source is for kWh stored and not what you get out after accounting for pump inefficiency. | Note: Be careful when designating storage costs that the source is for kWh stored and not what you get out after accounting for pump inefficiency. | Note: Be careful when designating storage costs that the source is for kWh stored and not what you get out after accounting for pump inefficiency. | Note: Be careful when designating storage costs that the source is for kWh stored and not what you get out after accounting for pump inefficiency. | Note: Be careful when designating storage costs that the source is for kWh stored and not what you get out after accounting for pump inefficiency. | Note: Be careful when designating storage costs that the source is for kWh stored and not what you get out after accounting for pump inefficiency. | Note: Be careful when designating storage costs that the source is for kWh stored and not what you get out after accounting for pump inefficiency. | Note: Be careful when designating storage costs that the source is for kWh stored and not what you get out after accounting for pump inefficiency. | Note: Be careful when designating storage costs that the source is for kWh stored and not what you get out after accounting for pump inefficiency. | Note: Be careful when designating storage costs that the source is for kWh stored and not what you get out after accounting for pump inefficiency. | Note: Be careful when designating storage costs that the source is for kWh stored and not what you get out after accounting for pump inefficiency. | Note: Be careful when designating storage costs that the source is for kWh stored and not what you get out after accounting for pump inefficiency. | Note: Be careful when designating storage costs that the source is for kWh stored and not what you get out after accounting for pump inefficiency. | Note: Be careful when designating storage costs that the source is for kWh stored and not what you get out after accounting for pump inefficiency. | Note: Be careful when designating storage costs that the source is for kWh stored and not what you get out after accounting for pump inefficiency. | Note: Be careful when designating storage costs that the source is for kWh stored and not what you get out after accounting for pump inefficiency. | Note: Be careful when designating storage costs that the source is for kWh stored and not what you get out after accounting for pump inefficiency. | Note: Be careful when designating storage costs that the source is for kWh stored and not what you get out after accounting for pump inefficiency. | Note: Be careful when designating storage costs that the source is for kWh stored and not what you get out after accounting for pump inefficiency. | Note: Be careful when designating storage costs that the source is for kWh stored and not what you get out after accounting for pump inefficiency. | Note: Be careful when designating storage costs that the source is for kWh stored and not what you get out after accounting for pump inefficiency. | Note: Be careful when designating storage costs that the source is for kWh stored and not what you get out after accounting for pump inefficiency. | Note: Be careful when designating storage costs that the source is for kWh stored and not what you get out after accounting for pump inefficiency. | Note: Be careful when designating storage costs that the source is for kWh stored and not what you get out after accounting for pump inefficiency. | Note: Be careful when designating storage costs that the source is for kWh stored and not what you get out after accounting for pump inefficiency.
END_COMPONENT_DATA
Note that any information that is in a column without an attribute header is consider a comment, and not used.
Note that for MEM, storage is in energy units whereas for PyPSA it is in power units.
Note: If there is a # in front of component (e.g. #Generator), this row will be ignored
Note: costing for nuclear heat has to be for kWh thermal (or other energy unit)
Note: % indicates addition to standard PyPSA name which stands before the %
Note: carrier allows to group different technologies
Cost calculations
| Source natural gas CCS costs | NREL (National Renewable Energy Laboratory). 2020. "2020 Annual Technology Baseline."
https://atb-archive.nrel.gov/electricity/2020/data.php
| Source BECCS | NREL
https://www.nrel.gov/docs/fy22osti/81644.pdf
| Source load shifting costs | Gerke et al. The California Demand Response Potential Study, Phase 3: Final Report on the Shift Resource through 2030.
https://doi.org/10.20357/B7MS40
| Source lost load | Gorman. The quest to quantify the value of lost load: A critical review of the economics of power outages
https://doi.org/10.1016/j.tej.2022.107187
| Source all other costs | PyPSA technology data
https://github.com/PyPSA/technology-data/blob/master/outputs/costs_2020.csv
| 2020 €/$ | 1.14
| Discount rate | 0.07
| name | Overnight cost [€/MW] | Fixed O&M cost [€/MWyear] | Other fixed cost* (% of capital cost) | Lifetime [years] | Capital recovery factor [%/year] | Annual fixed costs [€/year] | Variable O&M [€/MWh] | Fuel cost [€/MWh] | Efficiency | Decay rate | Hourly fixed costs |  |  | Variable cost [€/MWh] | CO2 emissions
| pumped_hydro_storage energy | 103100 | 1546.5 |  | 30 | 0.080586 | 8433.0851 |  |  |  |  | 0.84446 | €/h/MW
| pumped_hydro_storage power | 1612000 | 14250 | 0.015 | 30 | 0.080586 | 146103.8617 |  |  | 0.81 |  | 14.6303 | €/h/MW |  | 0.00026316
| natural gas with CCS | 1969000 | 53000 |  | 30 | 0.080586 | 162945.7079 | 9 | 20 | 0.56 |  | 16.3168 | €/h/MW |  | 39.2231
(NG combined cycle 95% CCS (H-frame basis -> 2nd Gen Tech)), Moderate
|  | 965000 | 27000 |  | 30 | 0.080586 | 79941.7123 | 2 | 8 | 0.56 |  | 8.0051 |  |  | 14.2857
| BECCS | 5580000 | 162000 |  | 30 | 0.080586 | 462727.129 |  |  |  |  | 46.3357 | €/h/MW |  | 14.5614 | -1.22 | tCO2/MWh
| load shifting | [5 empty] | 219298.2456
* includes property, tax, insurance, licensing, permiting costs

## component inputs
component | name | bus | p_set | carrier | capital_cost | marginal_cost | lifetime | p_max_pu | p_nom_extendable | efficiency | bus0 | bus1 | bus2 | efficiency2 | sign | e_nom_extendable | e_nom | p_min_pu | e_cyclic
Load | load | electricity | date 2016-01-01 00:00:00 470809.0 2016-01-01 01:00:00 462893.0 2016-01-01 02:00:00 452352.0 2016-01-01 03:00:00 438677.0 2016-01-01 04:00:00 423295.0 ... 2016-12-31 20:00:00 432009.0 2016-12-31 21:00:00 435982.0 2016-12-31 22:00:00 450070.0 2016-12-31 23:00:00 459604.0 2017-01-01 00:00:00 460100.0 Name: demand (mw), Length: 8785, dtype: float64 | load
Generator | solar-utility | electricity |  | solar-utility | 49588.7324 | 0 | 35 | date 2016-01-01 00:00:00 0.001864 2016-01-01 01:00:00 0.000485 2016-01-01 02:00:00 0.000368 2016-01-01 03:00:00 0.000016 2016-01-01 04:00:00 0.000000 ... 2016-12-31 20:00:00 0.495433 2016-12-31 21:00:00 0.484188 2016-12-31 22:00:00 0.361784 2016-12-31 23:00:00 0.053804 2017-01-01 00:00:00 0.001462 Name: s_cfs, Length: 8785, dtype: float64 | TRUE
Generator | onwind | electricity |  | onwind | 107318.8334 | 1.5 | 27 | date 2016-01-01 00:00:00 0.375857 2016-01-01 01:00:00 0.393032 2016-01-01 02:00:00 0.409373 2016-01-01 03:00:00 0.426377 2016-01-01 04:00:00 0.442548 ... 2016-12-31 20:00:00 0.295296 2016-12-31 21:00:00 0.273697 2016-12-31 22:00:00 0.276651 2016-12-31 23:00:00 0.295928 2017-01-01 00:00:00 0.308848 Name: w_cfs, Length: 8785, dtype: float64 | TRUE
Generator | CCGT % wCCS | natgas_wCCS_out |  | natgas_wCCS | 143326.4338 | 39.2231 |  |  | TRUE | 0.56
Link | CCGT % link wCCS |  |  | natgas_wCCS | 0 | 0 | 25 |  | TRUE | 1 | natgas_wCCS_out | electricity | co2_atmosphere_out | 0.01
Generator | CCGT | natgas_out |  | natgas | 104817.2552 | 40.2929 | 25 |  | TRUE | 0.56
Link | CCGT % link |  |  | natgas | 0 | 0 | 25 |  | TRUE | 1 | natgas_out | electricity | co2_atmosphere_out | 0.2
Generator | geothermal | geoth_out |  | geothermal | 334482.1991 | 0 | 40 |  | TRUE | 0.24
Link | geothermal % link |  |  | geothermal | 0 | 0 | 40 |  | TRUE | 1 | geoth_out | electricity | co2_atmosphere_out | 0.03
Store | load shifting forward | electricity |  | load shifting forward | 219298.2456 | [9 empty] | -1 | TRUE
Store | load shifting backward | electricity |  | load shifting backward | 219298.2456 | [10 empty] | TRUE
Link | direct air capture |  |  | direct air capture | 1007250.4802 | 0 | 20 |  | TRUE |  | co2_atmosphere_out | co2_stored | electricity | -2
Store | co2 atmosphere | co2_atmosphere_out |  | co2 atmosphere | [12 empty] | 0
Link | Zn-Br-Flow-bicharger |  |  | zn_br_flow_store | 20335.0267 | 0 | 10 |  | TRUE | 0.83 | electricity | zn_br_flow | [5 empty] | -1
Store | Zn-Br-Flow-store | zn_br_flow |  | zn_br_flow_store | 62672.1059 | 0 | 10 | [8 empty] | TRUE |  |  | TRUE

## time inputs
snapshot | solar-utility series | onwind series | load load
2016-01-01 | 0.0018642 | 0.37586 | 470809
2016-01-01 01:00 | 0.00048535 | 0.39303 | 462893
2016-01-01 02:00 | 0.00036794 | 0.40937 | 452352
2016-01-01 03:00 | 1.5649e-05 | 0.42638 | 438677
2016-01-01 04:00 | 0 | 0.44255 | 423295
2016-01-01 05:00 | 0 | 0.4571 | 410979
2016-01-01 06:00 | 0 | 0.47063 | 400444
2016-01-01 07:00 | 0 | 0.4842 | 390845
2016-01-01 08:00 | 0 | 0.48964 | 383868
2016-01-01 09:00 | 0 | 0.53984 | 382247
2016-01-01 10:00 | 0 | 0.53514 | 385757
2016-01-01 11:00 | 0 | 0.5269 | 390944
2016-01-01 12:00 | 0 | 0.51743 | 398539
2016-01-01 13:00 | 0 | 0.50938 | 407548
2016-01-01 14:00 | 0.015383 | 0.49279 | 420289
2016-01-01 15:00 | 0.20253 | 0.4492 | 431770
2016-01-01 16:00 | 0.40586 | 0.40791 | 438480
2016-01-01 17:00 | 0.47119 | 0.37306 | 440338
2016-01-01 18:00 | 0.48021 | 0.34785 | 438036
2016-01-01 19:00 | 0.51794 | 0.32277 | 432321
2016-01-01 20:00 | 0.57789 | 0.29995 | 428860
2016-01-01 21:00 | 0.61567 | 0.25673 | 430801
2016-01-01 22:00 | 0.43418 | 0.27173 | 445055
2016-01-01 23:00 | 0.061082 | 0.29107 | 460170
2016-01-02 | 0.0018354 | 0.3049 | 465935
2016-01-02 01:00 | 0.00019185 | 0.31034 | 465362
2016-01-02 02:00 | 0.00023854 | 0.31409 | 462094
2016-01-02 03:00 | 1.6657e-05 | 0.31539 | 450580
2016-01-02 04:00 | 0 | 0.31972 | 434931
2016-01-02 05:00 | 0 | 0.32222 | 417915
2016-01-02 06:00 | 0 | 0.3263 | 406626
2016-01-02 07:00 | 0 | 0.32925 | 397512
2016-01-02 08:00 | 0 | 0.33128 | 392956
2016-01-02 09:00 | 0 | 0.33846 | 392210
2016-01-02 10:00 | 0 | 0.33882 | 396592
2016-01-02 11:00 | 0 | 0.33952 | 406767
2016-01-02 12:00 | 0 | 0.34191 | 420668
2016-01-02 13:00 | 0 | 0.33891 | 434757
2016-01-02 14:00 | 0.027293 | 0.33235 | 445046
2016-01-02 15:00 | 0.21559 | 0.29636 | 450093
2016-01-02 16:00 | 0.40958 | 0.26456 | 448776
2016-01-02 17:00 | 0.47105 | 0.24516 | 443349
2016-01-02 18:00 | 0.49232 | 0.23349 | 435148
2016-01-02 19:00 | 0.53567 | 0.22978 | 427129
2016-01-02 20:00 | 0.59979 | 0.23014 | 420682
2016-01-02 21:00 | 0.61048 | 0.20234 | 423696
2016-01-02 22:00 | 0.44244 | 0.22686 | 441498
2016-01-02 23:00 | 0.064516 | 0.25277 | 461592
2016-01-03 | 0.0020876 | 0.2721 | 469345
2016-01-03 01:00 | 0.00050916 | 0.27941 | 470347
2016-01-03 02:00 | 0.00035447 | 0.27798 | 467310
2016-01-03 03:00 | 1.6183e-05 | 0.27212 | 456030
2016-01-03 04:00 | 0 | 0.26278 | 441559
2016-01-03 05:00 | 0 | 0.25267 | 427167
2016-01-03 06:00 | 0 | 0.24477 | 413834
2016-01-03 07:00 | 0 | 0.2378 | 404865
2016-01-03 08:00 | 0 | 0.2273 | 399699
2016-01-03 09:00 | 0 | 0.20488 | 398110
2016-01-03 10:00 | 0 | 0.19204 | 400834
2016-01-03 11:00 | 0 | 0.18161 | 408834
2016-01-03 12:00 | 0 | 0.17156 | 420449
2016-01-03 13:00 | 0 | 0.16021 | 433181
2016-01-03 14:00 | 0.038616 | 0.14025 | 440085
2016-01-03 15:00 | 0.24182 | 0.10487 | 439806
2016-01-03 16:00 | 0.4159 | 0.086349 | 434999
2016-01-03 17:00 | 0.47302 | 0.074242 | 430919
2016-01-03 18:00 | 0.49073 | 0.065789 | 427178
2016-01-03 19:00 | 0.52981 | 0.061442 | 422449
2016-01-03 20:00 | 0.59145 | 0.060302 | 418943
2016-01-03 21:00 | 0.61852 | 0.046972 | 424541
2016-01-03 22:00 | 0.43238 | 0.059248 | 444380
2016-01-03 23:00 | 0.066351 | 0.078603 | 464325
2016-01-04 | 0.0018823 | 0.095497 | 474796
2016-01-04 01:00 | 0.00030941 | 0.10838 | 477021
2016-01-04 02:00 | 0.0002122 | 0.11661 | 469735
2016-01-04 03:00 | 1.7075e-05 | 0.12279 | 452837
2016-01-04 04:00 | 0 | 0.13155 | 435678
2016-01-04 05:00 | 0 | 0.14135 | 421559
2016-01-04 06:00 | 0 | 0.15116 | 410607
2016-01-04 07:00 | 0 | 0.15617 | 404707
2016-01-04 08:00 | 0 | 0.16015 | 403331
2016-01-04 09:00 | 0 | 0.19373 | 408268
2016-01-04 10:00 | 0 | 0.19724 | 424056
2016-01-04 11:00 | 0 | 0.20178 | 457966
2016-01-04 12:00 | 0 | 0.21047 | 490049
2016-01-04 13:00 | 0 | 0.22297 | 503347
2016-01-04 14:00 | 0.029798 | 0.23012 | 505677
2016-01-04 15:00 | 0.16675 | 0.22221 | 505098
2016-01-04 16:00 | 0.30906 | 0.21772 | 499867
2016-01-04 17:00 | 0.37477 | 0.21667 | 493446
2016-01-04 18:00 | 0.40097 | 0.22342 | 487900
2016-01-04 19:00 | 0.42103 | 0.23382 | 483354
2016-01-04 20:00 | 0.46848 | 0.25544 | 480122
2016-01-04 21:00 | 0.45311 | 0.29099 | 484754
2016-01-04 22:00 | 0.32606 | 0.31556 | 504066
2016-01-04 23:00 | 0.053048 | 0.35078 | 527878
2016-01-05 | 0.0015327 | 0.37605 | 538994
2016-01-05 01:00 | 0.00048445 | 0.39545 | 539677
2016-01-05 02:00 | 0.00037091 | 0.40515 | 531819
2016-01-05 03:00 | 1.8366e-05 | 0.41211 | 511858
2016-01-05 04:00 | 0 | 0.41355 | 488356
2016-01-05 05:00 | 0 | 0.41324 | 470100
2016-01-05 06:00 | 0 | 0.40997 | 459532
2016-01-05 07:00 | 0 | 0.40532 | 452735
2016-01-05 08:00 | 0 | 0.40058 | 450290
2016-01-05 09:00 | 0 | 0.42034 | 455066
2016-01-05 10:00 | 0 | 0.4004 | 471666
2016-01-05 11:00 | 0 | 0.38581 | 505340
2016-01-05 12:00 | 0 | 0.38085 | 536414
2016-01-05 13:00 | 0 | 0.37955 | 544393
2016-01-05 14:00 | 0.010214 | 0.37364 | 538308
2016-01-05 15:00 | 0.095587 | 0.33337 | 530432
2016-01-05 16:00 | 0.21013 | 0.32645 | 518961
2016-01-05 17:00 | 0.27768 | 0.31579 | 507046
2016-01-05 18:00 | 0.31305 | 0.3091 | 497896
2016-01-05 19:00 | 0.33015 | 0.29838 | 489977
2016-01-05 20:00 | 0.35758 | 0.29399 | 485292
2016-01-05 21:00 | 0.35116 | 0.27664 | 489904
2016-01-05 22:00 | 0.24446 | 0.30029 | 511089
2016-01-05 23:00 | 0.03794 | 0.33219 | 534774
2016-01-06 | 0.001274 | 0.36281 | 544758
2016-01-06 01:00 | 0.0004068 | 0.38284 | 544168
2016-01-06 02:00 | 0.00036084 | 0.39135 | 534403
2016-01-06 03:00 | 1.8488e-05 | 0.39057 | 512646
2016-01-06 04:00 | 0 | 0.37747 | 488746
2016-01-06 05:00 | 0 | 0.36211 | 469710
2016-01-06 06:00 | 0 | 0.3428 | 459026
2016-01-06 07:00 | 0 | 0.32546 | 450847
2016-01-06 08:00 | 0 | 0.30705 | 447761
2016-01-06 09:00 | 0 | 0.26782 | 449636
2016-01-06 10:00 | 0 | 0.24021 | 463512
2016-01-06 11:00 | 0 | 0.22256 | 495560
2016-01-06 12:00 | 0 | 0.21365 | 524202
2016-01-06 13:00 | 0 | 0.20832 | 530125
2016-01-06 14:00 | 0.012944 | 0.19888 | 523807
2016-01-06 15:00 | 0.1008 | 0.17575 | 515122
2016-01-06 16:00 | 0.2215 | 0.16243 | 505229
2016-01-06 17:00 | 0.3048 | 0.15472 | 493888
2016-01-06 18:00 | 0.36719 | 0.14761 | 485222
2016-01-06 19:00 | 0.40103 | 0.13895 | 478021
2016-01-06 20:00 | 0.43211 | 0.13374 | 474674
2016-01-06 21:00 | 0.43949 | 0.10044 | 478064
2016-01-06 22:00 | 0.35512 | 0.11764 | 496279
2016-01-06 23:00 | 0.057581 | 0.13974 | 515072
2016-01-07 | 0.0018162 | 0.15876 | 521111
2016-01-07 01:00 | 0.00040789 | 0.17318 | 518375
2016-01-07 02:00 | 0.00034992 | 0.18156 | 506895
2016-01-07 03:00 | 1.9627e-05 | 0.18024 | 486281
2016-01-07 04:00 | 0 | 0.17257 | 461291
2016-01-07 05:00 | 0 | 0.16421 | 439921
2016-01-07 06:00 | 0 | 0.15736 | 425551
2016-01-07 07:00 | 0 | 0.15325 | 415893
2016-01-07 08:00 | 0 | 0.15108 | 410460
2016-01-07 09:00 | 0 | 0.14016 | 411058
2016-01-07 10:00 | 0 | 0.13947 | 423691
2016-01-07 11:00 | 0 | 0.14208 | 454300
2016-01-07 12:00 | 0 | 0.14583 | 483496
2016-01-07 13:00 | 0 | 0.15133 | 491785
2016-01-07 14:00 | 0.023546 | 0.14836 | 490686
2016-01-07 15:00 | 0.12389 | 0.12899 | 488256
2016-01-07 16:00 | 0.24896 | 0.12616 | 481130
2016-01-07 17:00 | 0.33599 | 0.1396 | 472955
2016-01-07 18:00 | 0.39038 | 0.15217 | 465227
2016-01-07 19:00 | 0.41545 | 0.1611 | 459310
2016-01-07 20:00 | 0.44984 | 0.16606 | 456439
2016-01-07 21:00 | 0.44954 | 0.15184 | 457995
2016-01-07 22:00 | 0.38044 | 0.13022 | 473389
2016-01-07 23:00 | 0.081026 | 0.12833 | 488977
2016-01-08 | 0.0025784 | 0.13242 | 494433
2016-01-08 01:00 | 0.00044138 | 0.13259 | 491621
2016-01-08 02:00 | 0.00037624 | 0.1336 | 481932
2016-01-08 03:00 | 1.9517e-05 | 0.13412 | 461801
2016-01-08 04:00 | 0 | 0.13506 | 437008
2016-01-08 05:00 | 0 | 0.14031 | 415288
2016-01-08 06:00 | 0 | 0.14817 | 399917
2016-01-08 07:00 | 0 | 0.15981 | 389529
2016-01-08 08:00 | 0 | 0.17033 | 384659
2016-01-08 09:00 | 0 | 0.18185 | 384914
2016-01-08 10:00 | 0 | 0.19107 | 395661
2016-01-08 11:00 | 0 | 0.19742 | 426104
2016-01-08 12:00 | 0 | 0.20561 | 455472
2016-01-08 13:00 | 0 | 0.20964 | 467173
2016-01-08 14:00 | 0.014255 | 0.20696 | 472550
2016-01-08 15:00 | 0.12077 | 0.19191 | 476734
2016-01-08 16:00 | 0.28207 | 0.18817 | 475016
2016-01-08 17:00 | 0.37267 | 0.18671 | 468663
2016-01-08 18:00 | 0.43004 | 0.18829 | 463564
2016-01-08 19:00 | 0.4607 | 0.19548 | 458952
2016-01-08 20:00 | 0.50213 | 0.20737 | 454537
2016-01-08 21:00 | 0.53408 | 0.22087 | 454446
2016-01-08 22:00 | 0.4552 | 0.21889 | 463432
2016-01-08 23:00 | 0.074656 | 0.22893 | 472623
2016-01-09 | 0.0028501 | 0.23956 | 473493
2016-01-09 01:00 | 0.00047654 | 0.24217 | 468337
2016-01-09 02:00 | 0.0003025 | 0.24094 | 459225
2016-01-09 03:00 | 1.9578e-05 | 0.23755 | 443600
2016-01-09 04:00 | 0 | 0.23954 | 424303
2016-01-09 05:00 | 0 | 0.24961 | 406106
2016-01-09 06:00 | 0 | 0.26157 | 390602
2016-01-09 07:00 | 0 | 0.27144 | 380209
2016-01-09 08:00 | 0 | 0.27141 | 373855
2016-01-09 09:00 | 0 | 0.30144 | 372820
2016-01-09 10:00 | 0 | 0.27934 | 376458
2016-01-09 11:00 | 0 | 0.26532 | 385225
2016-01-09 12:00 | 0 | 0.25803 | 400062
2016-01-09 13:00 | 0 | 0.25873 | 417421
2016-01-09 14:00 | 0.025674 | 0.2697 | 432775
2016-01-09 15:00 | 0.18977 | 0.27022 | 443504
2016-01-09 16:00 | 0.37422 | 0.26549 | 447564
2016-01-09 17:00 | 0.44392 | 0.26241 | 446237
2016-01-09 18:00 | 0.47489 | 0.26471 | 441450
2016-01-09 19:00 | 0.51446 | 0.268 | 437135
2016-01-09 20:00 | 0.57523 | 0.26844 | 434799
2016-01-09 21:00 | 0.606 | 0.24095 | 438748
2016-01-09 22:00 | 0.42879 | 0.2274 | 451099
2016-01-09 23:00 | 0.062865 | 0.22317 | 461966
2016-01-10 | 0.0021887 | 0.22258 | 466908
2016-01-10 01:00 | 0.00050381 | 0.21458 | 465022
2016-01-10 02:00 | 0.00035397 | 0.2054 | 458039
2016-01-10 03:00 | 9.1696e-06 | 0.1955 | 445223
2016-01-10 04:00 | 0 | 0.18987 | 429865
2016-01-10 05:00 | 0 | 0.18663 | 414836
2016-01-10 06:00 | 0 | 0.18608 | 401159
2016-01-10 07:00 | 0 | 0.18926 | 391763
2016-01-10 08:00 | 0 | 0.19237 | 387369
2016-01-10 09:00 | 0 | 0.1933 | 386669
2016-01-10 10:00 | 0 | 0.19611 | 390692
2016-01-10 11:00 | 0 | 0.20103 | 400516
2016-01-10 12:00 | 0 | 0.20365 | 415332
2016-01-10 13:00 | 0 | 0.20522 | 431531
2016-01-10 14:00 | 0.032612 | 0.19865 | 446224
2016-01-10 15:00 | 0.19537 | 0.18016 | 454445
2016-01-10 16:00 | 0.35915 | 0.16578 | 455969
2016-01-10 17:00 | 0.44094 | 0.16288 | 455005
2016-01-10 18:00 | 0.48861 | 0.16807 | 450676
2016-01-10 19:00 | 0.52909 | 0.17673 | 445348
2016-01-10 20:00 | 0.58837 | 0.18243 | 441043
2016-01-10 21:00 | 0.62174 | 0.15866 | 445970
2016-01-10 22:00 | 0.43075 | 0.18138 | 462762
2016-01-10 23:00 | 0.070478 | 0.21792 | 486387
2016-01-11 | 0.0030683 | 0.25838 | 499575
2016-01-11 01:00 | 0.00052644 | 0.28931 | 503763
2016-01-11 02:00 | 0.0003403 | 0.31356 | 499300
2016-01-11 03:00 | 1.0032e-05 | 0.32664 | 486290
2016-01-11 04:00 | 0 | 0.32872 | 469026
2016-01-11 05:00 | 0 | 0.32497 | 454916
2016-01-11 06:00 | 0 | 0.32112 | 445035
2016-01-11 07:00 | 0 | 0.31708 | 440399
2016-01-11 08:00 | 0 | 0.31352 | 440627
2016-01-11 09:00 | 0 | 0.33839 | 447243
2016-01-11 10:00 | 0 | 0.32905 | 465391
2016-01-11 11:00 | 0 | 0.32639 | 503205
2016-01-11 12:00 | 0 | 0.32371 | 537493
2016-01-11 13:00 | 0 | 0.32296 | 547765
2016-01-11 14:00 | 0.039383 | 0.31403 | 543677
2016-01-11 15:00 | 0.25242 | 0.28587 | 535867
2016-01-11 16:00 | 0.44643 | 0.27525 | 524193
2016-01-11 17:00 | 0.51291 | 0.3052 | 511046
2016-01-11 18:00 | 0.53635 | 0.33973 | 501251
2016-01-11 19:00 | 0.58723 | 0.36241 | 492140
2016-01-11 20:00 | 0.66079 | 0.37231 | 485928
2016-01-11 21:00 | 0.68266 | 0.39351 | 488605
2016-01-11 22:00 | 0.49777 | 0.38284 | 506939
2016-01-11 23:00 | 0.093776 | 0.38016 | 526379
2016-01-12 | 0.0035826 | 0.387 | 542445
2016-01-12 01:00 | 0.0004972 | 0.39451 | 543639
2016-01-12 02:00 | 0.00036086 | 0.40254 | 535222
2016-01-12 03:00 | 1.0343e-05 | 0.40297 | 517768
2016-01-12 04:00 | 0 | 0.40413 | 493946
2016-01-12 05:00 | 0 | 0.39743 | 476108
2016-01-12 06:00 | 0 | 0.38905 | 463046
2016-01-12 07:00 | 0 | 0.37605 | 454908
2016-01-12 08:00 | 0 | 0.35651 | 451631
2016-01-12 09:00 | 0 | 0.33528 | 454626
2016-01-12 10:00 | 0 | 0.30601 | 468323
2016-01-12 11:00 | 0 | 0.28138 | 501211
2016-01-12 12:00 | 0 | 0.26078 | 532066
2016-01-12 13:00 | 0 | 0.25139 | 539233
2016-01-12 14:00 | 0.046991 | 0.24038 | 532105
2016-01-12 15:00 | 0.29517 | 0.21645 | 521670
2016-01-12 16:00 | 0.49179 | 0.19867 | 510052
2016-01-12 17:00 | 0.54381 | 0.19201 | 498062
2016-01-12 18:00 | 0.56255 | 0.19298 | 488561
2016-01-12 19:00 | 0.60552 | 0.19694 | 480756
2016-01-12 20:00 | 0.67697 | 0.19734 | 474428
2016-01-12 21:00 | 0.72581 | 0.17222 | 476053
2016-01-12 22:00 | 0.4782 | 0.19137 | 492115
2016-01-12 23:00 | 0.072006 | 0.22772 | 513200
2016-01-13 | 0.0034844 | 0.26135 | 524891
2016-01-13 01:00 | 0.00051002 | 0.29146 | 526072
2016-01-13 02:00 | 0.00039173 | 0.3115 | 519458
2016-01-13 03:00 | 1.0169e-05 | 0.32647 | 503849
2016-01-13 04:00 | 0 | 0.33667 | 483469
2016-01-13 05:00 | 0 | 0.34976 | 465481
2016-01-13 06:00 | 0 | 0.35847 | 454923
2016-01-13 07:00 | 0 | 0.36526 | 448875
2016-01-13 08:00 | 0 | 0.36737 | 447429
2016-01-13 09:00 | 0 | 0.37461 | 452208
2016-01-13 10:00 | 0 | 0.36552 | 469687
2016-01-13 11:00 | 0 | 0.34934 | 505391
2016-01-13 12:00 | 0 | 0.33076 | 537146
2016-01-13 13:00 | 0 | 0.3127 | 545012
2016-01-13 14:00 | 0.043717 | 0.28945 | 537234
2016-01-13 15:00 | 0.27052 | 0.24202 | 525619
2016-01-13 16:00 | 0.44857 | 0.20938 | 512003
2016-01-13 17:00 | 0.49873 | 0.19586 | 498883
2016-01-13 18:00 | 0.52474 | 0.19807 | 487741
2016-01-13 19:00 | 0.57272 | 0.20242 | 480098
2016-01-13 20:00 | 0.6429 | 0.20689 | 475714
2016-01-13 21:00 | 0.6617 | 0.18345 | 479086
2016-01-13 22:00 | 0.46005 | 0.20937 | 495539
2016-01-13 23:00 | 0.08098 | 0.26288 | 515312
2016-01-14 | 0.0039101 | 0.31397 | 525731
2016-01-14 01:00 | 0.00052077 | 0.35127 | 525788
2016-01-14 02:00 | 0.00037645 | 0.38056 | 518221
2016-01-14 03:00 | 1.0099e-05 | 0.41003 | 499085
2016-01-14 04:00 | 0 | 0.43404 | 476059
2016-01-14 05:00 | 0 | 0.45298 | 455967
2016-01-14 06:00 | 0 | 0.46468 | 443426
2016-01-14 07:00 | 0 | 0.46904 | 434625
2016-01-14 08:00 | 0 | 0.46958 | 430323
2016-01-14 09:00 | 0 | 0.48872 | 433882
2016-01-14 10:00 | 0 | 0.47014 | 449048
2016-01-14 11:00 | 0 | 0.46696 | 482678
2016-01-14 12:00 | 0 | 0.47281 | 511825
2016-01-14 13:00 | 0 | 0.48511 | 518934
2016-01-14 14:00 | 0.045403 | 0.48372 | 511165
2016-01-14 15:00 | 0.27463 | 0.44574 | 499774
2016-01-14 16:00 | 0.45441 | 0.39877 | 485758
2016-01-14 17:00 | 0.51332 | 0.40817 | 471708
2016-01-14 18:00 | 0.5289 | 0.42108 | 461997
2016-01-14 19:00 | 0.57225 | 0.4369 | 454127
2016-01-14 20:00 | 0.63505 | 0.45081 | 449692
2016-01-14 21:00 | 0.66516 | 0.41276 | 451533
2016-01-14 22:00 | 0.49818 | 0.41417 | 463636
2016-01-14 23:00 | 0.10219 | 0.43745 | 481986
2016-01-15 | 0.0035803 | 0.46116 | 491071
2016-01-15 01:00 | 0.00043148 | 0.46926 | 490964
2016-01-15 02:00 | 0.0003996 | 0.47865 | 482259
2016-01-15 03:00 | 1.1201e-05 | 0.47642 | 462693
2016-01-15 04:00 | 0 | 0.47513 | 440735
2016-01-15 05:00 | 0 | 0.46825 | 420298
2016-01-15 06:00 | 0 | 0.45675 | 406086
2016-01-15 07:00 | 0 | 0.43639 | 397042
2016-01-15 08:00 | 0 | 0.41096 | 392675
2016-01-15 09:00 | 0 | 0.44339 | 394761
2016-01-15 10:00 | 0 | 0.36505 | 407359
2016-01-15 11:00 | 0 | 0.31707 | 436666
2016-01-15 12:00 | 0 | 0.2826 | 466185
2016-01-15 13:00 | 0 | 0.25849 | 477552
2016-01-15 14:00 | 0.038444 | 0.22474 | 480240
2016-01-15 15:00 | 0.1893 | 0.18759 | 481526
2016-01-15 16:00 | 0.34486 | 0.16048 | 477244
2016-01-15 17:00 | 0.42582 | 0.14566 | 470535
2016-01-15 18:00 | 0.48368 | 0.14666 | 464809
2016-01-15 19:00 | 0.51362 | 0.15144 | 459306
2016-01-15 20:00 | 0.55703 | 0.15702 | 455638
2016-01-15 21:00 | 0.57843 | 0.14999 | 456911
2016-01-15 22:00 | 0.45537 | 0.1513 | 464155
2016-01-15 23:00 | 0.093721 | 0.17019 | 471864
2016-01-16 | 0.0043801 | 0.18787 | 473518
2016-01-16 01:00 | 0.00044883 | 0.20135 | 469990
2016-01-16 02:00 | 0.00039824 | 0.20738 | 462067
2016-01-16 03:00 | 1.1516e-05 | 0.21039 | 446898
2016-01-16 04:00 | 0 | 0.21213 | 429098
2016-01-16 05:00 | 0 | 0.21135 | 411200
2016-01-16 06:00 | 0 | 0.21229 | 397507
2016-01-16 07:00 | 0 | 0.21668 | 388116
2016-01-16 08:00 | 0 | 0.22435 | 383335
2016-01-16 09:00 | 0 | 0.22952 | 382836
2016-01-16 10:00 | 0 | 0.22887 | 388193
2016-01-16 11:00 | 0 | 0.22487 | 398613
2016-01-16 12:00 | 0 | 0.21971 | 414957
2016-01-16 13:00 | 0 | 0.21098 | 431737
2016-01-16 14:00 | 0.033856 | 0.2001 | 445036
2016-01-16 15:00 | 0.21563 | 0.18435 | 450767
2016-01-16 16:00 | 0.37782 | 0.1785 | 449596
2016-01-16 17:00 | 0.44196 | 0.18193 | 445176
2016-01-16 18:00 | 0.46335 | 0.19397 | 438693
2016-01-16 19:00 | 0.51652 | 0.20617 | 433491
2016-01-16 20:00 | 0.58043 | 0.2126 | 430588
2016-01-16 21:00 | 0.60285 | 0.18007 | 433541
2016-01-16 22:00 | 0.4684 | 0.17069 | 444810
2016-01-16 23:00 | 0.092025 | 0.17538 | 460141
2016-01-17 | 0.0045088 | 0.18746 | 466002
2016-01-17 01:00 | 0.0004052 | 0.20222 | 466202
2016-01-17 02:00 | 0.00039395 | 0.21587 | 461031
2016-01-17 03:00 | 1.1555e-05 | 0.22554 | 449651
2016-01-17 04:00 | 0 | 0.23155 | 433925
2016-01-17 05:00 | 0 | 0.23638 | 420780
2016-01-17 06:00 | 0 | 0.23776 | 409148
2016-01-17 07:00 | 0 | 0.23814 | 400726
2016-01-17 08:00 | 0 | 0.23565 | 397107
2016-01-17 09:00 | 0 | 0.25833 | 396995
2016-01-17 10:00 | 0 | 0.24197 | 401148
2016-01-17 11:00 | 0 | 0.22557 | 411144
2016-01-17 12:00 | 0 | 0.20962 | 426593
2016-01-17 13:00 | 0 | 0.2002 | 444517
2016-01-17 14:00 | 0.028004 | 0.18974 | 458932
2016-01-17 15:00 | 0.2263 | 0.16464 | 464245
2016-01-17 16:00 | 0.42482 | 0.15483 | 462424
2016-01-17 17:00 | 0.49343 | 0.1544 | 459077
2016-01-17 18:00 | 0.5142 | 0.15766 | 454097
2016-01-17 19:00 | 0.55471 | 0.16134 | 448939
2016-01-17 20:00 | 0.62206 | 0.16303 | 445370
2016-01-17 21:00 | 0.66383 | 0.13982 | 448873
2016-01-17 22:00 | 0.44724 | 0.13717 | 464088
2016-01-17 23:00 | 0.095057 | 0.15419 | 485734
2016-01-18 | 0.0043562 | 0.17453 | 496055
2016-01-18 01:00 | 0.00050978 | 0.18264 | 499903
2016-01-18 02:00 | 0.00040148 | 0.18087 | 495273
2016-01-18 03:00 | 1.0669e-05 | 0.17246 | 485022
2016-01-18 04:00 | 0 | 0.16092 | 469740
2016-01-18 05:00 | 0 | 0.1545 | 455921
2016-01-18 06:00 | 0 | 0.14909 | 448386
2016-01-18 07:00 | 0 | 0.14538 | 444095
2016-01-18 08:00 | 0 | 0.14824 | 444476
2016-01-18 09:00 | 0 | 0.13064 | 451294
2016-01-18 10:00 | 0 | 0.13416 | 467139
2016-01-18 11:00 | 0 | 0.13868 | 494557
2016-01-18 12:00 | 0 | 0.14809 | 523689
2016-01-18 13:00 | 0 | 0.1587 | 540845
2016-01-18 14:00 | 0.037383 | 0.16751 | 544986
2016-01-18 15:00 | 0.19593 | 0.16204 | 543295
2016-01-18 16:00 | 0.33728 | 0.15054 | 536682
2016-01-18 17:00 | 0.40124 | 0.14778 | 527471
2016-01-18 18:00 | 0.44961 | 0.14941 | 517624
2016-01-18 19:00 | 0.49116 | 0.15748 | 509646
2016-01-18 20:00 | 0.5487 | 0.16654 | 504548
2016-01-18 21:00 | 0.57394 | 0.16542 | 507574
2016-01-18 22:00 | 0.43701 | 0.18856 | 526254
2016-01-18 23:00 | 0.091785 | 0.23933 | 549477
2016-01-19 | 0.0050934 | 0.28468 | 562369
2016-01-19 01:00 | 0.00053921 | 0.31188 | 563958
2016-01-19 02:00 | 0.0003814 | 0.32642 | 556327
2016-01-19 03:00 | 1.0736e-05 | 0.33576 | 538055
2016-01-19 04:00 | 0 | 0.33996 | 516738
2016-01-19 05:00 | 0 | 0.33883 | 501292
2016-01-19 06:00 | 0 | 0.33494 | 488827
2016-01-19 07:00 | 0 | 0.33241 | 482783
2016-01-19 08:00 | 0 | 0.32435 | 481076
2016-01-19 09:00 | 0 | 0.31736 | 486092
2016-01-19 10:00 | 0 | 0.30259 | 502163
2016-01-19 11:00 | 0 | 0.28546 | 535457
2016-01-19 12:00 | 0 | 0.27615 | 566299
2016-01-19 13:00 | 0 | 0.26696 | 573164
2016-01-19 14:00 | 0.027997 | 0.25323 | 566429
2016-01-19 15:00 | 0.20617 | 0.22615 | 557716
2016-01-19 16:00 | 0.35278 | 0.22153 | 545130
2016-01-19 17:00 | 0.41423 | 0.21491 | 531980
2016-01-19 18:00 | 0.44949 | 0.20342 | 520957
2016-01-19 19:00 | 0.48846 | 0.19171 | 512504
2016-01-19 20:00 | 0.54097 | 0.17646 | 508038
2016-01-19 21:00 | 0.54125 | 0.14861 | 511350
2016-01-19 22:00 | 0.4183 | 0.13707 | 528590
2016-01-19 23:00 | 0.073159 | 0.14393 | 550838
2016-01-20 | 0.0039518 | 0.1574 | 561888
2016-01-20 01:00 | 0.00053598 | 0.1702 | 561943
2016-01-20 02:00 | 0.00037202 | 0.18014 | 552117
2016-01-20 03:00 | 1.2533e-05 | 0.18905 | 532519
2016-01-20 04:00 | 0 | 0.19808 | 508121
2016-01-20 05:00 | 0 | 0.20525 | 489033
2016-01-20 06:00 | 0 | 0.21459 | 477201
2016-01-20 07:00 | 0 | 0.22162 | 469244
2016-01-20 08:00 | 0 | 0.23105 | 465073
2016-01-20 09:00 | 0 | 0.22461 | 467668
2016-01-20 10:00 | 0 | 0.22466 | 480665
2016-01-20 11:00 | 0 | 0.23079 | 511178
2016-01-20 12:00 | 0 | 0.23711 | 538547
2016-01-20 13:00 | 0 | 0.24343 | 545720
2016-01-20 14:00 | 0.018997 | 0.24672 | 541525
2016-01-20 15:00 | 0.18213 | 0.22458 | 535783
2016-01-20 16:00 | 0.36157 | 0.21065 | 524933
2016-01-20 17:00 | 0.45683 | 0.21299 | 513323
2016-01-20 18:00 | 0.51496 | 0.21868 | 504846
2016-01-20 19:00 | 0.55971 | 0.22438 | 499511
2016-01-20 20:00 | 0.63947 | 0.23069 | 496267
2016-01-20 21:00 | 0.68268 | 0.2129 | 498452
2016-01-20 22:00 | 0.52613 | 0.21262 | 512960
2016-01-20 23:00 | 0.12158 | 0.21903 | 530355
2016-01-21 | 0.0052894 | 0.22769 | 536685
2016-01-21 01:00 | 0.00028092 | 0.23508 | 533921
2016-01-21 02:00 | 0.00021517 | 0.23605 | 523733
2016-01-21 03:00 | 1.2288e-05 | 0.23161 | 502414
2016-01-21 04:00 | 0 | 0.22947 | 477551
2016-01-21 05:00 | 0 | 0.237 | 456315
2016-01-21 06:00 | 0 | 0.24858 | 443693
2016-01-21 07:00 | 0 | 0.2656 | 435960
2016-01-21 08:00 | 0 | 0.28094 | 432949
2016-01-21 09:00 | 0 | 0.30239 | 435901
2016-01-21 10:00 | 0 | 0.308 | 448923
2016-01-21 11:00 | 0 | 0.30978 | 480425
2016-01-21 12:00 | 0 | 0.31111 | 510035
2016-01-21 13:00 | 0 | 0.31195 | 518534
2016-01-21 14:00 | 0.044379 | 0.29973 | 515838
2016-01-21 15:00 | 0.27749 | 0.28969 | 511625
2016-01-21 16:00 | 0.46857 | 0.30643 | 504869
2016-01-21 17:00 | 0.53225 | 0.31616 | 497314
2016-01-21 18:00 | 0.55514 | 0.32641 | 490719
2016-01-21 19:00 | 0.59778 | 0.33493 | 486338
2016-01-21 20:00 | 0.66596 | 0.34299 | 483984
2016-01-21 21:00 | 0.71085 | 0.32987 | 486412
2016-01-21 22:00 | 0.53039 | 0.29852 | 501961
2016-01-21 23:00 | 0.10995 | 0.24924 | 520445
2016-01-22 | 0.0060434 | 0.22492 | 527936
2016-01-22 01:00 | 0.00050826 | 0.20993 | 526468
2016-01-22 02:00 | 0.00038933 | 0.19736 | 516856
2016-01-22 03:00 | 1.3306e-05 | 0.18966 | 498821
2016-01-22 04:00 | 0 | 0.18906 | 476229
2016-01-22 05:00 | 0 | 0.19424 | 456375
2016-01-22 06:00 | 0 | 0.20494 | 444230
2016-01-22 07:00 | 0 | 0.21675 | 436401
2016-01-22 08:00 | 0 | 0.22655 | 433510
2016-01-22 09:00 | 0 | 0.22052 | 436978
2016-01-22 10:00 | 0 | 0.22279 | 449180
2016-01-22 11:00 | 0 | 0.22429 | 477761
2016-01-22 12:00 | 0 | 0.22508 | 507663
2016-01-22 13:00 | 0 | 0.22651 | 521669
2016-01-22 14:00 | 0.045536 | 0.22466 | 527730
2016-01-22 15:00 | 0.27325 | 0.21696 | 530526
2016-01-22 16:00 | 0.463 | 0.20586 | 527349
2016-01-22 17:00 | 0.51702 | 0.19319 | 521407
2016-01-22 18:00 | 0.53362 | 0.19225 | 515885
2016-01-22 19:00 | 0.57408 | 0.19935 | 510547
2016-01-22 20:00 | 0.64017 | 0.21242 | 506514
2016-01-22 21:00 | 0.65865 | 0.22043 | 507046
2016-01-22 22:00 | 0.4535 | 0.24068 | 517154
2016-01-22 23:00 | 0.096271 | 0.27867 | 529079
2016-01-23 | 0.0055819 | 0.31571 | 532762
2016-01-23 01:00 | 0.00053379 | 0.34173 | 529195
2016-01-23 02:00 | 0.00038756 | 0.36167 | 520505
2016-01-23 03:00 | 1.2536e-05 | 0.37222 | 505807
2016-01-23 04:00 | 0 | 0.37968 | 487425
2016-01-23 05:00 | 0 | 0.38307 | 471931
2016-01-23 06:00 | 0 | 0.38787 | 460046
2016-01-23 07:00 | 0 | 0.39471 | 452760
2016-01-23 08:00 | 0 | 0.3997 | 448842
2016-01-23 09:00 | 0 | 0.38722 | 449099
2016-01-23 10:00 | 0 | 0.39196 | 454288
2016-01-23 11:00 | 0 | 0.39464 | 463739
2016-01-23 12:00 | 0 | 0.38993 | 478856
2016-01-23 13:00 | 0 | 0.38774 | 495520
2016-01-23 14:00 | 0.040868 | 0.37992 | 509928
2016-01-23 15:00 | 0.22275 | 0.3436 | 516578
2016-01-23 16:00 | 0.38565 | 0.31034 | 513731
2016-01-23 17:00 | 0.45367 | 0.28712 | 505643
2016-01-23 18:00 | 0.49193 | 0.27136 | 494705
2016-01-23 19:00 | 0.53589 | 0.2614 | 483360
2016-01-23 20:00 | 0.59494 | 0.25451 | 476779
2016-01-23 21:00 | 0.59593 | 0.22065 | 476727
2016-01-23 22:00 | 0.46668 | 0.2288 | 488300
2016-01-23 23:00 | 0.11167 | 0.27177 | 505374
2016-01-24 | 0.0062491 | 0.30725 | 514019
2016-01-24 01:00 | 0.00052572 | 0.3231 | 514024
2016-01-24 02:00 | 0.00036707 | 0.32718 | 508962
2016-01-24 03:00 | 1.2624e-05 | 0.32756 | 497824
2016-01-24 04:00 | 0 | 0.32039 | 482754
2016-01-24 05:00 | 0 | 0.30992 | 468555
2016-01-24 06:00 | 0 | 0.29774 | 459947
2016-01-24 07:00 | 0 | 0.28344 | 454182
2016-01-24 08:00 | 0 | 0.26758 | 452194
2016-01-24 09:00 | 0 | 0.26519 | 453163
2016-01-24 10:00 | 0 | 0.24613 | 457622
2016-01-24 11:00 | 0 | 0.23382 | 468618
2016-01-24 12:00 | 0 | 0.23176 | 482809
2016-01-24 13:00 | 0 | 0.23445 | 494739
2016-01-24 14:00 | 0.036263 | 0.22909 | 496332
2016-01-24 15:00 | 0.23118 | 0.20098 | 487392
2016-01-24 16:00 | 0.40742 | 0.1801 | 473672
2016-01-24 17:00 | 0.4808 | 0.1847 | 460203
2016-01-24 18:00 | 0.52322 | 0.19808 | 447336
2016-01-24 19:00 | 0.55875 | 0.22107 | 437481
2016-01-24 20:00 | 0.62837 | 0.24581 | 431504
2016-01-24 21:00 | 0.67077 | 0.23644 | 433670
2016-01-24 22:00 | 0.52661 | 0.2669 | 450881
2016-01-24 23:00 | 0.13151 | 0.31121 | 474596
2016-01-25 | 0.0065613 | 0.3443 | 491726
2016-01-25 01:00 | 0.00050161 | 0.36263 | 495962
2016-01-25 02:00 | 0.00035768 | 0.37601 | 491171
2016-01-25 03:00 | 0 | 0.38301 | 478100
2016-01-25 04:00 | 0 | 0.39158 | 460344
2016-01-25 05:00 | 0 | 0.39915 | 445039
2016-01-25 06:00 | 0 | 0.40963 | 435449
2016-01-25 07:00 | 0 | 0.41838 | 430084
2016-01-25 08:00 | 0 | 0.42193 | 429371
2016-01-25 09:00 | 0 | 0.46317 | 434477
2016-01-25 10:00 | 0 | 0.46228 | 450562
2016-01-25 11:00 | 0 | 0.46138 | 482964
2016-01-25 12:00 | 0 | 0.44949 | 513254
2016-01-25 13:00 | 3.7625e-08 | 0.43712 | 521833
2016-01-25 14:00 | 0.041732 | 0.40351 | 513400
2016-01-25 15:00 | 0.25443 | 0.37478 | 502803
2016-01-25 16:00 | 0.45393 | 0.4121 | 490218
2016-01-25 17:00 | 0.53016 | 0.42477 | 478418
2016-01-25 18:00 | 0.56516 | 0.43306 | 468443
2016-01-25 19:00 | 0.60415 | 0.43601 | 460520
2016-01-25 20:00 | 0.6751 | 0.43417 | 455084
2016-01-25 21:00 | 0.72096 | 0.41662 | 456462
2016-01-25 22:00 | 0.5733 | 0.38105 | 470804
2016-01-25 23:00 | 0.13071 | 0.364 | 489971
2016-01-26 | 0.0066578 | 0.37082 | 498882
2016-01-26 01:00 | 0.00051411 | 0.38023 | 497920
2016-01-26 02:00 | 0.00037544 | 0.38332 | 487578
2016-01-26 03:00 | 0 | 0.38537 | 468214
2016-01-26 04:00 | 0 | 0.38413 | 444306
2016-01-26 05:00 | 0 | 0.38036 | 424224
2016-01-26 06:00 | 0 | 0.37505 | 410463
2016-01-26 07:00 | 0 | 0.3675 | 402333
2016-01-26 08:00 | 0 | 0.35486 | 398895
2016-01-26 09:00 | 0 | 0.33628 | 402129
2016-01-26 10:00 | 0 | 0.32678 | 415301
2016-01-26 11:00 | 0 | 0.31859 | 445595
2016-01-26 12:00 | 0 | 0.30609 | 475322
2016-01-26 13:00 | 0 | 0.29293 | 486896
2016-01-26 14:00 | 0.030984 | 0.2741 | 487445
2016-01-26 15:00 | 0.25444 | 0.25672 | 486455
2016-01-26 16:00 | 0.45002 | 0.23489 | 481157
2016-01-26 17:00 | 0.51444 | 0.21806 | 474019
2016-01-26 18:00 | 0.55065 | 0.20835 | 468079
2016-01-26 19:00 | 0.59019 | 0.20486 | 463872
2016-01-26 20:00 | 0.65176 | 0.19861 | 461239
2016-01-26 21:00 | 0.70061 | 0.17367 | 463887
2016-01-26 22:00 | 0.52978 | 0.16316 | 477148
2016-01-26 23:00 | 0.1189 | 0.17056 | 492997
2016-01-27 | 0.0066535 | 0.18216 | 500249
2016-01-27 01:00 | 0.00052834 | 0.19863 | 499113
2016-01-27 02:00 | 0.00036071 | 0.21998 | 488910
2016-01-27 03:00 | 0 | 0.25171 | 469326
2016-01-27 04:00 | 0 | 0.28457 | 445534
2016-01-27 05:00 | 0 | 0.31955 | 425309
2016-01-27 06:00 | 0 | 0.35086 | 411719
2016-01-27 07:00 | 0 | 0.37744 | 403198
2016-01-27 08:00 | 0 | 0.40004 | 399404
2016-01-27 09:00 | 0 | 0.44652 | 403381
2016-01-27 10:00 | 0 | 0.46242 | 418666
2016-01-27 11:00 | 0 | 0.47223 | 449958
2016-01-27 12:00 | 0 | 0.479 | 482253
2016-01-27 13:00 | 0 | 0.49094 | 494454
2016-01-27 14:00 | 0.048857 | 0.48808 | 496472
2016-01-27 15:00 | 0.29047 | 0.46042 | 495410
2016-01-27 16:00 | 0.48356 | 0.44253 | 488754
2016-01-27 17:00 | 0.54864 | 0.44865 | 479322
2016-01-27 18:00 | 0.57398 | 0.46189 | 469952
2016-01-27 19:00 | 0.62034 | 0.47263 | 462707
2016-01-27 20:00 | 0.69129 | 0.47564 | 458018
2016-01-27 21:00 | 0.72992 | 0.47997 | 458984
2016-01-27 22:00 | 0.54675 | 0.46985 | 471783
2016-01-27 23:00 | 0.15033 | 0.47694 | 491721
2016-01-28 | 0.0074343 | 0.48844 | 503795
2016-01-28 01:00 | 0.00049449 | 0.49705 | 505618
2016-01-28 02:00 | 0.00037431 | 0.50627 | 498533
2016-01-28 03:00 | 0 | 0.51646 | 480798
2016-01-28 04:00 | 0 | 0.5234 | 458328
2016-01-28 05:00 | 0 | 0.52946 | 439388
2016-01-28 06:00 | 0 | 0.53538 | 427549
2016-01-28 07:00 | 0 | 0.5376 | 420148
2016-01-28 08:00 | 0 | 0.52819 | 417062
2016-01-28 09:00 | 0 | 0.54902 | 420727
2016-01-28 10:00 | 0 | 0.4938 | 437126
2016-01-28 11:00 | 0 | 0.45038 | 471427
2016-01-28 12:00 | 0 | 0.41478 | 503404
2016-01-28 13:00 | 2.4752e-07 | 0.39573 | 512040
2016-01-28 14:00 | 0.053647 | 0.35893 | 507622
2016-01-28 15:00 | 0.30659 | 0.30769 | 498829
2016-01-28 16:00 | 0.51486 | 0.26794 | 486539
2016-01-28 17:00 | 0.56973 | 0.25911 | 473213
2016-01-28 18:00 | 0.58608 | 0.24624 | 463101
2016-01-28 19:00 | 0.629 | 0.23225 | 455087
2016-01-28 20:00 | 0.69408 | 0.21373 | 450296
2016-01-28 21:00 | 0.70673 | 0.18495 | 452306
2016-01-28 22:00 | 0.53464 | 0.19347 | 463893
2016-01-28 23:00 | 0.12806 | 0.22113 | 479734
2016-01-29 | 0.0069226 | 0.25926 | 489988
2016-01-29 01:00 | 0.00046986 | 0.29858 | 491465
2016-01-29 02:00 | 0.0004145 | 0.34224 | 483885
2016-01-29 03:00 | 0 | 0.38448 | 466139
2016-01-29 04:00 | 0 | 0.4241 | 442987
2016-01-29 05:00 | 0 | 0.4568 | 424662
2016-01-29 06:00 | 0 | 0.48225 | 413273
2016-01-29 07:00 | 0 | 0.50433 | 406076
2016-01-29 08:00 | 0 | 0.52324 | 403830
2016-01-29 09:00 | 0 | 0.57648 | 408717
2016-01-29 10:00 | 0 | 0.58071 | 423725
2016-01-29 11:00 | 0 | 0.58898 | 458104
2016-01-29 12:00 | 0 | 0.60239 | 489880
2016-01-29 13:00 | 7.1314e-07 | 0.61066 | 498339
2016-01-29 14:00 | 0.05122 | 0.61145 | 492284
2016-01-29 15:00 | 0.25 | 0.57379 | 483987
2016-01-29 16:00 | 0.40692 | 0.5376 | 472607
2016-01-29 17:00 | 0.46707 | 0.55354 | 461493
2016-01-29 18:00 | 0.51293 | 0.58074 | 453063
2016-01-29 19:00 | 0.54877 | 0.59125 | 446413
2016-01-29 20:00 | 0.59668 | 0.57242 | 441068
2016-01-29 21:00 | 0.61404 | 0.52894 | 441048
2016-01-29 22:00 | 0.46751 | 0.43993 | 450733
2016-01-29 23:00 | 0.12166 | 0.40143 | 465999
2016-01-30 | 0.0070188 | 0.39753 | 473718
2016-01-30 01:00 | 0.00049518 | 0.39343 | 473262
2016-01-30 02:00 | 0.0004188 | 0.39512 | 468077
2016-01-30 03:00 | 0 | 0.40102 | 455580
2016-01-30 04:00 | 0 | 0.40596 | 437622
2016-01-30 05:00 | 0 | 0.41105 | 421454
2016-01-30 06:00 | 0 | 0.40928 | 409661
2016-01-30 07:00 | 0 | 0.40094 | 401725
2016-01-30 08:00 | 0 | 0.39166 | 397446
2016-01-30 09:00 | 0 | 0.37528 | 399211
2016-01-30 10:00 | 0 | 0.37262 | 406491
2016-01-30 11:00 | 0 | 0.37778 | 420075
2016-01-30 12:00 | 0 | 0.38329 | 436599
2016-01-30 13:00 | 3.6176e-06 | 0.38468 | 448082
2016-01-30 14:00 | 0.044629 | 0.36822 | 447923
2016-01-30 15:00 | 0.22599 | 0.32224 | 440969
2016-01-30 16:00 | 0.36988 | 0.29491 | 431135
2016-01-30 17:00 | 0.43819 | 0.31598 | 420375
2016-01-30 18:00 | 0.48687 | 0.33469 | 410136
2016-01-30 19:00 | 0.52446 | 0.35095 | 402345
2016-01-30 20:00 | 0.5803 | 0.3607 | 398119
2016-01-30 21:00 | 0.60333 | 0.34265 | 398211
2016-01-30 22:00 | 0.49356 | 0.33864 | 407935
2016-01-30 23:00 | 0.12619 | 0.35722 | 424712
2016-01-31 | 0.0078513 | 0.38973 | 432706
2016-01-31 01:00 | 0.00049463 | 0.41524 | 433566
2016-01-31 02:00 | 0.00041513 | 0.43215 | 428394
2016-01-31 03:00 | 0 | 0.44318 | 417412
2016-01-31 04:00 | 0 | 0.44966 | 401466
2016-01-31 05:00 | 0 | 0.44814 | 385031
2016-01-31 06:00 | 0 | 0.44977 | 372884
2016-01-31 07:00 | 0 | 0.45301 | 364163
2016-01-31 08:00 | 0 | 0.44657 | 359200
2016-01-31 09:00 | 0 | 0.47331 | 358040
2016-01-31 10:00 | 0 | 0.44173 | 360898
2016-01-31 11:00 | 0 | 0.40992 | 368195
2016-01-31 12:00 | 0 | 0.37594 | 380157
2016-01-31 13:00 | 2.4339e-06 | 0.34713 | 391752
2016-01-31 14:00 | 0.041988 | 0.30669 | 399409
2016-01-31 15:00 | 0.2093 | 0.24077 | 400465
2016-01-31 16:00 | 0.33926 | 0.21839 | 398733
2016-01-31 17:00 | 0.39648 | 0.22337 | 397649
2016-01-31 18:00 | 0.44832 | 0.21718 | 395805
2016-01-31 19:00 | 0.48359 | 0.20916 | 393066
2016-01-31 20:00 | 0.52246 | 0.19775 | 391975
2016-01-31 21:00 | 0.5119 | 0.17978 | 395107
2016-01-31 22:00 | 0.38982 | 0.14739 | 407470
2016-01-31 23:00 | 0.11034 | 0.14429 | 425236
2016-02-01 | 0.0068473 | 0.16144 | 434806
2016-02-01 01:00 | 0.00045531 | 0.17057 | 435064
2016-02-01 02:00 | 0.00039294 | 0.17225 | 426819
2016-02-01 03:00 | 0 | 0.16723 | 411759
2016-02-01 04:00 | 0 | 0.16221 | 391383
2016-02-01 05:00 | 0 | 0.16151 | 372942
2016-02-01 06:00 | 0 | 0.15741 | 361001
2016-02-01 07:00 | 0 | 0.15485 | 353033
2016-02-01 08:00 | 0 | 0.1552 | 350045
2016-02-01 09:00 | 0 | 0.14921 | 353256
2016-02-01 10:00 | 0 | 0.15596 | 368542
2016-02-01 11:00 | 0 | 0.1714 | 401550
2016-02-01 12:00 | 0 | 0.1873 | 433191
2016-02-01 13:00 | 7.8633e-06 | 0.20307 | 444295
2016-02-01 14:00 | 0.034261 | 0.20173 | 447894
2016-02-01 15:00 | 0.18072 | 0.19281 | 450694
2016-02-01 16:00 | 0.34841 | 0.2247 | 449644
2016-02-01 17:00 | 0.43596 | 0.26897 | 446263
2016-02-01 18:00 | 0.47281 | 0.30742 | 442699
2016-02-01 19:00 | 0.49711 | 0.34453 | 439797
2016-02-01 20:00 | 0.53758 | 0.37339 | 437129
2016-02-01 21:00 | 0.56365 | 0.34005 | 438025
2016-02-01 22:00 | 0.48719 | 0.34244 | 446188
2016-02-01 23:00 | 0.15369 | 0.38358 | 461930
2016-02-02 | 0.0077989 | 0.42658 | 471806
2016-02-02 01:00 | 0.0005105 | 0.4426 | 470709
2016-02-02 02:00 | 0.00038255 | 0.46071 | 461079
2016-02-02 03:00 | 4.8748e-08 | 0.46689 | 442670
2016-02-02 04:00 | 5.0693e-08 | 0.46246 | 418336
2016-02-02 05:00 | 0 | 0.45393 | 396625
2016-02-02 06:00 | 0 | 0.46059 | 381749
2016-02-02 07:00 | 0 | 0.48585 | 371769
2016-02-02 08:00 | 0 | 0.51186 | 366772
2016-02-02 09:00 | 0 | 0.55893 | 368591
2016-02-02 10:00 | 0 | 0.58357 | 382021
2016-02-02 11:00 | 0 | 0.60062 | 414646
2016-02-02 12:00 | 0 | 0.60538 | 443825
2016-02-02 13:00 | 1.4622e-05 | 0.60735 | 453953
2016-02-02 14:00 | 0.051391 | 0.58239 | 457153
2016-02-02 15:00 | 0.29573 | 0.58968 | 459078
2016-02-02 16:00 | 0.49509 | 0.60588 | 457079
2016-02-02 17:00 | 0.55582 | 0.59914 | 450673
2016-02-02 18:00 | 0.57724 | 0.58229 | 448768
2016-02-02 19:00 | 0.61891 | 0.5706 | 444618
2016-02-02 20:00 | 0.68251 | 0.56375 | 441273
2016-02-02 21:00 | 0.71876 | 0.53785 | 442635
2016-02-02 22:00 | 0.5727 | 0.52485 | 452450
2016-02-02 23:00 | 0.1636 | 0.50434 | 466845
2016-02-03 | 0.0085212 | 0.49632 | 475296
2016-02-03 01:00 | 0.00048192 | 0.49418 | 474068
2016-02-03 02:00 | 0.00041762 | 0.49281 | 463570
2016-02-03 03:00 | 1.4067e-06 | 0.48505 | 444152
2016-02-03 04:00 | 9.8759e-08 | 0.46898 | 420117
2016-02-03 05:00 | 0 | 0.45057 | 399540
2016-02-03 06:00 | 0 | 0.4345 | 384347
2016-02-03 07:00 | 0 | 0.42416 | 374131
2016-02-03 08:00 | 0 | 0.4178 | 369211
2016-02-03 09:00 | 0 | 0.40594 | 371215
2016-02-03 10:00 | 0 | 0.39893 | 383781
2016-02-03 11:00 | 0 | 0.39381 | 415255
2016-02-03 12:00 | 0 | 0.38033 | 446694
2016-02-03 13:00 | 2.6957e-05 | 0.36489 | 459887
2016-02-03 14:00 | 0.069437 | 0.34653 | 465986
2016-02-03 15:00 | 0.35707 | 0.33423 | 469666
2016-02-03 16:00 | 0.55903 | 0.31552 | 468347
2016-02-03 17:00 | 0.62248 | 0.30806 | 463302
2016-02-03 18:00 | 0.6479 | 0.31421 | 458532
2016-02-03 19:00 | 0.69056 | 0.33001 | 453700
2016-02-03 20:00 | 0.75657 | 0.34324 | 449532
2016-02-03 21:00 | 0.80219 | 0.32368 | 450158
2016-02-03 22:00 | 0.59535 | 0.28119 | 458219
2016-02-03 23:00 | 0.192 | 0.25245 | 472065
2016-02-04 | 0.0084175 | 0.24689 | 482328
2016-02-04 01:00 | 0.00053999 | 0.24914 | 482856
2016-02-04 02:00 | 0.00040196 | 0.25199 | 474367
2016-02-04 03:00 | 4.2622e-06 | 0.25662 | 456290
2016-02-04 04:00 | 1.7708e-07 | 0.26453 | 432825
2016-02-04 05:00 | 0 | 0.27208 | 412681
2016-02-04 06:00 | 0 | 0.28077 | 398724
2016-02-04 07:00 | 0 | 0.28634 | 390171
2016-02-04 08:00 | 0 | 0.28577 | 386439
2016-02-04 09:00 | 0 | 0.26578 | 389595
2016-02-04 10:00 | 0 | 0.24528 | 404973
2016-02-04 11:00 | 0 | 0.23543 | 438227
2016-02-04 12:00 | 0 | 0.23156 | 472199
2016-02-04 13:00 | 5.2799e-05 | 0.23207 | 484949
2016-02-04 14:00 | 0.078799 | 0.22242 | 487328
2016-02-04 15:00 | 0.32445 | 0.19579 | 485781
2016-02-04 16:00 | 0.49846 | 0.18551 | 479593
2016-02-04 17:00 | 0.57026 | 0.18063 | 470967
2016-02-04 18:00 | 0.60318 | 0.1835 | 462918
2016-02-04 19:00 | 0.64171 | 0.18077 | 456299
2016-02-04 20:00 | 0.69961 | 0.17291 | 451360
2016-02-04 21:00 | 0.72799 | 0.13453 | 451716
2016-02-04 22:00 | 0.58551 | 0.13702 | 461495
2016-02-04 23:00 | 0.18559 | 0.15558 | 477809
2016-02-05 | 0.0089497 | 0.18459 | 491436
2016-02-05 01:00 | 0.00055136 | 0.21152 | 495085
2016-02-05 02:00 | 0.00040458 | 0.23357 | 488990
2016-02-05 03:00 | 5.8101e-06 | 0.25329 | 473043
2016-02-05 04:00 | 2.3021e-07 | 0.27158 | 452119
2016-02-05 05:00 | 0 | 0.28469 | 433235
2016-02-05 06:00 | 0 | 0.29183 | 421814
2016-02-05 07:00 | 0 | 0.29396 | 416139
2016-02-05 08:00 | 0 | 0.2989 | 414463
2016-02-05 09:00 | 0 | 0.33626 | 418537
2016-02-05 10:00 | 0 | 0.33413 | 435319
2016-02-05 11:00 | 0 | 0.33931 | 470378
2016-02-05 12:00 | 0 | 0.34521 | 503832
2016-02-05 13:00 | 2.7992e-05 | 0.35444 | 514139
2016-02-05 14:00 | 0.066682 | 0.33696 | 511370
2016-02-05 15:00 | 0.33493 | 0.32171 | 503724
2016-02-05 16:00 | 0.52889 | 0.32768 | 490621
2016-02-05 17:00 | 0.59669 | 0.33463 | 475355
2016-02-05 18:00 | 0.62747 | 0.33648 | 462022
2016-02-05 19:00 | 0.67766 | 0.33931 | 451872
2016-02-05 20:00 | 0.75167 | 0.33586 | 443685
2016-02-05 21:00 | 0.79616 | 0.30433 | 442344
2016-02-05 22:00 | 0.58473 | 0.29091 | 452742
2016-02-05 23:00 | 0.15668 | 0.27913 | 471656
2016-02-06 | 0.0089833 | 0.2899 | 483417
2016-02-06 01:00 | 0.00054607 | 0.30021 | 486500
2016-02-06 02:00 | 0.00042694 | 0.31073 | 483385
2016-02-06 03:00 | 6.9632e-06 | 0.31908 | 472460
2016-02-06 04:00 | 3.065e-07 | 0.33211 | 454189
2016-02-06 05:00 | 0 | 0.35084 | 438683
2016-02-06 06:00 | 0 | 0.37249 | 427364
2016-02-06 07:00 | 0 | 0.38818 | 420107
2016-02-06 08:00 | 0 | 0.40556 | 416611
2016-02-06 09:00 | 0 | 0.43625 | 417580
2016-02-06 10:00 | 0 | 0.43624 | 424321
2016-02-06 11:00 | 0 | 0.43758 | 438511
2016-02-06 12:00 | 0 | 0.4339 | 455511
2016-02-06 13:00 | 9.2017e-05 | 0.4345 | 468212
2016-02-06 14:00 | 0.083114 | 0.41261 | 470531
2016-02-06 15:00 | 0.3606 | 0.39729 | 464518
2016-02-06 16:00 | 0.54817 | 0.38385 | 453862
2016-02-06 17:00 | 0.6102 | 0.38241 | 441481
2016-02-06 18:00 | 0.6375 | 0.39281 | 429388
2016-02-06 19:00 | 0.68492 | 0.41647 | 419274
2016-02-06 20:00 | 0.7535 | 0.4416 | 413456
2016-02-06 21:00 | 0.77781 | 0.48076 | 413630
2016-02-06 22:00 | 0.57495 | 0.51049 | 423228
2016-02-06 23:00 | 0.16464 | 0.54271 | 441840
2016-02-07 | 0.0087153 | 0.58639 | 454496
2016-02-07 01:00 | 0.00043165 | 0.62831 | 458884
2016-02-07 02:00 | 0.00032883 | 0.65705 | 456449
2016-02-07 03:00 | 6.4875e-06 | 0.67677 | 448253
2016-02-07 04:00 | 3.6101e-07 | 0.69477 | 434897
2016-02-07 05:00 | 0 | 0.70783 | 421779
2016-02-07 06:00 | 0 | 0.70521 | 412123
2016-02-07 07:00 | 0 | 0.70008 | 406532
2016-02-07 08:00 | 0 | 0.68971 | 404173
2016-02-07 09:00 | 0 | 0.71554 | 405629
2016-02-07 10:00 | 0 | 0.69442 | 410888
2016-02-07 11:00 | 0 | 0.67364 | 421930
2016-02-07 12:00 | 0 | 0.66305 | 436080
2016-02-07 13:00 | 9.8994e-05 | 0.65677 | 449995
2016-02-07 14:00 | 0.07975 | 0.64103 | 454302
2016-02-07 15:00 | 0.36923 | 0.60629 | 448053
2016-02-07 16:00 | 0.56469 | 0.6136 | 438340
2016-02-07 17:00 | 0.61196 | 0.6399 | 429703
2016-02-07 18:00 | 0.63394 | 0.66795 | 422701
2016-02-07 19:00 | 0.67769 | 0.6891 | 416621
2016-02-07 20:00 | 0.74698 | 0.70105 | 413206
2016-02-07 21:00 | 0.76469 | 0.7206 | 414826
2016-02-07 22:00 | 0.57108 | 0.7129 | 425152
2016-02-07 23:00 | 0.18939 | 0.70965 | 437288
2016-02-08 | 0.0093863 | 0.72141 | 441298
2016-02-08 01:00 | 0.00063589 | 0.73107 | 444780
2016-02-08 02:00 | 0.00042014 | 0.73028 | 444304
2016-02-08 03:00 | 8.5581e-06 | 0.73136 | 438359
2016-02-08 04:00 | 4.2312e-07 | 0.73374 | 430018
2016-02-08 05:00 | 0 | 0.73412 | 413486
2016-02-08 06:00 | 0 | 0.72937 | 402235
2016-02-08 07:00 | 0 | 0.71928 | 396922
2016-02-08 08:00 | 0 | 0.70637 | 396560
2016-02-08 09:00 | 0 | 0.7729 | 402530
2016-02-08 10:00 | 0 | 0.72911 | 421060
2016-02-08 11:00 | 0 | 0.6968 | 457551
2016-02-08 12:00 | 0 | 0.6682 | 490360
2016-02-08 13:00 | 9.9288e-05 | 0.65229 | 498868
2016-02-08 14:00 | 0.081119 | 0.61696 | 495896
2016-02-08 15:00 | 0.38099 | 0.62195 | 491192
2016-02-08 16:00 | 0.57331 | 0.6384 | 483825
2016-02-08 17:00 | 0.61912 | 0.64635 | 475907
2016-02-08 18:00 | 0.64065 | 0.6502 | 469962
2016-02-08 19:00 | 0.68568 | 0.65738 | 464212
2016-02-08 20:00 | 0.7542 | 0.65089 | 462931
2016-02-08 21:00 | 0.7799 | 0.67048 | 465945
2016-02-08 22:00 | 0.58206 | 0.59764 | 477812
2016-02-08 23:00 | 0.17398 | 0.53176 | 496619
2016-02-09 | 0.0094784 | 0.48886 | 509626
2016-02-09 01:00 | 0.00063264 | 0.45555 | 510239
2016-02-09 02:00 | 0.00042533 | 0.43035 | 501502
2016-02-09 03:00 | 1.2244e-05 | 0.40977 | 482734
2016-02-09 04:00 | 6.0643e-07 | 0.40468 | 460155
2016-02-09 05:00 | 0 | 0.40515 | 441222
2016-02-09 06:00 | 0 | 0.40723 | 430094
2016-02-09 07:00 | 0 | 0.41022 | 422745
2016-02-09 08:00 | 0 | 0.41571 | 420922
2016-02-09 09:00 | 0 | 0.44307 | 425374
2016-02-09 10:00 | 0 | 0.42441 | 441627
2016-02-09 11:00 | 0 | 0.40337 | 474965
2016-02-09 12:00 | 0 | 0.38046 | 506389
2016-02-09 13:00 | 0.00015181 | 0.36192 | 516917
2016-02-09 14:00 | 0.089289 | 0.33309 | 517639
2016-02-09 15:00 | 0.39417 | 0.29265 | 515197
2016-02-09 16:00 | 0.57917 | 0.27252 | 507624
2016-02-09 17:00 | 0.62059 | 0.26973 | 499345
2016-02-09 18:00 | 0.64382 | 0.26909 | 492763
2016-02-09 19:00 | 0.68798 | 0.27016 | 487287
2016-02-09 20:00 | 0.75345 | 0.27047 | 484330
2016-02-09 21:00 | 0.78508 | 0.25882 | 487233
2016-02-09 22:00 | 0.57801 | 0.22059 | 498901
2016-02-09 23:00 | 0.17876 | 0.2055 | 517753
2016-02-10 | 0.0096076 | 0.21084 | 529194
2016-02-10 01:00 | 0.00065291 | 0.21015 | 530973
2016-02-10 02:00 | 0.00044786 | 0.20924 | 522241
2016-02-10 03:00 | 1.3994e-05 | 0.21654 | 503741
2016-02-10 04:00 | 6.4717e-07 | 0.23249 | 482147
2016-02-10 05:00 | 0 | 0.25295 | 464778
2016-02-10 06:00 | 0 | 0.27688 | 452580
2016-02-10 07:00 | 0 | 0.3018 | 445595
2016-02-10 08:00 | 0 | 0.32483 | 444200
2016-02-10 09:00 | 0 | 0.35175 | 449544
2016-02-10 10:00 | 0 | 0.37261 | 466577
2016-02-10 11:00 | 0 | 0.3886 | 500684
2016-02-10 12:00 | 0 | 0.40153 | 531402
2016-02-10 13:00 | 0.00021188 | 0.40892 | 537770
2016-02-10 14:00 | 0.095038 | 0.38391 | 531182
2016-02-10 15:00 | 0.39587 | 0.32875 | 523892
2016-02-10 16:00 | 0.57417 | 0.29118 | 511822
2016-02-10 17:00 | 0.61951 | 0.29065 | 499374
2016-02-10 18:00 | 0.6432 | 0.29868 | 492133
2016-02-10 19:00 | 0.68663 | 0.30356 | 486135
2016-02-10 20:00 | 0.74882 | 0.297 | 483900
2016-02-10 21:00 | 0.78882 | 0.26903 | 485523
2016-02-10 22:00 | 0.5848 | 0.23783 | 497609
2016-02-10 23:00 | 0.194 | 0.23764 | 518119
2016-02-11 | 0.01033 | 0.26449 | 530898
2016-02-11 01:00 | 0.00069627 | 0.28323 | 533120
2016-02-11 02:00 | 0.00041842 | 0.29434 | 525973
2016-02-11 03:00 | 1.5912e-05 | 0.29516 | 508875
2016-02-11 04:00 | 7.662e-07 | 0.29027 | 486593
2016-02-11 05:00 | 0 | 0.28448 | 468600
2016-02-11 06:00 | 0 | 0.27751 | 457292
2016-02-11 07:00 | 0 | 0.27032 | 449932
2016-02-11 08:00 | 0 | 0.25902 | 447546
2016-02-11 09:00 | 0 | 0.25456 | 451367
2016-02-11 10:00 | 0 | 0.24036 | 468521
2016-02-11 11:00 | 0 | 0.22865 | 502753
2016-02-11 12:00 | 0 | 0.21874 | 530737
2016-02-11 13:00 | 0.00028967 | 0.20906 | 533208
2016-02-11 14:00 | 0.09765 | 0.18552 | 523308
2016-02-11 15:00 | 0.39246 | 0.15642 | 512717
2016-02-11 16:00 | 0.56657 | 0.13697 | 499570
2016-02-11 17:00 | 0.613 | 0.14161 | 487907
2016-02-11 18:00 | 0.63743 | 0.14921 | 479400
2016-02-11 19:00 | 0.68254 | 0.15416 | 473142
2016-02-11 20:00 | 0.74804 | 0.15801 | 469165
2016-02-11 21:00 | 0.76627 | 0.12493 | 471140
2016-02-11 22:00 | 0.58533 | 0.11495 | 481798
2016-02-11 23:00 | 0.19679 | 0.11659 | 501780
2016-02-12 | 0.010863 | 0.1258 | 515314
2016-02-12 01:00 | 0.00070361 | 0.13446 | 517658
2016-02-12 02:00 | 0.00043244 | 0.13741 | 510551
2016-02-12 03:00 | 1.644e-05 | 0.13571 | 492901
2016-02-12 04:00 | 8.682e-07 | 0.13242 | 471644
2016-02-12 05:00 | 0 | 0.13441 | 451818
2016-02-12 06:00 | 0 | 0.14006 | 438740
2016-02-12 07:00 | 0 | 0.14933 | 430656
2016-02-12 08:00 | 0 | 0.15763 | 426606
2016-02-12 09:00 | 0 | 0.17913 | 429427
2016-02-12 10:00 | 0 | 0.18122 | 444187
2016-02-12 11:00 | 0 | 0.18651 | 475473
2016-02-12 12:00 | 0 | 0.19049 | 502426
2016-02-12 13:00 | 0.00036533 | 0.19321 | 508523
2016-02-12 14:00 | 0.098449 | 0.18902 | 506503
2016-02-12 15:00 | 0.3932 | 0.17291 | 502566
2016-02-12 16:00 | 0.56371 | 0.16752 | 495536
2016-02-12 17:00 | 0.61092 | 0.16941 | 486750
2016-02-12 18:00 | 0.63848 | 0.1765 | 481045
2016-02-12 19:00 | 0.68198 | 0.18804 | 477507
2016-02-12 20:00 | 0.74533 | 0.19413 | 475470
2016-02-12 21:00 | 0.762 | 0.17802 | 475511
2016-02-12 22:00 | 0.59543 | 0.18864 | 480587
2016-02-12 23:00 | 0.24523 | 0.21328 | 492585
2016-02-13 | 0.011778 | 0.26072 | 499809
2016-02-13 01:00 | 0.00073406 | 0.2888 | 498731
2016-02-13 02:00 | 0.00045782 | 0.30042 | 491920
2016-02-13 03:00 | 1.8351e-05 | 0.29978 | 479170
2016-02-13 04:00 | 9.9066e-07 | 0.29489 | 462280
2016-02-13 05:00 | 0 | 0.2887 | 446151
2016-02-13 06:00 | 0 | 0.27943 | 434017
2016-02-13 07:00 | 0 | 0.27547 | 426569
2016-02-13 08:00 | 0 | 0.2731 | 423312
2016-02-13 09:00 | 0 | 0.2763 | 425077
2016-02-13 10:00 | 0 | 0.26231 | 432371
2016-02-13 11:00 | 0 | 0.26214 | 445669
2016-02-13 12:00 | 0 | 0.27146 | 462097
2016-02-13 13:00 | 0.00039227 | 0.2799 | 476177
2016-02-13 14:00 | 0.091407 | 0.27497 | 484883
2016-02-13 15:00 | 0.37575 | 0.27097 | 485582
2016-02-13 16:00 | 0.56011 | 0.28943 | 480430
2016-02-13 17:00 | 0.6137 | 0.31404 | 471854
2016-02-13 18:00 | 0.63467 | 0.34334 | 462669
2016-02-13 19:00 | 0.67797 | 0.37201 | 456167
2016-02-13 20:00 | 0.74519 | 0.40406 | 452362
2016-02-13 21:00 | 0.78059 | 0.43556 | 455137
2016-02-13 22:00 | 0.6075 | 0.44626 | 466557
2016-02-13 23:00 | 0.24188 | 0.47199 | 487773
2016-02-14 | 0.011817 | 0.53564 | 501197
2016-02-14 01:00 | 0.00079961 | 0.57216 | 504675
2016-02-14 02:00 | 0.00043893 | 0.59415 | 501941
2016-02-14 03:00 | 2.4026e-05 | 0.59656 | 493215
2016-02-14 04:00 | 1.1217e-06 | 0.59006 | 478969
2016-02-14 05:00 | 0 | 0.58237 | 464148
2016-02-14 06:00 | 0 | 0.57713 | 453891
2016-02-14 07:00 | 0 | 0.57436 | 447242
2016-02-14 08:00 | 0 | 0.56282 | 443436
2016-02-14 09:00 | 0 | 0.52045 | 442406
2016-02-14 10:00 | 0 | 0.47046 | 446344
2016-02-14 11:00 | 0 | 0.42076 | 455950
2016-02-14 12:00 | 0 | 0.37713 | 467682
2016-02-14 13:00 | 0.00028052 | 0.33808 | 477822
2016-02-14 14:00 | 0.084879 | 0.28824 | 482732
2016-02-14 15:00 | 0.32933 | 0.24525 | 480794
2016-02-14 16:00 | 0.49075 | 0.2219 | 474300
2016-02-14 17:00 | 0.55204 | 0.22152 | 468035
2016-02-14 18:00 | 0.5889 | 0.23016 | 461079
2016-02-14 19:00 | 0.62852 | 0.2369 | 454990
2016-02-14 20:00 | 0.68662 | 0.2383 | 453504
2016-02-14 21:00 | 0.70965 | 0.23488 | 457219
2016-02-14 22:00 | 0.5567 | 0.20581 | 468996
2016-02-14 23:00 | 0.26284 | 0.19259 | 487064
2016-02-15 | 0.01279 | 0.20114 | 497245
2016-02-15 01:00 | 0.0008455 | 0.22341 | 496464
2016-02-15 02:00 | 0.00045896 | 0.24862 | 487759
2016-02-15 03:00 | 2.1432e-05 | 0.27061 | 473863
2016-02-15 04:00 | 1.2761e-06 | 0.28228 | 456247
2016-02-15 05:00 | 0 | 0.29729 | 438571
2016-02-15 06:00 | 0 | 0.30489 | 426178
2016-02-15 07:00 | 0 | 0.3043 | 418030
2016-02-15 08:00 | 0 | 0.29902 | 413802
2016-02-15 09:00 | 0 | 0.30039 | 416020
2016-02-15 10:00 | 0 | 0.2992 | 426241
2016-02-15 11:00 | 0 | 0.29358 | 448824
2016-02-15 12:00 | 0 | 0.28336 | 472250
2016-02-15 13:00 | 0.00065458 | 0.27014 | 486638
2016-02-15 14:00 | 0.094922 | 0.23194 | 495412
2016-02-15 15:00 | 0.34373 | 0.19131 | 501301
2016-02-15 16:00 | 0.51124 | 0.17604 | 502221
2016-02-15 17:00 | 0.57656 | 0.16897 | 499362
2016-02-15 18:00 | 0.60034 | 0.18957 | 495186
2016-02-15 19:00 | 0.64936 | 0.21078 | 490387
2016-02-15 20:00 | 0.71329 | 0.22928 | 486695
2016-02-15 21:00 | 0.73358 | 0.2515 | 487005
2016-02-15 22:00 | 0.6209 | 0.25134 | 494230
2016-02-15 23:00 | 0.26301 | 0.25545 | 505582
2016-02-16 | 0.01481 | 0.28948 | 510575
2016-02-16 01:00 | 0.00086288 | 0.33591 | 506685
2016-02-16 02:00 | 0.00047041 | 0.38368 | 492620
2016-02-16 03:00 | 2.668e-05 | 0.42758 | 471783
2016-02-16 04:00 | 1.4195e-06 | 0.45833 | 446533
2016-02-16 05:00 | 0 | 0.47887 | 425067
2016-02-16 06:00 | 0 | 0.4885 | 408969
2016-02-16 07:00 | 0 | 0.49106 | 398529
2016-02-16 08:00 | 0 | 0.4919 | 392492
2016-02-16 09:00 | 0 | 0.48026 | 393274
2016-02-16 10:00 | 0 | 0.45666 | 404072
2016-02-16 11:00 | 0 | 0.42581 | 430339
2016-02-16 12:00 | 0 | 0.39864 | 458011
2016-02-16 13:00 | 0.00070789 | 0.35305 | 469751
2016-02-16 14:00 | 0.094815 | 0.28039 | 472089
2016-02-16 15:00 | 0.37144 | 0.27185 | 471516
2016-02-16 16:00 | 0.55813 | 0.24232 | 467780
2016-02-16 17:00 | 0.61283 | 0.21141 | 462095
2016-02-16 18:00 | 0.64213 | 0.19275 | 457704
2016-02-16 19:00 | 0.68784 | 0.18673 | 454346
2016-02-16 20:00 | 0.75446 | 0.1865 | 451843
2016-02-16 21:00 | 0.77172 | 0.15686 | 453875
2016-02-16 22:00 | 0.62269 | 0.14638 | 461734
2016-02-16 23:00 | 0.29124 | 0.14678 | 475995
2016-02-17 | 0.015982 | 0.17172 | 484937
2016-02-17 01:00 | 0.00090744 | 0.19914 | 484039
2016-02-17 02:00 | 0.00039659 | 0.22163 | 473447
2016-02-17 03:00 | 2.8747e-05 | 0.23338 | 453437
2016-02-17 04:00 | 2.3808e-07 | 0.24088 | 429448
2016-02-17 05:00 | 0 | 0.24121 | 409782
2016-02-17 06:00 | 0 | 0.23968 | 396069
2016-02-17 07:00 | 0 | 0.23231 | 387846
2016-02-17 08:00 | 0 | 0.22212 | 384746
2016-02-17 09:00 | 0 | 0.20354 | 387908
2016-02-17 10:00 | 0 | 0.19641 | 402965
2016-02-17 11:00 | 0 | 0.18863 | 435062
2016-02-17 12:00 | 0 | 0.18529 | 464480
2016-02-17 13:00 | 0.0009763 | 0.18113 | 472263
2016-02-17 14:00 | 0.10601 | 0.1589 | 470126
2016-02-17 15:00 | 0.35453 | 0.13103 | 465928
2016-02-17 16:00 | 0.50205 | 0.12747 | 460744
2016-02-17 17:00 | 0.5538 | 0.1348 | 454129
2016-02-17 18:00 | 0.58459 | 0.14766 | 450106
2016-02-17 19:00 | 0.62344 | 0.15927 | 446675
2016-02-17 20:00 | 0.66418 | 0.17869 | 445132
2016-02-17 21:00 | 0.65452 | 0.19342 | 447514
2016-02-17 22:00 | 0.59184 | 0.2378 | 455731
2016-02-17 23:00 | 0.2359 | 0.32188 | 471276
2016-02-18 | 0.014882 | 0.45391 | 483727
2016-02-18 01:00 | 0.00054934 | 0.55344 | 485158
2016-02-18 02:00 | 0.00038135 | 0.61344 | 476973
2016-02-18 03:00 | 3.1699e-05 | 0.64827 | 459573
2016-02-18 04:00 | 1.5664e-06 | 0.66298 | 437201
2016-02-18 05:00 | 0 | 0.67607 | 418285
2016-02-18 06:00 | 0 | 0.6779 | 406299
2016-02-18 07:00 | 0 | 0.68115 | 399315
2016-02-18 08:00 | 0 | 0.68105 | 397681
2016-02-18 09:00 | 0 | 0.69104 | 401207
2016-02-18 10:00 | 0 | 0.66971 | 416327
2016-02-18 11:00 | 0 | 0.65494 | 450344
2016-02-18 12:00 | 0 | 0.6497 | 478649
2016-02-18 13:00 | 0.001077 | 0.65293 | 482466
2016-02-18 14:00 | 0.092796 | 0.63591 | 475884
2016-02-18 15:00 | 0.2783 | 0.6141 | 468614
2016-02-18 16:00 | 0.41163 | 0.60969 | 460316
2016-02-18 17:00 | 0.50108 | 0.61333 | 452277
2016-02-18 18:00 | 0.55116 | 0.62103 | 446581
2016-02-18 19:00 | 0.59211 | 0.6199 | 442689
2016-02-18 20:00 | 0.65099 | 0.61872 | 440034
2016-02-18 21:00 | 0.67822 | 0.60653 | 441636
2016-02-18 22:00 | 0.62675 | 0.62174 | 450288
2016-02-18 23:00 | 0.29058 | 0.6512 | 467437
2016-02-19 | 0.018854 | 0.70367 | 480110
2016-02-19 01:00 | 0.00097812 | 0.75326 | 482106
2016-02-19 02:00 | 0.0004152 | 0.78739 | 474395
2016-02-19 03:00 | 4.8197e-05 | 0.80641 | 457282
2016-02-19 04:00 | 1.7445e-06 | 0.82317 | 434122
2016-02-19 05:00 | 0 | 0.83556 | 414536
2016-02-19 06:00 | 0 | 0.84543 | 402028
2016-02-19 07:00 | 0 | 0.85194 | 393397
2016-02-19 08:00 | 0 | 0.84702 | 389054
2016-02-19 09:00 | 0 | 0.82423 | 391710
2016-02-19 10:00 | 0 | 0.79655 | 405420
2016-02-19 11:00 | 0 | 0.75676 | 435170
2016-02-19 12:00 | 0 | 0.7138 | 460531
2016-02-19 13:00 | 0.00087895 | 0.67688 | 463967
2016-02-19 14:00 | 0.10305 | 0.64575 | 460831
2016-02-19 15:00 | 0.37512 | 0.59977 | 457400
2016-02-19 16:00 | 0.54441 | 0.59532 | 450971
2016-02-19 17:00 | 0.60015 | 0.59876 | 444834
2016-02-19 18:00 | 0.61607 | 0.58754 | 439677
2016-02-19 19:00 | 0.65421 | 0.5812 | 436715
2016-02-19 20:00 | 0.71002 | 0.57711 | 434312
2016-02-19 21:00 | 0.73916 | 0.53289 | 433831
2016-02-19 22:00 | 0.66422 | 0.51052 | 438853
2016-02-19 23:00 | 0.32784 | 0.4763 | 448325
2016-02-20 | 0.018425 | 0.48641 | 453703
2016-02-20 01:00 | 0.00099864 | 0.51965 | 450837
2016-02-20 02:00 | 0.00042937 | 0.54761 | 442242
2016-02-20 03:00 | 3.8193e-05 | 0.56072 | 427846
2016-02-20 04:00 | 1.1895e-06 | 0.55314 | 408070
2016-02-20 05:00 | 0 | 0.53021 | 388577
2016-02-20 06:00 | 0 | 0.50942 | 373572
2016-02-20 07:00 | 0 | 0.48606 | 362627
2016-02-20 08:00 | 0 | 0.45543 | 356552
2016-02-20 09:00 | 0 | 0.45117 | 354018
2016-02-20 10:00 | 0 | 0.39646 | 356351
2016-02-20 11:00 | 0 | 0.36395 | 365919
2016-02-20 12:00 | 0 | 0.33313 | 377725
2016-02-20 13:00 | 0.0011397 | 0.30702 | 389961
2016-02-20 14:00 | 0.11246 | 0.25958 | 399954
2016-02-20 15:00 | 0.39254 | 0.2047 | 403739
2016-02-20 16:00 | 0.56557 | 0.18895 | 402616
2016-02-20 17:00 | 0.61839 | 0.19281 | 399046
2016-02-20 18:00 | 0.65411 | 0.19968 | 394304
2016-02-20 19:00 | 0.69771 | 0.20505 | 389180
2016-02-20 20:00 | 0.76089 | 0.20375 | 385273
2016-02-20 21:00 | 0.7973 | 0.17691 | 384806
2016-02-20 22:00 | 0.65719 | 0.17618 | 389641
2016-02-20 23:00 | 0.31241 | 0.18756 | 402422
2016-02-21 | 0.020376 | 0.21581 | 410711
2016-02-21 01:00 | 0.001257 | 0.23359 | 410144
2016-02-21 02:00 | 0.00044769 | 0.24065 | 404838
2016-02-21 03:00 | 4.9539e-05 | 0.24486 | 393889
2016-02-21 04:00 | 2.1541e-06 | 0.2439 | 378380
2016-02-21 05:00 | 0 | 0.24126 | 362368
2016-02-21 06:00 | 0 | 0.24275 | 349945
2016-02-21 07:00 | 0 | 0.24274 | 340082
2016-02-21 08:00 | 0 | 0.2425 | 334957
2016-02-21 09:00 | 0 | 0.27081 | 332892
2016-02-21 10:00 | 0 | 0.26254 | 334852
2016-02-21 11:00 | 0 | 0.26081 | 341609
2016-02-21 12:00 | 0 | 0.26278 | 351690
2016-02-21 13:00 | 0.00062627 | 0.25901 | 363583
2016-02-21 14:00 | 0.10149 | 0.21956 | 376732
2016-02-21 15:00 | 0.38713 | 0.21831 | 383921
2016-02-21 16:00 | 0.56074 | 0.22321 | 387634
2016-02-21 17:00 | 0.61561 | 0.20225 | 389435
2016-02-21 18:00 | 0.64318 | 0.17755 | 388620
2016-02-21 19:00 | 0.68611 | 0.15345 | 386747
2016-02-21 20:00 | 0.74613 | 0.13607 | 386428
2016-02-21 21:00 | 0.78362 | 0.104 | 389231
2016-02-21 22:00 | 0.68392 | 0.093062 | 397837
2016-02-21 23:00 | 0.35904 | 0.085787 | 412587
2016-02-22 | 0.022839 | 0.097164 | 424634
2016-02-22 01:00 | 0.0012671 | 0.11095 | 425052
2016-02-22 02:00 | 0.00035799 | 0.12195 | 417877
2016-02-22 03:00 | 4.9814e-05 | 0.12813 | 403748
2016-02-22 04:00 | 1.2791e-06 | 0.13312 | 384325
2016-02-22 05:00 | 0 | 0.13992 | 366010
2016-02-22 06:00 | 0 | 0.14282 | 353139
2016-02-22 07:00 | 0 | 0.14462 | 344882
2016-02-22 08:00 | 0 | 0.1425 | 341726
2016-02-22 09:00 | 0 | 0.13316 | 345837
2016-02-22 10:00 | 0 | 0.12576 | 360995
2016-02-22 11:00 | 0 | 0.12227 | 392795
2016-02-22 12:00 | 0 | 0.12031 | 421725
2016-02-22 13:00 | 0.00093006 | 0.11648 | 434072
2016-02-22 14:00 | 0.10278 | 0.096556 | 439407
2016-02-22 15:00 | 0.36299 | 0.084399 | 442540
2016-02-22 16:00 | 0.51987 | 0.08784 | 441350
2016-02-22 17:00 | 0.58058 | 0.093508 | 438115
2016-02-22 18:00 | 0.62201 | 0.097794 | 435252
2016-02-22 19:00 | 0.64662 | 0.099996 | 432459
2016-02-22 20:00 | 0.68713 | 0.10847 | 429886
2016-02-22 21:00 | 0.71313 | 0.14845 | 431668
2016-02-22 22:00 | 0.63947 | 0.15335 | 438908
2016-02-22 23:00 | 0.40212 | 0.16031 | 455125
2016-02-23 | 0.026019 | 0.18878 | 466325
2016-02-23 01:00 | 0.0012932 | 0.21796 | 465317
2016-02-23 02:00 | 0.00037867 | 0.23316 | 455231
2016-02-23 03:00 | 5.0412e-05 | 0.23386 | 436595
2016-02-23 04:00 | 1.8511e-06 | 0.23212 | 412301
2016-02-23 05:00 | 0 | 0.23558 | 391289
2016-02-23 06:00 | 0 | 0.24567 | 376473
2016-02-23 07:00 | 0 | 0.25639 | 366921
2016-02-23 08:00 | 0 | 0.2716 | 362150
2016-02-23 09:00 | 0 | 0.31331 | 364236
2016-02-23 10:00 | 0 | 0.33135 | 377442
2016-02-23 11:00 | 0 | 0.3563 | 409522
2016-02-23 12:00 | 0 | 0.38158 | 437217
2016-02-23 13:00 | 0.00057647 | 0.39537 | 448790
2016-02-23 14:00 | 0.099499 | 0.39279 | 455082
2016-02-23 15:00 | 0.38612 | 0.46312 | 459144
2016-02-23 16:00 | 0.55601 | 0.52312 | 458114
2016-02-23 17:00 | 0.61459 | 0.54831 | 455547
2016-02-23 18:00 | 0.64837 | 0.55959 | 453357
2016-02-23 19:00 | 0.69391 | 0.56614 | 450352
2016-02-23 20:00 | 0.74418 | 0.5641 | 448235
2016-02-23 21:00 | 0.78522 | 0.52957 | 450200
2016-02-23 22:00 | 0.72 | 0.49617 | 457914
2016-02-23 23:00 | 0.35127 | 0.41194 | 470990
2016-02-24 | 0.025563 | 0.36674 | 480005
2016-02-24 01:00 | 0.0013663 | 0.3513 | 478026
2016-02-24 02:00 | 0.00027642 | 0.34129 | 467177
2016-02-24 03:00 | 6.2561e-05 | 0.33606 | 446539
2016-02-24 04:00 | 1.4719e-06 | 0.33696 | 422370
2016-02-24 05:00 | 0 | 0.3405 | 400870
2016-02-24 06:00 | 0 | 0.34568 | 385872
2016-02-24 07:00 | 0 | 0.35059 | 376535
2016-02-24 08:00 | 0 | 0.36019 | 371637
2016-02-24 09:00 | 0 | 0.4016 | 373087
2016-02-24 10:00 | 0 | 0.38815 | 385851
2016-02-24 11:00 | 0 | 0.37278 | 417203
2016-02-24 12:00 | 0 | 0.36662 | 446997
2016-02-24 13:00 | 0.0045217 | 0.35462 | 458516
2016-02-24 14:00 | 0.18153 | 0.31615 | 463168
2016-02-24 15:00 | 0.50539 | 0.31686 | 466375
2016-02-24 16:00 | 0.65162 | 0.34608 | 465391
2016-02-24 17:00 | 0.69488 | 0.37148 | 460966
2016-02-24 18:00 | 0.71679 | 0.39712 | 456504
2016-02-24 19:00 | 0.75848 | 0.4288 | 451870
2016-02-24 20:00 | 0.81504 | 0.46244 | 447422
2016-02-24 21:00 | 0.84689 | 0.48416 | 447402
2016-02-24 22:00 | 0.70102 | 0.46753 | 453275
2016-02-24 23:00 | 0.33244 | 0.40632 | 464896
2016-02-25 | 0.027469 | 0.37307 | 474305
2016-02-25 01:00 | 0.001535 | 0.36334 | 473808
2016-02-25 02:00 | 0.00035651 | 0.36128 | 464981
2016-02-25 03:00 | 6.528e-05 | 0.35437 | 447005
2016-02-25 04:00 | 2.7011e-06 | 0.34684 | 423778
2016-02-25 05:00 | 0 | 0.34408 | 403872
2016-02-25 06:00 | 0 | 0.33703 | 390676
2016-02-25 07:00 | 0 | 0.33707 | 382205
2016-02-25 08:00 | 0 | 0.33335 | 378974
2016-02-25 09:00 | 0 | 0.3247 | 382788
2016-02-25 10:00 | 0 | 0.30066 | 397613
2016-02-25 11:00 | 0 | 0.28504 | 430734
2016-02-25 12:00 | 0 | 0.27691 | 460048
2016-02-25 13:00 | 0.004097 | 0.265 | 469454
2016-02-25 14:00 | 0.18042 | 0.28114 | 469941
2016-02-25 15:00 | 0.51125 | 0.28087 | 468999
2016-02-25 16:00 | 0.65332 | 0.25126 | 464064
2016-02-25 17:00 | 0.69014 | 0.22784 | 457790
2016-02-25 18:00 | 0.71378 | 0.20854 | 452895
2016-02-25 19:00 | 0.75291 | 0.19402 | 449327
2016-02-25 20:00 | 0.8069 | 0.17812 | 447423
2016-02-25 21:00 | 0.82394 | 0.1289 | 449033
2016-02-25 22:00 | 0.67676 | 0.11191 | 456517
2016-02-25 23:00 | 0.34214 | 0.10254 | 472070
2016-02-26 | 0.02825 | 0.11541 | 484445
2016-02-26 01:00 | 0.0016338 | 0.14019 | 486525
2016-02-26 02:00 | 0.0003239 | 0.16521 | 478144
2016-02-26 03:00 | 6.573e-05 | 0.18617 | 462233
2016-02-26 04:00 | 1.9007e-06 | 0.20033 | 440294
2016-02-26 05:00 | 0 | 0.21454 | 420829
2016-02-26 06:00 | 0 | 0.22596 | 408908
2016-02-26 07:00 | 0 | 0.23511 | 401981
2016-02-26 08:00 | 0 | 0.24301 | 400044
2016-02-26 09:00 | 0 | 0.26207 | 404325
2016-02-26 10:00 | 0 | 0.26439 | 419789
2016-02-26 11:00 | 0 | 0.2688 | 453147
2016-02-26 12:00 | 0 | 0.2779 | 480966
2016-02-26 13:00 | 0.0050364 | 0.27568 | 487257
2016-02-26 14:00 | 0.18775 | 0.22381 | 482161
2016-02-26 15:00 | 0.50263 | 0.17905 | 474541
2016-02-26 16:00 | 0.63958 | 0.17205 | 465184
2016-02-26 17:00 | 0.68061 | 0.17305 | 454966
2016-02-26 18:00 | 0.70095 | 0.1771 | 445971
2016-02-26 19:00 | 0.73922 | 0.17747 | 439126
2016-02-26 20:00 | 0.79153 | 0.16991 | 434190
2016-02-26 21:00 | 0.82122 | 0.15003 | 433274
2016-02-26 22:00 | 0.67489 | 0.1245 | 439688
2016-02-26 23:00 | 0.39281 | 0.12564 | 454068
2016-02-27 | 0.03404 | 0.16175 | 467219
2016-02-27 01:00 | 0.0018804 | 0.20286 | 470275
2016-02-27 02:00 | 0.00042355 | 0.2447 | 466084
2016-02-27 03:00 | 7.2949e-05 | 0.28496 | 454694
2016-02-27 04:00 | 3.0112e-06 | 0.32227 | 437593
2016-02-27 05:00 | 0 | 0.35666 | 420905
2016-02-27 06:00 | 0 | 0.38293 | 409881
2016-02-27 07:00 | 0 | 0.40885 | 403439
2016-02-27 08:00 | 0 | 0.42576 | 400110
2016-02-27 09:00 | 0 | 0.47799 | 401585
2016-02-27 10:00 | 0 | 0.4561 | 407285
2016-02-27 11:00 | 0 | 0.44209 | 421811
2016-02-27 12:00 | 0 | 0.43212 | 436914
2016-02-27 13:00 | 0.0059244 | 0.41656 | 443577
2016-02-27 14:00 | 0.18272 | 0.3642 | 440303
2016-02-27 15:00 | 0.4792 | 0.28564 | 431766
2016-02-27 16:00 | 0.61521 | 0.2787 | 421204
2016-02-27 17:00 | 0.66037 | 0.3229 | 410971
2016-02-27 18:00 | 0.68066 | 0.38801 | 401316
2016-02-27 19:00 | 0.71575 | 0.44505 | 394032
2016-02-27 20:00 | 0.76959 | 0.48578 | 388994
2016-02-27 21:00 | 0.78463 | 0.48446 | 388726
2016-02-27 22:00 | 0.68442 | 0.49483 | 393736
2016-02-27 23:00 | 0.41786 | 0.52679 | 408718
2016-02-28 | 0.040031 | 0.60312 | 423181
2016-02-28 01:00 | 0.0019942 | 0.67514 | 427036
2016-02-28 02:00 | 0.00046717 | 0.72428 | 425059
2016-02-28 03:00 | 7.1423e-05 | 0.75295 | 416833
2016-02-28 04:00 | 3.5671e-06 | 0.77441 | 402937
2016-02-28 05:00 | 0 | 0.78088 | 389520
2016-02-28 06:00 | 0 | 0.7776 | 379015
2016-02-28 07:00 | 0 | 0.76946 | 372201
2016-02-28 08:00 | 0 | 0.75792 | 368586
2016-02-28 09:00 | 0 | 0.75911 | 368931
2016-02-28 10:00 | 0 | 0.7277 | 373265
2016-02-28 11:00 | 0 | 0.69866 | 382121
2016-02-28 12:00 | 0 | 0.66595 | 392248
2016-02-28 13:00 | 0.0063035 | 0.62625 | 397171
2016-02-28 14:00 | 0.18867 | 0.54087 | 396002
2016-02-28 15:00 | 0.47584 | 0.58757 | 390876
2016-02-28 16:00 | 0.61501 | 0.60709 | 385642
2016-02-28 17:00 | 0.65922 | 0.58866 | 380965
2016-02-28 18:00 | 0.68445 | 0.56142 | 377464
2016-02-28 19:00 | 0.717 | 0.53182 | 374184
2016-02-28 20:00 | 0.75813 | 0.50228 | 372997
2016-02-28 21:00 | 0.7553 | 0.44728 | 375600
2016-02-28 22:00 | 0.64508 | 0.3666 | 384629
2016-02-28 23:00 | 0.40485 | 0.277 | 401421
2016-02-29 | 0.046212 | 0.2669 | 416582
2016-02-29 01:00 | 0.0021857 | 0.29554 | 419648
2016-02-29 02:00 | 0.00046661 | 0.3414 | 412789
2016-02-29 03:00 | 8.368e-05 | 0.39385 | 398731
2016-02-29 04:00 | 3.4102e-06 | 0.43905 | 379684
2016-02-29 05:00 | 0 | 0.4746 | 363692
2016-02-29 06:00 | 0 | 0.49698 | 350896
2016-02-29 07:00 | 0 | 0.50894 | 343233
2016-02-29 08:00 | 0 | 0.51633 | 341224
2016-02-29 09:00 | 0 | 0.50912 | 345544
2016-02-29 10:00 | 0 | 0.48859 | 362124
2016-02-29 11:00 | 0 | 0.47182 | 395627
2016-02-29 12:00 | 0 | 0.45418 | 424567
2016-02-29 13:00 | 0.0068008 | 0.42989 | 433075
2016-02-29 14:00 | 0.17625 | 0.36148 | 435615
2016-02-29 15:00 | 0.47778 | 0.32642 | 436352
2016-02-29 16:00 | 0.62769 | 0.332 | 434270
2016-02-29 17:00 | 0.66254 | 0.33821 | 430284
2016-02-29 18:00 | 0.6888 | 0.33776 | 426871
2016-02-29 19:00 | 0.72602 | 0.33887 | 424041
2016-02-29 20:00 | 0.77796 | 0.3381 | 421577
2016-02-29 21:00 | 0.79023 | 0.31452 | 422147
2016-02-29 22:00 | 0.6998 | 0.30401 | 427406
2016-02-29 23:00 | 0.41031 | 0.28816 | 440807
2016-03-01 | 0.045772 | 0.30717 | 454975
2016-03-01 01:00 | 0.002379 | 0.33315 | 454940
2016-03-01 02:00 | 0.00046582 | 0.35478 | 443646
2016-03-01 03:00 | 9.2114e-05 | 0.36548 | 424940
2016-03-01 04:00 | 3.6409e-06 | 0.37296 | 402448
2016-03-01 05:00 | 0 | 0.37206 | 382522
2016-03-01 06:00 | 0 | 0.36944 | 369140
2016-03-01 07:00 | 0 | 0.37148 | 360103
2016-03-01 08:00 | 0 | 0.36614 | 356976
2016-03-01 09:00 | 0 | 0.37799 | 359428
2016-03-01 10:00 | 0 | 0.35173 | 373689
2016-03-01 11:00 | 0 | 0.3256 | 405395
2016-03-01 12:00 | 0 | 0.29728 | 430326
2016-03-01 13:00 | 0.0085219 | 0.26703 | 435727
2016-03-01 14:00 | 0.18445 | 0.22549 | 436321
2016-03-01 15:00 | 0.45099 | 0.21897 | 437031
2016-03-01 16:00 | 0.59716 | 0.21063 | 436038
2016-03-01 17:00 | 0.64738 | 0.21011 | 434122
2016-03-01 18:00 | 0.68025 | 0.21304 | 434041
2016-03-01 19:00 | 0.71928 | 0.21591 | 433074
2016-03-01 20:00 | 0.77066 | 0.21746 | 432861
2016-03-01 21:00 | 0.775 | 0.15678 | 434932
2016-03-01 22:00 | 0.70524 | 0.14266 | 441207
2016-03-01 23:00 | 0.42849 | 0.12603 | 453833
2016-03-02 | 0.048077 | 0.13819 | 465032
2016-03-02 01:00 | 0.0024326 | 0.17825 | 465282
2016-03-02 02:00 | 0.00041678 | 0.21624 | 454570
2016-03-02 03:00 | 9.9795e-05 | 0.24777 | 436355
2016-03-02 04:00 | 3.1759e-06 | 0.27066 | 412434
2016-03-02 05:00 | 0 | 0.28875 | 392239
2016-03-02 06:00 | 0 | 0.30221 | 377688
2016-03-02 07:00 | 0 | 0.31285 | 367874
2016-03-02 08:00 | 0 | 0.3225 | 363047
2016-03-02 09:00 | 0 | 0.33463 | 366611
2016-03-02 10:00 | 0 | 0.33635 | 380785
2016-03-02 11:00 | 0 | 0.34264 | 413576
2016-03-02 12:00 | 0 | 0.35045 | 442641
2016-03-02 13:00 | 0.0079299 | 0.3527 | 453351
2016-03-02 14:00 | 0.19769 | 0.31102 | 455991
2016-03-02 15:00 | 0.50247 | 0.31769 | 456455
2016-03-02 16:00 | 0.63854 | 0.35939 | 452835
2016-03-02 17:00 | 0.67496 | 0.39289 | 447782
2016-03-02 18:00 | 0.70294 | 0.41462 | 444000
2016-03-02 19:00 | 0.73579 | 0.43241 | 440889
2016-03-02 20:00 | 0.78901 | 0.44247 | 440393
2016-03-02 21:00 | 0.81062 | 0.41011 | 441612
2016-03-02 22:00 | 0.69459 | 0.39373 | 448869
2016-03-02 23:00 | 0.43955 | 0.36152 | 464980
2016-03-03 | 0.050396 | 0.35742 | 480343
2016-03-03 01:00 | 0.0027949 | 0.34634 | 482244
2016-03-03 02:00 | 0.00045162 | 0.33758 | 473944
2016-03-03 03:00 | 0.00011544 | 0.32407 | 455696
2016-03-03 04:00 | 4.1492e-06 | 0.30756 | 432467
2016-03-03 05:00 | 0 | 0.29128 | 412330
2016-03-03 06:00 | 0 | 0.28659 | 398057
2016-03-03 07:00 | 0 | 0.293 | 389473
2016-03-03 08:00 | 0 | 0.30377 | 385904
2016-03-03 09:00 | 0 | 0.33021 | 389188
2016-03-03 10:00 | 0 | 0.33318 | 403284
2016-03-03 11:00 | 0 | 0.32677 | 434864
2016-03-03 12:00 | 0 | 0.30981 | 459002
2016-03-03 13:00 | 0.01162 | 0.27864 | 463654
2016-03-03 14:00 | 0.20397 | 0.21825 | 463675
2016-03-03 15:00 | 0.45868 | 0.22152 | 462773
2016-03-03 16:00 | 0.59364 | 0.20032 | 459966
2016-03-03 17:00 | 0.65125 | 0.17565 | 456789
2016-03-03 18:00 | 0.67696 | 0.15356 | 455812
2016-03-03 19:00 | 0.71174 | 0.13832 | 455296
2016-03-03 20:00 | 0.75267 | 0.12533 | 455980
2016-03-03 21:00 | 0.75544 | 0.089946 | 459774
2016-03-03 22:00 | 0.67585 | 0.090914 | 466502
2016-03-03 23:00 | 0.40564 | 0.10875 | 478087
2016-03-04 | 0.054976 | 0.16093 | 485246
2016-03-04 01:00 | 0.0025536 | 0.21215 | 483854
2016-03-04 02:00 | 0.0004424 | 0.24983 | 472650
2016-03-04 03:00 | 9.6639e-05 | 0.28115 | 453614
2016-03-04 04:00 | 4.4371e-06 | 0.30065 | 429518
2016-03-04 05:00 | 0 | 0.31402 | 409097
2016-03-04 06:00 | 0 | 0.32731 | 395777
2016-03-04 07:00 | 0 | 0.34168 | 386963
2016-03-04 08:00 | 0 | 0.36091 | 382446
2016-03-04 09:00 | 0 | 0.38227 | 383930
2016-03-04 10:00 | 0 | 0.39246 | 396378
2016-03-04 11:00 | 0 | 0.3999 | 426195
2016-03-04 12:00 | 0 | 0.40318 | 452772
2016-03-04 13:00 | 0.0088993 | 0.39678 | 463137
2016-03-04 14:00 | 0.18665 | 0.3349 | 466733
2016-03-04 15:00 | 0.47426 | 0.32045 | 467077
2016-03-04 16:00 | 0.61612 | 0.3507 | 464285
2016-03-04 17:00 | 0.66141 | 0.35815 | 456607
2016-03-04 18:00 | 0.68575 | 0.34844 | 452165
2016-03-04 19:00 | 0.72363 | 0.34071 | 448207
2016-03-04 20:00 | 0.76513 | 0.32527 | 444972
2016-03-04 21:00 | 0.7747 | 0.27112 | 444497
2016-03-04 22:00 | 0.66466 | 0.22654 | 447234
2016-03-04 23:00 | 0.4177 | 0.19499 | 454889
2016-03-05 | 0.054148 | 0.21564 | 462545
2016-03-05 01:00 | 0.0023441 | 0.24106 | 459738
2016-03-05 02:00 | 0.00045549 | 0.24856 | 454048
2016-03-05 03:00 | 0.00010158 | 0.2487 | 439985
2016-03-05 04:00 | 4.4566e-06 | 0.24416 | 419916
2016-03-05 05:00 | 0 | 0.24276 | 402308
2016-03-05 06:00 | 0 | 0.24301 | 389789
2016-03-05 07:00 | 0 | 0.25067 | 381883
2016-03-05 08:00 | 0 | 0.25904 | 378361
2016-03-05 09:00 | 0 | 0.25395 | 378804
2016-03-05 10:00 | 0 | 0.25567 | 383622
2016-03-05 11:00 | 0 | 0.25494 | 394733
2016-03-05 12:00 | 0 | 0.25772 | 407767
2016-03-05 13:00 | 0.010309 | 0.25074 | 417596
2016-03-05 14:00 | 0.16758 | 0.21451 | 421215
2016-03-05 15:00 | 0.40176 | 0.17823 | 420620
2016-03-05 16:00 | 0.53994 | 0.17749 | 416121
2016-03-05 17:00 | 0.59392 | 0.20659 | 411893
2016-03-05 18:00 | 0.6182 | 0.25351 | 407135
2016-03-05 19:00 | 0.65016 | 0.29798 | 404596
2016-03-05 20:00 | 0.68689 | 0.34106 | 402744
2016-03-05 21:00 | 0.67284 | 0.37617 | 403627
2016-03-05 22:00 | 0.58935 | 0.4006 | 407156
2016-03-05 23:00 | 0.35657 | 0.43813 | 417186
2016-03-06 | 0.046914 | 0.50292 | 426981
2016-03-06 01:00 | 0.0020997 | 0.56168 | 428558
2016-03-06 02:00 | 0.00046624 | 0.59404 | 423457
2016-03-06 03:00 | 0.00011979 | 0.61597 | 411547
2016-03-06 04:00 | 4.7863e-06 | 0.62777 | 394847
2016-03-06 05:00 | 0 | 0.62395 | 378337
2016-03-06 06:00 | 0 | 0.60958 | 366804
2016-03-06 07:00 | 0 | 0.59139 | 360173
2016-03-06 08:00 | 0 | 0.57329 | 356411
2016-03-06 09:00 | 0 | 0.58206 | 356415
2016-03-06 10:00 | 0 | 0.54496 | 359048
2016-03-06 11:00 | 0 | 0.51256 | 366646
2016-03-06 12:00 | 0 | 0.50177 | 377600
2016-03-06 13:00 | 0.0055065 | 0.48767 | 387619
2016-03-06 14:00 | 0.11959 | 0.44412 | 393836
2016-03-06 15:00 | 0.31182 | 0.41493 | 394051
2016-03-06 16:00 | 0.43945 | 0.41927 | 391527
2016-03-06 17:00 | 0.52191 | 0.41991 | 389677
2016-03-06 18:00 | 0.57209 | 0.41594 | 387230
2016-03-06 19:00 | 0.61341 | 0.41672 | 385165
2016-03-06 20:00 | 0.65252 | 0.42409 | 383511
2016-03-06 21:00 | 0.6657 | 0.40403 | 386144
2016-03-06 22:00 | 0.599 | 0.42207 | 392608
2016-03-06 23:00 | 0.40786 | 0.44686 | 408579
2016-03-07 | 0.06408 | 0.5145 | 426425
2016-03-07 01:00 | 0.0033582 | 0.58545 | 431649
2016-03-07 02:00 | 0.00046134 | 0.62798 | 424435
2016-03-07 03:00 | 0.00010552 | 0.64708 | 410688
2016-03-07 04:00 | 4.6435e-06 | 0.65075 | 391731
2016-03-07 05:00 | 0 | 0.6383 | 376348
2016-03-07 06:00 | 0 | 0.61631 | 366160
2016-03-07 07:00 | 0 | 0.59093 | 359939
2016-03-07 08:00 | 0 | 0.57039 | 357960
2016-03-07 09:00 | 0 | 0.5397 | 361536
2016-03-07 10:00 | 0 | 0.49523 | 376711
2016-03-07 11:00 | 0 | 0.47094 | 408344
2016-03-07 12:00 | 0 | 0.46346 | 431451
2016-03-07 13:00 | 0.013854 | 0.45011 | 436012
2016-03-07 14:00 | 0.19204 | 0.40451 | 435209
2016-03-07 15:00 | 0.40562 | 0.41713 | 434992
2016-03-07 16:00 | 0.51256 | 0.45053 | 433605
2016-03-07 17:00 | 0.57365 | 0.45582 | 430155
2016-03-07 18:00 | 0.60394 | 0.46448 | 428360
2016-03-07 19:00 | 0.63615 | 0.48229 | 425749
2016-03-07 20:00 | 0.67505 | 0.49877 | 423283
2016-03-07 21:00 | 0.67963 | 0.49567 | 422736
2016-03-07 22:00 | 0.59289 | 0.5098 | 425027
2016-03-07 23:00 | 0.37417 | 0.51901 | 436129
2016-03-08 | 0.068416 | 0.54278 | 448796
2016-03-08 01:00 | 0.0033026 | 0.57248 | 447563
2016-03-08 02:00 | 0.00046275 | 0.58982 | 436677
2016-03-08 03:00 | 0.00010167 | 0.59372 | 418531
2016-03-08 04:00 | 4.9656e-06 | 0.58309 | 395467
2016-03-08 05:00 | 0 | 0.56905 | 374281
2016-03-08 06:00 | 0 | 0.55141 | 359069
2016-03-08 07:00 | 0 | 0.53464 | 349145
2016-03-08 08:00 | 0 | 0.51424 | 344267
2016-03-08 09:00 | 0 | 0.49928 | 346924
2016-03-08 10:00 | 0 | 0.4811 | 358915
2016-03-08 11:00 | 0 | 0.45467 | 387430
2016-03-08 12:00 | 0 | 0.43348 | 411254
2016-03-08 13:00 | 0.011801 | 0.40194 | 419161
2016-03-08 14:00 | 0.21049 | 0.36098 | 423336
2016-03-08 15:00 | 0.50042 | 0.3658 | 425877
2016-03-08 16:00 | 0.63595 | 0.34314 | 426409
2016-03-08 17:00 | 0.6862 | 0.30727 | 424840
2016-03-08 18:00 | 0.70999 | 0.27451 | 424108
2016-03-08 19:00 | 0.74429 | 0.24957 | 423858
2016-03-08 20:00 | 0.77065 | 0.22046 | 422736
2016-03-08 21:00 | 0.75214 | 0.17594 | 422784
2016-03-08 22:00 | 0.63888 | 0.15225 | 424813
2016-03-08 23:00 | 0.41683 | 0.14031 | 433883
2016-03-09 | 0.062582 | 0.14151 | 446635
2016-03-09 01:00 | 0.0029233 | 0.14557 | 445107
2016-03-09 02:00 | 6.5043e-05 | 0.14885 | 432794
2016-03-09 03:00 | 0.00010403 | 0.15082 | 413765
2016-03-09 04:00 | 1.3242e-06 | 0.14749 | 389747
2016-03-09 05:00 | 0 | 0.14569 | 367798
2016-03-09 06:00 | 0 | 0.14253 | 350590
2016-03-09 07:00 | 0 | 0.1339 | 339505
2016-03-09 08:00 | 0 | 0.12932 | 334541
2016-03-09 09:00 | 0 | 0.12622 | 336101
2016-03-09 10:00 | 0 | 0.12519 | 349279
2016-03-09 11:00 | 0 | 0.12784 | 375362
2016-03-09 12:00 | 0 | 0.13023 | 399305
2016-03-09 13:00 | 0.013627 | 0.1281 | 409712
2016-03-09 14:00 | 0.20601 | 0.10787 | 415738
2016-03-09 15:00 | 0.4579 | 0.095378 | 420814
2016-03-09 16:00 | 0.58963 | 0.095262 | 423758
2016-03-09 17:00 | 0.64114 | 0.099042 | 424288
2016-03-09 18:00 | 0.66565 | 0.093843 | 424566
2016-03-09 19:00 | 0.69564 | 0.091758 | 424719
2016-03-09 20:00 | 0.73987 | 0.084275 | 423876
2016-03-09 21:00 | 0.74651 | 0.080347 | 424493
2016-03-09 22:00 | 0.67539 | 0.07978 | 426869
2016-03-09 23:00 | 0.44971 | 0.083161 | 436308
2016-03-10 | 0.073248 | 0.098005 | 446277
2016-03-10 01:00 | 0.0040579 | 0.10667 | 443311
2016-03-10 02:00 | 0.00039761 | 0.11014 | 431802
2016-03-10 03:00 | 0.00015005 | 0.11611 | 412417
2016-03-10 04:00 | 4.9583e-06 | 0.12317 | 387558
2016-03-10 05:00 | 0 | 0.12349 | 365298
2016-03-10 06:00 | 0 | 0.12421 | 348775
2016-03-10 07:00 | 0 | 0.12481 | 337334
2016-03-10 08:00 | 0 | 0.13384 | 331475
2016-03-10 09:00 | 0 | 0.12745 | 332082
2016-03-10 10:00 | 0 | 0.14741 | 344103
2016-03-10 11:00 | 0 | 0.16365 | 368195
2016-03-10 12:00 | 0 | 0.1842 | 393405
2016-03-10 13:00 | 0.025553 | 0.20411 | 406887
2016-03-10 14:00 | 0.28477 | 0.19408 | 416430
2016-03-10 15:00 | 0.56926 | 0.18976 | 424084
2016-03-10 16:00 | 0.67592 | 0.20252 | 427335
2016-03-10 17:00 | 0.71206 | 0.22179 | 428866
2016-03-10 18:00 | 0.72992 | 0.22505 | 430572
2016-03-10 19:00 | 0.75955 | 0.22735 | 431701
2016-03-10 20:00 | 0.79806 | 0.21887 | 432151
2016-03-10 21:00 | 0.82007 | 0.17727 | 433016
2016-03-10 22:00 | 0.65571 | 0.17562 | 434635
2016-03-10 23:00 | 0.44087 | 0.18837 | 440543
2016-03-11 | 0.065581 | 0.25018 | 448569
2016-03-11 01:00 | 0.0035506 | 0.31775 | 447010
2016-03-11 02:00 | 0.00032978 | 0.36268 | 436255
2016-03-11 03:00 | 0.00013413 | 0.38943 | 417010
2016-03-11 04:00 | 3.4352e-06 | 0.40866 | 392696
2016-03-11 05:00 | 0 | 0.41961 | 371586
2016-03-11 06:00 | 0 | 0.42524 | 354663
2016-03-11 07:00 | 0 | 0.42926 | 342633
2016-03-11 08:00 | 0 | 0.43063 | 336132
2016-03-11 09:00 | 0 | 0.45496 | 336078
2016-03-11 10:00 | 0 | 0.43232 | 345496
2016-03-11 11:00 | 0 | 0.41064 | 370252
2016-03-11 12:00 | 0 | 0.38658 | 395329
2016-03-11 13:00 | 0.026793 | 0.34535 | 409015
2016-03-11 14:00 | 0.25091 | 0.2711 | 417633
2016-03-11 15:00 | 0.46476 | 0.21623 | 424674
2016-03-11 16:00 | 0.56451 | 0.22917 | 429006
2016-03-11 17:00 | 0.61175 | 0.245 | 429653
2016-03-11 18:00 | 0.6464 | 0.2583 | 429771
2016-03-11 19:00 | 0.67285 | 0.25895 | 429113
2016-03-11 20:00 | 0.70457 | 0.24906 | 426720
2016-03-11 21:00 | 0.70455 | 0.23579 | 424934
2016-03-11 22:00 | 0.60122 | 0.21636 | 422823
2016-03-11 23:00 | 0.41302 | 0.21918 | 424991
2016-03-12 | 0.066785 | 0.26485 | 430809
2016-03-12 01:00 | 0.0034806 | 0.31575 | 428644
2016-03-12 02:00 | 0.00033451 | 0.34409 | 417666
2016-03-12 03:00 | 0.00015317 | 0.35772 | 404957
2016-03-12 04:00 | 5.4182e-06 | 0.35873 | 382164
2016-03-12 05:00 | 0 | 0.34791 | 364958
2016-03-12 06:00 | 0 | 0.3362 | 350331
2016-03-12 07:00 | 0 | 0.32123 | 338382
2016-03-12 08:00 | 0 | 0.3063 | 331415
2016-03-12 09:00 | 0 | 0.30683 | 328871
2016-03-12 10:00 | 0 | 0.28635 | 331181
2016-03-12 11:00 | 0 | 0.27549 | 337640
2016-03-12 12:00 | 0 | 0.27611 | 348302
2016-03-12 13:00 | 0.018085 | 0.26847 | 362752
2016-03-12 14:00 | 0.22243 | 0.22498 | 377676
2016-03-12 15:00 | 0.46525 | 0.20327 | 388255
2016-03-12 16:00 | 0.59933 | 0.21862 | 393475
2016-03-12 17:00 | 0.66655 | 0.24558 | 394458
2016-03-12 18:00 | 0.70596 | 0.27974 | 393388
2016-03-12 19:00 | 0.74059 | 0.31536 | 391365
2016-03-12 20:00 | 0.77524 | 0.35163 | 390385
2016-03-12 21:00 | 0.778 | 0.39413 | 390775
2016-03-12 22:00 | 0.68765 | 0.41175 | 392732
2016-03-12 23:00 | 0.45626 | 0.42352 | 399719
2016-03-13 | 0.0849 | 0.46036 | 407436
2016-03-13 01:00 | 0.0044919 | 0.49788 | 406516
2016-03-13 02:00 | 0.00044767 | 0.51155 | 398876
2016-03-13 03:00 | 0.00014664 | 0.5133 | 386291
2016-03-13 04:00 | 5.5258e-06 | 0.50158 | 368389
2016-03-13 05:00 | 0 | 0.48274 | 351061
2016-03-13 06:00 | 0 | 0.45662 | 337314
2016-03-13 07:00 | 0 | 0.43413 | 327141
2016-03-13 08:00 | 0 | 0.41534 | 320515
2016-03-13 09:00 | 0 | 0.41532 | 318901
2016-03-13 10:00 | 0 | 0.40497 | 322082
2016-03-13 11:00 | 0 | 0.40505 | 327898
2016-03-13 12:00 | 0 | 0.40328 | 336578
2016-03-13 13:00 | 0.031918 | 0.38773 | 349873
2016-03-13 14:00 | 0.27904 | 0.33659 | 364303
2016-03-13 15:00 | 0.50958 | 0.33112 | 374745
2016-03-13 16:00 | 0.6177 | 0.32878 | 383345
2016-03-13 17:00 | 0.67034 | 0.30159 | 389604
2016-03-13 18:00 | 0.696 | 0.26941 | 392033
2016-03-13 19:00 | 0.71987 | 0.24267 | 392600
2016-03-13 20:00 | 0.75015 | 0.21999 | 394457
2016-03-13 21:00 | 0.73978 | 0.18712 | 398498
2016-03-13 22:00 | 0.63867 | 0.15664 | 402033
2016-03-13 23:00 | 0.42542 | 0.12409 | 407399
2016-03-14 | 0.073552 | 0.11576 | 415290
2016-03-14 01:00 | 0.0037813 | 0.13311 | 416415
2016-03-14 02:00 | 0.00044033 | 0.15737 | 404724
2016-03-14 03:00 | 0.0001628 | 0.18309 | 385037
2016-03-14 04:00 | 6.0596e-06 | 0.2106 | 361989
2016-03-14 05:00 | 0 | 0.23294 | 343022
2016-03-14 06:00 | 0 | 0.24928 | 331889
2016-03-14 07:00 | 0 | 0.26037 | 325049
2016-03-14 08:00 | 0 | 0.26817 | 326183
2016-03-14 09:00 | 0 | 0.2764 | 338931
2016-03-14 10:00 | 0 | 0.27812 | 362356
2016-03-14 11:00 | 0 | 0.29139 | 391876
2016-03-14 12:00 | 0 | 0.30367 | 409185
2016-03-14 13:00 | 0.034273 | 0.30188 | 420455
2016-03-14 14:00 | 0.282 | 0.26501 | 429944
2016-03-14 15:00 | 0.52587 | 0.24816 | 437125
2016-03-14 16:00 | 0.64044 | 0.28693 | 440561
2016-03-14 17:00 | 0.68767 | 0.32097 | 443657
2016-03-14 18:00 | 0.71143 | 0.35399 | 446603
2016-03-14 19:00 | 0.748 | 0.39158 | 448872
2016-03-14 20:00 | 0.79211 | 0.43126 | 450737
2016-03-14 21:00 | 0.8054 | 0.47665 | 452592
2016-03-14 22:00 | 0.71721 | 0.4617 | 452529
2016-03-14 23:00 | 0.50149 | 0.4543 | 452786
2016-03-15 | 0.094188 | 0.4694 | 455067
2016-03-15 01:00 | 0.0053668 | 0.49365 | 447983
2016-03-15 02:00 | 0.00048554 | 0.51878 | 428966
2016-03-15 03:00 | 0.00018255 | 0.53163 | 406413
2016-03-15 04:00 | 6.3928e-06 | 0.5292 | 382353
2016-03-15 05:00 | 0 | 0.53168 | 362173
2016-03-15 06:00 | 0 | 0.52985 | 348585
2016-03-15 07:00 | 0 | 0.5289 | 339980
2016-03-15 08:00 | 0 | 0.5331 | 339086
2016-03-15 09:00 | 0 | 0.59165 | 347259
2016-03-15 10:00 | 0 | 0.56961 | 373132
2016-03-15 11:00 | 0 | 0.55337 | 400253
2016-03-15 12:00 | 0 | 0.53949 | 413051
2016-03-15 13:00 | 0.04209 | 0.51077 | 421080
2016-03-15 14:00 | 0.33012 | 0.46819 | 429798
2016-03-15 15:00 | 0.58487 | 0.54182 | 434747
2016-03-15 16:00 | 0.68773 | 0.55704 | 438744
2016-03-15 17:00 | 0.73796 | 0.54663 | 442489
2016-03-15 18:00 | 0.75904 | 0.53562 | 445272
2016-03-15 19:00 | 0.78315 | 0.53027 | 447216
2016-03-15 20:00 | 0.82116 | 0.52787 | 450355
2016-03-15 21:00 | 0.83094 | 0.55584 | 453096
2016-03-15 22:00 | 0.72098 | 0.52495 | 451827
2016-03-15 23:00 | 0.49222 | 0.44002 | 453300
2016-03-16 | 0.10475 | 0.35683 | 457078
2016-03-16 01:00 | 0.005555 | 0.33076 | 450176
2016-03-16 02:00 | 0.00048506 | 0.32752 | 429895
2016-03-16 03:00 | 0.00015438 | 0.33579 | 405990
2016-03-16 04:00 | 6.4376e-06 | 0.34489 | 381536
2016-03-16 05:00 | 0 | 0.35134 | 362804
2016-03-16 06:00 | 0 | 0.35816 | 348463
2016-03-16 07:00 | 0 | 0.37879 | 340052
2016-03-16 08:00 | 0 | 0.39936 | 338483
2016-03-16 09:00 | 0 | 0.43047 | 347356
2016-03-16 10:00 | 0 | 0.41154 | 373130
2016-03-16 11:00 | 0 | 0.40811 | 399637
2016-03-16 12:00 | 0 | 0.411 | 411341
2016-03-16 13:00 | 0.044827 | 0.39482 | 418427
2016-03-16 14:00 | 0.35302 | 0.34853 | 426785
2016-03-16 15:00 | 0.62837 | 0.42988 | 430950
2016-03-16 16:00 | 0.72588 | 0.48252 | 433247
2016-03-16 17:00 | 0.75269 | 0.50993 | 436321
2016-03-16 18:00 | 0.76563 | 0.53161 | 440033
2016-03-16 19:00 | 0.79571 | 0.54819 | 441359
2016-03-16 20:00 | 0.83155 | 0.56205 | 442901
2016-03-16 21:00 | 0.8447 | 0.55409 | 445026
2016-03-16 22:00 | 0.72744 | 0.51817 | 443029
2016-03-16 23:00 | 0.4806 | 0.4613 | 444337
2016-03-17 | 0.10059 | 0.4032 | 450102
2016-03-17 01:00 | 0.0054831 | 0.36511 | 443752
2016-03-17 02:00 | 0.00049579 | 0.34362 | 425098
2016-03-17 03:00 | 0.00018795 | 0.32817 | 401834
2016-03-17 04:00 | 6.4763e-06 | 0.32225 | 379767
2016-03-17 05:00 | 0 | 0.31933 | 360361
2016-03-17 06:00 | 0 | 0.31331 | 347411
2016-03-17 07:00 | 0 | 0.31033 | 339963
2016-03-17 08:00 | 0 | 0.30836 | 339724
2016-03-17 09:00 | 0 | 0.31452 | 349694
2016-03-17 10:00 | 0 | 0.30119 | 376622
2016-03-17 11:00 | 0 | 0.29431 | 404862
2016-03-17 12:00 | 0 | 0.28068 | 416193
2016-03-17 13:00 | 0.047785 | 0.26091 | 422526
2016-03-17 14:00 | 0.35051 | 0.26203 | 428195
2016-03-17 15:00 | 0.62118 | 0.27994 | 431071
2016-03-17 16:00 | 0.71864 | 0.29011 | 431928
2016-03-17 17:00 | 0.75194 | 0.30914 | 433473
2016-03-17 18:00 | 0.76853 | 0.33418 | 433891
2016-03-17 19:00 | 0.79654 | 0.34943 | 433058
2016-03-17 20:00 | 0.83099 | 0.35801 | 432969
2016-03-17 21:00 | 0.85358 | 0.38155 | 433016
2016-03-17 22:00 | 0.72104 | 0.35389 | 431528
2016-03-17 23:00 | 0.4856 | 0.30602 | 434635
2016-03-18 | 0.1084 | 0.26626 | 442171
2016-03-18 01:00 | 0.0054154 | 0.26824 | 436010
2016-03-18 02:00 | 0.0003954 | 0.26584 | 419733
2016-03-18 03:00 | 0.00017773 | 0.25299 | 399149
2016-03-18 04:00 | 6.0754e-06 | 0.23767 | 378574
2016-03-18 05:00 | 0 | 0.22408 | 361172
2016-03-18 06:00 | 0 | 0.21457 | 348755
2016-03-18 07:00 | 0 | 0.21326 | 341577
2016-03-18 08:00 | 0 | 0.21421 | 341671
2016-03-18 09:00 | 0 | 0.24032 | 352041
2016-03-18 10:00 | 0 | 0.23694 | 378131
2016-03-18 11:00 | 0 | 0.24338 | 405393
2016-03-18 12:00 | 0 | 0.24634 | 416764
2016-03-18 13:00 | 0.041992 | 0.23829 | 422899
2016-03-18 14:00 | 0.33404 | 0.26034 | 428495
2016-03-18 15:00 | 0.60255 | 0.29008 | 430735
2016-03-18 16:00 | 0.6952 | 0.29378 | 430355
2016-03-18 17:00 | 0.73164 | 0.28485 | 430978
2016-03-18 18:00 | 0.7634 | 0.28454 | 430776
2016-03-18 19:00 | 0.79038 | 0.29711 | 429869
2016-03-18 20:00 | 0.8305 | 0.31345 | 427879
2016-03-18 21:00 | 0.84406 | 0.37865 | 426015
2016-03-18 22:00 | 0.75445 | 0.38509 | 423443
2016-03-18 23:00 | 0.53192 | 0.34888 | 426392
2016-03-19 | 0.1199 | 0.29443 | 431619
2016-03-19 01:00 | 0.0056513 | 0.27834 | 426822
2016-03-19 02:00 | 0.00041547 | 0.26194 | 415031
2016-03-19 03:00 | 0.00017095 | 0.24251 | 397357
2016-03-19 04:00 | 6.8603e-06 | 0.22703 | 378153
2016-03-19 05:00 | 0 | 0.21762 | 362685
2016-03-19 06:00 | 0 | 0.20933 | 350609
2016-03-19 07:00 | 0 | 0.20322 | 342841
2016-03-19 08:00 | 0 | 0.20073 | 340170
2016-03-19 09:00 | 0 | 0.19201 | 342388
2016-03-19 10:00 | 0 | 0.19316 | 351318
2016-03-19 11:00 | 0 | 0.20002 | 364242
2016-03-19 12:00 | 0 | 0.20056 | 379072
2016-03-19 13:00 | 0.057686 | 0.19732 | 393999
2016-03-19 14:00 | 0.3807 | 0.22137 | 404444
2016-03-19 15:00 | 0.63721 | 0.24079 | 407591
2016-03-19 16:00 | 0.72837 | 0.24963 | 406100
2016-03-19 17:00 | 0.76789 | 0.2505 | 401953
2016-03-19 18:00 | 0.78213 | 0.25432 | 396743
2016-03-19 19:00 | 0.80983 | 0.25534 | 392100
2016-03-19 20:00 | 0.85005 | 0.24914 | 390815
2016-03-19 21:00 | 0.86571 | 0.24841 | 392401
2016-03-19 22:00 | 0.78201 | 0.24427 | 394474
2016-03-19 23:00 | 0.50203 | 0.21143 | 401004
2016-03-20 | 0.13762 | 0.17302 | 411271
2016-03-20 01:00 | 0.0062859 | 0.1732 | 411596
2016-03-20 02:00 | 0.00046359 | 0.1732 | 403284
2016-03-20 03:00 | 0.00018742 | 0.16802 | 390083
2016-03-20 04:00 | 6.9116e-06 | 0.16268 | 375309
2016-03-20 05:00 | 0 | 0.15734 | 362490
2016-03-20 06:00 | 0 | 0.15422 | 352719
2016-03-20 07:00 | 0 | 0.14994 | 346932
2016-03-20 08:00 | 0 | 0.14635 | 344382
2016-03-20 09:00 | 0 | 0.13505 | 347241
2016-03-20 10:00 | 0 | 0.12876 | 354367
2016-03-20 11:00 | 0 | 0.12451 | 366569
2016-03-20 12:00 | 0 | 0.11871 | 380362
2016-03-20 13:00 | 0.071517 | 0.091992 | 392900
2016-03-20 14:00 | 0.40239 | 0.069896 | 399596
2016-03-20 15:00 | 0.65053 | 0.066098 | 400534
2016-03-20 16:00 | 0.73477 | 0.066057 | 400810
2016-03-20 17:00 | 0.77078 | 0.066798 | 400102
2016-03-20 18:00 | 0.78899 | 0.069678 | 397444
2016-03-20 19:00 | 0.81637 | 0.073898 | 395478
2016-03-20 20:00 | 0.85293 | 0.076848 | 395877
2016-03-20 21:00 | 0.85901 | 0.079152 | 399662
2016-03-20 22:00 | 0.75415 | 0.079698 | 405572
2016-03-20 23:00 | 0.50963 | 0.086413 | 416082
2016-03-21 | 0.13244 | 0.14191 | 427870
2016-03-21 01:00 | 0.0063259 | 0.22434 | 429768
2016-03-21 02:00 | 0.00049236 | 0.28871 | 419224
2016-03-21 03:00 | 0.0002238 | 0.33079 | 404100
2016-03-21 04:00 | 7.4002e-06 | 0.35935 | 386926
2016-03-21 05:00 | 0 | 0.37406 | 374439
2016-03-21 06:00 | 0 | 0.38298 | 366584
2016-03-21 07:00 | 0 | 0.38839 | 363565
2016-03-21 08:00 | 0 | 0.39206 | 367334
2016-03-21 09:00 | 0 | 0.42064 | 382061
2016-03-21 10:00 | 0 | 0.41773 | 414117
2016-03-21 11:00 | 0 | 0.41928 | 446242
2016-03-21 12:00 | 0 | 0.42702 | 459193
2016-03-21 13:00 | 0.070535 | 0.41805 | 458799
2016-03-21 14:00 | 0.37081 | 0.35496 | 454396
2016-03-21 15:00 | 0.597 | 0.37354 | 448158
2016-03-21 16:00 | 0.68198 | 0.40766 | 440472
2016-03-21 17:00 | 0.71872 | 0.43696 | 433201
2016-03-21 18:00 | 0.73152 | 0.4655 | 426170
2016-03-21 19:00 | 0.75772 | 0.48639 | 420613
2016-03-21 20:00 | 0.78564 | 0.49892 | 417130
2016-03-21 21:00 | 0.77197 | 0.50448 | 417140
2016-03-21 22:00 | 0.67015 | 0.47059 | 419473
2016-03-21 23:00 | 0.48723 | 0.45447 | 429597
2016-03-22 | 0.15338 | 0.49636 | 443841
2016-03-22 01:00 | 0.0057965 | 0.54577 | 443516
2016-03-22 02:00 | 0.00050435 | 0.56764 | 429343
2016-03-22 03:00 | 0.00021907 | 0.57286 | 409902
2016-03-22 04:00 | 7.6128e-06 | 0.56584 | 391147
2016-03-22 05:00 | 0 | 0.55183 | 378205
2016-03-22 06:00 | 0 | 0.53574 | 369958
2016-03-22 07:00 | 0 | 0.51763 | 367249
2016-03-22 08:00 | 0 | 0.50006 | 370148
2016-03-22 09:00 | 0 | 0.46494 | 384088
2016-03-22 10:00 | 0 | 0.4414 | 415444
2016-03-22 11:00 | 0 | 0.42282 | 444966
2016-03-22 12:00 | 0 | 0.41515 | 452497
2016-03-22 13:00 | 0.053558 | 0.37845 | 447072
2016-03-22 14:00 | 0.31339 | 0.33155 | 440164
2016-03-22 15:00 | 0.54733 | 0.32516 | 433376
2016-03-22 16:00 | 0.65684 | 0.34243 | 426274
2016-03-22 17:00 | 0.70806 | 0.36501 | 419962
2016-03-22 18:00 | 0.73272 | 0.39079 | 415490
2016-03-22 19:00 | 0.75181 | 0.41776 | 410986
2016-03-22 20:00 | 0.79057 | 0.44801 | 408946
2016-03-22 21:00 | 0.78287 | 0.4266 | 409661
2016-03-22 22:00 | 0.71411 | 0.45257 | 411033
2016-03-22 23:00 | 0.52313 | 0.48814 | 417740
2016-03-23 | 0.17149 | 0.55906 | 429407
2016-03-23 01:00 | 0.0060154 | 0.61792 | 427410
2016-03-23 02:00 | 0.00032468 | 0.64733 | 412169
2016-03-23 03:00 | 0.0002176 | 0.65943 | 392077
2016-03-23 04:00 | 6.3434e-06 | 0.65688 | 371435
2016-03-23 05:00 | 0 | 0.65581 | 355275
2016-03-23 06:00 | 0 | 0.65889 | 344743
2016-03-23 07:00 | 0 | 0.67376 | 338507
2016-03-23 08:00 | 0 | 0.68385 | 340284
2016-03-23 09:00 | 0 | 0.66982 | 351735
2016-03-23 10:00 | 0 | 0.66381 | 379557
2016-03-23 11:00 | 0 | 0.65038 | 406573
2016-03-23 12:00 | 9.2568e-08 | 0.63844 | 417572
2016-03-23 13:00 | 0.0584 | 0.61343 | 420523
2016-03-23 14:00 | 0.33873 | 0.60316 | 423590
2016-03-23 15:00 | 0.58736 | 0.61447 | 423947
2016-03-23 16:00 | 0.686 | 0.61317 | 421960
2016-03-23 17:00 | 0.73535 | 0.61036 | 421085
2016-03-23 18:00 | 0.75204 | 0.61243 | 420827
2016-03-23 19:00 | 0.77959 | 0.62048 | 420457
2016-03-23 20:00 | 0.81033 | 0.63322 | 421559
2016-03-23 21:00 | 0.81795 | 0.6132 | 423750
2016-03-23 22:00 | 0.73605 | 0.61173 | 424144
2016-03-23 23:00 | 0.57996 | 0.60577 | 428453
2016-03-24 | 0.15867 | 0.60657 | 436285
2016-03-24 01:00 | 0.0056734 | 0.60325 | 431813
2016-03-24 02:00 | 0.00049244 | 0.60855 | 415184
2016-03-24 03:00 | 0.00023307 | 0.61401 | 393248
2016-03-24 04:00 | 7.7112e-06 | 0.61107 | 370780
2016-03-24 05:00 | 0 | 0.60781 | 353765
2016-03-24 06:00 | 0 | 0.6035 | 342199
2016-03-24 07:00 | 0 | 0.60233 | 335265
2016-03-24 08:00 | 0 | 0.59564 | 334414
2016-03-24 09:00 | 0 | 0.5768 | 344570
2016-03-24 10:00 | 0 | 0.5563 | 369985
2016-03-24 11:00 | 0 | 0.52482 | 397052
2016-03-24 12:00 | 1.0738e-06 | 0.47436 | 410677
2016-03-24 13:00 | 0.089922 | 0.41836 | 417690
2016-03-24 14:00 | 0.42522 | 0.39056 | 424441
2016-03-24 15:00 | 0.66343 | 0.35147 | 426778
2016-03-24 16:00 | 0.74149 | 0.30627 | 426376
2016-03-24 17:00 | 0.78324 | 0.27055 | 425775
2016-03-24 18:00 | 0.80665 | 0.25117 | 424162
2016-03-24 19:00 | 0.83564 | 0.24529 | 422130
2016-03-24 20:00 | 0.86737 | 0.24129 | 421635
2016-03-24 21:00 | 0.86944 | 0.1914 | 422036
2016-03-24 22:00 | 0.77113 | 0.18044 | 421562
2016-03-24 23:00 | 0.58917 | 0.16416 | 424048
2016-03-25 | 0.16841 | 0.1816 | 429148
2016-03-25 01:00 | 0.0057417 | 0.23354 | 426822
2016-03-25 02:00 | 0.00037313 | 0.28139 | 411393
2016-03-25 03:00 | 0.00015791 | 0.31356 | 391348
2016-03-25 04:00 | 5.3256e-06 | 0.3366 | 370618
2016-03-25 05:00 | 0 | 0.35308 | 353765
2016-03-25 06:00 | 0 | 0.36237 | 342034
2016-03-25 07:00 | 0 | 0.36967 | 335251
2016-03-25 08:00 | 0 | 0.37434 | 334299
2016-03-25 09:00 | 0 | 0.36245 | 340714
2016-03-25 10:00 | 0 | 0.37441 | 358380
2016-03-25 11:00 | 0 | 0.38431 | 380796
2016-03-25 12:00 | 5.9116e-08 | 0.38582 | 397205
2016-03-25 13:00 | 0.086092 | 0.35329 | 410507
2016-03-25 14:00 | 0.41545 | 0.30038 | 419029
2016-03-25 15:00 | 0.65696 | 0.32237 | 420350
2016-03-25 16:00 | 0.73824 | 0.32656 | 417424
2016-03-25 17:00 | 0.77272 | 0.32203 | 413151
2016-03-25 18:00 | 0.78168 | 0.32432 | 409258
2016-03-25 19:00 | 0.80722 | 0.33205 | 405291
2016-03-25 20:00 | 0.83678 | 0.34182 | 402461
2016-03-25 21:00 | 0.83225 | 0.32485 | 401640
2016-03-25 22:00 | 0.74358 | 0.32646 | 399619
2016-03-25 23:00 | 0.59458 | 0.31411 | 400658
2016-03-26 | 0.17975 | 0.33967 | 407842
2016-03-26 01:00 | 0.0058634 | 0.37534 | 406429
2016-03-26 02:00 | 0.00033449 | 0.39801 | 396327
2016-03-26 03:00 | 0.00017497 | 0.40357 | 381589
2016-03-26 04:00 | 5.0997e-06 | 0.39527 | 365218
2016-03-26 05:00 | 0 | 0.37966 | 350691
2016-03-26 06:00 | 0 | 0.35891 | 340886
2016-03-26 07:00 | 0 | 0.33541 | 333906
2016-03-26 08:00 | 0 | 0.31081 | 331611
2016-03-26 09:00 | 0 | 0.29126 | 334220
2016-03-26 10:00 | 0 | 0.27699 | 342424
2016-03-26 11:00 | 0 | 0.26505 | 354664
2016-03-26 12:00 | 1.8339e-05 | 0.24785 | 369423
2016-03-26 13:00 | 0.076521 | 0.2131 | 382245
2016-03-26 14:00 | 0.39109 | 0.19527 | 389687
2016-03-26 15:00 | 0.6352 | 0.18516 | 391379
2016-03-26 16:00 | 0.72807 | 0.17309 | 389794
2016-03-26 17:00 | 0.75876 | 0.16349 | 385681
2016-03-26 18:00 | 0.77498 | 0.15682 | 381045
2016-03-26 19:00 | 0.79593 | 0.15211 | 378689
2016-03-26 20:00 | 0.82008 | 0.15218 | 378613
2016-03-26 21:00 | 0.8128 | 0.15315 | 380015
2016-03-26 22:00 | 0.73396 | 0.1739 | 382175
2016-03-26 23:00 | 0.5632 | 0.19931 | 387402
2016-03-27 | 0.1922 | 0.2335 | 397354
2016-03-27 01:00 | 0.0061231 | 0.27655 | 397754
2016-03-27 02:00 | 0.00050412 | 0.29764 | 389218
2016-03-27 03:00 | 0.0002158 | 0.30496 | 375683
2016-03-27 04:00 | 8.393e-06 | 0.30791 | 359203
2016-03-27 05:00 | 0 | 0.31014 | 343173
2016-03-27 06:00 | 0 | 0.30555 | 331201
2016-03-27 07:00 | 0 | 0.3036 | 323577
2016-03-27 08:00 | 0 | 0.29557 | 320006
2016-03-27 09:00 | 0 | 0.29184 | 321002
2016-03-27 10:00 | 0 | 0.27199 | 326695
2016-03-27 11:00 | 0 | 0.25096 | 335550
2016-03-27 12:00 | 8.3764e-05 | 0.22585 | 350038
2016-03-27 13:00 | 0.11658 | 0.188 | 364893
2016-03-27 14:00 | 0.44808 | 0.14335 | 373526
2016-03-27 15:00 | 0.65855 | 0.12098 | 376118
2016-03-27 16:00 | 0.75117 | 0.10726 | 376696
2016-03-27 17:00 | 0.79154 | 0.10291 | 374050
2016-03-27 18:00 | 0.809 | 0.10551 | 369424
2016-03-27 19:00 | 0.83725 | 0.11066 | 366593
2016-03-27 20:00 | 0.86621 | 0.11377 | 365917
2016-03-27 21:00 | 0.84285 | 0.10225 | 366194
2016-03-27 22:00 | 0.7754 | 0.095044 | 369738
2016-03-27 23:00 | 0.58746 | 0.089868 | 378549
2016-03-28 | 0.19449 | 0.11993 | 389831
2016-03-28 01:00 | 0.0059768 | 0.1831 | 391812
2016-03-28 02:00 | 0.00046052 | 0.23792 | 382930
2016-03-28 03:00 | 0.00023452 | 0.27903 | 368065
2016-03-28 04:00 | 8.6169e-06 | 0.30628 | 350485
2016-03-28 05:00 | 0 | 0.31779 | 337077
2016-03-28 06:00 | 0 | 0.32117 | 328173
2016-03-28 07:00 | 0 | 0.31874 | 323301
2016-03-28 08:00 | 0 | 0.31421 | 324491
2016-03-28 09:00 | 0 | 0.32099 | 337024
2016-03-28 10:00 | 0 | 0.30881 | 363343
2016-03-28 11:00 | 0 | 0.29924 | 392770
2016-03-28 12:00 | 9.9685e-05 | 0.29169 | 410892
2016-03-28 13:00 | 0.094717 | 0.25801 | 421543
2016-03-28 14:00 | 0.34846 | 0.20266 | 429601
2016-03-28 15:00 | 0.53287 | 0.21688 | 432761
2016-03-28 16:00 | 0.6286 | 0.23958 | 432650
2016-03-28 17:00 | 0.66793 | 0.2688 | 432249
2016-03-28 18:00 | 0.69802 | 0.29904 | 431364
2016-03-28 19:00 | 0.71091 | 0.32869 | 429831
2016-03-28 20:00 | 0.71737 | 0.35527 | 428490
2016-03-28 21:00 | 0.71249 | 0.40007 | 429216
2016-03-28 22:00 | 0.63969 | 0.40924 | 428639
2016-03-28 23:00 | 0.49673 | 0.41549 | 430926
2016-03-29 | 0.18097 | 0.4871 | 437328
2016-03-29 01:00 | 0.0055293 | 0.57657 | 433906
2016-03-29 02:00 | 0.00048633 | 0.62944 | 417820
2016-03-29 03:00 | 0.00024041 | 0.64324 | 396910
2016-03-29 04:00 | 8.5739e-06 | 0.64031 | 375069
2016-03-29 05:00 | 0 | 0.61659 | 359006
2016-03-29 06:00 | 0 | 0.58914 | 348076
2016-03-29 07:00 | 0 | 0.56394 | 342509
2016-03-29 08:00 | 0 | 0.53874 | 342496
2016-03-29 09:00 | 0 | 0.54357 | 353594
2016-03-29 10:00 | 0 | 0.51763 | 381057
2016-03-29 11:00 | 0 | 0.50076 | 409016
2016-03-29 12:00 | 3.5585e-05 | 0.49361 | 421276
2016-03-29 13:00 | 0.074717 | 0.46287 | 426116
2016-03-29 14:00 | 0.32548 | 0.44314 | 430112
2016-03-29 15:00 | 0.53869 | 0.47128 | 429882
2016-03-29 16:00 | 0.62111 | 0.50342 | 426445
2016-03-29 17:00 | 0.67903 | 0.53355 | 423530
2016-03-29 18:00 | 0.69005 | 0.56559 | 419707
2016-03-29 19:00 | 0.70922 | 0.59809 | 414668
2016-03-29 20:00 | 0.72814 | 0.63011 | 411618
2016-03-29 21:00 | 0.72279 | 0.62316 | 410978
2016-03-29 22:00 | 0.67005 | 0.62454 | 411659
2016-03-29 23:00 | 0.53639 | 0.62982 | 416763
2016-03-30 | 0.20233 | 0.63771 | 428876
2016-03-30 01:00 | 0.0071068 | 0.64373 | 426869
2016-03-30 02:00 | 0.000508 | 0.64053 | 411229
2016-03-30 03:00 | 0.00023739 | 0.6268 | 391943
2016-03-30 04:00 | 8.9508e-06 | 0.61203 | 373299
2016-03-30 05:00 | 0 | 0.5996 | 358903
2016-03-30 06:00 | 0 | 0.58428 | 348692
2016-03-30 07:00 | 0 | 0.56728 | 343985
2016-03-30 08:00 | 0 | 0.55203 | 345324
2016-03-30 09:00 | 0 | 0.5255 | 354962
2016-03-30 10:00 | 0 | 0.48645 | 382679
2016-03-30 11:00 | 0 | 0.43708 | 409373
2016-03-30 12:00 | 0.00021857 | 0.40066 | 419980
2016-03-30 13:00 | 0.093261 | 0.36065 | 423396
2016-03-30 14:00 | 0.37965 | 0.33377 | 425989
2016-03-30 15:00 | 0.60994 | 0.3417 | 425878
2016-03-30 16:00 | 0.70668 | 0.37015 | 423641
2016-03-30 17:00 | 0.74189 | 0.38865 | 422023
2016-03-30 18:00 | 0.7502 | 0.39093 | 419795
2016-03-30 19:00 | 0.77047 | 0.39591 | 420096
2016-03-30 20:00 | 0.78446 | 0.41462 | 419362
2016-03-30 21:00 | 0.79529 | 0.42985 | 420230
2016-03-30 22:00 | 0.74046 | 0.43814 | 421131
2016-03-30 23:00 | 0.61588 | 0.41333 | 425611
2016-03-31 | 0.24016 | 0.40597 | 434380
2016-03-31 01:00 | 0.0075912 | 0.40668 | 429456
2016-03-31 02:00 | 0.00046125 | 0.41629 | 412312
2016-03-31 03:00 | 0.00025632 | 0.42261 | 392062
2016-03-31 04:00 | 8.523e-06 | 0.4292 | 370608
2016-03-31 05:00 | 0 | 0.4396 | 354013
2016-03-31 06:00 | 0 | 0.44347 | 341985
2016-03-31 07:00 | 0 | 0.44557 | 334931
2016-03-31 08:00 | 0 | 0.44566 | 334585
2016-03-31 09:00 | 0 | 0.49079 | 343135
2016-03-31 10:00 | 0 | 0.47268 | 366257
2016-03-31 11:00 | 0 | 0.45877 | 392250
2016-03-31 12:00 | 0.00054629 | 0.44961 | 405935
2016-03-31 13:00 | 0.11513 | 0.42742 | 415097
2016-03-31 14:00 | 0.42825 | 0.45555 | 424306
2016-03-31 15:00 | 0.65756 | 0.47665 | 429177
2016-03-31 16:00 | 0.75248 | 0.48335 | 430678
2016-03-31 17:00 | 0.79032 | 0.48077 | 432261
2016-03-31 18:00 | 0.78896 | 0.47225 | 433513
2016-03-31 19:00 | 0.79975 | 0.47377 | 433019
2016-03-31 20:00 | 0.82931 | 0.47702 | 433947
2016-03-31 21:00 | 0.82395 | 0.51266 | 435573
2016-03-31 22:00 | 0.75219 | 0.49969 | 434337
2016-03-31 23:00 | 0.60421 | 0.46287 | 435426
2016-04-01 | 0.23859 | 0.39897 | 439296
2016-04-01 01:00 | 0.0078415 | 0.37787 | 434590
2016-04-01 02:00 | 0.00051736 | 0.38113 | 417220
2016-04-01 03:00 | 0.00023532 | 0.37638 | 396361
2016-04-01 04:00 | 9.2627e-06 | 0.37374 | 373765
2016-04-01 05:00 | 0 | 0.37255 | 355606
2016-04-01 06:00 | 0 | 0.36687 | 342598
2016-04-01 07:00 | 0 | 0.36594 | 334101
2016-04-01 08:00 | 0 | 0.36968 | 332912
2016-04-01 09:00 | 0 | 0.37168 | 340789
2016-04-01 10:00 | 0 | 0.34593 | 363022
2016-04-01 11:00 | 0 | 0.32451 | 389519
2016-04-01 12:00 | 0.00039674 | 0.31205 | 404981
2016-04-01 13:00 | 0.10474 | 0.30083 | 416209
2016-04-01 14:00 | 0.43578 | 0.35677 | 425683
2016-04-01 15:00 | 0.66013 | 0.39111 | 430139
2016-04-01 16:00 | 0.73245 | 0.40479 | 430453
2016-04-01 17:00 | 0.76632 | 0.41176 | 429766
2016-04-01 18:00 | 0.77544 | 0.43105 | 427550
2016-04-01 19:00 | 0.78568 | 0.45415 | 424573
2016-04-01 20:00 | 0.80627 | 0.48258 | 421807
2016-04-01 21:00 | 0.81707 | 0.51592 | 419340
2016-04-01 22:00 | 0.75042 | 0.50298 | 415624
2016-04-01 23:00 | 0.60629 | 0.43671 | 414611
2016-04-02 | 0.24287 | 0.33256 | 419217
2016-04-02 01:00 | 0.0081347 | 0.30588 | 416423
2016-04-02 02:00 | 0.00051688 | 0.32152 | 404928
2016-04-02 03:00 | 0.00028129 | 0.35066 | 388010
2016-04-02 04:00 | 9.4668e-06 | 0.38721 | 368271
2016-04-02 05:00 | 0 | 0.41702 | 353021
2016-04-02 06:00 | 0 | 0.43472 | 341050
2016-04-02 07:00 | 0 | 0.44677 | 332783
2016-04-02 08:00 | 0 | 0.45301 | 329988
2016-04-02 09:00 | 0 | 0.42725 | 333243
2016-04-02 10:00 | 0 | 0.41149 | 342208
2016-04-02 11:00 | 0 | 0.39813 | 355236
2016-04-02 12:00 | 0.0010728 | 0.38003 | 369959
2016-04-02 13:00 | 0.1604 | 0.33748 | 384596
2016-04-02 14:00 | 0.52151 | 0.28831 | 393724
2016-04-02 15:00 | 0.72282 | 0.27624 | 396754
2016-04-02 16:00 | 0.79163 | 0.27128 | 394001
2016-04-02 17:00 | 0.82502 | 0.26829 | 389895
2016-04-02 18:00 | 0.84157 | 0.2693 | 385511
2016-04-02 19:00 | 0.86432 | 0.26966 | 381717
2016-04-02 20:00 | 0.89179 | 0.26797 | 380927
2016-04-02 21:00 | 0.88431 | 0.22304 | 382002
2016-04-02 22:00 | 0.83882 | 0.22351 | 383591
2016-04-02 23:00 | 0.63165 | 0.19992 | 388056
2016-04-03 | 0.23888 | 0.21477 | 397214
2016-04-03 01:00 | 0.0083791 | 0.28058 | 399248
2016-04-03 02:00 | 0.00049966 | 0.36228 | 390446
2016-04-03 03:00 | 0.00023825 | 0.43817 | 377150
2016-04-03 04:00 | 9.5702e-06 | 0.49683 | 361280
2016-04-03 05:00 | 0 | 0.54541 | 347844
2016-04-03 06:00 | 0 | 0.57814 | 338151
2016-04-03 07:00 | 0 | 0.59815 | 332824
2016-04-03 08:00 | 0 | 0.60442 | 331348
2016-04-03 09:00 | 0 | 0.62608 | 333588
2016-04-03 10:00 | 0 | 0.60342 | 341431
2016-04-03 11:00 | 0 | 0.58467 | 351983
2016-04-03 12:00 | 0.0015659 | 0.56068 | 364633
2016-04-03 13:00 | 0.16749 | 0.50394 | 374386
2016-04-03 14:00 | 0.52395 | 0.39807 | 378868
2016-04-03 15:00 | 0.71491 | 0.41604 | 378196
2016-04-03 16:00 | 0.77943 | 0.44324 | 377267
2016-04-03 17:00 | 0.80998 | 0.47822 | 375638
2016-04-03 18:00 | 0.82372 | 0.50582 | 373692
2016-04-03 19:00 | 0.84565 | 0.51538 | 372138
2016-04-03 20:00 | 0.8713 | 0.50662 | 374893
2016-04-03 21:00 | 0.87705 | 0.46959 | 380097
2016-04-03 22:00 | 0.80098 | 0.41935 | 386300
2016-04-03 23:00 | 0.62854 | 0.34922 | 393963
2016-04-04 | 0.24947 | 0.32489 | 405691
2016-04-04 01:00 | 0.0088135 | 0.34638 | 406544
2016-04-04 02:00 | 0.00048473 | 0.36492 | 393610
2016-04-04 03:00 | 0.00028881 | 0.36303 | 376446
2016-04-04 04:00 | 9.622e-06 | 0.34597 | 357190
2016-04-04 05:00 | 0 | 0.31855 | 342504
2016-04-04 06:00 | 0 | 0.2857 | 332944
2016-04-04 07:00 | 0 | 0.26101 | 327624
2016-04-04 08:00 | 0 | 0.23764 | 328757
2016-04-04 09:00 | 0 | 0.19983 | 342155
2016-04-04 10:00 | 0 | 0.17919 | 371782
2016-04-04 11:00 | 0 | 0.16902 | 399995
2016-04-04 12:00 | 0.0017501 | 0.15898 | 411957
2016-04-04 13:00 | 0.16299 | 0.12711 | 417396
2016-04-04 14:00 | 0.48897 | 0.096399 | 422326
2016-04-04 15:00 | 0.67619 | 0.093396 | 424961
2016-04-04 16:00 | 0.7546 | 0.10095 | 426317
2016-04-04 17:00 | 0.7862 | 0.10586 | 428527
2016-04-04 18:00 | 0.79647 | 0.10793 | 430624
2016-04-04 19:00 | 0.81676 | 0.11277 | 432786
2016-04-04 20:00 | 0.83889 | 0.12457 | 436918
2016-04-04 21:00 | 0.85059 | 0.16761 | 441503
2016-04-04 22:00 | 0.76871 | 0.17812 | 444042
2016-04-04 23:00 | 0.63062 | 0.19936 | 445816
2016-04-05 | 0.26434 | 0.29161 | 451312
2016-04-05 01:00 | 0.0091015 | 0.41719 | 446412
2016-04-05 02:00 | 0.00048995 | 0.51048 | 427575
2016-04-05 03:00 | 0.00025601 | 0.56715 | 404221
2016-04-05 04:00 | 9.9743e-06 | 0.61229 | 382051
2016-04-05 05:00 | 0 | 0.63981 | 364334
2016-04-05 06:00 | 0 | 0.65421 | 352651
2016-04-05 07:00 | 0 | 0.65764 | 345982
2016-04-05 08:00 | 0 | 0.6558 | 346231
2016-04-05 09:00 | 0 | 0.67724 | 359065
2016-04-05 10:00 | 0 | 0.64677 | 388043
2016-04-05 11:00 | 0 | 0.63241 | 415330
2016-04-05 12:00 | 0.0022081 | 0.61787 | 425343
2016-04-05 13:00 | 0.16647 | 0.56144 | 429582
2016-04-05 14:00 | 0.52064 | 0.53835 | 433786
2016-04-05 15:00 | 0.72014 | 0.59975 | 434652
2016-04-05 16:00 | 0.7757 | 0.64839 | 433606
2016-04-05 17:00 | 0.79475 | 0.67036 | 433699
2016-04-05 18:00 | 0.80706 | 0.674 | 433874
2016-04-05 19:00 | 0.8213 | 0.67174 | 434463
2016-04-05 20:00 | 0.84725 | 0.67266 | 436496
2016-04-05 21:00 | 0.85481 | 0.6594 | 440088
2016-04-05 22:00 | 0.7925 | 0.6606 | 442738
2016-04-05 23:00 | 0.66209 | 0.66052 | 446832
2016-04-06 | 0.31599 | 0.66885 | 457670
2016-04-06 01:00 | 0.010385 | 0.68142 | 455270
2016-04-06 02:00 | 0.00028823 | 0.69287 | 437545
2016-04-06 03:00 | 0.00017757 | 0.69351 | 414687
2016-04-06 04:00 | 6.3291e-06 | 0.68882 | 394336
2016-04-06 05:00 | 0 | 0.68581 | 377399
2016-04-06 06:00 | 0 | 0.6814 | 365727
2016-04-06 07:00 | 0 | 0.68083 | 359665
2016-04-06 08:00 | 0 | 0.67795 | 359740
2016-04-06 09:00 | 0 | 0.70041 | 370546
2016-04-06 10:00 | 0 | 0.6901 | 398678
2016-04-06 11:00 | 0 | 0.6603 | 423477
2016-04-06 12:00 | 0.0033599 | 0.6246 | 429642
2016-04-06 13:00 | 0.1921 | 0.567 | 430930
2016-04-06 14:00 | 0.5439 | 0.58585 | 432890
2016-04-06 15:00 | 0.72729 | 0.60409 | 432338
2016-04-06 16:00 | 0.79105 | 0.60394 | 430134
2016-04-06 17:00 | 0.82037 | 0.60668 | 429355
2016-04-06 18:00 | 0.83915 | 0.61521 | 429714
2016-04-06 19:00 | 0.86122 | 0.6216 | 429632
2016-04-06 20:00 | 0.88892 | 0.62008 | 432251
2016-04-06 21:00 | 0.90321 | 0.57649 | 435366
2016-04-06 22:00 | 0.83045 | 0.54513 | 438344
2016-04-06 23:00 | 0.6435 | 0.47068 | 443182
2016-04-07 | 0.29964 | 0.40086 | 448526
2016-04-07 01:00 | 0.010623 | 0.35874 | 443024
2016-04-07 02:00 | 0.00045416 | 0.34367 | 424750
2016-04-07 03:00 | 0.00029026 | 0.34169 | 401619
2016-04-07 04:00 | 9.8603e-06 | 0.36709 | 378658
2016-04-07 05:00 | 0 | 0.3907 | 361094
2016-04-07 06:00 | 0 | 0.40633 | 348949
2016-04-07 07:00 | 0 | 0.42726 | 342122
2016-04-07 08:00 | 0 | 0.45768 | 341886
2016-04-07 09:00 | 0 | 0.49718 | 350117
2016-04-07 10:00 | 0 | 0.50533 | 376991
2016-04-07 11:00 | 0 | 0.50509 | 403392
2016-04-07 12:00 | 0.00321 | 0.50371 | 414841
2016-04-07 13:00 | 0.15155 | 0.45592 | 421774
2016-04-07 14:00 | 0.43048 | 0.50999 | 428430
2016-04-07 15:00 | 0.60582 | 0.57353 | 431891
2016-04-07 16:00 | 0.6894 | 0.60228 | 433514
2016-04-07 17:00 | 0.72138 | 0.60329 | 435105
2016-04-07 18:00 | 0.75008 | 0.60747 | 436583
2016-04-07 19:00 | 0.76675 | 0.61599 | 438358
2016-04-07 20:00 | 0.77995 | 0.62554 | 441584
2016-04-07 21:00 | 0.76691 | 0.60276 | 444346
2016-04-07 22:00 | 0.67185 | 0.5809 | 443858
2016-04-07 23:00 | 0.51756 | 0.48243 | 443415
2016-04-08 | 0.23942 | 0.35039 | 447159
2016-04-08 01:00 | 0.01141 | 0.29151 | 442404
2016-04-08 02:00 | 0.00020412 | 0.26728 | 424868
2016-04-08 03:00 | 0.0001205 | 0.24177 | 402749
2016-04-08 04:00 | 6.8502e-06 | 0.2211 | 380965
2016-04-08 05:00 | 0 | 0.20901 | 363625
2016-04-08 06:00 | 0 | 0.20901 | 351875
2016-04-08 07:00 | 0 | 0.2117 | 345250
2016-04-08 08:00 | 0 | 0.21082 | 345398
2016-04-08 09:00 | 0 | 0.20672 | 355321
2016-04-08 10:00 | 0 | 0.20933 | 380433
2016-04-08 11:00 | 0 | 0.21414 | 404672
2016-04-08 12:00 | 0.0019928 | 0.21331 | 414752
2016-04-08 13:00 | 0.10726 | 0.2047 | 420576
2016-04-08 14:00 | 0.32303 | 0.21604 | 426123
2016-04-08 15:00 | 0.49655 | 0.24752 | 429033
2016-04-08 16:00 | 0.58379 | 0.26729 | 428742
2016-04-08 17:00 | 0.64481 | 0.28095 | 428449
2016-04-08 18:00 | 0.65025 | 0.29329 | 428302
2016-04-08 19:00 | 0.65377 | 0.30132 | 426825
2016-04-08 20:00 | 0.67807 | 0.29763 | 426716
2016-04-08 21:00 | 0.64905 | 0.26686 | 426130
2016-04-08 22:00 | 0.56635 | 0.25658 | 423852
2016-04-08 23:00 | 0.46633 | 0.23851 | 422141
2016-04-09 | 0.21473 | 0.24789 | 427867
2016-04-09 01:00 | 0.01351 | 0.31368 | 426624
2016-04-09 02:00 | 0.00045294 | 0.36956 | 415274
2016-04-09 03:00 | 0.00021888 | 0.39769 | 399143
2016-04-09 04:00 | 9.9301e-06 | 0.41524 | 381061
2016-04-09 05:00 | 0 | 0.42338 | 367048
2016-04-09 06:00 | 0 | 0.42966 | 356187
2016-04-09 07:00 | 0 | 0.42668 | 349844
2016-04-09 08:00 | 0 | 0.4288 | 347363
2016-04-09 09:00 | 0 | 0.4242 | 351170
2016-04-09 10:00 | 0 | 0.41968 | 359217
2016-04-09 11:00 | 0 | 0.41983 | 369960
2016-04-09 12:00 | 0.0026876 | 0.41708 | 383239
2016-04-09 13:00 | 0.13275 | 0.40264 | 394503
2016-04-09 14:00 | 0.37154 | 0.39915 | 402159
2016-04-09 15:00 | 0.53565 | 0.4267 | 404535
2016-04-09 16:00 | 0.61071 | 0.4712 | 403425
2016-04-09 17:00 | 0.64894 | 0.5162 | 401764
2016-04-09 18:00 | 0.68236 | 0.55445 | 399211
2016-04-09 19:00 | 0.70803 | 0.58686 | 396576
2016-04-09 20:00 | 0.72686 | 0.61495 | 396480
2016-04-09 21:00 | 0.73446 | 0.62048 | 396600
2016-04-09 22:00 | 0.68398 | 0.6269 | 397334
2016-04-09 23:00 | 0.56039 | 0.61027 | 400185
2016-04-10 | 0.25072 | 0.62777 | 410290
2016-04-10 01:00 | 0.013817 | 0.67451 | 412863
2016-04-10 02:00 | 0.00049032 | 0.69444 | 404305
2016-04-10 03:00 | 0.00027848 | 0.70259 | 391068
2016-04-10 04:00 | 1.1021e-05 | 0.69462 | 376051
2016-04-10 05:00 | 0 | 0.67954 | 363926
2016-04-10 06:00 | 0 | 0.66262 | 354621
2016-04-10 07:00 | 0 | 0.64345 | 348915
2016-04-10 08:00 | 0 | 0.62504 | 347315
2016-04-10 09:00 | 0 | 0.59588 | 348954
2016-04-10 10:00 | 0 | 0.56494 | 354885
2016-04-10 11:00 | 0 | 0.53252 | 362477
2016-04-10 12:00 | 0.004598 | 0.49232 | 371109
2016-04-10 13:00 | 0.15263 | 0.43753 | 379666
2016-04-10 14:00 | 0.40759 | 0.43308 | 385109
2016-04-10 15:00 | 0.5824 | 0.41433 | 386806
2016-04-10 16:00 | 0.6604 | 0.39769 | 388802
2016-04-10 17:00 | 0.69993 | 0.39357 | 388882
2016-04-10 18:00 | 0.699 | 0.40763 | 388785
2016-04-10 19:00 | 0.70339 | 0.42204 | 388616
2016-04-10 20:00 | 0.71023 | 0.44134 | 391078
2016-04-10 21:00 | 0.71232 | 0.4606 | 395313
2016-04-10 22:00 | 0.60543 | 0.47199 | 399719
2016-04-10 23:00 | 0.48858 | 0.47246 | 405711
2016-04-11 | 0.25012 | 0.44983 | 416358
2016-04-11 01:00 | 0.015659 | 0.42388 | 415376
2016-04-11 02:00 | 0.00048283 | 0.40443 | 401510
2016-04-11 03:00 | 0.00028709 | 0.3834 | 383794
2016-04-11 04:00 | 1.0944e-05 | 0.3601 | 365234
2016-04-11 05:00 | 0 | 0.34576 | 350424
2016-04-11 06:00 | 0 | 0.33598 | 340447
2016-04-11 07:00 | 0 | 0.32687 | 335183
2016-04-11 08:00 | 0 | 0.32234 | 337219
2016-04-11 09:00 | 0 | 0.3091 | 348728
2016-04-11 10:00 | 0 | 0.28835 | 376332
2016-04-11 11:00 | 0 | 0.26909 | 402260
2016-04-11 12:00 | 0.0029101 | 0.25992 | 414026
2016-04-11 13:00 | 0.13842 | 0.262 | 421216
2016-04-11 14:00 | 0.40333 | 0.2614 | 427489
2016-04-11 15:00 | 0.58151 | 0.2587 | 430492
2016-04-11 16:00 | 0.65764 | 0.24998 | 430721
2016-04-11 17:00 | 0.68182 | 0.23993 | 431134
2016-04-11 18:00 | 0.69343 | 0.22718 | 431481
2016-04-11 19:00 | 0.70851 | 0.2147 | 431842
2016-04-11 20:00 | 0.73617 | 0.20638 | 432855
2016-04-11 21:00 | 0.72131 | 0.18582 | 434795
2016-04-11 22:00 | 0.67425 | 0.17801 | 434879
2016-04-11 23:00 | 0.57619 | 0.16116 | 435622
2016-04-12 | 0.29326 | 0.16854 | 440493
2016-04-12 01:00 | 0.021997 | 0.21534 | 436390
2016-04-12 02:00 | 0.00055574 | 0.26602 | 419168
2016-04-12 03:00 | 0.00027883 | 0.29041 | 396397
2016-04-12 04:00 | 1.1143e-05 | 0.30369 | 375364
2016-04-12 05:00 | 0 | 0.30209 | 357673
2016-04-12 06:00 | 0 | 0.29722 | 345682
2016-04-12 07:00 | 0 | 0.28705 | 339401
2016-04-12 08:00 | 0 | 0.2774 | 339616
2016-04-12 09:00 | 0 | 0.27005 | 349814
2016-04-12 10:00 | 0 | 0.26923 | 376869
2016-04-12 11:00 | 0 | 0.26464 | 402783
2016-04-12 12:00 | 0.0040961 | 0.25633 | 414108
2016-04-12 13:00 | 0.15372 | 0.20303 | 420206
2016-04-12 14:00 | 0.44339 | 0.19562 | 426478
2016-04-12 15:00 | 0.63172 | 0.20128 | 428627
2016-04-12 16:00 | 0.69663 | 0.20585 | 428801
2016-04-12 17:00 | 0.71959 | 0.20669 | 429079
2016-04-12 18:00 | 0.71254 | 0.21095 | 428016
2016-04-12 19:00 | 0.71958 | 0.21469 | 426659
2016-04-12 20:00 | 0.74437 | 0.21401 | 426407
2016-04-12 21:00 | 0.72221 | 0.23134 | 426789
2016-04-12 22:00 | 0.69259 | 0.22721 | 425314
2016-04-12 23:00 | 0.57607 | 0.23415 | 426837
2016-04-13 | 0.32242 | 0.26165 | 437655
2016-04-13 01:00 | 0.020976 | 0.30351 | 436961
2016-04-13 02:00 | 0.00057311 | 0.32388 | 419995
2016-04-13 03:00 | 0.00029565 | 0.32568 | 397238
2016-04-13 04:00 | 1.0865e-05 | 0.31951 | 376195
2016-04-13 05:00 | 0 | 0.30252 | 360619
2016-04-13 06:00 | 0 | 0.27919 | 349758
2016-04-13 07:00 | 0 | 0.25255 | 344004
2016-04-13 08:00 | 0 | 0.23072 | 343734
2016-04-13 09:00 | 0 | 0.22022 | 355247
2016-04-13 10:00 | 0 | 0.20378 | 383845
2016-04-13 11:00 | 0 | 0.19363 | 408309
2016-04-13 12:00 | 0.0084837 | 0.17942 | 416018
2016-04-13 13:00 | 0.21333 | 0.12929 | 419496
2016-04-13 14:00 | 0.52733 | 0.10579 | 422022
2016-04-13 15:00 | 0.70683 | 0.11407 | 422677
2016-04-13 16:00 | 0.76866 | 0.13198 | 421635
2016-04-13 17:00 | 0.79608 | 0.15428 | 421421
2016-04-13 18:00 | 0.7781 | 0.17324 | 420318
2016-04-13 19:00 | 0.7992 | 0.1876 | 419147
2016-04-13 20:00 | 0.81275 | 0.20012 | 419580
2016-04-13 21:00 | 0.81737 | 0.22455 | 420450
2016-04-13 22:00 | 0.75123 | 0.21751 | 420714
2016-04-13 23:00 | 0.62511 | 0.22114 | 423466
2016-04-14 | 0.33744 | 0.26328 | 433333
2016-04-14 01:00 | 0.022747 | 0.32675 | 431857
2016-04-14 02:00 | 0.00064537 | 0.36656 | 415238
2016-04-14 03:00 | 0.00029273 | 0.3822 | 393102
2016-04-14 04:00 | 1.1565e-05 | 0.37873 | 373006
2016-04-14 05:00 | 0 | 0.36583 | 358223
2016-04-14 06:00 | 0 | 0.35074 | 347343
2016-04-14 07:00 | 0 | 0.32911 | 341993
2016-04-14 08:00 | 0 | 0.3053 | 341746
2016-04-14 09:00 | 0 | 0.28691 | 352742
2016-04-14 10:00 | 0 | 0.2573 | 380747
2016-04-14 11:00 | 0 | 0.23486 | 404590
2016-04-14 12:00 | 0.0093314 | 0.21005 | 413020
2016-04-14 13:00 | 0.21039 | 0.16204 | 416572
2016-04-14 14:00 | 0.50729 | 0.14895 | 420562
2016-04-14 15:00 | 0.6728 | 0.1806 | 422502
2016-04-14 16:00 | 0.74045 | 0.24436 | 423006
2016-04-14 17:00 | 0.76647 | 0.31358 | 424556
2016-04-14 18:00 | 0.7909 | 0.37075 | 425327
2016-04-14 19:00 | 0.80588 | 0.41671 | 425102
2016-04-14 20:00 | 0.82523 | 0.45429 | 425819
2016-04-14 21:00 | 0.82478 | 0.48038 | 426379
2016-04-14 22:00 | 0.77279 | 0.49718 | 425115
2016-04-14 23:00 | 0.62851 | 0.52177 | 426133
2016-04-15 | 0.33488 | 0.57317 | 434114
2016-04-15 01:00 | 0.025913 | 0.65338 | 432498
2016-04-15 02:00 | 0.00067326 | 0.70394 | 415650
2016-04-15 03:00 | 0.00030188 | 0.72354 | 394724
2016-04-15 04:00 | 1.1991e-05 | 0.72628 | 372955
2016-04-15 05:00 | 0 | 0.72553 | 354842
2016-04-15 06:00 | 0 | 0.71217 | 343301
2016-04-15 07:00 | 0 | 0.69628 | 337169
2016-04-15 08:00 | 0 | 0.67507 | 336380
2016-04-15 09:00 | 0 | 0.67037 | 347158
2016-04-15 10:00 | 0 | 0.64257 | 373539
2016-04-15 11:00 | 0 | 0.61867 | 396502
2016-04-15 12:00 | 0.0059039 | 0.5798 | 405688
2016-04-15 13:00 | 0.17344 | 0.50516 | 412042
2016-04-15 14:00 | 0.47524 | 0.53036 | 416745
2016-04-15 15:00 | 0.66008 | 0.54066 | 418833
2016-04-15 16:00 | 0.73312 | 0.54668 | 418523
2016-04-15 17:00 | 0.75947 | 0.56079 | 418123
2016-04-15 18:00 | 0.76176 | 0.56838 | 418358
2016-04-15 19:00 | 0.75946 | 0.56721 | 418101
2016-04-15 20:00 | 0.77054 | 0.56515 | 417358
2016-04-15 21:00 | 0.75742 | 0.5201 | 416596
2016-04-15 22:00 | 0.68991 | 0.51445 | 413276
2016-04-15 23:00 | 0.57405 | 0.51691 | 410671
2016-04-16 | 0.34017 | 0.53808 | 414985
2016-04-16 01:00 | 0.027458 | 0.55728 | 414242
2016-04-16 02:00 | 0.00074591 | 0.57931 | 400649
2016-04-16 03:00 | 0.00030606 | 0.60168 | 382895
2016-04-16 04:00 | 1.1869e-05 | 0.61386 | 363855
2016-04-16 05:00 | 0 | 0.6195 | 347496
2016-04-16 06:00 | 0 | 0.60847 | 335417
2016-04-16 07:00 | 0 | 0.58665 | 327825
2016-04-16 08:00 | 0 | 0.55984 | 325337
2016-04-16 09:00 | 0 | 0.4829 | 327933
2016-04-16 10:00 | 0 | 0.47511 | 334746
2016-04-16 11:00 | 0 | 0.48122 | 344307
2016-04-16 12:00 | 0.0035139 | 0.47464 | 357102
2016-04-16 13:00 | 0.15162 | 0.4664 | 369331
2016-04-16 14:00 | 0.4435 | 0.50877 | 378117
2016-04-16 15:00 | 0.61337 | 0.52873 | 382861
2016-04-16 16:00 | 0.69183 | 0.54114 | 385141
2016-04-16 17:00 | 0.73385 | 0.55758 | 384341
2016-04-16 18:00 | 0.73855 | 0.57159 | 383770
2016-04-16 19:00 | 0.7585 | 0.5792 | 384101
2016-04-16 20:00 | 0.76042 | 0.57835 | 385462
2016-04-16 21:00 | 0.73918 | 0.46286 | 387085
2016-04-16 22:00 | 0.68377 | 0.46746 | 388102
2016-04-16 23:00 | 0.55595 | 0.4586 | 388037
2016-04-17 | 0.33367 | 0.44705 | 394464
2016-04-17 01:00 | 0.027115 | 0.45197 | 395190
2016-04-17 02:00 | 0.00078021 | 0.46256 | 384800
2016-04-17 03:00 | 0.00042029 | 0.46845 | 369347
2016-04-17 04:00 | 1.2482e-05 | 0.45931 | 351753
2016-04-17 05:00 | 0 | 0.44213 | 335850
2016-04-17 06:00 | 0 | 0.41357 | 324047
2016-04-17 07:00 | 0 | 0.37832 | 316631
2016-04-17 08:00 | 0 | 0.3515 | 313590
2016-04-17 09:00 | 0 | 0.35764 | 314738
2016-04-17 10:00 | 0 | 0.32623 | 318416
2016-04-17 11:00 | 0 | 0.30868 | 324666
2016-04-17 12:00 | 0.005739 | 0.29419 | 336399
2016-04-17 13:00 | 0.18705 | 0.27647 | 348917
2016-04-17 14:00 | 0.50222 | 0.27314 | 357864
2016-04-17 15:00 | 0.67717 | 0.2634 | 363985
2016-04-17 16:00 | 0.74878 | 0.24687 | 369659
2016-04-17 17:00 | 0.78148 | 0.23053 | 373861
2016-04-17 18:00 | 0.77064 | 0.2148 | 377212
2016-04-17 19:00 | 0.78777 | 0.20043 | 380218
2016-04-17 20:00 | 0.79982 | 0.19779 | 385045
2016-04-17 21:00 | 0.7797 | 0.16756 | 391181
2016-04-17 22:00 | 0.74399 | 0.16126 | 396115
2016-04-17 23:00 | 0.61501 | 0.15615 | 399850
2016-04-18 | 0.34786 | 0.1611 | 409894
2016-04-18 01:00 | 0.032692 | 0.17394 | 410275
2016-04-18 02:00 | 0.0005975 | 0.18747 | 394431
2016-04-18 03:00 | 0.00024257 | 0.19005 | 373893
2016-04-18 04:00 | 1.1276e-05 | 0.18794 | 352812
2016-04-18 05:00 | 0 | 0.19147 | 335936
2016-04-18 06:00 | 0 | 0.19468 | 324461
2016-04-18 07:00 | 0 | 0.19841 | 317564
2016-04-18 08:00 | 0 | 0.2033 | 318785
2016-04-18 09:00 | 0 | 0.1825 | 330821
2016-04-18 10:00 | 0 | 0.19077 | 355668
2016-04-18 11:00 | 0 | 0.19829 | 379602
2016-04-18 12:00 | 0.0089002 | 0.19509 | 393054
2016-04-18 13:00 | 0.20443 | 0.18096 | 402340
2016-04-18 14:00 | 0.51452 | 0.16676 | 411514
2016-04-18 15:00 | 0.68867 | 0.15453 | 418575
2016-04-18 16:00 | 0.75636 | 0.14718 | 423926
2016-04-18 17:00 | 0.78822 | 0.14235 | 430108
2016-04-18 18:00 | 0.78879 | 0.1416 | 435650
2016-04-18 19:00 | 0.80912 | 0.14801 | 440894
2016-04-18 20:00 | 0.81467 | 0.15158 | 446123
2016-04-18 21:00 | 0.81154 | 0.14123 | 449708
2016-04-18 22:00 | 0.74583 | 0.15301 | 449607
2016-04-18 23:00 | 0.6068 | 0.1614 | 447482
2016-04-19 | 0.36944 | 0.16671 | 451741
2016-04-19 01:00 | 0.033441 | 0.17461 | 445831
2016-04-19 02:00 | 0.00082849 | 0.17588 | 423020
2016-04-19 03:00 | 0.00033656 | 0.1688 | 395905
2016-04-19 04:00 | 1.2262e-05 | 0.15788 | 370617
2016-04-19 05:00 | 0 | 0.14763 | 351081
2016-04-19 06:00 | 0 | 0.13572 | 335723
2016-04-19 07:00 | 0 | 0.12048 | 326292
2016-04-19 08:00 | 0 | 0.10677 | 324772
2016-04-19 09:00 | 0 | 0.084909 | 334201
2016-04-19 10:00 | 0 | 0.076645 | 357981
2016-04-19 11:00 | 0 | 0.07078 | 381298
2016-04-19 12:00 | 0.0059496 | 0.064005 | 394412
2016-04-19 13:00 | 0.18382 | 0.049289 | 403745
2016-04-19 14:00 | 0.47717 | 0.042835 | 412923
2016-04-19 15:00 | 0.66115 | 0.039219 | 420240
2016-04-19 16:00 | 0.72521 | 0.037008 | 426487
2016-04-19 17:00 | 0.76962 | 0.037101 | 433092
2016-04-19 18:00 | 0.79462 | 0.04014 | 439811
2016-04-19 19:00 | 0.79829 | 0.046361 | 444448
2016-04-19 20:00 | 0.82337 | 0.056395 | 449010
2016-04-19 21:00 | 0.82495 | 0.062347 | 451693
2016-04-19 22:00 | 0.77863 | 0.06666 | 450937
2016-04-19 23:00 | 0.66916 | 0.073821 | 448986
2016-04-20 | 0.36595 | 0.087311 | 453335
2016-04-20 01:00 | 0.035116 | 0.10732 | 447800
2016-04-20 02:00 | 0.00082236 | 0.1204 | 425207
2016-04-20 03:00 | 0.00029127 | 0.12206 | 398341
2016-04-20 04:00 | 1.27e-05 | 0.1187 | 373790
2016-04-20 05:00 | 0 | 0.11233 | 354341
2016-04-20 06:00 | 0 | 0.1044 | 338967
2016-04-20 07:00 | 0 | 0.099614 | 329453
2016-04-20 08:00 | 0 | 0.096337 | 327697
2016-04-20 09:00 | 0 | 0.11417 | 335851
2016-04-20 10:00 | 0 | 0.11365 | 359277
2016-04-20 11:00 | 0 | 0.11493 | 381420
2016-04-20 12:00 | 0.012961 | 0.11066 | 393612
2016-04-20 13:00 | 0.23986 | 0.091889 | 402045
2016-04-20 14:00 | 0.56172 | 0.082763 | 411489
2016-04-20 15:00 | 0.73396 | 0.087267 | 418261
2016-04-20 16:00 | 0.7918 | 0.092596 | 423595
2016-04-20 17:00 | 0.82503 | 0.10376 | 429865
2016-04-20 18:00 | 0.83952 | 0.11213 | 436060
2016-04-20 19:00 | 0.85159 | 0.11781 | 441806
2016-04-20 20:00 | 0.87016 | 0.12648 | 446836
2016-04-20 21:00 | 0.86823 | 0.12762 | 450042
2016-04-20 22:00 | 0.81125 | 0.1293 | 449574
2016-04-20 23:00 | 0.68736 | 0.12921 | 447815
2016-04-21 | 0.3994 | 0.13645 | 452475
2016-04-21 01:00 | 0.038312 | 0.15931 | 446707
2016-04-21 02:00 | 0.00090286 | 0.17955 | 424801
2016-04-21 03:00 | 0.00021456 | 0.19616 | 397449
2016-04-21 04:00 | 1.258e-05 | 0.20376 | 372952
2016-04-21 05:00 | 0 | 0.21085 | 353450
2016-04-21 06:00 | 0 | 0.223 | 339040
2016-04-21 07:00 | 0 | 0.23132 | 329104
2016-04-21 08:00 | 0 | 0.24017 | 328157
2016-04-21 09:00 | 0 | 0.25593 | 338269
2016-04-21 10:00 | 0 | 0.25083 | 361209
2016-04-21 11:00 | 0 | 0.24782 | 383770
2016-04-21 12:00 | 0.021086 | 0.23468 | 396389
2016-04-21 13:00 | 0.28155 | 0.18491 | 406990
2016-04-21 14:00 | 0.60036 | 0.17072 | 416456
2016-04-21 15:00 | 0.74837 | 0.1773 | 422710
2016-04-21 16:00 | 0.8002 | 0.18922 | 427217
2016-04-21 17:00 | 0.82672 | 0.18966 | 432716
2016-04-21 18:00 | 0.83783 | 0.18478 | 438091
2016-04-21 19:00 | 0.84888 | 0.18582 | 441494
2016-04-21 20:00 | 0.87142 | 0.18228 | 445199
2016-04-21 21:00 | 0.87166 | 0.15284 | 446943
2016-04-21 22:00 | 0.82103 | 0.14144 | 444527
2016-04-21 23:00 | 0.68216 | 0.12893 | 442859
2016-04-22 | 0.39102 | 0.13842 | 447196
2016-04-22 01:00 | 0.043814 | 0.17821 | 441770
2016-04-22 02:00 | 0.00098325 | 0.21563 | 422572
2016-04-22 03:00 | 0.00029593 | 0.23301 | 397667
2016-04-22 04:00 | 1.3065e-05 | 0.23603 | 372324
2016-04-22 05:00 | 0 | 0.23172 | 351972
2016-04-22 06:00 | 0 | 0.22158 | 337193
2016-04-22 07:00 | 0 | 0.20977 | 328530
2016-04-22 08:00 | 0 | 0.19778 | 326530
2016-04-22 09:00 | 0 | 0.19193 | 334964
2016-04-22 10:00 | 0 | 0.18691 | 357619
2016-04-22 11:00 | 0 | 0.18788 | 379900
2016-04-22 12:00 | 0.024506 | 0.18129 | 394673
2016-04-22 13:00 | 0.27412 | 0.1446 | 406988
2016-04-22 14:00 | 0.57757 | 0.12613 | 418460
2016-04-22 15:00 | 0.72674 | 0.13296 | 427657
2016-04-22 16:00 | 0.77487 | 0.14624 | 433658
2016-04-22 17:00 | 0.79472 | 0.16316 | 439032
2016-04-22 18:00 | 0.79103 | 0.182 | 442216
2016-04-22 19:00 | 0.79442 | 0.20167 | 444884
2016-04-22 20:00 | 0.80448 | 0.21924 | 446311
2016-04-22 21:00 | 0.79624 | 0.2599 | 444810
2016-04-22 22:00 | 0.74918 | 0.26441 | 438929
2016-04-22 23:00 | 0.59517 | 0.26184 | 432558
2016-04-23 | 0.33482 | 0.31903 | 430109
2016-04-23 01:00 | 0.042037 | 0.40007 | 425116
2016-04-23 02:00 | 0.0008428 | 0.46102 | 409918
2016-04-23 03:00 | 0.00030904 | 0.49447 | 389115
2016-04-23 04:00 | 1.3019e-05 | 0.51025 | 367121
2016-04-23 05:00 | 0 | 0.50889 | 349095
2016-04-23 06:00 | 0 | 0.50087 | 334518
2016-04-23 07:00 | 0 | 0.49102 | 324061
2016-04-23 08:00 | 0 | 0.48255 | 319655
2016-04-23 09:00 | 0 | 0.48806 | 319973
2016-04-23 10:00 | 0 | 0.4663 | 324738
2016-04-23 11:00 | 0 | 0.46173 | 331488
2016-04-23 12:00 | 0.019046 | 0.45066 | 347734
2016-04-23 13:00 | 0.23028 | 0.3725 | 364929
2016-04-23 14:00 | 0.50956 | 0.38385 | 378609
2016-04-23 15:00 | 0.6747 | 0.42524 | 387838
2016-04-23 16:00 | 0.73621 | 0.46736 | 393458
2016-04-23 17:00 | 0.76768 | 0.50545 | 396452
2016-04-23 18:00 | 0.77588 | 0.54147 | 399233
2016-04-23 19:00 | 0.78517 | 0.57587 | 402836
2016-04-23 20:00 | 0.7914 | 0.60547 | 407198
2016-04-23 21:00 | 0.78715 | 0.60272 | 410530
2016-04-23 22:00 | 0.70884 | 0.60939 | 410579
2016-04-23 23:00 | 0.59719 | 0.62953 | 406408
2016-04-24 | 0.38629 | 0.67867 | 406739
2016-04-24 01:00 | 0.057471 | 0.72933 | 404663
2016-04-24 02:00 | 0.0011205 | 0.76425 | 391475
2016-04-24 03:00 | 0.00027309 | 0.77982 | 373773
2016-04-24 04:00 | 1.3506e-05 | 0.77843 | 354686
2016-04-24 05:00 | 0 | 0.76898 | 337640
2016-04-24 06:00 | 0 | 0.74798 | 324491
2016-04-24 07:00 | 0 | 0.71999 | 315498
2016-04-24 08:00 | 0 | 0.6945 | 310594
2016-04-24 09:00 | 0 | 0.64509 | 310897
2016-04-24 10:00 | 0 | 0.61057 | 313017
2016-04-24 11:00 | 0 | 0.5734 | 318226
2016-04-24 12:00 | 0.025178 | 0.5297 | 329266
2016-04-24 13:00 | 0.26469 | 0.45079 | 344458
2016-04-24 14:00 | 0.52691 | 0.47584 | 356787
2016-04-24 15:00 | 0.65587 | 0.48953 | 366344
2016-04-24 16:00 | 0.71599 | 0.49028 | 375208
2016-04-24 17:00 | 0.74637 | 0.50442 | 382701
2016-04-24 18:00 | 0.77274 | 0.52377 | 389327
2016-04-24 19:00 | 0.78758 | 0.53286 | 395220
2016-04-24 20:00 | 0.80344 | 0.53193 | 402723
2016-04-24 21:00 | 0.7938 | 0.49205 | 410249
2016-04-24 22:00 | 0.72841 | 0.48706 | 413936
2016-04-24 23:00 | 0.59128 | 0.48594 | 414161
2016-04-25 | 0.34466 | 0.48618 | 419221
2016-04-25 01:00 | 0.051028 | 0.49393 | 417903
2016-04-25 02:00 | 0.00097146 | 0.50485 | 402086
2016-04-25 03:00 | 0.00033582 | 0.5036 | 379851
2016-04-25 04:00 | 1.4059e-05 | 0.49277 | 358291
2016-04-25 05:00 | 0 | 0.47327 | 340422
2016-04-25 06:00 | 0 | 0.44222 | 327914
2016-04-25 07:00 | 0 | 0.41768 | 321046
2016-04-25 08:00 | 0 | 0.39398 | 320265
2016-04-25 09:00 | 0 | 0.38491 | 331202
2016-04-25 10:00 | 0 | 0.34551 | 355674
2016-04-25 11:00 | 0 | 0.30482 | 380416
2016-04-25 12:00 | 0.028466 | 0.26326 | 396610
2016-04-25 13:00 | 0.25014 | 0.22569 | 410489
2016-04-25 14:00 | 0.4916 | 0.20178 | 423717
2016-04-25 15:00 | 0.63663 | 0.18224 | 434555
2016-04-25 16:00 | 0.70969 | 0.16891 | 443887
2016-04-25 17:00 | 0.75601 | 0.16565 | 453038
2016-04-25 18:00 | 0.76423 | 0.17513 | 460667
2016-04-25 19:00 | 0.77206 | 0.19043 | 466214
2016-04-25 20:00 | 0.78525 | 0.21089 | 470456
2016-04-25 21:00 | 0.75979 | 0.23314 | 472741
2016-04-25 22:00 | 0.6673 | 0.24509 | 470154
2016-04-25 23:00 | 0.5597 | 0.24971 | 464938
2016-04-26 | 0.35551 | 0.27565 | 465175
2016-04-26 01:00 | 0.051017 | 0.33698 | 459454
2016-04-26 02:00 | 0.0012449 | 0.39784 | 437277
2016-04-26 03:00 | 0.00032934 | 0.43059 | 409994
2016-04-26 04:00 | 1.4067e-05 | 0.44583 | 384049
2016-04-26 05:00 | 0 | 0.44972 | 363833
2016-04-26 06:00 | 0 | 0.43933 | 347623
2016-04-26 07:00 | 0 | 0.42178 | 337973
2016-04-26 08:00 | 0 | 0.39601 | 335367
2016-04-26 09:00 | 0 | 0.35406 | 344432
2016-04-26 10:00 | 0 | 0.32706 | 367887
2016-04-26 11:00 | 0 | 0.30517 | 391180
2016-04-26 12:00 | 0.025479 | 0.27687 | 407178
2016-04-26 13:00 | 0.24183 | 0.24692 | 422235
2016-04-26 14:00 | 0.5184 | 0.24179 | 436334
2016-04-26 15:00 | 0.66747 | 0.22671 | 446619
2016-04-26 16:00 | 0.72793 | 0.21019 | 455231
2016-04-26 17:00 | 0.76861 | 0.21915 | 463553
2016-04-26 18:00 | 0.77355 | 0.24738 | 469707
2016-04-26 19:00 | 0.78798 | 0.27381 | 475374
2016-04-26 20:00 | 0.79638 | 0.29495 | 480460
2016-04-26 21:00 | 0.7951 | 0.32781 | 481605
2016-04-26 22:00 | 0.74882 | 0.3217 | 476490
2016-04-26 23:00 | 0.62034 | 0.31468 | 470285
2016-04-27 | 0.39889 | 0.31625 | 469467
2016-04-27 01:00 | 0.055908 | 0.3253 | 461997
2016-04-27 02:00 | 0.0012645 | 0.33135 | 439067
2016-04-27 03:00 | 0.00033861 | 0.32628 | 410842
2016-04-27 04:00 | 6.0424e-06 | 0.33247 | 385976
2016-04-27 05:00 | 0 | 0.34847 | 365813
2016-04-27 06:00 | 0 | 0.35842 | 350619
2016-04-27 07:00 | 0 | 0.38343 | 340552
2016-04-27 08:00 | 0 | 0.41619 | 338420
2016-04-27 09:00 | 0 | 0.3826 | 346567
2016-04-27 10:00 | 0 | 0.43951 | 366914
2016-04-27 11:00 | 0 | 0.46184 | 389260
2016-04-27 12:00 | 0.033595 | 0.46034 | 404052
2016-04-27 13:00 | 0.2749 | 0.44875 | 416117
2016-04-27 14:00 | 0.52611 | 0.44695 | 427951
2016-04-27 15:00 | 0.67363 | 0.43444 | 437301
2016-04-27 16:00 | 0.73579 | 0.42651 | 445005
2016-04-27 17:00 | 0.76426 | 0.43254 | 451967
2016-04-27 18:00 | 0.78688 | 0.43792 | 457457
2016-04-27 19:00 | 0.79693 | 0.44997 | 461254
2016-04-27 20:00 | 0.79531 | 0.45295 | 464324
2016-04-27 21:00 | 0.77553 | 0.46356 | 465915
2016-04-27 22:00 | 0.68317 | 0.44125 | 464293
2016-04-27 23:00 | 0.57333 | 0.39825 | 459867
2016-04-28 | 0.33608 | 0.36452 | 460658
2016-04-28 01:00 | 0.062057 | 0.35755 | 453142
2016-04-28 02:00 | 0.0012456 | 0.35112 | 432540
2016-04-28 03:00 | 0.00032598 | 0.33836 | 406442
2016-04-28 04:00 | 6.1447e-06 | 0.32276 | 382221
2016-04-28 05:00 | 0 | 0.30831 | 362038
2016-04-28 06:00 | 0 | 0.28785 | 346774
2016-04-28 07:00 | 0 | 0.2713 | 337582
2016-04-28 08:00 | 0 | 0.26076 | 336250
2016-04-28 09:00 | 0 | 0.25397 | 345488
2016-04-28 10:00 | 0 | 0.24704 | 368035
2016-04-28 11:00 | 0 | 0.23724 | 391846
2016-04-28 12:00 | 0.01898 | 0.22579 | 406902
2016-04-28 13:00 | 0.19844 | 0.1952 | 419282
2016-04-28 14:00 | 0.42832 | 0.18652 | 433056
2016-04-28 15:00 | 0.59018 | 0.17575 | 441684
2016-04-28 16:00 | 0.67162 | 0.17247 | 450834
2016-04-28 17:00 | 0.70658 | 0.18023 | 458772
2016-04-28 18:00 | 0.72393 | 0.19051 | 465420
2016-04-28 19:00 | 0.73923 | 0.20041 | 469346
2016-04-28 20:00 | 0.75428 | 0.20477 | 472165
2016-04-28 21:00 | 0.73138 | 0.19854 | 474195
2016-04-28 22:00 | 0.67962 | 0.19359 | 471519
2016-04-28 23:00 | 0.57815 | 0.18705 | 466295
2016-04-29 | 0.37476 | 0.19593 | 464614
2016-04-29 01:00 | 0.062875 | 0.22793 | 457563
2016-04-29 02:00 | 0.001465 | 0.25033 | 437103
2016-04-29 03:00 | 0.00029694 | 0.25611 | 411991
2016-04-29 04:00 | 6.2519e-06 | 0.25517 | 387942
2016-04-29 05:00 | 0 | 0.25526 | 367523
2016-04-29 06:00 | 0 | 0.2489 | 352398
2016-04-29 07:00 | 0 | 0.23814 | 343479
2016-04-29 08:00 | 0 | 0.23409 | 341591
2016-04-29 09:00 | 0 | 0.25287 | 348117
2016-04-29 10:00 | 0 | 0.26166 | 371354
2016-04-29 11:00 | 0 | 0.26764 | 393813
2016-04-29 12:00 | 0.016596 | 0.26753 | 409204
2016-04-29 13:00 | 0.20376 | 0.24455 | 422065
2016-04-29 14:00 | 0.45858 | 0.2346 | 435392
2016-04-29 15:00 | 0.62051 | 0.24198 | 444825
2016-04-29 16:00 | 0.68117 | 0.24568 | 451813
2016-04-29 17:00 | 0.7208 | 0.24318 | 458114
2016-04-29 18:00 | 0.75267 | 0.24111 | 462240
2016-04-29 19:00 | 0.75904 | 0.24655 | 463801
2016-04-29 20:00 | 0.76619 | 0.25225 | 463626
2016-04-29 21:00 | 0.76059 | 0.22021 | 460788
2016-04-29 22:00 | 0.69936 | 0.25399 | 453866
2016-04-29 23:00 | 0.58223 | 0.26625 | 445437
2016-04-30 | 0.39273 | 0.26105 | 444156
2016-04-30 01:00 | 0.070359 | 0.25889 | 438874
2016-04-30 02:00 | 0.0014153 | 0.27058 | 422664
2016-04-30 03:00 | 0.0003142 | 0.27428 | 402570
2016-04-30 04:00 | 6.445e-06 | 0.27743 | 381191
2016-04-30 05:00 | 0 | 0.28203 | 362138
2016-04-30 06:00 | 0 | 0.29001 | 347527
2016-04-30 07:00 | 0 | 0.29673 | 338012
2016-04-30 08:00 | 0 | 0.30227 | 332576
2016-04-30 09:00 | 0 | 0.2819 | 332710
2016-04-30 10:00 | 0 | 0.30519 | 336162
2016-04-30 11:00 | 0 | 0.32938 | 344325
2016-04-30 12:00 | 0.026355 | 0.33942 | 359766
2016-04-30 13:00 | 0.2258 | 0.34468 | 376422
2016-04-30 14:00 | 0.46174 | 0.36227 | 389822
2016-04-30 15:00 | 0.60173 | 0.38901 | 400099
2016-04-30 16:00 | 0.67609 | 0.41409 | 406119
2016-04-30 17:00 | 0.71067 | 0.42309 | 409523
2016-04-30 18:00 | 0.72354 | 0.4189 | 411456
2016-04-30 19:00 | 0.74057 | 0.40676 | 413469
2016-04-30 20:00 | 0.75169 | 0.39637 | 416757
2016-04-30 21:00 | 0.73056 | 0.39518 | 418294
2016-04-30 22:00 | 0.66529 | 0.37868 | 417016
2016-04-30 23:00 | 0.57376 | 0.35889 | 415549
2016-05-01 | 0.38389 | 0.35557 | 416916
2016-05-01 01:00 | 0.078093 | 0.38038 | 412798
2016-05-01 02:00 | 0.0017323 | 0.40931 | 401503
2016-05-01 03:00 | 0.00025824 | 0.42081 | 385360
2016-05-01 04:00 | 6.3225e-06 | 0.4163 | 365765
2016-05-01 05:00 | 0 | 0.40773 | 348049
2016-05-01 06:00 | 0 | 0.39068 | 335251
2016-05-01 07:00 | 0 | 0.37314 | 326397
2016-05-01 08:00 | 0 | 0.3623 | 321535
2016-05-01 09:00 | 0 | 0.35987 | 319199
2016-05-01 10:00 | 0 | 0.36559 | 323091
2016-05-01 11:00 | 0 | 0.36824 | 328861
2016-05-01 12:00 | 0.018521 | 0.34795 | 343758
2016-05-01 13:00 | 0.21742 | 0.35433 | 362462
2016-05-01 14:00 | 0.46792 | 0.34026 | 378251
2016-05-01 15:00 | 0.63467 | 0.33382 | 390123
2016-05-01 16:00 | 0.69759 | 0.31254 | 400493
2016-05-01 17:00 | 0.7322 | 0.27312 | 407354
2016-05-01 18:00 | 0.71572 | 0.23721 | 411927
2016-05-01 19:00 | 0.71293 | 0.20726 | 414209
2016-05-01 20:00 | 0.70753 | 0.18361 | 421199
2016-05-01 21:00 | 0.69604 | 0.17205 | 424474
2016-05-01 22:00 | 0.64645 | 0.16612 | 425817
2016-05-01 23:00 | 0.56287 | 0.15244 | 426115
2016-05-02 | 0.40534 | 0.13971 | 429974
2016-05-02 01:00 | 0.079117 | 0.13384 | 426880
2016-05-02 02:00 | 0.0018433 | 0.1322 | 411645
2016-05-02 03:00 | 0.00043389 | 0.12907 | 388976
2016-05-02 04:00 | 6.6931e-06 | 0.12556 | 368129
2016-05-02 05:00 | 0 | 0.1255 | 349560
2016-05-02 06:00 | 0 | 0.12939 | 337193
2016-05-02 07:00 | 0 | 0.13712 | 329807
2016-05-02 08:00 | 0 | 0.14504 | 329309
2016-05-02 09:00 | 0 | 0.13857 | 339137
2016-05-02 10:00 | 0 | 0.15113 | 364593
2016-05-02 11:00 | 0 | 0.15738 | 388475
2016-05-02 12:00 | 0.047253 | 0.14314 | 405413
2016-05-02 13:00 | 0.3302 | 0.11364 | 418102
2016-05-02 14:00 | 0.62264 | 0.10012 | 431131
2016-05-02 15:00 | 0.76519 | 0.097611 | 440805
2016-05-02 16:00 | 0.81812 | 0.095391 | 446145
2016-05-02 17:00 | 0.83658 | 0.090085 | 451006
2016-05-02 18:00 | 0.83433 | 0.088826 | 454621
2016-05-02 19:00 | 0.84125 | 0.091632 | 454755
2016-05-02 20:00 | 0.85691 | 0.094321 | 454805
2016-05-02 21:00 | 0.85554 | 0.075413 | 454255
2016-05-02 22:00 | 0.81758 | 0.075592 | 452259
2016-05-02 23:00 | 0.67965 | 0.065342 | 450556
2016-05-03 | 0.43549 | 0.058469 | 452680
2016-05-03 01:00 | 0.085134 | 0.066437 | 448063
2016-05-03 02:00 | 0.0020402 | 0.07954 | 427991
2016-05-03 03:00 | 0.00046929 | 0.091841 | 402380
2016-05-03 04:00 | 6.6768e-06 | 0.10197 | 378036
2016-05-03 05:00 | 0 | 0.10851 | 359393
2016-05-03 06:00 | 0 | 0.1138 | 344496
2016-05-03 07:00 | 0 | 0.12143 | 336170
2016-05-03 08:00 | 0 | 0.13047 | 334623
2016-05-03 09:00 | 0 | 0.12576 | 343487
2016-05-03 10:00 | 0 | 0.13319 | 366757
2016-05-03 11:00 | 0 | 0.13761 | 390360
2016-05-03 12:00 | 0.056475 | 0.12862 | 405042
2016-05-03 13:00 | 0.37288 | 0.085006 | 415297
2016-05-03 14:00 | 0.66541 | 0.080615 | 425481
2016-05-03 15:00 | 0.78875 | 0.099419 | 433100
2016-05-03 16:00 | 0.83199 | 0.12377 | 438801
2016-05-03 17:00 | 0.84745 | 0.14451 | 444221
2016-05-03 18:00 | 0.84771 | 0.16844 | 448945
2016-05-03 19:00 | 0.85871 | 0.1989 | 452197
2016-05-03 20:00 | 0.86897 | 0.23035 | 453611
2016-05-03 21:00 | 0.86594 | 0.23781 | 455985
2016-05-03 22:00 | 0.8123 | 0.22075 | 453653
2016-05-03 23:00 | 0.65511 | 0.1914 | 450134
2016-05-04 | 0.3992 | 0.18095 | 450877
2016-05-04 01:00 | 0.076635 | 0.19655 | 447810
2016-05-04 02:00 | 0.0017325 | 0.21097 | 428280
2016-05-04 03:00 | 0.00034652 | 0.21891 | 402015
2016-05-04 04:00 | 7.2247e-06 | 0.21728 | 377603
2016-05-04 05:00 | 0 | 0.21219 | 356872
2016-05-04 06:00 | 0 | 0.21193 | 342224
2016-05-04 07:00 | 0 | 0.21767 | 333126
2016-05-04 08:00 | 0 | 0.22267 | 330907
2016-05-04 09:00 | 0 | 0.19784 | 339623
2016-05-04 10:00 | 0 | 0.20069 | 363251
2016-05-04 11:00 | 0 | 0.19702 | 384772
2016-05-04 12:00 | 0.061563 | 0.17307 | 397724
2016-05-04 13:00 | 0.35136 | 0.12517 | 408059
2016-05-04 14:00 | 0.6039 | 0.10103 | 417378
2016-05-04 15:00 | 0.7267 | 0.10819 | 424290
2016-05-04 16:00 | 0.78667 | 0.12631 | 428071
2016-05-04 17:00 | 0.81475 | 0.13101 | 431499
2016-05-04 18:00 | 0.8266 | 0.13214 | 434414
2016-05-04 19:00 | 0.83755 | 0.13201 | 436900
2016-05-04 20:00 | 0.85186 | 0.1323 | 440380
2016-05-04 21:00 | 0.83977 | 0.10866 | 444502
2016-05-04 22:00 | 0.7713 | 0.097121 | 445815
2016-05-04 23:00 | 0.64633 | 0.076358 | 445200
2016-05-05 | 0.43409 | 0.086976 | 446544
2016-05-05 01:00 | 0.084556 | 0.12608 | 441798
2016-05-05 02:00 | 0.001672 | 0.16939 | 423253
2016-05-05 03:00 | 0.00022635 | 0.19816 | 396594
2016-05-05 04:00 | 7.8916e-06 | 0.21325 | 373065
2016-05-05 05:00 | 0 | 0.21822 | 353190
2016-05-05 06:00 | 0 | 0.21761 | 338476
2016-05-05 07:00 | 0 | 0.21189 | 330208
2016-05-05 08:00 | 0 | 0.20068 | 328324
2016-05-05 09:00 | 0 | 0.2049 | 338000
2016-05-05 10:00 | 0 | 0.19 | 360668
2016-05-05 11:00 | 0 | 0.17241 | 384312
2016-05-05 12:00 | 0.054822 | 0.14435 | 397866
2016-05-05 13:00 | 0.32489 | 0.10276 | 407841
2016-05-05 14:00 | 0.5808 | 0.073347 | 417112
2016-05-05 15:00 | 0.72098 | 0.075855 | 423684
2016-05-05 16:00 | 0.76965 | 0.082548 | 428046
2016-05-05 17:00 | 0.79299 | 0.09114 | 432047
2016-05-05 18:00 | 0.78179 | 0.099368 | 435161
2016-05-05 19:00 | 0.79888 | 0.10681 | 438825
2016-05-05 20:00 | 0.81685 | 0.11377 | 442719
2016-05-05 21:00 | 0.81599 | 0.13196 | 445012
2016-05-05 22:00 | 0.74408 | 0.13434 | 443527
2016-05-05 23:00 | 0.62447 | 0.15077 | 439817
2016-05-06 | 0.42626 | 0.21341 | 440439
2016-05-06 01:00 | 0.077951 | 0.30197 | 437238
2016-05-06 02:00 | 0.0016269 | 0.36666 | 419489
2016-05-06 03:00 | 0.00033133 | 0.40563 | 395943
2016-05-06 04:00 | 7.0864e-06 | 0.42122 | 373058
2016-05-06 05:00 | 0 | 0.42637 | 354787
2016-05-06 06:00 | 0 | 0.42229 | 340135
2016-05-06 07:00 | 0 | 0.40649 | 331931
2016-05-06 08:00 | 0 | 0.38703 | 330173
2016-05-06 09:00 | 0 | 0.38581 | 338097
2016-05-06 10:00 | 0 | 0.36834 | 360487
2016-05-06 11:00 | 0 | 0.3612 | 380677
2016-05-06 12:00 | 0.043392 | 0.33698 | 393325
2016-05-06 13:00 | 0.27302 | 0.27877 | 404237
2016-05-06 14:00 | 0.50754 | 0.29135 | 414417
2016-05-06 15:00 | 0.64547 | 0.32178 | 420427
2016-05-06 16:00 | 0.71748 | 0.35322 | 423953
2016-05-06 17:00 | 0.74601 | 0.39402 | 429165
2016-05-06 18:00 | 0.75776 | 0.43059 | 432520
2016-05-06 19:00 | 0.75732 | 0.46096 | 435460
2016-05-06 20:00 | 0.74307 | 0.48638 | 438257
2016-05-06 21:00 | 0.70998 | 0.46199 | 439977
2016-05-06 22:00 | 0.63009 | 0.47201 | 436609
2016-05-06 23:00 | 0.51951 | 0.47971 | 430635
2016-05-07 | 0.34962 | 0.51064 | 427574
2016-05-07 01:00 | 0.076512 | 0.53633 | 423353
2016-05-07 02:00 | 0.0015763 | 0.54877 | 408515
2016-05-07 03:00 | 0.00025462 | 0.55579 | 387298
2016-05-07 04:00 | 8.9028e-06 | 0.55407 | 365512
2016-05-07 05:00 | 0 | 0.54441 | 346615
2016-05-07 06:00 | 0 | 0.5293 | 332451
2016-05-07 07:00 | 0 | 0.50508 | 322728
2016-05-07 08:00 | 0 | 0.47684 | 318790
2016-05-07 09:00 | 0 | 0.46987 | 320006
2016-05-07 10:00 | 0 | 0.42061 | 324047
2016-05-07 11:00 | 0 | 0.3755 | 331978
2016-05-07 12:00 | 0.045237 | 0.32836 | 345804
2016-05-07 13:00 | 0.25452 | 0.26831 | 360939
2016-05-07 14:00 | 0.46352 | 0.28073 | 372679
2016-05-07 15:00 | 0.59415 | 0.2939 | 381821
2016-05-07 16:00 | 0.66648 | 0.31338 | 387645
2016-05-07 17:00 | 0.69979 | 0.34061 | 392381
2016-05-07 18:00 | 0.70307 | 0.37037 | 397613
2016-05-07 19:00 | 0.73223 | 0.39668 | 403027
2016-05-07 20:00 | 0.71892 | 0.42106 | 408250
2016-05-07 21:00 | 0.70241 | 0.34504 | 412868
2016-05-07 22:00 | 0.64015 | 0.35884 | 411596
2016-05-07 23:00 | 0.54971 | 0.35229 | 408324
2016-05-08 | 0.38411 | 0.35177 | 407114
2016-05-08 01:00 | 0.084643 | 0.3602 | 405342
2016-05-08 02:00 | 0.0018673 | 0.38081 | 393060
2016-05-08 03:00 | 0.0003079 | 0.39533 | 374129
2016-05-08 04:00 | 9.0989e-06 | 0.3979 | 355169
2016-05-08 05:00 | 0 | 0.38685 | 338425
2016-05-08 06:00 | 0 | 0.36635 | 323847
2016-05-08 07:00 | 0 | 0.33242 | 314294
2016-05-08 08:00 | 0 | 0.30051 | 309467
2016-05-08 09:00 | 0 | 0.28299 | 309104
2016-05-08 10:00 | 0 | 0.26278 | 310431
2016-05-08 11:00 | 0 | 0.24931 | 316560
2016-05-08 12:00 | 0.049326 | 0.22074 | 330585
2016-05-08 13:00 | 0.27332 | 0.18154 | 347778
2016-05-08 14:00 | 0.49395 | 0.19058 | 361514
2016-05-08 15:00 | 0.63338 | 0.2101 | 371092
2016-05-08 16:00 | 0.67964 | 0.23974 | 378210
2016-05-08 17:00 | 0.71066 | 0.28364 | 385384
2016-05-08 18:00 | 0.71693 | 0.33424 | 390460
2016-05-08 19:00 | 0.73324 | 0.37721 | 394844
2016-05-08 20:00 | 0.73288 | 0.40397 | 399732
2016-05-08 21:00 | 0.71928 | 0.40363 | 403856
2016-05-08 22:00 | 0.65069 | 0.40699 | 405261
2016-05-08 23:00 | 0.53051 | 0.39691 | 404452
2016-05-09 | 0.35912 | 0.38009 | 408354
2016-05-09 01:00 | 0.09614 | 0.38894 | 410942
2016-05-09 02:00 | 0.0021779 | 0.41089 | 398272
2016-05-09 03:00 | 0.0004159 | 0.42883 | 376734
2016-05-09 04:00 | 4.5621e-06 | 0.42994 | 356149
2016-05-09 05:00 | 0 | 0.42242 | 339213
2016-05-09 06:00 | 0 | 0.41164 | 326866
2016-05-09 07:00 | 0 | 0.39534 | 319749
2016-05-09 08:00 | 0 | 0.38527 | 319811
2016-05-09 09:00 | 0 | 0.32719 | 330336
2016-05-09 10:00 | 0 | 0.33732 | 354415
2016-05-09 11:00 | 0 | 0.35347 | 378910
2016-05-09 12:00 | 0.047579 | 0.35478 | 395303
2016-05-09 13:00 | 0.30323 | 0.33378 | 408599
2016-05-09 14:00 | 0.56519 | 0.3853 | 421708
2016-05-09 15:00 | 0.7174 | 0.4025 | 432747
2016-05-09 16:00 | 0.77548 | 0.41868 | 441139
2016-05-09 17:00 | 0.80302 | 0.43418 | 449406
2016-05-09 18:00 | 0.80524 | 0.44767 | 454614
2016-05-09 19:00 | 0.8237 | 0.4521 | 458060
2016-05-09 20:00 | 0.83903 | 0.45029 | 460481
2016-05-09 21:00 | 0.83633 | 0.36549 | 462328
2016-05-09 22:00 | 0.7993 | 0.35279 | 461423
2016-05-09 23:00 | 0.6988 | 0.33713 | 458974
2016-05-10 | 0.47251 | 0.31534 | 460125
2016-05-10 01:00 | 0.11094 | 0.31621 | 454568
2016-05-10 02:00 | 0.0022731 | 0.32456 | 433819
2016-05-10 03:00 | 0.00019758 | 0.32342 | 406534
2016-05-10 04:00 | 1.1232e-05 | 0.31868 | 383084
2016-05-10 05:00 | 0 | 0.31684 | 362448
2016-05-10 06:00 | 0 | 0.30892 | 348334
2016-05-10 07:00 | 0 | 0.30245 | 339313
2016-05-10 08:00 | 0 | 0.29894 | 337125
2016-05-10 09:00 | 0 | 0.27065 | 344916
2016-05-10 10:00 | 0 | 0.27247 | 366983
2016-05-10 11:00 | 0 | 0.2757 | 389659
2016-05-10 12:00 | 0.062647 | 0.27419 | 404419
2016-05-10 13:00 | 0.35567 | 0.26228 | 419261
2016-05-10 14:00 | 0.61848 | 0.26863 | 434066
2016-05-10 15:00 | 0.74559 | 0.27768 | 446541
2016-05-10 16:00 | 0.79744 | 0.28726 | 456308
2016-05-10 17:00 | 0.82854 | 0.2911 | 465920
2016-05-10 18:00 | 0.85021 | 0.30083 | 472503
2016-05-10 19:00 | 0.85869 | 0.30698 | 482473
2016-05-10 20:00 | 0.8698 | 0.31049 | 487083
2016-05-10 21:00 | 0.86817 | 0.35103 | 491162
2016-05-10 22:00 | 0.7962 | 0.34511 | 489289
2016-05-10 23:00 | 0.70394 | 0.33391 | 484040
2016-05-11 | 0.46489 | 0.34153 | 482045
2016-05-11 01:00 | 0.1172 | 0.36388 | 474763
2016-05-11 02:00 | 0.0024952 | 0.38354 | 451796
2016-05-11 03:00 | 0.00032392 | 0.40462 | 422468
2016-05-11 04:00 | 1.4943e-05 | 0.41386 | 395481
2016-05-11 05:00 | 0 | 0.42242 | 374208
2016-05-11 06:00 | 0 | 0.42907 | 356964
2016-05-11 07:00 | 0 | 0.42699 | 346965
2016-05-11 08:00 | 0 | 0.41991 | 343361
2016-05-11 09:00 | 0 | 0.38552 | 350486
2016-05-11 10:00 | 0 | 0.38939 | 371278
2016-05-11 11:00 | 2.2753e-07 | 0.37535 | 393207
2016-05-11 12:00 | 0.070411 | 0.33866 | 408675
2016-05-11 13:00 | 0.3791 | 0.32189 | 423244
2016-05-11 14:00 | 0.65344 | 0.3248 | 439106
2016-05-11 15:00 | 0.77839 | 0.32191 | 453877
2016-05-11 16:00 | 0.82296 | 0.32249 | 466276
2016-05-11 17:00 | 0.83721 | 0.32317 | 478553
2016-05-11 18:00 | 0.83939 | 0.32696 | 488461
2016-05-11 19:00 | 0.85213 | 0.33114 | 496684
2016-05-11 20:00 | 0.8588 | 0.33876 | 503446
2016-05-11 21:00 | 0.85222 | 0.36999 | 507256
2016-05-11 22:00 | 0.80579 | 0.36383 | 505658
2016-05-11 23:00 | 0.68514 | 0.33937 | 499182
2016-05-12 | 0.47283 | 0.295 | 494879
2016-05-12 01:00 | 0.11136 | 0.28166 | 486960
2016-05-12 02:00 | 0.0024516 | 0.28374 | 463156
2016-05-12 03:00 | 0.00030286 | 0.28292 | 431786
2016-05-12 04:00 | 1.5613e-05 | 0.28 | 402945
2016-05-12 05:00 | 0 | 0.28446 | 378794
2016-05-12 06:00 | 0 | 0.29073 | 360427
2016-05-12 07:00 | 0 | 0.29386 | 348378
2016-05-12 08:00 | 0 | 0.29367 | 344455
2016-05-12 09:00 | 0 | 0.28744 | 351745
2016-05-12 10:00 | 0 | 0.27037 | 371489
2016-05-12 11:00 | 6.279e-06 | 0.25112 | 394087
2016-05-12 12:00 | 0.069097 | 0.22299 | 411018
2016-05-12 13:00 | 0.36336 | 0.22273 | 425972
2016-05-12 14:00 | 0.61456 | 0.24059 | 441729
2016-05-12 15:00 | 0.72965 | 0.2572 | 456234
2016-05-12 16:00 | 0.77873 | 0.26406 | 467349
2016-05-12 17:00 | 0.80707 | 0.26092 | 478180
2016-05-12 18:00 | 0.8391 | 0.25543 | 486478
2016-05-12 19:00 | 0.85175 | 0.25279 | 492041
2016-05-12 20:00 | 0.86977 | 0.24835 | 496444
2016-05-12 21:00 | 0.86704 | 0.1957 | 498562
2016-05-12 22:00 | 0.8075 | 0.18357 | 495548
2016-05-12 23:00 | 0.68965 | 0.16543 | 488381
2016-05-13 | 0.47857 | 0.14774 | 485226
2016-05-13 01:00 | 0.11022 | 0.16293 | 476994
2016-05-13 02:00 | 0.0023828 | 0.19427 | 454338
2016-05-13 03:00 | 0.0002412 | 0.2208 | 425241
2016-05-13 04:00 | 6.4238e-06 | 0.24151 | 397075
2016-05-13 05:00 | 0 | 0.26147 | 373740
2016-05-13 06:00 | 0 | 0.28061 | 355538
2016-05-13 07:00 | 0 | 0.30061 | 344884
2016-05-13 08:00 | 0 | 0.31552 | 340706
2016-05-13 09:00 | 0 | 0.34419 | 347137
2016-05-13 10:00 | 0 | 0.35454 | 365799
2016-05-13 11:00 | 1.9615e-05 | 0.35964 | 386840
2016-05-13 12:00 | 0.074489 | 0.36041 | 404240
2016-05-13 13:00 | 0.38359 | 0.35614 | 420934
2016-05-13 14:00 | 0.64505 | 0.41561 | 437331
2016-05-13 15:00 | 0.76123 | 0.46023 | 450750
2016-05-13 16:00 | 0.80326 | 0.48863 | 460881
2016-05-13 17:00 | 0.82731 | 0.51285 | 470063
2016-05-13 18:00 | 0.83715 | 0.51853 | 477395
2016-05-13 19:00 | 0.84919 | 0.51865 | 482250
2016-05-13 20:00 | 0.85501 | 0.51787 | 487130
2016-05-13 21:00 | 0.8528 | 0.53668 | 488871
2016-05-13 22:00 | 0.79892 | 0.55066 | 482639
2016-05-13 23:00 | 0.69151 | 0.54682 | 472125
2016-05-14 | 0.47735 | 0.50386 | 464396
2016-05-14 01:00 | 0.11056 | 0.43924 | 456650
2016-05-14 02:00 | 0.0025512 | 0.40718 | 436573
2016-05-14 03:00 | 0.00025359 | 0.38144 | 410969
2016-05-14 04:00 | 1.1043e-05 | 0.35918 | 386548
2016-05-14 05:00 | 0 | 0.33756 | 364735
2016-05-14 06:00 | 0 | 0.32805 | 347950
2016-05-14 07:00 | 0 | 0.32141 | 336595
2016-05-14 08:00 | 0 | 0.31951 | 329954
2016-05-14 09:00 | 0 | 0.3309 | 329381
2016-05-14 10:00 | 0 | 0.30876 | 331966
2016-05-14 11:00 | 4.0963e-06 | 0.27899 | 339821
2016-05-14 12:00 | 0.053514 | 0.27311 | 354790
2016-05-14 13:00 | 0.30601 | 0.2602 | 373261
2016-05-14 14:00 | 0.53934 | 0.24091 | 389689
2016-05-14 15:00 | 0.67459 | 0.23817 | 402974
2016-05-14 16:00 | 0.73361 | 0.24295 | 412566
2016-05-14 17:00 | 0.75953 | 0.24197 | 419073
2016-05-14 18:00 | 0.77223 | 0.24151 | 423400
2016-05-14 19:00 | 0.78353 | 0.24552 | 426488
2016-05-14 20:00 | 0.79749 | 0.24575 | 428397
2016-05-14 21:00 | 0.79262 | 0.20131 | 429643
2016-05-14 22:00 | 0.73341 | 0.21507 | 426999
2016-05-14 23:00 | 0.63198 | 0.19013 | 421121
2016-05-15 | 0.44167 | 0.14418 | 418122
2016-05-15 01:00 | 0.12636 | 0.12965 | 415781
2016-05-15 02:00 | 0.0024268 | 0.13311 | 402866
2016-05-15 03:00 | 0.00029146 | 0.13908 | 383232
2016-05-15 04:00 | 1.576e-05 | 0.14236 | 362945
2016-05-15 05:00 | 0 | 0.14195 | 346723
2016-05-15 06:00 | 0 | 0.14131 | 333578
2016-05-15 07:00 | 0 | 0.1392 | 324196
2016-05-15 08:00 | 0 | 0.13984 | 319701
2016-05-15 09:00 | 0 | 0.11987 | 318872
2016-05-15 10:00 | 0 | 0.1277 | 318994
2016-05-15 11:00 | 0 | 0.13364 | 323783
2016-05-15 12:00 | 0.021619 | 0.1253 | 337445
2016-05-15 13:00 | 0.20476 | 0.11307 | 352435
2016-05-15 14:00 | 0.43003 | 0.12869 | 363915
2016-05-15 15:00 | 0.57559 | 0.14763 | 373504
2016-05-15 16:00 | 0.64213 | 0.16869 | 381919
2016-05-15 17:00 | 0.68484 | 0.19074 | 388083
2016-05-15 18:00 | 0.69143 | 0.20173 | 392908
2016-05-15 19:00 | 0.69985 | 0.21138 | 396532
2016-05-15 20:00 | 0.713 | 0.21888 | 400970
2016-05-15 21:00 | 0.71225 | 0.22303 | 406594
2016-05-15 22:00 | 0.6457 | 0.22281 | 409840
2016-05-15 23:00 | 0.55543 | 0.20909 | 410874
2016-05-16 | 0.38897 | 0.19878 | 415868
2016-05-16 01:00 | 0.12648 | 0.22257 | 417754
2016-05-16 02:00 | 0.0026328 | 0.25434 | 404136
2016-05-16 03:00 | 0.00036216 | 0.2748 | 383325
2016-05-16 04:00 | 1.3718e-05 | 0.28094 | 363727
2016-05-16 05:00 | 0 | 0.27508 | 346806
2016-05-16 06:00 | 0 | 0.26245 | 335215
2016-05-16 07:00 | 0 | 0.24437 | 329279
2016-05-16 08:00 | 0 | 0.22799 | 330265
2016-05-16 09:00 | 0 | 0.15755 | 340929
2016-05-16 10:00 | 0 | 0.14607 | 364383
2016-05-16 11:00 | 0 | 0.13682 | 388026
2016-05-16 12:00 | 0.036853 | 0.12554 | 402296
2016-05-16 13:00 | 0.26825 | 0.12547 | 413477
2016-05-16 14:00 | 0.49208 | 0.13436 | 424269
2016-05-16 15:00 | 0.63145 | 0.14937 | 431985
2016-05-16 16:00 | 0.69529 | 0.1636 | 437327
2016-05-16 17:00 | 0.73331 | 0.17127 | 442315
2016-05-16 18:00 | 0.73704 | 0.17776 | 446051
2016-05-16 19:00 | 0.74337 | 0.18063 | 447837
2016-05-16 20:00 | 0.74219 | 0.18394 | 450109
2016-05-16 21:00 | 0.73413 | 0.20962 | 451899
2016-05-16 22:00 | 0.67933 | 0.22581 | 451067
2016-05-16 23:00 | 0.56814 | 0.22539 | 449437
2016-05-17 | 0.38724 | 0.23847 | 452267
2016-05-17 01:00 | 0.12817 | 0.27292 | 449303
2016-05-17 02:00 | 0.0026433 | 0.30729 | 430077
2016-05-17 03:00 | 0.00038477 | 0.32307 | 403559
2016-05-17 04:00 | 1.7131e-05 | 0.31237 | 380929
2016-05-17 05:00 | 0 | 0.30262 | 362454
2016-05-17 06:00 | 0 | 0.28588 | 347520
2016-05-17 07:00 | 0 | 0.2709 | 339506
2016-05-17 08:00 | 0 | 0.25989 | 338388
2016-05-17 09:00 | 0 | 0.22321 | 347189
2016-05-17 10:00 | 0 | 0.21914 | 370062
2016-05-17 11:00 | 0 | 0.2144 | 393054
2016-05-17 12:00 | 0.033113 | 0.21095 | 408527
2016-05-17 13:00 | 0.23795 | 0.20277 | 420490
2016-05-17 14:00 | 0.44721 | 0.20592 | 432111
2016-05-17 15:00 | 0.59811 | 0.20573 | 439578
2016-05-17 16:00 | 0.65879 | 0.20164 | 447591
2016-05-17 17:00 | 0.68791 | 0.18902 | 452503
2016-05-17 18:00 | 0.65828 | 0.17931 | 455461
2016-05-17 19:00 | 0.67603 | 0.16874 | 458010
2016-05-17 20:00 | 0.66396 | 0.16675 | 458342
2016-05-17 21:00 | 0.64639 | 0.15296 | 459922
2016-05-17 22:00 | 0.58127 | 0.15668 | 459064
2016-05-17 23:00 | 0.49768 | 0.15985 | 455928
2016-05-18 | 0.38062 | 0.17258 | 456165
2016-05-18 01:00 | 0.14797 | 0.1974 | 453024
2016-05-18 02:00 | 0.0027697 | 0.22004 | 434923
2016-05-18 03:00 | 0.00035438 | 0.2298 | 408791
2016-05-18 04:00 | 3.8873e-05 | 0.23251 | 385096
2016-05-18 05:00 | 0 | 0.21898 | 365147
2016-05-18 06:00 | 0 | 0.20196 | 349847
2016-05-18 07:00 | 0 | 0.18197 | 340892
2016-05-18 08:00 | 0 | 0.17256 | 339155
2016-05-18 09:00 | 0 | 0.17483 | 347311
2016-05-18 10:00 | 0 | 0.16443 | 369141
2016-05-18 11:00 | 3.3526e-06 | 0.15127 | 391333
2016-05-18 12:00 | 0.039475 | 0.1265 | 404643
2016-05-18 13:00 | 0.25462 | 0.095901 | 414696
2016-05-18 14:00 | 0.47488 | 0.10002 | 425309
2016-05-18 15:00 | 0.59439 | 0.11014 | 433956
2016-05-18 16:00 | 0.63799 | 0.11516 | 441180
2016-05-18 17:00 | 0.65889 | 0.11926 | 447088
2016-05-18 18:00 | 0.67403 | 0.1198 | 452422
2016-05-18 19:00 | 0.67888 | 0.12334 | 455695
2016-05-18 20:00 | 0.68409 | 0.12183 | 458559
2016-05-18 21:00 | 0.6801 | 0.13725 | 460812
2016-05-18 22:00 | 0.62004 | 0.13406 | 458743
2016-05-18 23:00 | 0.54897 | 0.12775 | 455111
2016-05-19 | 0.42635 | 0.13565 | 455162
2016-05-19 01:00 | 0.15072 | 0.1759 | 452069
2016-05-19 02:00 | 0.0028402 | 0.2268 | 434434
2016-05-19 03:00 | 0.00029537 | 0.26608 | 408119
2016-05-19 04:00 | 4.9731e-05 | 0.28676 | 383142
2016-05-19 05:00 | 0 | 0.28995 | 362941
2016-05-19 06:00 | 0 | 0.27773 | 347770
2016-05-19 07:00 | 0 | 0.25548 | 337967
2016-05-19 08:00 | 0 | 0.23382 | 336146
2016-05-19 09:00 | 0 | 0.2281 | 345081
2016-05-19 10:00 | 0 | 0.21174 | 367118
2016-05-19 11:00 | 4.4139e-05 | 0.20197 | 389239
2016-05-19 12:00 | 0.062569 | 0.18158 | 403543
2016-05-19 13:00 | 0.33081 | 0.15118 | 415692
2016-05-19 14:00 | 0.57223 | 0.17286 | 427306
2016-05-19 15:00 | 0.69185 | 0.21513 | 436602
2016-05-19 16:00 | 0.72927 | 0.27006 | 443665
2016-05-19 17:00 | 0.75114 | 0.29074 | 449379
2016-05-19 18:00 | 0.77495 | 0.29059 | 453245
2016-05-19 19:00 | 0.80409 | 0.28521 | 455347
2016-05-19 20:00 | 0.81985 | 0.27563 | 456705
2016-05-19 21:00 | 0.80896 | 0.26494 | 457769
2016-05-19 22:00 | 0.76061 | 0.2777 | 454744
2016-05-19 23:00 | 0.68078 | 0.27316 | 450085
2016-05-20 | 0.4959 | 0.28797 | 449796
2016-05-20 01:00 | 0.14158 | 0.32946 | 447542
2016-05-20 02:00 | 0.0026305 | 0.37921 | 430084
2016-05-20 03:00 | 0.000427 | 0.40168 | 403363
2016-05-20 04:00 | 2.679e-05 | 0.4017 | 378108
2016-05-20 05:00 | 0 | 0.37657 | 359636
2016-05-20 06:00 | 0 | 0.34054 | 344888
2016-05-20 07:00 | 0 | 0.31053 | 335003
2016-05-20 08:00 | 0 | 0.29095 | 332872
2016-05-20 09:00 | 0 | 0.24869 | 341353
2016-05-20 10:00 | 0 | 0.24183 | 361869
2016-05-20 11:00 | 8.6627e-05 | 0.23539 | 383643
2016-05-20 12:00 | 0.073205 | 0.21118 | 399492
2016-05-20 13:00 | 0.32958 | 0.20537 | 413654
2016-05-20 14:00 | 0.56169 | 0.20745 | 426738
2016-05-20 15:00 | 0.69157 | 0.24205 | 435829
2016-05-20 16:00 | 0.75372 | 0.27705 | 441805
2016-05-20 17:00 | 0.78122 | 0.30203 | 446073
2016-05-20 18:00 | 0.78331 | 0.31264 | 449358
2016-05-20 19:00 | 0.79649 | 0.31677 | 451726
2016-05-20 20:00 | 0.81254 | 0.3133 | 454033
2016-05-20 21:00 | 0.78873 | 0.35074 | 454399
2016-05-20 22:00 | 0.73587 | 0.37218 | 449646
2016-05-20 23:00 | 0.65041 | 0.37047 | 441625
2016-05-21 | 0.46355 | 0.37958 | 438654
2016-05-21 01:00 | 0.14657 | 0.42582 | 433474
2016-05-21 02:00 | 0.0026646 | 0.46059 | 415012
2016-05-21 03:00 | 0.00034523 | 0.47896 | 396530
2016-05-21 04:00 | 5.332e-05 | 0.48286 | 374530
2016-05-21 05:00 | 0 | 0.47834 | 355822
2016-05-21 06:00 | 0 | 0.46163 | 340289
2016-05-21 07:00 | 0 | 0.44714 | 330939
2016-05-21 08:00 | 0 | 0.42871 | 326053
2016-05-21 09:00 | 0 | 0.4231 | 325912
2016-05-21 10:00 | 0 | 0.40782 | 330394
2016-05-21 11:00 | 8.5747e-05 | 0.393 | 338051
2016-05-21 12:00 | 0.075682 | 0.36288 | 355555
2016-05-21 13:00 | 0.35669 | 0.37297 | 375291
2016-05-21 14:00 | 0.59942 | 0.39653 | 393987
2016-05-21 15:00 | 0.72696 | 0.43482 | 408509
2016-05-21 16:00 | 0.78732 | 0.46475 | 418122
2016-05-21 17:00 | 0.81327 | 0.49735 | 424519
2016-05-21 18:00 | 0.82811 | 0.5235 | 429572
2016-05-21 19:00 | 0.83509 | 0.54824 | 433418
2016-05-21 20:00 | 0.84221 | 0.56076 | 436977
2016-05-21 21:00 | 0.8466 | 0.58152 | 439549
2016-05-21 22:00 | 0.78008 | 0.56766 | 436862
2016-05-21 23:00 | 0.67722 | 0.55541 | 431572
2016-05-22 | 0.48852 | 0.57219 | 426922
2016-05-22 01:00 | 0.14669 | 0.6001 | 422713
2016-05-22 02:00 | 0.0031683 | 0.6174 | 410686
2016-05-22 03:00 | 0.00036469 | 0.61733 | 391852
2016-05-22 04:00 | 6.8067e-05 | 0.60249 | 371675
2016-05-22 05:00 | 0 | 0.5935 | 352334
2016-05-22 06:00 | 0 | 0.57697 | 337141
2016-05-22 07:00 | 0 | 0.55216 | 326650
2016-05-22 08:00 | 0 | 0.52481 | 321017
2016-05-22 09:00 | 0 | 0.50189 | 319360
2016-05-22 10:00 | 0 | 0.47084 | 319221
2016-05-22 11:00 | 0.00014847 | 0.44303 | 324076
2016-05-22 12:00 | 0.082239 | 0.4022 | 340092
2016-05-22 13:00 | 0.37417 | 0.39021 | 358790
2016-05-22 14:00 | 0.63407 | 0.41757 | 375530
2016-05-22 15:00 | 0.75646 | 0.42599 | 389040
2016-05-22 16:00 | 0.81041 | 0.43547 | 401106
2016-05-22 17:00 | 0.83745 | 0.45449 | 410650
2016-05-22 18:00 | 0.84384 | 0.4858 | 419010
2016-05-22 19:00 | 0.85502 | 0.50925 | 426197
2016-05-22 20:00 | 0.86932 | 0.52986 | 434349
2016-05-22 21:00 | 0.84136 | 0.49399 | 440959
2016-05-22 22:00 | 0.79136 | 0.51015 | 443899
2016-05-22 23:00 | 0.68236 | 0.53592 | 442256
2016-05-23 | 0.50459 | 0.56782 | 440455
2016-05-23 01:00 | 0.14687 | 0.58698 | 437320
2016-05-23 02:00 | 0.0033738 | 0.60748 | 421608
2016-05-23 03:00 | 0.00041147 | 0.61533 | 397199
2016-05-23 04:00 | 7.1698e-05 | 0.61402 | 372838
2016-05-23 05:00 | 0 | 0.60304 | 352582
2016-05-23 06:00 | 0 | 0.57032 | 337779
2016-05-23 07:00 | 0 | 0.52659 | 329066
2016-05-23 08:00 | 0 | 0.48041 | 326685
2016-05-23 09:00 | 0 | 0.34417 | 336393
2016-05-23 10:00 | 0 | 0.3 | 358134
2016-05-23 11:00 | 0.00025815 | 0.26918 | 381460
2016-05-23 12:00 | 0.089975 | 0.24865 | 399759
2016-05-23 13:00 | 0.39844 | 0.23175 | 416209
2016-05-23 14:00 | 0.65491 | 0.24572 | 432114
2016-05-23 15:00 | 0.77652 | 0.25092 | 446006
2016-05-23 16:00 | 0.82695 | 0.25968 | 457678
2016-05-23 17:00 | 0.84571 | 0.27855 | 469006
2016-05-23 18:00 | 0.85046 | 0.29837 | 478348
2016-05-23 19:00 | 0.85131 | 0.30788 | 486089
2016-05-23 20:00 | 0.86244 | 0.30734 | 490872
2016-05-23 21:00 | 0.86308 | 0.27422 | 493110
2016-05-23 22:00 | 0.80025 | 0.27019 | 490741
2016-05-23 23:00 | 0.68558 | 0.26535 | 484074
2016-05-24 | 0.49768 | 0.25364 | 477807
2016-05-24 01:00 | 0.14277 | 0.26148 | 471053
2016-05-24 02:00 | 0.0033129 | 0.29544 | 448908
2016-05-24 03:00 | 0.00043728 | 0.32161 | 420111
2016-05-24 04:00 | 6.5259e-05 | 0.33086 | 392234
2016-05-24 05:00 | 0 | 0.32648 | 370342
2016-05-24 06:00 | 0 | 0.3106 | 354097
2016-05-24 07:00 | 0 | 0.29246 | 344011
2016-05-24 08:00 | 0 | 0.26648 | 341307
2016-05-24 09:00 | 0 | 0.24149 | 348338
2016-05-24 10:00 | 0 | 0.21328 | 366672
2016-05-24 11:00 | 0.00023716 | 0.20198 | 389826
2016-05-24 12:00 | 0.094383 | 0.17908 | 408663
2016-05-24 13:00 | 0.38711 | 0.17043 | 426934
2016-05-24 14:00 | 0.62734 | 0.1763 | 445433
2016-05-24 15:00 | 0.74453 | 0.17134 | 462381
2016-05-24 16:00 | 0.80006 | 0.1712 | 476400
2016-05-24 17:00 | 0.81558 | 0.18264 | 489270
2016-05-24 18:00 | 0.82092 | 0.19942 | 500907
2016-05-24 19:00 | 0.82867 | 0.21392 | 509782
2016-05-24 20:00 | 0.84091 | 0.23211 | 516707
2016-05-24 21:00 | 0.82332 | 0.2038 | 520133
2016-05-24 22:00 | 0.76472 | 0.21305 | 518155
2016-05-24 23:00 | 0.66347 | 0.22109 | 509918
2016-05-25 | 0.48162 | 0.25151 | 501806
2016-05-25 01:00 | 0.14566 | 0.30559 | 493666
2016-05-25 02:00 | 0.0032157 | 0.36293 | 469882
2016-05-25 03:00 | 0.00035718 | 0.38986 | 439830
2016-05-25 04:00 | 1.9941e-05 | 0.39644 | 412104
2016-05-25 05:00 | 0 | 0.38612 | 388110
2016-05-25 06:00 | 0 | 0.35899 | 369349
2016-05-25 07:00 | 0 | 0.33708 | 357330
2016-05-25 08:00 | 0 | 0.32545 | 353196
2016-05-25 09:00 | 0 | 0.226 | 360438
2016-05-25 10:00 | 0 | 0.21805 | 377881
2016-05-25 11:00 | 0.00056306 | 0.21486 | 400106
2016-05-25 12:00 | 0.10778 | 0.19651 | 420344
2016-05-25 13:00 | 0.42399 | 0.17781 | 440803
2016-05-25 14:00 | 0.65451 | 0.18425 | 461933
2016-05-25 15:00 | 0.773 | 0.18981 | 481414
2016-05-25 16:00 | 0.82133 | 0.19013 | 497705
2016-05-25 17:00 | 0.84084 | 0.18699 | 513227
2016-05-25 18:00 | 0.84273 | 0.19076 | 526761
2016-05-25 19:00 | 0.85131 | 0.19558 | 537291
2016-05-25 20:00 | 0.85409 | 0.2011 | 544450
2016-05-25 21:00 | 0.84855 | 0.21573 | 547431
2016-05-25 22:00 | 0.77252 | 0.19722 | 542287
2016-05-25 23:00 | 0.66849 | 0.18637 | 531381
2016-05-26 | 0.50182 | 0.18849 | 521817
2016-05-26 01:00 | 0.16689 | 0.2151 | 512256
2016-05-26 02:00 | 0.0035073 | 0.25044 | 488412
2016-05-26 03:00 | 0.00029055 | 0.266 | 455944
2016-05-26 04:00 | 2.1395e-05 | 0.27153 | 425635
2016-05-26 05:00 | 0 | 0.27464 | 400557
2016-05-26 06:00 | 0 | 0.2737 | 380967
2016-05-26 07:00 | 0 | 0.26182 | 367149
2016-05-26 08:00 | 0 | 0.24353 | 361979
2016-05-26 09:00 | 0 | 0.24059 | 367885
2016-05-26 10:00 | 0 | 0.21739 | 387246
2016-05-26 11:00 | 0.00044112 | 0.19867 | 410827
2016-05-26 12:00 | 0.1034 | 0.16103 | 432688
2016-05-26 13:00 | 0.41497 | 0.12974 | 453714
2016-05-26 14:00 | 0.65662 | 0.14829 | 476278
2016-05-26 15:00 | 0.77047 | 0.15881 | 497102
2016-05-26 16:00 | 0.80598 | 0.16932 | 514615
2016-05-26 17:00 | 0.82611 | 0.19584 | 530002
2016-05-26 18:00 | 0.81714 | 0.23371 | 540760
2016-05-26 19:00 | 0.82367 | 0.26423 | 550035
2016-05-26 20:00 | 0.823 | 0.28256 | 554684
2016-05-26 21:00 | 0.80147 | 0.28293 | 553672
2016-05-26 22:00 | 0.73785 | 0.28177 | 546361
2016-05-26 23:00 | 0.65266 | 0.30275 | 533794
2016-05-27 | 0.47163 | 0.30827 | 523360
2016-05-27 01:00 | 0.17345 | 0.31567 | 514618
2016-05-27 02:00 | 0.0037493 | 0.34097 | 489810
2016-05-27 03:00 | 0.00035295 | 0.3567 | 459477
2016-05-27 04:00 | 3.0497e-05 | 0.35096 | 428775
2016-05-27 05:00 | 0 | 0.33202 | 402449
2016-05-27 06:00 | 0 | 0.30569 | 381992
2016-05-27 07:00 | 0 | 0.28142 | 368753
2016-05-27 08:00 | 0 | 0.25655 | 363980
2016-05-27 09:00 | 0 | 0.15946 | 368934
2016-05-27 10:00 | 0 | 0.14592 | 384185
2016-05-27 11:00 | 0.0003191 | 0.14734 | 405105
2016-05-27 12:00 | 0.093629 | 0.13427 | 429110
2016-05-27 13:00 | 0.40098 | 0.11434 | 452260
2016-05-27 14:00 | 0.64119 | 0.11825 | 475781
2016-05-27 15:00 | 0.75729 | 0.1261 | 496673
2016-05-27 16:00 | 0.79862 | 0.12919 | 513944
2016-05-27 17:00 | 0.82167 | 0.12669 | 527326
2016-05-27 18:00 | 0.8278 | 0.12514 | 537440
2016-05-27 19:00 | 0.84331 | 0.12328 | 543658
2016-05-27 20:00 | 0.86009 | 0.11736 | 546585
2016-05-27 21:00 | 0.8543 | 0.14088 | 544994
2016-05-27 22:00 | 0.7757 | 0.13619 | 535312
2016-05-27 23:00 | 0.68792 | 0.12896 | 520452
2016-05-28 | 0.49876 | 0.12503 | 507956
2016-05-28 01:00 | 0.16303 | 0.13562 | 498303
2016-05-28 02:00 | 0.0036844 | 0.15655 | 477056
2016-05-28 03:00 | 0.00031477 | 0.17284 | 447806
2016-05-28 04:00 | 8.505e-05 | 0.17597 | 418066
2016-05-28 05:00 | 0 | 0.17333 | 394181
2016-05-28 06:00 | 0 | 0.1711 | 375435
2016-05-28 07:00 | 0 | 0.17076 | 360860
2016-05-28 08:00 | 0 | 0.16802 | 352135
2016-05-28 09:00 | 0 | 0.12752 | 348132
2016-05-28 10:00 | 0 | 0.12037 | 349321
2016-05-28 11:00 | 0.00049531 | 0.11093 | 357711
2016-05-28 12:00 | 0.1131 | 0.096703 | 377804
2016-05-28 13:00 | 0.43619 | 0.081645 | 404774
2016-05-28 14:00 | 0.67251 | 0.085496 | 431917
2016-05-28 15:00 | 0.7845 | 0.090939 | 456896
2016-05-28 16:00 | 0.8217 | 0.09518 | 477425
2016-05-28 17:00 | 0.84303 | 0.10205 | 492482
2016-05-28 18:00 | 0.84515 | 0.11194 | 504366
2016-05-28 19:00 | 0.85389 | 0.12219 | 514319
2016-05-28 20:00 | 0.862 | 0.13064 | 522878
2016-05-28 21:00 | 0.84747 | 0.12531 | 526804
2016-05-28 22:00 | 0.79303 | 0.12451 | 524119
2016-05-28 23:00 | 0.69553 | 0.12159 | 513281
2016-05-29 | 0.51639 | 0.1288 | 501272
2016-05-29 01:00 | 0.16606 | 0.15133 | 491484
2016-05-29 02:00 | 0.0039821 | 0.17666 | 472491
2016-05-29 03:00 | 0.00032325 | 0.19322 | 444592
2016-05-29 04:00 | 3.0069e-05 | 0.202 | 418205
2016-05-29 05:00 | 0 | 0.20665 | 394074
2016-05-29 06:00 | 0 | 0.20469 | 373955
2016-05-29 07:00 | 0 | 0.19743 | 359007
2016-05-29 08:00 | 0 | 0.18633 | 349369
2016-05-29 09:00 | 0 | 0.14837 | 344568
2016-05-29 10:00 | 0 | 0.14079 | 342370
2016-05-29 11:00 | 0.00054213 | 0.12912 | 347608
2016-05-29 12:00 | 0.091401 | 0.10815 | 364457
2016-05-29 13:00 | 0.38368 | 0.099849 | 390643
2016-05-29 14:00 | 0.60917 | 0.10319 | 417784
2016-05-29 15:00 | 0.72348 | 0.11449 | 442750
2016-05-29 16:00 | 0.7756 | 0.12009 | 464005
2016-05-29 17:00 | 0.80372 | 0.12448 | 480240
2016-05-29 18:00 | 0.82412 | 0.13221 | 492006
2016-05-29 19:00 | 0.81746 | 0.14075 | 500465
2016-05-29 20:00 | 0.82439 | 0.14724 | 506111
2016-05-29 21:00 | 0.79923 | 0.12325 | 508248
2016-05-29 22:00 | 0.75686 | 0.12464 | 504790
2016-05-29 23:00 | 0.65975 | 0.1274 | 494498
2016-05-30 | 0.49192 | 0.1477 | 483132
2016-05-30 01:00 | 0.17722 | 0.18481 | 472908
2016-05-30 02:00 | 0.003922 | 0.21116 | 456189
2016-05-30 03:00 | 0.00034343 | 0.22106 | 431028
2016-05-30 04:00 | 2.657e-05 | 0.22262 | 404498
2016-05-30 05:00 | 0 | 0.21682 | 380422
2016-05-30 06:00 | 0 | 0.20847 | 362999
2016-05-30 07:00 | 0 | 0.1877 | 349662
2016-05-30 08:00 | 0 | 0.16947 | 342344
2016-05-30 09:00 | 0 | 0.12725 | 340098
2016-05-30 10:00 | 0 | 0.12426 | 340563
2016-05-30 11:00 | 0.00048264 | 0.123 | 346582
2016-05-30 12:00 | 0.084256 | 0.098338 | 362900
2016-05-30 13:00 | 0.36955 | 0.074882 | 390192
2016-05-30 14:00 | 0.60739 | 0.087539 | 420252
2016-05-30 15:00 | 0.72926 | 0.10563 | 448922
2016-05-30 16:00 | 0.79078 | 0.1258 | 472712
2016-05-30 17:00 | 0.81301 | 0.14861 | 490171
2016-05-30 18:00 | 0.83151 | 0.17227 | 503610
2016-05-30 19:00 | 0.84121 | 0.19646 | 513592
2016-05-30 20:00 | 0.84837 | 0.21806 | 521499
2016-05-30 21:00 | 0.84339 | 0.18697 | 526698
2016-05-30 22:00 | 0.78015 | 0.21588 | 526040
2016-05-30 23:00 | 0.68331 | 0.2488 | 519884
2016-05-31 | 0.51904 | 0.28441 | 510821
2016-05-31 01:00 | 0.16244 | 0.31852 | 501289
2016-05-31 02:00 | 0.0042287 | 0.34639 | 478475
2016-05-31 03:00 | 0.00030998 | 0.36545 | 446575
2016-05-31 04:00 | 3.4873e-05 | 0.37495 | 417426
2016-05-31 05:00 | 0 | 0.36335 | 392066
2016-05-31 06:00 | 0 | 0.33456 | 372274
2016-05-31 07:00 | 0 | 0.31845 | 359147
2016-05-31 08:00 | 0 | 0.30735 | 355102
2016-05-31 09:00 | 0 | 0.28865 | 362437
2016-05-31 10:00 | 0 | 0.26636 | 380869
2016-05-31 11:00 | 0.00032816 | 0.25657 | 404434
2016-05-31 12:00 | 0.095607 | 0.22759 | 430258
2016-05-31 13:00 | 0.4042 | 0.23636 | 457434
2016-05-31 14:00 | 0.64159 | 0.25005 | 485399
2016-05-31 15:00 | 0.7593 | 0.25136 | 511566
2016-05-31 16:00 | 0.79714 | 0.25552 | 533684
2016-05-31 17:00 | 0.8238 | 0.26002 | 552896
2016-05-31 18:00 | 0.82577 | 0.26381 | 566702
2016-05-31 19:00 | 0.83181 | 0.26785 | 575476
2016-05-31 20:00 | 0.83113 | 0.26968 | 578930
2016-05-31 21:00 | 0.81913 | 0.27174 | 578388
2016-05-31 22:00 | 0.75077 | 0.27366 | 571152
2016-05-31 23:00 | 0.63972 | 0.26595 | 558447
2016-06-01 | 0.47509 | 0.26899 | 545151
2016-06-01 01:00 | 0.16762 | 0.26518 | 533134
2016-06-01 02:00 | 0.0042695 | 0.2636 | 505636
2016-06-01 03:00 | 0.000246 | 0.26665 | 469955
2016-06-01 04:00 | 0.00015987 | 0.2616 | 436947
2016-06-01 05:00 | 0 | 0.24781 | 409528
2016-06-01 06:00 | 0 | 0.23557 | 388462
2016-06-01 07:00 | 0 | 0.2285 | 373860
2016-06-01 08:00 | 0 | 0.22468 | 367627
2016-06-01 09:00 | 0 | 0.24321 | 372843
2016-06-01 10:00 | 0 | 0.23075 | 388457
2016-06-01 11:00 | 0.00020764 | 0.21341 | 411140
2016-06-01 12:00 | 0.071022 | 0.19791 | 435165
2016-06-01 13:00 | 0.33751 | 0.20273 | 458866
2016-06-01 14:00 | 0.57285 | 0.20193 | 485380
2016-06-01 15:00 | 0.68807 | 0.19332 | 510547
2016-06-01 16:00 | 0.7392 | 0.17899 | 531408
2016-06-01 17:00 | 0.7738 | 0.17249 | 550110
2016-06-01 18:00 | 0.78772 | 0.17194 | 564854
2016-06-01 19:00 | 0.79954 | 0.16752 | 574628
2016-06-01 20:00 | 0.79559 | 0.15378 | 580324
2016-06-01 21:00 | 0.79218 | 0.12429 | 579092
2016-06-01 22:00 | 0.72321 | 0.10583 | 570068
2016-06-01 23:00 | 0.62711 | 0.09109 | 556557
2016-06-02 | 0.47762 | 0.080648 | 544273
2016-06-02 01:00 | 0.17496 | 0.087331 | 532348
2016-06-02 02:00 | 0.0055713 | 0.10107 | 507490
2016-06-02 03:00 | 0.0003725 | 0.11297 | 472589
2016-06-02 04:00 | 8.6659e-05 | 0.12138 | 439690
2016-06-02 05:00 | 0 | 0.12687 | 412308
2016-06-02 06:00 | 0 | 0.13244 | 390358
2016-06-02 07:00 | 0 | 0.14045 | 375879
2016-06-02 08:00 | 0 | 0.14575 | 370219
2016-06-02 09:00 | 0 | 0.14503 | 375798
2016-06-02 10:00 | 0 | 0.14359 | 393345
2016-06-02 11:00 | 0.00053796 | 0.13615 | 414211
2016-06-02 12:00 | 0.093244 | 0.10746 | 435951
2016-06-02 13:00 | 0.39166 | 0.084726 | 457230
2016-06-02 14:00 | 0.63138 | 0.086282 | 479125
2016-06-02 15:00 | 0.74332 | 0.096422 | 500458
2016-06-02 16:00 | 0.79028 | 0.10641 | 519600
2016-06-02 17:00 | 0.80808 | 0.11683 | 537657
2016-06-02 18:00 | 0.8119 | 0.12883 | 551753
2016-06-02 19:00 | 0.80705 | 0.1379 | 561585
2016-06-02 20:00 | 0.82114 | 0.14557 | 567278
2016-06-02 21:00 | 0.8156 | 0.15618 | 568552
2016-06-02 22:00 | 0.78085 | 0.15628 | 562007
2016-06-02 23:00 | 0.67817 | 0.15808 | 550541
2016-06-03 | 0.51266 | 0.17666 | 540859
2016-06-03 01:00 | 0.18725 | 0.22844 | 528804
2016-06-03 02:00 | 0.0055656 | 0.27777 | 504648
2016-06-03 03:00 | 0.00025376 | 0.30332 | 471826
2016-06-03 04:00 | 6.316e-05 | 0.31558 | 440612
2016-06-03 05:00 | 0 | 0.31655 | 412775
2016-06-03 06:00 | 0 | 0.31861 | 391019
2016-06-03 07:00 | 0 | 0.318 | 376807
2016-06-03 08:00 | 0 | 0.31629 | 370748
2016-06-03 09:00 | 0 | 0.29857 | 376029
2016-06-03 10:00 | 0 | 0.27703 | 390568
2016-06-03 11:00 | 0.00051737 | 0.2517 | 410728
2016-06-03 12:00 | 0.099223 | 0.22358 | 433401
2016-06-03 13:00 | 0.40778 | 0.18932 | 456710
2016-06-03 14:00 | 0.64978 | 0.2053 | 482352
2016-06-03 15:00 | 0.75531 | 0.21312 | 506438
2016-06-03 16:00 | 0.79919 | 0.22779 | 526219
2016-06-03 17:00 | 0.82274 | 0.24536 | 544271
2016-06-03 18:00 | 0.83182 | 0.26358 | 559157
2016-06-03 19:00 | 0.84447 | 0.27667 | 568887
2016-06-03 20:00 | 0.85038 | 0.28741 | 574581
2016-06-03 21:00 | 0.83958 | 0.26172 | 574869
2016-06-03 22:00 | 0.78759 | 0.24871 | 567521
2016-06-03 23:00 | 0.68568 | 0.23378 | 553923
2016-06-04 | 0.52683 | 0.21356 | 541270
2016-06-04 01:00 | 0.20767 | 0.20213 | 530077
2016-06-04 02:00 | 0.0053118 | 0.20561 | 507757
2016-06-04 03:00 | 0.00034938 | 0.19816 | 476751
2016-06-04 04:00 | 9.8644e-05 | 0.18666 | 445566
2016-06-04 05:00 | 0 | 0.17971 | 417881
2016-06-04 06:00 | 0 | 0.1754 | 395618
2016-06-04 07:00 | 0 | 0.17961 | 378450
2016-06-04 08:00 | 0 | 0.18633 | 367703
2016-06-04 09:00 | 0 | 0.21673 | 364114
2016-06-04 10:00 | 0 | 0.22057 | 364270
2016-06-04 11:00 | 0.000407 | 0.22517 | 372504
2016-06-04 12:00 | 0.1029 | 0.21556 | 391583
2016-06-04 13:00 | 0.40809 | 0.19693 | 416910
2016-06-04 14:00 | 0.64183 | 0.23261 | 444249
2016-06-04 15:00 | 0.74563 | 0.27684 | 469972
2016-06-04 16:00 | 0.78514 | 0.32218 | 491295
2016-06-04 17:00 | 0.80453 | 0.348 | 507879
2016-06-04 18:00 | 0.81701 | 0.36261 | 520690
2016-06-04 19:00 | 0.8264 | 0.37664 | 530123
2016-06-04 20:00 | 0.83557 | 0.37443 | 536156
2016-06-04 21:00 | 0.8285 | 0.32778 | 539077
2016-06-04 22:00 | 0.77646 | 0.29144 | 535584
2016-06-04 23:00 | 0.66567 | 0.2384 | 526357
2016-06-05 | 0.51203 | 0.18317 | 517223
2016-06-05 01:00 | 0.17612 | 0.1591 | 507566
2016-06-05 02:00 | 0.004998 | 0.15153 | 488695
2016-06-05 03:00 | 0.00030003 | 0.15374 | 461209
2016-06-05 04:00 | 6.2931e-05 | 0.15481 | 431573
2016-06-05 05:00 | 0 | 0.15683 | 406781
2016-06-05 06:00 | 0 | 0.1591 | 386419
2016-06-05 07:00 | 0 | 0.16305 | 370429
2016-06-05 08:00 | 0 | 0.16821 | 360252
2016-06-05 09:00 | 0 | 0.15699 | 355281
2016-06-05 10:00 | 0 | 0.15938 | 352955
2016-06-05 11:00 | 0.00075346 | 0.15806 | 357290
2016-06-05 12:00 | 0.10896 | 0.14053 | 374022
2016-06-05 13:00 | 0.4152 | 0.10346 | 397413
2016-06-05 14:00 | 0.64577 | 0.10847 | 422285
2016-06-05 15:00 | 0.74983 | 0.12872 | 445523
2016-06-05 16:00 | 0.79298 | 0.1618 | 466044
2016-06-05 17:00 | 0.81717 | 0.19369 | 483304
2016-06-05 18:00 | 0.82522 | 0.21937 | 497201
2016-06-05 19:00 | 0.82957 | 0.24275 | 508990
2016-06-05 20:00 | 0.83794 | 0.26063 | 519010
2016-06-05 21:00 | 0.81569 | 0.24537 | 525768
2016-06-05 22:00 | 0.75801 | 0.23306 | 526990
2016-06-05 23:00 | 0.65825 | 0.20613 | 521930
2016-06-06 | 0.48472 | 0.18629 | 513888
2016-06-06 01:00 | 0.16511 | 0.19215 | 504098
2016-06-06 02:00 | 0.005304 | 0.20692 | 485611
2016-06-06 03:00 | 0.00034865 | 0.21973 | 456516
2016-06-06 04:00 | 0.00013798 | 0.22156 | 426240
2016-06-06 05:00 | 0 | 0.21793 | 403188
2016-06-06 06:00 | 0 | 0.21548 | 384384
2016-06-06 07:00 | 0 | 0.21487 | 370595
2016-06-06 08:00 | 0 | 0.21325 | 366015
2016-06-06 09:00 | 0 | 0.21974 | 371425
2016-06-06 10:00 | 0 | 0.2058 | 387935
2016-06-06 11:00 | 0.00066267 | 0.1896 | 411661
2016-06-06 12:00 | 0.095879 | 0.16762 | 435162
2016-06-06 13:00 | 0.3855 | 0.1446 | 461328
2016-06-06 14:00 | 0.61955 | 0.15009 | 485280
2016-06-06 15:00 | 0.73385 | 0.16162 | 509087
2016-06-06 16:00 | 0.77937 | 0.1784 | 527204
2016-06-06 17:00 | 0.80561 | 0.19265 | 545385
2016-06-06 18:00 | 0.8147 | 0.20243 | 560299
2016-06-06 19:00 | 0.81821 | 0.20984 | 570244
2016-06-06 20:00 | 0.81655 | 0.21016 | 578371
2016-06-06 21:00 | 0.8069 | 0.17864 | 581232
2016-06-06 22:00 | 0.74106 | 0.18068 | 579340
2016-06-06 23:00 | 0.62629 | 0.17003 | 568858
2016-06-07 | 0.4701 | 0.16071 | 558041
2016-06-07 01:00 | 0.19924 | 0.17123 | 544630
2016-06-07 02:00 | 0.0053109 | 0.19607 | 517539
2016-06-07 03:00 | 0.00039394 | 0.2141 | 483215
2016-06-07 04:00 | 7.1817e-05 | 0.21438 | 448043
2016-06-07 05:00 | 0 | 0.20626 | 419365
2016-06-07 06:00 | 0 | 0.19332 | 397308
2016-06-07 07:00 | 0 | 0.18161 | 381818
2016-06-07 08:00 | 0 | 0.17337 | 375224
2016-06-07 09:00 | 0 | 0.17402 | 379918
2016-06-07 10:00 | 0 | 0.16077 | 394415
2016-06-07 11:00 | 0.00038603 | 0.14304 | 414034
2016-06-07 12:00 | 0.087839 | 0.10811 | 436079
2016-06-07 13:00 | 0.38038 | 0.098509 | 460021
2016-06-07 14:00 | 0.62119 | 0.10422 | 485342
2016-06-07 15:00 | 0.7378 | 0.103 | 508842
2016-06-07 16:00 | 0.78461 | 0.10096 | 528600
2016-06-07 17:00 | 0.80269 | 0.1018 | 546244
2016-06-07 18:00 | 0.81635 | 0.102 | 559521
2016-06-07 19:00 | 0.81871 | 0.10269 | 569433
2016-06-07 20:00 | 0.82454 | 0.1067 | 575757
2016-06-07 21:00 | 0.80525 | 0.13175 | 579190
2016-06-07 22:00 | 0.74592 | 0.14689 | 575363
2016-06-07 23:00 | 0.63984 | 0.15496 | 564201
2016-06-08 | 0.4774 | 0.16541 | 548515
2016-06-08 01:00 | 0.19305 | 0.21006 | 533334
2016-06-08 02:00 | 0.0058361 | 0.264 | 506870
2016-06-08 03:00 | 0.00031518 | 0.29566 | 470978
2016-06-08 04:00 | 4.0292e-05 | 0.30993 | 437565
2016-06-08 05:00 | 0 | 0.3072 | 408850
2016-06-08 06:00 | 0 | 0.29928 | 386228
2016-06-08 07:00 | 0 | 0.28781 | 371486
2016-06-08 08:00 | 0 | 0.27866 | 364715
2016-06-08 09:00 | 0 | 0.28865 | 370472
2016-06-08 10:00 | 0 | 0.26739 | 382405
2016-06-08 11:00 | 0.00055984 | 0.24589 | 400432
2016-06-08 12:00 | 0.10007 | 0.20033 | 420465
2016-06-08 13:00 | 0.39625 | 0.15463 | 442199
2016-06-08 14:00 | 0.6229 | 0.15507 | 465246
2016-06-08 15:00 | 0.7351 | 0.16023 | 486017
2016-06-08 16:00 | 0.77969 | 0.16036 | 502863
2016-06-08 17:00 | 0.79919 | 0.16569 | 519109
2016-06-08 18:00 | 0.80807 | 0.17732 | 532051
2016-06-08 19:00 | 0.81299 | 0.19407 | 543040
2016-06-08 20:00 | 0.82249 | 0.21213 | 551323
2016-06-08 21:00 | 0.80813 | 0.23593 | 555836
2016-06-08 22:00 | 0.74669 | 0.23873 | 553751
2016-06-08 23:00 | 0.65044 | 0.24717 | 543784
2016-06-09 | 0.49766 | 0.27789 | 530422
2016-06-09 01:00 | 0.20256 | 0.32425 | 517442
2016-06-09 02:00 | 0.0059307 | 0.36821 | 494403
2016-06-09 03:00 | 0.00036572 | 0.39596 | 461505
2016-06-09 04:00 | 4.5042e-05 | 0.40562 | 429485
2016-06-09 05:00 | 0 | 0.40327 | 402849
2016-06-09 06:00 | 0 | 0.39118 | 382478
2016-06-09 07:00 | 0 | 0.37092 | 368821
2016-06-09 08:00 | 0 | 0.3471 | 362709
2016-06-09 09:00 | 0 | 0.3384 | 366616
2016-06-09 10:00 | 0 | 0.31097 | 380315
2016-06-09 11:00 | 0.00061392 | 0.28575 | 398304
2016-06-09 12:00 | 0.098127 | 0.24062 | 419320
2016-06-09 13:00 | 0.38579 | 0.19542 | 441583
2016-06-09 14:00 | 0.61545 | 0.20203 | 464597
2016-06-09 15:00 | 0.73234 | 0.20638 | 485879
2016-06-09 16:00 | 0.77942 | 0.20147 | 505989
2016-06-09 17:00 | 0.80528 | 0.19676 | 524767
2016-06-09 18:00 | 0.8185 | 0.20061 | 539999
2016-06-09 19:00 | 0.82233 | 0.20891 | 552774
2016-06-09 20:00 | 0.82003 | 0.22141 | 560594
2016-06-09 21:00 | 0.79816 | 0.22801 | 566846
2016-06-09 22:00 | 0.75199 | 0.23403 | 564371
2016-06-09 23:00 | 0.63808 | 0.24751 | 554318
2016-06-10 | 0.50565 | 0.27874 | 540316
2016-06-10 01:00 | 0.19263 | 0.3298 | 530398
2016-06-10 02:00 | 0.0060678 | 0.37368 | 505423
2016-06-10 03:00 | 0.00039462 | 0.40211 | 473098
2016-06-10 04:00 | 4.4318e-05 | 0.41294 | 438393
2016-06-10 05:00 | 0 | 0.40215 | 411512
2016-06-10 06:00 | 0 | 0.37644 | 391226
2016-06-10 07:00 | 0 | 0.34888 | 376885
2016-06-10 08:00 | 0 | 0.322 | 369546
2016-06-10 09:00 | 0 | 0.31573 | 372398
2016-06-10 10:00 | 0 | 0.24913 | 383857
2016-06-10 11:00 | 0.00067898 | 0.20777 | 402748
2016-06-10 12:00 | 0.094323 | 0.16728 | 426829
2016-06-10 13:00 | 0.36164 | 0.14681 | 454646
2016-06-10 14:00 | 0.5824 | 0.15491 | 482301
2016-06-10 15:00 | 0.69818 | 0.15816 | 508873
2016-06-10 16:00 | 0.74622 | 0.16471 | 531905
2016-06-10 17:00 | 0.77332 | 0.17505 | 551022
2016-06-10 18:00 | 0.79529 | 0.18914 | 567314
2016-06-10 19:00 | 0.79294 | 0.19998 | 579868
2016-06-10 20:00 | 0.79791 | 0.21055 | 589997
2016-06-10 21:00 | 0.77171 | 0.21664 | 593420
2016-06-10 22:00 | 0.70411 | 0.20763 | 587600
2016-06-10 23:00 | 0.62242 | 0.20313 | 573688
2016-06-11 | 0.46903 | 0.23616 | 556480
2016-06-11 01:00 | 0.17344 | 0.29416 | 540736
2016-06-11 02:00 | 0.0065593 | 0.35016 | 517639
2016-06-11 03:00 | 0.00034825 | 0.38649 | 486640
2016-06-11 04:00 | 5.6861e-05 | 0.39883 | 455231
2016-06-11 05:00 | 0 | 0.40376 | 426453
2016-06-11 06:00 | 0 | 0.39965 | 405689
2016-06-11 07:00 | 0 | 0.39011 | 388245
2016-06-11 08:00 | 0 | 0.37229 | 375972
2016-06-11 09:00 | 0 | 0.38006 | 372056
2016-06-11 10:00 | 0 | 0.35085 | 372473
2016-06-11 11:00 | 0.00071628 | 0.32991 | 382390
2016-06-11 12:00 | 0.075054 | 0.2768 | 405494
2016-06-11 13:00 | 0.28614 | 0.26362 | 438077
2016-06-11 14:00 | 0.48032 | 0.26744 | 473340
2016-06-11 15:00 | 0.60215 | 0.27156 | 506666
2016-06-11 16:00 | 0.6727 | 0.281 | 534752
2016-06-11 17:00 | 0.70357 | 0.29197 | 555285
2016-06-11 18:00 | 0.72046 | 0.31249 | 571006
2016-06-11 19:00 | 0.71264 | 0.33233 | 582511
2016-06-11 20:00 | 0.72455 | 0.35251 | 590597
2016-06-11 21:00 | 0.68811 | 0.34867 | 595049
2016-06-11 22:00 | 0.65251 | 0.35912 | 591829
2016-06-11 23:00 | 0.55885 | 0.37969 | 580903
2016-06-12 | 0.42657 | 0.40412 | 566512
2016-06-12 01:00 | 0.17235 | 0.44198 | 552841
2016-06-12 02:00 | 0.0065526 | 0.49158 | 531300
2016-06-12 03:00 | 0.00040684 | 0.50656 | 501243
2016-06-12 04:00 | 5.3403e-05 | 0.49861 | 470687
2016-06-12 05:00 | 0 | 0.48394 | 442054
2016-06-12 06:00 | 0 | 0.46483 | 418211
2016-06-12 07:00 | 0 | 0.4352 | 400428
2016-06-12 08:00 | 0 | 0.40346 | 387567
2016-06-12 09:00 | 0 | 0.31029 | 380020
2016-06-12 10:00 | 0 | 0.30321 | 376210
2016-06-12 11:00 | 0.00043248 | 0.2914 | 384024
2016-06-12 12:00 | 0.083044 | 0.25894 | 407958
2016-06-12 13:00 | 0.34126 | 0.24601 | 437678
2016-06-12 14:00 | 0.56262 | 0.2405 | 468012
2016-06-12 15:00 | 0.68834 | 0.23157 | 494687
2016-06-12 16:00 | 0.74283 | 0.21982 | 517422
2016-06-12 17:00 | 0.77262 | 0.20948 | 534487
2016-06-12 18:00 | 0.78597 | 0.2024 | 545621
2016-06-12 19:00 | 0.78246 | 0.20062 | 552724
2016-06-12 20:00 | 0.77175 | 0.20129 | 556947
2016-06-12 21:00 | 0.76122 | 0.16837 | 558748
2016-06-12 22:00 | 0.71157 | 0.16646 | 554207
2016-06-12 23:00 | 0.6242 | 0.15835 | 543277
2016-06-13 | 0.47784 | 0.15473 | 530139
2016-06-13 01:00 | 0.16627 | 0.17836 | 519068
2016-06-13 02:00 | 0.0068085 | 0.21016 | 498816
2016-06-13 03:00 | 0.00033038 | 0.22275 | 469138
2016-06-13 04:00 | 5.5403e-05 | 0.22243 | 439711
2016-06-13 05:00 | 0 | 0.21911 | 415207
2016-06-13 06:00 | 0 | 0.20375 | 394517
2016-06-13 07:00 | 0 | 0.18418 | 380639
2016-06-13 08:00 | 0 | 0.16748 | 374559
2016-06-13 09:00 | 0 | 0.12717 | 379564
2016-06-13 10:00 | 0 | 0.11669 | 394195
2016-06-13 11:00 | 0.00030188 | 0.10345 | 416210
2016-06-13 12:00 | 0.085697 | 0.083955 | 440541
2016-06-13 13:00 | 0.35668 | 0.07475 | 467299
2016-06-13 14:00 | 0.58128 | 0.073747 | 495712
2016-06-13 15:00 | 0.70563 | 0.070179 | 522570
2016-06-13 16:00 | 0.7561 | 0.068604 | 545584
2016-06-13 17:00 | 0.78277 | 0.072397 | 565469
2016-06-13 18:00 | 0.78447 | 0.07912 | 580343
2016-06-13 19:00 | 0.79627 | 0.08646 | 589658
2016-06-13 20:00 | 0.80593 | 0.095811 | 595279
2016-06-13 21:00 | 0.79443 | 0.10373 | 596967
2016-06-13 22:00 | 0.75151 | 0.11994 | 591091
2016-06-13 23:00 | 0.62923 | 0.12823 | 579889
2016-06-14 | 0.51032 | 0.13658 | 565632
2016-06-14 01:00 | 0.19909 | 0.15922 | 551948
2016-06-14 02:00 | 0.0073324 | 0.20173 | 527027
2016-06-14 03:00 | 0.00036965 | 0.23816 | 491855
2016-06-14 04:00 | 2.603e-05 | 0.26201 | 458318
2016-06-14 05:00 | 0 | 0.2741 | 429694
2016-06-14 06:00 | 0 | 0.26499 | 408610
2016-06-14 07:00 | 0 | 0.24623 | 393006
2016-06-14 08:00 | 0 | 0.22592 | 386262
2016-06-14 09:00 | 0 | 0.16745 | 390262
2016-06-14 10:00 | 0 | 0.15299 | 405010
2016-06-14 11:00 | 0.00069085 | 0.14629 | 425599
2016-06-14 12:00 | 0.10823 | 0.13519 | 449688
2016-06-14 13:00 | 0.41515 | 0.12665 | 476353
2016-06-14 14:00 | 0.64881 | 0.14322 | 503944
2016-06-14 15:00 | 0.76029 | 0.15738 | 530927
2016-06-14 16:00 | 0.80581 | 0.16915 | 553952
2016-06-14 17:00 | 0.83108 | 0.1785 | 573249
2016-06-14 18:00 | 0.8352 | 0.19439 | 587081
2016-06-14 19:00 | 0.85157 | 0.20639 | 595687
2016-06-14 20:00 | 0.8629 | 0.21288 | 601822
2016-06-14 21:00 | 0.84364 | 0.21298 | 603737
2016-06-14 22:00 | 0.79937 | 0.20666 | 597600
2016-06-14 23:00 | 0.67299 | 0.18773 | 585548
2016-06-15 | 0.49571 | 0.17607 | 570965
2016-06-15 01:00 | 0.17153 | 0.19997 | 557325
2016-06-15 02:00 | 0.0075928 | 0.23911 | 532471
2016-06-15 03:00 | 0.00036509 | 0.27104 | 498690
2016-06-15 04:00 | 9.8174e-05 | 0.2944 | 466211
2016-06-15 05:00 | 0 | 0.30839 | 438142
2016-06-15 06:00 | 0 | 0.30493 | 417100
2016-06-15 07:00 | 0 | 0.29718 | 402112
2016-06-15 08:00 | 0 | 0.28025 | 394759
2016-06-15 09:00 | 0 | 0.22575 | 398514
2016-06-15 10:00 | 0 | 0.21316 | 413684
2016-06-15 11:00 | 0.00085269 | 0.19354 | 433725
2016-06-15 12:00 | 0.10965 | 0.15499 | 458210
2016-06-15 13:00 | 0.40993 | 0.12756 | 486171
2016-06-15 14:00 | 0.63183 | 0.11957 | 515729
2016-06-15 15:00 | 0.73628 | 0.11976 | 544200
2016-06-15 16:00 | 0.789 | 0.13003 | 569028
2016-06-15 17:00 | 0.81552 | 0.14819 | 590949
2016-06-15 18:00 | 0.81675 | 0.17398 | 608682
2016-06-15 19:00 | 0.8308 | 0.20305 | 621100
2016-06-15 20:00 | 0.83352 | 0.22947 | 629859
2016-06-15 21:00 | 0.80472 | 0.25299 | 632024
2016-06-15 22:00 | 0.7762 | 0.26268 | 626813
2016-06-15 23:00 | 0.63899 | 0.27141 | 613147
2016-06-16 | 0.47676 | 0.30491 | 596583
2016-06-16 01:00 | 0.17327 | 0.37129 | 579747
2016-06-16 02:00 | 0.0080418 | 0.44535 | 552876
2016-06-16 03:00 | 0.0004073 | 0.48638 | 516809
2016-06-16 04:00 | 7.7952e-05 | 0.50364 | 482294
2016-06-16 05:00 | 0 | 0.51401 | 452694
2016-06-16 06:00 | 0 | 0.51729 | 429579
2016-06-16 07:00 | 0 | 0.50331 | 412910
2016-06-16 08:00 | 0 | 0.48268 | 404973
2016-06-16 09:00 | 0 | 0.43197 | 408505
2016-06-16 10:00 | 0 | 0.41445 | 422239
2016-06-16 11:00 | 0.0010381 | 0.37542 | 442317
2016-06-16 12:00 | 0.11217 | 0.31078 | 467491
2016-06-16 13:00 | 0.41807 | 0.27194 | 494771
2016-06-16 14:00 | 0.6483 | 0.26837 | 523244
2016-06-16 15:00 | 0.75406 | 0.27042 | 550557
2016-06-16 16:00 | 0.80406 | 0.26921 | 573493
2016-06-16 17:00 | 0.83277 | 0.27683 | 593314
2016-06-16 18:00 | 0.8467 | 0.29218 | 608327
2016-06-16 19:00 | 0.86511 | 0.30959 | 617141
2016-06-16 20:00 | 0.87662 | 0.3286 | 622344
2016-06-16 21:00 | 0.86253 | 0.33156 | 623112
2016-06-16 22:00 | 0.81454 | 0.32619 | 617203
2016-06-16 23:00 | 0.6863 | 0.30055 | 605611
2016-06-17 | 0.50906 | 0.29622 | 591553
2016-06-17 01:00 | 0.18841 | 0.3364 | 575723
2016-06-17 02:00 | 0.0077496 | 0.38992 | 549591
2016-06-17 03:00 | 0.00035596 | 0.42134 | 515717
2016-06-17 04:00 | 3.249e-05 | 0.43251 | 483717
2016-06-17 05:00 | 0 | 0.42721 | 454279
2016-06-17 06:00 | 0 | 0.40696 | 428248
2016-06-17 07:00 | 0 | 0.38132 | 411752
2016-06-17 08:00 | 0 | 0.35343 | 403500
2016-06-17 09:00 | 0 | 0.3279 | 405513
2016-06-17 10:00 | 0 | 0.30468 | 416644
2016-06-17 11:00 | 0.0009161 | 0.28857 | 434301
2016-06-17 12:00 | 0.11437 | 0.24505 | 459290
2016-06-17 13:00 | 0.42735 | 0.20047 | 488911
2016-06-17 14:00 | 0.65528 | 0.17614 | 518595
2016-06-17 15:00 | 0.75892 | 0.15154 | 545741
2016-06-17 16:00 | 0.80412 | 0.14022 | 567490
2016-06-17 17:00 | 0.82934 | 0.1365 | 584549
2016-06-17 18:00 | 0.84191 | 0.13405 | 597291
2016-06-17 19:00 | 0.85263 | 0.13164 | 606608
2016-06-17 20:00 | 0.85839 | 0.12855 | 612181
2016-06-17 21:00 | 0.85086 | 0.14159 | 612561
2016-06-17 22:00 | 0.79589 | 0.15133 | 604742
2016-06-17 23:00 | 0.67322 | 0.17805 | 590018
2016-06-18 | 0.49873 | 0.21575 | 571383
2016-06-18 01:00 | 0.16739 | 0.26271 | 554508
2016-06-18 02:00 | 0.007456 | 0.30119 | 530096
2016-06-18 03:00 | 0.00037797 | 0.31365 | 497484
2016-06-18 04:00 | 6.3069e-05 | 0.3024 | 465759
2016-06-18 05:00 | 0 | 0.28251 | 436125
2016-06-18 06:00 | 0 | 0.271 | 410907
2016-06-18 07:00 | 0 | 0.25389 | 393168
2016-06-18 08:00 | 0 | 0.23335 | 381758
2016-06-18 09:00 | 0 | 0.19204 | 376227
2016-06-18 10:00 | 0 | 0.18159 | 375830
2016-06-18 11:00 | 0.0005922 | 0.16524 | 384738
2016-06-18 12:00 | 0.10963 | 0.14395 | 405325
2016-06-18 13:00 | 0.4093 | 0.12992 | 432021
2016-06-18 14:00 | 0.62954 | 0.11662 | 460821
2016-06-18 15:00 | 0.73242 | 0.10425 | 489654
2016-06-18 16:00 | 0.77571 | 0.092754 | 514631
2016-06-18 17:00 | 0.80898 | 0.083393 | 534606
2016-06-18 18:00 | 0.82349 | 0.083573 | 551191
2016-06-18 19:00 | 0.842 | 0.096989 | 564545
2016-06-18 20:00 | 0.85582 | 0.12413 | 574478
2016-06-18 21:00 | 0.83598 | 0.15876 | 579685
2016-06-18 22:00 | 0.79747 | 0.18893 | 575841
2016-06-18 23:00 | 0.68243 | 0.21322 | 562708
2016-06-19 | 0.49875 | 0.24013 | 545617
2016-06-19 01:00 | 0.18885 | 0.29512 | 531539
2016-06-19 02:00 | 0.007401 | 0.35962 | 511308
2016-06-19 03:00 | 0.00033621 | 0.40195 | 481727
2016-06-19 04:00 | 5.3028e-05 | 0.41711 | 450963
2016-06-19 05:00 | 0 | 0.4141 | 423780
2016-06-19 06:00 | 0 | 0.40165 | 400632
2016-06-19 07:00 | 0 | 0.38155 | 383744
2016-06-19 08:00 | 0 | 0.36603 | 372003
2016-06-19 09:00 | 0 | 0.34841 | 364628
2016-06-19 10:00 | 0 | 0.32151 | 361484
2016-06-19 11:00 | 0.00059579 | 0.30698 | 367308
2016-06-19 12:00 | 0.10051 | 0.27804 | 387174
2016-06-19 13:00 | 0.40437 | 0.25323 | 415881
2016-06-19 14:00 | 0.63873 | 0.27776 | 447988
2016-06-19 15:00 | 0.74159 | 0.30217 | 479035
2016-06-19 16:00 | 0.78626 | 0.32739 | 506647
2016-06-19 17:00 | 0.81297 | 0.34653 | 530674
2016-06-19 18:00 | 0.81719 | 0.36032 | 550246
2016-06-19 19:00 | 0.8253 | 0.3691 | 567009
2016-06-19 20:00 | 0.83478 | 0.37342 | 580864
2016-06-19 21:00 | 0.82416 | 0.39178 | 590387
2016-06-19 22:00 | 0.79504 | 0.37517 | 591563
2016-06-19 23:00 | 0.68191 | 0.36665 | 584623
2016-06-20 | 0.54641 | 0.36403 | 571899
2016-06-20 01:00 | 0.20261 | 0.37829 | 560612
2016-06-20 02:00 | 0.0074989 | 0.40766 | 538629
2016-06-20 03:00 | 0.00036533 | 0.41916 | 506404
2016-06-20 04:00 | 5.0447e-05 | 0.41032 | 472788
2016-06-20 05:00 | 0 | 0.39145 | 444380
2016-06-20 06:00 | 0 | 0.35979 | 420074
2016-06-20 07:00 | 0 | 0.32908 | 403268
2016-06-20 08:00 | 0 | 0.29943 | 394676
2016-06-20 09:00 | 0 | 0.31183 | 397331
2016-06-20 10:00 | 0 | 0.25607 | 410679
2016-06-20 11:00 | 0.00058669 | 0.20915 | 433379
2016-06-20 12:00 | 0.09957 | 0.16436 | 461784
2016-06-20 13:00 | 0.39525 | 0.15961 | 494530
2016-06-20 14:00 | 0.62546 | 0.15724 | 529278
2016-06-20 15:00 | 0.7303 | 0.15282 | 563124
2016-06-20 16:00 | 0.77392 | 0.14414 | 592728
2016-06-20 17:00 | 0.79621 | 0.13848 | 618309
2016-06-20 18:00 | 0.80514 | 0.13904 | 637952
2016-06-20 19:00 | 0.81585 | 0.14403 | 653245
2016-06-20 20:00 | 0.82176 | 0.14521 | 664302
2016-06-20 21:00 | 0.8092 | 0.12674 | 668915
2016-06-20 22:00 | 0.7632 | 0.14452 | 664906
2016-06-20 23:00 | 0.6848 | 0.1483 | 651397
2016-06-21 | 0.54602 | 0.15115 | 631507
2016-06-21 01:00 | 0.20298 | 0.16745 | 612804
2016-06-21 02:00 | 0.0078904 | 0.20126 | 581995
2016-06-21 03:00 | 0.00032446 | 0.22941 | 539949
2016-06-21 04:00 | 4.9663e-05 | 0.24082 | 501362
2016-06-21 05:00 | 0 | 0.24058 | 469238
2016-06-21 06:00 | 0 | 0.2353 | 441958
2016-06-21 07:00 | 0 | 0.22858 | 422625
2016-06-21 08:00 | 0 | 0.21824 | 412705
2016-06-21 09:00 | 0 | 0.21219 | 414254
2016-06-21 10:00 | 0 | 0.19601 | 427487
2016-06-21 11:00 | 0.00054237 | 0.18093 | 447267
2016-06-21 12:00 | 0.095177 | 0.14286 | 470193
2016-06-21 13:00 | 0.37963 | 0.10881 | 498042
2016-06-21 14:00 | 0.60544 | 0.11108 | 529549
2016-06-21 15:00 | 0.71057 | 0.12295 | 560715
2016-06-21 16:00 | 0.75589 | 0.14391 | 586867
2016-06-21 17:00 | 0.7777 | 0.17279 | 609939
2016-06-21 18:00 | 0.80008 | 0.2059 | 627655
2016-06-21 19:00 | 0.80246 | 0.24105 | 640291
2016-06-21 20:00 | 0.81491 | 0.27235 | 649707
2016-06-21 21:00 | 0.79984 | 0.31043 | 653434
2016-06-21 22:00 | 0.74884 | 0.33846 | 648117
2016-06-21 23:00 | 0.66449 | 0.34953 | 634951
2016-06-22 | 0.50213 | 0.37872 | 617957
2016-06-22 01:00 | 0.18828 | 0.44587 | 599868
2016-06-22 02:00 | 0.007602 | 0.50188 | 571899
2016-06-22 03:00 | 0.00033126 | 0.5254 | 532903
2016-06-22 04:00 | 3.5578e-05 | 0.5348 | 495486
2016-06-22 05:00 | 0 | 0.53564 | 464781
2016-06-22 06:00 | 0 | 0.53623 | 439728
2016-06-22 07:00 | 0 | 0.53768 | 422327
2016-06-22 08:00 | 0 | 0.53056 | 411323
2016-06-22 09:00 | 0 | 0.52837 | 412625
2016-06-22 10:00 | 0 | 0.49639 | 424663
2016-06-22 11:00 | 0.00047804 | 0.4516 | 445447
2016-06-22 12:00 | 0.089681 | 0.38263 | 469789
2016-06-22 13:00 | 0.36999 | 0.37433 | 498029
2016-06-22 14:00 | 0.60699 | 0.37466 | 528101
2016-06-22 15:00 | 0.71882 | 0.3454 | 557079
2016-06-22 16:00 | 0.76286 | 0.31068 | 582091
2016-06-22 17:00 | 0.78441 | 0.28766 | 604925
2016-06-22 18:00 | 0.79925 | 0.26726 | 623197
2016-06-22 19:00 | 0.8072 | 0.24663 | 636797
2016-06-22 20:00 | 0.81128 | 0.22718 | 648742
2016-06-22 21:00 | 0.77946 | 0.22785 | 653933
2016-06-22 22:00 | 0.72984 | 0.21804 | 651094
2016-06-22 23:00 | 0.6331 | 0.20987 | 640266
2016-06-23 | 0.48492 | 0.21464 | 623630
2016-06-23 01:00 | 0.18629 | 0.24432 | 607473
2016-06-23 02:00 | 0.007727 | 0.28142 | 579275
2016-06-23 03:00 | 0.00037059 | 0.30628 | 541127
2016-06-23 04:00 | 4.8443e-05 | 0.32032 | 505365
2016-06-23 05:00 | 0 | 0.32323 | 474918
2016-06-23 06:00 | 0 | 0.31486 | 449614
2016-06-23 07:00 | 0 | 0.30086 | 430975
2016-06-23 08:00 | 0 | 0.27846 | 420920
2016-06-23 09:00 | 0 | 0.224 | 422636
2016-06-23 10:00 | 0 | 0.19109 | 435624
2016-06-23 11:00 | 0.00028542 | 0.16476 | 453506
2016-06-23 12:00 | 0.08106 | 0.13081 | 476162
2016-06-23 13:00 | 0.35791 | 0.1213 | 503574
2016-06-23 14:00 | 0.59599 | 0.12562 | 533806
2016-06-23 15:00 | 0.71342 | 0.13219 | 562667
2016-06-23 16:00 | 0.76011 | 0.13829 | 586908
2016-06-23 17:00 | 0.78424 | 0.14494 | 609543
2016-06-23 18:00 | 0.79094 | 0.14974 | 626573
2016-06-23 19:00 | 0.79261 | 0.15522 | 639206
2016-06-23 20:00 | 0.7934 | 0.16005 | 646663
2016-06-23 21:00 | 0.76437 | 0.16767 | 648522
2016-06-23 22:00 | 0.72964 | 0.17782 | 641842
2016-06-23 23:00 | 0.61875 | 0.20442 | 627035
2016-06-24 | 0.46985 | 0.23842 | 610069
2016-06-24 01:00 | 0.1786 | 0.28035 | 593801
2016-06-24 02:00 | 0.0073629 | 0.32639 | 567900
2016-06-24 03:00 | 0.00034108 | 0.35488 | 530470
2016-06-24 04:00 | 2.2209e-05 | 0.37521 | 495549
2016-06-24 05:00 | 0 | 0.38548 | 464939
2016-06-24 06:00 | 0 | 0.3728 | 439525
2016-06-24 07:00 | 0 | 0.35152 | 421376
2016-06-24 08:00 | 0 | 0.32969 | 412085
2016-06-24 09:00 | 0 | 0.30411 | 413435
2016-06-24 10:00 | 0 | 0.27441 | 424244
2016-06-24 11:00 | 0.00035949 | 0.24941 | 440458
2016-06-24 12:00 | 0.079132 | 0.1944 | 463708
2016-06-24 13:00 | 0.34922 | 0.17579 | 493073
2016-06-24 14:00 | 0.58729 | 0.1771 | 525878
2016-06-24 15:00 | 0.71279 | 0.18101 | 555545
2016-06-24 16:00 | 0.76385 | 0.19396 | 580705
2016-06-24 17:00 | 0.78837 | 0.22268 | 602435
2016-06-24 18:00 | 0.79874 | 0.26082 | 619693
2016-06-24 19:00 | 0.80708 | 0.30057 | 630709
2016-06-24 20:00 | 0.80986 | 0.33472 | 638495
2016-06-24 21:00 | 0.79739 | 0.38354 | 640690
2016-06-24 22:00 | 0.74067 | 0.39597 | 633972
2016-06-24 23:00 | 0.65568 | 0.394 | 618931
2016-06-25 | 0.49 | 0.42133 | 599867
2016-06-25 01:00 | 0.18454 | 0.46639 | 582333
2016-06-25 02:00 | 0.0072757 | 0.51882 | 556986
2016-06-25 03:00 | 0.00036951 | 0.55848 | 523448
2016-06-25 04:00 | 3.5628e-05 | 0.58372 | 488739
2016-06-25 05:00 | 0 | 0.59178 | 458760
2016-06-25 06:00 | 0 | 0.59189 | 434366
2016-06-25 07:00 | 0 | 0.58707 | 415428
2016-06-25 08:00 | 0 | 0.57374 | 403474
2016-06-25 09:00 | 0 | 0.56995 | 398206
2016-06-25 10:00 | 0 | 0.51733 | 396437
2016-06-25 11:00 | 0.00033311 | 0.47363 | 406211
2016-06-25 12:00 | 0.079941 | 0.42663 | 429393
2016-06-25 13:00 | 0.35299 | 0.44509 | 460277
2016-06-25 14:00 | 0.58176 | 0.46439 | 496302
2016-06-25 15:00 | 0.70101 | 0.46548 | 529538
2016-06-25 16:00 | 0.75268 | 0.45402 | 556540
2016-06-25 17:00 | 0.7803 | 0.44509 | 577439
2016-06-25 18:00 | 0.80575 | 0.44142 | 594128
2016-06-25 19:00 | 0.8154 | 0.44322 | 607626
2016-06-25 20:00 | 0.81334 | 0.44562 | 617969
2016-06-25 21:00 | 0.77805 | 0.45124 | 622318
2016-06-25 22:00 | 0.72391 | 0.4389 | 618800
2016-06-25 23:00 | 0.64736 | 0.42134 | 606976
2016-06-26 | 0.4942 | 0.40003 | 589083
2016-06-26 01:00 | 0.16908 | 0.37383 | 574644
2016-06-26 02:00 | 0.0072772 | 0.34259 | 551576
2016-06-26 03:00 | 0.00042203 | 0.3179 | 519032
2016-06-26 04:00 | 5.4788e-05 | 0.3043 | 486390
2016-06-26 05:00 | 0 | 0.2899 | 459029
2016-06-26 06:00 | 0 | 0.27794 | 434515
2016-06-26 07:00 | 0 | 0.27403 | 415502
2016-06-26 08:00 | 0 | 0.26788 | 402118
2016-06-26 09:00 | 0 | 0.26969 | 393992
2016-06-26 10:00 | 0 | 0.25243 | 389269
2016-06-26 11:00 | 0.00035296 | 0.23614 | 395323
2016-06-26 12:00 | 0.07974 | 0.20404 | 417009
2016-06-26 13:00 | 0.34867 | 0.19676 | 448690
2016-06-26 14:00 | 0.57555 | 0.20339 | 482510
2016-06-26 15:00 | 0.69578 | 0.20649 | 515606
2016-06-26 16:00 | 0.73899 | 0.21275 | 545152
2016-06-26 17:00 | 0.77134 | 0.22338 | 569377
2016-06-26 18:00 | 0.8017 | 0.23308 | 587630
2016-06-26 19:00 | 0.8023 | 0.2382 | 600551
2016-06-26 20:00 | 0.81043 | 0.23598 | 611011
2016-06-26 21:00 | 0.76448 | 0.22163 | 618377
2016-06-26 22:00 | 0.71826 | 0.19892 | 617665
2016-06-26 23:00 | 0.62129 | 0.17785 | 607496
2016-06-27 | 0.45121 | 0.1707 | 592599
2016-06-27 01:00 | 0.17101 | 0.18287 | 578817
2016-06-27 02:00 | 0.0076652 | 0.19022 | 554582
2016-06-27 03:00 | 0.0004531 | 0.18839 | 522357
2016-06-27 04:00 | 7.6568e-05 | 0.1762 | 487380
2016-06-27 05:00 | 0 | 0.16071 | 457889
2016-06-27 06:00 | 0 | 0.14389 | 434252
2016-06-27 07:00 | 0 | 0.12702 | 417528
2016-06-27 08:00 | 0 | 0.11299 | 409693
2016-06-27 09:00 | 0 | 0.10221 | 412485
2016-06-27 10:00 | 0 | 0.08809 | 425260
2016-06-27 11:00 | 0.00041619 | 0.077892 | 445867
2016-06-27 12:00 | 0.079718 | 0.061314 | 473347
2016-06-27 13:00 | 0.34361 | 0.056403 | 505702
2016-06-27 14:00 | 0.56335 | 0.060019 | 541134
2016-06-27 15:00 | 0.6845 | 0.063696 | 575398
2016-06-27 16:00 | 0.73317 | 0.066758 | 605106
2016-06-27 17:00 | 0.76576 | 0.067819 | 630216
2016-06-27 18:00 | 0.78025 | 0.069438 | 649665
2016-06-27 19:00 | 0.78133 | 0.071689 | 662709
2016-06-27 20:00 | 0.7802 | 0.072791 | 670215
2016-06-27 21:00 | 0.75891 | 0.080583 | 671047
2016-06-27 22:00 | 0.71686 | 0.084991 | 663408
2016-06-27 23:00 | 0.63234 | 0.090889 | 649398
2016-06-28 | 0.47382 | 0.098216 | 630972
2016-06-28 01:00 | 0.17019 | 0.11927 | 611553
2016-06-28 02:00 | 0.0068554 | 0.15237 | 582436
2016-06-28 03:00 | 0.00032896 | 0.17483 | 542570
2016-06-28 04:00 | 6.0887e-05 | 0.17678 | 505108
2016-06-28 05:00 | 0 | 0.16944 | 472652
2016-06-28 06:00 | 0 | 0.15633 | 447155
2016-06-28 07:00 | 0 | 0.13748 | 428315
2016-06-28 08:00 | 0 | 0.12045 | 418966
2016-06-28 09:00 | 0 | 0.10037 | 421131
2016-06-28 10:00 | 0 | 0.090034 | 432714
2016-06-28 11:00 | 0.00028664 | 0.077698 | 450973
2016-06-28 12:00 | 0.074959 | 0.053989 | 473234
2016-06-28 13:00 | 0.31976 | 0.041731 | 500024
2016-06-28 14:00 | 0.54212 | 0.043452 | 529073
2016-06-28 15:00 | 0.66626 | 0.045443 | 556879
2016-06-28 16:00 | 0.72491 | 0.048687 | 580836
2016-06-28 17:00 | 0.75229 | 0.052634 | 601203
2016-06-28 18:00 | 0.75462 | 0.055781 | 616276
2016-06-28 19:00 | 0.73927 | 0.058004 | 624529
2016-06-28 20:00 | 0.73746 | 0.060796 | 628520
2016-06-28 21:00 | 0.72723 | 0.059243 | 628828
2016-06-28 22:00 | 0.6882 | 0.068452 | 621537
2016-06-28 23:00 | 0.58649 | 0.08253 | 607995
2016-06-29 | 0.43698 | 0.097313 | 591546
2016-06-29 01:00 | 0.16697 | 0.11627 | 574649
2016-06-29 02:00 | 0.0067838 | 0.14191 | 547945
2016-06-29 03:00 | 0.00038363 | 0.1571 | 513219
2016-06-29 04:00 | 2.8086e-05 | 0.16143 | 478698
2016-06-29 05:00 | 0 | 0.1604 | 449349
2016-06-29 06:00 | 0 | 0.14765 | 424797
2016-06-29 07:00 | 0 | 0.13552 | 407843
2016-06-29 08:00 | 0 | 0.12149 | 399379
2016-06-29 09:00 | 0 | 0.088388 | 401264
2016-06-29 10:00 | 0 | 0.083448 | 413223
2016-06-29 11:00 | 0.00018243 | 0.075117 | 432696
2016-06-29 12:00 | 0.072756 | 0.052956 | 456995
2016-06-29 13:00 | 0.32491 | 0.032456 | 482516
2016-06-29 14:00 | 0.55933 | 0.025987 | 511202
2016-06-29 15:00 | 0.6838 | 0.023517 | 540055
2016-06-29 16:00 | 0.73424 | 0.022005 | 565473
2016-06-29 17:00 | 0.7486 | 0.019797 | 588208
2016-06-29 18:00 | 0.76121 | 0.019131 | 607375
2016-06-29 19:00 | 0.76127 | 0.020579 | 621004
2016-06-29 20:00 | 0.75636 | 0.023837 | 630653
2016-06-29 21:00 | 0.72531 | 0.02731 | 634465
2016-06-29 22:00 | 0.67376 | 0.036403 | 629556
2016-06-29 23:00 | 0.58523 | 0.050836 | 616067
2016-06-30 | 0.45001 | 0.072849 | 597182
2016-06-30 01:00 | 0.17365 | 0.10206 | 580014
2016-06-30 02:00 | 0.0070932 | 0.13152 | 553545
2016-06-30 03:00 | 0.00038093 | 0.14572 | 516726
2016-06-30 04:00 | 4.5122e-05 | 0.14829 | 480169
2016-06-30 05:00 | 0 | 0.14218 | 449511
2016-06-30 06:00 | 0 | 0.13444 | 424274
2016-06-30 07:00 | 0 | 0.12831 | 406855
2016-06-30 08:00 | 0 | 0.12542 | 398026
2016-06-30 09:00 | 0 | 0.11618 | 399538
2016-06-30 10:00 | 0 | 0.11368 | 410455
2016-06-30 11:00 | 8.2612e-05 | 0.10645 | 428603
2016-06-30 12:00 | 0.061313 | 0.088765 | 452042
2016-06-30 13:00 | 0.29912 | 0.077984 | 479897
2016-06-30 14:00 | 0.51418 | 0.088556 | 509011
2016-06-30 15:00 | 0.63987 | 0.095749 | 536971
2016-06-30 16:00 | 0.70048 | 0.09536 | 561106
2016-06-30 17:00 | 0.72873 | 0.095251 | 582107
2016-06-30 18:00 | 0.68999 | 0.097115 | 600446
2016-06-30 19:00 | 0.7055 | 0.10207 | 614080
2016-06-30 20:00 | 0.68297 | 0.11242 | 623589
2016-06-30 21:00 | 0.65668 | 0.12951 | 626709
2016-06-30 22:00 | 0.6079 | 0.13936 | 620594
2016-06-30 23:00 | 0.5257 | 0.14927 | 607167
2016-07-01 | 0.40194 | 0.16192 | 590202
2016-07-01 01:00 | 0.16558 | 0.17953 | 574790
2016-07-01 02:00 | 0.0066646 | 0.20758 | 549953
2016-07-01 03:00 | 0.00039675 | 0.22922 | 515518
2016-07-01 04:00 | 6.0645e-05 | 0.24038 | 480417
2016-07-01 05:00 | 0 | 0.24476 | 450190
2016-07-01 06:00 | 0 | 0.23934 | 426366
2016-07-01 07:00 | 0 | 0.23489 | 409213
2016-07-01 08:00 | 0 | 0.22865 | 400250
2016-07-01 09:00 | 0 | 0.20236 | 401487
2016-07-01 10:00 | 0 | 0.19314 | 412287
2016-07-01 11:00 | 8.1177e-06 | 0.1809 | 428746
2016-07-01 12:00 | 0.042101 | 0.14884 | 450070
2016-07-01 13:00 | 0.23436 | 0.13947 | 478324
2016-07-01 14:00 | 0.43285 | 0.13855 | 508012
2016-07-01 15:00 | 0.56805 | 0.13454 | 535615
2016-07-01 16:00 | 0.6199 | 0.12819 | 559186
2016-07-01 17:00 | 0.65985 | 0.12657 | 579245
2016-07-01 18:00 | 0.64916 | 0.13173 | 595305
2016-07-01 19:00 | 0.66042 | 0.13683 | 605699
2016-07-01 20:00 | 0.6572 | 0.14875 | 611337
2016-07-01 21:00 | 0.62023 | 0.16665 | 611951
2016-07-01 22:00 | 0.57022 | 0.18569 | 605031
2016-07-01 23:00 | 0.48498 | 0.19703 | 590638
2016-07-02 | 0.35551 | 0.19853 | 571712
2016-07-02 01:00 | 0.16957 | 0.21413 | 554807
2016-07-02 02:00 | 0.006432 | 0.24718 | 531328
2016-07-02 03:00 | 0.00030683 | 0.27651 | 499376
2016-07-02 04:00 | 3.9027e-05 | 0.2851 | 466635
2016-07-02 05:00 | 0 | 0.284 | 439718
2016-07-02 06:00 | 0 | 0.27762 | 416966
2016-07-02 07:00 | 0 | 0.26575 | 399240
2016-07-02 08:00 | 0 | 0.25226 | 387170
2016-07-02 09:00 | 0 | 0.20669 | 380581
2016-07-02 10:00 | 0 | 0.18968 | 378094
2016-07-02 11:00 | 4.4704e-05 | 0.17929 | 383661
2016-07-02 12:00 | 0.048367 | 0.16265 | 400616
2016-07-02 13:00 | 0.27128 | 0.15439 | 426470
2016-07-02 14:00 | 0.51661 | 0.15674 | 455527
2016-07-02 15:00 | 0.65115 | 0.15843 | 483095
2016-07-02 16:00 | 0.71587 | 0.16083 | 505288
2016-07-02 17:00 | 0.73765 | 0.16211 | 521550
2016-07-02 18:00 | 0.7491 | 0.1598 | 534147
2016-07-02 19:00 | 0.75493 | 0.16127 | 543318
2016-07-02 20:00 | 0.75678 | 0.16669 | 550529
2016-07-02 21:00 | 0.76654 | 0.19018 | 553668
2016-07-02 22:00 | 0.71244 | 0.19752 | 551163
2016-07-02 23:00 | 0.6273 | 0.20743 | 541555
2016-07-03 | 0.48946 | 0.21477 | 529567
2016-07-03 01:00 | 0.19577 | 0.2353 | 519482
2016-07-03 02:00 | 0.0069172 | 0.25967 | 501337
2016-07-03 03:00 | 0.00038445 | 0.27403 | 475042
2016-07-03 04:00 | 3.7337e-05 | 0.28256 | 447642
2016-07-03 05:00 | 0 | 0.28792 | 423652
2016-07-03 06:00 | 0 | 0.28564 | 404833
2016-07-03 07:00 | 0 | 0.27988 | 389215
2016-07-03 08:00 | 0 | 0.27543 | 378146
2016-07-03 09:00 | 0 | 0.19401 | 372341
2016-07-03 10:00 | 0 | 0.19114 | 368890
2016-07-03 11:00 | 6.3807e-05 | 0.18582 | 371706
2016-07-03 12:00 | 0.069066 | 0.16676 | 386611
2016-07-03 13:00 | 0.34552 | 0.16657 | 411545
2016-07-03 14:00 | 0.59199 | 0.1742 | 439309
2016-07-03 15:00 | 0.7161 | 0.17852 | 464843
2016-07-03 16:00 | 0.76094 | 0.17287 | 488465
2016-07-03 17:00 | 0.78316 | 0.16086 | 506543
2016-07-03 18:00 | 0.78531 | 0.14928 | 520834
2016-07-03 19:00 | 0.78988 | 0.14273 | 531090
2016-07-03 20:00 | 0.80293 | 0.13875 | 538146
2016-07-03 21:00 | 0.79702 | 0.15558 | 542328
2016-07-03 22:00 | 0.77071 | 0.16454 | 540729
2016-07-03 23:00 | 0.67289 | 0.16732 | 532210
2016-07-04 | 0.51288 | 0.16414 | 521496
2016-07-04 01:00 | 0.20136 | 0.1811 | 511466
2016-07-04 02:00 | 0.0071381 | 0.20974 | 495426
2016-07-04 03:00 | 0.00035487 | 0.22997 | 471952
2016-07-04 04:00 | 2.3867e-05 | 0.23412 | 444686
2016-07-04 05:00 | 0 | 0.23548 | 420950
2016-07-04 06:00 | 0 | 0.2308 | 400759
2016-07-04 07:00 | 0 | 0.22342 | 385823
2016-07-04 08:00 | 0 | 0.21639 | 377948
2016-07-04 09:00 | 0 | 0.22121 | 375023
2016-07-04 10:00 | 0 | 0.1974 | 373626
2016-07-04 11:00 | 0.00013663 | 0.17585 | 376666
2016-07-04 12:00 | 0.080509 | 0.14748 | 392312
2016-07-04 13:00 | 0.3691 | 0.11188 | 418892
2016-07-04 14:00 | 0.60932 | 0.098777 | 450265
2016-07-04 15:00 | 0.72389 | 0.091749 | 479712
2016-07-04 16:00 | 0.76788 | 0.090528 | 505125
2016-07-04 17:00 | 0.79096 | 0.088478 | 524716
2016-07-04 18:00 | 0.8014 | 0.09018 | 539792
2016-07-04 19:00 | 0.81481 | 0.095341 | 550802
2016-07-04 20:00 | 0.8305 | 0.098501 | 559591
2016-07-04 21:00 | 0.80051 | 0.096396 | 564260
2016-07-04 22:00 | 0.76919 | 0.10582 | 562347
2016-07-04 23:00 | 0.67059 | 0.11689 | 553619
2016-07-05 | 0.50077 | 0.1305 | 541829
2016-07-05 01:00 | 0.18989 | 0.17137 | 528918
2016-07-05 02:00 | 0.0069937 | 0.22806 | 512243
2016-07-05 03:00 | 0.00036986 | 0.27446 | 489014
2016-07-05 04:00 | 1.3665e-05 | 0.3001 | 463425
2016-07-05 05:00 | 0 | 0.31154 | 439017
2016-07-05 06:00 | 0 | 0.31114 | 420628
2016-07-05 07:00 | 0 | 0.3025 | 407204
2016-07-05 08:00 | 0 | 0.29587 | 400873
2016-07-05 09:00 | 0 | 0.2152 | 404728
2016-07-05 10:00 | 0 | 0.22024 | 418595
2016-07-05 11:00 | 6.413e-05 | 0.2218 | 438717
2016-07-05 12:00 | 0.076823 | 0.19227 | 466482
2016-07-05 13:00 | 0.3634 | 0.16422 | 498721
2016-07-05 14:00 | 0.60684 | 0.16366 | 532131
2016-07-05 15:00 | 0.72115 | 0.1664 | 562591
2016-07-05 16:00 | 0.76721 | 0.16749 | 588617
2016-07-05 17:00 | 0.79344 | 0.16956 | 611568
2016-07-05 18:00 | 0.8068 | 0.17585 | 630490
2016-07-05 19:00 | 0.8205 | 0.18474 | 645161
2016-07-05 20:00 | 0.83453 | 0.19493 | 655847
2016-07-05 21:00 | 0.81181 | 0.20051 | 660906
2016-07-05 22:00 | 0.77128 | 0.21304 | 659394
2016-07-05 23:00 | 0.67546 | 0.21638 | 648330
2016-07-06 | 0.51416 | 0.2357 | 631841
2016-07-06 01:00 | 0.17724 | 0.25886 | 615342
2016-07-06 02:00 | 0.0065042 | 0.29047 | 588636
2016-07-06 03:00 | 0.00035151 | 0.30911 | 550875
2016-07-06 04:00 | 1.7839e-05 | 0.31621 | 513295
2016-07-06 05:00 | 0 | 0.31808 | 482780
2016-07-06 06:00 | 0 | 0.32025 | 456911
2016-07-06 07:00 | 0 | 0.32211 | 438013
2016-07-06 08:00 | 0 | 0.31495 | 428937
2016-07-06 09:00 | 0 | 0.26145 | 430708
2016-07-06 10:00 | 0 | 0.24184 | 445156
2016-07-06 11:00 | 7.8186e-05 | 0.21534 | 463770
2016-07-06 12:00 | 0.078358 | 0.18737 | 489145
2016-07-06 13:00 | 0.36707 | 0.16379 | 520664
2016-07-06 14:00 | 0.60887 | 0.16147 | 555412
2016-07-06 15:00 | 0.72171 | 0.15472 | 588346
2016-07-06 16:00 | 0.76989 | 0.15097 | 615929
2016-07-06 17:00 | 0.79867 | 0.15865 | 637138
2016-07-06 18:00 | 0.80982 | 0.17858 | 653810
2016-07-06 19:00 | 0.81969 | 0.20557 | 665008
2016-07-06 20:00 | 0.83352 | 0.23508 | 672372
2016-07-06 21:00 | 0.81334 | 0.26503 | 676348
2016-07-06 22:00 | 0.77022 | 0.27752 | 672541
2016-07-06 23:00 | 0.67527 | 0.28067 | 659367
2016-07-07 | 0.50323 | 0.28405 | 641094
2016-07-07 01:00 | 0.1723 | 0.30952 | 623195
2016-07-07 02:00 | 0.0066135 | 0.34771 | 595023
2016-07-07 03:00 | 0.00033728 | 0.36895 | 556249
2016-07-07 04:00 | 1.1646e-05 | 0.39047 | 519251
2016-07-07 05:00 | 0 | 0.39122 | 487018
2016-07-07 06:00 | 0 | 0.38754 | 460529
2016-07-07 07:00 | 0 | 0.38633 | 441619
2016-07-07 08:00 | 0 | 0.38107 | 432270
2016-07-07 09:00 | 0 | 0.33282 | 434678
2016-07-07 10:00 | 0 | 0.32231 | 447332
2016-07-07 11:00 | 9.2582e-05 | 0.30926 | 467197
2016-07-07 12:00 | 0.073948 | 0.26888 | 491641
2016-07-07 13:00 | 0.35757 | 0.23412 | 521731
2016-07-07 14:00 | 0.60259 | 0.21916 | 555164
2016-07-07 15:00 | 0.72185 | 0.20039 | 587617
2016-07-07 16:00 | 0.77106 | 0.17826 | 614204
2016-07-07 17:00 | 0.80052 | 0.16475 | 635168
2016-07-07 18:00 | 0.81543 | 0.15884 | 654364
2016-07-07 19:00 | 0.82917 | 0.15822 | 664473
2016-07-07 20:00 | 0.83863 | 0.16317 | 671071
2016-07-07 21:00 | 0.81725 | 0.15217 | 673729
2016-07-07 22:00 | 0.77102 | 0.16141 | 668069
2016-07-07 23:00 | 0.6605 | 0.1666 | 654646
2016-07-08 | 0.52535 | 0.17405 | 638410
2016-07-08 01:00 | 0.16756 | 0.20878 | 621532
2016-07-08 02:00 | 0.0064412 | 0.24415 | 593605
2016-07-08 03:00 | 0.00035902 | 0.27264 | 555858
2016-07-08 04:00 | 1.2284e-05 | 0.28839 | 518604
2016-07-08 05:00 | 0 | 0.29284 | 488114
2016-07-08 06:00 | 0 | 0.28251 | 461874
2016-07-08 07:00 | 0 | 0.26619 | 442742
2016-07-08 08:00 | 0 | 0.24759 | 432778
2016-07-08 09:00 | 0 | 0.23343 | 434603
2016-07-08 10:00 | 0 | 0.20096 | 446741
2016-07-08 11:00 | 3.0662e-05 | 0.18638 | 464941
2016-07-08 12:00 | 0.064906 | 0.16001 | 491037
2016-07-08 13:00 | 0.33297 | 0.14227 | 523699
2016-07-08 14:00 | 0.57287 | 0.14216 | 557938
2016-07-08 15:00 | 0.69457 | 0.13872 | 591140
2016-07-08 16:00 | 0.74748 | 0.13649 | 616688
2016-07-08 17:00 | 0.77658 | 0.13949 | 637306
2016-07-08 18:00 | 0.79583 | 0.14282 | 652156
2016-07-08 19:00 | 0.80798 | 0.14479 | 661112
2016-07-08 20:00 | 0.81711 | 0.14495 | 666277
2016-07-08 21:00 | 0.7944 | 0.16095 | 666264
2016-07-08 22:00 | 0.75706 | 0.16811 | 657650
2016-07-08 23:00 | 0.64069 | 0.17523 | 641615
2016-07-09 | 0.50243 | 0.18809 | 621080
2016-07-09 01:00 | 0.1825 | 0.22382 | 600655
2016-07-09 02:00 | 0.0061781 | 0.27342 | 573074
2016-07-09 03:00 | 0.00032233 | 0.30073 | 537026
2016-07-09 04:00 | 2.9799e-05 | 0.31163 | 503058
2016-07-09 05:00 | 0 | 0.31851 | 472233
2016-07-09 06:00 | 0 | 0.31598 | 446984
2016-07-09 07:00 | 0 | 0.30175 | 427811
2016-07-09 08:00 | 0 | 0.28431 | 415102
2016-07-09 09:00 | 0 | 0.24873 | 408303
2016-07-09 10:00 | 0 | 0.23865 | 405812
2016-07-09 11:00 | 3.799e-05 | 0.22268 | 412095
2016-07-09 12:00 | 0.071829 | 0.18048 | 431529
2016-07-09 13:00 | 0.34746 | 0.14884 | 461399
2016-07-09 14:00 | 0.58664 | 0.14382 | 494489
2016-07-09 15:00 | 0.70851 | 0.13793 | 525257
2016-07-09 16:00 | 0.75852 | 0.14054 | 550195
2016-07-09 17:00 | 0.78507 | 0.15424 | 569722
2016-07-09 18:00 | 0.79838 | 0.17833 | 583892
2016-07-09 19:00 | 0.81119 | 0.19984 | 595393
2016-07-09 20:00 | 0.82008 | 0.21817 | 603013
2016-07-09 21:00 | 0.79752 | 0.25385 | 605780
2016-07-09 22:00 | 0.76768 | 0.257 | 600420
2016-07-09 23:00 | 0.65773 | 0.25806 | 588550
2016-07-10 | 0.50272 | 0.29516 | 572382
2016-07-10 01:00 | 0.17793 | 0.35807 | 557030
2016-07-10 02:00 | 0.0061064 | 0.42115 | 534735
2016-07-10 03:00 | 0.00036531 | 0.45565 | 504637
2016-07-10 04:00 | 9.8905e-06 | 0.45864 | 472865
2016-07-10 05:00 | 0 | 0.45102 | 445168
2016-07-10 06:00 | 0 | 0.439 | 423042
2016-07-10 07:00 | 0 | 0.42004 | 405389
2016-07-10 08:00 | 0 | 0.39178 | 392995
2016-07-10 09:00 | 0 | 0.30563 | 386041
2016-07-10 10:00 | 0 | 0.30216 | 382415
2016-07-10 11:00 | 2.681e-05 | 0.30071 | 387490
2016-07-10 12:00 | 0.066191 | 0.2755 | 407703
2016-07-10 13:00 | 0.34629 | 0.23869 | 435099
2016-07-10 14:00 | 0.59375 | 0.24387 | 466139
2016-07-10 15:00 | 0.71295 | 0.25673 | 496547
2016-07-10 16:00 | 0.76482 | 0.27147 | 524202
2016-07-10 17:00 | 0.79444 | 0.30602 | 547624
2016-07-10 18:00 | 0.80379 | 0.352 | 566798
2016-07-10 19:00 | 0.81848 | 0.40468 | 581698
2016-07-10 20:00 | 0.83908 | 0.4449 | 592595
2016-07-10 21:00 | 0.81296 | 0.45682 | 599783
2016-07-10 22:00 | 0.77359 | 0.46243 | 600387
2016-07-10 23:00 | 0.68616 | 0.45398 | 591233
2016-07-11 | 0.51149 | 0.48211 | 576878
2016-07-11 01:00 | 0.1691 | 0.54808 | 564175
2016-07-11 02:00 | 0.0060531 | 0.60948 | 541665
2016-07-11 03:00 | 0.00037742 | 0.64158 | 509761
2016-07-11 04:00 | 1.1164e-05 | 0.65426 | 477528
2016-07-11 05:00 | 0 | 0.64976 | 450542
2016-07-11 06:00 | 0 | 0.64011 | 428646
2016-07-11 07:00 | 0 | 0.62221 | 412850
2016-07-11 08:00 | 0 | 0.60031 | 406101
2016-07-11 09:00 | 0 | 0.56194 | 410976
2016-07-11 10:00 | 0 | 0.5283 | 424742
2016-07-11 11:00 | 3.3129e-05 | 0.51204 | 443139
2016-07-11 12:00 | 0.074304 | 0.47798 | 469783
2016-07-11 13:00 | 0.37043 | 0.47117 | 501025
2016-07-11 14:00 | 0.61958 | 0.50508 | 535818
2016-07-11 15:00 | 0.73546 | 0.5182 | 568424
2016-07-11 16:00 | 0.78656 | 0.52086 | 596823
2016-07-11 17:00 | 0.81825 | 0.5239 | 621048
2016-07-11 18:00 | 0.83083 | 0.53344 | 640543
2016-07-11 19:00 | 0.85119 | 0.54487 | 654436
2016-07-11 20:00 | 0.86776 | 0.55313 | 663615
2016-07-11 21:00 | 0.84206 | 0.57721 | 666782
2016-07-11 22:00 | 0.80438 | 0.56934 | 661340
2016-07-11 23:00 | 0.70359 | 0.56594 | 647838
2016-07-12 | 0.49495 | 0.56663 | 629895
2016-07-12 01:00 | 0.16291 | 0.55405 | 611767
2016-07-12 02:00 | 0.0059327 | 0.55159 | 583447
2016-07-12 03:00 | 0.0003668 | 0.55057 | 544892
2016-07-12 04:00 | 1.5348e-05 | 0.55739 | 509022
2016-07-12 05:00 | 0 | 0.55572 | 477314
2016-07-12 06:00 | 0 | 0.54569 | 450498
2016-07-12 07:00 | 0 | 0.52656 | 431704
2016-07-12 08:00 | 0 | 0.50921 | 421999
2016-07-12 09:00 | 0 | 0.50585 | 422987
2016-07-12 10:00 | 0 | 0.48264 | 436029
2016-07-12 11:00 | 2.0547e-05 | 0.45933 | 456498
2016-07-12 12:00 | 0.073797 | 0.40715 | 482934
2016-07-12 13:00 | 0.37298 | 0.37315 | 512658
2016-07-12 14:00 | 0.62126 | 0.38675 | 546489
2016-07-12 15:00 | 0.73456 | 0.38762 | 578718
2016-07-12 16:00 | 0.78494 | 0.39205 | 607314
2016-07-12 17:00 | 0.81419 | 0.39904 | 630683
2016-07-12 18:00 | 0.83169 | 0.40978 | 648626
2016-07-12 19:00 | 0.84835 | 0.41898 | 661644
2016-07-12 20:00 | 0.86503 | 0.42628 | 670411
2016-07-12 21:00 | 0.83501 | 0.42083 | 673446
2016-07-12 22:00 | 0.79575 | 0.41958 | 669508
2016-07-12 23:00 | 0.66732 | 0.39853 | 656296
2016-07-13 | 0.47745 | 0.38505 | 638843
2016-07-13 01:00 | 0.16398 | 0.399 | 620660
2016-07-13 02:00 | 0.0056088 | 0.44012 | 592697
2016-07-13 03:00 | 0.00036391 | 0.47631 | 554697
2016-07-13 04:00 | 2.4553e-05 | 0.49506 | 517724
2016-07-13 05:00 | 0 | 0.49628 | 485379
2016-07-13 06:00 | 0 | 0.4904 | 459917
2016-07-13 07:00 | 0 | 0.48037 | 441934
2016-07-13 08:00 | 0 | 0.46312 | 432676
2016-07-13 09:00 | 0 | 0.4267 | 435833
2016-07-13 10:00 | 0 | 0.40835 | 448951
2016-07-13 11:00 | 1.51e-05 | 0.37451 | 469550
2016-07-13 12:00 | 0.07374 | 0.32105 | 496070
2016-07-13 13:00 | 0.36891 | 0.29177 | 525443
2016-07-13 14:00 | 0.6202 | 0.29481 | 559810
2016-07-13 15:00 | 0.73488 | 0.30388 | 594899
2016-07-13 16:00 | 0.78562 | 0.31046 | 625088
2016-07-13 17:00 | 0.80912 | 0.3103 | 649828
2016-07-13 18:00 | 0.82453 | 0.31172 | 668009
2016-07-13 19:00 | 0.8418 | 0.31765 | 679325
2016-07-13 20:00 | 0.86177 | 0.31917 | 684178
2016-07-13 21:00 | 0.82134 | 0.30288 | 685078
2016-07-13 22:00 | 0.79061 | 0.28486 | 679696
2016-07-13 23:00 | 0.671 | 0.2717 | 666990
2016-07-14 | 0.48475 | 0.26428 | 650042
2016-07-14 01:00 | 0.1445 | 0.29129 | 631894
2016-07-14 02:00 | 0.0055009 | 0.3183 | 602801
2016-07-14 03:00 | 0.00035586 | 0.33577 | 564675
2016-07-14 04:00 | 3.9839e-05 | 0.33464 | 526053
2016-07-14 05:00 | 0 | 0.32997 | 493962
2016-07-14 06:00 | 0 | 0.32242 | 467053
2016-07-14 07:00 | 0 | 0.31427 | 447367
2016-07-14 08:00 | 0 | 0.30333 | 437746
2016-07-14 09:00 | 0 | 0.24798 | 439448
2016-07-14 10:00 | 0 | 0.24478 | 453146
2016-07-14 11:00 | 7.4378e-07 | 0.2366 | 473437
2016-07-14 12:00 | 0.06926 | 0.20729 | 498162
2016-07-14 13:00 | 0.3611 | 0.18495 | 527954
2016-07-14 14:00 | 0.60935 | 0.18421 | 563662
2016-07-14 15:00 | 0.72348 | 0.18632 | 597192
2016-07-14 16:00 | 0.77387 | 0.18591 | 624767
2016-07-14 17:00 | 0.80275 | 0.18022 | 645953
2016-07-14 18:00 | 0.81192 | 0.17966 | 661070
2016-07-14 19:00 | 0.82208 | 0.18221 | 671398
2016-07-14 20:00 | 0.83345 | 0.18257 | 676307
2016-07-14 21:00 | 0.80285 | 0.14759 | 677747
2016-07-14 22:00 | 0.76211 | 0.15327 | 673278
2016-07-14 23:00 | 0.66045 | 0.15851 | 660714
2016-07-15 | 0.49259 | 0.16851 | 643060
2016-07-15 01:00 | 0.14203 | 0.19154 | 626168
2016-07-15 02:00 | 0.0052941 | 0.21571 | 596932
2016-07-15 03:00 | 0.00036954 | 0.22564 | 557655
2016-07-15 04:00 | 2.5265e-05 | 0.21846 | 520968
2016-07-15 05:00 | 0 | 0.2116 | 488419
2016-07-15 06:00 | 0 | 0.1997 | 461753
2016-07-15 07:00 | 0 | 0.18763 | 442091
2016-07-15 08:00 | 0 | 0.17024 | 431829
2016-07-15 09:00 | 0 | 0.10684 | 432607
2016-07-15 10:00 | 0 | 0.10178 | 444406
2016-07-15 11:00 | 9.6895e-08 | 0.099407 | 462733
2016-07-15 12:00 | 0.063335 | 0.085307 | 487020
2016-07-15 13:00 | 0.3463 | 0.078719 | 517382
2016-07-15 14:00 | 0.59384 | 0.085795 | 548705
2016-07-15 15:00 | 0.71009 | 0.09399 | 577335
2016-07-15 16:00 | 0.7599 | 0.10072 | 601301
2016-07-15 17:00 | 0.78494 | 0.098627 | 623336
2016-07-15 18:00 | 0.79978 | 0.094151 | 640286
2016-07-15 19:00 | 0.80766 | 0.089634 | 650704
2016-07-15 20:00 | 0.81876 | 0.089304 | 657165
2016-07-15 21:00 | 0.79257 | 0.095216 | 657587
2016-07-15 22:00 | 0.73832 | 0.1116 | 648192
2016-07-15 23:00 | 0.64383 | 0.12292 | 630495
2016-07-16 | 0.48388 | 0.1405 | 610563
2016-07-16 01:00 | 0.14899 | 0.17147 | 593282
2016-07-16 02:00 | 0.0051184 | 0.21798 | 566934
2016-07-16 03:00 | 0.0003683 | 0.26492 | 531396
2016-07-16 04:00 | 1.9991e-05 | 0.29569 | 495930
2016-07-16 05:00 | 0 | 0.30401 | 465615
2016-07-16 06:00 | 0 | 0.30111 | 441570
2016-07-16 07:00 | 0 | 0.29441 | 422379
2016-07-16 08:00 | 0 | 0.2793 | 410187
2016-07-16 09:00 | 0 | 0.19772 | 404433
2016-07-16 10:00 | 0 | 0.18888 | 403956
2016-07-16 11:00 | 0 | 0.18329 | 411897
2016-07-16 12:00 | 0.044076 | 0.16072 | 431408
2016-07-16 13:00 | 0.29601 | 0.16738 | 460733
2016-07-16 14:00 | 0.55387 | 0.17789 | 493000
2016-07-16 15:00 | 0.69172 | 0.18503 | 524171
2016-07-16 16:00 | 0.74669 | 0.19985 | 550527
2016-07-16 17:00 | 0.777 | 0.2218 | 572417
2016-07-16 18:00 | 0.80015 | 0.24478 | 589029
2016-07-16 19:00 | 0.81206 | 0.27346 | 600006
2016-07-16 20:00 | 0.81882 | 0.30747 | 606513
2016-07-16 21:00 | 0.79567 | 0.34058 | 608656
2016-07-16 22:00 | 0.75046 | 0.33923 | 603469
2016-07-16 23:00 | 0.66855 | 0.35513 | 591077
2016-07-17 | 0.47298 | 0.39103 | 575707
2016-07-17 01:00 | 0.14379 | 0.42214 | 560346
2016-07-17 02:00 | 0.0050314 | 0.45188 | 538670
2016-07-17 03:00 | 0.00035686 | 0.46196 | 508492
2016-07-17 04:00 | 7.5571e-06 | 0.46628 | 477482
2016-07-17 05:00 | 0 | 0.4613 | 451035
2016-07-17 06:00 | 0 | 0.44117 | 429643
2016-07-17 07:00 | 0 | 0.4194 | 411588
2016-07-17 08:00 | 0 | 0.39528 | 399818
2016-07-17 09:00 | 0 | 0.39625 | 392622
2016-07-17 10:00 | 0 | 0.36164 | 387527
2016-07-17 11:00 | 6.732e-07 | 0.32617 | 391641
2016-07-17 12:00 | 0.056383 | 0.27432 | 411311
2016-07-17 13:00 | 0.32154 | 0.22292 | 444110
2016-07-17 14:00 | 0.57346 | 0.22089 | 479639
2016-07-17 15:00 | 0.6977 | 0.22194 | 514092
2016-07-17 16:00 | 0.75047 | 0.21894 | 545689
2016-07-17 17:00 | 0.77813 | 0.21475 | 571375
2016-07-17 18:00 | 0.77869 | 0.21646 | 591889
2016-07-17 19:00 | 0.78752 | 0.22014 | 607872
2016-07-17 20:00 | 0.7936 | 0.22322 | 620128
2016-07-17 21:00 | 0.77653 | 0.21405 | 628734
2016-07-17 22:00 | 0.73266 | 0.21753 | 630088
2016-07-17 23:00 | 0.63929 | 0.21891 | 622054
2016-07-18 | 0.46423 | 0.23807 | 608973
2016-07-18 01:00 | 0.14238 | 0.27069 | 595724
2016-07-18 02:00 | 0.0049511 | 0.30917 | 572179
2016-07-18 03:00 | 0.00036132 | 0.33531 | 540002
2016-07-18 04:00 | 1.2785e-05 | 0.35047 | 506806
2016-07-18 05:00 | 0 | 0.35164 | 477936
2016-07-18 06:00 | 0 | 0.33259 | 455072
2016-07-18 07:00 | 0 | 0.30615 | 438275
2016-07-18 08:00 | 0 | 0.27872 | 430035
2016-07-18 09:00 | 0 | 0.23444 | 432780
2016-07-18 10:00 | 0 | 0.21315 | 446146
2016-07-18 11:00 | 0 | 0.19978 | 466590
2016-07-18 12:00 | 0.047303 | 0.17747 | 495607
2016-07-18 13:00 | 0.28466 | 0.14738 | 530189
2016-07-18 14:00 | 0.52795 | 0.15437 | 567488
2016-07-18 15:00 | 0.66834 | 0.16169 | 602663
2016-07-18 16:00 | 0.71591 | 0.16323 | 632805
2016-07-18 17:00 | 0.7446 | 0.16929 | 655699
2016-07-18 18:00 | 0.75406 | 0.18278 | 671854
2016-07-18 19:00 | 0.7498 | 0.20036 | 678778
2016-07-18 20:00 | 0.77771 | 0.21985 | 679882
2016-07-18 21:00 | 0.7592 | 0.22837 | 677977
2016-07-18 22:00 | 0.71371 | 0.25752 | 673385
2016-07-18 23:00 | 0.62361 | 0.26735 | 662839
2016-07-19 | 0.47259 | 0.2865 | 645707
2016-07-19 01:00 | 0.1516 | 0.32987 | 626926
2016-07-19 02:00 | 0.0047413 | 0.37477 | 597364
2016-07-19 03:00 | 0.00034719 | 0.40322 | 558734
2016-07-19 04:00 | 1.7903e-05 | 0.4069 | 520670
2016-07-19 05:00 | 0 | 0.39612 | 488298
2016-07-19 06:00 | 0 | 0.37028 | 461564
2016-07-19 07:00 | 0 | 0.34498 | 442848
2016-07-19 08:00 | 0 | 0.32151 | 433311
2016-07-19 09:00 | 0 | 0.27226 | 435488
2016-07-19 10:00 | 0 | 0.23442 | 448967
2016-07-19 11:00 | 0 | 0.21189 | 468631
2016-07-19 12:00 | 0.04293 | 0.18191 | 495509
2016-07-19 13:00 | 0.29448 | 0.15281 | 525717
2016-07-19 14:00 | 0.55449 | 0.16332 | 561169
2016-07-19 15:00 | 0.69109 | 0.16566 | 594934
2016-07-19 16:00 | 0.74311 | 0.16739 | 622824
2016-07-19 17:00 | 0.76892 | 0.17523 | 644321
2016-07-19 18:00 | 0.78217 | 0.1879 | 659831
2016-07-19 19:00 | 0.78399 | 0.20324 | 669705
2016-07-19 20:00 | 0.79984 | 0.21535 | 676736
2016-07-19 21:00 | 0.77039 | 0.21575 | 678202
2016-07-19 22:00 | 0.71499 | 0.24458 | 671340
2016-07-19 23:00 | 0.62124 | 0.25856 | 655422
2016-07-20 | 0.45774 | 0.28157 | 636565
2016-07-20 01:00 | 0.14818 | 0.33388 | 618519
2016-07-20 02:00 | 0.0046776 | 0.38942 | 589729
2016-07-20 03:00 | 0.00036178 | 0.4189 | 552048
2016-07-20 04:00 | 1.2769e-05 | 0.42307 | 514405
2016-07-20 05:00 | 0 | 0.41586 | 482657
2016-07-20 06:00 | 0 | 0.40137 | 456339
2016-07-20 07:00 | 0 | 0.38726 | 437311
2016-07-20 08:00 | 0 | 0.36827 | 427406
2016-07-20 09:00 | 0 | 0.3718 | 429429
2016-07-20 10:00 | 0 | 0.31673 | 441816
2016-07-20 11:00 | 0 | 0.27494 | 460581
2016-07-20 12:00 | 0.046802 | 0.2265 | 486874
2016-07-20 13:00 | 0.30144 | 0.17254 | 517655
2016-07-20 14:00 | 0.55717 | 0.17107 | 552701
2016-07-20 15:00 | 0.69198 | 0.16803 | 587835
2016-07-20 16:00 | 0.74139 | 0.16195 | 618472
2016-07-20 17:00 | 0.76648 | 0.16317 | 645401
2016-07-20 18:00 | 0.7846 | 0.17958 | 666420
2016-07-20 19:00 | 0.7911 | 0.20397 | 681326
2016-07-20 20:00 | 0.79562 | 0.22751 | 691916
2016-07-20 21:00 | 0.76517 | 0.26083 | 696978
2016-07-20 22:00 | 0.71581 | 0.25773 | 691384
2016-07-20 23:00 | 0.61522 | 0.25551 | 678219
2016-07-21 | 0.44742 | 0.28541 | 659397
2016-07-21 01:00 | 0.15203 | 0.33814 | 640391
2016-07-21 02:00 | 0.0044889 | 0.40324 | 611187
2016-07-21 03:00 | 0.00035464 | 0.44077 | 572027
2016-07-21 04:00 | 1.8418e-05 | 0.44782 | 533254
2016-07-21 05:00 | 0 | 0.434 | 498740
2016-07-21 06:00 | 0 | 0.41566 | 470257
2016-07-21 07:00 | 0 | 0.39312 | 449749
2016-07-21 08:00 | 0 | 0.36322 | 438554
2016-07-21 09:00 | 0 | 0.38107 | 440488
2016-07-21 10:00 | 0 | 0.30726 | 453335
2016-07-21 11:00 | 0 | 0.25449 | 472775
2016-07-21 12:00 | 0.046447 | 0.20007 | 499350
2016-07-21 13:00 | 0.30148 | 0.15336 | 533096
2016-07-21 14:00 | 0.56014 | 0.14692 | 571530
2016-07-21 15:00 | 0.69307 | 0.13579 | 609171
2016-07-21 16:00 | 0.74039 | 0.12568 | 640721
2016-07-21 17:00 | 0.7636 | 0.12082 | 668011
2016-07-21 18:00 | 0.77326 | 0.12453 | 687574
2016-07-21 19:00 | 0.78898 | 0.13312 | 699093
2016-07-21 20:00 | 0.79035 | 0.14118 | 706996
2016-07-21 21:00 | 0.77658 | 0.1297 | 708155
2016-07-21 22:00 | 0.73138 | 0.13552 | 703672
2016-07-21 23:00 | 0.62245 | 0.13838 | 690274
2016-07-22 | 0.45687 | 0.15842 | 672875
2016-07-22 01:00 | 0.13566 | 0.20159 | 654666
2016-07-22 02:00 | 0.0046523 | 0.25328 | 622878
2016-07-22 03:00 | 0.00034347 | 0.28356 | 585323
2016-07-22 04:00 | 1.3933e-05 | 0.29165 | 547793
2016-07-22 05:00 | 0 | 0.289 | 512625
2016-07-22 06:00 | 0 | 0.27534 | 483330
2016-07-22 07:00 | 0 | 0.25377 | 462741
2016-07-22 08:00 | 0 | 0.23198 | 451233
2016-07-22 09:00 | 0 | 0.21556 | 451810
2016-07-22 10:00 | 0 | 0.18476 | 463057
2016-07-22 11:00 | 0 | 0.16242 | 480339
2016-07-22 12:00 | 0.045694 | 0.13547 | 506206
2016-07-22 13:00 | 0.30447 | 0.10068 | 540344
2016-07-22 14:00 | 0.56205 | 0.097054 | 574745
2016-07-22 15:00 | 0.69379 | 0.099518 | 611626
2016-07-22 16:00 | 0.74317 | 0.10617 | 643805
2016-07-22 17:00 | 0.77088 | 0.12215 | 669636
2016-07-22 18:00 | 0.77913 | 0.14231 | 689538
2016-07-22 19:00 | 0.79274 | 0.15859 | 702510
2016-07-22 20:00 | 0.80281 | 0.16877 | 709819
2016-07-22 21:00 | 0.78758 | 0.18197 | 711442
2016-07-22 22:00 | 0.73908 | 0.20617 | 706132
2016-07-22 23:00 | 0.63996 | 0.21512 | 692225
2016-07-23 | 0.4461 | 0.22961 | 671763
2016-07-23 01:00 | 0.13223 | 0.27509 | 651983
2016-07-23 02:00 | 0.0044865 | 0.33444 | 622735
2016-07-23 03:00 | 0.00033124 | 0.37309 | 585435
2016-07-23 04:00 | 1.4639e-05 | 0.38895 | 548300
2016-07-23 05:00 | 0 | 0.39494 | 513775
2016-07-23 06:00 | 0 | 0.39335 | 485017
2016-07-23 07:00 | 0 | 0.38551 | 462396
2016-07-23 08:00 | 0 | 0.37396 | 446904
2016-07-23 09:00 | 0 | 0.28381 | 438752
2016-07-23 10:00 | 0 | 0.2727 | 436738
2016-07-23 11:00 | 0 | 0.26316 | 444141
2016-07-23 12:00 | 0.045381 | 0.2401 | 469768
2016-07-23 13:00 | 0.3125 | 0.2037 | 507074
2016-07-23 14:00 | 0.57504 | 0.21835 | 548202
2016-07-23 15:00 | 0.70452 | 0.23317 | 587785
2016-07-23 16:00 | 0.7544 | 0.24422 | 621140
2016-07-23 17:00 | 0.7822 | 0.25416 | 644617
2016-07-23 18:00 | 0.80011 | 0.2612 | 662366
2016-07-23 19:00 | 0.81343 | 0.26476 | 673513
2016-07-23 20:00 | 0.81716 | 0.26825 | 680986
2016-07-23 21:00 | 0.79858 | 0.29487 | 683097
2016-07-23 22:00 | 0.74717 | 0.27531 | 677117
2016-07-23 23:00 | 0.65125 | 0.24849 | 661899
2016-07-24 | 0.45469 | 0.24017 | 643422
2016-07-24 01:00 | 0.12315 | 0.24742 | 626308
2016-07-24 02:00 | 0.0041783 | 0.28172 | 599234
2016-07-24 03:00 | 0.00028045 | 0.30635 | 565417
2016-07-24 04:00 | 1.8892e-05 | 0.3171 | 531046
2016-07-24 05:00 | 0 | 0.32228 | 499365
2016-07-24 06:00 | 0 | 0.31785 | 472698
2016-07-24 07:00 | 0 | 0.30592 | 451439
2016-07-24 08:00 | 0 | 0.29185 | 436259
2016-07-24 09:00 | 0 | 0.27666 | 427100
2016-07-24 10:00 | 0 | 0.22963 | 422282
2016-07-24 11:00 | 0 | 0.19183 | 426061
2016-07-24 12:00 | 0.043912 | 0.15121 | 447059
2016-07-24 13:00 | 0.3099 | 0.12171 | 480914
2016-07-24 14:00 | 0.57486 | 0.12536 | 520133
2016-07-24 15:00 | 0.70269 | 0.12188 | 558015
2016-07-24 16:00 | 0.75128 | 0.11753 | 591243
2016-07-24 17:00 | 0.77713 | 0.11527 | 618086
2016-07-24 18:00 | 0.78938 | 0.11317 | 639300
2016-07-24 19:00 | 0.79371 | 0.11463 | 654798
2016-07-24 20:00 | 0.80128 | 0.11693 | 666727
2016-07-24 21:00 | 0.77164 | 0.14736 | 674628
2016-07-24 22:00 | 0.72165 | 0.14641 | 674912
2016-07-24 23:00 | 0.62891 | 0.14495 | 664359
2016-07-25 | 0.44771 | 0.15523 | 649454
2016-07-25 01:00 | 0.11536 | 0.18195 | 634444
2016-07-25 02:00 | 0.0040407 | 0.21655 | 605194
2016-07-25 03:00 | 0.00018451 | 0.24033 | 570238
2016-07-25 04:00 | 1.2867e-05 | 0.24578 | 536805
2016-07-25 05:00 | 0 | 0.23238 | 505415
2016-07-25 06:00 | 0 | 0.20819 | 479358
2016-07-25 07:00 | 0 | 0.17997 | 460062
2016-07-25 08:00 | 0 | 0.15132 | 450411
2016-07-25 09:00 | 0 | 0.15922 | 451810
2016-07-25 10:00 | 0 | 0.12706 | 464579
2016-07-25 11:00 | 0 | 0.10696 | 484904
2016-07-25 12:00 | 0.040711 | 0.092137 | 513142
2016-07-25 13:00 | 0.29723 | 0.070855 | 546585
2016-07-25 14:00 | 0.55398 | 0.069835 | 584999
2016-07-25 15:00 | 0.68977 | 0.073889 | 623644
2016-07-25 16:00 | 0.74259 | 0.08008 | 655225
2016-07-25 17:00 | 0.76926 | 0.088324 | 680782
2016-07-25 18:00 | 0.77151 | 0.098118 | 699429
2016-07-25 19:00 | 0.77173 | 0.10364 | 711269
2016-07-25 20:00 | 0.78397 | 0.10559 | 716310
2016-07-25 21:00 | 0.76839 | 0.12487 | 716023
2016-07-25 22:00 | 0.71742 | 0.12498 | 709531
2016-07-25 23:00 | 0.6206 | 0.12058 | 694428
2016-07-26 | 0.4522 | 0.13615 | 676132
2016-07-26 01:00 | 0.12052 | 0.17979 | 655962
2016-07-26 02:00 | 0.0043213 | 0.23745 | 623004
2016-07-26 03:00 | 0.00034339 | 0.26571 | 581261
2016-07-26 04:00 | 8.5742e-06 | 0.26609 | 543580
2016-07-26 05:00 | 0 | 0.25364 | 508876
2016-07-26 06:00 | 0 | 0.23172 | 480696
2016-07-26 07:00 | 0 | 0.20366 | 460391
2016-07-26 08:00 | 0 | 0.17716 | 449809
2016-07-26 09:00 | 0 | 0.14676 | 451638
2016-07-26 10:00 | 0 | 0.13754 | 465570
2016-07-26 11:00 | 0 | 0.12753 | 484569
2016-07-26 12:00 | 0.028479 | 0.10483 | 509911
2016-07-26 13:00 | 0.24705 | 0.078561 | 540417
2016-07-26 14:00 | 0.50569 | 0.069912 | 576926
2016-07-26 15:00 | 0.65369 | 0.063152 | 612758
2016-07-26 16:00 | 0.71221 | 0.058167 | 643650
2016-07-26 17:00 | 0.74305 | 0.057344 | 669322
2016-07-26 18:00 | 0.75096 | 0.05888 | 688128
2016-07-26 19:00 | 0.75825 | 0.064614 | 700540
2016-07-26 20:00 | 0.75869 | 0.071109 | 708679
2016-07-26 21:00 | 0.74748 | 0.088698 | 711359
2016-07-26 22:00 | 0.72839 | 0.11225 | 706608
2016-07-26 23:00 | 0.61677 | 0.1195 | 691752
2016-07-27 | 0.45963 | 0.13638 | 673003
2016-07-27 01:00 | 0.12011 | 0.16245 | 653739
2016-07-27 02:00 | 0.0042413 | 0.17994 | 621186
2016-07-27 03:00 | 0.00033168 | 0.18219 | 580774
2016-07-27 04:00 | 8.2099e-06 | 0.17623 | 542329
2016-07-27 05:00 | 0 | 0.1633 | 507273
2016-07-27 06:00 | 0 | 0.14987 | 480502
2016-07-27 07:00 | 0 | 0.13437 | 460678
2016-07-27 08:00 | 0 | 0.11858 | 450024
2016-07-27 09:00 | 0 | 0.082613 | 451869
2016-07-27 10:00 | 0 | 0.089972 | 463705
2016-07-27 11:00 | 0 | 0.083868 | 482751
2016-07-27 12:00 | 0.038 | 0.065772 | 506035
2016-07-27 13:00 | 0.29191 | 0.044072 | 535215
2016-07-27 14:00 | 0.55684 | 0.041076 | 571253
2016-07-27 15:00 | 0.69045 | 0.038525 | 606150
2016-07-27 16:00 | 0.74272 | 0.034944 | 636932
2016-07-27 17:00 | 0.76836 | 0.034463 | 663231
2016-07-27 18:00 | 0.7744 | 0.037765 | 683972
2016-07-27 19:00 | 0.7782 | 0.041692 | 697747
2016-07-27 20:00 | 0.78598 | 0.045483 | 707014
2016-07-27 21:00 | 0.77256 | 0.050195 | 710613
2016-07-27 22:00 | 0.7471 | 0.062732 | 705857
2016-07-27 23:00 | 0.63715 | 0.076076 | 690397
2016-07-28 | 0.45681 | 0.10051 | 671829
2016-07-28 01:00 | 0.1142 | 0.12856 | 653940
2016-07-28 02:00 | 0.0042692 | 0.14871 | 622504
2016-07-28 03:00 | 0.00034327 | 0.14764 | 581709
2016-07-28 04:00 | 2.5855e-06 | 0.13605 | 544970
2016-07-28 05:00 | 0 | 0.12398 | 511693
2016-07-28 06:00 | 0 | 0.11264 | 484090
2016-07-28 07:00 | 0 | 0.098696 | 463557
2016-07-28 08:00 | 0 | 0.087118 | 452595
2016-07-28 09:00 | 0 | 0.066535 | 454199
2016-07-28 10:00 | 0 | 0.056903 | 466476
2016-07-28 11:00 | 0 | 0.053974 | 484847
2016-07-28 12:00 | 0.038954 | 0.040217 | 508526
2016-07-28 13:00 | 0.29307 | 0.0339 | 538216
2016-07-28 14:00 | 0.55693 | 0.032183 | 571509
2016-07-28 15:00 | 0.69163 | 0.032261 | 604417
2016-07-28 16:00 | 0.74191 | 0.035596 | 631869
2016-07-28 17:00 | 0.76355 | 0.040394 | 655351
2016-07-28 18:00 | 0.77057 | 0.043104 | 672844
2016-07-28 19:00 | 0.77159 | 0.046719 | 682884
2016-07-28 20:00 | 0.78521 | 0.051845 | 687430
2016-07-28 21:00 | 0.77607 | 0.060825 | 685827
2016-07-28 22:00 | 0.74952 | 0.072744 | 677578
2016-07-28 23:00 | 0.66658 | 0.077729 | 662885
2016-07-29 | 0.4459 | 0.083684 | 647637
2016-07-29 01:00 | 0.10348 | 0.10897 | 630930
2016-07-29 02:00 | 0.0041762 | 0.14003 | 601375
2016-07-29 03:00 | 0.00033342 | 0.1536 | 565258
2016-07-29 04:00 | 3.5984e-06 | 0.14832 | 530970
2016-07-29 05:00 | 0 | 0.13376 | 499706
2016-07-29 06:00 | 0 | 0.12114 | 473385
2016-07-29 07:00 | 0 | 0.11029 | 453827
2016-07-29 08:00 | 0 | 0.09977 | 443185
2016-07-29 09:00 | 0 | 0.08026 | 444954
2016-07-29 10:00 | 0 | 0.073903 | 456762
2016-07-29 11:00 | 0 | 0.069099 | 471010
2016-07-29 12:00 | 0.03067 | 0.048228 | 492462
2016-07-29 13:00 | 0.26354 | 0.037862 | 519661
2016-07-29 14:00 | 0.5244 | 0.034363 | 550570
2016-07-29 15:00 | 0.66565 | 0.03341 | 581314
2016-07-29 16:00 | 0.72429 | 0.037542 | 607866
2016-07-29 17:00 | 0.74906 | 0.046134 | 630198
2016-07-29 18:00 | 0.75887 | 0.054808 | 648328
2016-07-29 19:00 | 0.75438 | 0.061067 | 661198
2016-07-29 20:00 | 0.75867 | 0.065573 | 670462
2016-07-29 21:00 | 0.75602 | 0.079874 | 673061
2016-07-29 22:00 | 0.69327 | 0.084227 | 665364
2016-07-29 23:00 | 0.5995 | 0.080818 | 647298
2016-07-30 | 0.40709 | 0.086527 | 628330
2016-07-30 01:00 | 0.11063 | 0.10252 | 610732
2016-07-30 02:00 | 0.0040099 | 0.12739 | 582387
2016-07-30 03:00 | 0.00034553 | 0.15286 | 546078
2016-07-30 04:00 | 1.8696e-06 | 0.16659 | 511269
2016-07-30 05:00 | 0 | 0.17003 | 481131
2016-07-30 06:00 | 0 | 0.16752 | 455364
2016-07-30 07:00 | 0 | 0.15943 | 436572
2016-07-30 08:00 | 0 | 0.15139 | 424111
2016-07-30 09:00 | 0 | 0.12577 | 418253
2016-07-30 10:00 | 0 | 0.11668 | 418195
2016-07-30 11:00 | 0 | 0.11099 | 424007
2016-07-30 12:00 | 0.029736 | 0.094081 | 444413
2016-07-30 13:00 | 0.25181 | 0.077745 | 473661
2016-07-30 14:00 | 0.5112 | 0.080579 | 507186
2016-07-30 15:00 | 0.66185 | 0.082286 | 539766
2016-07-30 16:00 | 0.71981 | 0.086916 | 567012
2016-07-30 17:00 | 0.74484 | 0.096472 | 587831
2016-07-30 18:00 | 0.75263 | 0.10864 | 602724
2016-07-30 19:00 | 0.76427 | 0.11831 | 612872
2016-07-30 20:00 | 0.76961 | 0.12866 | 620163
2016-07-30 21:00 | 0.76414 | 0.19229 | 621612
2016-07-30 22:00 | 0.6969 | 0.20559 | 615579
2016-07-30 23:00 | 0.59038 | 0.2055 | 599767
2016-07-31 | 0.40391 | 0.21606 | 586029
2016-07-31 01:00 | 0.10661 | 0.26204 | 573461
2016-07-31 02:00 | 0.0039758 | 0.31963 | 550364
2016-07-31 03:00 | 0.00032388 | 0.36236 | 522363
2016-07-31 04:00 | 1.6679e-06 | 0.38334 | 492477
2016-07-31 05:00 | 0 | 0.38716 | 465571
2016-07-31 06:00 | 0 | 0.37759 | 442492
2016-07-31 07:00 | 0 | 0.35818 | 424682
2016-07-31 08:00 | 0 | 0.33735 | 412231
2016-07-31 09:00 | 0 | 0.33389 | 405962
2016-07-31 10:00 | 0 | 0.31322 | 404106
2016-07-31 11:00 | 0 | 0.29149 | 406223
2016-07-31 12:00 | 0.02829 | 0.25409 | 424927
2016-07-31 13:00 | 0.24245 | 0.20802 | 454237
2016-07-31 14:00 | 0.50782 | 0.1939 | 488251
2016-07-31 15:00 | 0.65684 | 0.19312 | 521252
2016-07-31 16:00 | 0.71343 | 0.19262 | 552152
2016-07-31 17:00 | 0.73603 | 0.20046 | 577859
2016-07-31 18:00 | 0.75193 | 0.21743 | 598135
2016-07-31 19:00 | 0.75311 | 0.23281 | 611955
2016-07-31 20:00 | 0.74494 | 0.24725 | 621525
2016-07-31 21:00 | 0.75362 | 0.2924 | 625838
2016-07-31 22:00 | 0.68415 | 0.26876 | 622856
2016-07-31 23:00 | 0.58387 | 0.27154 | 612704
2016-08-01 | 0.42067 | 0.30291 | 600594
2016-08-01 01:00 | 0.096623 | 0.34595 | 586283
2016-08-01 02:00 | 0.0038609 | 0.38236 | 562283
2016-08-01 03:00 | 0.00030071 | 0.40415 | 529962
2016-08-01 04:00 | 2.489e-06 | 0.41107 | 496993
2016-08-01 05:00 | 0 | 0.40915 | 468458
2016-08-01 06:00 | 0 | 0.39977 | 446164
2016-08-01 07:00 | 0 | 0.38191 | 430203
2016-08-01 08:00 | 0 | 0.36032 | 423452
2016-08-01 09:00 | 0 | 0.30865 | 426831
2016-08-01 10:00 | 0 | 0.29023 | 441975
2016-08-01 11:00 | 0 | 0.28576 | 460070
2016-08-01 12:00 | 0.028477 | 0.25949 | 483963
2016-08-01 13:00 | 0.2527 | 0.22464 | 514411
2016-08-01 14:00 | 0.51749 | 0.2318 | 548025
2016-08-01 15:00 | 0.65902 | 0.23035 | 581008
2016-08-01 16:00 | 0.71472 | 0.22614 | 609100
2016-08-01 17:00 | 0.74247 | 0.21519 | 633495
2016-08-01 18:00 | 0.75971 | 0.20936 | 652822
2016-08-01 19:00 | 0.75989 | 0.20722 | 666006
2016-08-01 20:00 | 0.76818 | 0.19904 | 674610
2016-08-01 21:00 | 0.75354 | 0.20965 | 677045
2016-08-01 22:00 | 0.69448 | 0.19324 | 670787
2016-08-01 23:00 | 0.59306 | 0.17994 | 657844
2016-08-02 | 0.40931 | 0.18024 | 641335
2016-08-02 01:00 | 0.088652 | 0.2173 | 622717
2016-08-02 02:00 | 0.0037841 | 0.25505 | 592757
2016-08-02 03:00 | 0.00033315 | 0.27975 | 554537
2016-08-02 04:00 | 0 | 0.2828 | 516692
2016-08-02 05:00 | 0 | 0.27604 | 485217
2016-08-02 06:00 | 0 | 0.26526 | 459636
2016-08-02 07:00 | 0 | 0.25261 | 441125
2016-08-02 08:00 | 0 | 0.23764 | 432409
2016-08-02 09:00 | 0 | 0.20909 | 435990
2016-08-02 10:00 | 0 | 0.18041 | 451272
2016-08-02 11:00 | 0 | 0.15484 | 468913
2016-08-02 12:00 | 0.02703 | 0.12429 | 489949
2016-08-02 13:00 | 0.23987 | 0.094574 | 517096
2016-08-02 14:00 | 0.49476 | 0.083682 | 549361
2016-08-02 15:00 | 0.64773 | 0.080482 | 581580
2016-08-02 16:00 | 0.70721 | 0.081549 | 609773
2016-08-02 17:00 | 0.73258 | 0.08169 | 634098
2016-08-02 18:00 | 0.73054 | 0.083618 | 653280
2016-08-02 19:00 | 0.73447 | 0.086546 | 663366
2016-08-02 20:00 | 0.72711 | 0.090901 | 670381
2016-08-02 21:00 | 0.72696 | 0.094874 | 672154
2016-08-02 22:00 | 0.64739 | 0.11581 | 666562
2016-08-02 23:00 | 0.55123 | 0.13405 | 652378
2016-08-03 | 0.38165 | 0.15317 | 635814
2016-08-03 01:00 | 0.088196 | 0.20006 | 617329
2016-08-03 02:00 | 0.003767 | 0.25218 | 587534
2016-08-03 03:00 | 0.00031796 | 0.2815 | 548730
2016-08-03 04:00 | 0 | 0.28745 | 512360
2016-08-03 05:00 | 0 | 0.28588 | 481561
2016-08-03 06:00 | 0 | 0.28561 | 456311
2016-08-03 07:00 | 0 | 0.28007 | 438423
2016-08-03 08:00 | 0 | 0.27332 | 429382
2016-08-03 09:00 | 0 | 0.24135 | 432012
2016-08-03 10:00 | 0 | 0.23587 | 446890
2016-08-03 11:00 | 0 | 0.23604 | 465284
2016-08-03 12:00 | 0.023078 | 0.21688 | 486959
2016-08-03 13:00 | 0.22564 | 0.1869 | 514567
2016-08-03 14:00 | 0.48076 | 0.19843 | 547136
2016-08-03 15:00 | 0.63344 | 0.23144 | 580434
2016-08-03 16:00 | 0.69564 | 0.27048 | 610440
2016-08-03 17:00 | 0.72782 | 0.30428 | 636024
2016-08-03 18:00 | 0.73961 | 0.33483 | 656420
2016-08-03 19:00 | 0.74503 | 0.3514 | 671477
2016-08-03 20:00 | 0.74694 | 0.36218 | 681036
2016-08-03 21:00 | 0.74119 | 0.32746 | 683380
2016-08-03 22:00 | 0.67474 | 0.32339 | 677806
2016-08-03 23:00 | 0.57154 | 0.3119 | 663640
2016-08-04 | 0.35981 | 0.32153 | 647265
2016-08-04 01:00 | 0.089426 | 0.36387 | 629193
2016-08-04 02:00 | 0.003563 | 0.41597 | 597187
2016-08-04 03:00 | 0.00033129 | 0.45737 | 558357
2016-08-04 04:00 | 0 | 0.47404 | 521327
2016-08-04 05:00 | 0 | 0.47725 | 490549
2016-08-04 06:00 | 0 | 0.46908 | 462055
2016-08-04 07:00 | 0 | 0.4512 | 443032
2016-08-04 08:00 | 0 | 0.4365 | 433845
2016-08-04 09:00 | 0 | 0.43062 | 436996
2016-08-04 10:00 | 0 | 0.403 | 452952
2016-08-04 11:00 | 0 | 0.37646 | 471032
2016-08-04 12:00 | 0.020342 | 0.34058 | 492757
2016-08-04 13:00 | 0.20322 | 0.33436 | 520777
2016-08-04 14:00 | 0.44684 | 0.34211 | 554967
2016-08-04 15:00 | 0.59371 | 0.32154 | 588187
2016-08-04 16:00 | 0.65912 | 0.30778 | 616495
2016-08-04 17:00 | 0.69152 | 0.29602 | 640288
2016-08-04 18:00 | 0.6867 | 0.28241 | 658458
2016-08-04 19:00 | 0.68843 | 0.26314 | 670155
2016-08-04 20:00 | 0.70067 | 0.24867 | 676999
2016-08-04 21:00 | 0.66437 | 0.22825 | 678514
2016-08-04 22:00 | 0.62816 | 0.22794 | 672659
2016-08-04 23:00 | 0.54588 | 0.20186 | 657579
2016-08-05 | 0.3704 | 0.18606 | 641092
2016-08-05 01:00 | 0.084471 | 0.18733 | 623479
2016-08-05 02:00 | 0.0035436 | 0.20283 | 592327
2016-08-05 03:00 | 0.00032088 | 0.21907 | 554932
2016-08-05 04:00 | 1.0343e-05 | 0.22544 | 518997
2016-08-05 05:00 | 0 | 0.21995 | 487155
2016-08-05 06:00 | 0 | 0.20653 | 461710
2016-08-05 07:00 | 0 | 0.19027 | 444178
2016-08-05 08:00 | 0 | 0.17369 | 434777
2016-08-05 09:00 | 0 | 0.15507 | 437450
2016-08-05 10:00 | 0 | 0.13424 | 450978
2016-08-05 11:00 | 0 | 0.1142 | 467665
2016-08-05 12:00 | 0.014718 | 0.089037 | 489571
2016-08-05 13:00 | 0.17465 | 0.068848 | 517694
2016-08-05 14:00 | 0.41475 | 0.065963 | 548878
2016-08-05 15:00 | 0.57296 | 0.068888 | 579384
2016-08-05 16:00 | 0.6425 | 0.071992 | 605984
2016-08-05 17:00 | 0.68468 | 0.077589 | 629230
2016-08-05 18:00 | 0.68929 | 0.085649 | 646679
2016-08-05 19:00 | 0.69223 | 0.09086 | 657913
2016-08-05 20:00 | 0.69082 | 0.095874 | 662883
2016-08-05 21:00 | 0.67549 | 0.11009 | 661113
2016-08-05 22:00 | 0.59953 | 0.12598 | 651147
2016-08-05 23:00 | 0.52867 | 0.12823 | 634076
2016-08-06 | 0.36482 | 0.14118 | 616767
2016-08-06 01:00 | 0.081795 | 0.17515 | 600353
2016-08-06 02:00 | 0.0033814 | 0.21895 | 573118
2016-08-06 03:00 | 0.00032581 | 0.2445 | 539577
2016-08-06 04:00 | 1.0462e-05 | 0.25224 | 506865
2016-08-06 05:00 | 0 | 0.24652 | 477499
2016-08-06 06:00 | 0 | 0.23571 | 453173
2016-08-06 07:00 | 0 | 0.22029 | 435218
2016-08-06 08:00 | 0 | 0.20412 | 423260
2016-08-06 09:00 | 0 | 0.17919 | 418988
2016-08-06 10:00 | 0 | 0.16562 | 419093
2016-08-06 11:00 | 0 | 0.15407 | 424830
2016-08-06 12:00 | 0.014611 | 0.13485 | 443533
2016-08-06 13:00 | 0.20861 | 0.11207 | 472726
2016-08-06 14:00 | 0.48341 | 0.111 | 507408
2016-08-06 15:00 | 0.64829 | 0.11498 | 541235
2016-08-06 16:00 | 0.7062 | 0.12365 | 569814
2016-08-06 17:00 | 0.73815 | 0.12677 | 592151
2016-08-06 18:00 | 0.75564 | 0.12949 | 608053
2016-08-06 19:00 | 0.76307 | 0.13428 | 619282
2016-08-06 20:00 | 0.78417 | 0.14122 | 626743
2016-08-06 21:00 | 0.7744 | 0.15021 | 629027
2016-08-06 22:00 | 0.73014 | 0.16144 | 623131
2016-08-06 23:00 | 0.62958 | 0.17672 | 609762
2016-08-07 | 0.42352 | 0.19149 | 594637
2016-08-07 01:00 | 0.075107 | 0.21053 | 579373
2016-08-07 02:00 | 0.0033291 | 0.2376 | 551628
2016-08-07 03:00 | 0.00030674 | 0.25264 | 518395
2016-08-07 04:00 | 1.0186e-05 | 0.25527 | 487018
2016-08-07 05:00 | 0 | 0.24936 | 460336
2016-08-07 06:00 | 0 | 0.23687 | 436438
2016-08-07 07:00 | 0 | 0.21921 | 418176
2016-08-07 08:00 | 0 | 0.20424 | 405109
2016-08-07 09:00 | 0 | 0.16309 | 398654
2016-08-07 10:00 | 0 | 0.14705 | 396437
2016-08-07 11:00 | 0 | 0.13948 | 400201
2016-08-07 12:00 | 0.020776 | 0.1253 | 417446
2016-08-07 13:00 | 0.24866 | 0.10636 | 445771
2016-08-07 14:00 | 0.53484 | 0.099347 | 476693
2016-08-07 15:00 | 0.6866 | 0.095273 | 508737
2016-08-07 16:00 | 0.73393 | 0.098042 | 537718
2016-08-07 17:00 | 0.75593 | 0.099565 | 561896
2016-08-07 18:00 | 0.75133 | 0.1024 | 580214
2016-08-07 19:00 | 0.76708 | 0.10671 | 594523
2016-08-07 20:00 | 0.78443 | 0.1131 | 604471
2016-08-07 21:00 | 0.76305 | 0.13232 | 610725
2016-08-07 22:00 | 0.73505 | 0.16308 | 609226
2016-08-07 23:00 | 0.61141 | 0.1834 | 598850
2016-08-08 | 0.40597 | 0.21668 | 586835
2016-08-08 01:00 | 0.076989 | 0.26648 | 573941
2016-08-08 02:00 | 0.0030592 | 0.30198 | 547508
2016-08-08 03:00 | 0.00032358 | 0.32014 | 514602
2016-08-08 04:00 | 9.5886e-06 | 0.31775 | 484360
2016-08-08 05:00 | 0 | 0.30883 | 456614
2016-08-08 06:00 | 0 | 0.29419 | 434810
2016-08-08 07:00 | 0 | 0.27611 | 420049
2016-08-08 08:00 | 0 | 0.26762 | 413608
2016-08-08 09:00 | 0 | 0.24355 | 418611
2016-08-08 10:00 | 0 | 0.23435 | 433554
2016-08-08 11:00 | 0 | 0.23189 | 451396
2016-08-08 12:00 | 0.01954 | 0.20985 | 472744
2016-08-08 13:00 | 0.24244 | 0.18356 | 500555
2016-08-08 14:00 | 0.5288 | 0.1932 | 530957
2016-08-08 15:00 | 0.67737 | 0.19898 | 562651
2016-08-08 16:00 | 0.73413 | 0.19385 | 588832
2016-08-08 17:00 | 0.76038 | 0.18731 | 610947
2016-08-08 18:00 | 0.77016 | 0.17909 | 628214
2016-08-08 19:00 | 0.7838 | 0.17125 | 640296
2016-08-08 20:00 | 0.79705 | 0.16506 | 648566
2016-08-08 21:00 | 0.7984 | 0.17867 | 651755
2016-08-08 22:00 | 0.74593 | 0.17425 | 647720
2016-08-08 23:00 | 0.63409 | 0.17295 | 635421
2016-08-09 | 0.42071 | 0.17845 | 621949
2016-08-09 01:00 | 0.080354 | 0.19821 | 604820
2016-08-09 02:00 | 0.0030692 | 0.2293 | 573048
2016-08-09 03:00 | 0.00031775 | 0.25601 | 534744
2016-08-09 04:00 | 9.8899e-06 | 0.26418 | 500652
2016-08-09 05:00 | 0 | 0.263 | 471436
2016-08-09 06:00 | 0 | 0.25091 | 448168
2016-08-09 07:00 | 0 | 0.23853 | 431015
2016-08-09 08:00 | 0 | 0.22094 | 423605
2016-08-09 09:00 | 0 | 0.1768 | 428396
2016-08-09 10:00 | 0 | 0.15633 | 445945
2016-08-09 11:00 | 0 | 0.13878 | 464137
2016-08-09 12:00 | 0.021132 | 0.11919 | 484561
2016-08-09 13:00 | 0.25463 | 0.094075 | 510825
2016-08-09 14:00 | 0.54553 | 0.085385 | 544130
2016-08-09 15:00 | 0.69181 | 0.089429 | 576327
2016-08-09 16:00 | 0.74222 | 0.099757 | 604939
2016-08-09 17:00 | 0.76819 | 0.11744 | 630306
2016-08-09 18:00 | 0.74378 | 0.13968 | 650268
2016-08-09 19:00 | 0.75645 | 0.16634 | 662438
2016-08-09 20:00 | 0.75577 | 0.18911 | 669236
2016-08-09 21:00 | 0.7519 | 0.23428 | 670932
2016-08-09 22:00 | 0.71839 | 0.23115 | 664467
2016-08-09 23:00 | 0.60995 | 0.2559 | 651555
2016-08-10 | 0.41515 | 0.30873 | 638816
2016-08-10 01:00 | 0.074901 | 0.3711 | 622333
2016-08-10 02:00 | 0.0029843 | 0.43263 | 593236
2016-08-10 03:00 | 0.00030864 | 0.45792 | 555718
2016-08-10 04:00 | 9.6912e-06 | 0.46069 | 522030
2016-08-10 05:00 | 0 | 0.4531 | 491580
2016-08-10 06:00 | 0 | 0.42945 | 466906
2016-08-10 07:00 | 0 | 0.40015 | 449880
2016-08-10 08:00 | 0 | 0.36582 | 442094
2016-08-10 09:00 | 0 | 0.31464 | 446610
2016-08-10 10:00 | 0 | 0.29998 | 463323
2016-08-10 11:00 | 0 | 0.28373 | 482624
2016-08-10 12:00 | 0.017411 | 0.25519 | 504305
2016-08-10 13:00 | 0.20757 | 0.20566 | 532360
2016-08-10 14:00 | 0.4757 | 0.20729 | 566502
2016-08-10 15:00 | 0.63393 | 0.20688 | 600882
2016-08-10 16:00 | 0.69685 | 0.20362 | 630175
2016-08-10 17:00 | 0.72853 | 0.21161 | 654319
2016-08-10 18:00 | 0.75839 | 0.233 | 672363
2016-08-10 19:00 | 0.75628 | 0.25294 | 683463
2016-08-10 20:00 | 0.7704 | 0.26906 | 692115
2016-08-10 21:00 | 0.75879 | 0.27468 | 694043
2016-08-10 22:00 | 0.72176 | 0.25542 | 689634
2016-08-10 23:00 | 0.61596 | 0.26262 | 676888
2016-08-11 | 0.41441 | 0.28644 | 663518
2016-08-11 01:00 | 0.068753 | 0.32663 | 645779
2016-08-11 02:00 | 0.0027977 | 0.3581 | 613591
2016-08-11 03:00 | 0.00030177 | 0.36238 | 574880
2016-08-11 04:00 | 9.4504e-06 | 0.35876 | 539161
2016-08-11 05:00 | 0 | 0.34149 | 506885
2016-08-11 06:00 | 0 | 0.32659 | 480926
2016-08-11 07:00 | 0 | 0.30848 | 463267
2016-08-11 08:00 | 0 | 0.28877 | 454853
2016-08-11 09:00 | 0 | 0.26427 | 459811
2016-08-11 10:00 | 0 | 0.23568 | 477411
2016-08-11 11:00 | 0 | 0.21721 | 496658
2016-08-11 12:00 | 0.016667 | 0.18993 | 520056
2016-08-11 13:00 | 0.21851 | 0.15291 | 548905
2016-08-11 14:00 | 0.49936 | 0.15065 | 584554
2016-08-11 15:00 | 0.65574 | 0.14444 | 620926
2016-08-11 16:00 | 0.71471 | 0.1387 | 650476
2016-08-11 17:00 | 0.73671 | 0.13239 | 672839
2016-08-11 18:00 | 0.75512 | 0.13425 | 691270
2016-08-11 19:00 | 0.77189 | 0.13689 | 704348
2016-08-11 20:00 | 0.78604 | 0.1396 | 711228
2016-08-11 21:00 | 0.78775 | 0.12484 | 712067
2016-08-11 22:00 | 0.74818 | 0.12786 | 705532
2016-08-11 23:00 | 0.62904 | 0.12502 | 693311
2016-08-12 | 0.38374 | 0.12443 | 679786
2016-08-12 01:00 | 0.070972 | 0.13053 | 661145
2016-08-12 02:00 | 0.0024631 | 0.13236 | 627372
2016-08-12 03:00 | 0.00026445 | 0.13803 | 587829
2016-08-12 04:00 | 8.818e-06 | 0.13829 | 552138
2016-08-12 05:00 | 0 | 0.13705 | 518806
2016-08-12 06:00 | 0 | 0.13543 | 491927
2016-08-12 07:00 | 0 | 0.13357 | 472808
2016-08-12 08:00 | 0 | 0.13169 | 463193
2016-08-12 09:00 | 0 | 0.14643 | 466210
2016-08-12 10:00 | 0 | 0.15361 | 482275
2016-08-12 11:00 | 0 | 0.15907 | 501898
2016-08-12 12:00 | 0.016758 | 0.1512 | 523776
2016-08-12 13:00 | 0.24141 | 0.13245 | 552524
2016-08-12 14:00 | 0.53179 | 0.13314 | 585241
2016-08-12 15:00 | 0.68094 | 0.13097 | 618102
2016-08-12 16:00 | 0.73574 | 0.12798 | 645060
2016-08-12 17:00 | 0.76566 | 0.12218 | 667185
2016-08-12 18:00 | 0.77168 | 0.12103 | 683130
2016-08-12 19:00 | 0.78141 | 0.11943 | 691605
2016-08-12 20:00 | 0.79867 | 0.12107 | 693676
2016-08-12 21:00 | 0.78998 | 0.10405 | 691677
2016-08-12 22:00 | 0.73682 | 0.11556 | 681134
2016-08-12 23:00 | 0.63283 | 0.11531 | 662811
2016-08-13 | 0.40004 | 0.10544 | 647312
2016-08-13 01:00 | 0.064624 | 0.099895 | 628394
2016-08-13 02:00 | 0.0023394 | 0.098479 | 598858
2016-08-13 03:00 | 0.00029991 | 0.095132 | 564410
2016-08-13 04:00 | 8.8591e-06 | 0.093815 | 530967
2016-08-13 05:00 | 0 | 0.097412 | 500597
2016-08-13 06:00 | 0 | 0.10289 | 474944
2016-08-13 07:00 | 0 | 0.10879 | 456605
2016-08-13 08:00 | 0 | 0.11424 | 444618
2016-08-13 09:00 | 0 | 0.10963 | 439691
2016-08-13 10:00 | 0 | 0.11036 | 440900
2016-08-13 11:00 | 0 | 0.11145 | 448811
2016-08-13 12:00 | 0.016308 | 0.10039 | 469762
2016-08-13 13:00 | 0.23504 | 0.079919 | 498958
2016-08-13 14:00 | 0.52442 | 0.085703 | 531719
2016-08-13 15:00 | 0.67416 | 0.095492 | 563517
2016-08-13 16:00 | 0.72863 | 0.10187 | 590577
2016-08-13 17:00 | 0.75782 | 0.10604 | 610030
2016-08-13 18:00 | 0.75639 | 0.11016 | 625920
2016-08-13 19:00 | 0.77255 | 0.11495 | 637776
2016-08-13 20:00 | 0.78255 | 0.11566 | 645466
2016-08-13 21:00 | 0.77505 | 0.10165 | 647940
2016-08-13 22:00 | 0.71448 | 0.10795 | 643110
2016-08-13 23:00 | 0.60141 | 0.096022 | 628592
2016-08-14 | 0.39164 | 0.079389 | 615613
2016-08-14 01:00 | 0.06103 | 0.080113 | 598889
2016-08-14 02:00 | 0.0021994 | 0.0893 | 570370
2016-08-14 03:00 | 0.00030987 | 0.099071 | 539040
2016-08-14 04:00 | 8.5993e-06 | 0.10466 | 506573
2016-08-14 05:00 | 0 | 0.10978 | 479368
2016-08-14 06:00 | 0 | 0.1104 | 454836
2016-08-14 07:00 | 0 | 0.1083 | 436168
2016-08-14 08:00 | 0 | 0.10302 | 423088
2016-08-14 09:00 | 0 | 0.11132 | 416755
2016-08-14 10:00 | 0 | 0.099346 | 413239
2016-08-14 11:00 | 0 | 0.093611 | 417707
2016-08-14 12:00 | 0.0122 | 0.084249 | 437681
2016-08-14 13:00 | 0.2156 | 0.053021 | 467631
2016-08-14 14:00 | 0.50561 | 0.043847 | 499596
2016-08-14 15:00 | 0.65642 | 0.049138 | 530843
2016-08-14 16:00 | 0.71377 | 0.060757 | 558890
2016-08-14 17:00 | 0.74419 | 0.074792 | 580961
2016-08-14 18:00 | 0.74635 | 0.087235 | 597919
2016-08-14 19:00 | 0.7546 | 0.091646 | 610934
2016-08-14 20:00 | 0.75995 | 0.095133 | 620918
2016-08-14 21:00 | 0.75602 | 0.12198 | 627236
2016-08-14 22:00 | 0.7089 | 0.12823 | 625583
2016-08-14 23:00 | 0.59375 | 0.13469 | 616316
2016-08-15 | 0.40358 | 0.16034 | 607623
2016-08-15 01:00 | 0.056079 | 0.19537 | 594043
2016-08-15 02:00 | 0.0019338 | 0.21774 | 565864
2016-08-15 03:00 | 0.00031026 | 0.22502 | 531803
2016-08-15 04:00 | 8.4366e-06 | 0.21307 | 498640
2016-08-15 05:00 | 0 | 0.19666 | 471763
2016-08-15 06:00 | 0 | 0.17629 | 448691
2016-08-15 07:00 | 0 | 0.15734 | 433241
2016-08-15 08:00 | 0 | 0.1438 | 426487
2016-08-15 09:00 | 0 | 0.13241 | 430827
2016-08-15 10:00 | 0 | 0.12236 | 448712
2016-08-15 11:00 | 0 | 0.11361 | 470395
2016-08-15 12:00 | 0.017601 | 0.1024 | 491924
2016-08-15 13:00 | 0.23523 | 0.064203 | 518273
2016-08-15 14:00 | 0.52112 | 0.05334 | 549237
2016-08-15 15:00 | 0.67294 | 0.055107 | 578771
2016-08-15 16:00 | 0.73312 | 0.059311 | 603983
2016-08-15 17:00 | 0.75475 | 0.066035 | 625189
2016-08-15 18:00 | 0.76024 | 0.069746 | 639774
2016-08-15 19:00 | 0.77365 | 0.069353 | 650054
2016-08-15 20:00 | 0.78856 | 0.070891 | 657927
2016-08-15 21:00 | 0.77861 | 0.069171 | 659978
2016-08-15 22:00 | 0.72577 | 0.077806 | 653805
2016-08-15 23:00 | 0.60093 | 0.085635 | 641039
2016-08-16 | 0.36812 | 0.11029 | 631686
2016-08-16 01:00 | 0.055263 | 0.15485 | 615028
2016-08-16 02:00 | 0.0018558 | 0.19101 | 582698
2016-08-16 03:00 | 0.0003069 | 0.2076 | 545197
2016-08-16 04:00 | 8.1705e-06 | 0.20899 | 509549
2016-08-16 05:00 | 0 | 0.20014 | 478492
2016-08-16 06:00 | 0 | 0.18401 | 454127
2016-08-16 07:00 | 0 | 0.16911 | 437248
2016-08-16 08:00 | 0 | 0.15111 | 429944
2016-08-16 09:00 | 0 | 0.12418 | 434927
2016-08-16 10:00 | 0 | 0.11908 | 453229
2016-08-16 11:00 | 0 | 0.11181 | 473966
2016-08-16 12:00 | 0.016347 | 0.096231 | 495516
2016-08-16 13:00 | 0.23791 | 0.059945 | 521078
2016-08-16 14:00 | 0.53687 | 0.046281 | 551975
2016-08-16 15:00 | 0.68969 | 0.042793 | 581844
2016-08-16 16:00 | 0.7413 | 0.04196 | 607904
2016-08-16 17:00 | 0.76112 | 0.045088 | 629406
2016-08-16 18:00 | 0.76565 | 0.048412 | 645681
2016-08-16 19:00 | 0.76704 | 0.050853 | 655792
2016-08-16 20:00 | 0.7834 | 0.052036 | 662781
2016-08-16 21:00 | 0.7592 | 0.047117 | 666103
2016-08-16 22:00 | 0.70867 | 0.054153 | 660448
2016-08-16 23:00 | 0.58928 | 0.061131 | 649221
2016-08-17 | 0.3682 | 0.087489 | 639748
2016-08-17 01:00 | 0.05096 | 0.13649 | 622478
2016-08-17 02:00 | 0.0016781 | 0.18679 | 589902
2016-08-17 03:00 | 0.00027026 | 0.21248 | 551696
2016-08-17 04:00 | 7.8805e-06 | 0.21707 | 516398
2016-08-17 05:00 | 0 | 0.20732 | 486058
2016-08-17 06:00 | 0 | 0.1895 | 460748
2016-08-17 07:00 | 0 | 0.16712 | 442708
2016-08-17 08:00 | 0 | 0.14596 | 435260
2016-08-17 09:00 | 0 | 0.15251 | 439205
2016-08-17 10:00 | 0 | 0.12646 | 458406
2016-08-17 11:00 | 0 | 0.10965 | 480095
2016-08-17 12:00 | 0.012312 | 0.090113 | 498402
2016-08-17 13:00 | 0.21402 | 0.057446 | 521282
2016-08-17 14:00 | 0.50523 | 0.040297 | 549024
2016-08-17 15:00 | 0.6679 | 0.042739 | 576883
2016-08-17 16:00 | 0.71861 | 0.048411 | 602481
2016-08-17 17:00 | 0.75065 | 0.059566 | 624699
2016-08-17 18:00 | 0.75048 | 0.073235 | 642586
2016-08-17 19:00 | 0.75718 | 0.086669 | 655492
2016-08-17 20:00 | 0.76821 | 0.095554 | 665307
2016-08-17 21:00 | 0.7508 | 0.10975 | 668430
2016-08-17 22:00 | 0.68416 | 0.11661 | 661194
2016-08-17 23:00 | 0.58778 | 0.13357 | 646276
2016-08-18 | 0.35773 | 0.18329 | 634017
2016-08-18 01:00 | 0.047211 | 0.25504 | 614945
2016-08-18 02:00 | 0.0015678 | 0.29801 | 582294
2016-08-18 03:00 | 0.00029835 | 0.31736 | 543538
2016-08-18 04:00 | 1.7785e-05 | 0.31695 | 507707
2016-08-18 05:00 | 0 | 0.30432 | 476687
2016-08-18 06:00 | 0 | 0.28795 | 452939
2016-08-18 07:00 | 0 | 0.26178 | 435719
2016-08-18 08:00 | 0 | 0.2443 | 427768
2016-08-18 09:00 | 0 | 0.21798 | 433040
2016-08-18 10:00 | 0 | 0.21057 | 452116
2016-08-18 11:00 | 0 | 0.20072 | 472052
2016-08-18 12:00 | 0.011236 | 0.18183 | 491223
2016-08-18 13:00 | 0.19405 | 0.15189 | 514763
2016-08-18 14:00 | 0.47842 | 0.13865 | 543408
2016-08-18 15:00 | 0.63833 | 0.1351 | 573296
2016-08-18 16:00 | 0.69655 | 0.13868 | 600194
2016-08-18 17:00 | 0.72579 | 0.14928 | 623965
2016-08-18 18:00 | 0.71551 | 0.16595 | 642152
2016-08-18 19:00 | 0.7192 | 0.18326 | 654155
2016-08-18 20:00 | 0.72089 | 0.20054 | 661159
2016-08-18 21:00 | 0.72109 | 0.21839 | 661487
2016-08-18 22:00 | 0.66471 | 0.24208 | 652540
2016-08-18 23:00 | 0.54605 | 0.25772 | 637120
2016-08-19 | 0.3458 | 0.26137 | 625313
2016-08-19 01:00 | 0.045934 | 0.26761 | 608471
2016-08-19 02:00 | 0.0013772 | 0.27599 | 577238
2016-08-19 03:00 | 0.00028091 | 0.26811 | 539195
2016-08-19 04:00 | 1.6734e-05 | 0.25885 | 504080
2016-08-19 05:00 | 0 | 0.24022 | 473150
2016-08-19 06:00 | 0 | 0.21984 | 449103
2016-08-19 07:00 | 0 | 0.20354 | 431993
2016-08-19 08:00 | 0 | 0.19442 | 424279
2016-08-19 09:00 | 0 | 0.19071 | 428643
2016-08-19 10:00 | 0 | 0.17554 | 445811
2016-08-19 11:00 | 0 | 0.16399 | 465515
2016-08-19 12:00 | 0.0086253 | 0.15123 | 485714
2016-08-19 13:00 | 0.19337 | 0.13659 | 509916
2016-08-19 14:00 | 0.482 | 0.13213 | 539855
2016-08-19 15:00 | 0.65062 | 0.13153 | 568155
2016-08-19 16:00 | 0.70467 | 0.13288 | 593314
2016-08-19 17:00 | 0.72734 | 0.13425 | 615385
2016-08-19 18:00 | 0.73842 | 0.1401 | 632255
2016-08-19 19:00 | 0.74595 | 0.15224 | 642342
2016-08-19 20:00 | 0.75018 | 0.16458 | 647445
2016-08-19 21:00 | 0.72604 | 0.17944 | 645344
2016-08-19 22:00 | 0.65935 | 0.19143 | 633038
2016-08-19 23:00 | 0.56743 | 0.20132 | 613220
2016-08-20 | 0.36385 | 0.20182 | 598060
2016-08-20 01:00 | 0.037957 | 0.19934 | 580612
2016-08-20 02:00 | 0.0012818 | 0.19521 | 551582
2016-08-20 03:00 | 0.00030161 | 0.1952 | 517337
2016-08-20 04:00 | 1.6538e-05 | 0.19808 | 484281
2016-08-20 05:00 | 0 | 0.20638 | 457219
2016-08-20 06:00 | 0 | 0.21878 | 434967
2016-08-20 07:00 | 0 | 0.23094 | 418235
2016-08-20 08:00 | 0 | 0.245 | 407918
2016-08-20 09:00 | 0 | 0.21472 | 404022
2016-08-20 10:00 | 0 | 0.2193 | 406349
2016-08-20 11:00 | 0 | 0.2194 | 414084
2016-08-20 12:00 | 0.005615 | 0.20485 | 434124
2016-08-20 13:00 | 0.17829 | 0.2004 | 461548
2016-08-20 14:00 | 0.4587 | 0.20078 | 491914
2016-08-20 15:00 | 0.63251 | 0.19316 | 520936
2016-08-20 16:00 | 0.69778 | 0.18401 | 543602
2016-08-20 17:00 | 0.72945 | 0.17056 | 560233
2016-08-20 18:00 | 0.75518 | 0.16318 | 572044
2016-08-20 19:00 | 0.76585 | 0.15818 | 580000
2016-08-20 20:00 | 0.77756 | 0.15678 | 587024
2016-08-20 21:00 | 0.76415 | 0.12063 | 589548
2016-08-20 22:00 | 0.72606 | 0.11691 | 583463
2016-08-20 23:00 | 0.59934 | 0.10869 | 570525
2016-08-21 | 0.36585 | 0.097736 | 560708
2016-08-21 01:00 | 0.034316 | 0.10136 | 546320
2016-08-21 02:00 | 0.0011646 | 0.10611 | 522016
2016-08-21 03:00 | 0.00030355 | 0.11216 | 492804
2016-08-21 04:00 | 1.6029e-05 | 0.12104 | 463664
2016-08-21 05:00 | 0 | 0.12926 | 439723
2016-08-21 06:00 | 0 | 0.13672 | 419299
2016-08-21 07:00 | 0 | 0.14045 | 403933
2016-08-21 08:00 | 0 | 0.14338 | 393719
2016-08-21 09:00 | 0 | 0.13597 | 388523
2016-08-21 10:00 | 0 | 0.13531 | 389420
2016-08-21 11:00 | 0 | 0.13414 | 393384
2016-08-21 12:00 | 0.0093291 | 0.12422 | 409119
2016-08-21 13:00 | 0.1787 | 0.090238 | 434233
2016-08-21 14:00 | 0.45631 | 0.079025 | 460036
2016-08-21 15:00 | 0.62237 | 0.084338 | 486552
2016-08-21 16:00 | 0.69008 | 0.092938 | 510928
2016-08-21 17:00 | 0.7115 | 0.1044 | 530086
2016-08-21 18:00 | 0.72756 | 0.11475 | 544479
2016-08-21 19:00 | 0.72545 | 0.12555 | 554802
2016-08-21 20:00 | 0.73708 | 0.13315 | 562710
2016-08-21 21:00 | 0.7171 | 0.15709 | 569215
2016-08-21 22:00 | 0.66598 | 0.16036 | 568881
2016-08-21 23:00 | 0.55926 | 0.17204 | 561221
2016-08-22 | 0.33171 | 0.21958 | 553368
2016-08-22 01:00 | 0.032575 | 0.30483 | 540660
2016-08-22 02:00 | 0.00098499 | 0.37307 | 513972
2016-08-22 03:00 | 0.00030715 | 0.41798 | 480482
2016-08-22 04:00 | 1.4963e-05 | 0.43544 | 450332
2016-08-22 05:00 | 0 | 0.4376 | 424764
2016-08-22 06:00 | 0 | 0.42776 | 405107
2016-08-22 07:00 | 0 | 0.41177 | 391802
2016-08-22 08:00 | 0 | 0.38975 | 386560
2016-08-22 09:00 | 0 | 0.40623 | 392538
2016-08-22 10:00 | 0 | 0.36543 | 411037
2016-08-22 11:00 | 0 | 0.34435 | 432991
2016-08-22 12:00 | 0.0058871 | 0.32538 | 452576
2016-08-22 13:00 | 0.15523 | 0.27436 | 476225
2016-08-22 14:00 | 0.41672 | 0.28234 | 502924
2016-08-22 15:00 | 0.60065 | 0.30698 | 527223
2016-08-22 16:00 | 0.67352 | 0.33292 | 548113
2016-08-22 17:00 | 0.70671 | 0.3614 | 567815
2016-08-22 18:00 | 0.71983 | 0.3925 | 584628
2016-08-22 19:00 | 0.71963 | 0.41635 | 597886
2016-08-22 20:00 | 0.72056 | 0.43231 | 606740
2016-08-22 21:00 | 0.70731 | 0.4402 | 610780
2016-08-22 22:00 | 0.63901 | 0.44361 | 605164
2016-08-22 23:00 | 0.55324 | 0.45093 | 590472
2016-08-23 | 0.31737 | 0.4759 | 578424
2016-08-23 01:00 | 0.035204 | 0.52017 | 561596
2016-08-23 02:00 | 0.0008695 | 0.55433 | 528809
2016-08-23 03:00 | 0.0002807 | 0.57545 | 492151
2016-08-23 04:00 | 1.2277e-05 | 0.5888 | 459051
2016-08-23 05:00 | 0 | 0.59895 | 431811
2016-08-23 06:00 | 0 | 0.60238 | 410817
2016-08-23 07:00 | 0 | 0.59516 | 396993
2016-08-23 08:00 | 0 | 0.58495 | 390746
2016-08-23 09:00 | 0 | 0.6018 | 397163
2016-08-23 10:00 | 0 | 0.5625 | 416794
2016-08-23 11:00 | 0 | 0.5366 | 437417
2016-08-23 12:00 | 0.0084071 | 0.5004 | 454648
2016-08-23 13:00 | 0.18111 | 0.44134 | 477293
2016-08-23 14:00 | 0.46787 | 0.49875 | 505355
2016-08-23 15:00 | 0.64676 | 0.52896 | 533055
2016-08-23 16:00 | 0.71245 | 0.53378 | 557774
2016-08-23 17:00 | 0.73093 | 0.53111 | 579989
2016-08-23 18:00 | 0.72786 | 0.52655 | 599625
2016-08-23 19:00 | 0.73866 | 0.51278 | 613462
2016-08-23 20:00 | 0.73995 | 0.4836 | 623291
2016-08-23 21:00 | 0.71562 | 0.43151 | 628108
2016-08-23 22:00 | 0.66101 | 0.40794 | 622384
2016-08-23 23:00 | 0.53511 | 0.39822 | 608385
2016-08-24 | 0.34103 | 0.39707 | 598766
2016-08-24 01:00 | 0.027738 | 0.41661 | 581939
2016-08-24 02:00 | 0.00055126 | 0.43416 | 548730
2016-08-24 03:00 | 7.082e-05 | 0.4429 | 510750
2016-08-24 04:00 | 7.3527e-06 | 0.44142 | 477056
2016-08-24 05:00 | 0 | 0.43745 | 447879
2016-08-24 06:00 | 0 | 0.43419 | 425903
2016-08-24 07:00 | 0 | 0.41815 | 410647
2016-08-24 08:00 | 0 | 0.40273 | 403762
2016-08-24 09:00 | 0 | 0.37044 | 409712
2016-08-24 10:00 | 0 | 0.3573 | 428782
2016-08-24 11:00 | 0 | 0.33383 | 447986
2016-08-24 12:00 | 0.0039238 | 0.29901 | 465480
2016-08-24 13:00 | 0.15644 | 0.26935 | 488202
2016-08-24 14:00 | 0.45352 | 0.27196 | 516237
2016-08-24 15:00 | 0.63515 | 0.2674 | 544552
2016-08-24 16:00 | 0.70126 | 0.26312 | 569357
2016-08-24 17:00 | 0.72388 | 0.27024 | 593181
2016-08-24 18:00 | 0.73789 | 0.27747 | 614042
2016-08-24 19:00 | 0.74751 | 0.28635 | 628911
2016-08-24 20:00 | 0.75006 | 0.28195 | 639660
2016-08-24 21:00 | 0.7435 | 0.24492 | 644653
2016-08-24 22:00 | 0.68044 | 0.241 | 639097
2016-08-24 23:00 | 0.57209 | 0.23039 | 626278
2016-08-25 | 0.3518 | 0.21881 | 615389
2016-08-25 01:00 | 0.030718 | 0.21681 | 596882
2016-08-25 02:00 | 0.0008569 | 0.21948 | 563679
2016-08-25 03:00 | 0.0002643 | 0.22281 | 524938
2016-08-25 04:00 | 1.3692e-05 | 0.22502 | 489614
2016-08-25 05:00 | 0 | 0.22524 | 461217
2016-08-25 06:00 | 0 | 0.21962 | 437953
2016-08-25 07:00 | 0 | 0.21123 | 421820
2016-08-25 08:00 | 0 | 0.19889 | 415450
2016-08-25 09:00 | 0 | 0.19237 | 420070
2016-08-25 10:00 | 0 | 0.16846 | 439258
2016-08-25 11:00 | 0 | 0.14898 | 460850
2016-08-25 12:00 | 0.0045194 | 0.12211 | 479942
2016-08-25 13:00 | 0.17891 | 0.10683 | 504835
2016-08-25 14:00 | 0.48924 | 0.096298 | 535488
2016-08-25 15:00 | 0.65779 | 0.084018 | 565825
2016-08-25 16:00 | 0.71001 | 0.076928 | 594468
2016-08-25 17:00 | 0.72752 | 0.070288 | 620489
2016-08-25 18:00 | 0.73093 | 0.067307 | 639768
2016-08-25 19:00 | 0.71706 | 0.064722 | 652454
2016-08-25 20:00 | 0.7267 | 0.063466 | 659693
2016-08-25 21:00 | 0.69292 | 0.063934 | 660450
2016-08-25 22:00 | 0.63471 | 0.065491 | 651636
2016-08-25 23:00 | 0.51517 | 0.067492 | 636994
2016-08-26 | 0.32669 | 0.076321 | 625254
2016-08-26 01:00 | 0.025024 | 0.095292 | 606013
2016-08-26 02:00 | 0.00079044 | 0.10672 | 572344
2016-08-26 03:00 | 0.00027271 | 0.11338 | 533346
2016-08-26 04:00 | 1.308e-05 | 0.11372 | 497549
2016-08-26 05:00 | 0 | 0.11241 | 467937
2016-08-26 06:00 | 0 | 0.11124 | 444734
2016-08-26 07:00 | 0 | 0.11118 | 428458
2016-08-26 08:00 | 0 | 0.11066 | 420866
2016-08-26 09:00 | 0 | 0.11275 | 425519
2016-08-26 10:00 | 0 | 0.1024 | 444728
2016-08-26 11:00 | 0 | 0.093262 | 466043
2016-08-26 12:00 | 0.0024009 | 0.082989 | 487524
2016-08-26 13:00 | 0.14351 | 0.059478 | 514353
2016-08-26 14:00 | 0.43127 | 0.054362 | 545261
2016-08-26 15:00 | 0.61791 | 0.057983 | 576723
2016-08-26 16:00 | 0.695 | 0.060261 | 603840
2016-08-26 17:00 | 0.71869 | 0.062409 | 625441
2016-08-26 18:00 | 0.73026 | 0.064682 | 641847
2016-08-26 19:00 | 0.74543 | 0.066162 | 651451
2016-08-26 20:00 | 0.74715 | 0.068595 | 655480
2016-08-26 21:00 | 0.75639 | 0.070118 | 653550
2016-08-26 22:00 | 0.70968 | 0.083548 | 639815
2016-08-26 23:00 | 0.58944 | 0.092636 | 617267
2016-08-27 | 0.32759 | 0.10489 | 600923
2016-08-27 01:00 | 0.02655 | 0.12932 | 580016
2016-08-27 02:00 | 0.00071227 | 0.14992 | 549444
2016-08-27 03:00 | 0.00028792 | 0.16083 | 516865
2016-08-27 04:00 | 1.2615e-05 | 0.16425 | 484549
2016-08-27 05:00 | 0 | 0.16089 | 455263
2016-08-27 06:00 | 0 | 0.14922 | 431590
2016-08-27 07:00 | 0 | 0.1364 | 414085
2016-08-27 08:00 | 0 | 0.12367 | 404444
2016-08-27 09:00 | 0 | 0.10429 | 400736
2016-08-27 10:00 | 0 | 0.094961 | 403135
2016-08-27 11:00 | 0 | 0.088306 | 411095
2016-08-27 12:00 | 0.0070948 | 0.082908 | 431558
2016-08-27 13:00 | 0.18206 | 0.06226 | 461423
2016-08-27 14:00 | 0.47997 | 0.052823 | 494132
2016-08-27 15:00 | 0.65241 | 0.053831 | 525588
2016-08-27 16:00 | 0.71655 | 0.059171 | 554105
2016-08-27 17:00 | 0.73759 | 0.067508 | 576251
2016-08-27 18:00 | 0.73772 | 0.076503 | 591311
2016-08-27 19:00 | 0.7371 | 0.0832 | 600803
2016-08-27 20:00 | 0.76137 | 0.088124 | 606858
2016-08-27 21:00 | 0.75239 | 0.083389 | 604271
2016-08-27 22:00 | 0.70462 | 0.088975 | 598870
2016-08-27 23:00 | 0.56735 | 0.09858 | 582528
2016-08-28 | 0.30664 | 0.1362 | 569917
2016-08-28 01:00 | 0.023755 | 0.19636 | 553360
2016-08-28 02:00 | 0.00061935 | 0.24959 | 527742
2016-08-28 03:00 | 0.00026654 | 0.28446 | 498208
2016-08-28 04:00 | 1.1307e-05 | 0.30564 | 468879
2016-08-28 05:00 | 0 | 0.30976 | 442377
2016-08-28 06:00 | 0 | 0.29898 | 421597
2016-08-28 07:00 | 0 | 0.27731 | 406476
2016-08-28 08:00 | 0 | 0.25304 | 395549
2016-08-28 09:00 | 0 | 0.24794 | 390437
2016-08-28 10:00 | 0 | 0.21032 | 390275
2016-08-28 11:00 | 0 | 0.18529 | 394254
2016-08-28 12:00 | 0.0049526 | 0.16113 | 413566
2016-08-28 13:00 | 0.17444 | 0.1152 | 444935
2016-08-28 14:00 | 0.49474 | 0.089408 | 478450
2016-08-28 15:00 | 0.6762 | 0.088396 | 511645
2016-08-28 16:00 | 0.73154 | 0.090069 | 544093
2016-08-28 17:00 | 0.75541 | 0.10131 | 570618
2016-08-28 18:00 | 0.75709 | 0.12031 | 591249
2016-08-28 19:00 | 0.77312 | 0.13448 | 604776
2016-08-28 20:00 | 0.774 | 0.13721 | 615064
2016-08-28 21:00 | 0.76951 | 0.10837 | 618991
2016-08-28 22:00 | 0.71207 | 0.11449 | 613165
2016-08-28 23:00 | 0.5889 | 0.13965 | 600665
2016-08-29 | 0.29723 | 0.18129 | 591304
2016-08-29 01:00 | 0.022369 | 0.23002 | 573739
2016-08-29 02:00 | 0.00061181 | 0.26229 | 542108
2016-08-29 03:00 | 0.0002673 | 0.26594 | 506758
2016-08-29 04:00 | 1.1098e-05 | 0.25434 | 473517
2016-08-29 05:00 | 0 | 0.23072 | 446810
2016-08-29 06:00 | 0 | 0.20402 | 426452
2016-08-29 07:00 | 0 | 0.17725 | 412154
2016-08-29 08:00 | 0 | 0.1544 | 407216
2016-08-29 09:00 | 0 | 0.12956 | 414170
2016-08-29 10:00 | 0 | 0.11793 | 436856
2016-08-29 11:00 | 0 | 0.11264 | 457948
2016-08-29 12:00 | 0.0023445 | 0.099712 | 478038
2016-08-29 13:00 | 0.15066 | 0.073001 | 505765
2016-08-29 14:00 | 0.44303 | 0.064177 | 537954
2016-08-29 15:00 | 0.613 | 0.061075 | 569735
2016-08-29 16:00 | 0.67672 | 0.061821 | 599965
2016-08-29 17:00 | 0.69635 | 0.068256 | 625021
2016-08-29 18:00 | 0.69548 | 0.074397 | 643308
2016-08-29 19:00 | 0.69732 | 0.077613 | 654056
2016-08-29 20:00 | 0.70618 | 0.077359 | 659447
2016-08-29 21:00 | 0.70042 | 0.068806 | 660975
2016-08-29 22:00 | 0.66073 | 0.069357 | 653722
2016-08-29 23:00 | 0.56182 | 0.072494 | 638313
2016-08-30 | 0.29408 | 0.087629 | 627299
2016-08-30 01:00 | 0.017521 | 0.11444 | 604806
2016-08-30 02:00 | 0.00053774 | 0.13476 | 566777
2016-08-30 03:00 | 0.00023645 | 0.14429 | 525022
2016-08-30 04:00 | 1.0576e-05 | 0.14331 | 488171
2016-08-30 05:00 | 0 | 0.13014 | 457494
2016-08-30 06:00 | 0 | 0.1123 | 433597
2016-08-30 07:00 | 0 | 0.098938 | 417950
2016-08-30 08:00 | 0 | 0.08978 | 410177
2016-08-30 09:00 | 0 | 0.088384 | 416385
2016-08-30 10:00 | 0 | 0.083771 | 437575
2016-08-30 11:00 | 0 | 0.0796 | 456389
2016-08-30 12:00 | 0.0017465 | 0.076584 | 474287
2016-08-30 13:00 | 0.13771 | 0.061417 | 498228
2016-08-30 14:00 | 0.40525 | 0.05522 | 528147
2016-08-30 15:00 | 0.57367 | 0.056859 | 558262
2016-08-30 16:00 | 0.64017 | 0.058034 | 585627
2016-08-30 17:00 | 0.6662 | 0.057953 | 610613
2016-08-30 18:00 | 0.65579 | 0.059414 | 629443
2016-08-30 19:00 | 0.66653 | 0.062532 | 642942
2016-08-30 20:00 | 0.6817 | 0.064299 | 651700
2016-08-30 21:00 | 0.67073 | 0.07085 | 654714
2016-08-30 22:00 | 0.63008 | 0.074951 | 646260
2016-08-30 23:00 | 0.52931 | 0.080778 | 631370
2016-08-31 | 0.27903 | 0.10621 | 620327
2016-08-31 01:00 | 0.016683 | 0.15005 | 599178
2016-08-31 02:00 | 0.00046468 | 0.17938 | 562468
2016-08-31 03:00 | 0.00027841 | 0.18409 | 522581
2016-08-31 04:00 | 1.0014e-05 | 0.17836 | 487285
2016-08-31 05:00 | 0 | 0.16611 | 460254
2016-08-31 06:00 | 0 | 0.1516 | 436830
2016-08-31 07:00 | 0 | 0.13742 | 423222
2016-08-31 08:00 | 0 | 0.12885 | 416224
2016-08-31 09:00 | 0 | 0.13013 | 422535
2016-08-31 10:00 | 0 | 0.11685 | 442793
2016-08-31 11:00 | 0 | 0.11355 | 462873
2016-08-31 12:00 | 0.0021245 | 0.10974 | 481439
2016-08-31 13:00 | 0.12874 | 0.088496 | 503448
2016-08-31 14:00 | 0.40286 | 0.077773 | 531164
2016-08-31 15:00 | 0.57659 | 0.080806 | 558056
2016-08-31 16:00 | 0.64764 | 0.090819 | 583431
2016-08-31 17:00 | 0.67272 | 0.10152 | 606050
2016-08-31 18:00 | 0.67521 | 0.11092 | 622657
2016-08-31 19:00 | 0.67992 | 0.12121 | 632821
2016-08-31 20:00 | 0.6915 | 0.13005 | 640752
2016-08-31 21:00 | 0.6903 | 0.13807 | 640375
2016-08-31 22:00 | 0.64072 | 0.15001 | 631718
2016-08-31 23:00 | 0.54501 | 0.16079 | 619018
2016-09-01 | 0.27376 | 0.18114 | 609097
2016-09-01 01:00 | 0.015426 | 0.22329 | 588286
2016-09-01 02:00 | 0.00052311 | 0.24968 | 555048
2016-09-01 03:00 | 0.00025071 | 0.262 | 516859
2016-09-01 04:00 | 9.7093e-06 | 0.26285 | 482326
2016-09-01 05:00 | 0 | 0.25361 | 453317
2016-09-01 06:00 | 0 | 0.24291 | 431277
2016-09-01 07:00 | 0 | 0.22731 | 415650
2016-09-01 08:00 | 0 | 0.21651 | 408914
2016-09-01 09:00 | 0 | 0.23663 | 414048
2016-09-01 10:00 | 0 | 0.21392 | 435041
2016-09-01 11:00 | 0 | 0.20665 | 454300
2016-09-01 12:00 | 0.0013475 | 0.20071 | 469139
2016-09-01 13:00 | 0.12491 | 0.17247 | 490089
2016-09-01 14:00 | 0.40014 | 0.1758 | 514772
2016-09-01 15:00 | 0.60332 | 0.18043 | 538909
2016-09-01 16:00 | 0.66585 | 0.19252 | 559226
2016-09-01 17:00 | 0.68599 | 0.20496 | 577014
2016-09-01 18:00 | 0.67711 | 0.218 | 588812
2016-09-01 19:00 | 0.68609 | 0.23596 | 595831
2016-09-01 20:00 | 0.70222 | 0.25225 | 599406
2016-09-01 21:00 | 0.72337 | 0.28556 | 599573
2016-09-01 22:00 | 0.66095 | 0.29026 | 590983
2016-09-01 23:00 | 0.55609 | 0.2932 | 579268
2016-09-02 | 0.27646 | 0.31933 | 570677
2016-09-02 01:00 | 0.013838 | 0.3606 | 555203
2016-09-02 02:00 | 0.00051019 | 0.38212 | 524072
2016-09-02 03:00 | 0.00025386 | 0.38844 | 489864
2016-09-02 04:00 | 9.0503e-06 | 0.38439 | 458419
2016-09-02 05:00 | 0 | 0.37532 | 432694
2016-09-02 06:00 | 0 | 0.36439 | 411570
2016-09-02 07:00 | 0 | 0.35593 | 397043
2016-09-02 08:00 | 0 | 0.34964 | 390801
2016-09-02 09:00 | 0 | 0.36811 | 395237
2016-09-02 10:00 | 0 | 0.35404 | 411279
2016-09-02 11:00 | 0 | 0.35 | 429471
2016-09-02 12:00 | 0.00068153 | 0.34285 | 443622
2016-09-02 13:00 | 0.10526 | 0.31765 | 461899
2016-09-02 14:00 | 0.38188 | 0.32752 | 482422
2016-09-02 15:00 | 0.56939 | 0.33497 | 500856
2016-09-02 16:00 | 0.64324 | 0.34063 | 516563
2016-09-02 17:00 | 0.66706 | 0.33336 | 531791
2016-09-02 18:00 | 0.6906 | 0.32845 | 544019
2016-09-02 19:00 | 0.69624 | 0.33471 | 551969
2016-09-02 20:00 | 0.71651 | 0.34304 | 557436
2016-09-02 21:00 | 0.71738 | 0.34157 | 558648
2016-09-02 22:00 | 0.67101 | 0.34087 | 549446
2016-09-02 23:00 | 0.55239 | 0.33834 | 535830
2016-09-03 | 0.27992 | 0.37906 | 525082
2016-09-03 01:00 | 0.012392 | 0.4304 | 509780
2016-09-03 02:00 | 0.00045746 | 0.46908 | 484607
2016-09-03 03:00 | 0.00021554 | 0.49222 | 455399
2016-09-03 04:00 | 8.5552e-06 | 0.49562 | 428410
2016-09-03 05:00 | 0 | 0.48613 | 405539
2016-09-03 06:00 | 0 | 0.46567 | 386607
2016-09-03 07:00 | 0 | 0.44415 | 372541
2016-09-03 08:00 | 0 | 0.42374 | 363495
2016-09-03 09:00 | 0 | 0.46159 | 359961
2016-09-03 10:00 | 0 | 0.41705 | 362478
2016-09-03 11:00 | 0 | 0.37652 | 365475
2016-09-03 12:00 | 0.0022226 | 0.34608 | 378162
2016-09-03 13:00 | 0.13845 | 0.28643 | 398947
2016-09-03 14:00 | 0.43022 | 0.30738 | 422857
2016-09-03 15:00 | 0.61937 | 0.30129 | 445178
2016-09-03 16:00 | 0.6818 | 0.28311 | 465906
2016-09-03 17:00 | 0.69811 | 0.27376 | 482753
2016-09-03 18:00 | 0.70285 | 0.27184 | 496541
2016-09-03 19:00 | 0.71184 | 0.28146 | 507892
2016-09-03 20:00 | 0.72848 | 0.29825 | 516890
2016-09-03 21:00 | 0.73203 | 0.29154 | 521120
2016-09-03 22:00 | 0.6652 | 0.31436 | 517258
2016-09-03 23:00 | 0.54052 | 0.32072 | 507028
2016-09-04 | 0.2387 | 0.35686 | 497324
2016-09-04 01:00 | 0.011228 | 0.39435 | 483109
2016-09-04 02:00 | 0.00033296 | 0.42341 | 460774
2016-09-04 03:00 | 0.00021698 | 0.4363 | 435321
2016-09-04 04:00 | 6.2726e-06 | 0.43635 | 410858
2016-09-04 05:00 | 0 | 0.42824 | 389279
2016-09-04 06:00 | 0 | 0.41535 | 372139
2016-09-04 07:00 | 0 | 0.40265 | 359705
2016-09-04 08:00 | 0 | 0.38433 | 352011
2016-09-04 09:00 | 0 | 0.3873 | 348343
2016-09-04 10:00 | 0 | 0.34709 | 347660
2016-09-04 11:00 | 0 | 0.32385 | 350404
2016-09-04 12:00 | 0.0030924 | 0.31342 | 362722
2016-09-04 13:00 | 0.14659 | 0.27344 | 385606
2016-09-04 14:00 | 0.44189 | 0.29852 | 411518
2016-09-04 15:00 | 0.63112 | 0.31272 | 436974
2016-09-04 16:00 | 0.69153 | 0.32126 | 461851
2016-09-04 17:00 | 0.71712 | 0.34307 | 483097
2016-09-04 18:00 | 0.72579 | 0.37604 | 499644
2016-09-04 19:00 | 0.74813 | 0.40668 | 512563
2016-09-04 20:00 | 0.76563 | 0.44373 | 522026
2016-09-04 21:00 | 0.76556 | 0.41028 | 526330
2016-09-04 22:00 | 0.71209 | 0.43734 | 521745
2016-09-04 23:00 | 0.58636 | 0.46467 | 509010
2016-09-05 | 0.25357 | 0.49951 | 499706
2016-09-05 01:00 | 0.010183 | 0.52792 | 485495
2016-09-05 02:00 | 0.00047136 | 0.54401 | 462737
2016-09-05 03:00 | 0.00026964 | 0.5448 | 437089
2016-09-05 04:00 | 7.5898e-06 | 0.52742 | 412375
2016-09-05 05:00 | 0 | 0.50782 | 389910
2016-09-05 06:00 | 0 | 0.49696 | 373373
2016-09-05 07:00 | 0 | 0.48856 | 361629
2016-09-05 08:00 | 0 | 0.4732 | 354901
2016-09-05 09:00 | 0 | 0.4171 | 353197
2016-09-05 10:00 | 0 | 0.37351 | 356613
2016-09-05 11:00 | 0 | 0.34236 | 359505
2016-09-05 12:00 | 0.0032447 | 0.31881 | 371656
2016-09-05 13:00 | 0.16983 | 0.28988 | 397428
2016-09-05 14:00 | 0.49381 | 0.31979 | 429589
2016-09-05 15:00 | 0.6805 | 0.33605 | 461590
2016-09-05 16:00 | 0.73931 | 0.356 | 490153
2016-09-05 17:00 | 0.76209 | 0.37327 | 513829
2016-09-05 18:00 | 0.76801 | 0.38785 | 532803
2016-09-05 19:00 | 0.7836 | 0.4046 | 547506
2016-09-05 20:00 | 0.8073 | 0.41885 | 559333
2016-09-05 21:00 | 0.80834 | 0.41068 | 567243
2016-09-05 22:00 | 0.73698 | 0.38818 | 566801
2016-09-05 23:00 | 0.59369 | 0.38178 | 558791
2016-09-06 | 0.25111 | 0.39103 | 553560
2016-09-06 01:00 | 0.0093709 | 0.41905 | 536653
2016-09-06 02:00 | 0.00043758 | 0.44135 | 505417
2016-09-06 03:00 | 0.00022405 | 0.4604 | 471840
2016-09-06 04:00 | 7.2906e-06 | 0.46574 | 441900
2016-09-06 05:00 | 0 | 0.4643 | 416467
2016-09-06 06:00 | 0 | 0.45031 | 397731
2016-09-06 07:00 | 0 | 0.43711 | 385563
2016-09-06 08:00 | 0 | 0.4177 | 381781
2016-09-06 09:00 | 0 | 0.41372 | 390414
2016-09-06 10:00 | 0 | 0.36588 | 414539
2016-09-06 11:00 | 0 | 0.31134 | 437133
2016-09-06 12:00 | 0.0020163 | 0.26999 | 457047
2016-09-06 13:00 | 0.14878 | 0.23558 | 482950
2016-09-06 14:00 | 0.46537 | 0.26129 | 513254
2016-09-06 15:00 | 0.64955 | 0.26901 | 543266
2016-09-06 16:00 | 0.70222 | 0.26481 | 570498
2016-09-06 17:00 | 0.71878 | 0.25883 | 596132
2016-09-06 18:00 | 0.72396 | 0.25946 | 616338
2016-09-06 19:00 | 0.7376 | 0.26513 | 630808
2016-09-06 20:00 | 0.74095 | 0.27244 | 640366
2016-09-06 21:00 | 0.72866 | 0.24356 | 643927
2016-09-06 22:00 | 0.6573 | 0.24803 | 637359
2016-09-06 23:00 | 0.51266 | 0.24676 | 624075
2016-09-07 | 0.23873 | 0.24663 | 613268
2016-09-07 01:00 | 0.007855 | 0.2698 | 590777
2016-09-07 02:00 | 0.00048554 | 0.30092 | 555333
2016-09-07 03:00 | 0.00021828 | 0.31792 | 518248
2016-09-07 04:00 | 6.8048e-06 | 0.32229 | 483143
2016-09-07 05:00 | 0 | 0.32263 | 453597
2016-09-07 06:00 | 0 | 0.31972 | 430734
2016-09-07 07:00 | 0 | 0.32157 | 415236
2016-09-07 08:00 | 0 | 0.32006 | 409003
2016-09-07 09:00 | 0 | 0.31499 | 416585
2016-09-07 10:00 | 0 | 0.29577 | 440038
2016-09-07 11:00 | 0 | 0.28023 | 460425
2016-09-07 12:00 | 0.00061817 | 0.26248 | 478984
2016-09-07 13:00 | 0.095157 | 0.23782 | 502651
2016-09-07 14:00 | 0.35401 | 0.25426 | 531556
2016-09-07 15:00 | 0.53451 | 0.26896 | 561068
2016-09-07 16:00 | 0.61061 | 0.27069 | 589066
2016-09-07 17:00 | 0.6426 | 0.26751 | 612874
2016-09-07 18:00 | 0.63694 | 0.26478 | 631647
2016-09-07 19:00 | 0.6457 | 0.26968 | 644930
2016-09-07 20:00 | 0.66633 | 0.28773 | 653355
2016-09-07 21:00 | 0.67598 | 0.24351 | 656020
2016-09-07 22:00 | 0.61491 | 0.23843 | 648378
2016-09-07 23:00 | 0.501 | 0.22871 | 635022
2016-09-08 | 0.22114 | 0.21485 | 623500
2016-09-08 01:00 | 0.0061636 | 0.22125 | 600621
2016-09-08 02:00 | 0.00047116 | 0.23458 | 564849
2016-09-08 03:00 | 0.00022965 | 0.24333 | 525607
2016-09-08 04:00 | 6.3189e-06 | 0.25144 | 490421
2016-09-08 05:00 | 0 | 0.25042 | 461164
2016-09-08 06:00 | 0 | 0.24912 | 438309
2016-09-08 07:00 | 0 | 0.25254 | 423023
2016-09-08 08:00 | 0 | 0.25294 | 416468
2016-09-08 09:00 | 0 | 0.24423 | 424161
2016-09-08 10:00 | 0 | 0.23209 | 448419
2016-09-08 11:00 | 0 | 0.21689 | 469557
2016-09-08 12:00 | 0.0021349 | 0.20483 | 484677
2016-09-08 13:00 | 0.14344 | 0.18226 | 506377
2016-09-08 14:00 | 0.44527 | 0.15936 | 535641
2016-09-08 15:00 | 0.62927 | 0.16751 | 564311
2016-09-08 16:00 | 0.69248 | 0.18377 | 591052
2016-09-08 17:00 | 0.72239 | 0.19607 | 614819
2016-09-08 18:00 | 0.7366 | 0.20713 | 633513
2016-09-08 19:00 | 0.75347 | 0.21287 | 646581
2016-09-08 20:00 | 0.77192 | 0.21421 | 654955
2016-09-08 21:00 | 0.79033 | 0.19556 | 657602
2016-09-08 22:00 | 0.72519 | 0.19077 | 649221
2016-09-08 23:00 | 0.58986 | 0.18517 | 636235
2016-09-09 | 0.23528 | 0.20063 | 625267
2016-09-09 01:00 | 0.0066553 | 0.23154 | 601889
2016-09-09 02:00 | 0.00046515 | 0.25828 | 564918
2016-09-09 03:00 | 0.000258 | 0.27217 | 526930
2016-09-09 04:00 | 5.8888e-06 | 0.27504 | 491451
2016-09-09 05:00 | 0 | 0.27485 | 461648
2016-09-09 06:00 | 0 | 0.2709 | 438210
2016-09-09 07:00 | 0 | 0.26473 | 422423
2016-09-09 08:00 | 0 | 0.26431 | 415921
2016-09-09 09:00 | 0 | 0.27413 | 423218
2016-09-09 10:00 | 0 | 0.273 | 446054
2016-09-09 11:00 | 0 | 0.27891 | 467381
2016-09-09 12:00 | 0.0028404 | 0.27644 | 482993
2016-09-09 13:00 | 0.16917 | 0.24859 | 506442
2016-09-09 14:00 | 0.49699 | 0.27119 | 534724
2016-09-09 15:00 | 0.6785 | 0.2808 | 563014
2016-09-09 16:00 | 0.73264 | 0.2753 | 588325
2016-09-09 17:00 | 0.75396 | 0.27169 | 611508
2016-09-09 18:00 | 0.76223 | 0.27215 | 629152
2016-09-09 19:00 | 0.7792 | 0.27677 | 640895
2016-09-09 20:00 | 0.80183 | 0.29279 | 647977
2016-09-09 21:00 | 0.80836 | 0.36809 | 647514
2016-09-09 22:00 | 0.73671 | 0.36685 | 635007
2016-09-09 23:00 | 0.5841 | 0.36157 | 616608
2016-09-10 | 0.22999 | 0.35053 | 602141
2016-09-10 01:00 | 0.0057779 | 0.3584 | 579290
2016-09-10 02:00 | 0.0004429 | 0.36932 | 548551
2016-09-10 03:00 | 0.00023128 | 0.3719 | 515363
2016-09-10 04:00 | 5.3023e-06 | 0.37462 | 482675
2016-09-10 05:00 | 0 | 0.37101 | 452595
2016-09-10 06:00 | 0 | 0.36559 | 429718
2016-09-10 07:00 | 0 | 0.35102 | 412703
2016-09-10 08:00 | 0 | 0.33917 | 402092
2016-09-10 09:00 | 0 | 0.28541 | 398700
2016-09-10 10:00 | 0 | 0.28298 | 401747
2016-09-10 11:00 | 0 | 0.28022 | 408440
2016-09-10 12:00 | 0.0010483 | 0.2686 | 426216
2016-09-10 13:00 | 0.13247 | 0.23206 | 452245
2016-09-10 14:00 | 0.4395 | 0.21394 | 482481
2016-09-10 15:00 | 0.62645 | 0.20157 | 511554
2016-09-10 16:00 | 0.69471 | 0.20542 | 535911
2016-09-10 17:00 | 0.71689 | 0.20671 | 554524
2016-09-10 18:00 | 0.72352 | 0.20119 | 567796
2016-09-10 19:00 | 0.73912 | 0.19254 | 576545
2016-09-10 20:00 | 0.76426 | 0.18455 | 581338
2016-09-10 21:00 | 0.77481 | 0.16037 | 580827
2016-09-10 22:00 | 0.72088 | 0.14836 | 572569
2016-09-10 23:00 | 0.55889 | 0.13607 | 561112
2016-09-11 | 0.22115 | 0.14765 | 551027
2016-09-11 01:00 | 0.0050082 | 0.18799 | 533658
2016-09-11 02:00 | 0.00044457 | 0.22523 | 506921
2016-09-11 03:00 | 0.00022346 | 0.26098 | 477279
2016-09-11 04:00 | 4.6345e-06 | 0.29067 | 447993
2016-09-11 05:00 | 0 | 0.3107 | 422117
2016-09-11 06:00 | 0 | 0.32152 | 402358
2016-09-11 07:00 | 0 | 0.32853 | 386718
2016-09-11 08:00 | 0 | 0.33206 | 376287
2016-09-11 09:00 | 0 | 0.36352 | 371742
2016-09-11 10:00 | 0 | 0.34685 | 372620
2016-09-11 11:00 | 0 | 0.3375 | 375875
2016-09-11 12:00 | 0.0018444 | 0.32742 | 389538
2016-09-11 13:00 | 0.15232 | 0.27778 | 412784
2016-09-11 14:00 | 0.48088 | 0.24481 | 437043
2016-09-11 15:00 | 0.66584 | 0.25571 | 459920
2016-09-11 16:00 | 0.71665 | 0.27155 | 482980
2016-09-11 17:00 | 0.72644 | 0.28262 | 503234
2016-09-11 18:00 | 0.73038 | 0.29771 | 519746
2016-09-11 19:00 | 0.74488 | 0.31441 | 532370
2016-09-11 20:00 | 0.76712 | 0.33081 | 542155
2016-09-11 21:00 | 0.77688 | 0.32742 | 547828
2016-09-11 22:00 | 0.70311 | 0.33257 | 543941
2016-09-11 23:00 | 0.54119 | 0.37153 | 534700
2016-09-12 | 0.21277 | 0.43836 | 527731
2016-09-12 01:00 | 0.0044082 | 0.48996 | 509612
2016-09-12 02:00 | 0.00039595 | 0.52034 | 480759
2016-09-12 03:00 | 0.00018468 | 0.5358 | 449727
2016-09-12 04:00 | 3.6241e-06 | 0.54073 | 420593
2016-09-12 05:00 | 0 | 0.53962 | 395761
2016-09-12 06:00 | 0 | 0.52997 | 377690
2016-09-12 07:00 | 0 | 0.52198 | 366274
2016-09-12 08:00 | 0 | 0.51 | 363221
2016-09-12 09:00 | 0 | 0.53116 | 371835
2016-09-12 10:00 | 0 | 0.48354 | 395317
2016-09-12 11:00 | 0 | 0.45772 | 417166
2016-09-12 12:00 | 0.00087674 | 0.43815 | 432034
2016-09-12 13:00 | 0.1186 | 0.38697 | 452760
2016-09-12 14:00 | 0.41789 | 0.3849 | 476402
2016-09-12 15:00 | 0.61245 | 0.38399 | 499707
2016-09-12 16:00 | 0.67956 | 0.36062 | 521331
2016-09-12 17:00 | 0.70633 | 0.33251 | 542091
2016-09-12 18:00 | 0.70502 | 0.31078 | 559929
2016-09-12 19:00 | 0.71304 | 0.29502 | 572163
2016-09-12 20:00 | 0.72121 | 0.28907 | 580272
2016-09-12 21:00 | 0.70613 | 0.30775 | 582208
2016-09-12 22:00 | 0.65039 | 0.29932 | 573717
2016-09-12 23:00 | 0.51432 | 0.29887 | 562447
2016-09-13 | 0.20428 | 0.31175 | 553340
2016-09-13 01:00 | 0.0038586 | 0.32432 | 531862
2016-09-13 02:00 | 0.00031832 | 0.32277 | 499804
2016-09-13 03:00 | 0.00019475 | 0.31181 | 463720
2016-09-13 04:00 | 3.0669e-06 | 0.2916 | 431172
2016-09-13 05:00 | 0 | 0.27364 | 406107
2016-09-13 06:00 | 0 | 0.2534 | 388315
2016-09-13 07:00 | 0 | 0.23726 | 376303
2016-09-13 08:00 | 0 | 0.22507 | 373384
2016-09-13 09:00 | 0 | 0.20441 | 381489
2016-09-13 10:00 | 0 | 0.19161 | 405252
2016-09-13 11:00 | 0 | 0.17539 | 427960
2016-09-13 12:00 | 0.00041401 | 0.15838 | 443105
2016-09-13 13:00 | 0.10533 | 0.13915 | 463253
2016-09-13 14:00 | 0.38817 | 0.12416 | 485936
2016-09-13 15:00 | 0.56974 | 0.11057 | 507323
2016-09-13 16:00 | 0.62962 | 0.093624 | 529282
2016-09-13 17:00 | 0.65705 | 0.082995 | 549796
2016-09-13 18:00 | 0.67217 | 0.07842 | 566080
2016-09-13 19:00 | 0.67518 | 0.077937 | 577699
2016-09-13 20:00 | 0.69318 | 0.079211 | 585213
2016-09-13 21:00 | 0.69094 | 0.084822 | 586393
2016-09-13 22:00 | 0.60896 | 0.08963 | 576414
2016-09-13 23:00 | 0.48795 | 0.098864 | 564411
2016-09-14 | 0.17703 | 0.11265 | 557510
2016-09-14 01:00 | 0.0037551 | 0.12548 | 538277
2016-09-14 02:00 | 0.00045544 | 0.13469 | 509253
2016-09-14 03:00 | 0.0002094 | 0.13948 | 473004
2016-09-14 04:00 | 3.6171e-06 | 0.14309 | 438738
2016-09-14 05:00 | 0 | 0.14534 | 411716
2016-09-14 06:00 | 0 | 0.14989 | 392440
2016-09-14 07:00 | 0 | 0.15076 | 381027
2016-09-14 08:00 | 0 | 0.1492 | 377224
2016-09-14 09:00 | 0 | 0.15007 | 385772
2016-09-14 10:00 | 0 | 0.1437 | 410618
2016-09-14 11:00 | 0 | 0.13784 | 433998
2016-09-14 12:00 | 0.00012188 | 0.1321 | 451544
2016-09-14 13:00 | 0.083636 | 0.10949 | 472214
2016-09-14 14:00 | 0.36013 | 0.10397 | 496004
2016-09-14 15:00 | 0.56977 | 0.10827 | 519969
2016-09-14 16:00 | 0.65649 | 0.1215 | 542546
2016-09-14 17:00 | 0.68109 | 0.13381 | 563715
2016-09-14 18:00 | 0.68569 | 0.14968 | 579326
2016-09-14 19:00 | 0.69525 | 0.16374 | 590339
2016-09-14 20:00 | 0.71753 | 0.17033 | 597164
2016-09-14 21:00 | 0.73057 | 0.17919 | 596445
2016-09-14 22:00 | 0.6683 | 0.182 | 585395
2016-09-14 23:00 | 0.53026 | 0.17743 | 572760
2016-09-15 | 0.19638 | 0.20805 | 562942
2016-09-15 01:00 | 0.0034203 | 0.24481 | 541029
2016-09-15 02:00 | 0.00046103 | 0.26589 | 508860
2016-09-15 03:00 | 0.00019774 | 0.27279 | 471861
2016-09-15 04:00 | 3.0227e-06 | 0.2674 | 437274
2016-09-15 05:00 | 0 | 0.25378 | 409873
2016-09-15 06:00 | 0 | 0.2381 | 390396
2016-09-15 07:00 | 0 | 0.22303 | 377710
2016-09-15 08:00 | 0 | 0.20974 | 372857
2016-09-15 09:00 | 0 | 0.18329 | 380669
2016-09-15 10:00 | 0 | 0.18019 | 405076
2016-09-15 11:00 | 0 | 0.17928 | 426605
2016-09-15 12:00 | 0.00065297 | 0.18144 | 441383
2016-09-15 13:00 | 0.13216 | 0.1731 | 461221
2016-09-15 14:00 | 0.46608 | 0.17071 | 483767
2016-09-15 15:00 | 0.66671 | 0.17231 | 506225
2016-09-15 16:00 | 0.72367 | 0.16793 | 526880
2016-09-15 17:00 | 0.73428 | 0.16788 | 546504
2016-09-15 18:00 | 0.74288 | 0.16833 | 561739
2016-09-15 19:00 | 0.75086 | 0.16705 | 572572
2016-09-15 20:00 | 0.76761 | 0.16529 | 579275
2016-09-15 21:00 | 0.76865 | 0.15026 | 579583
2016-09-15 22:00 | 0.70542 | 0.16175 | 570244
2016-09-15 23:00 | 0.56226 | 0.17905 | 559133
2016-09-16 | 0.19004 | 0.21293 | 552439
2016-09-16 01:00 | 0.0027956 | 0.2428 | 532841
2016-09-16 02:00 | 0.00015695 | 0.25618 | 502456
2016-09-16 03:00 | 0.00013973 | 0.25154 | 467791
2016-09-16 04:00 | 1.8601e-06 | 0.23856 | 435036
2016-09-16 05:00 | 0 | 0.22613 | 408298
2016-09-16 06:00 | 0 | 0.21451 | 389324
2016-09-16 07:00 | 0 | 0.21296 | 376567
2016-09-16 08:00 | 0 | 0.20708 | 372278
2016-09-16 09:00 | 0 | 0.22596 | 379772
2016-09-16 10:00 | 0 | 0.20241 | 403765
2016-09-16 11:00 | 0 | 0.18634 | 426434
2016-09-16 12:00 | 0.00031217 | 0.18166 | 441129
2016-09-16 13:00 | 0.13493 | 0.1617 | 460947
2016-09-16 14:00 | 0.47178 | 0.14993 | 482425
2016-09-16 15:00 | 0.67501 | 0.14708 | 503225
2016-09-16 16:00 | 0.73119 | 0.14003 | 522004
2016-09-16 17:00 | 0.7437 | 0.13568 | 539250
2016-09-16 18:00 | 0.74404 | 0.13483 | 552449
2016-09-16 19:00 | 0.75069 | 0.13208 | 562395
2016-09-16 20:00 | 0.76392 | 0.12962 | 568008
2016-09-16 21:00 | 0.77511 | 0.13747 | 566868
2016-09-16 22:00 | 0.69734 | 0.11741 | 556300
2016-09-16 23:00 | 0.55979 | 0.10248 | 543980
2016-09-17 | 0.17374 | 0.10211 | 533857
2016-09-17 01:00 | 0.0027648 | 0.1105 | 514936
2016-09-17 02:00 | 0.00039091 | 0.11836 | 491140
2016-09-17 03:00 | 0.00018985 | 0.11964 | 461461
2016-09-17 04:00 | 2.3595e-06 | 0.12346 | 432146
2016-09-17 05:00 | 0 | 0.12895 | 407483
2016-09-17 06:00 | 0 | 0.13507 | 388124
2016-09-17 07:00 | 0 | 0.14141 | 375365
2016-09-17 08:00 | 0 | 0.14816 | 367743
2016-09-17 09:00 | 0 | 0.14555 | 366707
2016-09-17 10:00 | 0 | 0.14516 | 372011
2016-09-17 11:00 | 0 | 0.14282 | 379978
2016-09-17 12:00 | 0.00047078 | 0.13825 | 395702
2016-09-17 13:00 | 0.13424 | 0.11777 | 418046
2016-09-17 14:00 | 0.47242 | 0.089113 | 442054
2016-09-17 15:00 | 0.66819 | 0.088457 | 465066
2016-09-17 16:00 | 0.7228 | 0.10858 | 485343
2016-09-17 17:00 | 0.73714 | 0.1282 | 502464
2016-09-17 18:00 | 0.73872 | 0.14125 | 516397
2016-09-17 19:00 | 0.75317 | 0.14864 | 526818
2016-09-17 20:00 | 0.77883 | 0.15474 | 535561
2016-09-17 21:00 | 0.78978 | 0.14487 | 539564
2016-09-17 22:00 | 0.70077 | 0.14796 | 535724
2016-09-17 23:00 | 0.54633 | 0.16404 | 528480
2016-09-18 | 0.18714 | 0.21021 | 521396
2016-09-18 01:00 | 0.0023426 | 0.26008 | 504388
2016-09-18 02:00 | 0.00026799 | 0.29561 | 480604
2016-09-18 03:00 | 0.00018466 | 0.3249 | 453704
2016-09-18 04:00 | 1.5983e-06 | 0.34806 | 426816
2016-09-18 05:00 | 0 | 0.35843 | 403371
2016-09-18 06:00 | 0 | 0.35952 | 384582
2016-09-18 07:00 | 0 | 0.35525 | 370698
2016-09-18 08:00 | 0 | 0.3465 | 362522
2016-09-18 09:00 | 0 | 0.36828 | 360159
2016-09-18 10:00 | 0 | 0.33843 | 363022
2016-09-18 11:00 | 0 | 0.32386 | 368632
2016-09-18 12:00 | 0.00056982 | 0.31135 | 383070
2016-09-18 13:00 | 0.14468 | 0.27942 | 407510
2016-09-18 14:00 | 0.48083 | 0.22161 | 433739
2016-09-18 15:00 | 0.66517 | 0.23972 | 460279
2016-09-18 16:00 | 0.7196 | 0.27124 | 486363
2016-09-18 17:00 | 0.73341 | 0.29505 | 510136
2016-09-18 18:00 | 0.73966 | 0.31821 | 529340
2016-09-18 19:00 | 0.75565 | 0.33634 | 544013
2016-09-18 20:00 | 0.77792 | 0.34829 | 556485
2016-09-18 21:00 | 0.79123 | 0.31623 | 565678
2016-09-18 22:00 | 0.71143 | 0.30422 | 566590
2016-09-18 23:00 | 0.53454 | 0.28825 | 564433
2016-09-19 | 0.17016 | 0.27915 | 558678
2016-09-19 01:00 | 0.0023588 | 0.28661 | 538138
2016-09-19 02:00 | 0.00038719 | 0.29245 | 508786
2016-09-19 03:00 | 0.00018599 | 0.29308 | 475390
2016-09-19 04:00 | 1.8841e-06 | 0.28715 | 443166
2016-09-19 05:00 | 0 | 0.28253 | 416746
2016-09-19 06:00 | 0 | 0.28024 | 397704
2016-09-19 07:00 | 0 | 0.2796 | 386159
2016-09-19 08:00 | 0 | 0.27923 | 383320
2016-09-19 09:00 | 0 | 0.30083 | 393834
2016-09-19 10:00 | 0 | 0.2748 | 419651
2016-09-19 11:00 | 0 | 0.24928 | 443218
2016-09-19 12:00 | 0.00042486 | 0.21846 | 460085
2016-09-19 13:00 | 0.14453 | 0.16977 | 481042
2016-09-19 14:00 | 0.47868 | 0.12084 | 505348
2016-09-19 15:00 | 0.66409 | 0.11195 | 529849
2016-09-19 16:00 | 0.71508 | 0.10906 | 553897
2016-09-19 17:00 | 0.72377 | 0.10968 | 575743
2016-09-19 18:00 | 0.71706 | 0.11715 | 594099
2016-09-19 19:00 | 0.72922 | 0.12511 | 607306
2016-09-19 20:00 | 0.74093 | 0.12755 | 616818
2016-09-19 21:00 | 0.73487 | 0.13398 | 618763
2016-09-19 22:00 | 0.65275 | 0.13187 | 612028
2016-09-19 23:00 | 0.46856 | 0.13427 | 600923
2016-09-20 | 0.12366 | 0.16254 | 588349
2016-09-20 01:00 | 0.0019794 | 0.19842 | 564326
2016-09-20 02:00 | 0.00042881 | 0.21931 | 530781
2016-09-20 03:00 | 0.00018548 | 0.23146 | 491276
2016-09-20 04:00 | 1.2891e-06 | 0.23515 | 454545
2016-09-20 05:00 | 0 | 0.23382 | 425252
2016-09-20 06:00 | 0 | 0.23131 | 404308
2016-09-20 07:00 | 0 | 0.22624 | 390534
2016-09-20 08:00 | 0 | 0.2191 | 385650
2016-09-20 09:00 | 0 | 0.23278 | 393778
2016-09-20 10:00 | 0 | 0.21283 | 418576
2016-09-20 11:00 | 0 | 0.19903 | 441938
2016-09-20 12:00 | 0.00040819 | 0.18357 | 456999
2016-09-20 13:00 | 0.077549 | 0.14842 | 477501
2016-09-20 14:00 | 0.29887 | 0.10322 | 501755
2016-09-20 15:00 | 0.46327 | 0.10106 | 527500
2016-09-20 16:00 | 0.54737 | 0.10974 | 551934
2016-09-20 17:00 | 0.57408 | 0.12281 | 575250
2016-09-20 18:00 | 0.57734 | 0.14499 | 593606
2016-09-20 19:00 | 0.58609 | 0.16545 | 607109
2016-09-20 20:00 | 0.59202 | 0.17921 | 615912
2016-09-20 21:00 | 0.56878 | 0.1973 | 617397
2016-09-20 22:00 | 0.48388 | 0.19754 | 608226
2016-09-20 23:00 | 0.36241 | 0.22578 | 595605
2016-09-21 | 0.12137 | 0.28537 | 584391
2016-09-21 01:00 | 0.0019494 | 0.33987 | 559930
2016-09-21 02:00 | 0.00044688 | 0.37198 | 526181
2016-09-21 03:00 | 0.00016671 | 0.38464 | 487926
2016-09-21 04:00 | 1.256e-06 | 0.38292 | 452003
2016-09-21 05:00 | 0 | 0.37435 | 423398
2016-09-21 06:00 | 0 | 0.36428 | 402738
2016-09-21 07:00 | 0 | 0.34794 | 389346
2016-09-21 08:00 | 0 | 0.33342 | 383965
2016-09-21 09:00 | 0 | 0.40397 | 391881
2016-09-21 10:00 | 0 | 0.34787 | 416612
2016-09-21 11:00 | 0 | 0.31571 | 439838
2016-09-21 12:00 | 9.4702e-05 | 0.29705 | 454962
2016-09-21 13:00 | 0.062108 | 0.25994 | 475231
2016-09-21 14:00 | 0.27295 | 0.22645 | 497212
2016-09-21 15:00 | 0.46347 | 0.2407 | 521302
2016-09-21 16:00 | 0.55274 | 0.24715 | 544593
2016-09-21 17:00 | 0.58611 | 0.24854 | 566369
2016-09-21 18:00 | 0.59139 | 0.24829 | 584246
2016-09-21 19:00 | 0.5839 | 0.2446 | 596829
2016-09-21 20:00 | 0.56313 | 0.2516 | 604822
2016-09-21 21:00 | 0.54772 | 0.19594 | 605721
2016-09-21 22:00 | 0.48273 | 0.23922 | 596355
2016-09-21 23:00 | 0.39288 | 0.28211 | 584985
2016-09-22 | 0.12053 | 0.3349 | 573454
2016-09-22 01:00 | 0.0018183 | 0.36664 | 548664
2016-09-22 02:00 | 0.00041908 | 0.37399 | 516374
2016-09-22 03:00 | 0.00015909 | 0.36957 | 479292
2016-09-22 04:00 | 1.0961e-06 | 0.36011 | 443302
2016-09-22 05:00 | 0 | 0.35362 | 415188
2016-09-22 06:00 | 0 | 0.34798 | 395166
2016-09-22 07:00 | 0 | 0.3293 | 382311
2016-09-22 08:00 | 0 | 0.31033 | 377551
2016-09-22 09:00 | 0 | 0.29135 | 385422
2016-09-22 10:00 | 0 | 0.28496 | 410280
2016-09-22 11:00 | 0 | 0.28894 | 433417
2016-09-22 12:00 | 0.00026093 | 0.29366 | 449577
2016-09-22 13:00 | 0.087179 | 0.26571 | 469504
2016-09-22 14:00 | 0.31995 | 0.25831 | 492763
2016-09-22 15:00 | 0.50113 | 0.26536 | 517230
2016-09-22 16:00 | 0.57696 | 0.27225 | 540813
2016-09-22 17:00 | 0.60495 | 0.27503 | 562153
2016-09-22 18:00 | 0.60397 | 0.27669 | 578833
2016-09-22 19:00 | 0.60676 | 0.285 | 591220
2016-09-22 20:00 | 0.6293 | 0.29649 | 599241
2016-09-22 21:00 | 0.62585 | 0.27937 | 599315
2016-09-22 22:00 | 0.57049 | 0.31137 | 586693
2016-09-22 23:00 | 0.44685 | 0.34156 | 574124
2016-09-23 | 0.14725 | 0.3881 | 563475
2016-09-23 01:00 | 0.0021049 | 0.43668 | 540989
2016-09-23 02:00 | 0.00047975 | 0.45519 | 510591
2016-09-23 03:00 | 0.00018291 | 0.45596 | 474484
2016-09-23 04:00 | 9.4618e-07 | 0.44868 | 440499
2016-09-23 05:00 | 0 | 0.43332 | 411698
2016-09-23 06:00 | 0 | 0.42626 | 392249
2016-09-23 07:00 | 0 | 0.42118 | 380374
2016-09-23 08:00 | 0 | 0.42204 | 376076
2016-09-23 09:00 | 0 | 0.43525 | 382748
2016-09-23 10:00 | 0 | 0.41028 | 406169
2016-09-23 11:00 | 0 | 0.40409 | 429086
2016-09-23 12:00 | 8.7462e-05 | 0.4026 | 445632
2016-09-23 13:00 | 0.088184 | 0.37613 | 468144
2016-09-23 14:00 | 0.35313 | 0.3806 | 491424
2016-09-23 15:00 | 0.55046 | 0.41495 | 515169
2016-09-23 16:00 | 0.61492 | 0.43116 | 536671
2016-09-23 17:00 | 0.63259 | 0.45496 | 556404
2016-09-23 18:00 | 0.63154 | 0.48082 | 571875
2016-09-23 19:00 | 0.62851 | 0.50275 | 582063
2016-09-23 20:00 | 0.62322 | 0.52113 | 588232
2016-09-23 21:00 | 0.64849 | 0.51131 | 586369
2016-09-23 22:00 | 0.57136 | 0.52347 | 572867
2016-09-23 23:00 | 0.45556 | 0.54648 | 556402
2016-09-24 | 0.11571 | 0.56698 | 541761
2016-09-24 01:00 | 0.0018393 | 0.58337 | 520490
2016-09-24 02:00 | 0.0004745 | 0.59152 | 495866
2016-09-24 03:00 | 0.00022857 | 0.58768 | 465603
2016-09-24 04:00 | 7.1621e-07 | 0.57211 | 435837
2016-09-24 05:00 | 0 | 0.55162 | 410777
2016-09-24 06:00 | 0 | 0.52336 | 390880
2016-09-24 07:00 | 0 | 0.49188 | 376962
2016-09-24 08:00 | 0 | 0.46676 | 368954
2016-09-24 09:00 | 0 | 0.45235 | 367250
2016-09-24 10:00 | 0 | 0.41141 | 372473
2016-09-24 11:00 | 0 | 0.37433 | 380737
2016-09-24 12:00 | 5.5793e-06 | 0.34576 | 396108
2016-09-24 13:00 | 0.091239 | 0.32594 | 419312
2016-09-24 14:00 | 0.36816 | 0.34349 | 445085
2016-09-24 15:00 | 0.57358 | 0.36675 | 469931
2016-09-24 16:00 | 0.64086 | 0.38185 | 490873
2016-09-24 17:00 | 0.67056 | 0.38725 | 506967
2016-09-24 18:00 | 0.67643 | 0.37528 | 518027
2016-09-24 19:00 | 0.69268 | 0.3674 | 526151
2016-09-24 20:00 | 0.70895 | 0.36709 | 531570
2016-09-24 21:00 | 0.71257 | 0.32099 | 531513
2016-09-24 22:00 | 0.65893 | 0.32679 | 524247
2016-09-24 23:00 | 0.50945 | 0.32771 | 514988
2016-09-25 | 0.13045 | 0.34096 | 507029
2016-09-25 01:00 | 0.0018359 | 0.35916 | 488250
2016-09-25 02:00 | 0.00044505 | 0.37756 | 465257
2016-09-25 03:00 | 0.00015476 | 0.39149 | 438400
2016-09-25 04:00 | 5.6267e-07 | 0.39877 | 412771
2016-09-25 05:00 | 0 | 0.40485 | 389711
2016-09-25 06:00 | 0 | 0.41568 | 371879
2016-09-25 07:00 | 0 | 0.43006 | 359076
2016-09-25 08:00 | 0 | 0.44326 | 351230
2016-09-25 09:00 | 0 | 0.50436 | 347942
2016-09-25 10:00 | 0 | 0.50292 | 349504
2016-09-25 11:00 | 0 | 0.50412 | 355102
2016-09-25 12:00 | 2.4784e-07 | 0.49881 | 367703
2016-09-25 13:00 | 0.099181 | 0.47108 | 389629
2016-09-25 14:00 | 0.41891 | 0.53517 | 411035
2016-09-25 15:00 | 0.63018 | 0.56348 | 433297
2016-09-25 16:00 | 0.68845 | 0.5688 | 455494
2016-09-25 17:00 | 0.69596 | 0.56309 | 474452
2016-09-25 18:00 | 0.69731 | 0.55412 | 489324
2016-09-25 19:00 | 0.70287 | 0.55418 | 499479
2016-09-25 20:00 | 0.73084 | 0.54443 | 506893
2016-09-25 21:00 | 0.73581 | 0.48319 | 512205
2016-09-25 22:00 | 0.66804 | 0.45175 | 510048
2016-09-25 23:00 | 0.49159 | 0.39076 | 508980
2016-09-26 | 0.11575 | 0.34855 | 507252
2016-09-26 01:00 | 0.0017372 | 0.32459 | 488879
2016-09-26 02:00 | 0.00047246 | 0.30602 | 463538
2016-09-26 03:00 | 0.00016901 | 0.29258 | 432734
2016-09-26 04:00 | 4.4343e-07 | 0.28439 | 404904
2016-09-26 05:00 | 0 | 0.28541 | 381928
2016-09-26 06:00 | 0 | 0.29498 | 365113
2016-09-26 07:00 | 0 | 0.31068 | 355928
2016-09-26 08:00 | 0 | 0.32419 | 354275
2016-09-26 09:00 | 0 | 0.32961 | 364282
2016-09-26 10:00 | 0 | 0.32821 | 388057
2016-09-26 11:00 | 0 | 0.32256 | 412470
2016-09-26 12:00 | 4.413e-07 | 0.31026 | 427194
2016-09-26 13:00 | 0.087472 | 0.27005 | 441798
2016-09-26 14:00 | 0.38678 | 0.22758 | 457712
2016-09-26 15:00 | 0.59253 | 0.24599 | 473022
2016-09-26 16:00 | 0.66048 | 0.27227 | 486534
2016-09-26 17:00 | 0.67469 | 0.30454 | 498321
2016-09-26 18:00 | 0.68203 | 0.32319 | 506525
2016-09-26 19:00 | 0.67361 | 0.33619 | 511847
2016-09-26 20:00 | 0.68446 | 0.33535 | 516288
2016-09-26 21:00 | 0.68128 | 0.27048 | 516610
2016-09-26 22:00 | 0.6194 | 0.21876 | 513497
2016-09-26 23:00 | 0.45116 | 0.18607 | 512918
2016-09-27 | 0.10688 | 0.17931 | 510195
2016-09-27 01:00 | 0.0015861 | 0.17923 | 488881
2016-09-27 02:00 | 0.00036663 | 0.17811 | 462918
2016-09-27 03:00 | 0.00014611 | 0.17585 | 433838
2016-09-27 04:00 | 3.3129e-07 | 0.17275 | 403286
2016-09-27 05:00 | 0 | 0.17488 | 380547
2016-09-27 06:00 | 0 | 0.1777 | 364245
2016-09-27 07:00 | 0 | 0.18016 | 354187
2016-09-27 08:00 | 0 | 0.18377 | 351614
2016-09-27 09:00 | 0 | 0.18198 | 360380
2016-09-27 10:00 | 0 | 0.17878 | 384379
2016-09-27 11:00 | 0 | 0.17468 | 408124
2016-09-27 12:00 | 4.2016e-07 | 0.16714 | 421531
2016-09-27 13:00 | 0.092427 | 0.13877 | 436094
2016-09-27 14:00 | 0.3972 | 0.10544 | 449971
2016-09-27 15:00 | 0.60855 | 0.097761 | 464478
2016-09-27 16:00 | 0.68078 | 0.10832 | 478113
2016-09-27 17:00 | 0.6967 | 0.12577 | 490862
2016-09-27 18:00 | 0.70246 | 0.13752 | 502725
2016-09-27 19:00 | 0.71702 | 0.14354 | 511919
2016-09-27 20:00 | 0.74107 | 0.14329 | 518483
2016-09-27 21:00 | 0.75171 | 0.11922 | 520523
2016-09-27 22:00 | 0.67888 | 0.095477 | 516150
2016-09-27 23:00 | 0.51452 | 0.098241 | 514287
2016-09-28 | 0.10954 | 0.12331 | 509353
2016-09-28 01:00 | 0.0014653 | 0.14599 | 490346
2016-09-28 02:00 | 0.00041934 | 0.1566 | 462860
2016-09-28 03:00 | 0.00022014 | 0.16059 | 429862
2016-09-28 04:00 | 2.5336e-07 | 0.16256 | 400207
2016-09-28 05:00 | 0 | 0.16153 | 377301
2016-09-28 06:00 | 0 | 0.16043 | 361628
2016-09-28 07:00 | 0 | 0.15966 | 351135
2016-09-28 08:00 | 0 | 0.15888 | 348448
2016-09-28 09:00 | 0 | 0.15381 | 357233
2016-09-28 10:00 | 0 | 0.14825 | 380412
2016-09-28 11:00 | 0 | 0.14452 | 404373
2016-09-28 12:00 | 0 | 0.13562 | 417225
2016-09-28 13:00 | 0.10332 | 0.12171 | 433252
2016-09-28 14:00 | 0.4061 | 0.095811 | 448706
2016-09-28 15:00 | 0.61623 | 0.083074 | 463538
2016-09-28 16:00 | 0.67976 | 0.078434 | 478083
2016-09-28 17:00 | 0.69376 | 0.079614 | 491792
2016-09-28 18:00 | 0.68538 | 0.083312 | 503207
2016-09-28 19:00 | 0.68938 | 0.087036 | 513287
2016-09-28 20:00 | 0.69911 | 0.09325 | 521245
2016-09-28 21:00 | 0.68933 | 0.092015 | 525594
2016-09-28 22:00 | 0.61471 | 0.10487 | 522849
2016-09-28 23:00 | 0.44773 | 0.1335 | 519181
2016-09-29 | 0.10261 | 0.1929 | 510516
2016-09-29 01:00 | 0.0013108 | 0.23656 | 490776
2016-09-29 02:00 | 0.00030708 | 0.25609 | 463586
2016-09-29 03:00 | 0.00023311 | 0.25855 | 431162
2016-09-29 04:00 | 1.3663e-07 | 0.25388 | 402391
2016-09-29 05:00 | 0 | 0.24226 | 379998
2016-09-29 06:00 | 0 | 0.23195 | 363000
2016-09-29 07:00 | 0 | 0.2211 | 352206
2016-09-29 08:00 | 0 | 0.21464 | 349223
2016-09-29 09:00 | 0 | 0.23769 | 357698
2016-09-29 10:00 | 0 | 0.21644 | 380829
2016-09-29 11:00 | 0 | 0.20908 | 405282
2016-09-29 12:00 | 0 | 0.20835 | 418930
2016-09-29 13:00 | 0.07957 | 0.18132 | 433174
2016-09-29 14:00 | 0.3323 | 0.1513 | 446476
2016-09-29 15:00 | 0.53558 | 0.14437 | 457915
2016-09-29 16:00 | 0.6064 | 0.15432 | 467097
2016-09-29 17:00 | 0.61932 | 0.16652 | 476837
2016-09-29 18:00 | 0.60149 | 0.17963 | 484414
2016-09-29 19:00 | 0.61238 | 0.19181 | 490997
2016-09-29 20:00 | 0.61905 | 0.2003 | 496619
2016-09-29 21:00 | 0.61055 | 0.21874 | 498650
2016-09-29 22:00 | 0.54157 | 0.21835 | 496050
2016-09-29 23:00 | 0.3943 | 0.23707 | 495047
2016-09-30 | 0.1023 | 0.2877 | 490559
2016-09-30 01:00 | 0.0011848 | 0.32015 | 474123
2016-09-30 02:00 | 0.00036426 | 0.33167 | 449269
2016-09-30 03:00 | 0.00022226 | 0.3288 | 418628
2016-09-30 04:00 | 6.1907e-08 | 0.31461 | 390352
2016-09-30 05:00 | 0 | 0.30145 | 369439
2016-09-30 06:00 | 0 | 0.28785 | 355595
2016-09-30 07:00 | 0 | 0.27481 | 346003
2016-09-30 08:00 | 0 | 0.26218 | 343264
2016-09-30 09:00 | 0 | 0.27242 | 351472
2016-09-30 10:00 | 0 | 0.24722 | 372870
2016-09-30 11:00 | 0 | 0.23494 | 396585
2016-09-30 12:00 | 0 | 0.22853 | 410605
2016-09-30 13:00 | 0.057701 | 0.20406 | 425358
2016-09-30 14:00 | 0.32215 | 0.17152 | 438424
2016-09-30 15:00 | 0.54442 | 0.1644 | 449478
2016-09-30 16:00 | 0.64609 | 0.16444 | 458534
2016-09-30 17:00 | 0.66245 | 0.16511 | 466904
2016-09-30 18:00 | 0.63246 | 0.16497 | 473293
2016-09-30 19:00 | 0.63575 | 0.16418 | 477889
2016-09-30 20:00 | 0.65468 | 0.16229 | 481571
2016-09-30 21:00 | 0.65833 | 0.16725 | 481980
2016-09-30 22:00 | 0.61571 | 0.15579 | 477094
2016-09-30 23:00 | 0.47069 | 0.17192 | 471788
2016-10-01 | 0.096438 | 0.21365 | 464160
2016-10-01 01:00 | 0.0011659 | 0.2369 | 449071
2016-10-01 02:00 | 0.00039755 | 0.24395 | 429616
2016-10-01 03:00 | 0.00019531 | 0.23708 | 403733
2016-10-01 04:00 | 0 | 0.22108 | 379347
2016-10-01 05:00 | 0 | 0.20029 | 360029
2016-10-01 06:00 | 0 | 0.18019 | 345957
2016-10-01 07:00 | 0 | 0.1631 | 335981
2016-10-01 08:00 | 0 | 0.15053 | 330386
2016-10-01 09:00 | 0 | 0.14351 | 329674
2016-10-01 10:00 | 0 | 0.1296 | 335756
2016-10-01 11:00 | 0 | 0.12153 | 344879
2016-10-01 12:00 | 0 | 0.1217 | 358481
2016-10-01 13:00 | 0.083502 | 0.10734 | 375301
2016-10-01 14:00 | 0.39009 | 0.079724 | 391050
2016-10-01 15:00 | 0.61558 | 0.079903 | 405328
2016-10-01 16:00 | 0.68946 | 0.087687 | 416744
2016-10-01 17:00 | 0.68103 | 0.095028 | 426036
2016-10-01 18:00 | 0.67075 | 0.10364 | 434374
2016-10-01 19:00 | 0.67202 | 0.10692 | 441308
2016-10-01 20:00 | 0.69723 | 0.10691 | 446442
2016-10-01 21:00 | 0.69065 | 0.11843 | 449559
2016-10-01 22:00 | 0.65274 | 0.113 | 447957
2016-10-01 23:00 | 0.47764 | 0.13505 | 447614
2016-10-02 | 0.095225 | 0.19849 | 444225
2016-10-02 01:00 | 0.00096909 | 0.25261 | 431609
2016-10-02 02:00 | 0.00043153 | 0.28013 | 414372
2016-10-02 03:00 | 0.00020407 | 0.28814 | 392285
2016-10-02 04:00 | 0 | 0.27935 | 369627
2016-10-02 05:00 | 0 | 0.26308 | 352065
2016-10-02 06:00 | 0 | 0.24031 | 338309
2016-10-02 07:00 | 0 | 0.21816 | 328815
2016-10-02 08:00 | 0 | 0.19685 | 322930
2016-10-02 09:00 | 0 | 0.19541 | 321307
2016-10-02 10:00 | 0 | 0.16524 | 324074
2016-10-02 11:00 | 0 | 0.14765 | 330659
2016-10-02 12:00 | 0 | 0.13758 | 341997
2016-10-02 13:00 | 0.087453 | 0.11263 | 360340
2016-10-02 14:00 | 0.40068 | 0.079295 | 377856
2016-10-02 15:00 | 0.62106 | 0.077627 | 394308
2016-10-02 16:00 | 0.68531 | 0.080654 | 409258
2016-10-02 17:00 | 0.68198 | 0.088836 | 422382
2016-10-02 18:00 | 0.65747 | 0.10286 | 432750
2016-10-02 19:00 | 0.65099 | 0.11597 | 440823
2016-10-02 20:00 | 0.66001 | 0.12822 | 447418
2016-10-02 21:00 | 0.65757 | 0.13415 | 452442
2016-10-02 22:00 | 0.60302 | 0.14928 | 453706
2016-10-02 23:00 | 0.43139 | 0.18367 | 455845
2016-10-03 | 0.081424 | 0.25823 | 454506
2016-10-03 01:00 | 0.00076462 | 0.33013 | 440665
2016-10-03 02:00 | 0.00024353 | 0.37947 | 419948
2016-10-03 03:00 | 0.00012276 | 0.41043 | 393288
2016-10-03 04:00 | 0 | 0.42669 | 370228
2016-10-03 05:00 | 0 | 0.43132 | 352069
2016-10-03 06:00 | 0 | 0.42633 | 339911
2016-10-03 07:00 | 0 | 0.42347 | 332910
2016-10-03 08:00 | 0 | 0.42238 | 333017
2016-10-03 09:00 | 0 | 0.45317 | 343797
2016-10-03 10:00 | 0 | 0.43414 | 367448
2016-10-03 11:00 | 0 | 0.44062 | 392416
2016-10-03 12:00 | 0 | 0.45649 | 407507
2016-10-03 13:00 | 0.059232 | 0.44479 | 422920
2016-10-03 14:00 | 0.30665 | 0.42802 | 438778
2016-10-03 15:00 | 0.52444 | 0.4791 | 452970
2016-10-03 16:00 | 0.61554 | 0.5299 | 466381
2016-10-03 17:00 | 0.63185 | 0.5767 | 478612
2016-10-03 18:00 | 0.62769 | 0.61939 | 488215
2016-10-03 19:00 | 0.63374 | 0.65446 | 494304
2016-10-03 20:00 | 0.64785 | 0.68291 | 497335
2016-10-03 21:00 | 0.65755 | 0.66843 | 497321
2016-10-03 22:00 | 0.60703 | 0.67584 | 493897
2016-10-03 23:00 | 0.44159 | 0.68704 | 493550
2016-10-04 | 0.05546 | 0.71117 | 488761
2016-10-04 01:00 | 0.0004503 | 0.72873 | 471633
2016-10-04 02:00 | 0.00033177 | 0.74427 | 446352
2016-10-04 03:00 | 0.00019296 | 0.75657 | 416647
2016-10-04 04:00 | 0 | 0.75805 | 388923
2016-10-04 05:00 | 0 | 0.74484 | 366116
2016-10-04 06:00 | 0 | 0.72808 | 351179
2016-10-04 07:00 | 0 | 0.71116 | 342658
2016-10-04 08:00 | 0 | 0.69435 | 341000
2016-10-04 09:00 | 0 | 0.69373 | 350712
2016-10-04 10:00 | 0 | 0.65023 | 375478
2016-10-04 11:00 | 0 | 0.61424 | 400098
2016-10-04 12:00 | 0 | 0.58467 | 413981
2016-10-04 13:00 | 0.090305 | 0.5343 | 428455
2016-10-04 14:00 | 0.40953 | 0.51459 | 442417
2016-10-04 15:00 | 0.63052 | 0.53117 | 455453
2016-10-04 16:00 | 0.69372 | 0.52834 | 468286
2016-10-04 17:00 | 0.70533 | 0.5208 | 480699
2016-10-04 18:00 | 0.68993 | 0.50943 | 490527
2016-10-04 19:00 | 0.70166 | 0.50187 | 497249
2016-10-04 20:00 | 0.72558 | 0.49585 | 502525
2016-10-04 21:00 | 0.73867 | 0.45741 | 503411
2016-10-04 22:00 | 0.67948 | 0.451 | 498983
2016-10-04 23:00 | 0.4776 | 0.42148 | 498935
2016-10-05 | 0.072846 | 0.40859 | 495150
2016-10-05 01:00 | 0.00077502 | 0.40803 | 478735
2016-10-05 02:00 | 0.00037063 | 0.40111 | 453603
2016-10-05 03:00 | 0.00018221 | 0.39162 | 425594
2016-10-05 04:00 | 0 | 0.3794 | 397551
2016-10-05 05:00 | 0 | 0.37196 | 377091
2016-10-05 06:00 | 0 | 0.36697 | 361549
2016-10-05 07:00 | 0 | 0.36124 | 352193
2016-10-05 08:00 | 0 | 0.35633 | 349490
2016-10-05 09:00 | 0 | 0.35611 | 357785
2016-10-05 10:00 | 0 | 0.34529 | 381831
2016-10-05 11:00 | 0 | 0.33637 | 406223
2016-10-05 12:00 | 0 | 0.32703 | 419017
2016-10-05 13:00 | 0.094099 | 0.30378 | 432725
2016-10-05 14:00 | 0.43232 | 0.29448 | 447305
2016-10-05 15:00 | 0.66133 | 0.30997 | 460409
2016-10-05 16:00 | 0.71951 | 0.32104 | 473195
2016-10-05 17:00 | 0.71756 | 0.32897 | 486313
2016-10-05 18:00 | 0.70425 | 0.3364 | 498180
2016-10-05 19:00 | 0.71215 | 0.3403 | 507295
2016-10-05 20:00 | 0.73494 | 0.34058 | 513946
2016-10-05 21:00 | 0.74162 | 0.34263 | 515936
2016-10-05 22:00 | 0.66857 | 0.3266 | 511466
2016-10-05 23:00 | 0.47511 | 0.31305 | 509137
2016-10-06 | 0.067907 | 0.33483 | 502299
2016-10-06 01:00 | 0.00067443 | 0.35966 | 481284
2016-10-06 02:00 | 0.0004113 | 0.37714 | 458450
2016-10-06 03:00 | 0.00017182 | 0.38575 | 429111
2016-10-06 04:00 | 0 | 0.38128 | 403890
2016-10-06 05:00 | 0 | 0.37093 | 381752
2016-10-06 06:00 | 0 | 0.36154 | 366277
2016-10-06 07:00 | 0 | 0.3472 | 356084
2016-10-06 08:00 | 0 | 0.34026 | 353626
2016-10-06 09:00 | 0 | 0.34968 | 362758
2016-10-06 10:00 | 0 | 0.34094 | 385927
2016-10-06 11:00 | 0 | 0.32797 | 410874
2016-10-06 12:00 | 0 | 0.31756 | 424885
2016-10-06 13:00 | 0.069161 | 0.28932 | 438806
2016-10-06 14:00 | 0.38454 | 0.30523 | 452384
2016-10-06 15:00 | 0.63 | 0.32143 | 464701
2016-10-06 16:00 | 0.69944 | 0.32636 | 475928
2016-10-06 17:00 | 0.70473 | 0.31708 | 487992
2016-10-06 18:00 | 0.70699 | 0.30509 | 498243
2016-10-06 19:00 | 0.71451 | 0.30286 | 504825
2016-10-06 20:00 | 0.74246 | 0.30443 | 509579
2016-10-06 21:00 | 0.75875 | 0.33483 | 510568
2016-10-06 22:00 | 0.70368 | 0.33551 | 506396
2016-10-06 23:00 | 0.45196 | 0.33991 | 505799
2016-10-07 | 0.065735 | 0.34858 | 500734
2016-10-07 01:00 | 0.0006704 | 0.35214 | 484447
2016-10-07 02:00 | 0.00043587 | 0.35317 | 459365
2016-10-07 03:00 | 0.0001526 | 0.35365 | 428443
2016-10-07 04:00 | 0 | 0.3505 | 401406
2016-10-07 05:00 | 0 | 0.33802 | 379573
2016-10-07 06:00 | 0 | 0.32313 | 362525
2016-10-07 07:00 | 0 | 0.31034 | 353282
2016-10-07 08:00 | 0 | 0.30186 | 350335
2016-10-07 09:00 | 0 | 0.30013 | 357442
2016-10-07 10:00 | 0 | 0.2824 | 377785
2016-10-07 11:00 | 0 | 0.26894 | 401400
2016-10-07 12:00 | 0 | 0.26876 | 416117
2016-10-07 13:00 | 0.07106 | 0.26604 | 429380
2016-10-07 14:00 | 0.38423 | 0.25806 | 442980
2016-10-07 15:00 | 0.61223 | 0.24385 | 453071
2016-10-07 16:00 | 0.67689 | 0.23806 | 461304
2016-10-07 17:00 | 0.68471 | 0.23505 | 469765
2016-10-07 18:00 | 0.68787 | 0.23017 | 476505
2016-10-07 19:00 | 0.69932 | 0.22093 | 479943
2016-10-07 20:00 | 0.72294 | 0.20551 | 482069
2016-10-07 21:00 | 0.7429 | 0.15047 | 481238
2016-10-07 22:00 | 0.66605 | 0.13259 | 476103
2016-10-07 23:00 | 0.4467 | 0.11694 | 472386
2016-10-08 | 0.057223 | 0.133 | 465369
2016-10-08 01:00 | 0.0005988 | 0.16152 | 450868
2016-10-08 02:00 | 0.00037741 | 0.18641 | 428352
2016-10-08 03:00 | 0.00014134 | 0.20489 | 407395
2016-10-08 04:00 | 0 | 0.21744 | 385732
2016-10-08 05:00 | 0 | 0.22377 | 364959
2016-10-08 06:00 | 0 | 0.22772 | 350104
2016-10-08 07:00 | 0 | 0.22216 | 339014
2016-10-08 08:00 | 0 | 0.21266 | 332471
2016-10-08 09:00 | 0 | 0.20763 | 331938
2016-10-08 10:00 | 0 | 0.18855 | 338002
2016-10-08 11:00 | 0 | 0.17412 | 348329
2016-10-08 12:00 | 0 | 0.15949 | 361100
2016-10-08 13:00 | 0.048316 | 0.13564 | 379211
2016-10-08 14:00 | 0.3026 | 0.095758 | 394483
2016-10-08 15:00 | 0.52209 | 0.084505 | 406622
2016-10-08 16:00 | 0.61048 | 0.08352 | 415739
2016-10-08 17:00 | 0.62109 | 0.082595 | 421708
2016-10-08 18:00 | 0.61228 | 0.081518 | 426659
2016-10-08 19:00 | 0.61608 | 0.08021 | 431968
2016-10-08 20:00 | 0.62197 | 0.07836 | 436274
2016-10-08 21:00 | 0.61307 | 0.078898 | 439383
2016-10-08 22:00 | 0.53768 | 0.088574 | 439069
2016-10-08 23:00 | 0.37288 | 0.12304 | 435365
2016-10-09 | 0.051862 | 0.17738 | 432182
2016-10-09 01:00 | 0.00064048 | 0.2156 | 422059
2016-10-09 02:00 | 0.00048045 | 0.23462 | 402252
2016-10-09 03:00 | 0.00010886 | 0.24641 | 380070
2016-10-09 04:00 | 0 | 0.24794 | 362415
2016-10-09 05:00 | 0 | 0.24742 | 344211
2016-10-09 06:00 | 0 | 0.24614 | 329703
2016-10-09 07:00 | 0 | 0.24646 | 320457
2016-10-09 08:00 | 0 | 0.25135 | 314804
2016-10-09 09:00 | 0 | 0.27418 | 313504
2016-10-09 10:00 | 0 | 0.27318 | 316333
2016-10-09 11:00 | 0 | 0.28085 | 323004
2016-10-09 12:00 | 0 | 0.29133 | 334487
2016-10-09 13:00 | 0.033616 | 0.28686 | 350536
2016-10-09 14:00 | 0.29678 | 0.25549 | 363656
2016-10-09 15:00 | 0.52384 | 0.25576 | 374100
2016-10-09 16:00 | 0.6096 | 0.27692 | 383930
2016-10-09 17:00 | 0.61745 | 0.29907 | 392899
2016-10-09 18:00 | 0.61659 | 0.31895 | 400269
2016-10-09 19:00 | 0.62094 | 0.33014 | 408188
2016-10-09 20:00 | 0.63803 | 0.33562 | 416624
2016-10-09 21:00 | 0.64465 | 0.36474 | 423858
2016-10-09 22:00 | 0.5807 | 0.36961 | 427184
2016-10-09 23:00 | 0.4148 | 0.3975 | 433837
2016-10-10 | 0.05375 | 0.44275 | 435426
2016-10-10 01:00 | 0.00062766 | 0.48188 | 419781
2016-10-10 02:00 | 0.00048485 | 0.49996 | 401543
2016-10-10 03:00 | 0.00010413 | 0.50372 | 381256
2016-10-10 04:00 | 0 | 0.49298 | 358189
2016-10-10 05:00 | 0 | 0.47687 | 340263
2016-10-10 06:00 | 0 | 0.45379 | 327877
2016-10-10 07:00 | 0 | 0.43036 | 320921
2016-10-10 08:00 | 0 | 0.412 | 320475
2016-10-10 09:00 | 0 | 0.45786 | 328559
2016-10-10 10:00 | 0 | 0.42281 | 350200
2016-10-10 11:00 | 0 | 0.40363 | 374730
2016-10-10 12:00 | 0 | 0.39811 | 390068
2016-10-10 13:00 | 0.065672 | 0.37932 | 403659
2016-10-10 14:00 | 0.35631 | 0.32106 | 414344
2016-10-10 15:00 | 0.58019 | 0.31241 | 422674
2016-10-10 16:00 | 0.65335 | 0.31195 | 429540
2016-10-10 17:00 | 0.6592 | 0.30372 | 436521
2016-10-10 18:00 | 0.64972 | 0.2966 | 443254
2016-10-10 19:00 | 0.66092 | 0.29502 | 449624
2016-10-10 20:00 | 0.67964 | 0.29319 | 456276
2016-10-10 21:00 | 0.68864 | 0.26491 | 461341
2016-10-10 22:00 | 0.62029 | 0.29086 | 463319
2016-10-10 23:00 | 0.39131 | 0.34023 | 469066
2016-10-11 | 0.05296 | 0.40885 | 465861
2016-10-11 01:00 | 0.00034393 | 0.45458 | 450737
2016-10-11 02:00 | 0.0002719 | 0.48089 | 428112
2016-10-11 03:00 | 7.6129e-05 | 0.47295 | 400669
2016-10-11 04:00 | 0 | 0.44745 | 375252
2016-10-11 05:00 | 0 | 0.41497 | 357030
2016-10-11 06:00 | 0 | 0.38436 | 343584
2016-10-11 07:00 | 0 | 0.35633 | 336113
2016-10-11 08:00 | 0 | 0.33596 | 334737
2016-10-11 09:00 | 0 | 0.34405 | 343866
2016-10-11 10:00 | 0 | 0.30222 | 369914
2016-10-11 11:00 | 0 | 0.27608 | 395969
2016-10-11 12:00 | 0 | 0.26203 | 407918
2016-10-11 13:00 | 0.050205 | 0.23755 | 417206
2016-10-11 14:00 | 0.32191 | 0.17926 | 425449
2016-10-11 15:00 | 0.55871 | 0.16196 | 432647
2016-10-11 16:00 | 0.64535 | 0.15941 | 439652
2016-10-11 17:00 | 0.65524 | 0.16652 | 446392
2016-10-11 18:00 | 0.65642 | 0.18353 | 453427
2016-10-11 19:00 | 0.66143 | 0.20238 | 458453
2016-10-11 20:00 | 0.68238 | 0.22103 | 464133
2016-10-11 21:00 | 0.69573 | 0.22127 | 468519
2016-10-11 22:00 | 0.62727 | 0.24076 | 469706
2016-10-11 23:00 | 0.38914 | 0.26807 | 474251
2016-10-12 | 0.043064 | 0.30863 | 471249
2016-10-12 01:00 | 0.00047655 | 0.34522 | 456932
2016-10-12 02:00 | 0.00045171 | 0.36933 | 433484
2016-10-12 03:00 | 0.00013593 | 0.38804 | 406043
2016-10-12 04:00 | 0 | 0.39832 | 380992
2016-10-12 05:00 | 0 | 0.39673 | 361760
2016-10-12 06:00 | 0 | 0.39439 | 348243
2016-10-12 07:00 | 0 | 0.386 | 340838
2016-10-12 08:00 | 0 | 0.37941 | 340028
2016-10-12 09:00 | 0 | 0.32345 | 348468
2016-10-12 10:00 | 0 | 0.32348 | 373533
2016-10-12 11:00 | 0 | 0.31968 | 399567
2016-10-12 12:00 | 0 | 0.31475 | 411951
2016-10-12 13:00 | 0.053233 | 0.30239 | 423006
2016-10-12 14:00 | 0.35674 | 0.28207 | 433683
2016-10-12 15:00 | 0.58995 | 0.26071 | 442339
2016-10-12 16:00 | 0.66726 | 0.2414 | 449506
2016-10-12 17:00 | 0.67608 | 0.22635 | 456544
2016-10-12 18:00 | 0.66917 | 0.21135 | 462687
2016-10-12 19:00 | 0.67683 | 0.20129 | 467162
2016-10-12 20:00 | 0.70077 | 0.19079 | 471056
2016-10-12 21:00 | 0.71902 | 0.1775 | 474321
2016-10-12 22:00 | 0.63371 | 0.17549 | 474450
2016-10-12 23:00 | 0.38391 | 0.16649 | 477720
2016-10-13 | 0.039186 | 0.18097 | 473170
2016-10-13 01:00 | 0.00040127 | 0.19449 | 458461
2016-10-13 02:00 | 0.0003435 | 0.20152 | 435066
2016-10-13 03:00 | 0.00013016 | 0.20387 | 407110
2016-10-13 04:00 | 0 | 0.20222 | 381865
2016-10-13 05:00 | 0 | 0.19667 | 362529
2016-10-13 06:00 | 0 | 0.18765 | 348729
2016-10-13 07:00 | 0 | 0.18175 | 341147
2016-10-13 08:00 | 0 | 0.17207 | 340195
2016-10-13 09:00 | 0 | 0.15801 | 348595
2016-10-13 10:00 | 0 | 0.15199 | 373419
2016-10-13 11:00 | 0 | 0.14959 | 399415
2016-10-13 12:00 | 0 | 0.1522 | 412453
2016-10-13 13:00 | 0.036034 | 0.14502 | 423354
2016-10-13 14:00 | 0.32297 | 0.11952 | 433595
2016-10-13 15:00 | 0.5551 | 0.11257 | 441745
2016-10-13 16:00 | 0.63402 | 0.11624 | 448142
2016-10-13 17:00 | 0.63527 | 0.12093 | 454591
2016-10-13 18:00 | 0.62967 | 0.12683 | 460716
2016-10-13 19:00 | 0.64282 | 0.13062 | 464994
2016-10-13 20:00 | 0.66826 | 0.13742 | 467977
2016-10-13 21:00 | 0.6781 | 0.15902 | 469397
2016-10-13 22:00 | 0.58118 | 0.16748 | 468201
2016-10-13 23:00 | 0.33217 | 0.21859 | 472705
2016-10-14 | 0.029576 | 0.28782 | 470940
2016-10-14 01:00 | 0.00045836 | 0.33544 | 456951
2016-10-14 02:00 | 0.00037298 | 0.35895 | 433342
2016-10-14 03:00 | 0.00011941 | 0.37872 | 407036
2016-10-14 04:00 | 0 | 0.39371 | 382596
2016-10-14 05:00 | 0 | 0.39711 | 362278
2016-10-14 06:00 | 0 | 0.39219 | 348008
2016-10-14 07:00 | 0 | 0.38418 | 340313
2016-10-14 08:00 | 0 | 0.37792 | 339060
2016-10-14 09:00 | 0 | 0.39824 | 347726
2016-10-14 10:00 | 0 | 0.37603 | 371146
2016-10-14 11:00 | 0 | 0.37011 | 396426
2016-10-14 12:00 | 0 | 0.375 | 409246
2016-10-14 13:00 | 0.047705 | 0.37428 | 419731
2016-10-14 14:00 | 0.29596 | 0.34456 | 429523
2016-10-14 15:00 | 0.49405 | 0.33676 | 436532
2016-10-14 16:00 | 0.56685 | 0.35888 | 442480
2016-10-14 17:00 | 0.58228 | 0.38631 | 448288
2016-10-14 18:00 | 0.59862 | 0.41194 | 453012
2016-10-14 19:00 | 0.61212 | 0.43612 | 456009
2016-10-14 20:00 | 0.63095 | 0.45927 | 458200
2016-10-14 21:00 | 0.63313 | 0.44109 | 458185
2016-10-14 22:00 | 0.54269 | 0.50003 | 455239
2016-10-14 23:00 | 0.29187 | 0.57509 | 456333
2016-10-15 | 0.019786 | 0.63382 | 451920
2016-10-15 01:00 | 0.00044961 | 0.67409 | 440415
2016-10-15 02:00 | 0.00030084 | 0.69472 | 422463
2016-10-15 03:00 | 0.00010858 | 0.69248 | 399992
2016-10-15 04:00 | 0 | 0.68324 | 377730
2016-10-15 05:00 | 0 | 0.67269 | 360123
2016-10-15 06:00 | 0 | 0.65942 | 346109
2016-10-15 07:00 | 0 | 0.64168 | 337138
2016-10-15 08:00 | 0 | 0.61564 | 333073
2016-10-15 09:00 | 0 | 0.59212 | 334219
2016-10-15 10:00 | 0 | 0.53969 | 341744
2016-10-15 11:00 | 0 | 0.49967 | 353154
2016-10-15 12:00 | 0 | 0.46643 | 366424
2016-10-15 13:00 | 0.05189 | 0.42795 | 381324
2016-10-15 14:00 | 0.31925 | 0.3815 | 395160
2016-10-15 15:00 | 0.54258 | 0.36028 | 407344
2016-10-15 16:00 | 0.61975 | 0.34929 | 417435
2016-10-15 17:00 | 0.63196 | 0.33602 | 425068
2016-10-15 18:00 | 0.62494 | 0.31835 | 431579
2016-10-15 19:00 | 0.63579 | 0.29595 | 437621
2016-10-15 20:00 | 0.65884 | 0.27408 | 442960
2016-10-15 21:00 | 0.67479 | 0.20704 | 445535
2016-10-15 22:00 | 0.58241 | 0.19377 | 446436
2016-10-15 23:00 | 0.29885 | 0.21391 | 449627
2016-10-16 | 0.020682 | 0.25981 | 445552
2016-10-16 01:00 | 0.00049556 | 0.29926 | 434826
2016-10-16 02:00 | 0.00040889 | 0.33317 | 417311
2016-10-16 03:00 | 9.4034e-05 | 0.36447 | 396189
2016-10-16 04:00 | 0 | 0.38985 | 374750
2016-10-16 05:00 | 0 | 0.40964 | 357343
2016-10-16 06:00 | 0 | 0.42337 | 343637
2016-10-16 07:00 | 0 | 0.43683 | 333971
2016-10-16 08:00 | 0 | 0.45037 | 328806
2016-10-16 09:00 | 0 | 0.4878 | 327782
2016-10-16 10:00 | 0 | 0.48198 | 331842
2016-10-16 11:00 | 0 | 0.48344 | 340368
2016-10-16 12:00 | 0 | 0.49261 | 351891
2016-10-16 13:00 | 0.056538 | 0.49907 | 367423
2016-10-16 14:00 | 0.30235 | 0.47858 | 383772
2016-10-16 15:00 | 0.48786 | 0.47861 | 400544
2016-10-16 16:00 | 0.55367 | 0.50805 | 416790
2016-10-16 17:00 | 0.5665 | 0.54222 | 430707
2016-10-16 18:00 | 0.58388 | 0.5807 | 442178
2016-10-16 19:00 | 0.58623 | 0.60759 | 451589
2016-10-16 20:00 | 0.59842 | 0.60603 | 458822
2016-10-16 21:00 | 0.60657 | 0.51145 | 464628
2016-10-16 22:00 | 0.52813 | 0.5058 | 467804
2016-10-16 23:00 | 0.27704 | 0.51602 | 471245
2016-10-17 | 0.015294 | 0.53204 | 468534
2016-10-17 01:00 | 0.00033692 | 0.53684 | 453973
2016-10-17 02:00 | 0.00026156 | 0.52845 | 431304
2016-10-17 03:00 | 0.00010072 | 0.51183 | 404663
2016-10-17 04:00 | 0 | 0.48775 | 379946
2016-10-17 05:00 | 0 | 0.46688 | 360858
2016-10-17 06:00 | 0 | 0.44271 | 347528
2016-10-17 07:00 | 0 | 0.4237 | 340423
2016-10-17 08:00 | 0 | 0.40898 | 339804
2016-10-17 09:00 | 0 | 0.40176 | 349623
2016-10-17 10:00 | 0 | 0.39502 | 376218
2016-10-17 11:00 | 0 | 0.3966 | 404471
2016-10-17 12:00 | 0 | 0.40314 | 420646
2016-10-17 13:00 | 0.049439 | 0.39527 | 436484
2016-10-17 14:00 | 0.29526 | 0.37217 | 453409
2016-10-17 15:00 | 0.4987 | 0.39192 | 468848
2016-10-17 16:00 | 0.58539 | 0.41707 | 483953
2016-10-17 17:00 | 0.60098 | 0.44346 | 498846
2016-10-17 18:00 | 0.5976 | 0.46939 | 511978
2016-10-17 19:00 | 0.61638 | 0.48614 | 521613
2016-10-17 20:00 | 0.64483 | 0.49711 | 527488
2016-10-17 21:00 | 0.68308 | 0.44893 | 528429
2016-10-17 22:00 | 0.62193 | 0.48042 | 523606
2016-10-17 23:00 | 0.33285 | 0.5093 | 522334
2016-10-18 | 0.019821 | 0.54233 | 514513
2016-10-18 01:00 | 0.00048285 | 0.55912 | 495858
2016-10-18 02:00 | 0.0003906 | 0.56194 | 468422
2016-10-18 03:00 | 8.6601e-05 | 0.55574 | 435906
2016-10-18 04:00 | 0 | 0.53813 | 406153
2016-10-18 05:00 | 0 | 0.51894 | 383174
2016-10-18 06:00 | 0 | 0.48811 | 367099
2016-10-18 07:00 | 0 | 0.44944 | 357029
2016-10-18 08:00 | 0 | 0.41343 | 354533
2016-10-18 09:00 | 0 | 0.4097 | 363232
2016-10-18 10:00 | 0 | 0.34893 | 388280
2016-10-18 11:00 | 0 | 0.29948 | 414599
2016-10-18 12:00 | 0 | 0.26112 | 428263
2016-10-18 13:00 | 0.046426 | 0.21903 | 443362
2016-10-18 14:00 | 0.34898 | 0.16863 | 459677
2016-10-18 15:00 | 0.59376 | 0.15019 | 473422
2016-10-18 16:00 | 0.66652 | 0.13793 | 487336
2016-10-18 17:00 | 0.6608 | 0.13012 | 500972
2016-10-18 18:00 | 0.63842 | 0.13103 | 512847
2016-10-18 19:00 | 0.64958 | 0.13704 | 521572
2016-10-18 20:00 | 0.6741 | 0.14291 | 527230
2016-10-18 21:00 | 0.69295 | 0.14632 | 527453
2016-10-18 22:00 | 0.62424 | 0.13166 | 522155
2016-10-18 23:00 | 0.33707 | 0.13189 | 520044
2016-10-19 | 0.018258 | 0.14775 | 512531
2016-10-19 01:00 | 0.00048573 | 0.16128 | 493705
2016-10-19 02:00 | 0.00044491 | 0.17041 | 465734
2016-10-19 03:00 | 9.7594e-05 | 0.16901 | 434382
2016-10-19 04:00 | 0 | 0.16181 | 404120
2016-10-19 05:00 | 0 | 0.15585 | 381461
2016-10-19 06:00 | 0 | 0.15074 | 365213
2016-10-19 07:00 | 0 | 0.14809 | 355191
2016-10-19 08:00 | 0 | 0.14571 | 353273
2016-10-19 09:00 | 0 | 0.14281 | 362507
2016-10-19 10:00 | 0 | 0.13761 | 387847
2016-10-19 11:00 | 0 | 0.13136 | 413174
2016-10-19 12:00 | 0 | 0.12676 | 427913
2016-10-19 13:00 | 0.044529 | 0.11859 | 441862
2016-10-19 14:00 | 0.34075 | 0.10033 | 458750
2016-10-19 15:00 | 0.5919 | 0.095021 | 474396
2016-10-19 16:00 | 0.67271 | 0.09239 | 488621
2016-10-19 17:00 | 0.66908 | 0.089621 | 504233
2016-10-19 18:00 | 0.66115 | 0.094211 | 514868
2016-10-19 19:00 | 0.67388 | 0.10641 | 522783
2016-10-19 20:00 | 0.70165 | 0.12536 | 526819
2016-10-19 21:00 | 0.73504 | 0.16877 | 524964
2016-10-19 22:00 | 0.63779 | 0.17935 | 520100
2016-10-19 23:00 | 0.32921 | 0.19121 | 519054
2016-10-20 | 0.01624 | 0.22487 | 509934
2016-10-20 01:00 | 0.00039157 | 0.24721 | 488304
2016-10-20 02:00 | 0.00032216 | 0.25641 | 461216
2016-10-20 03:00 | 7.8722e-05 | 0.26017 | 433142
2016-10-20 04:00 | 0 | 0.25773 | 402047
2016-10-20 05:00 | 0 | 0.25375 | 379104
2016-10-20 06:00 | 0 | 0.25484 | 362360
2016-10-20 07:00 | 0 | 0.25592 | 352629
2016-10-20 08:00 | 0 | 0.25895 | 350469
2016-10-20 09:00 | 0 | 0.24734 | 358516
2016-10-20 10:00 | 0 | 0.24483 | 382205
2016-10-20 11:00 | 0 | 0.24268 | 407642
2016-10-20 12:00 | 0 | 0.24275 | 421327
2016-10-20 13:00 | 0.036848 | 0.22627 | 433915
2016-10-20 14:00 | 0.34688 | 0.21783 | 446863
2016-10-20 15:00 | 0.59881 | 0.20405 | 458334
2016-10-20 16:00 | 0.67281 | 0.19567 | 468446
2016-10-20 17:00 | 0.67013 | 0.19077 | 477166
2016-10-20 18:00 | 0.65909 | 0.18697 | 483333
2016-10-20 19:00 | 0.67367 | 0.18405 | 485984
2016-10-20 20:00 | 0.70691 | 0.17614 | 487956
2016-10-20 21:00 | 0.74553 | 0.12381 | 486898
2016-10-20 22:00 | 0.65728 | 0.11748 | 485387
2016-10-20 23:00 | 0.32683 | 0.12928 | 487256
2016-10-21 | 0.014727 | 0.16571 | 481349
2016-10-21 01:00 | 0.00049406 | 0.20841 | 464833
2016-10-21 02:00 | 0.00038024 | 0.24587 | 440739
2016-10-21 03:00 | 6.5615e-05 | 0.27557 | 411354
2016-10-21 04:00 | 0 | 0.29676 | 384789
2016-10-21 05:00 | 0 | 0.31096 | 365676
2016-10-21 06:00 | 0 | 0.31902 | 350932
2016-10-21 07:00 | 0 | 0.32522 | 342072
2016-10-21 08:00 | 0 | 0.32629 | 340233
2016-10-21 09:00 | 0 | 0.35584 | 347723
2016-10-21 10:00 | 0 | 0.34338 | 369935
2016-10-21 11:00 | 0 | 0.33863 | 396221
2016-10-21 12:00 | 0 | 0.33581 | 410677
2016-10-21 13:00 | 0.037912 | 0.31939 | 423400
2016-10-21 14:00 | 0.34961 | 0.25779 | 433205
2016-10-21 15:00 | 0.60385 | 0.2286 | 439526
2016-10-21 16:00 | 0.67548 | 0.23146 | 443972
2016-10-21 17:00 | 0.66646 | 0.2347 | 448132
2016-10-21 18:00 | 0.6585 | 0.22535 | 450191
2016-10-21 19:00 | 0.67006 | 0.21094 | 451429
2016-10-21 20:00 | 0.69921 | 0.19218 | 452203
2016-10-21 21:00 | 0.74161 | 0.16214 | 451126
2016-10-21 22:00 | 0.64646 | 0.13676 | 448961
2016-10-21 23:00 | 0.31355 | 0.15787 | 449429
2016-10-22 | 0.015007 | 0.19597 | 443542
2016-10-22 01:00 | 0.00049278 | 0.22126 | 430130
2016-10-22 02:00 | 0.00038663 | 0.23473 | 411926
2016-10-22 03:00 | 6.9474e-05 | 0.23804 | 388331
2016-10-22 04:00 | 0 | 0.23443 | 367509
2016-10-22 05:00 | 0 | 0.22635 | 350055
2016-10-22 06:00 | 0 | 0.21823 | 336559
2016-10-22 07:00 | 0 | 0.21184 | 328180
2016-10-22 08:00 | 0 | 0.20871 | 324353
2016-10-22 09:00 | 0 | 0.21584 | 326281
2016-10-22 10:00 | 0 | 0.20623 | 333702
2016-10-22 11:00 | 0 | 0.20389 | 346674
2016-10-22 12:00 | 0 | 0.20424 | 360161
2016-10-22 13:00 | 0.037171 | 0.20409 | 374661
2016-10-22 14:00 | 0.33305 | 0.17321 | 383664
2016-10-22 15:00 | 0.57631 | 0.14256 | 387972
2016-10-22 16:00 | 0.64899 | 0.15934 | 388617
2016-10-22 17:00 | 0.64426 | 0.19935 | 388083
2016-10-22 18:00 | 0.63579 | 0.23514 | 387684
2016-10-22 19:00 | 0.64495 | 0.26139 | 389417
2016-10-22 20:00 | 0.67608 | 0.27731 | 393748
2016-10-22 21:00 | 0.71054 | 0.28344 | 398974
2016-10-22 22:00 | 0.62044 | 0.29096 | 403878
2016-10-22 23:00 | 0.32238 | 0.35134 | 410658
2016-10-23 | 0.01376 | 0.41895 | 410237
2016-10-23 01:00 | 0.00051466 | 0.45823 | 403081
2016-10-23 02:00 | 0.00038691 | 0.47639 | 389395
2016-10-23 03:00 | 5.9715e-05 | 0.47592 | 371839
2016-10-23 04:00 | 0 | 0.46932 | 354383
2016-10-23 05:00 | 0 | 0.45671 | 339525
2016-10-23 06:00 | 0 | 0.44595 | 328360
2016-10-23 07:00 | 0 | 0.43011 | 321477
2016-10-23 08:00 | 0 | 0.41365 | 318501
2016-10-23 09:00 | 0 | 0.43165 | 318837
2016-10-23 10:00 | 0 | 0.39201 | 325778
2016-10-23 11:00 | 0 | 0.35683 | 335639
2016-10-23 12:00 | 0 | 0.32733 | 347934
2016-10-23 13:00 | 0.03172 | 0.28913 | 358905
2016-10-23 14:00 | 0.28248 | 0.2258 | 364785
2016-10-23 15:00 | 0.51765 | 0.2157 | 368963
2016-10-23 16:00 | 0.61547 | 0.19719 | 373345
2016-10-23 17:00 | 0.62106 | 0.18831 | 377387
2016-10-23 18:00 | 0.60358 | 0.18452 | 380953
2016-10-23 19:00 | 0.61205 | 0.1821 | 384868
2016-10-23 20:00 | 0.63736 | 0.17781 | 391183
2016-10-23 21:00 | 0.65014 | 0.16028 | 398828
2016-10-23 22:00 | 0.55231 | 0.16795 | 408238
2016-10-23 23:00 | 0.26607 | 0.20773 | 420251
2016-10-24 | 0.010974 | 0.2556 | 422595
2016-10-24 01:00 | 0.00042721 | 0.27888 | 411659
2016-10-24 02:00 | 0.0002867 | 0.27958 | 393670
2016-10-24 03:00 | 5.6082e-05 | 0.27102 | 371559
2016-10-24 04:00 | 0 | 0.25164 | 352342
2016-10-24 05:00 | 0 | 0.23576 | 336659
2016-10-24 06:00 | 0 | 0.22142 | 325873
2016-10-24 07:00 | 0 | 0.21455 | 321177
2016-10-24 08:00 | 0 | 0.2076 | 322115
2016-10-24 09:00 | 0 | 0.22222 | 334390
2016-10-24 10:00 | 0 | 0.20289 | 362713
2016-10-24 11:00 | 0 | 0.19098 | 392252
2016-10-24 12:00 | 0 | 0.18212 | 406365
2016-10-24 13:00 | 0.028608 | 0.16809 | 414488
2016-10-24 14:00 | 0.23104 | 0.14076 | 422221
2016-10-24 15:00 | 0.41624 | 0.13699 | 427759
2016-10-24 16:00 | 0.49918 | 0.13199 | 432360
2016-10-24 17:00 | 0.52681 | 0.13339 | 437102
2016-10-24 18:00 | 0.5089 | 0.14006 | 441106
2016-10-24 19:00 | 0.51517 | 0.14819 | 444839
2016-10-24 20:00 | 0.5123 | 0.161 | 448354
2016-10-24 21:00 | 0.47476 | 0.20496 | 451542
2016-10-24 22:00 | 0.37959 | 0.21309 | 454806
2016-10-24 23:00 | 0.1781 | 0.27316 | 462102
2016-10-25 | 0.0092209 | 0.34252 | 459418
2016-10-25 01:00 | 0.00050009 | 0.39097 | 445715
2016-10-25 02:00 | 0.00042206 | 0.41151 | 421898
2016-10-25 03:00 | 4.7662e-05 | 0.42035 | 395290
2016-10-25 04:00 | 0 | 0.41507 | 370928
2016-10-25 05:00 | 0 | 0.40201 | 353108
2016-10-25 06:00 | 0 | 0.38375 | 340493
2016-10-25 07:00 | 0 | 0.37154 | 333872
2016-10-25 08:00 | 0 | 0.35823 | 333840
2016-10-25 09:00 | 0 | 0.4148 | 345250
2016-10-25 10:00 | 0 | 0.37564 | 374380
2016-10-25 11:00 | 0 | 0.35431 | 402791
2016-10-25 12:00 | 0 | 0.35139 | 414577
2016-10-25 13:00 | 0.0097068 | 0.34372 | 420864
2016-10-25 14:00 | 0.16665 | 0.30429 | 425780
2016-10-25 15:00 | 0.37928 | 0.29174 | 429361
2016-10-25 16:00 | 0.49537 | 0.30565 | 433164
2016-10-25 17:00 | 0.52029 | 0.31107 | 437173
2016-10-25 18:00 | 0.53424 | 0.31876 | 440755
2016-10-25 19:00 | 0.54967 | 0.33356 | 444026
2016-10-25 20:00 | 0.56485 | 0.34878 | 448066
2016-10-25 21:00 | 0.56585 | 0.32204 | 451997
2016-10-25 22:00 | 0.51396 | 0.33568 | 457558
2016-10-25 23:00 | 0.27818 | 0.34874 | 465965
2016-10-26 | 0.0077106 | 0.36547 | 463206
2016-10-26 01:00 | 0.00041482 | 0.37026 | 450822
2016-10-26 02:00 | 0.00036145 | 0.36688 | 427489
2016-10-26 03:00 | 3.7288e-05 | 0.35722 | 401143
2016-10-26 04:00 | 0 | 0.34338 | 377467
2016-10-26 05:00 | 0 | 0.32759 | 358988
2016-10-26 06:00 | 0 | 0.31132 | 346963
2016-10-26 07:00 | 0 | 0.29218 | 340536
2016-10-26 08:00 | 0 | 0.27158 | 341377
2016-10-26 09:00 | 0 | 0.24807 | 351909
2016-10-26 10:00 | 0 | 0.22587 | 379889
2016-10-26 11:00 | 0 | 0.20948 | 408520
2016-10-26 12:00 | 0 | 0.2004 | 419924
2016-10-26 13:00 | 0.025035 | 0.18381 | 425356
2016-10-26 14:00 | 0.27997 | 0.14405 | 430914
2016-10-26 15:00 | 0.53102 | 0.12463 | 434118
2016-10-26 16:00 | 0.62634 | 0.11721 | 437865
2016-10-26 17:00 | 0.62898 | 0.11407 | 442826
2016-10-26 18:00 | 0.6174 | 0.10837 | 447686
2016-10-26 19:00 | 0.62761 | 0.10191 | 452795
2016-10-26 20:00 | 0.66287 | 0.097146 | 458288
2016-10-26 21:00 | 0.69618 | 0.086261 | 463634
2016-10-26 22:00 | 0.61083 | 0.082646 | 469313
2016-10-26 23:00 | 0.28862 | 0.091175 | 474513
2016-10-27 | 0.008171 | 0.1101 | 470084
2016-10-27 01:00 | 0.00037686 | 0.12888 | 457175
2016-10-27 02:00 | 0.00027453 | 0.14519 | 433502
2016-10-27 03:00 | 3.2277e-05 | 0.15479 | 405656
2016-10-27 04:00 | 0 | 0.15922 | 380313
2016-10-27 05:00 | 0 | 0.16146 | 361970
2016-10-27 06:00 | 0 | 0.16139 | 348505
2016-10-27 07:00 | 0 | 0.16091 | 341247
2016-10-27 08:00 | 0 | 0.16132 | 340680
2016-10-27 09:00 | 0 | 0.18323 | 350607
2016-10-27 10:00 | 0 | 0.17838 | 376569
2016-10-27 11:00 | 0 | 0.17455 | 404673
2016-10-27 12:00 | 0 | 0.16816 | 417790
2016-10-27 13:00 | 0.02493 | 0.15837 | 426933
2016-10-27 14:00 | 0.25787 | 0.1285 | 435210
2016-10-27 15:00 | 0.47386 | 0.10683 | 441686
2016-10-27 16:00 | 0.56346 | 0.10696 | 447689
2016-10-27 17:00 | 0.56879 | 0.11613 | 454898
2016-10-27 18:00 | 0.55161 | 0.12473 | 460712
2016-10-27 19:00 | 0.55901 | 0.13693 | 464519
2016-10-27 20:00 | 0.57412 | 0.15278 | 469105
2016-10-27 21:00 | 0.54891 | 0.17922 | 471458
2016-10-27 22:00 | 0.44483 | 0.21974 | 473190
2016-10-27 23:00 | 0.15661 | 0.30215 | 475743
2016-10-28 | 0.0038791 | 0.3844 | 471538
2016-10-28 01:00 | 0.00042228 | 0.44192 | 458174
2016-10-28 02:00 | 0.00026852 | 0.47632 | 435168
2016-10-28 03:00 | 2.7213e-05 | 0.50061 | 407076
2016-10-28 04:00 | 0 | 0.51396 | 380575
2016-10-28 05:00 | 0 | 0.51716 | 360923
2016-10-28 06:00 | 0 | 0.51653 | 346937
2016-10-28 07:00 | 0 | 0.50819 | 340245
2016-10-28 08:00 | 0 | 0.50049 | 339281
2016-10-28 09:00 | 0 | 0.52064 | 347939
2016-10-28 10:00 | 0 | 0.48616 | 374656
2016-10-28 11:00 | 0 | 0.46051 | 401690
2016-10-28 12:00 | 0 | 0.44882 | 413635
2016-10-28 13:00 | 0.015451 | 0.42745 | 422680
2016-10-28 14:00 | 0.14441 | 0.35611 | 431243
2016-10-28 15:00 | 0.30934 | 0.31894 | 437540
2016-10-28 16:00 | 0.40594 | 0.32185 | 443197
2016-10-28 17:00 | 0.43376 | 0.33369 | 449351
2016-10-28 18:00 | 0.44442 | 0.34412 | 454376
2016-10-28 19:00 | 0.45537 | 0.3494 | 456865
2016-10-28 20:00 | 0.44369 | 0.3418 | 459630
2016-10-28 21:00 | 0.4162 | 0.30302 | 460343
2016-10-28 22:00 | 0.32421 | 0.31464 | 459351
2016-10-28 23:00 | 0.16226 | 0.3415 | 458141
2016-10-29 | 0.0047434 | 0.37476 | 451526
2016-10-29 01:00 | 0.00034587 | 0.39924 | 438382
2016-10-29 02:00 | 0.00031771 | 0.41483 | 419698
2016-10-29 03:00 | 2.3282e-05 | 0.41956 | 398575
2016-10-29 04:00 | 0 | 0.41733 | 376913
2016-10-29 05:00 | 0 | 0.41387 | 358730
2016-10-29 06:00 | 0 | 0.40265 | 345598
2016-10-29 07:00 | 0 | 0.38944 | 336136
2016-10-29 08:00 | 0 | 0.3717 | 331955
2016-10-29 09:00 | 0 | 0.38241 | 334188
2016-10-29 10:00 | 0 | 0.3459 | 341183
2016-10-29 11:00 | 0 | 0.31376 | 353400
2016-10-29 12:00 | 0 | 0.29304 | 366362
2016-10-29 13:00 | 0.015973 | 0.28058 | 379350
2016-10-29 14:00 | 0.21765 | 0.23463 | 393060
2016-10-29 15:00 | 0.43669 | 0.22339 | 402815
2016-10-29 16:00 | 0.53969 | 0.2334 | 410672
2016-10-29 17:00 | 0.55326 | 0.23348 | 417739
2016-10-29 18:00 | 0.54575 | 0.23289 | 425048
2016-10-29 19:00 | 0.55415 | 0.23009 | 430421
2016-10-29 20:00 | 0.56992 | 0.22654 | 436729
2016-10-29 21:00 | 0.57111 | 0.20585 | 439461
2016-10-29 22:00 | 0.50713 | 0.20127 | 439395
2016-10-29 23:00 | 0.22407 | 0.22357 | 439845
2016-10-30 | 0.0043906 | 0.25402 | 433880
2016-10-30 01:00 | 0.00037358 | 0.27176 | 421469
2016-10-30 02:00 | 0.00029243 | 0.28141 | 405072
2016-10-30 03:00 | 2.2521e-05 | 0.28157 | 385088
2016-10-30 04:00 | 0 | 0.27625 | 364576
2016-10-30 05:00 | 0 | 0.26553 | 348139
2016-10-30 06:00 | 0 | 0.24937 | 334018
2016-10-30 07:00 | 0 | 0.23496 | 324431
2016-10-30 08:00 | 0 | 0.22168 | 318956
2016-10-30 09:00 | 0 | 0.20067 | 317742
2016-10-30 10:00 | 0 | 0.19453 | 321987
2016-10-30 11:00 | 0 | 0.19146 | 330156
2016-10-30 12:00 | 0 | 0.1858 | 342297
2016-10-30 13:00 | 0.020672 | 0.1754 | 356809
2016-10-30 14:00 | 0.19304 | 0.14898 | 371612
2016-10-30 15:00 | 0.37029 | 0.12793 | 384979
2016-10-30 16:00 | 0.45417 | 0.11789 | 398469
2016-10-30 17:00 | 0.4786 | 0.11859 | 411094
2016-10-30 18:00 | 0.48494 | 0.12614 | 421927
2016-10-30 19:00 | 0.48724 | 0.13587 | 429488
2016-10-30 20:00 | 0.47839 | 0.14973 | 436896
2016-10-30 21:00 | 0.44318 | 0.153 | 441267
2016-10-30 22:00 | 0.35974 | 0.17127 | 444525
2016-10-30 23:00 | 0.15527 | 0.22487 | 448448
2016-10-31 | 0.0039854 | 0.28506 | 445376
2016-10-31 01:00 | 0.0004573 | 0.33223 | 430012
2016-10-31 02:00 | 0.00038309 | 0.36813 | 410424
2016-10-31 03:00 | 1.7978e-05 | 0.40096 | 386114
2016-10-31 04:00 | 0 | 0.4259 | 363896
2016-10-31 05:00 | 0 | 0.44563 | 346071
2016-10-31 06:00 | 0 | 0.46537 | 334247
2016-10-31 07:00 | 0 | 0.48381 | 327083
2016-10-31 08:00 | 0 | 0.50127 | 326644
2016-10-31 09:00 | 0 | 0.49954 | 336996
2016-10-31 10:00 | 0 | 0.51224 | 364167
2016-10-31 11:00 | 0 | 0.52377 | 394234
2016-10-31 12:00 | 0 | 0.53274 | 409948
2016-10-31 13:00 | 0.014584 | 0.53551 | 418819
2016-10-31 14:00 | 0.20565 | 0.4962 | 428158
2016-10-31 15:00 | 0.43271 | 0.48342 | 435884
2016-10-31 16:00 | 0.53818 | 0.50504 | 443570
2016-10-31 17:00 | 0.54947 | 0.54407 | 452155
2016-10-31 18:00 | 0.55976 | 0.57592 | 457632
2016-10-31 19:00 | 0.57313 | 0.58889 | 463453
2016-10-31 20:00 | 0.60125 | 0.58639 | 466731
2016-10-31 21:00 | 0.61712 | 0.55668 | 467068
2016-10-31 22:00 | 0.51008 | 0.54192 | 465870
2016-10-31 23:00 | 0.22971 | 0.53982 | 462651
2016-11-01 | 0.0035697 | 0.54456 | 457791
2016-11-01 01:00 | 0.00047445 | 0.54737 | 446536
2016-11-01 02:00 | 0.00034803 | 0.53998 | 426933
2016-11-01 03:00 | 1.9075e-05 | 0.51932 | 401248
2016-11-01 04:00 | 0 | 0.49247 | 377067
2016-11-01 05:00 | 0 | 0.46099 | 358819
2016-11-01 06:00 | 0 | 0.4289 | 346642
2016-11-01 07:00 | 0 | 0.38984 | 340076
2016-11-01 08:00 | 0 | 0.35169 | 339261
2016-11-01 09:00 | 0 | 0.33997 | 348857
2016-11-01 10:00 | 0 | 0.28365 | 375785
2016-11-01 11:00 | 0 | 0.24302 | 404362
2016-11-01 12:00 | 0 | 0.21689 | 418100
2016-11-01 13:00 | 0.013551 | 0.20076 | 424883
2016-11-01 14:00 | 0.16893 | 0.1626 | 432738
2016-11-01 15:00 | 0.37193 | 0.14399 | 441024
2016-11-01 16:00 | 0.4985 | 0.13842 | 448543
2016-11-01 17:00 | 0.52945 | 0.14923 | 454209
2016-11-01 18:00 | 0.53159 | 0.16017 | 460031
2016-11-01 19:00 | 0.53773 | 0.16322 | 464625
2016-11-01 20:00 | 0.54904 | 0.16274 | 469424
2016-11-01 21:00 | 0.54293 | 0.13825 | 473308
2016-11-01 22:00 | 0.47799 | 0.14527 | 477350
2016-11-01 23:00 | 0.22293 | 0.18448 | 481831
2016-11-02 | 0.0029032 | 0.234 | 478077
2016-11-02 01:00 | 0.00043619 | 0.27256 | 461935
2016-11-02 02:00 | 0.00034758 | 0.29399 | 438071
2016-11-02 03:00 | 1.6558e-05 | 0.30063 | 411034
2016-11-02 04:00 | 0 | 0.29392 | 384186
2016-11-02 05:00 | 0 | 0.28039 | 363898
2016-11-02 06:00 | 0 | 0.2601 | 350436
2016-11-02 07:00 | 0 | 0.24028 | 342291
2016-11-02 08:00 | 0 | 0.22405 | 340929
2016-11-02 09:00 | 0 | 0.22261 | 350511
2016-11-02 10:00 | 0 | 0.20303 | 375741
2016-11-02 11:00 | 0 | 0.19282 | 403615
2016-11-02 12:00 | 0 | 0.18143 | 418313
2016-11-02 13:00 | 0.00544 | 0.17162 | 426393
2016-11-02 14:00 | 0.20858 | 0.15028 | 436379
2016-11-02 15:00 | 0.47601 | 0.12944 | 444579
2016-11-02 16:00 | 0.5843 | 0.1122 | 451675
2016-11-02 17:00 | 0.58866 | 0.10638 | 459394
2016-11-02 18:00 | 0.57537 | 0.10813 | 466383
2016-11-02 19:00 | 0.58248 | 0.11459 | 471568
2016-11-02 20:00 | 0.60826 | 0.11994 | 474377
2016-11-02 21:00 | 0.6206 | 0.1347 | 475810
2016-11-02 22:00 | 0.54982 | 0.13772 | 479192
2016-11-02 23:00 | 0.21686 | 0.1488 | 481998
2016-11-03 | 0.0025606 | 0.15484 | 476820
2016-11-03 01:00 | 0.00045199 | 0.15539 | 460151
2016-11-03 02:00 | 0.00033971 | 0.16044 | 436685
2016-11-03 03:00 | 1.2612e-05 | 0.16638 | 410743
2016-11-03 04:00 | 0 | 0.16898 | 386212
2016-11-03 05:00 | 0 | 0.17221 | 367300
2016-11-03 06:00 | 0 | 0.17399 | 351478
2016-11-03 07:00 | 0 | 0.17477 | 342221
2016-11-03 08:00 | 0 | 0.17351 | 340441
2016-11-03 09:00 | 0 | 0.16702 | 349046
2016-11-03 10:00 | 0 | 0.17001 | 372309
2016-11-03 11:00 | 0 | 0.16994 | 400076
2016-11-03 12:00 | 0 | 0.16385 | 415884
2016-11-03 13:00 | 0.0032294 | 0.15273 | 425592
2016-11-03 14:00 | 0.18076 | 0.12613 | 436543
2016-11-03 15:00 | 0.43869 | 0.098581 | 444376
2016-11-03 16:00 | 0.54098 | 0.08316 | 450775
2016-11-03 17:00 | 0.54605 | 0.07264 | 457150
2016-11-03 18:00 | 0.54209 | 0.066887 | 461030
2016-11-03 19:00 | 0.54352 | 0.065358 | 462902
2016-11-03 20:00 | 0.56403 | 0.06322 | 463605
2016-11-03 21:00 | 0.57355 | 0.058564 | 464188
2016-11-03 22:00 | 0.4704 | 0.063526 | 466431
2016-11-03 23:00 | 0.20138 | 0.078901 | 469489
2016-11-04 | 0.0021731 | 0.094169 | 466276
2016-11-04 01:00 | 0.00039848 | 0.10644 | 452064
2016-11-04 02:00 | 0.00027923 | 0.11273 | 428563
2016-11-04 03:00 | 1.126e-05 | 0.11593 | 402878
2016-11-04 04:00 | 0 | 0.11651 | 378204
2016-11-04 05:00 | 0 | 0.11514 | 358324
2016-11-04 06:00 | 0 | 0.11055 | 345610
2016-11-04 07:00 | 0 | 0.10426 | 337040
2016-11-04 08:00 | 0 | 0.10046 | 335876
2016-11-04 09:00 | 0 | 0.10479 | 344352
2016-11-04 10:00 | 0 | 0.10277 | 368826
2016-11-04 11:00 | 0 | 0.10152 | 396880
2016-11-04 12:00 | 0 | 0.10321 | 411547
2016-11-04 13:00 | 0.0031546 | 0.10434 | 419830
2016-11-04 14:00 | 0.13106 | 0.090466 | 428091
2016-11-04 15:00 | 0.36174 | 0.069482 | 432715
2016-11-04 16:00 | 0.46951 | 0.055183 | 435014
2016-11-04 17:00 | 0.5021 | 0.05443 | 438947
2016-11-04 18:00 | 0.47847 | 0.057722 | 441631
2016-11-04 19:00 | 0.48583 | 0.060955 | 442149
2016-11-04 20:00 | 0.49489 | 0.063574 | 442635
2016-11-04 21:00 | 0.49892 | 0.071029 | 442022
2016-11-04 22:00 | 0.41855 | 0.088828 | 442778
2016-11-04 23:00 | 0.17439 | 0.12681 | 445082
2016-11-05 | 0.0020266 | 0.16014 | 439915
2016-11-05 01:00 | 0.00032114 | 0.17963 | 429862
2016-11-05 02:00 | 0.00023192 | 0.18791 | 411940
2016-11-05 03:00 | 1.0075e-05 | 0.1904 | 391059
2016-11-05 04:00 | 0 | 0.18994 | 370153
2016-11-05 05:00 | 0 | 0.1849 | 353399
2016-11-05 06:00 | 0 | 0.17795 | 341473
2016-11-05 07:00 | 0 | 0.1651 | 334333
2016-11-05 08:00 | 0 | 0.15219 | 331103
2016-11-05 09:00 | 0 | 0.16127 | 334017
2016-11-05 10:00 | 0 | 0.13996 | 342246
2016-11-05 11:00 | 0 | 0.13112 | 356642
2016-11-05 12:00 | 0 | 0.12882 | 371131
2016-11-05 13:00 | 0.0008102 | 0.13067 | 383228
2016-11-05 14:00 | 0.094569 | 0.11493 | 390961
2016-11-05 15:00 | 0.31906 | 0.095066 | 394262
2016-11-05 16:00 | 0.44 | 0.094446 | 394556
2016-11-05 17:00 | 0.4688 | 0.1027 | 393623
2016-11-05 18:00 | 0.47643 | 0.11325 | 392979
2016-11-05 19:00 | 0.47083 | 0.12501 | 392981
2016-11-05 20:00 | 0.48239 | 0.13732 | 395241
2016-11-05 21:00 | 0.48395 | 0.15769 | 397859
2016-11-05 22:00 | 0.42668 | 0.19445 | 405579
2016-11-05 23:00 | 0.18615 | 0.25229 | 412819
2016-11-06 | 0.0018411 | 0.30129 | 411564
2016-11-06 01:00 | 0.00044266 | 0.3351 | 404747
2016-11-06 02:00 | 0.00037063 | 0.35627 | 390608
2016-11-06 03:00 | 1.0192e-05 | 0.36838 | 373425
2016-11-06 04:00 | 0 | 0.37315 | 355387
2016-11-06 05:00 | 0 | 0.37031 | 339352
2016-11-06 06:00 | 0 | 0.36303 | 329384
2016-11-06 07:00 | 0 | 0.35052 | 322959
2016-11-06 08:00 | 0 | 0.33519 | 320466
2016-11-06 09:00 | 0 | 0.33134 | 321170
2016-11-06 10:00 | 0 | 0.2976 | 325728
2016-11-06 11:00 | 0 | 0.2896 | 332624
2016-11-06 12:00 | 0 | 0.29731 | 345359
2016-11-06 13:00 | 0.001262 | 0.31239 | 357221
2016-11-06 14:00 | 0.13806 | 0.31662 | 367391
2016-11-06 15:00 | 0.3721 | 0.3108 | 373236
2016-11-06 16:00 | 0.49307 | 0.32074 | 377869
2016-11-06 17:00 | 0.52165 | 0.33665 | 381108
2016-11-06 18:00 | 0.50394 | 0.34452 | 384402
2016-11-06 19:00 | 0.52289 | 0.34961 | 386938
2016-11-06 20:00 | 0.55406 | 0.34594 | 390845
2016-11-06 21:00 | 0.57474 | 0.32642 | 400236
2016-11-06 22:00 | 0.4799 | 0.3339 | 410590
2016-11-06 23:00 | 0.16486 | 0.3676 | 420573
2016-11-07 | 0.001849 | 0.39081 | 422553
2016-11-07 01:00 | 0.00048825 | 0.40981 | 417048
2016-11-07 02:00 | 0.00037166 | 0.41526 | 401103
2016-11-07 03:00 | 7.263e-06 | 0.41158 | 383244
2016-11-07 04:00 | 0 | 0.3934 | 364444
2016-11-07 05:00 | 0 | 0.36451 | 348335
2016-11-07 06:00 | 0 | 0.3332 | 336181
2016-11-07 07:00 | 0 | 0.30199 | 329397
2016-11-07 08:00 | 0 | 0.27837 | 327608
2016-11-07 09:00 | 0 | 0.29655 | 331047
2016-11-07 10:00 | 0 | 0.27513 | 345633
2016-11-07 11:00 | 0 | 0.25971 | 376476
2016-11-07 12:00 | 0 | 0.24942 | 402683
2016-11-07 13:00 | 0.006165 | 0.23226 | 414736
2016-11-07 14:00 | 0.1977 | 0.19835 | 421647
2016-11-07 15:00 | 0.45582 | 0.17018 | 426656
2016-11-07 16:00 | 0.5713 | 0.16472 | 428919
2016-11-07 17:00 | 0.5793 | 0.14857 | 430687
2016-11-07 18:00 | 0.57034 | 0.14385 | 432362
2016-11-07 19:00 | 0.58464 | 0.14904 | 433968
2016-11-07 20:00 | 0.62269 | 0.15333 | 434391
2016-11-07 21:00 | 0.64328 | 0.15552 | 437060
2016-11-07 22:00 | 0.55589 | 0.14358 | 448643
2016-11-07 23:00 | 0.17246 | 0.15047 | 460712
2016-11-08 | 0.0014167 | 0.15963 | 460750
2016-11-08 01:00 | 0.0003152 | 0.1657 | 454242
2016-11-08 02:00 | 0.00014687 | 0.17236 | 437320
2016-11-08 03:00 | 6.5861e-06 | 0.176 | 414551
2016-11-08 04:00 | 0 | 0.18055 | 390965
2016-11-08 05:00 | 0 | 0.18519 | 370090
2016-11-08 06:00 | 0 | 0.19124 | 355713
2016-11-08 07:00 | 0 | 0.19867 | 346507
2016-11-08 08:00 | 0 | 0.20781 | 342579
2016-11-08 09:00 | 0 | 0.21539 | 343730
2016-11-08 10:00 | 0 | 0.22185 | 356009
2016-11-08 11:00 | 0 | 0.22803 | 382960
2016-11-08 12:00 | 0 | 0.23457 | 407432
2016-11-08 13:00 | 0.0031677 | 0.23213 | 417824
2016-11-08 14:00 | 0.19498 | 0.21513 | 423057
2016-11-08 15:00 | 0.46188 | 0.21219 | 425691
2016-11-08 16:00 | 0.57993 | 0.19485 | 426448
2016-11-08 17:00 | 0.585 | 0.18739 | 426886
2016-11-08 18:00 | 0.57212 | 0.18477 | 428327
2016-11-08 19:00 | 0.58303 | 0.18404 | 429072
2016-11-08 20:00 | 0.62462 | 0.18466 | 429520
2016-11-08 21:00 | 0.6607 | 0.16785 | 432640
2016-11-08 22:00 | 0.59955 | 0.17499 | 445778
2016-11-08 23:00 | 0.17462 | 0.20126 | 457394
2016-11-09 | 0.0014545 | 0.22345 | 457668
2016-11-09 01:00 | 0.00036687 | 0.23289 | 451035
2016-11-09 02:00 | 0.00026418 | 0.23507 | 434243
2016-11-09 03:00 | 5.7903e-06 | 0.23411 | 410461
2016-11-09 04:00 | 0 | 0.23251 | 388056
2016-11-09 05:00 | 0 | 0.23149 | 371470
2016-11-09 06:00 | 0 | 0.22938 | 356814
2016-11-09 07:00 | 0 | 0.22942 | 345056
2016-11-09 08:00 | 0 | 0.22715 | 338487
2016-11-09 09:00 | 0 | 0.22276 | 338307
2016-11-09 10:00 | 0 | 0.22531 | 348602
2016-11-09 11:00 | 0 | 0.22802 | 375832
2016-11-09 12:00 | 0 | 0.22566 | 400769
2016-11-09 13:00 | 0.0026046 | 0.22286 | 413065
2016-11-09 14:00 | 0.19513 | 0.20203 | 421908
2016-11-09 15:00 | 0.45666 | 0.15385 | 426417
2016-11-09 16:00 | 0.56769 | 0.12592 | 426920
2016-11-09 17:00 | 0.56766 | 0.11461 | 428995
2016-11-09 18:00 | 0.55069 | 0.11343 | 430462
2016-11-09 19:00 | 0.56085 | 0.1151 | 430710
2016-11-09 20:00 | 0.59795 | 0.12039 | 430888
2016-11-09 21:00 | 0.62802 | 0.13109 | 435479
2016-11-09 22:00 | 0.51984 | 0.16908 | 446668
2016-11-09 23:00 | 0.16648 | 0.22483 | 458996
2016-11-10 | 0.0013622 | 0.26763 | 459987
2016-11-10 01:00 | 0.00044744 | 0.29722 | 454010
2016-11-10 02:00 | 0.00033015 | 0.31333 | 437767
2016-11-10 03:00 | 4.3339e-06 | 0.3219 | 415539
2016-11-10 04:00 | 0 | 0.32674 | 392399
2016-11-10 05:00 | 0 | 0.32823 | 372662
2016-11-10 06:00 | 0 | 0.32725 | 358277
2016-11-10 07:00 | 0 | 0.32909 | 349674
2016-11-10 08:00 | 0 | 0.33409 | 345853
2016-11-10 09:00 | 0 | 0.38463 | 348169
2016-11-10 10:00 | 0 | 0.37202 | 360076
2016-11-10 11:00 | 0 | 0.36558 | 389933
2016-11-10 12:00 | 0 | 0.36291 | 414297
2016-11-10 13:00 | 0.0016207 | 0.35327 | 422778
2016-11-10 14:00 | 0.17954 | 0.3127 | 424861
2016-11-10 15:00 | 0.44259 | 0.24137 | 425356
2016-11-10 16:00 | 0.55497 | 0.24913 | 424871
2016-11-10 17:00 | 0.55973 | 0.25041 | 424766
2016-11-10 18:00 | 0.53805 | 0.24908 | 425604
2016-11-10 19:00 | 0.54275 | 0.24984 | 426796
2016-11-10 20:00 | 0.57973 | 0.24761 | 427295
2016-11-10 21:00 | 0.60402 | 0.24066 | 429964
2016-11-10 22:00 | 0.50245 | 0.26301 | 440203
2016-11-10 23:00 | 0.13968 | 0.30141 | 452413
2016-11-11 | 0.001338 | 0.33119 | 453740
2016-11-11 01:00 | 0.0004685 | 0.34492 | 448723
2016-11-11 02:00 | 0.00032108 | 0.34858 | 434945
2016-11-11 03:00 | 3.6902e-06 | 0.33847 | 413757
2016-11-11 04:00 | 0 | 0.32823 | 391708
2016-11-11 05:00 | 0 | 0.31473 | 371502
2016-11-11 06:00 | 0 | 0.30191 | 357326
2016-11-11 07:00 | 0 | 0.29154 | 347689
2016-11-11 08:00 | 0 | 0.28257 | 343422
2016-11-11 09:00 | 0 | 0.30697 | 344999
2016-11-11 10:00 | 0 | 0.27864 | 354705
2016-11-11 11:00 | 0 | 0.26548 | 378884
2016-11-11 12:00 | 0 | 0.25543 | 402229
2016-11-11 13:00 | 0.0023182 | 0.24745 | 413318
2016-11-11 14:00 | 0.17574 | 0.21641 | 417219
2016-11-11 15:00 | 0.44706 | 0.21012 | 418797
2016-11-11 16:00 | 0.57203 | 0.1909 | 419146
2016-11-11 17:00 | 0.5821 | 0.18369 | 418334
2016-11-11 18:00 | 0.56195 | 0.18093 | 418496
2016-11-11 19:00 | 0.57462 | 0.18097 | 418696
2016-11-11 20:00 | 0.60939 | 0.18385 | 418481
2016-11-11 21:00 | 0.63966 | 0.19706 | 421340
2016-11-11 22:00 | 0.52308 | 0.21495 | 431879
2016-11-11 23:00 | 0.14833 | 0.25724 | 440688
2016-11-12 | 0.001269 | 0.29285 | 439461
2016-11-12 01:00 | 0.00045333 | 0.31976 | 433417
2016-11-12 02:00 | 0.00032237 | 0.33371 | 420648
2016-11-12 03:00 | 3.2599e-06 | 0.34189 | 403892
2016-11-12 04:00 | 0 | 0.34599 | 385337
2016-11-12 05:00 | 0 | 0.34694 | 367248
2016-11-12 06:00 | 0 | 0.34742 | 353155
2016-11-12 07:00 | 0 | 0.34666 | 344828
2016-11-12 08:00 | 0 | 0.344 | 340511
2016-11-12 09:00 | 0 | 0.3693 | 340583
2016-11-12 10:00 | 0 | 0.36013 | 345289
2016-11-12 11:00 | 0 | 0.35199 | 355373
2016-11-12 12:00 | 0 | 0.34528 | 368396
2016-11-12 13:00 | 0.0037051 | 0.3371 | 381390
2016-11-12 14:00 | 0.1594 | 0.29435 | 389712
2016-11-12 15:00 | 0.38979 | 0.25004 | 392801
2016-11-12 16:00 | 0.50294 | 0.23066 | 393111
2016-11-12 17:00 | 0.52373 | 0.22113 | 391081
2016-11-12 18:00 | 0.51475 | 0.21594 | 388594
2016-11-12 19:00 | 0.52627 | 0.21723 | 386795
2016-11-12 20:00 | 0.56577 | 0.22052 | 387364
2016-11-12 21:00 | 0.57872 | 0.2429 | 392396
2016-11-12 22:00 | 0.47101 | 0.28504 | 406035
2016-11-12 23:00 | 0.13702 | 0.34927 | 419527
2016-11-13 | 0.0012429 | 0.39548 | 422595
2016-11-13 01:00 | 0.00048998 | 0.42686 | 421057
2016-11-13 02:00 | 0.0003909 | 0.4458 | 411988
2016-11-13 03:00 | 2.6567e-06 | 0.45487 | 398326
2016-11-13 04:00 | 0 | 0.45947 | 382834
2016-11-13 05:00 | 0 | 0.46049 | 367618
2016-11-13 06:00 | 0 | 0.45897 | 355910
2016-11-13 07:00 | 0 | 0.45513 | 348713
2016-11-13 08:00 | 0 | 0.45144 | 343481
2016-11-13 09:00 | 0 | 0.49626 | 342102
2016-11-13 10:00 | 0 | 0.4679 | 346332
2016-11-13 11:00 | 0 | 0.4498 | 354510
2016-11-13 12:00 | 0 | 0.4439 | 365072
2016-11-13 13:00 | 0.0053873 | 0.43305 | 375353
2016-11-13 14:00 | 0.17733 | 0.38234 | 381539
2016-11-13 15:00 | 0.44877 | 0.31809 | 382161
2016-11-13 16:00 | 0.56767 | 0.30423 | 381553
2016-11-13 17:00 | 0.56966 | 0.3282 | 381489
2016-11-13 18:00 | 0.55974 | 0.32809 | 381742
2016-11-13 19:00 | 0.5727 | 0.31117 | 382484
2016-11-13 20:00 | 0.61412 | 0.29356 | 384574
2016-11-13 21:00 | 0.63745 | 0.25936 | 391806
2016-11-13 22:00 | 0.5419 | 0.24141 | 408986
2016-11-13 23:00 | 0.14685 | 0.25735 | 426882
2016-11-14 | 0.0012002 | 0.27103 | 430953
2016-11-14 01:00 | 0.00043971 | 0.26997 | 430938
2016-11-14 02:00 | 0.00032796 | 0.26666 | 417746
2016-11-14 03:00 | 2.3647e-06 | 0.25801 | 399502
2016-11-14 04:00 | 0 | 0.2472 | 379881
2016-11-14 05:00 | 0 | 0.2395 | 362913
2016-11-14 06:00 | 0 | 0.23397 | 349904
2016-11-14 07:00 | 0 | 0.23308 | 342914
2016-11-14 08:00 | 0 | 0.2307 | 341012
2016-11-14 09:00 | 0 | 0.25117 | 345976
2016-11-14 10:00 | 0 | 0.22965 | 362341
2016-11-14 11:00 | 0 | 0.21618 | 393689
2016-11-14 12:00 | 0 | 0.20651 | 421004
2016-11-14 13:00 | 0.0045183 | 0.19306 | 430839
2016-11-14 14:00 | 0.17192 | 0.16288 | 433072
2016-11-14 15:00 | 0.44019 | 0.13405 | 432017
2016-11-14 16:00 | 0.56435 | 0.11899 | 430617
2016-11-14 17:00 | 0.56757 | 0.12281 | 428936
2016-11-14 18:00 | 0.5551 | 0.13657 | 429070
2016-11-14 19:00 | 0.5709 | 0.14724 | 429960
2016-11-14 20:00 | 0.61469 | 0.15223 | 430707
2016-11-14 21:00 | 0.64362 | 0.12832 | 436153
2016-11-14 22:00 | 0.52735 | 0.13308 | 450135
2016-11-14 23:00 | 0.14285 | 0.15361 | 462512
2016-11-15 | 0.0011599 | 0.17802 | 463726
2016-11-15 01:00 | 0.00048736 | 0.20029 | 458080
2016-11-15 02:00 | 0.00037714 | 0.21996 | 441923
2016-11-15 03:00 | 1.9363e-06 | 0.23925 | 419149
2016-11-15 04:00 | 0 | 0.25849 | 394010
2016-11-15 05:00 | 0 | 0.27248 | 374011
2016-11-15 06:00 | 0 | 0.28416 | 359783
2016-11-15 07:00 | 0 | 0.28892 | 350973
2016-11-15 08:00 | 0 | 0.28877 | 347090
2016-11-15 09:00 | 0 | 0.28084 | 349717
2016-11-15 10:00 | 0 | 0.26771 | 361722
2016-11-15 11:00 | 0 | 0.25249 | 391526
2016-11-15 12:00 | 0 | 0.23746 | 417710
2016-11-15 13:00 | 0.0048293 | 0.22418 | 426726
2016-11-15 14:00 | 0.17794 | 0.19021 | 429103
2016-11-15 15:00 | 0.45466 | 0.1326 | 428933
2016-11-15 16:00 | 0.57071 | 0.12499 | 427043
2016-11-15 17:00 | 0.5694 | 0.12282 | 426613
2016-11-15 18:00 | 0.55089 | 0.11983 | 428470
2016-11-15 19:00 | 0.5648 | 0.11715 | 429860
2016-11-15 20:00 | 0.6097 | 0.11165 | 431192
2016-11-15 21:00 | 0.63845 | 0.088677 | 435035
2016-11-15 22:00 | 0.4988 | 0.11127 | 447443
2016-11-15 23:00 | 0.12789 | 0.16024 | 457660
2016-11-16 | 0.0010348 | 0.20336 | 459462
2016-11-16 01:00 | 0.00043118 | 0.23874 | 454621
2016-11-16 02:00 | 0.00031778 | 0.26901 | 439452
2016-11-16 03:00 | 1.6539e-06 | 0.29012 | 416820
2016-11-16 04:00 | 0 | 0.30981 | 392584
2016-11-16 05:00 | 0 | 0.32765 | 371667
2016-11-16 06:00 | 0 | 0.34093 | 357214
2016-11-16 07:00 | 0 | 0.35378 | 349218
2016-11-16 08:00 | 0 | 0.37413 | 345715
2016-11-16 09:00 | 0 | 0.40033 | 347876
2016-11-16 10:00 | 0 | 0.40636 | 362110
2016-11-16 11:00 | 0 | 0.41197 | 392804
2016-11-16 12:00 | 0 | 0.41516 | 418031
2016-11-16 13:00 | 0.0037634 | 0.42114 | 425972
2016-11-16 14:00 | 0.12145 | 0.39698 | 427597
2016-11-16 15:00 | 0.31902 | 0.30462 | 427627
2016-11-16 16:00 | 0.43842 | 0.29652 | 426578
2016-11-16 17:00 | 0.47128 | 0.34064 | 426245
2016-11-16 18:00 | 0.47905 | 0.37601 | 428712
2016-11-16 19:00 | 0.49499 | 0.39768 | 430296
2016-11-16 20:00 | 0.50747 | 0.40963 | 431956
2016-11-16 21:00 | 0.50136 | 0.44309 | 435639
2016-11-16 22:00 | 0.40392 | 0.46231 | 446127
2016-11-16 23:00 | 0.11871 | 0.503 | 456617
2016-11-17 | 0.0011217 | 0.54217 | 458388
2016-11-17 01:00 | 0.000432 | 0.57364 | 453785
2016-11-17 02:00 | 0.00026684 | 0.58939 | 439943
2016-11-17 03:00 | 1.344e-06 | 0.59134 | 417582
2016-11-17 04:00 | 0 | 0.58273 | 393907
2016-11-17 05:00 | 0 | 0.572 | 373832
2016-11-17 06:00 | 0 | 0.56373 | 358914
2016-11-17 07:00 | 0 | 0.55645 | 349622
2016-11-17 08:00 | 0 | 0.54676 | 345824
2016-11-17 09:00 | 0 | 0.60703 | 349147
2016-11-17 10:00 | 0 | 0.57003 | 362368
2016-11-17 11:00 | 0 | 0.53876 | 391662
2016-11-17 12:00 | 0 | 0.5167 | 417282
2016-11-17 13:00 | 0.0012415 | 0.50341 | 425836
2016-11-17 14:00 | 0.112 | 0.48875 | 428519
2016-11-17 15:00 | 0.35229 | 0.47193 | 429950
2016-11-17 16:00 | 0.48688 | 0.49429 | 428367
2016-11-17 17:00 | 0.50803 | 0.5211 | 428497
2016-11-17 18:00 | 0.50884 | 0.549 | 429853
2016-11-17 19:00 | 0.52025 | 0.57231 | 431227
2016-11-17 20:00 | 0.55599 | 0.5929 | 432204
2016-11-17 21:00 | 0.58543 | 0.61284 | 434647
2016-11-17 22:00 | 0.49878 | 0.60643 | 445468
2016-11-17 23:00 | 0.11458 | 0.60892 | 455817
2016-11-18 | 0.0010254 | 0.61581 | 458725
2016-11-18 01:00 | 0.00034398 | 0.62333 | 455329
2016-11-18 02:00 | 0.00028393 | 0.62572 | 441714
2016-11-18 03:00 | 1.5325e-06 | 0.62743 | 420225
2016-11-18 04:00 | 0 | 0.62397 | 397919
2016-11-18 05:00 | 0 | 0.61987 | 377492
2016-11-18 06:00 | 0 | 0.61303 | 361446
2016-11-18 07:00 | 0 | 0.61874 | 351750
2016-11-18 08:00 | 0 | 0.63061 | 347859
2016-11-18 09:00 | 0 | 0.68137 | 350172
2016-11-18 10:00 | 0 | 0.67931 | 362246
2016-11-18 11:00 | 0 | 0.68439 | 390730
2016-11-18 12:00 | 0 | 0.68808 | 415430
2016-11-18 13:00 | 0.002893 | 0.68542 | 424480
2016-11-18 14:00 | 0.16848 | 0.68335 | 429303
2016-11-18 15:00 | 0.46609 | 0.71186 | 432262
2016-11-18 16:00 | 0.59776 | 0.70895 | 432288
2016-11-18 17:00 | 0.6003 | 0.70325 | 431234
2016-11-18 18:00 | 0.58515 | 0.69149 | 431637
2016-11-18 19:00 | 0.60028 | 0.6759 | 431202
2016-11-18 20:00 | 0.64798 | 0.65273 | 429761
2016-11-18 21:00 | 0.69454 | 0.54283 | 429356
2016-11-18 22:00 | 0.54234 | 0.47887 | 436510
2016-11-18 23:00 | 0.13258 | 0.45066 | 442370
2016-11-19 | 0.0010206 | 0.43741 | 440526
2016-11-19 01:00 | 0.00041354 | 0.42248 | 434981
2016-11-19 02:00 | 0.00027757 | 0.40767 | 422453
2016-11-19 03:00 | 1.2605e-06 | 0.3977 | 406615
2016-11-19 04:00 | 0 | 0.37954 | 387722
2016-11-19 05:00 | 0 | 0.36105 | 369717
2016-11-19 06:00 | 0 | 0.34555 | 354879
2016-11-19 07:00 | 0 | 0.33217 | 344814
2016-11-19 08:00 | 0 | 0.31983 | 339808
2016-11-19 09:00 | 0 | 0.28774 | 340430
2016-11-19 10:00 | 0 | 0.27434 | 345724
2016-11-19 11:00 | 0 | 0.26785 | 356890
2016-11-19 12:00 | 0 | 0.26721 | 371621
2016-11-19 13:00 | 0.0037511 | 0.27063 | 386603
2016-11-19 14:00 | 0.15672 | 0.26844 | 398800
2016-11-19 15:00 | 0.43806 | 0.2634 | 405020
2016-11-19 16:00 | 0.5652 | 0.26851 | 406368
2016-11-19 17:00 | 0.57034 | 0.28624 | 404935
2016-11-19 18:00 | 0.55785 | 0.30396 | 402033
2016-11-19 19:00 | 0.57196 | 0.31653 | 399027
2016-11-19 20:00 | 0.61659 | 0.32024 | 397484
2016-11-19 21:00 | 0.64137 | 0.32678 | 400502
2016-11-19 22:00 | 0.49287 | 0.34808 | 413683
2016-11-19 23:00 | 0.1035 | 0.38098 | 427279
2016-11-20 | 0.00084017 | 0.4053 | 431645
2016-11-20 01:00 | 0.00028978 | 0.41357 | 430975
2016-11-20 02:00 | 0.00014633 | 0.41588 | 423762
2016-11-20 03:00 | 3.0247e-06 | 0.40795 | 411879
2016-11-20 04:00 | 0 | 0.40602 | 396011
2016-11-20 05:00 | 0 | 0.40486 | 382816
2016-11-20 06:00 | 0 | 0.40463 | 371724
2016-11-20 07:00 | 0 | 0.39691 | 364615
2016-11-20 08:00 | 0 | 0.38578 | 361541
2016-11-20 09:00 | 0 | 0.4055 | 362066
2016-11-20 10:00 | 0 | 0.38539 | 367715
2016-11-20 11:00 | 0 | 0.37299 | 377998
2016-11-20 12:00 | 0 | 0.35385 | 390252
2016-11-20 13:00 | 0.0020492 | 0.33566 | 404595
2016-11-20 14:00 | 0.12563 | 0.29304 | 413303
2016-11-20 15:00 | 0.35215 | 0.24596 | 413355
2016-11-20 16:00 | 0.46515 | 0.22135 | 411016
2016-11-20 17:00 | 0.48629 | 0.19855 | 408200
2016-11-20 18:00 | 0.47179 | 0.18266 | 405059
2016-11-20 19:00 | 0.48867 | 0.16906 | 402637
2016-11-20 20:00 | 0.51453 | 0.15694 | 402846
2016-11-20 21:00 | 0.50434 | 0.13303 | 409160
2016-11-20 22:00 | 0.36055 | 0.1567 | 426655
2016-11-20 23:00 | 0.074179 | 0.20247 | 444859
2016-11-21 | 0.00088905 | 0.23755 | 452735
2016-11-21 01:00 | 0.00042567 | 0.25608 | 453663
2016-11-21 02:00 | 0.00030104 | 0.26736 | 444215
2016-11-21 03:00 | 3.7341e-06 | 0.26933 | 429663
2016-11-21 04:00 | 0 | 0.26853 | 412088
2016-11-21 05:00 | 0 | 0.26219 | 396983
2016-11-21 06:00 | 0 | 0.25406 | 386667
2016-11-21 07:00 | 0 | 0.24499 | 381643
2016-11-21 08:00 | 0 | 0.23549 | 380988
2016-11-21 09:00 | 0 | 0.24544 | 385774
2016-11-21 10:00 | 0 | 0.24257 | 400883
2016-11-21 11:00 | 0 | 0.25424 | 433200
2016-11-21 12:00 | 0 | 0.26898 | 460210
2016-11-21 13:00 | 0.0020988 | 0.27989 | 470429
2016-11-21 14:00 | 0.043162 | 0.26819 | 469601
2016-11-21 15:00 | 0.13722 | 0.24857 | 464608
2016-11-21 16:00 | 0.24256 | 0.23813 | 457689
2016-11-21 17:00 | 0.30911 | 0.24958 | 450508
2016-11-21 18:00 | 0.35934 | 0.27063 | 445167
2016-11-21 19:00 | 0.356 | 0.28721 | 440899
2016-11-21 20:00 | 0.34871 | 0.31386 | 439651
2016-11-21 21:00 | 0.33886 | 0.35451 | 444452
2016-11-21 22:00 | 0.26849 | 0.40128 | 462555
2016-11-21 23:00 | 0.10715 | 0.46044 | 478994
2016-11-22 | 0.00091721 | 0.49878 | 485243
2016-11-22 01:00 | 0.00034881 | 0.5354 | 484328
2016-11-22 02:00 | 0.00025109 | 0.5578 | 472096
2016-11-22 03:00 | 3.8603e-06 | 0.56855 | 451534
2016-11-22 04:00 | 0 | 0.56734 | 430349
2016-11-22 05:00 | 0 | 0.55789 | 411026
2016-11-22 06:00 | 0 | 0.54377 | 398180
2016-11-22 07:00 | 0 | 0.53483 | 390171
2016-11-22 08:00 | 0 | 0.53149 | 387592
2016-11-22 09:00 | 0 | 0.51939 | 391911
2016-11-22 10:00 | 0 | 0.50294 | 404976
2016-11-22 11:00 | 0 | 0.49918 | 433602
2016-11-22 12:00 | 0 | 0.50459 | 457480
2016-11-22 13:00 | 0.0015025 | 0.5041 | 466043
2016-11-22 14:00 | 0.09029 | 0.48394 | 464785
2016-11-22 15:00 | 0.30402 | 0.45504 | 460742
2016-11-22 16:00 | 0.45471 | 0.45689 | 454831
2016-11-22 17:00 | 0.49678 | 0.44744 | 447871
2016-11-22 18:00 | 0.49148 | 0.43888 | 444399
2016-11-22 19:00 | 0.50959 | 0.43771 | 441711
2016-11-22 20:00 | 0.54662 | 0.43608 | 440798
2016-11-22 21:00 | 0.5665 | 0.394 | 445928
2016-11-22 22:00 | 0.4864 | 0.39023 | 461392
2016-11-22 23:00 | 0.12236 | 0.38692 | 474383
2016-11-23 | 0.0009335 | 0.37902 | 478166
2016-11-23 01:00 | 0.00034568 | 0.36556 | 475989
2016-11-23 02:00 | 0.0002683 | 0.35253 | 464330
2016-11-23 03:00 | 3.597e-06 | 0.34269 | 445737
2016-11-23 04:00 | 0 | 0.33431 | 424766
2016-11-23 05:00 | 0 | 0.33035 | 405449
2016-11-23 06:00 | 0 | 0.32586 | 391023
2016-11-23 07:00 | 0 | 0.32118 | 381703
2016-11-23 08:00 | 0 | 0.30828 | 377086
2016-11-23 09:00 | 0 | 0.30138 | 378179
2016-11-23 10:00 | 0 | 0.28239 | 387805
2016-11-23 11:00 | 0 | 0.25932 | 410565
2016-11-23 12:00 | 0 | 0.23539 | 432308
2016-11-23 13:00 | 0.0011223 | 0.21307 | 445040
2016-11-23 14:00 | 0.13114 | 0.18803 | 450014
2016-11-23 15:00 | 0.37918 | 0.1727 | 451262
2016-11-23 16:00 | 0.51276 | 0.14618 | 448505
2016-11-23 17:00 | 0.53755 | 0.13444 | 443676
2016-11-23 18:00 | 0.53211 | 0.13165 | 439557
2016-11-23 19:00 | 0.55176 | 0.13298 | 437064
2016-11-23 20:00 | 0.60099 | 0.13446 | 435214
2016-11-23 21:00 | 0.63701 | 0.11015 | 438616
2016-11-23 22:00 | 0.48097 | 0.1172 | 450517
2016-11-23 23:00 | 0.10492 | 0.14477 | 457499
2016-11-24 | 0.00095365 | 0.17251 | 457519
2016-11-24 01:00 | 0.00031499 | 0.19531 | 452882
2016-11-24 02:00 | 0.00021887 | 0.21342 | 440455
2016-11-24 03:00 | 3.3881e-06 | 0.22514 | 422019
2016-11-24 04:00 | 0 | 0.23445 | 400437
2016-11-24 05:00 | 0 | 0.24316 | 378621
2016-11-24 06:00 | 0 | 0.24673 | 361370
2016-11-24 07:00 | 0 | 0.24828 | 349616
2016-11-24 08:00 | 0 | 0.2504 | 342238
2016-11-24 09:00 | 0 | 0.25654 | 339265
2016-11-24 10:00 | 0 | 0.25514 | 341378
2016-11-24 11:00 | 0 | 0.25369 | 349184
2016-11-24 12:00 | 0 | 0.24984 | 360350
2016-11-24 13:00 | 0.0010818 | 0.24981 | 378419
2016-11-24 14:00 | 0.12347 | 0.23577 | 397131
2016-11-24 15:00 | 0.39995 | 0.21118 | 410459
2016-11-24 16:00 | 0.5521 | 0.22616 | 417634
2016-11-24 17:00 | 0.56552 | 0.25915 | 414375
2016-11-24 18:00 | 0.55155 | 0.2791 | 404355
2016-11-24 19:00 | 0.56856 | 0.28472 | 395055
2016-11-24 20:00 | 0.61061 | 0.27273 | 386948
2016-11-24 21:00 | 0.65253 | 0.24055 | 381058
2016-11-24 22:00 | 0.4832 | 0.18792 | 380683
2016-11-24 23:00 | 0.099657 | 0.17917 | 383072
2016-11-25 | 0.0009077 | 0.18601 | 383138
2016-11-25 01:00 | 0.00035421 | 0.2 | 382911
2016-11-25 02:00 | 0.00026271 | 0.21332 | 377658
2016-11-25 03:00 | 3.4012e-06 | 0.221 | 369843
2016-11-25 04:00 | 0 | 0.22511 | 358662
2016-11-25 05:00 | 0 | 0.22691 | 346627
2016-11-25 06:00 | 0 | 0.23327 | 336310
2016-11-25 07:00 | 0 | 0.23762 | 328607
2016-11-25 08:00 | 0 | 0.24126 | 325091
2016-11-25 09:00 | 0 | 0.25071 | 326511
2016-11-25 10:00 | 0 | 0.2435 | 331977
2016-11-25 11:00 | 0 | 0.23627 | 343329
2016-11-25 12:00 | 0 | 0.22841 | 357486
2016-11-25 13:00 | 0.00029598 | 0.22074 | 371226
2016-11-25 14:00 | 0.1274 | 0.19953 | 383890
2016-11-25 15:00 | 0.40289 | 0.16169 | 391571
2016-11-25 16:00 | 0.53818 | 0.13343 | 395380
2016-11-25 17:00 | 0.54369 | 0.11734 | 396317
2016-11-25 18:00 | 0.53177 | 0.11495 | 394411
2016-11-25 19:00 | 0.54793 | 0.11824 | 392762
2016-11-25 20:00 | 0.58256 | 0.1277 | 391901
2016-11-25 21:00 | 0.61593 | 0.15551 | 396044
2016-11-25 22:00 | 0.43278 | 0.196 | 406896
2016-11-25 23:00 | 0.10016 | 0.25196 | 416199
2016-11-26 | 0.00092169 | 0.29255 | 418426
2016-11-26 01:00 | 0.00038573 | 0.31841 | 415820
2016-11-26 02:00 | 0.0002645 | 0.33015 | 407072
2016-11-26 03:00 | 3.6423e-06 | 0.33041 | 393596
2016-11-26 04:00 | 0 | 0.32746 | 378696
2016-11-26 05:00 | 0 | 0.3217 | 361931
2016-11-26 06:00 | 0 | 0.31277 | 349185
2016-11-26 07:00 | 0 | 0.30689 | 340395
2016-11-26 08:00 | 0 | 0.29625 | 335497
2016-11-26 09:00 | 0 | 0.31681 | 334757
2016-11-26 10:00 | 0 | 0.29553 | 339519
2016-11-26 11:00 | 0 | 0.281 | 348815
2016-11-26 12:00 | 0 | 0.2662 | 361410
2016-11-26 13:00 | 2.5433e-05 | 0.25474 | 375765
2016-11-26 14:00 | 0.0925 | 0.23196 | 389723
2016-11-26 15:00 | 0.3546 | 0.17076 | 397906
2016-11-26 16:00 | 0.49833 | 0.15773 | 400428
2016-11-26 17:00 | 0.51378 | 0.15485 | 398878
2016-11-26 18:00 | 0.49877 | 0.15533 | 394611
2016-11-26 19:00 | 0.50435 | 0.15466 | 390173
2016-11-26 20:00 | 0.51959 | 0.15302 | 387851
2016-11-26 21:00 | 0.50669 | 0.14154 | 393039
2016-11-26 22:00 | 0.34866 | 0.17164 | 407750
2016-11-26 23:00 | 0.068262 | 0.21058 | 422463
2016-11-27 | 0.00064273 | 0.24713 | 428188
2016-11-27 01:00 | 0.00035777 | 0.28144 | 427833
2016-11-27 02:00 | 0.00026288 | 0.31256 | 420951
2016-11-27 03:00 | 3.3822e-06 | 0.33652 | 409666
2016-11-27 04:00 | 0 | 0.35414 | 395489
2016-11-27 05:00 | 0 | 0.3731 | 380970
2016-11-27 06:00 | 0 | 0.38433 | 368714
2016-11-27 07:00 | 0 | 0.39058 | 360779
2016-11-27 08:00 | 0 | 0.40789 | 357817
2016-11-27 09:00 | 0 | 0.43032 | 357740
2016-11-27 10:00 | 0 | 0.45097 | 362297
2016-11-27 11:00 | 0 | 0.48642 | 371445
2016-11-27 12:00 | 0 | 0.52716 | 383264
2016-11-27 13:00 | 0.00011662 | 0.56159 | 394819
2016-11-27 14:00 | 0.055595 | 0.57882 | 400599
2016-11-27 15:00 | 0.22376 | 0.58442 | 400939
2016-11-27 16:00 | 0.3603 | 0.59864 | 399311
2016-11-27 17:00 | 0.42594 | 0.59887 | 397982
2016-11-27 18:00 | 0.44275 | 0.61673 | 397282
2016-11-27 19:00 | 0.45534 | 0.63378 | 396576
2016-11-27 20:00 | 0.47359 | 0.66286 | 398083
2016-11-27 21:00 | 0.4785 | 0.66039 | 406538
2016-11-27 22:00 | 0.34311 | 0.67913 | 427369
2016-11-27 23:00 | 0.092037 | 0.67855 | 444427
2016-11-28 | 0.00092848 | 0.68222 | 451693
2016-11-28 01:00 | 0.00041985 | 0.69335 | 450201
2016-11-28 02:00 | 0.00034098 | 0.7103 | 436097
2016-11-28 03:00 | 3.5246e-06 | 0.72969 | 420486
2016-11-28 04:00 | 0 | 0.74692 | 399764
2016-11-28 05:00 | 0 | 0.75585 | 383424
2016-11-28 06:00 | 0 | 0.75437 | 369420
2016-11-28 07:00 | 0 | 0.74768 | 362223
2016-11-28 08:00 | 0 | 0.73739 | 359618
2016-11-28 09:00 | 0 | 0.77421 | 361754
2016-11-28 10:00 | 0 | 0.7379 | 375602
2016-11-28 11:00 | 0 | 0.71171 | 406268
2016-11-28 12:00 | 0 | 0.69887 | 433750
2016-11-28 13:00 | 0.00059485 | 0.6881 | 445747
2016-11-28 14:00 | 0.076742 | 0.65413 | 450896
2016-11-28 15:00 | 0.24986 | 0.61962 | 453009
2016-11-28 16:00 | 0.37319 | 0.6556 | 452270
2016-11-28 17:00 | 0.42901 | 0.672 | 449944
2016-11-28 18:00 | 0.42621 | 0.68497 | 447330
2016-11-28 19:00 | 0.44758 | 0.68878 | 445643
2016-11-28 20:00 | 0.46968 | 0.68576 | 445537
2016-11-28 21:00 | 0.4693 | 0.65023 | 451033
2016-11-28 22:00 | 0.33672 | 0.60367 | 466339
2016-11-28 23:00 | 0.078301 | 0.58352 | 477026
2016-11-29 | 0.00075531 | 0.5867 | 480299
2016-11-29 01:00 | 0.00041743 | 0.59642 | 476024
2016-11-29 02:00 | 0.0003468 | 0.61048 | 460372
2016-11-29 03:00 | 3.5346e-06 | 0.62236 | 437418
2016-11-29 04:00 | 0 | 0.63444 | 411152
2016-11-29 05:00 | 0 | 0.64126 | 388395
2016-11-29 06:00 | 0 | 0.64343 | 370865
2016-11-29 07:00 | 0 | 0.64161 | 359202
2016-11-29 08:00 | 0 | 0.63441 | 353473
2016-11-29 09:00 | 0 | 0.66638 | 354019
2016-11-29 10:00 | 0 | 0.62637 | 364087
2016-11-29 11:00 | 0 | 0.59444 | 392679
2016-11-29 12:00 | 0 | 0.57816 | 421206
2016-11-29 13:00 | 0.00034315 | 0.5648 | 434752
2016-11-29 14:00 | 0.083502 | 0.5298 | 442692
2016-11-29 15:00 | 0.3145 | 0.55666 | 447076
2016-11-29 16:00 | 0.47519 | 0.57985 | 447270
2016-11-29 17:00 | 0.5154 | 0.597 | 446183
2016-11-29 18:00 | 0.51137 | 0.61298 | 445690
2016-11-29 19:00 | 0.51943 | 0.62101 | 443770
2016-11-29 20:00 | 0.5495 | 0.62218 | 441815
2016-11-29 21:00 | 0.56534 | 0.60375 | 444535
2016-11-29 22:00 | 0.47029 | 0.56662 | 457321
2016-11-29 23:00 | 0.10011 | 0.55357 | 470093
2016-11-30 | 0.0009052 | 0.54967 | 475132
2016-11-30 01:00 | 0.00037173 | 0.54477 | 472057
2016-11-30 02:00 | 0.00021841 | 0.53563 | 457313
2016-11-30 03:00 | 3.347e-06 | 0.52129 | 435628
2016-11-30 04:00 | 0 | 0.50595 | 410476
2016-11-30 05:00 | 0 | 0.49411 | 387059
2016-11-30 06:00 | 0 | 0.49193 | 369075
2016-11-30 07:00 | 0 | 0.48908 | 357559
2016-11-30 08:00 | 0 | 0.48378 | 351988
2016-11-30 09:00 | 0 | 0.52731 | 353346
2016-11-30 10:00 | 0 | 0.48881 | 365143
2016-11-30 11:00 | 0 | 0.46363 | 393457
2016-11-30 12:00 | 0 | 0.43971 | 421615
2016-11-30 13:00 | 0.00056542 | 0.41137 | 435659
2016-11-30 14:00 | 0.11056 | 0.39363 | 444282
2016-11-30 15:00 | 0.37161 | 0.39735 | 448406
2016-11-30 16:00 | 0.51199 | 0.42535 | 449393
2016-11-30 17:00 | 0.53403 | 0.44397 | 447517
2016-11-30 18:00 | 0.53379 | 0.45845 | 445504
2016-11-30 19:00 | 0.55611 | 0.4612 | 444301
2016-11-30 20:00 | 0.60982 | 0.44295 | 442947
2016-11-30 21:00 | 0.62652 | 0.40691 | 446786
2016-11-30 22:00 | 0.45043 | 0.32551 | 459609
2016-11-30 23:00 | 0.085118 | 0.29038 | 471628
2016-12-01 | 0.00087932 | 0.28041 | 477172
2016-12-01 01:00 | 0.00045184 | 0.27398 | 475680
2016-12-01 02:00 | 0.00034674 | 0.26882 | 462867
2016-12-01 03:00 | 3.6318e-06 | 0.25887 | 441928
2016-12-01 04:00 | 0 | 0.25327 | 418210
2016-12-01 05:00 | 0 | 0.24248 | 396190
2016-12-01 06:00 | 0 | 0.23671 | 379482
2016-12-01 07:00 | 0 | 0.22586 | 369828
2016-12-01 08:00 | 0 | 0.21662 | 366207
2016-12-01 09:00 | 0 | 0.19749 | 369381
2016-12-01 10:00 | 0 | 0.18858 | 382798
2016-12-01 11:00 | 0 | 0.18125 | 412850
2016-12-01 12:00 | 0 | 0.16943 | 442143
2016-12-01 13:00 | 0.00062057 | 0.16037 | 454793
2016-12-01 14:00 | 0.086741 | 0.1529 | 458619
2016-12-01 15:00 | 0.30564 | 0.12552 | 458254
2016-12-01 16:00 | 0.45167 | 0.10964 | 454588
2016-12-01 17:00 | 0.50064 | 0.10404 | 449213
2016-12-01 18:00 | 0.5129 | 0.10355 | 445828
2016-12-01 19:00 | 0.53624 | 0.10241 | 443702
2016-12-01 20:00 | 0.58271 | 0.096286 | 441771
2016-12-01 21:00 | 0.60198 | 0.084578 | 445029
2016-12-01 22:00 | 0.43918 | 0.073416 | 460354
2016-12-01 23:00 | 0.090202 | 0.081363 | 476034
2016-12-02 | 0.0008867 | 0.092508 | 483265
2016-12-02 01:00 | 0.00034737 | 0.097648 | 484225
2016-12-02 02:00 | 0.00026113 | 0.097989 | 474133
2016-12-02 03:00 | 3.675e-06 | 0.098594 | 454348
2016-12-02 04:00 | 0 | 0.098539 | 431309
2016-12-02 05:00 | 0 | 0.098815 | 410862
2016-12-02 06:00 | 0 | 0.097564 | 395520
2016-12-02 07:00 | 0 | 0.098576 | 386345
2016-12-02 08:00 | 0 | 0.10018 | 382964
2016-12-02 09:00 | 0 | 0.10317 | 385768
2016-12-02 10:00 | 0 | 0.10265 | 398872
2016-12-02 11:00 | 0 | 0.10368 | 430263
2016-12-02 12:00 | 0 | 0.10568 | 458440
2016-12-02 13:00 | 3.1525e-05 | 0.10568 | 468105
2016-12-02 14:00 | 0.046041 | 0.10085 | 468340
2016-12-02 15:00 | 0.24761 | 0.088243 | 463520
2016-12-02 16:00 | 0.4108 | 0.087966 | 456429
2016-12-02 17:00 | 0.46232 | 0.091455 | 449418
2016-12-02 18:00 | 0.47709 | 0.098072 | 445013
2016-12-02 19:00 | 0.48818 | 0.10404 | 441327
2016-12-02 20:00 | 0.51754 | 0.10883 | 439813
2016-12-02 21:00 | 0.52492 | 0.092791 | 444457
2016-12-02 22:00 | 0.39459 | 0.101 | 458344
2016-12-02 23:00 | 0.072883 | 0.12125 | 471340
2016-12-03 | 0.00085691 | 0.14204 | 474735
2016-12-03 01:00 | 0.00035361 | 0.1647 | 473002
2016-12-03 02:00 | 0.00027078 | 0.1826 | 463743
2016-12-03 03:00 | 3.2684e-06 | 0.19975 | 447592
2016-12-03 04:00 | 0 | 0.21222 | 428138
2016-12-03 05:00 | 0 | 0.22034 | 409157
2016-12-03 06:00 | 0 | 0.23115 | 394654
2016-12-03 07:00 | 0 | 0.24216 | 384381
2016-12-03 08:00 | 0 | 0.25309 | 378927
2016-12-03 09:00 | 0 | 0.26435 | 377562
2016-12-03 10:00 | 0 | 0.26738 | 382297
2016-12-03 11:00 | 0 | 0.26627 | 391458
2016-12-03 12:00 | 0 | 0.26349 | 405403
2016-12-03 13:00 | 8.5264e-08 | 0.26113 | 420327
2016-12-03 14:00 | 0.045048 | 0.25625 | 431496
2016-12-03 15:00 | 0.25672 | 0.23579 | 436825
2016-12-03 16:00 | 0.425 | 0.22526 | 436892
2016-12-03 17:00 | 0.46684 | 0.21798 | 433208
2016-12-03 18:00 | 0.46645 | 0.22429 | 428346
2016-12-03 19:00 | 0.4844 | 0.23259 | 425207
2016-12-03 20:00 | 0.53686 | 0.23156 | 424515
2016-12-03 21:00 | 0.53998 | 0.22729 | 429335
2016-12-03 22:00 | 0.44227 | 0.22527 | 445857
2016-12-03 23:00 | 0.07739 | 0.23242 | 456957
2016-12-04 | 0.00066741 | 0.23804 | 459226
2016-12-04 01:00 | 0.00013177 | 0.24775 | 457461
2016-12-04 02:00 | 0.00012326 | 0.25465 | 448462
2016-12-04 03:00 | 2.9802e-06 | 0.26364 | 434284
2016-12-04 04:00 | 0 | 0.26988 | 416817
2016-12-04 05:00 | 0 | 0.27647 | 399836
2016-12-04 06:00 | 0 | 0.28184 | 384940
2016-12-04 07:00 | 0 | 0.28141 | 373882
2016-12-04 08:00 | 0 | 0.28127 | 367585
2016-12-04 09:00 | 0 | 0.2973 | 365589
2016-12-04 10:00 | 0 | 0.29722 | 367383
2016-12-04 11:00 | 0 | 0.28866 | 374978
2016-12-04 12:00 | 0 | 0.28354 | 385505
2016-12-04 13:00 | 3.2422e-07 | 0.27894 | 400585
2016-12-04 14:00 | 0.081869 | 0.27163 | 413990
2016-12-04 15:00 | 0.33914 | 0.23534 | 420910
2016-12-04 16:00 | 0.49159 | 0.20496 | 423653
2016-12-04 17:00 | 0.51287 | 0.18707 | 425473
2016-12-04 18:00 | 0.50607 | 0.17986 | 426290
2016-12-04 19:00 | 0.52274 | 0.17297 | 425797
2016-12-04 20:00 | 0.57606 | 0.16349 | 426201
2016-12-04 21:00 | 0.59612 | 0.16146 | 435167
2016-12-04 22:00 | 0.44767 | 0.17631 | 453288
2016-12-04 23:00 | 0.074911 | 0.21577 | 468054
2016-12-05 | 0.00056853 | 0.26298 | 474630
2016-12-05 01:00 | 4.9698e-05 | 0.30378 | 474565
2016-12-05 02:00 | 2.5558e-05 | 0.33205 | 462403
2016-12-05 03:00 | 1.7547e-06 | 0.35438 | 442384
2016-12-05 04:00 | 0 | 0.3779 | 420138
2016-12-05 05:00 | 0 | 0.39089 | 400445
2016-12-05 06:00 | 0 | 0.4027 | 385515
2016-12-05 07:00 | 0 | 0.40524 | 376224
2016-12-05 08:00 | 0 | 0.41264 | 372708
2016-12-05 09:00 | 0 | 0.43397 | 376676
2016-12-05 10:00 | 0 | 0.43249 | 390407
2016-12-05 11:00 | 0 | 0.4381 | 421183
2016-12-05 12:00 | 0 | 0.44215 | 451832
2016-12-05 13:00 | 3.146e-06 | 0.44982 | 466587
2016-12-05 14:00 | 0.06866 | 0.44823 | 473979
2016-12-05 15:00 | 0.30221 | 0.42293 | 476630
2016-12-05 16:00 | 0.47114 | 0.43731 | 473521
2016-12-05 17:00 | 0.50419 | 0.46634 | 469196
2016-12-05 18:00 | 0.50533 | 0.49193 | 464977
2016-12-05 19:00 | 0.53197 | 0.5052 | 462140
2016-12-05 20:00 | 0.5909 | 0.51676 | 460300
2016-12-05 21:00 | 0.60414 | 0.47318 | 466385
2016-12-05 22:00 | 0.4422 | 0.5071 | 485100
2016-12-05 23:00 | 0.075825 | 0.55238 | 500221
2016-12-06 | 0.00088516 | 0.58275 | 505617
2016-12-06 01:00 | 0.00033835 | 0.60225 | 503684
2016-12-06 02:00 | 0.00029239 | 0.61128 | 489900
2016-12-06 03:00 | 8.4211e-06 | 0.61558 | 466299
2016-12-06 04:00 | 0 | 0.6192 | 439753
2016-12-06 05:00 | 0 | 0.62294 | 416325
2016-12-06 06:00 | 0 | 0.62579 | 398910
2016-12-06 07:00 | 0 | 0.62642 | 388642
2016-12-06 08:00 | 0 | 0.62351 | 383548
2016-12-06 09:00 | 0 | 0.63854 | 385909
2016-12-06 10:00 | 0 | 0.62429 | 399364
2016-12-06 11:00 | 0 | 0.59783 | 428384
2016-12-06 12:00 | 0 | 0.57392 | 457657
2016-12-06 13:00 | 0.0002103 | 0.54207 | 470719
2016-12-06 14:00 | 0.055422 | 0.49821 | 477873
2016-12-06 15:00 | 0.28045 | 0.49252 | 480748
2016-12-06 16:00 | 0.44681 | 0.46558 | 479528
2016-12-06 17:00 | 0.49082 | 0.43892 | 475564
2016-12-06 18:00 | 0.49056 | 0.42048 | 472105
2016-12-06 19:00 | 0.51188 | 0.40878 | 469315
2016-12-06 20:00 | 0.54964 | 0.39957 | 468827
2016-12-06 21:00 | 0.56463 | 0.38916 | 474872
2016-12-06 22:00 | 0.43671 | 0.37646 | 489968
2016-12-06 23:00 | 0.068805 | 0.38805 | 503644
2016-12-07 | 0.00086377 | 0.40627 | 509312
2016-12-07 01:00 | 0.00041605 | 0.41981 | 507253
2016-12-07 02:00 | 0.00025289 | 0.42442 | 494187
2016-12-07 03:00 | 8.7342e-06 | 0.42677 | 471487
2016-12-07 04:00 | 0 | 0.42403 | 447099
2016-12-07 05:00 | 0 | 0.42307 | 425025
2016-12-07 06:00 | 0 | 0.42063 | 407421
2016-12-07 07:00 | 0 | 0.41914 | 397029
2016-12-07 08:00 | 0 | 0.41905 | 393111
2016-12-07 09:00 | 0 | 0.39107 | 395627
2016-12-07 10:00 | 0 | 0.39415 | 408777
2016-12-07 11:00 | 0 | 0.39445 | 438605
2016-12-07 12:00 | 0 | 0.38606 | 468836
2016-12-07 13:00 | 5.9267e-05 | 0.37747 | 480119
2016-12-07 14:00 | 0.045522 | 0.38193 | 483620
2016-12-07 15:00 | 0.2356 | 0.38692 | 482502
2016-12-07 16:00 | 0.4056 | 0.38814 | 477539
2016-12-07 17:00 | 0.47388 | 0.38996 | 472931
2016-12-07 18:00 | 0.47011 | 0.4012 | 468546
2016-12-07 19:00 | 0.48677 | 0.41539 | 465826
2016-12-07 20:00 | 0.52682 | 0.43089 | 464802
2016-12-07 21:00 | 0.54836 | 0.40679 | 470564
2016-12-07 22:00 | 0.36816 | 0.41072 | 490794
2016-12-07 23:00 | 0.063277 | 0.44534 | 508905
2016-12-08 | 0.00066354 | 0.47688 | 515767
2016-12-08 01:00 | 0.00024832 | 0.49817 | 515797
2016-12-08 02:00 | 0.00018298 | 0.5068 | 504234
2016-12-08 03:00 | 6.6368e-06 | 0.51116 | 483118
2016-12-08 04:00 | 0 | 0.51361 | 458668
2016-12-08 05:00 | 0 | 0.51496 | 436373
2016-12-08 06:00 | 0 | 0.51406 | 420643
2016-12-08 07:00 | 0 | 0.50618 | 410867
2016-12-08 08:00 | 0 | 0.49147 | 406984
2016-12-08 09:00 | 0 | 0.41044 | 410688
2016-12-08 10:00 | 0 | 0.41149 | 425576
2016-12-08 11:00 | 0 | 0.4082 | 455738
2016-12-08 12:00 | 0 | 0.3898 | 486601
2016-12-08 13:00 | 0 | 0.37525 | 499919
2016-12-08 14:00 | 0.03905 | 0.37057 | 505890
2016-12-08 15:00 | 0.22 | 0.34877 | 507576
2016-12-08 16:00 | 0.3559 | 0.30324 | 504190
2016-12-08 17:00 | 0.39486 | 0.26882 | 499818
2016-12-08 18:00 | 0.40528 | 0.24398 | 496188
2016-12-08 19:00 | 0.43666 | 0.2243 | 493982
2016-12-08 20:00 | 0.46825 | 0.20559 | 492492
2016-12-08 21:00 | 0.47927 | 0.17577 | 500117
2016-12-08 22:00 | 0.32213 | 0.15786 | 522102
2016-12-08 23:00 | 0.04598 | 0.15461 | 540306
2016-12-09 | 0.00019918 | 0.15327 | 548078
2016-12-09 01:00 | 3.7851e-05 | 0.15054 | 548669
2016-12-09 02:00 | 1.2057e-05 | 0.15135 | 537696
2016-12-09 03:00 | 2.4938e-07 | 0.15223 | 516390
2016-12-09 04:00 | 0 | 0.15628 | 492244
2016-12-09 05:00 | 0 | 0.16258 | 472568
2016-12-09 06:00 | 0 | 0.16697 | 457516
2016-12-09 07:00 | 0 | 0.16954 | 449077
2016-12-09 08:00 | 0 | 0.17185 | 446304
2016-12-09 09:00 | 0 | 0.16556 | 449959
2016-12-09 10:00 | 0 | 0.16365 | 463778
2016-12-09 11:00 | 0 | 0.16079 | 495626
2016-12-09 12:00 | 0 | 0.15656 | 525030
2016-12-09 13:00 | 2.5366e-05 | 0.15474 | 533803
2016-12-09 14:00 | 0.057795 | 0.14002 | 533344
2016-12-09 15:00 | 0.23314 | 0.137 | 528271
2016-12-09 16:00 | 0.36499 | 0.13591 | 518734
2016-12-09 17:00 | 0.40958 | 0.12972 | 508481
2016-12-09 18:00 | 0.43401 | 0.12467 | 499720
2016-12-09 19:00 | 0.47354 | 0.12013 | 493059
2016-12-09 20:00 | 0.52243 | 0.11715 | 489983
2016-12-09 21:00 | 0.54368 | 0.10789 | 497648
2016-12-09 22:00 | 0.37295 | 0.11144 | 518119
2016-12-09 23:00 | 0.060086 | 0.13445 | 534333
2016-12-10 | 0.00063154 | 0.15459 | 539440
2016-12-10 01:00 | 0.00018964 | 0.16751 | 539358
2016-12-10 02:00 | 0.00018981 | 0.1727 | 531113
2016-12-10 03:00 | 6.3418e-06 | 0.17546 | 515810
2016-12-10 04:00 | 0 | 0.17948 | 495884
2016-12-10 05:00 | 0 | 0.18103 | 477552
2016-12-10 06:00 | 0 | 0.18289 | 463945
2016-12-10 07:00 | 0 | 0.18503 | 454895
2016-12-10 08:00 | 0 | 0.18919 | 449580
2016-12-10 09:00 | 0 | 0.2033 | 450270
2016-12-10 10:00 | 0 | 0.20855 | 455532
2016-12-10 11:00 | 0 | 0.21582 | 468218
2016-12-10 12:00 | 0 | 0.22734 | 483684
2016-12-10 13:00 | 3.8135e-05 | 0.23874 | 496268
2016-12-10 14:00 | 0.060711 | 0.23289 | 499445
2016-12-10 15:00 | 0.23732 | 0.23039 | 493783
2016-12-10 16:00 | 0.36188 | 0.24488 | 485209
2016-12-10 17:00 | 0.39463 | 0.26272 | 475911
2016-12-10 18:00 | 0.40449 | 0.28734 | 465551
2016-12-10 19:00 | 0.43229 | 0.31258 | 457626
2016-12-10 20:00 | 0.46482 | 0.33815 | 454752
2016-12-10 21:00 | 0.48022 | 0.32426 | 462525
2016-12-10 22:00 | 0.32964 | 0.38789 | 482787
2016-12-10 23:00 | 0.042712 | 0.43816 | 498996
2016-12-11 | 0.00064417 | 0.46367 | 506135
2016-12-11 01:00 | 0.00036689 | 0.46415 | 506369
2016-12-11 02:00 | 0.00029104 | 0.45799 | 498720
2016-12-11 03:00 | 9.7846e-06 | 0.44953 | 485255
2016-12-11 04:00 | 0 | 0.43993 | 468080
2016-12-11 05:00 | 0 | 0.43088 | 451964
2016-12-11 06:00 | 0 | 0.42224 | 438417
2016-12-11 07:00 | 0 | 0.41298 | 428411
2016-12-11 08:00 | 0 | 0.40178 | 422924
2016-12-11 09:00 | 0 | 0.40311 | 420773
2016-12-11 10:00 | 0 | 0.39147 | 423363
2016-12-11 11:00 | 0 | 0.38214 | 429902
2016-12-11 12:00 | 0 | 0.37738 | 438684
2016-12-11 13:00 | 2.1131e-05 | 0.37385 | 449833
2016-12-11 14:00 | 0.035738 | 0.3519 | 455639
2016-12-11 15:00 | 0.19659 | 0.31566 | 455897
2016-12-11 16:00 | 0.36115 | 0.30403 | 452539
2016-12-11 17:00 | 0.43176 | 0.31279 | 450280
2016-12-11 18:00 | 0.4622 | 0.31909 | 447019
2016-12-11 19:00 | 0.49146 | 0.30899 | 444274
2016-12-11 20:00 | 0.55315 | 0.2901 | 443363
2016-12-11 21:00 | 0.58355 | 0.25927 | 449731
2016-12-11 22:00 | 0.40206 | 0.23213 | 468778
2016-12-11 23:00 | 0.066295 | 0.23844 | 483949
2016-12-12 | 0.00081275 | 0.24621 | 490456
2016-12-12 01:00 | 0.00042381 | 0.24945 | 490156
2016-12-12 02:00 | 0.00033079 | 0.24532 | 477727
2016-12-12 03:00 | 9.7207e-06 | 0.24496 | 458047
2016-12-12 04:00 | 0 | 0.24077 | 435517
2016-12-12 05:00 | 0 | 0.23654 | 413850
2016-12-12 06:00 | 0 | 0.2336 | 397790
2016-12-12 07:00 | 0 | 0.22888 | 388280
2016-12-12 08:00 | 0 | 0.22798 | 383816
2016-12-12 09:00 | 0 | 0.22645 | 386705
2016-12-12 10:00 | 0 | 0.22326 | 399214
2016-12-12 11:00 | 0 | 0.22665 | 428769
2016-12-12 12:00 | 0 | 0.23888 | 459733
2016-12-12 13:00 | 1.7229e-05 | 0.25421 | 474570
2016-12-12 14:00 | 0.045127 | 0.26288 | 481857
2016-12-12 15:00 | 0.22895 | 0.23668 | 485452
2016-12-12 16:00 | 0.38944 | 0.21966 | 483680
2016-12-12 17:00 | 0.44587 | 0.23094 | 479136
2016-12-12 18:00 | 0.47387 | 0.24353 | 474502
2016-12-12 19:00 | 0.49534 | 0.25155 | 469330
2016-12-12 20:00 | 0.54549 | 0.25618 | 465665
2016-12-12 21:00 | 0.57981 | 0.28357 | 471122
2016-12-12 22:00 | 0.43102 | 0.29727 | 489289
2016-12-12 23:00 | 0.07091 | 0.31973 | 506586
2016-12-13 | 0.00086148 | 0.33533 | 513426
2016-12-13 01:00 | 0.00040539 | 0.34765 | 512445
2016-12-13 02:00 | 0.00031409 | 0.34936 | 498922
2016-12-13 03:00 | 9.738e-06 | 0.34674 | 477079
2016-12-13 04:00 | 0 | 0.34234 | 450772
2016-12-13 05:00 | 0 | 0.33953 | 428061
2016-12-13 06:00 | 0 | 0.34642 | 411296
2016-12-13 07:00 | 0 | 0.3518 | 400863
2016-12-13 08:00 | 0 | 0.35245 | 396104
2016-12-13 09:00 | 0 | 0.38913 | 398352
2016-12-13 10:00 | 0 | 0.37104 | 412311
2016-12-13 11:00 | 0 | 0.35896 | 439986
2016-12-13 12:00 | 0 | 0.3472 | 468628
2016-12-13 13:00 | 2.5304e-05 | 0.33631 | 480429
2016-12-13 14:00 | 0.048773 | 0.32094 | 485323
2016-12-13 15:00 | 0.249 | 0.29662 | 488028
2016-12-13 16:00 | 0.41557 | 0.27584 | 485695
2016-12-13 17:00 | 0.45973 | 0.26661 | 482159
2016-12-13 18:00 | 0.47893 | 0.26798 | 479438
2016-12-13 19:00 | 0.50235 | 0.27401 | 478435
2016-12-13 20:00 | 0.55085 | 0.28573 | 478561
2016-12-13 21:00 | 0.55876 | 0.29213 | 484659
2016-12-13 22:00 | 0.39286 | 0.32164 | 501507
2016-12-13 23:00 | 0.059322 | 0.35783 | 516581
2016-12-14 | 0.00085955 | 0.37752 | 522850
2016-12-14 01:00 | 0.00040459 | 0.3882 | 520842
2016-12-14 02:00 | 0.00028721 | 0.39111 | 507901
2016-12-14 03:00 | 1.0039e-05 | 0.38857 | 486219
2016-12-14 04:00 | 0 | 0.38627 | 461112
2016-12-14 05:00 | 0 | 0.38436 | 437754
2016-12-14 06:00 | 0 | 0.38196 | 420383
2016-12-14 07:00 | 0 | 0.37945 | 409972
2016-12-14 08:00 | 0 | 0.3776 | 405901
2016-12-14 09:00 | 0 | 0.41663 | 408921
2016-12-14 10:00 | 0 | 0.40839 | 423189
2016-12-14 11:00 | 0 | 0.39664 | 453577
2016-12-14 12:00 | 0 | 0.39171 | 483151
2016-12-14 13:00 | 1.1849e-05 | 0.38798 | 494539
2016-12-14 14:00 | 0.044074 | 0.36224 | 497724
2016-12-14 15:00 | 0.21267 | 0.35515 | 495918
2016-12-14 16:00 | 0.36086 | 0.37146 | 492643
2016-12-14 17:00 | 0.41445 | 0.38666 | 488018
2016-12-14 18:00 | 0.43906 | 0.38942 | 486077
2016-12-14 19:00 | 0.45669 | 0.38403 | 484267
2016-12-14 20:00 | 0.505 | 0.36586 | 485080
2016-12-14 21:00 | 0.52822 | 0.28518 | 493089
2016-12-14 22:00 | 0.36208 | 0.27723 | 512913
2016-12-14 23:00 | 0.05514 | 0.28701 | 530545
2016-12-15 | 0.0008771 | 0.28995 | 537736
2016-12-15 01:00 | 0.00036077 | 0.2825 | 537977
2016-12-15 02:00 | 0.00027934 | 0.27001 | 527870
2016-12-15 03:00 | 1.0188e-05 | 0.24976 | 508040
2016-12-15 04:00 | 0 | 0.23021 | 483044
2016-12-15 05:00 | 0 | 0.21756 | 460192
2016-12-15 06:00 | 0 | 0.2107 | 444580
2016-12-15 07:00 | 0 | 0.20723 | 435415
2016-12-15 08:00 | 0 | 0.20967 | 432190
2016-12-15 09:00 | 0 | 0.20651 | 436254
2016-12-15 10:00 | 0 | 0.20404 | 453968
2016-12-15 11:00 | 0 | 0.21589 | 485955
2016-12-15 12:00 | 0 | 0.23141 | 516985
2016-12-15 13:00 | 1.3234e-07 | 0.25197 | 529454
2016-12-15 14:00 | 0.036583 | 0.25535 | 532001
2016-12-15 15:00 | 0.17852 | 0.27076 | 530640
2016-12-15 16:00 | 0.29647 | 0.28583 | 526810
2016-12-15 17:00 | 0.34547 | 0.29183 | 521762
2016-12-15 18:00 | 0.36206 | 0.29723 | 517951
2016-12-15 19:00 | 0.3811 | 0.30314 | 515590
2016-12-15 20:00 | 0.40207 | 0.30925 | 515718
2016-12-15 21:00 | 0.37789 | 0.28197 | 525072
2016-12-15 22:00 | 0.23971 | 0.31255 | 547634
2016-12-15 23:00 | 0.028329 | 0.35401 | 565975
2016-12-16 | 0.00052502 | 0.3763 | 573691
2016-12-16 01:00 | 0.00048064 | 0.38672 | 574150
2016-12-16 02:00 | 0.00040332 | 0.38486 | 563855
2016-12-16 03:00 | 1.0832e-05 | 0.38158 | 542728
2016-12-16 04:00 | 0 | 0.37656 | 516634
2016-12-16 05:00 | 0 | 0.37038 | 494644
2016-12-16 06:00 | 0 | 0.36626 | 478167
2016-12-16 07:00 | 0 | 0.36486 | 468952
2016-12-16 08:00 | 0 | 0.3663 | 464287
2016-12-16 09:00 | 0 | 0.33115 | 466808
2016-12-16 10:00 | 0 | 0.33834 | 480215
2016-12-16 11:00 | 0 | 0.34177 | 509127
2016-12-16 12:00 | 0 | 0.34785 | 536307
2016-12-16 13:00 | 3.9044e-06 | 0.34793 | 546053
2016-12-16 14:00 | 0.024187 | 0.34161 | 547755
2016-12-16 15:00 | 0.11105 | 0.33183 | 545038
2016-12-16 16:00 | 0.21663 | 0.32273 | 537828
2016-12-16 17:00 | 0.28949 | 0.32084 | 527938
2016-12-16 18:00 | 0.32127 | 0.3297 | 521278
2016-12-16 19:00 | 0.34822 | 0.34704 | 516221
2016-12-16 20:00 | 0.38256 | 0.36461 | 512984
2016-12-16 21:00 | 0.40435 | 0.41179 | 516347
2016-12-16 22:00 | 0.32656 | 0.43156 | 528963
2016-12-16 23:00 | 0.059612 | 0.45161 | 538562
2016-12-17 | 0.00097235 | 0.44905 | 538262
2016-12-17 01:00 | 0.00036316 | 0.4473 | 534022
2016-12-17 02:00 | 0.00029311 | 0.45219 | 521280
2016-12-17 03:00 | 9.7026e-06 | 0.46764 | 502161
2016-12-17 04:00 | 0 | 0.47504 | 478629
2016-12-17 05:00 | 0 | 0.48562 | 456200
2016-12-17 06:00 | 0 | 0.50068 | 438385
2016-12-17 07:00 | 0 | 0.51571 | 425874
2016-12-17 08:00 | 0 | 0.51266 | 418189
2016-12-17 09:00 | 0 | 0.55747 | 415645
2016-12-17 10:00 | 0 | 0.52653 | 418795
2016-12-17 11:00 | 0 | 0.51542 | 427947
2016-12-17 12:00 | 0 | 0.50972 | 441519
2016-12-17 13:00 | 1.0358e-05 | 0.49663 | 458175
2016-12-17 14:00 | 0.028823 | 0.49858 | 474077
2016-12-17 15:00 | 0.20758 | 0.49775 | 484504
2016-12-17 16:00 | 0.40099 | 0.49213 | 487476
2016-12-17 17:00 | 0.46568 | 0.49354 | 484404
2016-12-17 18:00 | 0.48038 | 0.49087 | 478451
2016-12-17 19:00 | 0.50393 | 0.48042 | 472354
2016-12-17 20:00 | 0.56739 | 0.46638 | 468144
2016-12-17 21:00 | 0.63691 | 0.46465 | 470744
2016-12-17 22:00 | 0.48329 | 0.45651 | 484005
2016-12-17 23:00 | 0.062107 | 0.45278 | 495374
2016-12-18 | 0.0010036 | 0.44953 | 499639
2016-12-18 01:00 | 0.00040878 | 0.44085 | 500069
2016-12-18 02:00 | 0.0002893 | 0.40272 | 491239
2016-12-18 03:00 | 9.8545e-06 | 0.38583 | 479320
2016-12-18 04:00 | 0 | 0.3582 | 461403
2016-12-18 05:00 | 0 | 0.33956 | 443249
2016-12-18 06:00 | 0 | 0.32684 | 427707
2016-12-18 07:00 | 0 | 0.31999 | 417417
2016-12-18 08:00 | 0 | 0.31497 | 412050
2016-12-18 09:00 | 0 | 0.31374 | 411510
2016-12-18 10:00 | 0 | 0.30655 | 415036
2016-12-18 11:00 | 0 | 0.2996 | 424423
2016-12-18 12:00 | 0 | 0.2941 | 438142
2016-12-18 13:00 | 3.4527e-09 | 0.29496 | 457346
2016-12-18 14:00 | 0.054621 | 0.31518 | 474790
2016-12-18 15:00 | 0.31907 | 0.30311 | 485275
2016-12-18 16:00 | 0.52399 | 0.30356 | 488225
2016-12-18 17:00 | 0.55296 | 0.30345 | 487242
2016-12-18 18:00 | 0.54933 | 0.30381 | 484137
2016-12-18 19:00 | 0.5786 | 0.30467 | 480659
2016-12-18 20:00 | 0.63889 | 0.30904 | 479543
2016-12-18 21:00 | 0.6858 | 0.31191 | 486497
2016-12-18 22:00 | 0.44641 | 0.34557 | 505481
2016-12-18 23:00 | 0.065125 | 0.38132 | 525851
2016-12-19 | 0.00088235 | 0.40937 | 537426
2016-12-19 01:00 | 0.00022379 | 0.43089 | 542277
2016-12-19 02:00 | 6.7483e-05 | 0.4428 | 534931
2016-12-19 03:00 | 6.2658e-06 | 0.45767 | 519640
2016-12-19 04:00 | 0 | 0.47071 | 499938
2016-12-19 05:00 | 0 | 0.48829 | 481449
2016-12-19 06:00 | 0 | 0.49959 | 468614
2016-12-19 07:00 | 0 | 0.50514 | 461616
2016-12-19 08:00 | 0 | 0.50559 | 459526
2016-12-19 09:00 | 0 | 0.53153 | 463945
2016-12-19 10:00 | 0 | 0.51828 | 480074
2016-12-19 11:00 | 0 | 0.51081 | 510834
2016-12-19 12:00 | 0 | 0.50106 | 542300
2016-12-19 13:00 | 1.6984e-07 | 0.49979 | 559266
2016-12-19 14:00 | 0.046422 | 0.495 | 565631
2016-12-19 15:00 | 0.29595 | 0.45808 | 563343
2016-12-19 16:00 | 0.48858 | 0.44331 | 555471
2016-12-19 17:00 | 0.52539 | 0.4431 | 545422
2016-12-19 18:00 | 0.52484 | 0.45022 | 536491
2016-12-19 19:00 | 0.5504 | 0.46589 | 528857
2016-12-19 20:00 | 0.61054 | 0.48938 | 525223
2016-12-19 21:00 | 0.65376 | 0.5449 | 529043
2016-12-19 22:00 | 0.42818 | 0.59644 | 548076
2016-12-19 23:00 | 0.07329 | 0.65205 | 567860
2016-12-20 | 0.0010606 | 0.68327 | 576875
2016-12-20 01:00 | 0.00037756 | 0.70139 | 577523
2016-12-20 02:00 | 0.00032501 | 0.71404 | 566272
2016-12-20 03:00 | 1.1871e-05 | 0.72623 | 545611
2016-12-20 04:00 | 0 | 0.73625 | 520703
2016-12-20 05:00 | 0 | 0.7379 | 498602
2016-12-20 06:00 | 0 | 0.73286 | 480938
2016-12-20 07:00 | 0 | 0.7226 | 470824
2016-12-20 08:00 | 0 | 0.69831 | 467099
2016-12-20 09:00 | 0 | 0.72285 | 470497
2016-12-20 10:00 | 0 | 0.6497 | 483373
2016-12-20 11:00 | 0 | 0.58803 | 509656
2016-12-20 12:00 | 0 | 0.53528 | 537310
2016-12-20 13:00 | 4.7375e-06 | 0.49104 | 547315
2016-12-20 14:00 | 0.042595 | 0.45272 | 545994
2016-12-20 15:00 | 0.25276 | 0.39797 | 537898
2016-12-20 16:00 | 0.44402 | 0.36971 | 525586
2016-12-20 17:00 | 0.49706 | 0.35798 | 511467
2016-12-20 18:00 | 0.49485 | 0.34663 | 499927
2016-12-20 19:00 | 0.52387 | 0.33868 | 491141
2016-12-20 20:00 | 0.58474 | 0.33311 | 486462
2016-12-20 21:00 | 0.6201 | 0.31075 | 490003
2016-12-20 22:00 | 0.40902 | 0.32323 | 509653
2016-12-20 23:00 | 0.060541 | 0.34919 | 529350
2016-12-21 | 0.0011294 | 0.37449 | 539075
2016-12-21 01:00 | 0.00048322 | 0.40137 | 541622
2016-12-21 02:00 | 0.00039053 | 0.42705 | 532200
2016-12-21 03:00 | 1.2164e-05 | 0.45026 | 513573
2016-12-21 04:00 | 0 | 0.47275 | 490567
2016-12-21 05:00 | 0 | 0.49309 | 468962
2016-12-21 06:00 | 0 | 0.51513 | 453796
2016-12-21 07:00 | 0 | 0.53468 | 445178
2016-12-21 08:00 | 0 | 0.55854 | 441880
2016-12-21 09:00 | 0 | 0.61378 | 444408
2016-12-21 10:00 | 0 | 0.60192 | 456626
2016-12-21 11:00 | 0 | 0.59914 | 483811
2016-12-21 12:00 | 0 | 0.60909 | 510286
2016-12-21 13:00 | 1.7076e-07 | 0.62237 | 520079
2016-12-21 14:00 | 0.022415 | 0.61275 | 517715
2016-12-21 15:00 | 0.1423 | 0.58211 | 509230
2016-12-21 16:00 | 0.27783 | 0.54356 | 497804
2016-12-21 17:00 | 0.34659 | 0.5462 | 485887
2016-12-21 18:00 | 0.37031 | 0.55484 | 475256
2016-12-21 19:00 | 0.40135 | 0.55746 | 467024
2016-12-21 20:00 | 0.44358 | 0.55905 | 464161
2016-12-21 21:00 | 0.44541 | 0.52256 | 469351
2016-12-21 22:00 | 0.30748 | 0.51858 | 486513
2016-12-21 23:00 | 0.050727 | 0.52312 | 502430
2016-12-22 | 0.0008925 | 0.51899 | 509163
2016-12-22 01:00 | 0.00041621 | 0.51744 | 509868
2016-12-22 02:00 | 0.00033439 | 0.51537 | 500571
2016-12-22 03:00 | 1.2602e-05 | 0.51177 | 482877
2016-12-22 04:00 | 0 | 0.50551 | 460330
2016-12-22 05:00 | 0 | 0.49213 | 440070
2016-12-22 06:00 | 0 | 0.47521 | 423190
2016-12-22 07:00 | 0 | 0.45634 | 411998
2016-12-22 08:00 | 0 | 0.43351 | 406434
2016-12-22 09:00 | 0 | 0.41754 | 407653
2016-12-22 10:00 | 0 | 0.38151 | 417723
2016-12-22 11:00 | 0 | 0.36359 | 441338
2016-12-22 12:00 | 0 | 0.34934 | 468480
2016-12-22 13:00 | 0 | 0.34747 | 481338
2016-12-22 14:00 | 0.0064937 | 0.33935 | 484535
2016-12-22 15:00 | 0.065471 | 0.32473 | 482772
2016-12-22 16:00 | 0.177 | 0.30901 | 476519
2016-12-22 17:00 | 0.25251 | 0.30285 | 467884
2016-12-22 18:00 | 0.27544 | 0.29783 | 460572
2016-12-22 19:00 | 0.30219 | 0.29302 | 455456
2016-12-22 20:00 | 0.31915 | 0.29471 | 454145
2016-12-22 21:00 | 0.33391 | 0.29881 | 459862
2016-12-22 22:00 | 0.27145 | 0.34715 | 475102
2016-12-22 23:00 | 0.042285 | 0.39056 | 489576
2016-12-23 | 0.0010214 | 0.42213 | 495798
2016-12-23 01:00 | 0.00035651 | 0.44238 | 497223
2016-12-23 02:00 | 0.00030373 | 0.44801 | 487588
2016-12-23 03:00 | 1.2856e-05 | 0.4499 | 472798
2016-12-23 04:00 | 0 | 0.45094 | 451296
2016-12-23 05:00 | 0 | 0.4612 | 429186
2016-12-23 06:00 | 0 | 0.46884 | 412910
2016-12-23 07:00 | 0 | 0.47373 | 401630
2016-12-23 08:00 | 0 | 0.47784 | 396314
2016-12-23 09:00 | 0 | 0.50362 | 397588
2016-12-23 10:00 | 0 | 0.48601 | 405943
2016-12-23 11:00 | 0 | 0.47235 | 424029
2016-12-23 12:00 | 0 | 0.46691 | 444616
2016-12-23 13:00 | 0 | 0.46408 | 458812
2016-12-23 14:00 | 0.021979 | 0.45411 | 465951
2016-12-23 15:00 | 0.13951 | 0.41187 | 466609
2016-12-23 16:00 | 0.25426 | 0.38419 | 463057
2016-12-23 17:00 | 0.31461 | 0.37937 | 457024
2016-12-23 18:00 | 0.35332 | 0.36363 | 451089
2016-12-23 19:00 | 0.38903 | 0.33152 | 446074
2016-12-23 20:00 | 0.41758 | 0.28469 | 443898
2016-12-23 21:00 | 0.41246 | 0.20945 | 449172
2016-12-23 22:00 | 0.27264 | 0.20832 | 463676
2016-12-23 23:00 | 0.041502 | 0.21966 | 474071
2016-12-24 | 0.00070387 | 0.22512 | 476015
2016-12-24 01:00 | 0.0003616 | 0.22486 | 472752
2016-12-24 02:00 | 0.00032563 | 0.22828 | 462869
2016-12-24 03:00 | 1.3223e-05 | 0.22972 | 446590
2016-12-24 04:00 | 0 | 0.22938 | 425537
2016-12-24 05:00 | 0 | 0.2293 | 404551
2016-12-24 06:00 | 0 | 0.23015 | 388257
2016-12-24 07:00 | 0 | 0.22987 | 375554
2016-12-24 08:00 | 0 | 0.2311 | 366969
2016-12-24 09:00 | 0 | 0.24315 | 363078
2016-12-24 10:00 | 0 | 0.24869 | 363251
2016-12-24 11:00 | 0 | 0.25208 | 369381
2016-12-24 12:00 | 0 | 0.25398 | 381480
2016-12-24 13:00 | 0 | 0.26423 | 398053
2016-12-24 14:00 | 0.036186 | 0.2702 | 415360
2016-12-24 15:00 | 0.1836 | 0.25917 | 428043
2016-12-24 16:00 | 0.31439 | 0.23242 | 433806
2016-12-24 17:00 | 0.37019 | 0.23326 | 433274
2016-12-24 18:00 | 0.40633 | 0.24064 | 428294
2016-12-24 19:00 | 0.43118 | 0.25621 | 423092
2016-12-24 20:00 | 0.47688 | 0.28073 | 419950
2016-12-24 21:00 | 0.49501 | 0.33102 | 420867
2016-12-24 22:00 | 0.33166 | 0.40763 | 429184
2016-12-24 23:00 | 0.057804 | 0.50322 | 434716
2016-12-25 | 0.0013449 | 0.5664 | 434106
2016-12-25 01:00 | 0.00036931 | 0.60345 | 431811
2016-12-25 02:00 | 0.00032941 | 0.62105 | 424473
2016-12-25 03:00 | 1.3348e-05 | 0.62505 | 414284
2016-12-25 04:00 | 0 | 0.62423 | 400191
2016-12-25 05:00 | 0 | 0.61987 | 383442
2016-12-25 06:00 | 0 | 0.61502 | 370192
2016-12-25 07:00 | 0 | 0.62004 | 360271
2016-12-25 08:00 | 0 | 0.63797 | 353271
2016-12-25 09:00 | 0 | 0.59052 | 350538
2016-12-25 10:00 | 0 | 0.61105 | 352300
2016-12-25 11:00 | 0 | 0.64653 | 358203
2016-12-25 12:00 | 0 | 0.68531 | 367970
2016-12-25 13:00 | 0 | 0.71871 | 382950
2016-12-25 14:00 | 0.026171 | 0.74205 | 396269
2016-12-25 15:00 | 0.1843 | 0.75239 | 403256
2016-12-25 16:00 | 0.3635 | 0.77337 | 405805
2016-12-25 17:00 | 0.43364 | 0.78337 | 404927
2016-12-25 18:00 | 0.45799 | 0.78614 | 400037
2016-12-25 19:00 | 0.48544 | 0.79268 | 394876
2016-12-25 20:00 | 0.54002 | 0.80091 | 390187
2016-12-25 21:00 | 0.56336 | 0.7867 | 389975
2016-12-25 22:00 | 0.41039 | 0.79109 | 398888
2016-12-25 23:00 | 0.062886 | 0.79504 | 408809
2016-12-26 | 0.001336 | 0.79364 | 414867
2016-12-26 01:00 | 0.00041125 | 0.7833 | 418361
2016-12-26 02:00 | 0.00026453 | 0.77821 | 414284
2016-12-26 03:00 | 1.3709e-05 | 0.77357 | 404879
2016-12-26 04:00 | 0 | 0.76147 | 390156
2016-12-26 05:00 | 0 | 0.7438 | 375132
2016-12-26 06:00 | 0 | 0.72654 | 362658
2016-12-26 07:00 | 0 | 0.709 | 353699
2016-12-26 08:00 | 0 | 0.69697 | 348608
2016-12-26 09:00 | 0 | 0.70716 | 347460
2016-12-26 10:00 | 0 | 0.68486 | 351425
2016-12-26 11:00 | 0 | 0.66389 | 360472
2016-12-26 12:00 | 0 | 0.64867 | 372219
2016-12-26 13:00 | 0 | 0.63269 | 386382
2016-12-26 14:00 | 0.042445 | 0.61058 | 402763
2016-12-26 15:00 | 0.25655 | 0.58038 | 415695
2016-12-26 16:00 | 0.45429 | 0.58101 | 423628
2016-12-26 17:00 | 0.51324 | 0.58063 | 425977
2016-12-26 18:00 | 0.51921 | 0.57733 | 424365
2016-12-26 19:00 | 0.55683 | 0.56541 | 421404
2016-12-26 20:00 | 0.63491 | 0.548 | 419521
2016-12-26 21:00 | 0.68843 | 0.49083 | 423752
2016-12-26 22:00 | 0.41798 | 0.46673 | 436949
2016-12-26 23:00 | 0.065347 | 0.46709 | 451101
2016-12-27 | 0.0015136 | 0.46971 | 457182
2016-12-27 01:00 | 0.00047352 | 0.46224 | 456649
2016-12-27 02:00 | 0.00034343 | 0.44819 | 445529
2016-12-27 03:00 | 1.4353e-05 | 0.42666 | 428812
2016-12-27 04:00 | 0 | 0.40801 | 407088
2016-12-27 05:00 | 0 | 0.3921 | 386994
2016-12-27 06:00 | 0 | 0.38179 | 370840
2016-12-27 07:00 | 0 | 0.36956 | 360758
2016-12-27 08:00 | 0 | 0.35235 | 355649
2016-12-27 09:00 | 0 | 0.32644 | 355194
2016-12-27 10:00 | 0 | 0.31284 | 363773
2016-12-27 11:00 | 0 | 0.29397 | 381884
2016-12-27 12:00 | 0 | 0.27493 | 404862
2016-12-27 13:00 | 0 | 0.26704 | 423598
2016-12-27 14:00 | 0.037784 | 0.26505 | 438131
2016-12-27 15:00 | 0.25319 | 0.24507 | 446838
2016-12-27 16:00 | 0.44289 | 0.23295 | 449707
2016-12-27 17:00 | 0.49537 | 0.2385 | 447435
2016-12-27 18:00 | 0.50164 | 0.25093 | 443791
2016-12-27 19:00 | 0.53264 | 0.26635 | 440307
2016-12-27 20:00 | 0.59772 | 0.28373 | 438806
2016-12-27 21:00 | 0.63029 | 0.3134 | 441567
2016-12-27 22:00 | 0.40268 | 0.36692 | 455269
2016-12-27 23:00 | 0.078391 | 0.43687 | 470265
2016-12-28 | 0.0015631 | 0.48752 | 475038
2016-12-28 01:00 | 0.00048025 | 0.52565 | 473497
2016-12-28 02:00 | 0.00035983 | 0.54642 | 462033
2016-12-28 03:00 | 1.4456e-05 | 0.56032 | 443776
2016-12-28 04:00 | 0 | 0.57095 | 422447
2016-12-28 05:00 | 0 | 0.58248 | 402556
2016-12-28 06:00 | 0 | 0.59053 | 387175
2016-12-28 07:00 | 0 | 0.59319 | 377738
2016-12-28 08:00 | 0 | 0.59108 | 373272
2016-12-28 09:00 | 0 | 0.6479 | 374497
2016-12-28 10:00 | 0 | 0.61641 | 384252
2016-12-28 11:00 | 0 | 0.59549 | 403077
2016-12-28 12:00 | 0 | 0.58078 | 427341
2016-12-28 13:00 | 0 | 0.57338 | 443446
2016-12-28 14:00 | 0.026046 | 0.55998 | 452691
2016-12-28 15:00 | 0.21444 | 0.53661 | 456814
2016-12-28 16:00 | 0.42011 | 0.48841 | 456842
2016-12-28 17:00 | 0.48242 | 0.50571 | 453459
2016-12-28 18:00 | 0.48803 | 0.5317 | 449712
2016-12-28 19:00 | 0.51926 | 0.54919 | 446431
2016-12-28 20:00 | 0.58838 | 0.55647 | 444718
2016-12-28 21:00 | 0.62598 | 0.58702 | 448630
2016-12-28 22:00 | 0.42148 | 0.60615 | 463782
2016-12-28 23:00 | 0.062411 | 0.62776 | 477506
2016-12-29 | 0.0015359 | 0.6488 | 481095
2016-12-29 01:00 | 0.00047973 | 0.6674 | 479408
2016-12-29 02:00 | 0.00033533 | 0.68288 | 468166
2016-12-29 03:00 | 1.5418e-05 | 0.69759 | 448978
2016-12-29 04:00 | 0 | 0.70337 | 426749
2016-12-29 05:00 | 0 | 0.71273 | 407362
2016-12-29 06:00 | 0 | 0.72428 | 391950
2016-12-29 07:00 | 0 | 0.73294 | 380919
2016-12-29 08:00 | 0 | 0.73738 | 374964
2016-12-29 09:00 | 0 | 0.79318 | 375678
2016-12-29 10:00 | 0 | 0.76547 | 383293
2016-12-29 11:00 | 0 | 0.73591 | 400267
2016-12-29 12:00 | 0 | 0.70509 | 422823
2016-12-29 13:00 | 0 | 0.67769 | 439712
2016-12-29 14:00 | 0.02653 | 0.63597 | 451937
2016-12-29 15:00 | 0.21914 | 0.5957 | 458406
2016-12-29 16:00 | 0.41645 | 0.59263 | 459642
2016-12-29 17:00 | 0.47544 | 0.58067 | 457177
2016-12-29 18:00 | 0.47028 | 0.55835 | 453413
2016-12-29 19:00 | 0.49724 | 0.53285 | 448588
2016-12-29 20:00 | 0.55803 | 0.50506 | 445166
2016-12-29 21:00 | 0.58972 | 0.45529 | 448553
2016-12-29 22:00 | 0.36413 | 0.41451 | 463901
2016-12-29 23:00 | 0.054611 | 0.392 | 480596
2016-12-30 | 0.0016188 | 0.38141 | 486871
2016-12-30 01:00 | 0.00041415 | 0.37582 | 487082
2016-12-30 02:00 | 0.00029197 | 0.37005 | 476994
2016-12-30 03:00 | 1.5015e-05 | 0.36618 | 460130
2016-12-30 04:00 | 0 | 0.36957 | 439914
2016-12-30 05:00 | 0 | 0.37617 | 421903
2016-12-30 06:00 | 0 | 0.39057 | 407091
2016-12-30 07:00 | 0 | 0.39993 | 398686
2016-12-30 08:00 | 0 | 0.40968 | 394429
2016-12-30 09:00 | 0 | 0.42947 | 396327
2016-12-30 10:00 | 0 | 0.45309 | 405523
2016-12-30 11:00 | 0 | 0.46939 | 425145
2016-12-30 12:00 | 0 | 0.48777 | 447660
2016-12-30 13:00 | 0 | 0.51345 | 463447
2016-12-30 14:00 | 0.022378 | 0.53096 | 470223
2016-12-30 15:00 | 0.19338 | 0.51375 | 471272
2016-12-30 16:00 | 0.36314 | 0.50525 | 467833
2016-12-30 17:00 | 0.42505 | 0.5208 | 461282
2016-12-30 18:00 | 0.41955 | 0.53206 | 453356
2016-12-30 19:00 | 0.45432 | 0.53536 | 446082
2016-12-30 20:00 | 0.51587 | 0.54054 | 441690
2016-12-30 21:00 | 0.53499 | 0.5177 | 446474
2016-12-30 22:00 | 0.32116 | 0.5476 | 463624
2016-12-30 23:00 | 0.043697 | 0.58181 | 481092
2016-12-31 | 0.0008932 | 0.59665 | 487680
2016-12-31 01:00 | 0.00021978 | 0.60453 | 489425
2016-12-31 02:00 | 0.00012929 | 0.6188 | 481878
2016-12-31 03:00 | 1.2317e-05 | 0.62685 | 468220
2016-12-31 04:00 | 0 | 0.62557 | 450956
2016-12-31 05:00 | 0 | 0.61605 | 433000
2016-12-31 06:00 | 0 | 0.60277 | 420297
2016-12-31 07:00 | 0 | 0.5833 | 411686
2016-12-31 08:00 | 0 | 0.56188 | 406155
2016-12-31 09:00 | 0 | 0.56562 | 404289
2016-12-31 10:00 | 0 | 0.53665 | 407850
2016-12-31 11:00 | 0 | 0.51715 | 415139
2016-12-31 12:00 | 0 | 0.49467 | 426446
2016-12-31 13:00 | 0 | 0.47195 | 437460
2016-12-31 14:00 | 0.023904 | 0.44382 | 444140
2016-12-31 15:00 | 0.16302 | 0.39718 | 446688
2016-12-31 16:00 | 0.32382 | 0.36772 | 445791
2016-12-31 17:00 | 0.38647 | 0.34367 | 442001
2016-12-31 18:00 | 0.41899 | 0.32597 | 437484
2016-12-31 19:00 | 0.45453 | 0.31119 | 433876
2016-12-31 20:00 | 0.49543 | 0.2953 | 432009
2016-12-31 21:00 | 0.48419 | 0.2737 | 435982
2016-12-31 22:00 | 0.36178 | 0.27665 | 450070
2016-12-31 23:00 | 0.053804 | 0.29593 | 459604
2017-01-01 | 0.0014616 | 0.30885 | 460100

## case results
objective [€] | system cost [€/h]
471206284061.975 | 53643702.6482

## component results
| carrier | Capacity Factor | Capital Expenditure [€] | Curtailment [MWh] | Dispatch [MW] | Installed Capacity [MW] | Market Value [€/MWh] | Operational Expenditure [€] | Optimal Capacity [MW] | Revenue [€] | Supply [MW] | Withdrawal [MW]
Generator | geothermal |  | 0 | 0 | 0 | 0 |  | 0 | 0 | 0 | 0 | 0
| natgas |  | 0 | 0 | 0 | 0 |  | 0 | 0 | 0 | 0 | 0
| natgas_wCCS |  | 0 | 0 | 0 | 0 |  | 0 | 0 | 0 | 0 | 0
| onwind | 0.07379 | 182839791158.3313 | 3360740101.1792 | 1104423072.1563 | 0 | 167.0523 | 1656634608.2345 | 1703706.4724 | 184496425766.4262 | 1104423072.1563 | 0
| solar-utility | 0.25548 | 64053578206.1927 | 107267045.2225 | 2899054433.8437 | 0 | 22.0946 | 0 | 1291696.2196 | 64053578206.2216 | 2899054433.8437 | 0
Link | direct air capture |  | 0 |  | 0 | 0 |  | 0 | 0 | 0 | 0 | 0
| geothermal |  | 0 |  | 0 | 0 |  | 0 | 0 | 0 | 0 | 0
| natgas |  | 0 |  | 0 | 0 |  | 0 | 0 | 0 | 0 | 0
| natgas_wCCS |  | 0 |  | 0 | 0 |  | 0 | 0 | 0 | 0 | 0
| zn_br_flow_store | 0.58248 | 8704564917.6929 |  | -4.1444e-08 | 0 | 4.131e+17 | 0 | 428057.707 | 8704564917.6932 | 2004239071.3997 | -2004239071.3997
Load | load |  |  |  | -4003477506 |  | -117.6992 |  |  | 471206284061.9744 | 0 | -4003477506
Store | co2 atmosphere |  | 0 |  | 0 | 0 |  | 0 | 0 | 0 | 0 | 0
| load shifting backward |  | 0 |  | 0 | 0 |  | 0 | 0 | 0 | 0 | 0
| load shifting forward |  | 0 |  | 0 | 0 |  | 0 | 0 | 0 | 0 | 0
| zn_br_flow_store | 0.28799 | 213951715171.5791 |  | 4.6624e-08 | 0 | 1.7257e+19 | 0 | 3413826.8082 | 213951715171.6333 | 909026464.0775 | -909026464.0775

## time results
snapshot | solar-utility dispatch | onwind dispatch | CCGT % wCCS dispatch | CCGT dispatch | geothermal dispatch | load load | load shifting forward state of charge | load shifting backward state of charge | co2 atmosphere state of charge | Zn-Br-Flow-store state of charge | CCGT % link wCCS dispatch | CCGT % link dispatch | geothermal % link dispatch | direct air capture dispatch | Zn-Br-Flow-bicharger dispatch
2016-01-01 | 2408.0012 | 468400.9988 | 0 | 0 | 0 | 470809 | 0 | 0 | 0 | 0 | 0 | 0 | 0 | 0 | 0
2016-01-01 01:00 | 626.9297 | 669610.4819 | 0 | 0 | 0 | 462893 | 0 | 0 | 0 | 172095.8616 | 0 | 0 | 0 | 0 | 207344.4115
2016-01-01 02:00 | 475.2611 | 697450.6235 | 0 | 0 | 0 | 452352 | 0 | 0 | 0 | 375922.1858 | 0 | 0 | 0 | 0 | 245573.8846
2016-01-01 03:00 | 20.214 | 726421.5167 | 0 | 0 | 0 | 438677 | 0 | 0 | 0 | 614766.9123 | 0 | 0 | 0 | 0 | 287764.7308
2016-01-01 04:00 | 0 | 0 | 0 | 0 | 0 | 423295 | 0 | 0 | 0 | 263432.0623 | 0 | 0 | 0 | 0 | -423295
2016-01-01 05:00 | 0 | 93590.9731 | 0 | 0 | 0 | 410979 | 0 | 0 | 0 | 0 | 0 | 0 | 0 | 0 | -317388.0269
2016-01-01 06:00 | 0 | 400444 | 0 | 0 | 0 | 400444 | 0 | 0 | 0 | 0 | 0 | 0 | 0 | 0 | 0
2016-01-01 07:00 | 0 | 390845 | 0 | 0 | 0 | 390845 | 0 | 0 | 0 | 0 | 0 | 0 | 0 | 0 | 0
2016-01-01 08:00 | 0 | 383868 | 0 | 0 | 0 | 383868 | 0 | 0 | 0 | 0 | 0 | 0 | 0 | 0 | 0
2016-01-01 09:00 | 0 | 382247 | 0 | 0 | 0 | 382247 | 0 | 0 | 0 | 0 | 0 | 0 | 0 | 0 | 0
2016-01-01 10:00 | 0 | 385757 | 0 | 0 | 0 | 385757 | 0 | 0 | 0 | 0 | 0 | 0 | 0 | 0 | 0
2016-01-01 11:00 | 0 | 390944 | 0 | 0 | 0 | 390944 | 0 | 0 | 0 | 0 | 0 | 0 | 0 | 0 | 0
2016-01-01 12:00 | 0 | 398539 | 0 | 0 | 0 | 398539 | 0 | 0 | 0 | 0 | 0 | 0 | 0 | 0 | 0
2016-01-01 13:00 | 0 | 407548 | 0 | 0 | 0 | 407548 | 0 | 0 | 0 | 0 | 0 | 0 | 0 | 0 | 0
2016-01-01 14:00 | 19869.9287 | 400419.0713 | 0 | 0 | 0 | 420289 | 0 | 0 | 0 | 0 | 0 | 0 | 0 | 0 | 0
2016-01-01 15:00 | 261603.2101 | 170166.7899 | 0 | 0 | 0 | 431770 | 0 | 0 | 0 | 0 | 0 | 0 | 0 | 0 | 0
2016-01-01 16:00 | 524248.0766 | 0 | 0 | 0 | 0 | 438480 | 0 | 0 | 0 | 71187.5036 | 0 | 0 | 0 | 0 | 85768.0766
2016-01-01 17:00 | 608634.6477 | 0 | 0 | 0 | 0 | 440338 | 0 | 0 | 0 | 210873.7211 | 0 | 0 | 0 | 0 | 168296.6477
2016-01-01 18:00 | 620291.5194 | 0 | 0 | 0 | 0 | 438036 | 0 | 0 | 0 | 362145.8022 | 0 | 0 | 0 | 0 | 182255.5194
2016-01-01 19:00 | 669024.0642 | 0 | 0 | 0 | 0 | 432321 | 0 | 0 | 0 | 558609.3455 | 0 | 0 | 0 | 0 | 236703.0642
2016-01-01 20:00 | 746455.2891 | 0 | 0 | 0 | 0 | 428860 | 0 | 0 | 0 | 822213.4354 | 0 | 0 | 0 | 0 | 317595.2891
2016-01-01 21:00 | 795261.8276 | 0 | 0 | 0 | 0 | 430801 | 0 | 0 | 0 | 1124715.9223 | 0 | 0 | 0 | 0 | 364460.8276
2016-01-01 22:00 | 560834.3751 | 0 | 0 | 0 | 0 | 445055 | 0 | 0 | 0 | 1220812.8036 | 0 | 0 | 0 | 0 | 115779.3751
2016-01-01 23:00 | 78898.9161 | 0 | 0 | 0 | 0 | 460170 | 0 | 0 | 0 | 904357.804 | 0 | 0 | 0 | 0 | -381271.0839
2016-01-02 | 2370.7231 | 35506.5699 | 0 | 0 | 0 | 465935 | 0 | 0 | 0 | 549069.9072 | 0 | 0 | 0 | 0 | -428057.707
2016-01-02 01:00 | 247.8108 | 37056.4822 | 0 | 0 | 0 | 465362 | 0 | 0 | 0 | 193782.0104 | 0 | 0 | 0 | 0 | -428057.707
2016-01-02 02:00 | 308.1192 | 228313.5791 | 0 | 0 | 0 | 462094 | 0 | 0 | 0 | 0 | 0 | 0 | 0 | 0 | -233472.3017
2016-01-02 03:00 | 21.5155 | 450558.4845 | 0 | 0 | 0 | 450580 | 0 | 0 | 0 | 0 | 0 | 0 | 0 | 0 | 0
2016-01-02 04:00 | 0 | 544701.2081 | 0 | 0 | 0 | 434931 | 0 | 0 | 0 | 91109.2727 | 0 | 0 | 0 | 0 | 109770.2081
2016-01-02 05:00 | 0 | 308144.7919 | 0 | 0 | 0 | 417915 | 0 | 0 | 0 | 0 | 0 | 0 | 0 | 0 | -109770.2081
2016-01-02 06:00 | 0 | 406626 | 0 | 0 | 0 | 406626 | 0 | 0 | 0 | 0 | 0 | 0 | 0 | 0 | 0
2016-01-02 07:00 | 0 | 560946.1789 | 0 | 0 | 0 | 397512 | 0 | 0 | 0 | 135650.3685 | 0 | 0 | 0 | 0 | 163434.1789
2016-01-02 08:00 | 0 | 229521.8211 | 0 | 0 | 0 | 392956 | 0 | 0 | 0 | 0 | 0 | 0 | 0 | 0 | -163434.1789
2016-01-02 09:00 | 0 | 392210 | 0 | 0 | 0 | 392210 | 0 | 0 | 0 | 0 | 0 | 0 | 0 | 0 | 0
2016-01-02 10:00 | 0 | 396592 | 0 | 0 | 0 | 396592 | 0 | 0 | 0 | 0 | 0 | 0 | 0 | 0 | 0
2016-01-02 11:00 | 0 | 578436.1143 | 0 | 0 | 0 | 406767 | 0 | 0 | 0 | 142485.3648 | 0 | 0 | 0 | 0 | 171669.1143
2016-01-02 12:00 | 0 | 248998.8857 | 0 | 0 | 0 | 420668 | 0 | 0 | 0 | 0 | 0 | 0 | 0 | 0 | -171669.1143
2016-01-02 13:00 | 0 | 434757 | 0 | 0 | 0 | 434757 | 0 | 0 | 0 | 0 | 0 | 0 | 0 | 0 | 0
2016-01-02 14:00 | 35254.8202 | 409791.1798 | 0 | 0 | 0 | 445046 | 0 | 0 | 0 | 0 | 0 | 0 | 0 | 0 | 0
2016-01-02 15:00 | 278482.2643 | 171610.7357 | 0 | 0 | 0 | 450093 | 0 | 0 | 0 | 0 | 0 | 0 | 0 | 0 | 0
2016-01-02 16:00 | 529046.9992 | 0 | 0 | 0 | 0 | 448776 | 0 | 0 | 0 | 66624.9294 | 0 | 0 | 0 | 0 | 80270.9992
2016-01-02 17:00 | 608453.0416 | 0 | 0 | 0 | 0 | 443349 | 0 | 0 | 0 | 203661.2839 | 0 | 0 | 0 | 0 | 165104.0416
2016-01-02 18:00 | 635928.9472 | 0 | 0 | 0 | 0 | 435148 | 0 | 0 | 0 | 370309.4701 | 0 | 0 | 0 | 0 | 200780.9472
2016-01-02 19:00 | 691920.7798 | 0 | 0 | 0 | 0 | 427129 | 0 | 0 | 0 | 590086.6474 | 0 | 0 | 0 | 0 | 264791.7798
2016-01-02 20:00 | 774746.5113 | 0 | 0 | 0 | 0 | 420682 | 0 | 0 | 0 | 883960.1917 | 0 | 0 | 0 | 0 | 354064.5113
2016-01-02 21:00 | 788555.5988 | 0 | 0 | 0 | 0 | 423696 | 0 | 0 | 0 | 1186793.6588 | 0 | 0 | 0 | 0 | 364859.5988
2016-01-02 22:00 | 571495.687 | 0 | 0 | 0 | 0 | 441498 | 0 | 0 | 0 | 1294691.739 | 0 | 0 | 0 | 0 | 129997.687
2016-01-02 23:00 | 83335.3549 | 0 | 0 | 0 | 0 | 461592 | 0 | 0 | 0 | 980738.7236 | 0 | 0 | 0 | 0 | -378256.6451
2016-01-03 | 2696.607 | 463576.1577 | 0 | 0 | 0 | 469345 | 0 | 0 | 0 | 978188.7682 | 0 | 0 | 0 | 0 | -3072.2353
2016-01-03 01:00 | 657.6862 | 360182.5881 | 0 | 0 | 0 | 470347 | 0 | 0 | 0 | 887298.186 | 0 | 0 | 0 | 0 | -109506.7256
2016-01-03 02:00 | 457.8663 | 473593.2944 | 0 | 0 | 0 | 467310 | 0 | 0 | 0 | 892893.3494 | 0 | 0 | 0 | 0 | 6741.1607
2016-01-03 03:00 | 20.9031 | 463615.3656 | 0 | 0 | 0 | 456030 | 0 | 0 | 0 | 899206.5525 | 0 | 0 | 0 | 0 | 7606.2688
2016-01-03 04:00 | 0 | 447691.9717 | 0 | 0 | 0 | 441559 | 0 | 0 | 0 | 904296.919 | 0 | 0 | 0 | 0 | 6132.9717
2016-01-03 05:00 | 0 | 430480.3477 | 0 | 0 | 0 | 427167 | 0 | 0 | 0 | 907046.9975 | 0 | 0 | 0 | 0 | 3313.3477
2016-01-03 06:00 | 0 | 417009.4435 | 0 | 0 | 0 | 413834 | 0 | 0 | 0 | 909682.6156 | 0 | 0 | 0 | 0 | 3175.4435
2016-01-03 07:00 | 0 | 405135.8321 | 0 | 0 | 0 | 404865 | 0 | 0 | 0 | 909907.4063 | 0 | 0 | 0 | 0 | 270.8321
2016-01-03 08:00 | 0 | 387254.0408 | 0 | 0 | 0 | 399699 | 0 | 0 | 0 | 899578.0901 | 0 | 0 | 0 | 0 | -12444.9592
2016-01-03 09:00 | 0 | 349062.0702 | 0 | 0 | 0 | 398110 | 0 | 0 | 0 | 858868.3084 | 0 | 0 | 0 | 0 | -49047.9298
2016-01-03 10:00 | 0 | 327183.1227 | 0 | 0 | 0 | 400834 | 0 | 0 | 0 | 797738.0802 | 0 | 0 | 0 | 0 | -73650.8773
2016-01-03 11:00 | 0 | 309416.6552 | 0 | 0 | 0 | 408834 | 0 | 0 | 0 | 715221.684 | 0 | 0 | 0 | 0 | -99417.3448
2016-01-03 12:00 | 0 | 292284.3035 | 0 | 0 | 0 | 420449 | 0 | 0 | 0 | 608844.9859 | 0 | 0 | 0 | 0 | -128164.6965
2016-01-03 13:00 | 0 | 272955.5016 | 0 | 0 | 0 | 433181 | 0 | 0 | 0 | 475857.8222 | 0 | 0 | 0 | 0 | -160225.4984
2016-01-03 14:00 | 49880.532 | 238941.3994 | 0 | 0 | 0 | 440085 | 0 | 0 | 0 | 350309.4753 | 0 | 0 | 0 | 0 | -151263.0686
2016-01-03 15:00 | 312353.5949 | 178672.4862 | 0 | 0 | 0 | 439806 | 0 | 0 | 0 | 392822.1427 | 0 | 0 | 0 | 0 | 51220.0811
2016-01-03 16:00 | 537212.8629 | 147114.0512 | 0 | 0 | 0 | 434999 | 0 | 0 | 0 | 599764.3114 | 0 | 0 | 0 | 0 | 249327.9141
2016-01-03 17:00 | 611002.9077 | 126486.533 | 0 | 0 | 0 | 430919 | 0 | 0 | 0 | 854217.7771 | 0 | 0 | 0 | 0 | 306570.4407
2016-01-03 18:00 | 633875.1409 | 112085.7406 | 0 | 0 | 0 | 427178 | 0 | 0 | 0 | 1118807.5688 | 0 | 0 | 0 | 0 | 318782.8815
2016-01-03 19:00 | 684347.7477 | 104679.6319 | 0 | 0 | 0 | 422449 | 0 | 0 | 0 | 1423067.6239 | 0 | 0 | 0 | 0 | 366578.3796
2016-01-03 20:00 | 763977.9002 | 83022.8068 | 0 | 0 | 0 | 418943 | 0 | 0 | 0 | 1778355.5207 | 0 | 0 | 0 | 0 | 428057.707
2016-01-03 21:00 | 798938.0745 | 53660.6325 | 0 | 0 | 0 | 424541 | 0 | 0 | 0 | 2133643.4175 | 0 | 0 | 0 | 0 | 428057.707
2016-01-03 22:00 | 558500.9483 | 100940.8942 | 0 | 0 | 0 | 444380 | 0 | 0 | 0 | 2312144.7468 | 0 | 0 | 0 | 0 | 215061.8425
2016-01-03 23:00 | 85705.1703 | 133915.9174 | 0 | 0 | 0 | 464325 | 0 | 0 | 0 | 2109040.4995 | 0 | 0 | 0 | 0 | -244703.9123
2016-01-04 | 2431.4079 | 162698.1827 | 0 | 0 | 0 | 474796 | 0 | 0 | 0 | 1852017.3797 | 0 | 0 | 0 | 0 | -309666.4094
2016-01-04 01:00 | 399.6698 | 184647.135 | 0 | 0 | 0 | 477021 | 0 | 0 | 0 | 1609678.7977 | 0 | 0 | 0 | 0 | -291974.1952
2016-01-04 02:00 | 274.1003 | 198670.9698 | 0 | 0 | 0 | 469735 | 0 | 0 | 0 | 1384923.1558 | 0 | 0 | 0 | 0 | -270789.93
2016-01-04 03:00 | 22.0561 | 209195.177 | 0 | 0 | 0 | 452837 | 0 | 0 | 0 | 1182718.7492 | 0 | 0 | 0 | 0 | -243619.7669
2016-01-04 04:00 | 0 | 224122.9346 | 0 | 0 | 0 | 435678 | 0 | 0 | 0 | 1007128.045 | 0 | 0 | 0 | 0 | -211555.0654
2016-01-04 05:00 | 0 | 240816.1425 | 0 | 0 | 0 | 421559 | 0 | 0 | 0 | 857111.4733 | 0 | 0 | 0 | 0 | -180742.8575
2016-01-04 06:00 | 0 | 257536.4805 | 0 | 0 | 0 | 410607 | 0 | 0 | 0 | 730062.9421 | 0 | 0 | 0 | 0 | -153070.5195
2016-01-04 07:00 | 0 | 266071.3093 | 0 | 0 | 0 | 404707 | 0 | 0 | 0 | 614995.3188 | 0 | 0 | 0 | 0 | -138635.6907
2016-01-04 08:00 | 0 | 272856.6464 | 0 | 0 | 0 | 403331 | 0 | 0 | 0 | 506701.6053 | 0 | 0 | 0 | 0 | -130474.3536
2016-01-04 09:00 | 0 | 330056.3671 | 0 | 0 | 0 | 408268 | 0 | 0 | 0 | 441785.9501 | 0 | 0 | 0 | 0 | -78211.6329
2016-01-04 10:00 | 0 | 336039.0913 | 0 | 0 | 0 | 424056 | 0 | 0 | 0 | 368731.9158 | 0 | 0 | 0 | 0 | -88016.9087
2016-01-04 11:00 | 0 | 343773.1641 | 0 | 0 | 0 | 457966 | 0 | 0 | 0 | 273951.862 | 0 | 0 | 0 | 0 | -114192.8359
2016-01-04 12:00 | 0 | 358578.4864 | 0 | 0 | 0 | 490049 | 0 | 0 | 0 | 164831.3357 | 0 | 0 | 0 | 0 | -131470.5136
2016-01-04 13:00 | 0 | 379877.8157 | 0 | 0 | 0 | 503347 | 0 | 0 | 0 | 62351.9127 | 0 | 0 | 0 | 0 | -123469.1843
2016-01-04 14:00 | 38490.0595 | 392064.1541 | 0 | 0 | 0 | 505677 | 0 | 0 | 0 | 0 | 0 | 0 | 0 | 0 | -75122.7864
2016-01-04 15:00 | 215384.9746 | 378585.8237 | 0 | 0 | 0 | 505098 | 0 | 0 | 0 | 73764.4226 | 0 | 0 | 0 | 0 | 88872.7983
2016-01-04 16:00 | 399214.1643 | 11780.0375 | 0 | 0 | 0 | 499867 | 0 | 0 | 0 | 0 | 0 | 0 | 0 | 0 | -88872.7983
2016-01-04 17:00 | 484088.9043 | 9357.0957 | 0 | 0 | 0 | 493446 | 0 | 0 | 0 | 0 | 0 | 0 | 0 | 0 | 0
2016-01-04 18:00 | 517928.3473 | 0 | 0 | 0 | 0 | 487900 | 0 | 0 | 0 | 24923.5282 | 0 | 0 | 0 | 0 | 30028.3473
2016-01-04 19:00 | 543838.0486 | 0 | 0 | 0 | 0 | 483354 | 0 | 0 | 0 | 75125.2885 | 0 | 0 | 0 | 0 | 60484.0486
2016-01-04 20:00 | 605135.0308 | 0 | 0 | 0 | 0 | 480122 | 0 | 0 | 0 | 178886.1041 | 0 | 0 | 0 | 0 | 125013.0308
2016-01-04 21:00 | 585283.9848 | 0 | 0 | 0 | 0 | 484754 | 0 | 0 | 0 | 262325.9915 | 0 | 0 | 0 | 0 | 100529.9848
2016-01-04 22:00 | 421167.7464 | 0 | 0 | 0 | 0 | 504066 | 0 | 0 | 0 | 193520.441 | 0 | 0 | 0 | 0 | -82898.2536
2016-01-04 23:00 | 68522.3272 | 226198.515 | 0 | 0 | 0 | 527878 | 0 | 0 | 0 | 0 | 0 | 0 | 0 | 0 | -233157.1579
2016-01-05 | 1979.8078 | 537014.1922 | 0 | 0 | 0 | 538994 | 0 | 0 | 0 | 0 | 0 | 0 | 0 | 0 | 0
2016-01-05 01:00 | 625.7616 | 539051.2384 | 0 | 0 | 0 | 539677 | 0 | 0 | 0 | 0 | 0 | 0 | 0 | 0 | 0
2016-01-05 02:00 | 479.1001 | 690257.3937 | 0 | 0 | 0 | 531819 | 0 | 0 | 0 | 131901.5199 | 0 | 0 | 0 | 0 | 158917.4938
2016-01-05 03:00 | 23.7228 | 702119.3141 | 0 | 0 | 0 | 511858 | 0 | 0 | 0 | 289838.1004 | 0 | 0 | 0 | 0 | 190285.0368
2016-01-05 04:00 | 0 | 567211.1764 | 0 | 0 | 0 | 488356 | 0 | 0 | 0 | 355287.8968 | 0 | 0 | 0 | 0 | 78855.1764
2016-01-05 05:00 | 0 | 42042.293 | 0 | 0 | 0 | 470100 | 0 | 0 | 0 | 0 | 0 | 0 | 0 | 0 | -428057.707
2016-01-05 06:00 | 0 | 459532 | 0 | 0 | 0 | 459532 | 0 | 0 | 0 | 0 | 0 | 0 | 0 | 0 | 0
2016-01-05 07:00 | 0 | 452735 | 0 | 0 | 0 | 452735 | 0 | 0 | 0 | 0 | 0 | 0 | 0 | 0 | 0
2016-01-05 08:00 | 0 | 450290 | 0 | 0 | 0 | 450290 | 0 | 0 | 0 | 0 | 0 | 0 | 0 | 0 | 0
2016-01-05 09:00 | 0 | 455066 | 0 | 0 | 0 | 455066 | 0 | 0 | 0 | 0 | 0 | 0 | 0 | 0 | 0
2016-01-05 10:00 | 0 | 471666 | 0 | 0 | 0 | 471666 | 0 | 0 | 0 | 0 | 0 | 0 | 0 | 0 | 0
2016-01-05 11:00 | 0 | 505340 | 0 | 0 | 0 | 505340 | 0 | 0 | 0 | 0 | 0 | 0 | 0 | 0 | 0
2016-01-05 12:00 | 0 | 536414 | 0 | 0 | 0 | 536414 | 0 | 0 | 0 | 0 | 0 | 0 | 0 | 0 | 0
2016-01-05 13:00 | 0 | 544393 | 0 | 0 | 0 | 544393 | 0 | 0 | 0 | 0 | 0 | 0 | 0 | 0 | 0
2016-01-05 14:00 | 13193.8193 | 525114.1807 | 0 | 0 | 0 | 538308 | 0 | 0 | 0 | 0 | 0 | 0 | 0 | 0 | 0
2016-01-05 15:00 | 123469.2809 | 406962.7191 | 0 | 0 | 0 | 530432 | 0 | 0 | 0 | 0 | 0 | 0 | 0 | 0 | 0
2016-01-05 16:00 | 271427.7503 | 247533.2497 | 0 | 0 | 0 | 518961 | 0 | 0 | 0 | 0 | 0 | 0 | 0 | 0 | 0
2016-01-05 17:00 | 358677.9474 | 148368.0526 | 0 | 0 | 0 | 507046 | 0 | 0 | 0 | 0 | 0 | 0 | 0 | 0 | 0
2016-01-05 18:00 | 404369.2279 | 360726.7308 | 0 | 0 | 0 | 497896 | 0 | 0 | 0 | 221775.9657 | 0 | 0 | 0 | 0 | 267199.9587
2016-01-05 19:00 | 426455.908 | 491578.799 | 0 | 0 | 0 | 489977 | 0 | 0 | 0 | 577063.8625 | 0 | 0 | 0 | 0 | 428057.707
2016-01-05 20:00 | 461884.71 | 451464.997 | 0 | 0 | 0 | 485292 | 0 | 0 | 0 | 932351.7593 | 0 | 0 | 0 | 0 | 428057.707
2016-01-05 21:00 | 453598.4054 | 464363.3016 | 0 | 0 | 0 | 489904 | 0 | 0 | 0 | 1287639.6561 | 0 | 0 | 0 | 0 | 428057.707
2016-01-05 22:00 | 315769.7513 | 511611.8021 | 0 | 0 | 0 | 511089 | 0 | 0 | 0 | 1550162.4754 | 0 | 0 | 0 | 0 | 316292.5534
2016-01-05 23:00 | 49006.6682 | 565949.8713 | 0 | 0 | 0 | 534774 | 0 | 0 | 0 | 1616713.9832 | 0 | 0 | 0 | 0 | 80182.5395
2016-01-06 | 1645.6411 | 618124.269 | 0 | 0 | 0 | 544758 | 0 | 0 | 0 | 1678973.8686 | 0 | 0 | 0 | 0 | 75011.9101
2016-01-06 01:00 | 525.4643 | 652254.4007 | 0 | 0 | 0 | 544168 | 0 | 0 | 0 | 1769121.7165 | 0 | 0 | 0 | 0 | 108611.865
2016-01-06 02:00 | 466.0924 | 666742.6873 | 0 | 0 | 0 | 534403 | 0 | 0 | 0 | 1879350.5137 | 0 | 0 | 0 | 0 | 132805.7798
2016-01-06 03:00 | 23.8807 | 665422.3726 | 0 | 0 | 0 | 512646 | 0 | 0 | 0 | 2006174.7239 | 0 | 0 | 0 | 0 | 152800.2533
2016-01-06 04:00 | 0 | 643104.6432 | 0 | 0 | 0 | 488746 | 0 | 0 | 0 | 2134292.3977 | 0 | 0 | 0 | 0 | 154358.6432
2016-01-06 05:00 | 0 | 616928.5412 | 0 | 0 | 0 | 469710 | 0 | 0 | 0 | 2256483.7869 | 0 | 0 | 0 | 0 | 147218.5412
2016-01-06 06:00 | 0 | 584037.0318 | 0 | 0 | 0 | 459026 | 0 | 0 | 0 | 2360242.9433 | 0 | 0 | 0 | 0 | 125011.0318
2016-01-06 07:00 | 0 | 554491.1606 | 0 | 0 | 0 | 450847 | 0 | 0 | 0 | 2446267.5966 | 0 | 0 | 0 | 0 | 103644.1606
2016-01-06 08:00 | 0 | 523121.8432 | 0 | 0 | 0 | 447761 | 0 | 0 | 0 | 2508817.0965 | 0 | 0 | 0 | 0 | 75360.8432
2016-01-06 09:00 | 0 | 456291.3029 | 0 | 0 | 0 | 449636 | 0 | 0 | 0 | 2514340.9979 | 0 | 0 | 0 | 0 | 6655.3029
2016-01-06 10:00 | 0 | 409239.4053 | 0 | 0 | 0 | 463512 | 0 | 0 | 0 | 2469294.7443 | 0 | 0 | 0 | 0 | -54272.5947
2016-01-06 11:00 | 0 | 379178.6241 | 0 | 0 | 0 | 495560 | 0 | 0 | 0 | 2372698.2023 | 0 | 0 | 0 | 0 | -116381.3759
2016-01-06 12:00 | 0 | 363993.6135 | 0 | 0 | 0 | 524202 | 0 | 0 | 0 | 2239725.2415 | 0 | 0 | 0 | 0 | -160208.3865
2016-01-06 13:00 | 0 | 354911.379 | 0 | 0 | 0 | 530125 | 0 | 0 | 0 | 2094297.9361 | 0 | 0 | 0 | 0 | -175213.621
2016-01-06 14:00 | 16720.2496 | 338831.0126 | 0 | 0 | 0 | 523807 | 0 | 0 | 0 | 1954645.6737 | 0 | 0 | 0 | 0 | -168255.7378
2016-01-06 15:00 | 130197.6407 | 299430.9923 | 0 | 0 | 0 | 515122 | 0 | 0 | 0 | 1883686.1791 | 0 | 0 | 0 | 0 | -85493.367
2016-01-06 16:00 | 286112.7133 | 276727.9127 | 0 | 0 | 0 | 505229 | 0 | 0 | 0 | 1931503.8287 | 0 | 0 | 0 | 0 | 57611.626
2016-01-06 17:00 | 393711.2029 | 263605.0347 | 0 | 0 | 0 | 493888 | 0 | 0 | 0 | 2067149.2659 | 0 | 0 | 0 | 0 | 163428.2376
2016-01-06 18:00 | 474299.6459 | 251476.8715 | 0 | 0 | 0 | 485222 | 0 | 0 | 0 | 2266809.5153 | 0 | 0 | 0 | 0 | 240554.5174
2016-01-06 19:00 | 518015.1261 | 236736.1552 | 0 | 0 | 0 | 478021 | 0 | 0 | 0 | 2496495.6488 | 0 | 0 | 0 | 0 | 276730.2813
2016-01-06 20:00 | 558153.9275 | 227854.5721 | 0 | 0 | 0 | 474674 | 0 | 0 | 0 | 2754903.2834 | 0 | 0 | 0 | 0 | 311334.4995
2016-01-06 21:00 | 567683.8302 | 171118.2883 | 0 | 0 | 0 | 478064 | 0 | 0 | 0 | 2971315.9217 | 0 | 0 | 0 | 0 | 260738.1184
2016-01-06 22:00 | 458702.5633 | 200431.5738 | 0 | 0 | 0 | 496279 | 0 | 0 | 0 | 3106485.6855 | 0 | 0 | 0 | 0 | 162855.1371
2016-01-06 23:00 | 74377.4077 | 238083.606 | 0 | 0 | 0 | 515072 | 0 | 0 | 0 | 2938318.567 | 0 | 0 | 0 | 0 | -202610.9862
2016-01-07 | 2345.9784 | 270479.282 | 0 | 0 | 0 | 521111 | 0 | 0 | 0 | 2732241.4031 | 0 | 0 | 0 | 0 | -248285.7396
2016-01-07 01:00 | 526.8727 | 295041.6906 | 0 | 0 | 0 | 518375 | 0 | 0 | 0 | 2547312.0606 | 0 | 0 | 0 | 0 | -222806.4367
2016-01-07 02:00 | 451.9877 | 309323.3794 | 0 | 0 | 0 | 506895 | 0 | 0 | 0 | 2383702.7653 | 0 | 0 | 0 | 0 | -197119.6329
2016-01-07 03:00 | 25.3522 | 307069.8843 | 0 | 0 | 0 | 486281 | 0 | 0 | 0 | 2234978.5816 | 0 | 0 | 0 | 0 | -179185.7635
2016-01-07 04:00 | 0 | 294009.1858 | 0 | 0 | 0 | 461291 | 0 | 0 | 0 | 2096134.6758 | 0 | 0 | 0 | 0 | -167281.8142
2016-01-07 05:00 | 0 | 279764.9152 | 0 | 0 | 0 | 439921 | 0 | 0 | 0 | 1963205.1255 | 0 | 0 | 0 | 0 | -160156.0848
2016-01-07 06:00 | 0 | 268103.4155 | 0 | 0 | 0 | 425551 | 0 | 0 | 0 | 1832523.6304 | 0 | 0 | 0 | 0 | -157447.5845
2016-01-07 07:00 | 0 | 261089.6807 | 0 | 0 | 0 | 415893 | 0 | 0 | 0 | 1704036.8754 | 0 | 0 | 0 | 0 | -154803.3193
2016-01-07 08:00 | 0 | 257394.1221 | 0 | 0 | 0 | 410460 | 0 | 0 | 0 | 1576992.1967 | 0 | 0 | 0 | 0 | -153065.8779
2016-01-07 09:00 | 0 | 238790.0584 | 0 | 0 | 0 | 411058 | 0 | 0 | 0 | 1434009.8052 | 0 | 0 | 0 | 0 | -172267.9416
2016-01-07 10:00 | 0 | 237614.1096 | 0 | 0 | 0 | 423691 | 0 | 0 | 0 | 1279565.9862 | 0 | 0 | 0 | 0 | -186076.8904
2016-01-07 11:00 | 0 | 242061.6362 | 0 | 0 | 0 | 454300 | 0 | 0 | 0 | 1103408.1442 | 0 | 0 | 0 | 0 | -212238.3638
2016-01-07 12:00 | 0 | 248452.1159 | 0 | 0 | 0 | 483496 | 0 | 0 | 0 | 908321.7204 | 0 | 0 | 0 | 0 | -235043.8841
2016-01-07 13:00 | 0 | 257825.8546 | 0 | 0 | 0 | 491785 | 0 | 0 | 0 | 714135.6297 | 0 | 0 | 0 | 0 | -233959.1454
2016-01-07 14:00 | 30414.2705 | 252757.9799 | 0 | 0 | 0 | 490686 | 0 | 0 | 0 | 541899.2175 | 0 | 0 | 0 | 0 | -207513.7496
2016-01-07 15:00 | 160022.9752 | 219753.2454 | 0 | 0 | 0 | 488256 | 0 | 0 | 0 | 451861.0006 | 0 | 0 | 0 | 0 | -108479.7794
2016-01-07 16:00 | 321576.8873 | 214931.2004 | 0 | 0 | 0 | 481130 | 0 | 0 | 0 | 497824.8134 | 0 | 0 | 0 | 0 | 55378.0877
2016-01-07 17:00 | 434003.371 | 237829.6514 | 0 | 0 | 0 | 472955 | 0 | 0 | 0 | 662893.572 | 0 | 0 | 0 | 0 | 198878.0224
2016-01-07 18:00 | 504247.9853 | 259252.1183 | 0 | 0 | 0 | 465227 | 0 | 0 | 0 | 910460.2479 | 0 | 0 | 0 | 0 | 298273.1036
2016-01-07 19:00 | 536630.5105 | 274464.816 | 0 | 0 | 0 | 459310 | 0 | 0 | 0 | 1202442.0689 | 0 | 0 | 0 | 0 | 351785.3265
2016-01-07 20:00 | 581054.4838 | 282916.0154 | 0 | 0 | 0 | 456439 | 0 | 0 | 0 | 1540693.2133 | 0 | 0 | 0 | 0 | 407531.4992
2016-01-07 21:00 | 580668.9444 | 258690.0157 | 0 | 0 | 0 | 457995 | 0 | 0 | 0 | 1857225.3002 | 0 | 0 | 0 | 0 | 381363.9601
2016-01-07 22:00 | 491415.1967 | 221857.3165 | 0 | 0 | 0 | 473389 | 0 | 0 | 0 | 2056328.6161 | 0 | 0 | 0 | 0 | 239883.5132
2016-01-07 23:00 | 104661.2928 | 218640.9747 | 0 | 0 | 0 | 488977 | 0 | 0 | 0 | 1918818.5881 | 0 | 0 | 0 | 0 | -165674.7325
2016-01-08 | 3330.5605 | 225597.1188 | 0 | 0 | 0 | 494433 | 0 | 0 | 0 | 1698449.172 | 0 | 0 | 0 | 0 | -265505.3207
2016-01-08 01:00 | 570.1252 | 225891.9172 | 0 | 0 | 0 | 491621 | 0 | 0 | 0 | 1478367.2371 | 0 | 0 | 0 | 0 | -265158.9577
2016-01-08 02:00 | 485.991 | 227611.5803 | 0 | 0 | 0 | 481932 | 0 | 0 | 0 | 1267684.6613 | 0 | 0 | 0 | 0 | -253834.4287
2016-01-08 03:00 | 25.2103 | 228499.298 | 0 | 0 | 0 | 461801 | 0 | 0 | 0 | 1074065.1732 | 0 | 0 | 0 | 0 | -233276.4916
2016-01-08 04:00 | 0 | 230109.975 | 0 | 0 | 0 | 437008 | 0 | 0 | 0 | 902339.8125 | 0 | 0 | 0 | 0 | -206898.025
2016-01-08 05:00 | 0 | 239039.9321 | 0 | 0 | 0 | 415288 | 0 | 0 | 0 | 756053.9161 | 0 | 0 | 0 | 0 | -176248.0679
2016-01-08 06:00 | 0 | 252436.4017 | 0 | 0 | 0 | 399917 | 0 | 0 | 0 | 633645.0195 | 0 | 0 | 0 | 0 | -147480.5983
2016-01-08 07:00 | 0 | 272264.7044 | 0 | 0 | 0 | 389529 | 0 | 0 | 0 | 536315.6541 | 0 | 0 | 0 | 0 | -117264.2956
2016-01-08 08:00 | 0 | 290191.3038 | 0 | 0 | 0 | 384659 | 0 | 0 | 0 | 457907.4663 | 0 | 0 | 0 | 0 | -94467.6962
2016-01-08 09:00 | 0 | 309821.5851 | 0 | 0 | 0 | 384914 | 0 | 0 | 0 | 395580.7619 | 0 | 0 | 0 | 0 | -75092.4149
2016-01-08 10:00 | 0 | 325525.6689 | 0 | 0 | 0 | 395661 | 0 | 0 | 0 | 337368.437 | 0 | 0 | 0 | 0 | -70135.3311
2016-01-08 11:00 | 0 | 336338.2266 | 0 | 0 | 0 | 426104 | 0 | 0 | 0 | 262862.8451 | 0 | 0 | 0 | 0 | -89765.7734
2016-01-08 12:00 | 0 | 350304.1405 | 0 | 0 | 0 | 455472 | 0 | 0 | 0 | 175573.5217 | 0 | 0 | 0 | 0 | -105167.8595
2016-01-08 13:00 | 0 | 357171.9487 | 0 | 0 | 0 | 467173 | 0 | 0 | 0 | 84272.6491 | 0 | 0 | 0 | 0 | -110001.0513
2016-01-08 14:00 | 18413.409 | 352603.2788 | 0 | 0 | 0 | 472550 | 0 | 0 | 0 | 0 | 0 | 0 | 0 | 0 | -101533.3122
2016-01-08 15:00 | 156001.609 | 320732.391 | 0 | 0 | 0 | 476734 | 0 | 0 | 0 | 0 | 0 | 0 | 0 | 0 | 0
2016-01-08 16:00 | 364351.4938 | 110664.5062 | 0 | 0 | 0 | 475016 | 0 | 0 | 0 | 0 | 0 | 0 | 0 | 0 | 0
2016-01-08 17:00 | 481370.5792 | 0 | 0 | 0 | 0 | 468663 | 0 | 0 | 0 | 10547.2907 | 0 | 0 | 0 | 0 | 12707.5792
2016-01-08 18:00 | 555485.9278 | 0 | 0 | 0 | 0 | 463564 | 0 | 0 | 0 | 86842.4908 | 0 | 0 | 0 | 0 | 91921.9278
2016-01-08 19:00 | 595087.3596 | 0 | 0 | 0 | 0 | 458952 | 0 | 0 | 0 | 199834.8392 | 0 | 0 | 0 | 0 | 136135.3596
2016-01-08 20:00 | 648599.9329 | 0 | 0 | 0 | 0 | 454537 | 0 | 0 | 0 | 360907.0735 | 0 | 0 | 0 | 0 | 194062.9329
2016-01-08 21:00 | 689868.9116 | 0 | 0 | 0 | 0 | 454446 | 0 | 0 | 0 | 556308.0901 | 0 | 0 | 0 | 0 | 235422.9116
2016-01-08 22:00 | 587978.334 | 0 | 0 | 0 | 0 | 463432 | 0 | 0 | 0 | 659681.5474 | 0 | 0 | 0 | 0 | 124546.334
2016-01-08 23:00 | 96432.9963 | 0 | 0 | 0 | 0 | 472623 | 0 | 0 | 0 | 347443.8443 | 0 | 0 | 0 | 0 | -376190.0037
2016-01-09 | 3681.5246 | 209724.1675 | 0 | 0 | 0 | 473493 | 0 | 0 | 0 | 131571.3787 | 0 | 0 | 0 | 0 | -260087.308
2016-01-09 01:00 | 615.5486 | 412591.7925 | 0 | 0 | 0 | 468337 | 0 | 0 | 0 | 85813.7617 | 0 | 0 | 0 | 0 | -55129.6589
2016-01-09 02:00 | 390.7368 | 410489.0134 | 0 | 0 | 0 | 459225 | 0 | 0 | 0 | 45687.2044 | 0 | 0 | 0 | 0 | -48345.2498
2016-01-09 03:00 | 25.2888 | 404721.1391 | 0 | 0 | 0 | 443600 | 0 | 0 | 0 | 13438.7396 | 0 | 0 | 0 | 0 | -38853.5721
2016-01-09 04:00 | 0 | 408111.7475 | 0 | 0 | 0 | 424303 | 0 | 0 | 0 | 0 | 0 | 0 | 0 | 0 | -16191.2525
2016-01-09 05:00 | 0 | 406106 | 0 | 0 | 0 | 406106 | 0 | 0 | 0 | 0 | 0 | 0 | 0 | 0 | 0
2016-01-09 06:00 | 0 | 390602 | 0 | 0 | 0 | 390602 | 0 | 0 | 0 | 0 | 0 | 0 | 0 | 0 | 0
2016-01-09 07:00 | 0 | 380209 | 0 | 0 | 0 | 380209 | 0 | 0 | 0 | 0 | 0 | 0 | 0 | 0 | 0
2016-01-09 08:00 | 0 | 373855 | 0 | 0 | 0 | 373855 | 0 | 0 | 0 | 0 | 0 | 0 | 0 | 0 | 0
2016-01-09 09:00 | 0 | 372820 | 0 | 0 | 0 | 372820 | 0 | 0 | 0 | 0 | 0 | 0 | 0 | 0 | 0
2016-01-09 10:00 | 0 | 376458 | 0 | 0 | 0 | 376458 | 0 | 0 | 0 | 0 | 0 | 0 | 0 | 0 | 0
2016-01-09 11:00 | 0 | 452035.8472 | 0 | 0 | 0 | 385225 | 0 | 0 | 0 | 55453.0031 | 0 | 0 | 0 | 0 | 66810.8472
2016-01-09 12:00 | 0 | 439609.9864 | 0 | 0 | 0 | 400062 | 0 | 0 | 0 | 88277.8319 | 0 | 0 | 0 | 0 | 39547.9864
2016-01-09 13:00 | 0 | 311062.1664 | 0 | 0 | 0 | 417421 | 0 | 0 | 0 | 0 | 0 | 0 | 0 | 0 | -106358.8336
2016-01-09 14:00 | 33162.6991 | 399612.3009 | 0 | 0 | 0 | 432775 | 0 | 0 | 0 | 0 | 0 | 0 | 0 | 0 | 0
2016-01-09 15:00 | 245127.0579 | 198376.9421 | 0 | 0 | 0 | 443504 | 0 | 0 | 0 | 0 | 0 | 0 | 0 | 0 | 0
2016-01-09 16:00 | 483379.867 | 0 | 0 | 0 | 0 | 447564 | 0 | 0 | 0 | 29727.1696 | 0 | 0 | 0 | 0 | 35815.867
2016-01-09 17:00 | 573407.7774 | 0 | 0 | 0 | 0 | 446237 | 0 | 0 | 0 | 135278.9149 | 0 | 0 | 0 | 0 | 127170.7774
2016-01-09 18:00 | 613412.113 | 0 | 0 | 0 | 0 | 441450 | 0 | 0 | 0 | 278007.4687 | 0 | 0 | 0 | 0 | 171962.113
2016-01-09 19:00 | 664529.3113 | 0 | 0 | 0 | 0 | 437135 | 0 | 0 | 0 | 466744.747 | 0 | 0 | 0 | 0 | 227394.3113
2016-01-09 20:00 | 743019.092 | 0 | 0 | 0 | 0 | 434799 | 0 | 0 | 0 | 722567.4234 | 0 | 0 | 0 | 0 | 308220.092
2016-01-09 21:00 | 782773.8079 | 0 | 0 | 0 | 0 | 438748 | 0 | 0 | 0 | 1008108.8439 | 0 | 0 | 0 | 0 | 344025.8079
2016-01-09 22:00 | 553863.264 | 0 | 0 | 0 | 0 | 451099 | 0 | 0 | 0 | 1093403.183 | 0 | 0 | 0 | 0 | 102764.264
2016-01-09 23:00 | 81202.0484 | 271041.3528 | 0 | 0 | 0 | 461966 | 0 | 0 | 0 | 1002333.426 | 0 | 0 | 0 | 0 | -109722.5988
2016-01-10 | 2827.1132 | 379211.2525 | 0 | 0 | 0 | 466908 | 0 | 0 | 0 | 931891.6295 | 0 | 0 | 0 | 0 | -84869.6343
2016-01-10 01:00 | 650.7702 | 365582.2096 | 0 | 0 | 0 | 465022 | 0 | 0 | 0 | 849896.7428 | 0 | 0 | 0 | 0 | -98789.0202
2016-01-10 02:00 | 457.2233 | 349944.5445 | 0 | 0 | 0 | 458039 | 0 | 0 | 0 | 760557.84 | 0 | 0 | 0 | 0 | -107637.2322
2016-01-10 03:00 | 11.8443 | 333075.639 | 0 | 0 | 0 | 445223 | 0 | 0 | 0 | 667485.3611 | 0 | 0 | 0 | 0 | -112135.5168
2016-01-10 04:00 | 0 | 323477.8451 | 0 | 0 | 0 | 429865 | 0 | 0 | 0 | 579184.0226 | 0 | 0 | 0 | 0 | -106387.1549
2016-01-10 05:00 | 0 | 317957.2549 | 0 | 0 | 0 | 414836 | 0 | 0 | 0 | 498774.6641 | 0 | 0 | 0 | 0 | -96878.7451
2016-01-10 06:00 | 0 | 317031.7716 | 0 | 0 | 0 | 401159 | 0 | 0 | 0 | 428949.0646 | 0 | 0 | 0 | 0 | -84127.2284
2016-01-10 07:00 | 0 | 322451.2757 | 0 | 0 | 0 | 391763 | 0 | 0 | 0 | 371420.3334 | 0 | 0 | 0 | 0 | -69311.7243
2016-01-10 08:00 | 0 | 327749.3261 | 0 | 0 | 0 | 387369 | 0 | 0 | 0 | 321936.0041 | 0 | 0 | 0 | 0 | -59619.6739
2016-01-10 09:00 | 0 | 329318.9171 | 0 | 0 | 0 | 386669 | 0 | 0 | 0 | 274335.4353 | 0 | 0 | 0 | 0 | -57350.0829
2016-01-10 10:00 | 0 | 334116.2412 | 0 | 0 | 0 | 390692 | 0 | 0 | 0 | 227377.5555 | 0 | 0 | 0 | 0 | -56575.7588
2016-01-10 11:00 | 0 | 342496.6151 | 0 | 0 | 0 | 400516 | 0 | 0 | 0 | 179221.4661 | 0 | 0 | 0 | 0 | -58019.3849
2016-01-10 12:00 | 0 | 346952.2884 | 0 | 0 | 0 | 415332 | 0 | 0 | 0 | 122466.3055 | 0 | 0 | 0 | 0 | -68379.7116
2016-01-10 13:00 | 0 | 349633.2527 | 0 | 0 | 0 | 431531 | 0 | 0 | 0 | 54491.1752 | 0 | 0 | 0 | 0 | -81897.7473
2016-01-10 14:00 | 42124.88 | 338447.1017 | 0 | 0 | 0 | 446224 | 0 | 0 | 0 | 0 | 0 | 0 | 0 | 0 | -65652.0183
2016-01-10 15:00 | 252356.3788 | 202088.6212 | 0 | 0 | 0 | 454445 | 0 | 0 | 0 | 0 | 0 | 0 | 0 | 0 | 0
2016-01-10 16:00 | 463908.8505 | 0 | 0 | 0 | 0 | 455969 | 0 | 0 | 0 | 6590.0759 | 0 | 0 | 0 | 0 | 7939.8505
2016-01-10 17:00 | 569559.6106 | 0 | 0 | 0 | 0 | 455005 | 0 | 0 | 0 | 101670.4027 | 0 | 0 | 0 | 0 | 114554.6106
2016-01-10 18:00 | 631132.3739 | 0 | 0 | 0 | 0 | 450676 | 0 | 0 | 0 | 251449.1931 | 0 | 0 | 0 | 0 | 180456.3739
2016-01-10 19:00 | 683424.8514 | 0 | 0 | 0 | 0 | 445348 | 0 | 0 | 0 | 449052.9798 | 0 | 0 | 0 | 0 | 238076.8514
2016-01-10 20:00 | 759990.561 | 0 | 0 | 0 | 0 | 441043 | 0 | 0 | 0 | 713779.4554 | 0 | 0 | 0 | 0 | 318947.561
2016-01-10 21:00 | 803098.3219 | 0 | 0 | 0 | 0 | 445970 | 0 | 0 | 0 | 1010195.9626 | 0 | 0 | 0 | 0 | 357128.3219
2016-01-10 22:00 | 556401.6394 | 0 | 0 | 0 | 0 | 462762 | 0 | 0 | 0 | 1087916.8633 | 0 | 0 | 0 | 0 | 93639.6394
2016-01-10 23:00 | 91035.8079 | 0 | 0 | 0 | 0 | 486387 | 0 | 0 | 0 | 759775.3739 | 0 | 0 | 0 | 0 | -395351.1921
2016-01-11 | 3963.3693 | 67553.9237 | 0 | 0 | 0 | 499575 | 0 | 0 | 0 | 404487.4771 | 0 | 0 | 0 | 0 | -428057.707
2016-01-11 01:00 | 679.9994 | 247205.9335 | 0 | 0 | 0 | 503763 | 0 | 0 | 0 | 192109.5113 | 0 | 0 | 0 | 0 | -255877.0671
2016-01-11 02:00 | 439.5678 | 534218.3752 | 0 | 0 | 0 | 499300 | 0 | 0 | 0 | 221456.604 | 0 | 0 | 0 | 0 | 35357.943
2016-01-11 03:00 | 12.9579 | 556506.2996 | 0 | 0 | 0 | 486290 | 0 | 0 | 0 | 279746.8878 | 0 | 0 | 0 | 0 | 70229.2575
2016-01-11 04:00 | 0 | 560039.2639 | 0 | 0 | 0 | 469026 | 0 | 0 | 0 | 355287.8968 | 0 | 0 | 0 | 0 | 91013.2639
2016-01-11 05:00 | 0 | 26858.293 | 0 | 0 | 0 | 454916 | 0 | 0 | 0 | 0 | 0 | 0 | 0 | 0 | -428057.707
2016-01-11 06:00 | 0 | 445035 | 0 | 0 | 0 | 445035 | 0 | 0 | 0 | 0 | 0 | 0 | 0 | 0 | 0
2016-01-11 07:00 | 0 | 440399 | 0 | 0 | 0 | 440399 | 0 | 0 | 0 | 0 | 0 | 0 | 0 | 0 | 0
2016-01-11 08:00 | 0 | 440627 | 0 | 0 | 0 | 440627 | 0 | 0 | 0 | 0 | 0 | 0 | 0 | 0 | 0
2016-01-11 09:00 | 0 | 576516.9383 | 0 | 0 | 0 | 447243 | 0 | 0 | 0 | 107297.3688 | 0 | 0 | 0 | 0 | 129273.9383
2016-01-11 10:00 | 0 | 560611.9861 | 0 | 0 | 0 | 465391 | 0 | 0 | 0 | 186330.7873 | 0 | 0 | 0 | 0 | 95220.9861
2016-01-11 11:00 | 0 | 278710.0756 | 0 | 0 | 0 | 503205 | 0 | 0 | 0 | 0 | 0 | 0 | 0 | 0 | -224494.9244
2016-01-11 12:00 | 0 | 537493 | 0 | 0 | 0 | 537493 | 0 | 0 | 0 | 0 | 0 | 0 | 0 | 0 | 0
2016-01-11 13:00 | 0 | 547765 | 0 | 0 | 0 | 547765 | 0 | 0 | 0 | 0 | 0 | 0 | 0 | 0 | 0
2016-01-11 14:00 | 50871.2839 | 492805.7161 | 0 | 0 | 0 | 543677 | 0 | 0 | 0 | 0 | 0 | 0 | 0 | 0 | 0
2016-01-11 15:00 | 326051.0102 | 209815.9898 | 0 | 0 | 0 | 535867 | 0 | 0 | 0 | 0 | 0 | 0 | 0 | 0 | 0
2016-01-11 16:00 | 576656.4087 | 0 | 0 | 0 | 0 | 524193 | 0 | 0 | 0 | 43544.6293 | 0 | 0 | 0 | 0 | 52463.4087
2016-01-11 17:00 | 662522.8976 | 0 | 0 | 0 | 0 | 511046 | 0 | 0 | 0 | 169270.4543 | 0 | 0 | 0 | 0 | 151476.8976
2016-01-11 18:00 | 692803.0941 | 0 | 0 | 0 | 0 | 501251 | 0 | 0 | 0 | 328258.6923 | 0 | 0 | 0 | 0 | 191552.0941
2016-01-11 19:00 | 758523.6433 | 0 | 0 | 0 | 0 | 492140 | 0 | 0 | 0 | 549357.1163 | 0 | 0 | 0 | 0 | 266383.6433
2016-01-11 20:00 | 853536.8628 | 0 | 0 | 0 | 0 | 485928 | 0 | 0 | 0 | 854472.4724 | 0 | 0 | 0 | 0 | 367608.8628
2016-01-11 21:00 | 881791.5828 | 0 | 0 | 0 | 0 | 488605 | 0 | 0 | 0 | 1180817.3362 | 0 | 0 | 0 | 0 | 393186.5828
2016-01-11 22:00 | 642967.9149 | 0 | 0 | 0 | 0 | 506939 | 0 | 0 | 0 | 1293721.3355 | 0 | 0 | 0 | 0 | 136028.9149
2016-01-11 23:00 | 121130.238 | 0 | 0 | 0 | 0 | 526379 | 0 | 0 | 0 | 957364.863 | 0 | 0 | 0 | 0 | -405248.762
2016-01-12 | 4627.6103 | 109759.6827 | 0 | 0 | 0 | 542445 | 0 | 0 | 0 | 602076.9662 | 0 | 0 | 0 | 0 | -428057.707
2016-01-12 01:00 | 642.2337 | 114939.0593 | 0 | 0 | 0 | 543639 | 0 | 0 | 0 | 246789.0694 | 0 | 0 | 0 | 0 | -428057.707
2016-01-12 02:00 | 466.1157 | 685802.9613 | 0 | 0 | 0 | 535222 | 0 | 0 | 0 | 372158.1433 | 0 | 0 | 0 | 0 | 151047.077
2016-01-12 03:00 | 13.3597 | 497429.042 | 0 | 0 | 0 | 517768 | 0 | 0 | 0 | 355287.8968 | 0 | 0 | 0 | 0 | -20325.5982
2016-01-12 04:00 | 0 | 65888.293 | 0 | 0 | 0 | 493946 | 0 | 0 | 0 | 0 | 0 | 0 | 0 | 0 | -428057.707
2016-01-12 05:00 | 0 | 476108 | 0 | 0 | 0 | 476108 | 0 | 0 | 0 | 0 | 0 | 0 | 0 | 0 | 0
2016-01-12 06:00 | 0 | 463046 | 0 | 0 | 0 | 463046 | 0 | 0 | 0 | 0 | 0 | 0 | 0 | 0 | 0
2016-01-12 07:00 | 0 | 454908 | 0 | 0 | 0 | 454908 | 0 | 0 | 0 | 0 | 0 | 0 | 0 | 0 | 0
2016-01-12 08:00 | 0 | 564404.0584 | 0 | 0 | 0 | 451631 | 0 | 0 | 0 | 93601.6385 | 0 | 0 | 0 | 0 | 112773.0584
2016-01-12 09:00 | 0 | 571211.0531 | 0 | 0 | 0 | 454626 | 0 | 0 | 0 | 190367.2325 | 0 | 0 | 0 | 0 | 116585.0531
2016-01-12 10:00 | 0 | 521354.9556 | 0 | 0 | 0 | 468323 | 0 | 0 | 0 | 234383.7556 | 0 | 0 | 0 | 0 | 53031.9556
2016-01-12 11:00 | 0 | 479389.8957 | 0 | 0 | 0 | 501211 | 0 | 0 | 0 | 216272.2391 | 0 | 0 | 0 | 0 | -21821.1043
2016-01-12 12:00 | 0 | 444293.1413 | 0 | 0 | 0 | 532066 | 0 | 0 | 0 | 143420.7664 | 0 | 0 | 0 | 0 | -87772.8587
2016-01-12 13:00 | 0 | 428302.7944 | 0 | 0 | 0 | 539233 | 0 | 0 | 0 | 51348.6958 | 0 | 0 | 0 | 0 | -110930.2056
2016-01-12 14:00 | 60698.4107 | 409540.6907 | 0 | 0 | 0 | 532105 | 0 | 0 | 0 | 0 | 0 | 0 | 0 | 0 | -61865.8985
2016-01-12 15:00 | 381267.6529 | 140402.3471 | 0 | 0 | 0 | 521670 | 0 | 0 | 0 | 0 | 0 | 0 | 0 | 0 | 0
2016-01-12 16:00 | 635237.1869 | 0 | 0 | 0 | 0 | 510052 | 0 | 0 | 0 | 103903.7051 | 0 | 0 | 0 | 0 | 125185.1869
2016-01-12 17:00 | 702442.5971 | 0 | 0 | 0 | 0 | 498062 | 0 | 0 | 0 | 273539.6007 | 0 | 0 | 0 | 0 | 204380.5971
2016-01-12 18:00 | 726650.1286 | 0 | 0 | 0 | 0 | 488561 | 0 | 0 | 0 | 471153.5774 | 0 | 0 | 0 | 0 | 238089.1286
2016-01-12 19:00 | 782146.3019 | 0 | 0 | 0 | 0 | 480756 | 0 | 0 | 0 | 721307.528 | 0 | 0 | 0 | 0 | 301390.3019
2016-01-12 20:00 | 874433.7502 | 0 | 0 | 0 | 0 | 474428 | 0 | 0 | 0 | 1053312.3007 | 0 | 0 | 0 | 0 | 400005.7502
2016-01-12 21:00 | 904110.707 | 0 | 0 | 0 | 0 | 476053 | 0 | 0 | 0 | 1408600.1975 | 0 | 0 | 0 | 0 | 428057.707
2016-01-12 22:00 | 617689.9985 | 0 | 0 | 0 | 0 | 492115 | 0 | 0 | 0 | 1512827.4462 | 0 | 0 | 0 | 0 | 125574.9985
2016-01-12 23:00 | 93009.2732 | 0 | 0 | 0 | 0 | 513200 | 0 | 0 | 0 | 1164069.1429 | 0 | 0 | 0 | 0 | -420190.7268
2016-01-13 | 4500.7411 | 92332.5519 | 0 | 0 | 0 | 524891 | 0 | 0 | 0 | 808781.2461 | 0 | 0 | 0 | 0 | -428057.707
2016-01-13 01:00 | 658.7907 | 97355.5023 | 0 | 0 | 0 | 526072 | 0 | 0 | 0 | 453493.3493 | 0 | 0 | 0 | 0 | -428057.707
2016-01-13 02:00 | 505.9952 | 530710.7236 | 0 | 0 | 0 | 519458 | 0 | 0 | 0 | 463253.0859 | 0 | 0 | 0 | 0 | 11758.7188
2016-01-13 03:00 | 13.1354 | 373757.3235 | 0 | 0 | 0 | 503849 | 0 | 0 | 0 | 355287.8968 | 0 | 0 | 0 | 0 | -130078.5411
2016-01-13 04:00 | 0 | 55411.293 | 0 | 0 | 0 | 483469 | 0 | 0 | 0 | 0 | 0 | 0 | 0 | 0 | -428057.707
2016-01-13 05:00 | 0 | 465481 | 0 | 0 | 0 | 465481 | 0 | 0 | 0 | 0 | 0 | 0 | 0 | 0 | 0
2016-01-13 06:00 | 0 | 454923 | 0 | 0 | 0 | 454923 | 0 | 0 | 0 | 0 | 0 | 0 | 0 | 0 | 0
2016-01-13 07:00 | 0 | 448875 | 0 | 0 | 0 | 448875 | 0 | 0 | 0 | 0 | 0 | 0 | 0 | 0 | 0
2016-01-13 08:00 | 0 | 625888.8356 | 0 | 0 | 0 | 447429 | 0 | 0 | 0 | 148121.6636 | 0 | 0 | 0 | 0 | 178459.8356
2016-01-13 09:00 | 0 | 638224.3562 | 0 | 0 | 0 | 452208 | 0 | 0 | 0 | 302515.2392 | 0 | 0 | 0 | 0 | 186016.3562
2016-01-13 10:00 | 0 | 105210.8082 | 0 | 0 | 0 | 469687 | 0 | 0 | 0 | 0 | 0 | 0 | 0 | 0 | -364476.1918
2016-01-13 11:00 | 0 | 505391 | 0 | 0 | 0 | 505391 | 0 | 0 | 0 | 0 | 0 | 0 | 0 | 0 | 0
2016-01-13 12:00 | 0 | 549415.7226 | 0 | 0 | 0 | 537146 | 0 | 0 | 0 | 10183.8697 | 0 | 0 | 0 | 0 | 12269.7226
2016-01-13 13:00 | 0 | 532742.2774 | 0 | 0 | 0 | 545012 | 0 | 0 | 0 | 0 | 0 | 0 | 0 | 0 | -12269.7226
2016-01-13 14:00 | 56468.5828 | 480765.4172 | 0 | 0 | 0 | 537234 | 0 | 0 | 0 | 0 | 0 | 0 | 0 | 0 | 0
2016-01-13 15:00 | 349433.976 | 176185.024 | 0 | 0 | 0 | 525619 | 0 | 0 | 0 | 0 | 0 | 0 | 0 | 0 | 0
2016-01-13 16:00 | 579417.1593 | 0 | 0 | 0 | 0 | 512003 | 0 | 0 | 0 | 55953.7522 | 0 | 0 | 0 | 0 | 67414.1593
2016-01-13 17:00 | 644208.5516 | 0 | 0 | 0 | 0 | 498883 | 0 | 0 | 0 | 176573.96 | 0 | 0 | 0 | 0 | 145325.5516
2016-01-13 18:00 | 677804.9587 | 0 | 0 | 0 | 0 | 487741 | 0 | 0 | 0 | 334327.0457 | 0 | 0 | 0 | 0 | 190063.9587
2016-01-13 19:00 | 739776.3729 | 0 | 0 | 0 | 0 | 480098 | 0 | 0 | 0 | 549860.0952 | 0 | 0 | 0 | 0 | 259678.3729
2016-01-13 20:00 | 830429.0554 | 0 | 0 | 0 | 0 | 475714 | 0 | 0 | 0 | 844273.5912 | 0 | 0 | 0 | 0 | 354715.0554
2016-01-13 21:00 | 854716.1045 | 0 | 0 | 0 | 0 | 479086 | 0 | 0 | 0 | 1156046.5779 | 0 | 0 | 0 | 0 | 375630.1045
2016-01-13 22:00 | 594240.2786 | 0 | 0 | 0 | 0 | 495539 | 0 | 0 | 0 | 1237968.6391 | 0 | 0 | 0 | 0 | 98701.2786
2016-01-13 23:00 | 104601.2212 | 0 | 0 | 0 | 0 | 515312 | 0 | 0 | 0 | 897078.6927 | 0 | 0 | 0 | 0 | -410710.7788
2016-01-14 | 5050.6214 | 92622.6716 | 0 | 0 | 0 | 525731 | 0 | 0 | 0 | 541790.7959 | 0 | 0 | 0 | 0 | -428057.707
2016-01-14 01:00 | 672.6771 | 97057.6159 | 0 | 0 | 0 | 525788 | 0 | 0 | 0 | 186502.8991 | 0 | 0 | 0 | 0 | -428057.707
2016-01-14 02:00 | 486.2601 | 293032.4518 | 0 | 0 | 0 | 518221 | 0 | 0 | 0 | 0 | 0 | 0 | 0 | 0 | -224702.2881
2016-01-14 03:00 | 13.0454 | 698575.7035 | 0 | 0 | 0 | 499085 | 0 | 0 | 0 | 165588.1116 | 0 | 0 | 0 | 0 | 199503.7489
2016-01-14 04:00 | 0 | 276555.2511 | 0 | 0 | 0 | 476059 | 0 | 0 | 0 | 0 | 0 | 0 | 0 | 0 | -199503.7489
2016-01-14 05:00 | 0 | 455967 | 0 | 0 | 0 | 455967 | 0 | 0 | 0 | 0 | 0 | 0 | 0 | 0 | 0
2016-01-14 06:00 | 0 | 443426 | 0 | 0 | 0 | 443426 | 0 | 0 | 0 | 0 | 0 | 0 | 0 | 0 | 0
2016-01-14 07:00 | 0 | 434625 | 0 | 0 | 0 | 434625 | 0 | 0 | 0 | 0 | 0 | 0 | 0 | 0 | 0
2016-01-14 08:00 | 0 | 430323 | 0 | 0 | 0 | 430323 | 0 | 0 | 0 | 0 | 0 | 0 | 0 | 0 | 0
2016-01-14 09:00 | 0 | 433882 | 0 | 0 | 0 | 433882 | 0 | 0 | 0 | 0 | 0 | 0 | 0 | 0 | 0
2016-01-14 10:00 | 0 | 449048 | 0 | 0 | 0 | 449048 | 0 | 0 | 0 | 0 | 0 | 0 | 0 | 0 | 0
2016-01-14 11:00 | 0 | 482678 | 0 | 0 | 0 | 482678 | 0 | 0 | 0 | 0 | 0 | 0 | 0 | 0 | 0
2016-01-14 12:00 | 0 | 511825 | 0 | 0 | 0 | 511825 | 0 | 0 | 0 | 0 | 0 | 0 | 0 | 0 | 0
2016-01-14 13:00 | 0 | 518934 | 0 | 0 | 0 | 518934 | 0 | 0 | 0 | 0 | 0 | 0 | 0 | 0 | 0
2016-01-14 14:00 | 58646.649 | 452518.351 | 0 | 0 | 0 | 511165 | 0 | 0 | 0 | 0 | 0 | 0 | 0 | 0 | 0
2016-01-14 15:00 | 354743.6722 | 145030.3278 | 0 | 0 | 0 | 499774 | 0 | 0 | 0 | 0 | 0 | 0 | 0 | 0 | 0
2016-01-14 16:00 | 586955.999 | 0 | 0 | 0 | 0 | 485758 | 0 | 0 | 0 | 83994.3391 | 0 | 0 | 0 | 0 | 101197.999
2016-01-14 17:00 | 663052.885 | 0 | 0 | 0 | 0 | 471708 | 0 | 0 | 0 | 242810.5937 | 0 | 0 | 0 | 0 | 191344.885
2016-01-14 18:00 | 683172.6123 | 0 | 0 | 0 | 0 | 461997 | 0 | 0 | 0 | 426386.3519 | 0 | 0 | 0 | 0 | 221175.6123
2016-01-14 19:00 | 739173.3092 | 0 | 0 | 0 | 0 | 454127 | 0 | 0 | 0 | 662974.7885 | 0 | 0 | 0 | 0 | 285046.3092
2016-01-14 20:00 | 820296.6036 | 0 | 0 | 0 | 0 | 449692 | 0 | 0 | 0 | 970576.6095 | 0 | 0 | 0 | 0 | 370604.6036
2016-01-14 21:00 | 859179.674 | 0 | 0 | 0 | 0 | 451533 | 0 | 0 | 0 | 1308923.3489 | 0 | 0 | 0 | 0 | 407646.674
2016-01-14 22:00 | 643502.9898 | 0 | 0 | 0 | 0 | 463636 | 0 | 0 | 0 | 1458212.9504 | 0 | 0 | 0 | 0 | 179866.9898
2016-01-14 23:00 | 132001.2256 | 0 | 0 | 0 | 0 | 481986 | 0 | 0 | 0 | 1167725.5877 | 0 | 0 | 0 | 0 | -349984.7744
2016-01-15 | 4624.7193 | 58388.5737 | 0 | 0 | 0 | 491071 | 0 | 0 | 0 | 812437.6909 | 0 | 0 | 0 | 0 | -428057.707
2016-01-15 01:00 | 557.3404 | 62348.9526 | 0 | 0 | 0 | 490964 | 0 | 0 | 0 | 457149.7941 | 0 | 0 | 0 | 0 | -428057.707
2016-01-15 02:00 | 516.1604 | 53685.1326 | 0 | 0 | 0 | 482259 | 0 | 0 | 0 | 101861.8973 | 0 | 0 | 0 | 0 | -428057.707
2016-01-15 03:00 | 14.4681 | 339953.3545 | 0 | 0 | 0 | 462693 | 0 | 0 | 0 | 0 | 0 | 0 | 0 | 0 | -122725.1775
2016-01-15 04:00 | 0 | 809483.5441 | 0 | 0 | 0 | 440735 | 0 | 0 | 0 | 306061.2916 | 0 | 0 | 0 | 0 | 368748.5441
2016-01-15 05:00 | 0 | 51549.4559 | 0 | 0 | 0 | 420298 | 0 | 0 | 0 | 0 | 0 | 0 | 0 | 0 | -368748.5441
2016-01-15 06:00 | 0 | 406086 | 0 | 0 | 0 | 406086 | 0 | 0 | 0 | 0 | 0 | 0 | 0 | 0 | 0
2016-01-15 07:00 | 0 | 397042 | 0 | 0 | 0 | 397042 | 0 | 0 | 0 | 0 | 0 | 0 | 0 | 0 | 0
2016-01-15 08:00 | 0 | 392675 | 0 | 0 | 0 | 392675 | 0 | 0 | 0 | 0 | 0 | 0 | 0 | 0 | 0
2016-01-15 09:00 | 0 | 394761 | 0 | 0 | 0 | 394761 | 0 | 0 | 0 | 0 | 0 | 0 | 0 | 0 | 0
2016-01-15 10:00 | 0 | 621940.146 | 0 | 0 | 0 | 407359 | 0 | 0 | 0 | 178102.3512 | 0 | 0 | 0 | 0 | 214581.146
2016-01-15 11:00 | 0 | 291633.4295 | 0 | 0 | 0 | 436666 | 0 | 0 | 0 | 57725.3177 | 0 | 0 | 0 | 0 | -145032.5705
2016-01-15 12:00 | 0 | 481474.6509 | 0 | 0 | 0 | 466185 | 0 | 0 | 0 | 70415.7279 | 0 | 0 | 0 | 0 | 15289.6509
2016-01-15 13:00 | 0 | 440396.6825 | 0 | 0 | 0 | 477552 | 0 | 0 | 0 | 39576.8144 | 0 | 0 | 0 | 0 | -37155.3175
2016-01-15 14:00 | 49658.5619 | 382898.5291 | 0 | 0 | 0 | 480240 | 0 | 0 | 0 | 0 | 0 | 0 | 0 | 0 | -47682.9089
2016-01-15 15:00 | 244522.0225 | 237003.9775 | 0 | 0 | 0 | 481526 | 0 | 0 | 0 | 0 | 0 | 0 | 0 | 0 | 0
2016-01-15 16:00 | 445449.9786 | 31794.0214 | 0 | 0 | 0 | 477244 | 0 | 0 | 0 | 0 | 0 | 0 | 0 | 0 | 0
2016-01-15 17:00 | 550030.8449 | 0 | 0 | 0 | 0 | 470535 | 0 | 0 | 0 | 65981.5513 | 0 | 0 | 0 | 0 | 79495.8449
2016-01-15 18:00 | 624773.4814 | 0 | 0 | 0 | 0 | 464809 | 0 | 0 | 0 | 198752.0709 | 0 | 0 | 0 | 0 | 159964.4814
2016-01-15 19:00 | 663440.7606 | 0 | 0 | 0 | 0 | 459306 | 0 | 0 | 0 | 368183.9222 | 0 | 0 | 0 | 0 | 204134.7606
2016-01-15 20:00 | 719508.3535 | 0 | 0 | 0 | 0 | 455638 | 0 | 0 | 0 | 587196.3155 | 0 | 0 | 0 | 0 | 263870.3535
2016-01-15 21:00 | 747158.8896 | 0 | 0 | 0 | 0 | 456911 | 0 | 0 | 0 | 828102.0639 | 0 | 0 | 0 | 0 | 290247.8896
2016-01-15 22:00 | 588195.3007 | 0 | 0 | 0 | 0 | 464155 | 0 | 0 | 0 | 931055.5135 | 0 | 0 | 0 | 0 | 124040.3007
2016-01-15 23:00 | 121058.8602 | 53502.236 | 0 | 0 | 0 | 471864 | 0 | 0 | 0 | 684294.1033 | 0 | 0 | 0 | 0 | -297302.9038
2016-01-16 | 5657.6995 | 320079.3534 | 0 | 0 | 0 | 473518 | 0 | 0 | 0 | 561635.9173 | 0 | 0 | 0 | 0 | -147780.947
2016-01-16 01:00 | 579.7563 | 343033.3442 | 0 | 0 | 0 | 469990 | 0 | 0 | 0 | 456743.0907 | 0 | 0 | 0 | 0 | -126376.8995
2016-01-16 02:00 | 514.4015 | 353312.6137 | 0 | 0 | 0 | 462067 | 0 | 0 | 0 | 366903.9034 | 0 | 0 | 0 | 0 | -108239.9847
2016-01-16 03:00 | 14.8754 | 358436.1926 | 0 | 0 | 0 | 446898 | 0 | 0 | 0 | 293492.9498 | 0 | 0 | 0 | 0 | -88446.932
2016-01-16 04:00 | 0 | 361403.3219 | 0 | 0 | 0 | 429098 | 0 | 0 | 0 | 237306.3669 | 0 | 0 | 0 | 0 | -67694.6781
2016-01-16 05:00 | 0 | 360070.746 | 0 | 0 | 0 | 411200 | 0 | 0 | 0 | 194869.0862 | 0 | 0 | 0 | 0 | -51129.254
2016-01-16 06:00 | 0 | 361684.7608 | 0 | 0 | 0 | 397507 | 0 | 0 | 0 | 165136.6276 | 0 | 0 | 0 | 0 | -35822.2392
2016-01-16 07:00 | 0 | 369156.584 | 0 | 0 | 0 | 388116 | 0 | 0 | 0 | 149400.3124 | 0 | 0 | 0 | 0 | -18959.416
2016-01-16 08:00 | 0 | 382226.2017 | 0 | 0 | 0 | 383335 | 0 | 0 | 0 | 148480.0098 | 0 | 0 | 0 | 0 | -1108.7983
2016-01-16 09:00 | 0 | 391027.4843 | 0 | 0 | 0 | 382836 | 0 | 0 | 0 | 155278.9418 | 0 | 0 | 0 | 0 | 8191.4843
2016-01-16 10:00 | 0 | 389934.1707 | 0 | 0 | 0 | 388193 | 0 | 0 | 0 | 156724.1134 | 0 | 0 | 0 | 0 | 1741.1707
2016-01-16 11:00 | 0 | 383114.4131 | 0 | 0 | 0 | 398613 | 0 | 0 | 0 | 143860.2863 | 0 | 0 | 0 | 0 | -15498.5869
2016-01-16 12:00 | 0 | 374322.0351 | 0 | 0 | 0 | 414957 | 0 | 0 | 0 | 110133.2654 | 0 | 0 | 0 | 0 | -40634.9649
2016-01-16 13:00 | 0 | 359441.5003 | 0 | 0 | 0 | 431737 | 0 | 0 | 0 | 50128.0006 | 0 | 0 | 0 | 0 | -72295.4997
2016-01-16 14:00 | 43731.3992 | 340909.4193 | 0 | 0 | 0 | 445036 | 0 | 0 | 0 | 0 | 0 | 0 | 0 | 0 | -60395.1815
2016-01-16 15:00 | 278526.1688 | 172240.8312 | 0 | 0 | 0 | 450767 | 0 | 0 | 0 | 0 | 0 | 0 | 0 | 0 | 0
2016-01-16 16:00 | 488031.536 | 0 | 0 | 0 | 0 | 449596 | 0 | 0 | 0 | 31901.4949 | 0 | 0 | 0 | 0 | 38435.536
2016-01-16 17:00 | 570883.1824 | 0 | 0 | 0 | 0 | 445176 | 0 | 0 | 0 | 136238.4563 | 0 | 0 | 0 | 0 | 125707.1824
2016-01-16 18:00 | 598505.6215 | 0 | 0 | 0 | 0 | 438693 | 0 | 0 | 0 | 268882.9321 | 0 | 0 | 0 | 0 | 159812.6215
2016-01-16 19:00 | 667181.1741 | 0 | 0 | 0 | 0 | 433491 | 0 | 0 | 0 | 462845.7766 | 0 | 0 | 0 | 0 | 233690.1741
2016-01-16 20:00 | 749744.347 | 0 | 0 | 0 | 0 | 430588 | 0 | 0 | 0 | 727745.5446 | 0 | 0 | 0 | 0 | 319156.347
2016-01-16 21:00 | 778702.8106 | 0 | 0 | 0 | 0 | 433541 | 0 | 0 | 0 | 1014229.8474 | 0 | 0 | 0 | 0 | 345161.8106
2016-01-16 22:00 | 605035.2331 | 0 | 0 | 0 | 0 | 444810 | 0 | 0 | 0 | 1147216.7909 | 0 | 0 | 0 | 0 | 160225.2331
2016-01-16 23:00 | 118868.0225 | 298802.4519 | 0 | 0 | 0 | 460141 | 0 | 0 | 0 | 1111966.2546 | 0 | 0 | 0 | 0 | -42470.5256
2016-01-17 | 5824.0582 | 73783.9051 | 0 | 0 | 0 | 466002 | 0 | 0 | 0 | 791259.2042 | 0 | 0 | 0 | 0 | -386394.0367
2016-01-17 01:00 | 523.3911 | 344525.4333 | 0 | 0 | 0 | 466202 | 0 | 0 | 0 | 690702.0684 | 0 | 0 | 0 | 0 | -121153.1756
2016-01-17 02:00 | 508.8691 | 367770.9624 | 0 | 0 | 0 | 461031 | 0 | 0 | 0 | 613718.5986 | 0 | 0 | 0 | 0 | -92751.1685
2016-01-17 03:00 | 14.9261 | 384254.3083 | 0 | 0 | 0 | 449651 | 0 | 0 | 0 | 559451.7332 | 0 | 0 | 0 | 0 | -65381.7656
2016-01-17 04:00 | 0 | 394494.5615 | 0 | 0 | 0 | 433925 | 0 | 0 | 0 | 526724.4692 | 0 | 0 | 0 | 0 | -39430.4385
2016-01-17 05:00 | 0 | 402725.7236 | 0 | 0 | 0 | 420780 | 0 | 0 | 0 | 511739.4198 | 0 | 0 | 0 | 0 | -18054.2764
2016-01-17 06:00 | 0 | 405075.6383 | 0 | 0 | 0 | 409148 | 0 | 0 | 0 | 508359.3596 | 0 | 0 | 0 | 0 | -4072.3617
2016-01-17 07:00 | 0 | 405722.6694 | 0 | 0 | 0 | 400726 | 0 | 0 | 0 | 512506.5952 | 0 | 0 | 0 | 0 | 4996.6694
2016-01-17 08:00 | 0 | 401478.9224 | 0 | 0 | 0 | 397107 | 0 | 0 | 0 | 516135.2908 | 0 | 0 | 0 | 0 | 4371.9224
2016-01-17 09:00 | 0 | 440123.8179 | 0 | 0 | 0 | 396995 | 0 | 0 | 0 | 551932.2097 | 0 | 0 | 0 | 0 | 43128.8179
2016-01-17 10:00 | 0 | 412239.6971 | 0 | 0 | 0 | 401148 | 0 | 0 | 0 | 561138.3183 | 0 | 0 | 0 | 0 | 11091.6971
2016-01-17 11:00 | 0 | 384310.9292 | 0 | 0 | 0 | 411144 | 0 | 0 | 0 | 538866.8695 | 0 | 0 | 0 | 0 | -26833.0708
2016-01-17 12:00 | 0 | 357130.0815 | 0 | 0 | 0 | 426593 | 0 | 0 | 0 | 481212.6471 | 0 | 0 | 0 | 0 | -69462.9185
2016-01-17 13:00 | 0 | 341074.9523 | 0 | 0 | 0 | 444517 | 0 | 0 | 0 | 395355.7475 | 0 | 0 | 0 | 0 | -103442.0477
2016-01-17 14:00 | 36173.1001 | 323256.2194 | 0 | 0 | 0 | 458932 | 0 | 0 | 0 | 312768.5228 | 0 | 0 | 0 | 0 | -99502.6804
2016-01-17 15:00 | 292306.8669 | 280504.2588 | 0 | 0 | 0 | 464245 | 0 | 0 | 0 | 402878.4071 | 0 | 0 | 0 | 0 | 108566.1257
2016-01-17 16:00 | 548737.6462 | 263779.7887 | 0 | 0 | 0 | 462424 | 0 | 0 | 0 | 693455.958 | 0 | 0 | 0 | 0 | 350093.4349
2016-01-17 17:00 | 637355.6254 | 249779.0815 | 0 | 0 | 0 | 459077 | 0 | 0 | 0 | 1048743.8548 | 0 | 0 | 0 | 0 | 428057.707
2016-01-17 18:00 | 664189.7187 | 217964.9883 | 0 | 0 | 0 | 454097 | 0 | 0 | 0 | 1404031.7516 | 0 | 0 | 0 | 0 | 428057.707
2016-01-17 19:00 | 716510.6008 | 160486.1062 | 0 | 0 | 0 | 448939 | 0 | 0 | 0 | 1759319.6484 | 0 | 0 | 0 | 0 | 428057.707
2016-01-17 20:00 | 803512.972 | 69914.735 | 0 | 0 | 0 | 445370 | 0 | 0 | 0 | 2114607.5452 | 0 | 0 | 0 | 0 | 428057.707
2016-01-17 21:00 | 857472.5428 | 19458.1641 | 0 | 0 | 0 | 448873 | 0 | 0 | 0 | 2469895.442 | 0 | 0 | 0 | 0 | 428057.707
2016-01-17 22:00 | 577696.8422 | 233689.8708 | 0 | 0 | 0 | 464088 | 0 | 0 | 0 | 2758153.3739 | 0 | 0 | 0 | 0 | 347298.713
2016-01-17 23:00 | 122784.3621 | 262691.6477 | 0 | 0 | 0 | 485734 | 0 | 0 | 0 | 2674939.2419 | 0 | 0 | 0 | 0 | -100257.9902
2016-01-18 | 5626.8709 | 297355.3692 | 0 | 0 | 0 | 496055 | 0 | 0 | 0 | 2514688.8512 | 0 | 0 | 0 | 0 | -193072.7599
2016-01-18 01:00 | 658.4782 | 311171.8466 | 0 | 0 | 0 | 499903 | 0 | 0 | 0 | 2358588.5308 | 0 | 0 | 0 | 0 | -188072.6752
2016-01-18 02:00 | 518.5872 | 308142.2207 | 0 | 0 | 0 | 495273 | 0 | 0 | 0 | 2203700.4114 | 0 | 0 | 0 | 0 | -186612.1921
2016-01-18 03:00 | 13.7813 | 293817.3739 | 0 | 0 | 0 | 485022 | 0 | 0 | 0 | 2045012.0103 | 0 | 0 | 0 | 0 | -191190.8447
2016-01-18 04:00 | 0 | 274151.9783 | 0 | 0 | 0 | 469740 | 0 | 0 | 0 | 1882673.9523 | 0 | 0 | 0 | 0 | -195588.0217
2016-01-18 05:00 | 0 | 263220.1689 | 0 | 0 | 0 | 455921 | 0 | 0 | 0 | 1722732.2625 | 0 | 0 | 0 | 0 | -192700.8311
2016-01-18 06:00 | 0 | 254001.4876 | 0 | 0 | 0 | 448386 | 0 | 0 | 0 | 1561393.1172 | 0 | 0 | 0 | 0 | -194384.5124
2016-01-18 07:00 | 0 | 247692.7981 | 0 | 0 | 0 | 444095 | 0 | 0 | 0 | 1398379.2896 | 0 | 0 | 0 | 0 | -196402.2019
2016-01-18 08:00 | 0 | 252554.9747 | 0 | 0 | 0 | 444476 | 0 | 0 | 0 | 1239084.8386 | 0 | 0 | 0 | 0 | -191921.0253
2016-01-18 09:00 | 0 | 222571.7598 | 0 | 0 | 0 | 451294 | 0 | 0 | 0 | 1049245.3792 | 0 | 0 | 0 | 0 | -228722.2402
2016-01-18 10:00 | 0 | 228568.9268 | 0 | 0 | 0 | 467139 | 0 | 0 | 0 | 851232.2185 | 0 | 0 | 0 | 0 | -238570.0732
2016-01-18 11:00 | 0 | 236271.0625 | 0 | 0 | 0 | 494557 | 0 | 0 | 0 | 636854.8904 | 0 | 0 | 0 | 0 | -258285.9375
2016-01-18 12:00 | 0 | 252308.0914 | 0 | 0 | 0 | 523689 | 0 | 0 | 0 | 411608.7363 | 0 | 0 | 0 | 0 | -271380.9086
2016-01-18 13:00 | 0 | 270384.075 | 0 | 0 | 0 | 540845 | 0 | 0 | 0 | 187126.1685 | 0 | 0 | 0 | 0 | -270460.925
2016-01-18 14:00 | 48287.2741 | 285388.4683 | 0 | 0 | 0 | 544986 | 0 | 0 | 0 | 11738.6547 | 0 | 0 | 0 | 0 | -211310.2577
2016-01-18 15:00 | 253078.4527 | 276073.5899 | 0 | 0 | 0 | 543295 | 0 | 0 | 0 | 0 | 0 | 0 | 0 | 0 | -14142.9574
2016-01-18 16:00 | 435668.1065 | 110201.2071 | 0 | 0 | 0 | 536682 | 0 | 0 | 0 | 7625.4703 | 0 | 0 | 0 | 0 | 9187.3136
2016-01-18 17:00 | 518283.6864 | 0 | 0 | 0 | 0 | 527471 | 0 | 0 | 0 | 0 | 0 | 0 | 0 | 0 | -9187.3136
2016-01-18 18:00 | 580762.6295 | 0 | 0 | 0 | 0 | 517624 | 0 | 0 | 0 | 52405.0625 | 0 | 0 | 0 | 0 | 63138.6295
2016-01-18 19:00 | 634426.2753 | 0 | 0 | 0 | 0 | 509646 | 0 | 0 | 0 | 155972.691 | 0 | 0 | 0 | 0 | 124780.2753
2016-01-18 20:00 | 708755.4513 | 0 | 0 | 0 | 0 | 504548 | 0 | 0 | 0 | 325464.8756 | 0 | 0 | 0 | 0 | 204207.4513
2016-01-18 21:00 | 741361.8911 | 0 | 0 | 0 | 0 | 507574 | 0 | 0 | 0 | 519508.8253 | 0 | 0 | 0 | 0 | 233787.8911
2016-01-18 22:00 | 564487.6894 | 0 | 0 | 0 | 0 | 526254 | 0 | 0 | 0 | 551242.7875 | 0 | 0 | 0 | 0 | 38233.6894
2016-01-18 23:00 | 118558.5331 | 2860.7599 | 0 | 0 | 0 | 549477 | 0 | 0 | 0 | 195954.8907 | 0 | 0 | 0 | 0 | -428057.707
2016-01-19 | 6579.0798 | 485015.8986 | 0 | 0 | 0 | 562369 | 0 | 0 | 0 | 137212.4527 | 0 | 0 | 0 | 0 | -70774.0216
2016-01-19 01:00 | 696.4985 | 397945.2934 | 0 | 0 | 0 | 563958 | 0 | 0 | 0 | 0 | 0 | 0 | 0 | 0 | -165316.2081
2016-01-19 02:00 | 492.6552 | 556125.5645 | 0 | 0 | 0 | 556327 | 0 | 0 | 0 | 241.7123 | 0 | 0 | 0 | 0 | 291.2197
2016-01-19 03:00 | 13.8683 | 572043.5566 | 0 | 0 | 0 | 538055 | 0 | 0 | 0 | 28463.725 | 0 | 0 | 0 | 0 | 34002.4249
2016-01-19 04:00 | 0 | 579187.9525 | 0 | 0 | 0 | 516738 | 0 | 0 | 0 | 80297.1856 | 0 | 0 | 0 | 0 | 62449.9525
2016-01-19 05:00 | 0 | 461809.0953 | 0 | 0 | 0 | 501292 | 0 | 0 | 0 | 47526.3747 | 0 | 0 | 0 | 0 | -39482.9047
2016-01-19 06:00 | 0 | 570642.3679 | 0 | 0 | 0 | 488827 | 0 | 0 | 0 | 115433.1301 | 0 | 0 | 0 | 0 | 81815.3679
2016-01-19 07:00 | 0 | 566337.218 | 0 | 0 | 0 | 482783 | 0 | 0 | 0 | 184783.131 | 0 | 0 | 0 | 0 | 83554.218
2016-01-19 08:00 | 0 | 552595.4925 | 0 | 0 | 0 | 481076 | 0 | 0 | 0 | 244144.3097 | 0 | 0 | 0 | 0 | 71519.4925
2016-01-19 09:00 | 0 | 540692.9545 | 0 | 0 | 0 | 486092 | 0 | 0 | 0 | 289463.1019 | 0 | 0 | 0 | 0 | 54600.9545
2016-01-19 10:00 | 0 | 515530.6153 | 0 | 0 | 0 | 502163 | 0 | 0 | 0 | 300558.2226 | 0 | 0 | 0 | 0 | 13367.6153
2016-01-19 11:00 | 0 | 486335.5949 | 0 | 0 | 0 | 535457 | 0 | 0 | 0 | 259787.4564 | 0 | 0 | 0 | 0 | -49121.4051
2016-01-19 12:00 | 0 | 470475.1981 | 0 | 0 | 0 | 566299 | 0 | 0 | 0 | 180253.7008 | 0 | 0 | 0 | 0 | -95823.8019
2016-01-19 13:00 | 0 | 454822.0445 | 0 | 0 | 0 | 573164 | 0 | 0 | 0 | 82029.8777 | 0 | 0 | 0 | 0 | -118341.9555
2016-01-19 14:00 | 36163.3805 | 431434.4415 | 0 | 0 | 0 | 566429 | 0 | 0 | 0 | 0 | 0 | 0 | 0 | 0 | -98831.178
2016-01-19 15:00 | 266304.499 | 291411.501 | 0 | 0 | 0 | 557716 | 0 | 0 | 0 | 0 | 0 | 0 | 0 | 0 | 0
2016-01-19 16:00 | 455684.3651 | 258542.0439 | 0 | 0 | 0 | 545130 | 0 | 0 | 0 | 140350.0194 | 0 | 0 | 0 | 0 | 169096.4089
2016-01-19 17:00 | 535059.8737 | 366142.2688 | 0 | 0 | 0 | 531980 | 0 | 0 | 0 | 446804.3977 | 0 | 0 | 0 | 0 | 369222.1425
2016-01-19 18:00 | 580606.9558 | 346573.1328 | 0 | 0 | 0 | 520957 | 0 | 0 | 0 | 783969.5612 | 0 | 0 | 0 | 0 | 406223.0885
2016-01-19 19:00 | 630941.6053 | 309620.1017 | 0 | 0 | 0 | 512504 | 0 | 0 | 0 | 1139257.458 | 0 | 0 | 0 | 0 | 428057.707
2016-01-19 20:00 | 698772.8599 | 237322.8471 | 0 | 0 | 0 | 508038 | 0 | 0 | 0 | 1494545.3548 | 0 | 0 | 0 | 0 | 428057.707
2016-01-19 21:00 | 699135.9359 | 240271.7711 | 0 | 0 | 0 | 511350 | 0 | 0 | 0 | 1849833.2516 | 0 | 0 | 0 | 0 | 428057.707
2016-01-19 22:00 | 540320.3886 | 233526.837 | 0 | 0 | 0 | 528590 | 0 | 0 | 0 | 2053396.7488 | 0 | 0 | 0 | 0 | 245257.2256
2016-01-19 23:00 | 94498.766 | 245216.8135 | 0 | 0 | 0 | 550838 | 0 | 0 | 0 | 1878165.1399 | 0 | 0 | 0 | 0 | -211122.4204
2016-01-20 | 5104.5202 | 268167.4284 | 0 | 0 | 0 | 561888 | 0 | 0 | 0 | 1638613.8172 | 0 | 0 | 0 | 0 | -288616.0513
2016-01-20 01:00 | 692.3234 | 289962.5414 | 0 | 0 | 0 | 561943 | 0 | 0 | 0 | 1413444.6651 | 0 | 0 | 0 | 0 | -271288.1351
2016-01-20 02:00 | 480.5404 | 306905.0047 | 0 | 0 | 0 | 552117 | 0 | 0 | 0 | 1210317.5575 | 0 | 0 | 0 | 0 | -244731.4549
2016-01-20 03:00 | 16.1886 | 322087.9186 | 0 | 0 | 0 | 532519 | 0 | 0 | 0 | 1035673.1965 | 0 | 0 | 0 | 0 | -210414.8928
2016-01-20 04:00 | 0 | 337473.1343 | 0 | 0 | 0 | 508121 | 0 | 0 | 0 | 894035.468 | 0 | 0 | 0 | 0 | -170647.8657
2016-01-20 05:00 | 0 | 349679.6605 | 0 | 0 | 0 | 489033 | 0 | 0 | 0 | 778372.1962 | 0 | 0 | 0 | 0 | -139353.3395
2016-01-20 06:00 | 0 | 365590.3169 | 0 | 0 | 0 | 477201 | 0 | 0 | 0 | 685735.3292 | 0 | 0 | 0 | 0 | -111610.6831
2016-01-20 07:00 | 0 | 377581.4683 | 0 | 0 | 0 | 469244 | 0 | 0 | 0 | 609655.4278 | 0 | 0 | 0 | 0 | -91662.5317
2016-01-20 08:00 | 0 | 393643.1782 | 0 | 0 | 0 | 465073 | 0 | 0 | 0 | 550368.6758 | 0 | 0 | 0 | 0 | -71429.8218
2016-01-20 09:00 | 0 | 382677.5563 | 0 | 0 | 0 | 467668 | 0 | 0 | 0 | 479826.6075 | 0 | 0 | 0 | 0 | -84990.4437
2016-01-20 10:00 | 0 | 382754.9481 | 0 | 0 | 0 | 480665 | 0 | 0 | 0 | 398561.2644 | 0 | 0 | 0 | 0 | -97910.0519
2016-01-20 11:00 | 0 | 393199.691 | 0 | 0 | 0 | 511178 | 0 | 0 | 0 | 300639.2679 | 0 | 0 | 0 | 0 | -117978.309
2016-01-20 12:00 | 0 | 403966.8388 | 0 | 0 | 0 | 538547 | 0 | 0 | 0 | 188937.7341 | 0 | 0 | 0 | 0 | -134580.1612
2016-01-20 13:00 | 0 | 414731.0051 | 0 | 0 | 0 | 545720 | 0 | 0 | 0 | 80216.8684 | 0 | 0 | 0 | 0 | -130988.9949
2016-01-20 14:00 | 24538.7216 | 420339.449 | 0 | 0 | 0 | 541525 | 0 | 0 | 0 | 0 | 0 | 0 | 0 | 0 | -96646.8294
2016-01-20 15:00 | 235253.1436 | 300529.8564 | 0 | 0 | 0 | 535783 | 0 | 0 | 0 | 0 | 0 | 0 | 0 | 0 | 0
2016-01-20 16:00 | 467034.19 | 57898.81 | 0 | 0 | 0 | 524933 | 0 | 0 | 0 | 0 | 0 | 0 | 0 | 0 | 0
2016-01-20 17:00 | 590089.7886 | 0 | 0 | 0 | 0 | 513323 | 0 | 0 | 0 | 63716.4346 | 0 | 0 | 0 | 0 | 76766.7886
2016-01-20 18:00 | 665165.5323 | 0 | 0 | 0 | 0 | 504846 | 0 | 0 | 0 | 196781.6464 | 0 | 0 | 0 | 0 | 160319.5323
2016-01-20 19:00 | 722971.1671 | 0 | 0 | 0 | 0 | 499511 | 0 | 0 | 0 | 382253.5851 | 0 | 0 | 0 | 0 | 223460.1671
2016-01-20 20:00 | 825999.2504 | 0 | 0 | 0 | 0 | 496267 | 0 | 0 | 0 | 655931.3529 | 0 | 0 | 0 | 0 | 329732.2504
2016-01-20 21:00 | 881812.8822 | 0 | 0 | 0 | 0 | 498452 | 0 | 0 | 0 | 974120.8851 | 0 | 0 | 0 | 0 | 383360.8822
2016-01-20 22:00 | 679605.1108 | 0 | 0 | 0 | 0 | 512960 | 0 | 0 | 0 | 1112436.3271 | 0 | 0 | 0 | 0 | 166645.1108
2016-01-20 23:00 | 157047.3845 | 0 | 0 | 0 | 0 | 530355 | 0 | 0 | 0 | 802591.0063 | 0 | 0 | 0 | 0 | -373307.6155
2016-01-21 | 6832.3168 | 101794.9762 | 0 | 0 | 0 | 536685 | 0 | 0 | 0 | 447303.1095 | 0 | 0 | 0 | 0 | -428057.707
2016-01-21 01:00 | 362.8684 | 383038.8688 | 0 | 0 | 0 | 533921 | 0 | 0 | 0 | 322372.1214 | 0 | 0 | 0 | 0 | -150519.2628
2016-01-21 02:00 | 277.9388 | 402159.6251 | 0 | 0 | 0 | 523733 | 0 | 0 | 0 | 221696.9094 | 0 | 0 | 0 | 0 | -121295.4361
2016-01-21 03:00 | 15.8723 | 394600.706 | 0 | 0 | 0 | 502414 | 0 | 0 | 0 | 132225.0494 | 0 | 0 | 0 | 0 | -107797.4216
2016-01-21 04:00 | 0 | 390956.4473 | 0 | 0 | 0 | 477551 | 0 | 0 | 0 | 60351.5707 | 0 | 0 | 0 | 0 | -86594.5527
2016-01-21 05:00 | 0 | 403782.711 | 0 | 0 | 0 | 456315 | 0 | 0 | 0 | 16749.7709 | 0 | 0 | 0 | 0 | -52532.289
2016-01-21 06:00 | 0 | 423512.5532 | 0 | 0 | 0 | 443693 | 0 | 0 | 0 | 0 | 0 | 0 | 0 | 0 | -20180.4468
2016-01-21 07:00 | 0 | 435960 | 0 | 0 | 0 | 435960 | 0 | 0 | 0 | 0 | 0 | 0 | 0 | 0 | 0
2016-01-21 08:00 | 0 | 432949 | 0 | 0 | 0 | 432949 | 0 | 0 | 0 | 0 | 0 | 0 | 0 | 0 | 0
2016-01-21 09:00 | 0 | 435901 | 0 | 0 | 0 | 435901 | 0 | 0 | 0 | 0 | 0 | 0 | 0 | 0 | 0
2016-01-21 10:00 | 0 | 448923 | 0 | 0 | 0 | 448923 | 0 | 0 | 0 | 0 | 0 | 0 | 0 | 0 | 0
2016-01-21 11:00 | 0 | 480425 | 0 | 0 | 0 | 480425 | 0 | 0 | 0 | 0 | 0 | 0 | 0 | 0 | 0
2016-01-21 12:00 | 0 | 510035 | 0 | 0 | 0 | 510035 | 0 | 0 | 0 | 0 | 0 | 0 | 0 | 0 | 0
2016-01-21 13:00 | 0 | 531470.853 | 0 | 0 | 0 | 518534 | 0 | 0 | 0 | 10737.588 | 0 | 0 | 0 | 0 | 12936.853
2016-01-21 14:00 | 57324.7771 | 445576.3699 | 0 | 0 | 0 | 515838 | 0 | 0 | 0 | 0 | 0 | 0 | 0 | 0 | -12936.853
2016-01-21 15:00 | 358430.0156 | 153194.9844 | 0 | 0 | 0 | 511625 | 0 | 0 | 0 | 0 | 0 | 0 | 0 | 0 | 0
2016-01-21 16:00 | 605249.6459 | 0 | 0 | 0 | 0 | 504869 | 0 | 0 | 0 | 83315.9361 | 0 | 0 | 0 | 0 | 100380.6459
2016-01-21 17:00 | 687503.845 | 0 | 0 | 0 | 0 | 497314 | 0 | 0 | 0 | 241173.5074 | 0 | 0 | 0 | 0 | 190189.845
2016-01-21 18:00 | 717077.9163 | 0 | 0 | 0 | 0 | 490719 | 0 | 0 | 0 | 429051.408 | 0 | 0 | 0 | 0 | 226358.9163
2016-01-21 19:00 | 772150.6594 | 0 | 0 | 0 | 0 | 486338 | 0 | 0 | 0 | 666275.9153 | 0 | 0 | 0 | 0 | 285812.6594
2016-01-21 20:00 | 860212.4098 | 0 | 0 | 0 | 0 | 483984 | 0 | 0 | 0 | 978545.4954 | 0 | 0 | 0 | 0 | 376228.4098
2016-01-21 21:00 | 914469.707 | 0 | 0 | 0 | 0 | 486412 | 0 | 0 | 0 | 1333833.3922 | 0 | 0 | 0 | 0 | 428057.707
2016-01-21 22:00 | 685106.6042 | 0 | 0 | 0 | 0 | 501961 | 0 | 0 | 0 | 1485844.2437 | 0 | 0 | 0 | 0 | 183145.6042
2016-01-21 23:00 | 142021.9167 | 311034.3124 | 0 | 0 | 0 | 520445 | 0 | 0 | 0 | 1429911.5638 | 0 | 0 | 0 | 0 | -67388.771
2016-01-22 | 7806.2011 | 383195.5421 | 0 | 0 | 0 | 527936 | 0 | 0 | 0 | 1316256.1306 | 0 | 0 | 0 | 0 | -136934.2568
2016-01-22 01:00 | 656.5229 | 357664.5942 | 0 | 0 | 0 | 526468 | 0 | 0 | 0 | 1176694.2178 | 0 | 0 | 0 | 0 | -168146.883
2016-01-22 02:00 | 502.8993 | 336249.6314 | 0 | 0 | 0 | 516856 | 0 | 0 | 0 | 1027208.3382 | 0 | 0 | 0 | 0 | -180103.4693
2016-01-22 03:00 | 17.1867 | 323128.7964 | 0 | 0 | 0 | 498821 | 0 | 0 | 0 | 881398.0742 | 0 | 0 | 0 | 0 | -175675.0169
2016-01-22 04:00 | 0 | 322106.1441 | 0 | 0 | 0 | 476229 | 0 | 0 | 0 | 753476.1039 | 0 | 0 | 0 | 0 | -154122.8559
2016-01-22 05:00 | 0 | 330933.387 | 0 | 0 | 0 | 456375 | 0 | 0 | 0 | 649359.565 | 0 | 0 | 0 | 0 | -125441.613
2016-01-22 06:00 | 0 | 349162.0495 | 0 | 0 | 0 | 444230 | 0 | 0 | 0 | 570453.1661 | 0 | 0 | 0 | 0 | -95067.9505
2016-01-22 07:00 | 0 | 369275.9572 | 0 | 0 | 0 | 436401 | 0 | 0 | 0 | 514739.3806 | 0 | 0 | 0 | 0 | -67125.0428
2016-01-22 08:00 | 0 | 385981.532 | 0 | 0 | 0 | 433510 | 0 | 0 | 0 | 475290.7522 | 0 | 0 | 0 | 0 | -47528.468
2016-01-22 09:00 | 0 | 375696.5112 | 0 | 0 | 0 | 436978 | 0 | 0 | 0 | 424427.1164 | 0 | 0 | 0 | 0 | -61281.4888
2016-01-22 10:00 | 0 | 379570.2996 | 0 | 0 | 0 | 449180 | 0 | 0 | 0 | 366651.065 | 0 | 0 | 0 | 0 | -69609.7004
2016-01-22 11:00 | 0 | 382128.0454 | 0 | 0 | 0 | 477761 | 0 | 0 | 0 | 287275.7127 | 0 | 0 | 0 | 0 | -95632.9546
2016-01-22 12:00 | 0 | 383472.5233 | 0 | 0 | 0 | 507663 | 0 | 0 | 0 | 184197.6171 | 0 | 0 | 0 | 0 | -124190.4767
2016-01-22 13:00 | 0 | 385900.4064 | 0 | 0 | 0 | 521669 | 0 | 0 | 0 | 71509.6844 | 0 | 0 | 0 | 0 | -135768.5936
2016-01-22 14:00 | 58818.546 | 382755.2077 | 0 | 0 | 0 | 527730 | 0 | 0 | 0 | 0 | 0 | 0 | 0 | 0 | -86156.2463
2016-01-22 15:00 | 352949.7223 | 177576.2777 | 0 | 0 | 0 | 530526 | 0 | 0 | 0 | 0 | 0 | 0 | 0 | 0 | 0
2016-01-22 16:00 | 598051.7289 | 0 | 0 | 0 | 0 | 527349 | 0 | 0 | 0 | 58683.265 | 0 | 0 | 0 | 0 | 70702.7289
2016-01-22 17:00 | 667838.6446 | 0 | 0 | 0 | 0 | 521407 | 0 | 0 | 0 | 180221.5301 | 0 | 0 | 0 | 0 | 146431.6446
2016-01-22 18:00 | 689274.5304 | 0 | 0 | 0 | 0 | 515885 | 0 | 0 | 0 | 324134.8403 | 0 | 0 | 0 | 0 | 173389.5304
2016-01-22 19:00 | 741540.5701 | 0 | 0 | 0 | 0 | 510547 | 0 | 0 | 0 | 515859.5035 | 0 | 0 | 0 | 0 | 230993.5701
2016-01-22 20:00 | 826900.0346 | 0 | 0 | 0 | 0 | 506514 | 0 | 0 | 0 | 781779.9122 | 0 | 0 | 0 | 0 | 320386.0346
2016-01-22 21:00 | 850775.1741 | 0 | 0 | 0 | 0 | 507046 | 0 | 0 | 0 | 1067075.1267 | 0 | 0 | 0 | 0 | 343729.1741
2016-01-22 22:00 | 585790.0763 | 0 | 0 | 0 | 0 | 517154 | 0 | 0 | 0 | 1124043.07 | 0 | 0 | 0 | 0 | 68636.0763
2016-01-22 23:00 | 124353.062 | 0 | 0 | 0 | 0 | 529079 | 0 | 0 | 0 | 788120.5415 | 0 | 0 | 0 | 0 | -404725.938
2016-01-23 | 7210.0765 | 97494.2166 | 0 | 0 | 0 | 532762 | 0 | 0 | 0 | 432832.6447 | 0 | 0 | 0 | 0 | -428057.707
2016-01-23 01:00 | 689.4888 | 100447.8042 | 0 | 0 | 0 | 529195 | 0 | 0 | 0 | 77544.7479 | 0 | 0 | 0 | 0 | -428057.707
2016-01-23 02:00 | 500.6149 | 616176.7719 | 0 | 0 | 0 | 520505 | 0 | 0 | 0 | 157367.829 | 0 | 0 | 0 | 0 | 96172.3869
2016-01-23 03:00 | 16.1929 | 634157.5891 | 0 | 0 | 0 | 505807 | 0 | 0 | 0 | 263912.2581 | 0 | 0 | 0 | 0 | 128366.7821
2016-01-23 04:00 | 0 | 597516.1309 | 0 | 0 | 0 | 487425 | 0 | 0 | 0 | 355287.8968 | 0 | 0 | 0 | 0 | 110091.1309
2016-01-23 05:00 | 0 | 43873.293 | 0 | 0 | 0 | 471931 | 0 | 0 | 0 | 0 | 0 | 0 | 0 | 0 | -428057.707
2016-01-23 06:00 | 0 | 660813.3133 | 0 | 0 | 0 | 460046 | 0 | 0 | 0 | 166636.8701 | 0 | 0 | 0 | 0 | 200767.3133
2016-01-23 07:00 | 0 | 251992.6867 | 0 | 0 | 0 | 452760 | 0 | 0 | 0 | 0 | 0 | 0 | 0 | 0 | -200767.3133
2016-01-23 08:00 | 0 | 448842 | 0 | 0 | 0 | 448842 | 0 | 0 | 0 | 0 | 0 | 0 | 0 | 0 | 0
2016-01-23 09:00 | 0 | 449099 | 0 | 0 | 0 | 449099 | 0 | 0 | 0 | 0 | 0 | 0 | 0 | 0 | 0
2016-01-23 10:00 | 0 | 667782.9859 | 0 | 0 | 0 | 454288 | 0 | 0 | 0 | 177200.8383 | 0 | 0 | 0 | 0 | 213494.9859
2016-01-23 11:00 | 0 | 250244.0141 | 0 | 0 | 0 | 463739 | 0 | 0 | 0 | 0 | 0 | 0 | 0 | 0 | -213494.9859
2016-01-23 12:00 | 0 | 478856 | 0 | 0 | 0 | 478856 | 0 | 0 | 0 | 0 | 0 | 0 | 0 | 0 | 0
2016-01-23 13:00 | 0 | 495520 | 0 | 0 | 0 | 495520 | 0 | 0 | 0 | 0 | 0 | 0 | 0 | 0 | 0
2016-01-23 14:00 | 52788.9094 | 457139.0906 | 0 | 0 | 0 | 509928 | 0 | 0 | 0 | 0 | 0 | 0 | 0 | 0 | 0
2016-01-23 15:00 | 287724.8813 | 244437.834 | 0 | 0 | 0 | 516578 | 0 | 0 | 0 | 12935.3137 | 0 | 0 | 0 | 0 | 15584.7153
2016-01-23 16:00 | 498146.2847 | 0 | 0 | 0 | 0 | 513731 | 0 | 0 | 0 | 0 | 0 | 0 | 0 | 0 | -15584.7153
2016-01-23 17:00 | 586004.5023 | 0 | 0 | 0 | 0 | 505643 | 0 | 0 | 0 | 66700.0469 | 0 | 0 | 0 | 0 | 80361.5023
2016-01-23 18:00 | 635425.8702 | 0 | 0 | 0 | 0 | 494705 | 0 | 0 | 0 | 183498.3692 | 0 | 0 | 0 | 0 | 140720.8702
2016-01-23 19:00 | 692204.4738 | 0 | 0 | 0 | 0 | 483360 | 0 | 0 | 0 | 356839.2825 | 0 | 0 | 0 | 0 | 208844.4738
2016-01-23 20:00 | 768481.3037 | 0 | 0 | 0 | 0 | 476779 | 0 | 0 | 0 | 598952.1945 | 0 | 0 | 0 | 0 | 291702.3037
2016-01-23 21:00 | 769764.4524 | 0 | 0 | 0 | 0 | 476727 | 0 | 0 | 0 | 842173.28 | 0 | 0 | 0 | 0 | 293037.4524
2016-01-23 22:00 | 602803.8406 | 0 | 0 | 0 | 0 | 488300 | 0 | 0 | 0 | 937211.4678 | 0 | 0 | 0 | 0 | 114503.8406
2016-01-23 23:00 | 144242.2887 | 0 | 0 | 0 | 0 | 505374 | 0 | 0 | 0 | 637472.1474 | 0 | 0 | 0 | 0 | -361131.7113
2016-01-24 | 8071.9189 | 77889.3741 | 0 | 0 | 0 | 514019 | 0 | 0 | 0 | 282184.2506 | 0 | 0 | 0 | 0 | -428057.707
2016-01-24 01:00 | 679.066 | 214237.0587 | 0 | 0 | 0 | 514024 | 0 | 0 | 0 | 33924.7141 | 0 | 0 | 0 | 0 | -299107.8753
2016-01-24 02:00 | 474.1412 | 557426.4716 | 0 | 0 | 0 | 508962 | 0 | 0 | 0 | 74543.7627 | 0 | 0 | 0 | 0 | 48938.6128
2016-01-24 03:00 | 16.3064 | 558073.607 | 0 | 0 | 0 | 497824 | 0 | 0 | 0 | 124564.4708 | 0 | 0 | 0 | 0 | 60265.9134
2016-01-24 04:00 | 0 | 545847.6697 | 0 | 0 | 0 | 482754 | 0 | 0 | 0 | 176932.2167 | 0 | 0 | 0 | 0 | 63093.6697
2016-01-24 05:00 | 0 | 528016.9964 | 0 | 0 | 0 | 468555 | 0 | 0 | 0 | 226285.6737 | 0 | 0 | 0 | 0 | 59461.9964
2016-01-24 06:00 | 0 | 507253.7544 | 0 | 0 | 0 | 459947 | 0 | 0 | 0 | 265550.2798 | 0 | 0 | 0 | 0 | 47306.7544
2016-01-24 07:00 | 0 | 482906.594 | 0 | 0 | 0 | 454182 | 0 | 0 | 0 | 289391.6928 | 0 | 0 | 0 | 0 | 28724.594
2016-01-24 08:00 | 0 | 455880.1842 | 0 | 0 | 0 | 452194 | 0 | 0 | 0 | 292451.2257 | 0 | 0 | 0 | 0 | 3686.1842
2016-01-24 09:00 | 0 | 451803.4111 | 0 | 0 | 0 | 453163 | 0 | 0 | 0 | 291322.7669 | 0 | 0 | 0 | 0 | -1359.5889
2016-01-24 10:00 | 0 | 419333.8451 | 0 | 0 | 0 | 457622 | 0 | 0 | 0 | 259543.5983 | 0 | 0 | 0 | 0 | -38288.1549
2016-01-24 11:00 | 0 | 398368.3727 | 0 | 0 | 0 | 468618 | 0 | 0 | 0 | 201236.4077 | 0 | 0 | 0 | 0 | -70249.6273
2016-01-24 12:00 | 0 | 394851.2232 | 0 | 0 | 0 | 482809 | 0 | 0 | 0 | 128231.4529 | 0 | 0 | 0 | 0 | -87957.7768
2016-01-24 13:00 | 0 | 399434.048 | 0 | 0 | 0 | 494739 | 0 | 0 | 0 | 49128.3427 | 0 | 0 | 0 | 0 | -95304.952
2016-01-24 14:00 | 46840.8623 | 390300.3633 | 0 | 0 | 0 | 496332 | 0 | 0 | 0 | 0 | 0 | 0 | 0 | 0 | -59190.7743
2016-01-24 15:00 | 298617.1517 | 188774.8483 | 0 | 0 | 0 | 487392 | 0 | 0 | 0 | 0 | 0 | 0 | 0 | 0 | 0
2016-01-24 16:00 | 526266.6781 | 0 | 0 | 0 | 0 | 473672 | 0 | 0 | 0 | 43653.5829 | 0 | 0 | 0 | 0 | 52594.6781
2016-01-24 17:00 | 621049.8177 | 0 | 0 | 0 | 0 | 460203 | 0 | 0 | 0 | 177156.4416 | 0 | 0 | 0 | 0 | 160846.8177
2016-01-24 18:00 | 675844.3795 | 0 | 0 | 0 | 0 | 447336 | 0 | 0 | 0 | 366818.3966 | 0 | 0 | 0 | 0 | 228508.3795
2016-01-24 19:00 | 721738.354 | 0 | 0 | 0 | 0 | 437481 | 0 | 0 | 0 | 602752.0004 | 0 | 0 | 0 | 0 | 284257.354
2016-01-24 20:00 | 811661.8671 | 0 | 0 | 0 | 0 | 431504 | 0 | 0 | 0 | 918283.0301 | 0 | 0 | 0 | 0 | 380157.8671
2016-01-24 21:00 | 861727.707 | 0 | 0 | 0 | 0 | 433670 | 0 | 0 | 0 | 1273570.9269 | 0 | 0 | 0 | 0 | 428057.707
2016-01-24 22:00 | 680224.3475 | 0 | 0 | 0 | 0 | 450881 | 0 | 0 | 0 | 1463925.9052 | 0 | 0 | 0 | 0 | 229343.3475
2016-01-24 23:00 | 169864.544 | 0 | 0 | 0 | 0 | 474596 | 0 | 0 | 0 | 1210998.7967 | 0 | 0 | 0 | 0 | -304731.456
2016-01-25 | 8475.1541 | 55193.139 | 0 | 0 | 0 | 491726 | 0 | 0 | 0 | 855710.8999 | 0 | 0 | 0 | 0 | -428057.707
2016-01-25 01:00 | 647.9309 | 170552.3033 | 0 | 0 | 0 | 495962 | 0 | 0 | 0 | 586158.6343 | 0 | 0 | 0 | 0 | -324761.7658
2016-01-25 02:00 | 462.009 | 640609.1829 | 0 | 0 | 0 | 491171 | 0 | 0 | 0 | 710575.7936 | 0 | 0 | 0 | 0 | 149900.1919
2016-01-25 03:00 | 0 | 50042.293 | 0 | 0 | 0 | 478100 | 0 | 0 | 0 | 355287.8968 | 0 | 0 | 0 | 0 | -428057.707
2016-01-25 04:00 | 0 | 32286.293 | 0 | 0 | 0 | 460344 | 0 | 0 | 0 | 0 | 0 | 0 | 0 | 0 | -428057.707
2016-01-25 05:00 | 0 | 445039 | 0 | 0 | 0 | 445039 | 0 | 0 | 0 | 0 | 0 | 0 | 0 | 0 | 0
2016-01-25 06:00 | 0 | 435449 | 0 | 0 | 0 | 435449 | 0 | 0 | 0 | 0 | 0 | 0 | 0 | 0 | 0
2016-01-25 07:00 | 0 | 430084 | 0 | 0 | 0 | 430084 | 0 | 0 | 0 | 0 | 0 | 0 | 0 | 0 | 0
2016-01-25 08:00 | 0 | 718838.5458 | 0 | 0 | 0 | 429371 | 0 | 0 | 0 | 240258.063 | 0 | 0 | 0 | 0 | 289467.5458
2016-01-25 09:00 | 0 | 145009.4542 | 0 | 0 | 0 | 434477 | 0 | 0 | 0 | 0 | 0 | 0 | 0 | 0 | -289467.5458
2016-01-25 10:00 | 0 | 450562 | 0 | 0 | 0 | 450562 | 0 | 0 | 0 | 0 | 0 | 0 | 0 | 0 | 0
2016-01-25 11:00 | 0 | 482964 | 0 | 0 | 0 | 482964 | 0 | 0 | 0 | 0 | 0 | 0 | 0 | 0 | 0
2016-01-25 12:00 | 0 | 513254 | 0 | 0 | 0 | 513254 | 0 | 0 | 0 | 0 | 0 | 0 | 0 | 0 | 0
2016-01-25 13:00 | 0.0486 | 521832.9514 | 0 | 0 | 0 | 521833 | 0 | 0 | 0 | 0 | 0 | 0 | 0 | 0 | 0
2016-01-25 14:00 | 53904.6457 | 633652.1542 | 0 | 0 | 0 | 513400 | 0 | 0 | 0 | 144550.1439 | 0 | 0 | 0 | 0 | 174156.7999
2016-01-25 15:00 | 328646.2001 | 0 | 0 | 0 | 0 | 502803 | 0 | 0 | 0 | 0 | 0 | 0 | 0 | 0 | -174156.7999
2016-01-25 16:00 | 586336.7315 | 0 | 0 | 0 | 0 | 490218 | 0 | 0 | 0 | 79778.5471 | 0 | 0 | 0 | 0 | 96118.7315
2016-01-25 17:00 | 684803.2479 | 0 | 0 | 0 | 0 | 478418 | 0 | 0 | 0 | 251078.3029 | 0 | 0 | 0 | 0 | 206385.2479
2016-01-25 18:00 | 730012.8552 | 0 | 0 | 0 | 0 | 468443 | 0 | 0 | 0 | 468181.2827 | 0 | 0 | 0 | 0 | 261569.8552
2016-01-25 19:00 | 780376.8003 | 0 | 0 | 0 | 0 | 460520 | 0 | 0 | 0 | 733662.4269 | 0 | 0 | 0 | 0 | 319856.8003
2016-01-25 20:00 | 872025.7553 | 0 | 0 | 0 | 0 | 455084 | 0 | 0 | 0 | 1079724.0838 | 0 | 0 | 0 | 0 | 416941.7553
2016-01-25 21:00 | 884519.707 | 0 | 0 | 0 | 0 | 456462 | 0 | 0 | 0 | 1435011.9806 | 0 | 0 | 0 | 0 | 428057.707
2016-01-25 22:00 | 740531.2375 | 0 | 0 | 0 | 0 | 470804 | 0 | 0 | 0 | 1658885.5877 | 0 | 0 | 0 | 0 | 269727.2375
2016-01-25 23:00 | 168838.3021 | 0 | 0 | 0 | 0 | 489971 | 0 | 0 | 0 | 1392345.4485 | 0 | 0 | 0 | 0 | -321132.6979
2016-01-26 | 8599.8195 | 62224.4735 | 0 | 0 | 0 | 498882 | 0 | 0 | 0 | 1037057.5517 | 0 | 0 | 0 | 0 | -428057.707
2016-01-26 01:00 | 664.0773 | 69198.2157 | 0 | 0 | 0 | 497920 | 0 | 0 | 0 | 681769.6549 | 0 | 0 | 0 | 0 | -428057.707
2016-01-26 02:00 | 484.9584 | 521799.2328 | 0 | 0 | 0 | 487578 | 0 | 0 | 0 | 710575.7936 | 0 | 0 | 0 | 0 | 34706.1912
2016-01-26 03:00 | 0 | 40156.293 | 0 | 0 | 0 | 468214 | 0 | 0 | 0 | 355287.8968 | 0 | 0 | 0 | 0 | -428057.707
2016-01-26 04:00 | 0 | 16248.293 | 0 | 0 | 0 | 444306 | 0 | 0 | 0 | 0 | 0 | 0 | 0 | 0 | -428057.707
2016-01-26 05:00 | 0 | 424224 | 0 | 0 | 0 | 424224 | 0 | 0 | 0 | 0 | 0 | 0 | 0 | 0 | 0
2016-01-26 06:00 | 0 | 638975.7606 | 0 | 0 | 0 | 410463 | 0 | 0 | 0 | 189665.5913 | 0 | 0 | 0 | 0 | 228512.7606
2016-01-26 07:00 | 0 | 173820.2394 | 0 | 0 | 0 | 402333 | 0 | 0 | 0 | 0 | 0 | 0 | 0 | 0 | -228512.7606
2016-01-26 08:00 | 0 | 604570.9624 | 0 | 0 | 0 | 398895 | 0 | 0 | 0 | 170711.0488 | 0 | 0 | 0 | 0 | 205675.9624
2016-01-26 09:00 | 0 | 196453.0376 | 0 | 0 | 0 | 402129 | 0 | 0 | 0 | 0 | 0 | 0 | 0 | 0 | -205675.9624
2016-01-26 10:00 | 0 | 415301 | 0 | 0 | 0 | 415301 | 0 | 0 | 0 | 0 | 0 | 0 | 0 | 0 | 0
2016-01-26 11:00 | 0 | 445595 | 0 | 0 | 0 | 445595 | 0 | 0 | 0 | 0 | 0 | 0 | 0 | 0 | 0
2016-01-26 12:00 | 0 | 475322 | 0 | 0 | 0 | 475322 | 0 | 0 | 0 | 0 | 0 | 0 | 0 | 0 | 0
2016-01-26 13:00 | 0 | 486896 | 0 | 0 | 0 | 486896 | 0 | 0 | 0 | 0 | 0 | 0 | 0 | 0 | 0
2016-01-26 14:00 | 40022.3261 | 466992.9147 | 0 | 0 | 0 | 487445 | 0 | 0 | 0 | 16243.2999 | 0 | 0 | 0 | 0 | 19570.2408
2016-01-26 15:00 | 328658.9582 | 138225.801 | 0 | 0 | 0 | 486455 | 0 | 0 | 0 | 0 | 0 | 0 | 0 | 0 | -19570.2408
2016-01-26 16:00 | 581294.1447 | 0 | 0 | 0 | 0 | 481157 | 0 | 0 | 0 | 83113.8301 | 0 | 0 | 0 | 0 | 100137.1447
2016-01-26 17:00 | 664502.5058 | 0 | 0 | 0 | 0 | 474019 | 0 | 0 | 0 | 241215.14 | 0 | 0 | 0 | 0 | 190483.5058
2016-01-26 18:00 | 711276.3521 | 0 | 0 | 0 | 0 | 468079 | 0 | 0 | 0 | 443068.9422 | 0 | 0 | 0 | 0 | 243197.3521
2016-01-26 19:00 | 762341.5658 | 0 | 0 | 0 | 0 | 463872 | 0 | 0 | 0 | 690798.6818 | 0 | 0 | 0 | 0 | 298469.5658
2016-01-26 20:00 | 841878.8784 | 0 | 0 | 0 | 0 | 461239 | 0 | 0 | 0 | 1006729.7809 | 0 | 0 | 0 | 0 | 380639.8784
2016-01-26 21:00 | 891944.707 | 0 | 0 | 0 | 0 | 463887 | 0 | 0 | 0 | 1362017.6777 | 0 | 0 | 0 | 0 | 428057.707
2016-01-26 22:00 | 684311.3434 | 0 | 0 | 0 | 0 | 477148 | 0 | 0 | 0 | 1533963.2527 | 0 | 0 | 0 | 0 | 207163.3434
2016-01-26 23:00 | 153579.4112 | 0 | 0 | 0 | 0 | 492997 | 0 | 0 | 0 | 1252246.654 | 0 | 0 | 0 | 0 | -339417.5888
2016-01-27 | 8594.3129 | 63596.9801 | 0 | 0 | 0 | 500249 | 0 | 0 | 0 | 896958.7572 | 0 | 0 | 0 | 0 | -428057.707
2016-01-27 01:00 | 682.453 | 338401.5557 | 0 | 0 | 0 | 499113 | 0 | 0 | 0 | 764134.6944 | 0 | 0 | 0 | 0 | -160028.9913
2016-01-27 02:00 | 465.9295 | 374774.4259 | 0 | 0 | 0 | 488910 | 0 | 0 | 0 | 669788.8894 | 0 | 0 | 0 | 0 | -113669.6446
2016-01-27 03:00 | 0 | 90409.1414 | 0 | 0 | 0 | 469326 | 0 | 0 | 0 | 355287.8968 | 0 | 0 | 0 | 0 | -378916.8586
2016-01-27 04:00 | 0 | 17476.293 | 0 | 0 | 0 | 445534 | 0 | 0 | 0 | 0 | 0 | 0 | 0 | 0 | -428057.707
2016-01-27 05:00 | 0 | 425309 | 0 | 0 | 0 | 425309 | 0 | 0 | 0 | 0 | 0 | 0 | 0 | 0 | 0
2016-01-27 06:00 | 0 | 411719 | 0 | 0 | 0 | 411719 | 0 | 0 | 0 | 0 | 0 | 0 | 0 | 0 | 0
2016-01-27 07:00 | 0 | 403198 | 0 | 0 | 0 | 403198 | 0 | 0 | 0 | 0 | 0 | 0 | 0 | 0 | 0
2016-01-27 08:00 | 0 | 399404 | 0 | 0 | 0 | 399404 | 0 | 0 | 0 | 0 | 0 | 0 | 0 | 0 | 0
2016-01-27 09:00 | 0 | 403381 | 0 | 0 | 0 | 403381 | 0 | 0 | 0 | 0 | 0 | 0 | 0 | 0 | 0
2016-01-27 10:00 | 0 | 418666 | 0 | 0 | 0 | 418666 | 0 | 0 | 0 | 0 | 0 | 0 | 0 | 0 | 0
2016-01-27 11:00 | 0 | 449958 | 0 | 0 | 0 | 449958 | 0 | 0 | 0 | 0 | 0 | 0 | 0 | 0 | 0
2016-01-27 12:00 | 0 | 482253 | 0 | 0 | 0 | 482253 | 0 | 0 | 0 | 0 | 0 | 0 | 0 | 0 | 0
2016-01-27 13:00 | 0 | 494454 | 0 | 0 | 0 | 494454 | 0 | 0 | 0 | 0 | 0 | 0 | 0 | 0 | 0
2016-01-27 14:00 | 63107.8732 | 433364.1268 | 0 | 0 | 0 | 496472 | 0 | 0 | 0 | 0 | 0 | 0 | 0 | 0 | 0
2016-01-27 15:00 | 375197.9213 | 120212.0787 | 0 | 0 | 0 | 495410 | 0 | 0 | 0 | 0 | 0 | 0 | 0 | 0 | 0
2016-01-27 16:00 | 624613.4305 | 0 | 0 | 0 | 0 | 488754 | 0 | 0 | 0 | 112763.3273 | 0 | 0 | 0 | 0 | 135859.4305
2016-01-27 17:00 | 708678.5425 | 0 | 0 | 0 | 0 | 479322 | 0 | 0 | 0 | 303129.2575 | 0 | 0 | 0 | 0 | 229356.5425
2016-01-27 18:00 | 741401.7726 | 0 | 0 | 0 | 0 | 469952 | 0 | 0 | 0 | 528432.5688 | 0 | 0 | 0 | 0 | 271449.7726
2016-01-27 19:00 | 801296.2642 | 0 | 0 | 0 | 0 | 462707 | 0 | 0 | 0 | 809461.6581 | 0 | 0 | 0 | 0 | 338589.2642
2016-01-27 20:00 | 886075.707 | 0 | 0 | 0 | 0 | 458018 | 0 | 0 | 0 | 1164749.5549 | 0 | 0 | 0 | 0 | 428057.707
2016-01-27 21:00 | 887041.707 | 0 | 0 | 0 | 0 | 458984 | 0 | 0 | 0 | 1520037.4517 | 0 | 0 | 0 | 0 | 428057.707
2016-01-27 22:00 | 706237.6953 | 0 | 0 | 0 | 0 | 471783 | 0 | 0 | 0 | 1714634.8488 | 0 | 0 | 0 | 0 | 234454.6953
2016-01-27 23:00 | 194181.613 | 0 | 0 | 0 | 0 | 491721 | 0 | 0 | 0 | 1467677.1576 | 0 | 0 | 0 | 0 | -297539.387
2016-01-28 | 9602.8507 | 66134.4423 | 0 | 0 | 0 | 503795 | 0 | 0 | 0 | 1112389.2608 | 0 | 0 | 0 | 0 | -428057.707
2016-01-28 01:00 | 638.7258 | 76921.5672 | 0 | 0 | 0 | 505618 | 0 | 0 | 0 | 757101.364 | 0 | 0 | 0 | 0 | -428057.707
2016-01-28 02:00 | 483.4947 | 862534.796 | 0 | 0 | 0 | 498533 | 0 | 0 | 0 | 1059624.1553 | 0 | 0 | 0 | 0 | 364485.2908
2016-01-28 03:00 | 0 | 52740.293 | 0 | 0 | 0 | 480798 | 0 | 0 | 0 | 704336.2585 | 0 | 0 | 0 | 0 | -428057.707
2016-01-28 04:00 | 0 | 30270.293 | 0 | 0 | 0 | 458328 | 0 | 0 | 0 | 349048.3617 | 0 | 0 | 0 | 0 | -428057.707
2016-01-28 05:00 | 0 | 446396.8052 | 0 | 0 | 0 | 439388 | 0 | 0 | 0 | 354865.67 | 0 | 0 | 0 | 0 | 7008.8052
2016-01-28 06:00 | 0 | 0 | 0 | 0 | 0 | 427549 | 0 | 0 | 0 | 0 | 0 | 0 | 0 | 0 | -427549
2016-01-28 07:00 | 0 | 420148 | 0 | 0 | 0 | 420148 | 0 | 0 | 0 | 0 | 0 | 0 | 0 | 0 | 0
2016-01-28 08:00 | 0 | 417062 | 0 | 0 | 0 | 417062 | 0 | 0 | 0 | 0 | 0 | 0 | 0 | 0 | 0
2016-01-28 09:00 | 0 | 848784.707 | 0 | 0 | 0 | 420727 | 0 | 0 | 0 | 355287.8968 | 0 | 0 | 0 | 0 | 428057.707
2016-01-28 10:00 | 0 | 9068.293 | 0 | 0 | 0 | 437126 | 0 | 0 | 0 | 0 | 0 | 0 | 0 | 0 | -428057.707
2016-01-28 11:00 | 0 | 471427 | 0 | 0 | 0 | 471427 | 0 | 0 | 0 | 0 | 0 | 0 | 0 | 0 | 0
2016-01-28 12:00 | 0 | 503404 | 0 | 0 | 0 | 503404 | 0 | 0 | 0 | 0 | 0 | 0 | 0 | 0 | 0
2016-01-28 13:00 | 0.31972 | 512039.6803 | 0 | 0 | 0 | 512040 | 0 | 0 | 0 | 0 | 0 | 0 | 0 | 0 | 0
2016-01-28 14:00 | 69295.3454 | 438326.6546 | 0 | 0 | 0 | 507622 | 0 | 0 | 0 | 0 | 0 | 0 | 0 | 0 | 0
2016-01-28 15:00 | 396017.7233 | 102811.2767 | 0 | 0 | 0 | 498829 | 0 | 0 | 0 | 0 | 0 | 0 | 0 | 0 | 0
2016-01-28 16:00 | 665045.2624 | 0 | 0 | 0 | 0 | 486539 | 0 | 0 | 0 | 148160.1978 | 0 | 0 | 0 | 0 | 178506.2624
2016-01-28 17:00 | 735915.509 | 0 | 0 | 0 | 0 | 473213 | 0 | 0 | 0 | 366203.2803 | 0 | 0 | 0 | 0 | 262702.509
2016-01-28 18:00 | 757042.2136 | 0 | 0 | 0 | 0 | 463101 | 0 | 0 | 0 | 610174.4876 | 0 | 0 | 0 | 0 | 293941.2136
2016-01-28 19:00 | 812481.4024 | 0 | 0 | 0 | 0 | 455087 | 0 | 0 | 0 | 906811.8416 | 0 | 0 | 0 | 0 | 357394.4024
2016-01-28 20:00 | 878353.707 | 0 | 0 | 0 | 0 | 450296 | 0 | 0 | 0 | 1262099.7384 | 0 | 0 | 0 | 0 | 428057.707
2016-01-28 21:00 | 880363.707 | 0 | 0 | 0 | 0 | 452306 | 0 | 0 | 0 | 1617387.6352 | 0 | 0 | 0 | 0 | 428057.707
2016-01-28 22:00 | 690588.1879 | 0 | 0 | 0 | 0 | 463893 | 0 | 0 | 0 | 1805544.6411 | 0 | 0 | 0 | 0 | 226695.1879
2016-01-28 23:00 | 165416.5577 | 0 | 0 | 0 | 0 | 479734 | 0 | 0 | 0 | 1544661.1641 | 0 | 0 | 0 | 0 | -314317.4423
2016-01-29 | 8941.8461 | 52988.4469 | 0 | 0 | 0 | 489988 | 0 | 0 | 0 | 1189373.2673 | 0 | 0 | 0 | 0 | -428057.707
2016-01-29 01:00 | 606.921 | 62800.372 | 0 | 0 | 0 | 491465 | 0 | 0 | 0 | 834085.3705 | 0 | 0 | 0 | 0 | -428057.707
2016-01-29 02:00 | 535.4045 | 583068.4403 | 0 | 0 | 0 | 483885 | 0 | 0 | 0 | 916852.0117 | 0 | 0 | 0 | 0 | 99718.8449
2016-01-29 03:00 | 0 | 214217.729 | 0 | 0 | 0 | 466139 | 0 | 0 | 0 | 707757.3568 | 0 | 0 | 0 | 0 | -251921.271
2016-01-29 04:00 | 0 | 14929.293 | 0 | 0 | 0 | 442987 | 0 | 0 | 0 | 352469.46 | 0 | 0 | 0 | 0 | -428057.707
2016-01-29 05:00 | 0 | 0 | 0 | 0 | 0 | 424662 | 0 | 0 | 0 | 0 | 0 | 0 | 0 | 0 | -424662
2016-01-29 06:00 | 0 | 413273 | 0 | 0 | 0 | 413273 | 0 | 0 | 0 | 0 | 0 | 0 | 0 | 0 | 0
2016-01-29 07:00 | 0 | 809906 | 0 | 0 | 0 | 406076 | 0 | 0 | 0 | 335178.9 | 0 | 0 | 0 | 0 | 403830
2016-01-29 08:00 | 0 | 0 | 0 | 0 | 0 | 403830 | 0 | 0 | 0 | 0 | 0 | 0 | 0 | 0 | -403830
2016-01-29 09:00 | 0 | 408717 | 0 | 0 | 0 | 408717 | 0 | 0 | 0 | 0 | 0 | 0 | 0 | 0 | 0
2016-01-29 10:00 | 0 | 423725 | 0 | 0 | 0 | 423725 | 0 | 0 | 0 | 0 | 0 | 0 | 0 | 0 | 0
2016-01-29 11:00 | 0 | 458104 | 0 | 0 | 0 | 458104 | 0 | 0 | 0 | 0 | 0 | 0 | 0 | 0 | 0
2016-01-29 12:00 | 0 | 489880 | 0 | 0 | 0 | 489880 | 0 | 0 | 0 | 0 | 0 | 0 | 0 | 0 | 0
2016-01-29 13:00 | 0.92116 | 924461.3409 | 0 | 0 | 0 | 498339 | 0 | 0 | 0 | 353682.3075 | 0 | 0 | 0 | 0 | 426123.262
2016-01-29 14:00 | 66160.738 | 0 | 0 | 0 | 0 | 492284 | 0 | 0 | 0 | 0 | 0 | 0 | 0 | 0 | -426123.262
2016-01-29 15:00 | 322929.6203 | 161057.3797 | 0 | 0 | 0 | 483987 | 0 | 0 | 0 | 0 | 0 | 0 | 0 | 0 | 0
2016-01-29 16:00 | 525613.6391 | 0 | 0 | 0 | 0 | 472607 | 0 | 0 | 0 | 43995.5105 | 0 | 0 | 0 | 0 | 53006.6391
2016-01-29 17:00 | 603315.4213 | 0 | 0 | 0 | 0 | 461493 | 0 | 0 | 0 | 161708.1201 | 0 | 0 | 0 | 0 | 141822.4213
2016-01-29 18:00 | 662545.7092 | 0 | 0 | 0 | 0 | 453063 | 0 | 0 | 0 | 335578.7688 | 0 | 0 | 0 | 0 | 209482.7092
2016-01-29 19:00 | 708847.1211 | 0 | 0 | 0 | 0 | 446413 | 0 | 0 | 0 | 553399.0893 | 0 | 0 | 0 | 0 | 262434.1211
2016-01-29 20:00 | 770735.585 | 0 | 0 | 0 | 0 | 441068 | 0 | 0 | 0 | 827023.1849 | 0 | 0 | 0 | 0 | 329667.585
2016-01-29 21:00 | 793154.8367 | 0 | 0 | 0 | 0 | 441048 | 0 | 0 | 0 | 1119271.8593 | 0 | 0 | 0 | 0 | 352106.8367
2016-01-29 22:00 | 603879.2326 | 0 | 0 | 0 | 0 | 450733 | 0 | 0 | 0 | 1246383.2324 | 0 | 0 | 0 | 0 | 153146.2326
2016-01-29 23:00 | 157152.2982 | 0 | 0 | 0 | 0 | 465999 | 0 | 0 | 0 | 990040.47 | 0 | 0 | 0 | 0 | -308846.7018
2016-01-30 | 9066.2145 | 36594.0785 | 0 | 0 | 0 | 473718 | 0 | 0 | 0 | 634752.5732 | 0 | 0 | 0 | 0 | -428057.707
2016-01-30 01:00 | 639.6251 | 44564.6679 | 0 | 0 | 0 | 473262 | 0 | 0 | 0 | 279464.6764 | 0 | 0 | 0 | 0 | -428057.707
2016-01-30 02:00 | 540.9581 | 673165.0222 | 0 | 0 | 0 | 468077 | 0 | 0 | 0 | 450136.73 | 0 | 0 | 0 | 0 | 205628.9803
2016-01-30 03:00 | 0 | 27522.293 | 0 | 0 | 0 | 455580 | 0 | 0 | 0 | 94848.8332 | 0 | 0 | 0 | 0 | -428057.707
2016-01-30 04:00 | 0 | 323346.2974 | 0 | 0 | 0 | 437622 | 0 | 0 | 0 | 0 | 0 | 0 | 0 | 0 | -114275.7026
2016-01-30 05:00 | 0 | 700315.7346 | 0 | 0 | 0 | 421454 | 0 | 0 | 0 | 231455.2397 | 0 | 0 | 0 | 0 | 278861.7346
2016-01-30 06:00 | 0 | 130799.2654 | 0 | 0 | 0 | 409661 | 0 | 0 | 0 | 0 | 0 | 0 | 0 | 0 | -278861.7346
2016-01-30 07:00 | 0 | 401725 | 0 | 0 | 0 | 401725 | 0 | 0 | 0 | 0 | 0 | 0 | 0 | 0 | 0
2016-01-30 08:00 | 0 | 397446 | 0 | 0 | 0 | 397446 | 0 | 0 | 0 | 0 | 0 | 0 | 0 | 0 | 0
2016-01-30 09:00 | 0 | 399211 | 0 | 0 | 0 | 399211 | 0 | 0 | 0 | 0 | 0 | 0 | 0 | 0 | 0
2016-01-30 10:00 | 0 | 406491 | 0 | 0 | 0 | 406491 | 0 | 0 | 0 | 0 | 0 | 0 | 0 | 0 | 0
2016-01-30 11:00 | 0 | 420075 | 0 | 0 | 0 | 420075 | 0 | 0 | 0 | 0 | 0 | 0 | 0 | 0 | 0
2016-01-30 12:00 | 0 | 436599 | 0 | 0 | 0 | 436599 | 0 | 0 | 0 | 0 | 0 | 0 | 0 | 0 | 0
2016-01-30 13:00 | 4.6728 | 448077.3272 | 0 | 0 | 0 | 448082 | 0 | 0 | 0 | 0 | 0 | 0 | 0 | 0 | 0
2016-01-30 14:00 | 57647.1895 | 390275.8105 | 0 | 0 | 0 | 447923 | 0 | 0 | 0 | 0 | 0 | 0 | 0 | 0 | 0
2016-01-30 15:00 | 291912.5887 | 149056.4113 | 0 | 0 | 0 | 440969 | 0 | 0 | 0 | 0 | 0 | 0 | 0 | 0 | 0
2016-01-30 16:00 | 477767.1904 | 0 | 0 | 0 | 0 | 431135 | 0 | 0 | 0 | 38704.718 | 0 | 0 | 0 | 0 | 46632.1904
2016-01-30 17:00 | 566011.016 | 0 | 0 | 0 | 0 | 420375 | 0 | 0 | 0 | 159582.6113 | 0 | 0 | 0 | 0 | 145636.016
2016-01-30 18:00 | 628888.378 | 0 | 0 | 0 | 0 | 410136 | 0 | 0 | 0 | 341147.085 | 0 | 0 | 0 | 0 | 218752.378
2016-01-30 19:00 | 677445.2862 | 0 | 0 | 0 | 0 | 402345 | 0 | 0 | 0 | 569480.3226 | 0 | 0 | 0 | 0 | 275100.2862
2016-01-30 20:00 | 749571.9268 | 0 | 0 | 0 | 0 | 398119 | 0 | 0 | 0 | 861186.2518 | 0 | 0 | 0 | 0 | 351452.9268
2016-01-30 21:00 | 779321.7087 | 0 | 0 | 0 | 0 | 398211 | 0 | 0 | 0 | 1177508.14 | 0 | 0 | 0 | 0 | 381110.7087
2016-01-30 22:00 | 637534.0069 | 0 | 0 | 0 | 0 | 407935 | 0 | 0 | 0 | 1368075.3158 | 0 | 0 | 0 | 0 | 229599.0069
2016-01-30 23:00 | 162997.4476 | 0 | 0 | 0 | 0 | 424712 | 0 | 0 | 0 | 1150852.2373 | 0 | 0 | 0 | 0 | -261714.5524
2016-01-31 | 10141.4738 | 0 | 0 | 0 | 0 | 432706 | 0 | 0 | 0 | 800123.6805 | 0 | 0 | 0 | 0 | -422564.5262
2016-01-31 01:00 | 638.9122 | 4869.3808 | 0 | 0 | 0 | 433566 | 0 | 0 | 0 | 444835.7837 | 0 | 0 | 0 | 0 | -428057.707
2016-01-31 02:00 | 536.2253 | 0 | 0 | 0 | 0 | 428394 | 0 | 0 | 0 | 89713.8308 | 0 | 0 | 0 | 0 | -427857.7747
2016-01-31 03:00 | 0 | 309323.0473 | 0 | 0 | 0 | 417412 | 0 | 0 | 0 | 0 | 0 | 0 | 0 | 0 | -108088.9527
2016-01-31 04:00 | 0 | 401466 | 0 | 0 | 0 | 401466 | 0 | 0 | 0 | 0 | 0 | 0 | 0 | 0 | 0
2016-01-31 05:00 | 0 | 385031 | 0 | 0 | 0 | 385031 | 0 | 0 | 0 | 0 | 0 | 0 | 0 | 0 | 0
2016-01-31 06:00 | 0 | 372884 | 0 | 0 | 0 | 372884 | 0 | 0 | 0 | 0 | 0 | 0 | 0 | 0 | 0
2016-01-31 07:00 | 0 | 364163 | 0 | 0 | 0 | 364163 | 0 | 0 | 0 | 0 | 0 | 0 | 0 | 0 | 0
2016-01-31 08:00 | 0 | 359200 | 0 | 0 | 0 | 359200 | 0 | 0 | 0 | 0 | 0 | 0 | 0 | 0 | 0
2016-01-31 09:00 | 0 | 718938 | 0 | 0 | 0 | 358040 | 0 | 0 | 0 | 299545.34 | 0 | 0 | 0 | 0 | 360898
2016-01-31 10:00 | 0 | 0 | 0 | 0 | 0 | 360898 | 0 | 0 | 0 | 0 | 0 | 0 | 0 | 0 | -360898
2016-01-31 11:00 | 0 | 368195 | 0 | 0 | 0 | 368195 | 0 | 0 | 0 | 0 | 0 | 0 | 0 | 0 | 0
2016-01-31 12:00 | 0 | 640484.9793 | 0 | 0 | 0 | 380157 | 0 | 0 | 0 | 216072.2229 | 0 | 0 | 0 | 0 | 260327.9793
2016-01-31 13:00 | 3.1439 | 131420.8768 | 0 | 0 | 0 | 391752 | 0 | 0 | 0 | 0 | 0 | 0 | 0 | 0 | -260327.9793
2016-01-31 14:00 | 54235.187 | 345173.813 | 0 | 0 | 0 | 399409 | 0 | 0 | 0 | 0 | 0 | 0 | 0 | 0 | 0
2016-01-31 15:00 | 270353.7344 | 130111.2656 | 0 | 0 | 0 | 400465 | 0 | 0 | 0 | 0 | 0 | 0 | 0 | 0 | 0
2016-01-31 16:00 | 438219.1408 | 0 | 0 | 0 | 0 | 398733 | 0 | 0 | 0 | 32773.4968 | 0 | 0 | 0 | 0 | 39486.1408
2016-01-31 17:00 | 512136.5022 | 0 | 0 | 0 | 0 | 397649 | 0 | 0 | 0 | 127798.1237 | 0 | 0 | 0 | 0 | 114487.5022
2016-01-31 18:00 | 579098.7258 | 0 | 0 | 0 | 0 | 395805 | 0 | 0 | 0 | 279931.9161 | 0 | 0 | 0 | 0 | 183293.7258
2016-01-31 19:00 | 624656.1388 | 0 | 0 | 0 | 0 | 393066 | 0 | 0 | 0 | 472151.7313 | 0 | 0 | 0 | 0 | 231590.1388
2016-01-31 20:00 | 674855.8852 | 28611.1673 | 0 | 0 | 0 | 391975 | 0 | 0 | 0 | 730690.1349 | 0 | 0 | 0 | 0 | 311492.0525
2016-01-31 21:00 | 661221.9362 | 161942.7708 | 0 | 0 | 0 | 395107 | 0 | 0 | 0 | 1085978.0317 | 0 | 0 | 0 | 0 | 428057.707
2016-01-31 22:00 | 503531.6735 | 251104.345 | 0 | 0 | 0 | 407470 | 0 | 0 | 0 | 1374125.827 | 0 | 0 | 0 | 0 | 347166.0185
2016-01-31 23:00 | 142527.604 | 245826.924 | 0 | 0 | 0 | 425236 | 0 | 0 | 0 | 1343514.2053 | 0 | 0 | 0 | 0 | -36881.472
2016-02-01 | 8844.6818 | 275050.7752 | 0 | 0 | 0 | 434806 | 0 | 0 | 0 | 1218258.4546 | 0 | 0 | 0 | 0 | -150910.543
2016-02-01 01:00 | 588.1161 | 290605.3433 | 0 | 0 | 0 | 435064 | 0 | 0 | 0 | 1098845.9058 | 0 | 0 | 0 | 0 | -143870.5406
2016-02-01 02:00 | 507.5531 | 293460.6265 | 0 | 0 | 0 | 426819 | 0 | 0 | 0 | 988579.7249 | 0 | 0 | 0 | 0 | -132850.8204
2016-02-01 03:00 | 0 | 284907.8881 | 0 | 0 | 0 | 411759 | 0 | 0 | 0 | 883293.302 | 0 | 0 | 0 | 0 | -126851.1119
2016-02-01 04:00 | 0 | 276355.6442 | 0 | 0 | 0 | 391383 | 0 | 0 | 0 | 787820.5967 | 0 | 0 | 0 | 0 | -115027.3558
2016-02-01 05:00 | 0 | 275165.1396 | 0 | 0 | 0 | 372942 | 0 | 0 | 0 | 706665.8026 | 0 | 0 | 0 | 0 | -97776.8604
2016-02-01 06:00 | 0 | 268178.9583 | 0 | 0 | 0 | 361001 | 0 | 0 | 0 | 629623.508 | 0 | 0 | 0 | 0 | -92822.0417
2016-02-01 07:00 | 0 | 263826.3447 | 0 | 0 | 0 | 353033 | 0 | 0 | 0 | 555581.9841 | 0 | 0 | 0 | 0 | -89206.6553
2016-02-01 08:00 | 0 | 264417.3503 | 0 | 0 | 0 | 350045 | 0 | 0 | 0 | 484511.0348 | 0 | 0 | 0 | 0 | -85627.6497
2016-02-01 09:00 | 0 | 254208.7307 | 0 | 0 | 0 | 353256 | 0 | 0 | 0 | 402301.8013 | 0 | 0 | 0 | 0 | -99047.2693
2016-02-01 10:00 | 0 | 265716.7427 | 0 | 0 | 0 | 368542 | 0 | 0 | 0 | 316956.8377 | 0 | 0 | 0 | 0 | -102825.2573
2016-02-01 11:00 | 0 | 292018.4824 | 0 | 0 | 0 | 401550 | 0 | 0 | 0 | 226045.6781 | 0 | 0 | 0 | 0 | -109531.5176
2016-02-01 12:00 | 0 | 319105.8038 | 0 | 0 | 0 | 433191 | 0 | 0 | 0 | 131354.9653 | 0 | 0 | 0 | 0 | -114085.1962
2016-02-01 13:00 | 10.1569 | 345967.8007 | 0 | 0 | 0 | 444295 | 0 | 0 | 0 | 49751.8201 | 0 | 0 | 0 | 0 | -98317.0424
2016-02-01 14:00 | 44254.8732 | 343697.1749 | 0 | 0 | 0 | 447894 | 0 | 0 | 0 | 0 | 0 | 0 | 0 | 0 | -59941.9519
2016-02-01 15:00 | 233440.0924 | 217253.9076 | 0 | 0 | 0 | 450694 | 0 | 0 | 0 | 0 | 0 | 0 | 0 | 0 | 0
2016-02-01 16:00 | 450045.6074 | 0 | 0 | 0 | 0 | 449644 | 0 | 0 | 0 | 333.3341 | 0 | 0 | 0 | 0 | 401.6074
2016-02-01 17:00 | 563129.4579 | 0 | 0 | 0 | 0 | 446263 | 0 | 0 | 0 | 97332.4942 | 0 | 0 | 0 | 0 | 116866.4579
2016-02-01 18:00 | 610722.2886 | 0 | 0 | 0 | 0 | 442699 | 0 | 0 | 0 | 236791.8237 | 0 | 0 | 0 | 0 | 168023.2886
2016-02-01 19:00 | 642120.4801 | 0 | 0 | 0 | 0 | 439797 | 0 | 0 | 0 | 404720.3122 | 0 | 0 | 0 | 0 | 202323.4801
2016-02-01 20:00 | 694391.1486 | 0 | 0 | 0 | 0 | 437129 | 0 | 0 | 0 | 618247.8955 | 0 | 0 | 0 | 0 | 257262.1486
2016-02-01 21:00 | 728061.7195 | 0 | 0 | 0 | 0 | 438025 | 0 | 0 | 0 | 858978.3727 | 0 | 0 | 0 | 0 | 290036.7195
2016-02-01 22:00 | 629301.9812 | 0 | 0 | 0 | 0 | 446188 | 0 | 0 | 0 | 1010962.9771 | 0 | 0 | 0 | 0 | 183113.9812
2016-02-01 23:00 | 198524.0899 | 0 | 0 | 0 | 0 | 461930 | 0 | 0 | 0 | 792336.0717 | 0 | 0 | 0 | 0 | -263405.9101
2016-02-02 | 10073.7761 | 33674.517 | 0 | 0 | 0 | 471806 | 0 | 0 | 0 | 437048.1749 | 0 | 0 | 0 | 0 | -428057.707
2016-02-02 01:00 | 659.4085 | 41991.8845 | 0 | 0 | 0 | 470709 | 0 | 0 | 0 | 81760.2781 | 0 | 0 | 0 | 0 | -428057.707
2016-02-02 02:00 | 494.1398 | 362078.501 | 0 | 0 | 0 | 461079 | 0 | 0 | 0 | 0 | 0 | 0 | 0 | 0 | -98506.3591
2016-02-02 03:00 | 0.062968 | 442669.937 | 0 | 0 | 0 | 442670 | 0 | 0 | 0 | 0 | 0 | 0 | 0 | 0 | 0
2016-02-02 04:00 | 0.06548 | 787890.0477 | 0 | 0 | 0 | 418336 | 0 | 0 | 0 | 306729.914 | 0 | 0 | 0 | 0 | 369554.1132
2016-02-02 05:00 | 0 | 408819.8868 | 0 | 0 | 0 | 396625 | 0 | 0 | 0 | 316851.67 | 0 | 0 | 0 | 0 | 12194.8868
2016-02-02 06:00 | 0 | 0 | 0 | 0 | 0 | 381749 | 0 | 0 | 0 | 0 | 0 | 0 | 0 | 0 | -381749
2016-02-02 07:00 | 0 | 371769 | 0 | 0 | 0 | 371769 | 0 | 0 | 0 | 0 | 0 | 0 | 0 | 0 | 0
2016-02-02 08:00 | 0 | 366772 | 0 | 0 | 0 | 366772 | 0 | 0 | 0 | 0 | 0 | 0 | 0 | 0 | 0
2016-02-02 09:00 | 0 | 368591 | 0 | 0 | 0 | 368591 | 0 | 0 | 0 | 0 | 0 | 0 | 0 | 0 | 0
2016-02-02 10:00 | 0 | 382021 | 0 | 0 | 0 | 382021 | 0 | 0 | 0 | 0 | 0 | 0 | 0 | 0 | 0
2016-02-02 11:00 | 0 | 414646 | 0 | 0 | 0 | 414646 | 0 | 0 | 0 | 0 | 0 | 0 | 0 | 0 | 0
2016-02-02 12:00 | 0 | 483620.5479 | 0 | 0 | 0 | 443825 | 0 | 0 | 0 | 33030.3047 | 0 | 0 | 0 | 0 | 39795.5479
2016-02-02 13:00 | 18.8876 | 881991.8194 | 0 | 0 | 0 | 453953 | 0 | 0 | 0 | 388318.2015 | 0 | 0 | 0 | 0 | 428057.707
2016-02-02 14:00 | 66381.8466 | 0 | 0 | 0 | 0 | 457153 | 0 | 0 | 0 | 63978.1442 | 0 | 0 | 0 | 0 | -390771.1534
2016-02-02 15:00 | 381995.8986 | 0 | 0 | 0 | 0 | 459078 | 0 | 0 | 0 | 0 | 0 | 0 | 0 | 0 | -77082.1014
2016-02-02 16:00 | 639507.1739 | 0 | 0 | 0 | 0 | 457079 | 0 | 0 | 0 | 151415.3843 | 0 | 0 | 0 | 0 | 182428.1739
2016-02-02 17:00 | 717949.0577 | 0 | 0 | 0 | 0 | 450673 | 0 | 0 | 0 | 373254.5122 | 0 | 0 | 0 | 0 | 267276.0577
2016-02-02 18:00 | 745617.0665 | 0 | 0 | 0 | 0 | 448768 | 0 | 0 | 0 | 619639.2374 | 0 | 0 | 0 | 0 | 296849.0665
2016-02-02 19:00 | 799447.8584 | 0 | 0 | 0 | 0 | 444618 | 0 | 0 | 0 | 914148.0199 | 0 | 0 | 0 | 0 | 354829.8584
2016-02-02 20:00 | 869330.707 | 0 | 0 | 0 | 0 | 441273 | 0 | 0 | 0 | 1269435.9167 | 0 | 0 | 0 | 0 | 428057.707
2016-02-02 21:00 | 870692.707 | 0 | 0 | 0 | 0 | 442635 | 0 | 0 | 0 | 1624723.8135 | 0 | 0 | 0 | 0 | 428057.707
2016-02-02 22:00 | 739749.5851 | 0 | 0 | 0 | 0 | 452450 | 0 | 0 | 0 | 1863182.4691 | 0 | 0 | 0 | 0 | 287299.5851
2016-02-02 23:00 | 211318.7911 | 0 | 0 | 0 | 0 | 466845 | 0 | 0 | 0 | 1651095.7158 | 0 | 0 | 0 | 0 | -255526.2089
2016-02-03 | 11006.7527 | 36231.5403 | 0 | 0 | 0 | 475296 | 0 | 0 | 0 | 1295807.819 | 0 | 0 | 0 | 0 | -428057.707
2016-02-03 01:00 | 622.499 | 45387.794 | 0 | 0 | 0 | 474068 | 0 | 0 | 0 | 940519.9222 | 0 | 0 | 0 | 0 | -428057.707
2016-02-03 02:00 | 539.4369 | 34972.8562 | 0 | 0 | 0 | 463570 | 0 | 0 | 0 | 585232.0254 | 0 | 0 | 0 | 0 | -428057.707
2016-02-03 03:00 | 1.817 | 16092.476 | 0 | 0 | 0 | 444152 | 0 | 0 | 0 | 229944.1286 | 0 | 0 | 0 | 0 | -428057.707
2016-02-03 04:00 | 0.12757 | 542615.7537 | 0 | 0 | 0 | 420117 | 0 | 0 | 0 | 331618.2 | 0 | 0 | 0 | 0 | 122498.8812
2016-02-03 05:00 | 0 | 0 | 0 | 0 | 0 | 399540 | 0 | 0 | 0 | 0 | 0 | 0 | 0 | 0 | -399540
2016-02-03 06:00 | 0 | 384347 | 0 | 0 | 0 | 384347 | 0 | 0 | 0 | 0 | 0 | 0 | 0 | 0 | 0
2016-02-03 07:00 | 0 | 374131 | 0 | 0 | 0 | 374131 | 0 | 0 | 0 | 0 | 0 | 0 | 0 | 0 | 0
2016-02-03 08:00 | 0 | 369211 | 0 | 0 | 0 | 369211 | 0 | 0 | 0 | 0 | 0 | 0 | 0 | 0 | 0
2016-02-03 09:00 | 0 | 490588.5571 | 0 | 0 | 0 | 371215 | 0 | 0 | 0 | 99080.0524 | 0 | 0 | 0 | 0 | 119373.5571
2016-02-03 10:00 | 0 | 679662.4429 | 0 | 0 | 0 | 383781 | 0 | 0 | 0 | 344661.65 | 0 | 0 | 0 | 0 | 295881.4429
2016-02-03 11:00 | 0 | 0 | 0 | 0 | 0 | 415255 | 0 | 0 | 0 | 0 | 0 | 0 | 0 | 0 | -415255
2016-02-03 12:00 | 0 | 446694 | 0 | 0 | 0 | 446694 | 0 | 0 | 0 | 0 | 0 | 0 | 0 | 0 | 0
2016-02-03 13:00 | 34.82 | 459852.18 | 0 | 0 | 0 | 459887 | 0 | 0 | 0 | 0 | 0 | 0 | 0 | 0 | 0
2016-02-03 14:00 | 89690.8992 | 376295.1008 | 0 | 0 | 0 | 465986 | 0 | 0 | 0 | 0 | 0 | 0 | 0 | 0 | 0
2016-02-03 15:00 | 461225.6464 | 8440.3536 | 0 | 0 | 0 | 469666 | 0 | 0 | 0 | 0 | 0 | 0 | 0 | 0 | 0
2016-02-03 16:00 | 722091.2616 | 0 | 0 | 0 | 0 | 468347 | 0 | 0 | 0 | 210607.7371 | 0 | 0 | 0 | 0 | 253744.2616
2016-02-03 17:00 | 804051.1522 | 0 | 0 | 0 | 0 | 463302 | 0 | 0 | 0 | 493429.5334 | 0 | 0 | 0 | 0 | 340749.1522
2016-02-03 18:00 | 836889.6877 | 0 | 0 | 0 | 0 | 458532 | 0 | 0 | 0 | 807466.4142 | 0 | 0 | 0 | 0 | 378357.6877
2016-02-03 19:00 | 881757.707 | 0 | 0 | 0 | 0 | 453700 | 0 | 0 | 0 | 1162754.311 | 0 | 0 | 0 | 0 | 428057.707
2016-02-03 20:00 | 877589.707 | 0 | 0 | 0 | 0 | 449532 | 0 | 0 | 0 | 1518042.2078 | 0 | 0 | 0 | 0 | 428057.707
2016-02-03 21:00 | 878215.707 | 0 | 0 | 0 | 0 | 450158 | 0 | 0 | 0 | 1873330.1046 | 0 | 0 | 0 | 0 | 428057.707
2016-02-03 22:00 | 769014.2879 | 0 | 0 | 0 | 0 | 458219 | 0 | 0 | 0 | 2131290.1936 | 0 | 0 | 0 | 0 | 310795.2879
2016-02-03 23:00 | 248008.2868 | 0 | 0 | 0 | 0 | 472065 | 0 | 0 | 0 | 1945323.1217 | 0 | 0 | 0 | 0 | -224056.7132
2016-02-04 | 10872.7936 | 43397.4994 | 0 | 0 | 0 | 482328 | 0 | 0 | 0 | 1590035.2249 | 0 | 0 | 0 | 0 | -428057.707
2016-02-04 01:00 | 697.5046 | 54100.7884 | 0 | 0 | 0 | 482856 | 0 | 0 | 0 | 1234747.3281 | 0 | 0 | 0 | 0 | -428057.707
2016-02-04 02:00 | 519.2124 | 45790.0806 | 0 | 0 | 0 | 474367 | 0 | 0 | 0 | 879459.4313 | 0 | 0 | 0 | 0 | -428057.707
2016-02-04 03:00 | 5.5055 | 28226.7875 | 0 | 0 | 0 | 456290 | 0 | 0 | 0 | 524171.5345 | 0 | 0 | 0 | 0 | -428057.707
2016-02-04 04:00 | 0.22874 | 450683.1405 | 0 | 0 | 0 | 432825 | 0 | 0 | 0 | 538993.9809 | 0 | 0 | 0 | 0 | 17858.3692
2016-02-04 05:00 | 0 | 162014.6616 | 0 | 0 | 0 | 412681 | 0 | 0 | 0 | 330940.92 | 0 | 0 | 0 | 0 | -250666.3384
2016-02-04 06:00 | 0 | 0 | 0 | 0 | 0 | 398724 | 0 | 0 | 0 | 0 | 0 | 0 | 0 | 0 | -398724
2016-02-04 07:00 | 0 | 424545.7071 | 0 | 0 | 0 | 390171 | 0 | 0 | 0 | 28531.0069 | 0 | 0 | 0 | 0 | 34374.7071
2016-02-04 08:00 | 0 | 486864.6211 | 0 | 0 | 0 | 386439 | 0 | 0 | 0 | 111884.2723 | 0 | 0 | 0 | 0 | 100425.6211
2016-02-04 09:00 | 0 | 452813.233 | 0 | 0 | 0 | 389595 | 0 | 0 | 0 | 164355.4057 | 0 | 0 | 0 | 0 | 63218.233
2016-02-04 10:00 | 0 | 417883.4209 | 0 | 0 | 0 | 404973 | 0 | 0 | 0 | 175071.055 | 0 | 0 | 0 | 0 | 12910.4209
2016-02-04 11:00 | 0 | 401107.2609 | 0 | 0 | 0 | 438227 | 0 | 0 | 0 | 144261.6716 | 0 | 0 | 0 | 0 | -37119.7391
2016-02-04 12:00 | 0 | 394503.8875 | 0 | 0 | 0 | 472199 | 0 | 0 | 0 | 79774.7282 | 0 | 0 | 0 | 0 | -77695.1125
2016-02-04 13:00 | 68.2008 | 395372.3919 | 0 | 0 | 0 | 484949 | 0 | 0 | 0 | 5482.7502 | 0 | 0 | 0 | 0 | -89508.4073
2016-02-04 14:00 | 101784.4172 | 378937.8597 | 0 | 0 | 0 | 487328 | 0 | 0 | 0 | 0 | 0 | 0 | 0 | 0 | -6605.7231
2016-02-04 15:00 | 419091.0401 | 66689.9599 | 0 | 0 | 0 | 485781 | 0 | 0 | 0 | 0 | 0 | 0 | 0 | 0 | 0
2016-02-04 16:00 | 643853.841 | 0 | 0 | 0 | 0 | 479593 | 0 | 0 | 0 | 136336.498 | 0 | 0 | 0 | 0 | 164260.841
2016-02-04 17:00 | 736604.2148 | 0 | 0 | 0 | 0 | 470967 | 0 | 0 | 0 | 356815.3863 | 0 | 0 | 0 | 0 | 265637.2148
2016-02-04 18:00 | 779121.9509 | 0 | 0 | 0 | 0 | 462918 | 0 | 0 | 0 | 619264.6655 | 0 | 0 | 0 | 0 | 316203.9509
2016-02-04 19:00 | 828896.8762 | 0 | 0 | 0 | 0 | 456299 | 0 | 0 | 0 | 928520.9028 | 0 | 0 | 0 | 0 | 372597.8762
2016-02-04 20:00 | 879417.707 | 0 | 0 | 0 | 0 | 451360 | 0 | 0 | 0 | 1283808.7996 | 0 | 0 | 0 | 0 | 428057.707
2016-02-04 21:00 | 879773.707 | 0 | 0 | 0 | 0 | 451716 | 0 | 0 | 0 | 1639096.6964 | 0 | 0 | 0 | 0 | 428057.707
2016-02-04 22:00 | 756300.5619 | 0 | 0 | 0 | 0 | 461495 | 0 | 0 | 0 | 1883785.3127 | 0 | 0 | 0 | 0 | 294805.5619
2016-02-04 23:00 | 239731.3766 | 0 | 0 | 0 | 0 | 477809 | 0 | 0 | 0 | 1686180.8853 | 0 | 0 | 0 | 0 | -238077.6234
2016-02-05 | 11560.2543 | 51818.0387 | 0 | 0 | 0 | 491436 | 0 | 0 | 0 | 1330892.9885 | 0 | 0 | 0 | 0 | -428057.707
2016-02-05 01:00 | 712.1894 | 66315.1036 | 0 | 0 | 0 | 495085 | 0 | 0 | 0 | 975605.0917 | 0 | 0 | 0 | 0 | -428057.707
2016-02-05 02:00 | 522.5961 | 60409.6969 | 0 | 0 | 0 | 488990 | 0 | 0 | 0 | 620317.1949 | 0 | 0 | 0 | 0 | -428057.707
2016-02-05 03:00 | 7.5048 | 44977.7882 | 0 | 0 | 0 | 473043 | 0 | 0 | 0 | 265029.2981 | 0 | 0 | 0 | 0 | -428057.707
2016-02-05 04:00 | 0.29736 | 132806.2953 | 0 | 0 | 0 | 452119 | 0 | 0 | 0 | 0 | 0 | 0 | 0 | 0 | -319312.4073
2016-02-05 05:00 | 0 | 485031.7051 | 0 | 0 | 0 | 433235 | 0 | 0 | 0 | 42991.2653 | 0 | 0 | 0 | 0 | 51796.7051
2016-02-05 06:00 | 0 | 370017.2949 | 0 | 0 | 0 | 421814 | 0 | 0 | 0 | 0 | 0 | 0 | 0 | 0 | -51796.7051
2016-02-05 07:00 | 0 | 416139 | 0 | 0 | 0 | 416139 | 0 | 0 | 0 | 0 | 0 | 0 | 0 | 0 | 0
2016-02-05 08:00 | 0 | 414463 | 0 | 0 | 0 | 414463 | 0 | 0 | 0 | 0 | 0 | 0 | 0 | 0 | 0
2016-02-05 09:00 | 0 | 418537 | 0 | 0 | 0 | 418537 | 0 | 0 | 0 | 0 | 0 | 0 | 0 | 0 | 0
2016-02-05 10:00 | 0 | 435319 | 0 | 0 | 0 | 435319 | 0 | 0 | 0 | 0 | 0 | 0 | 0 | 0 | 0
2016-02-05 11:00 | 0 | 470378 | 0 | 0 | 0 | 470378 | 0 | 0 | 0 | 0 | 0 | 0 | 0 | 0 | 0
2016-02-05 12:00 | 0 | 503832 | 0 | 0 | 0 | 503832 | 0 | 0 | 0 | 0 | 0 | 0 | 0 | 0 | 0
2016-02-05 13:00 | 36.1568 | 514102.8432 | 0 | 0 | 0 | 514139 | 0 | 0 | 0 | 0 | 0 | 0 | 0 | 0 | 0
2016-02-05 14:00 | 86133.4514 | 425236.5486 | 0 | 0 | 0 | 511370 | 0 | 0 | 0 | 0 | 0 | 0 | 0 | 0 | 0
2016-02-05 15:00 | 432631.6329 | 71092.3671 | 0 | 0 | 0 | 503724 | 0 | 0 | 0 | 0 | 0 | 0 | 0 | 0 | 0
2016-02-05 16:00 | 683164.5511 | 0 | 0 | 0 | 0 | 490621 | 0 | 0 | 0 | 159811.1474 | 0 | 0 | 0 | 0 | 192543.5511
2016-02-05 17:00 | 770744.2668 | 0 | 0 | 0 | 0 | 475355 | 0 | 0 | 0 | 404984.2389 | 0 | 0 | 0 | 0 | 295389.2668
2016-02-05 18:00 | 810504.6372 | 0 | 0 | 0 | 0 | 462022 | 0 | 0 | 0 | 694224.8277 | 0 | 0 | 0 | 0 | 348482.6372
2016-02-05 19:00 | 875334.5779 | 0 | 0 | 0 | 0 | 451872 | 0 | 0 | 0 | 1045698.7674 | 0 | 0 | 0 | 0 | 423462.5779
2016-02-05 20:00 | 871742.707 | 0 | 0 | 0 | 0 | 443685 | 0 | 0 | 0 | 1400986.6642 | 0 | 0 | 0 | 0 | 428057.707
2016-02-05 21:00 | 870401.707 | 0 | 0 | 0 | 0 | 442344 | 0 | 0 | 0 | 1756274.561 | 0 | 0 | 0 | 0 | 428057.707
2016-02-05 22:00 | 755287.4787 | 0 | 0 | 0 | 0 | 452742 | 0 | 0 | 0 | 2007387.3083 | 0 | 0 | 0 | 0 | 302545.4787
2016-02-05 23:00 | 202381.9179 | 0 | 0 | 0 | 0 | 471656 | 0 | 0 | 0 | 1783889.8201 | 0 | 0 | 0 | 0 | -269274.0821
2016-02-06 | 11603.7147 | 43755.5783 | 0 | 0 | 0 | 483417 | 0 | 0 | 0 | 1428601.9233 | 0 | 0 | 0 | 0 | -428057.707
2016-02-06 01:00 | 705.3528 | 57736.9402 | 0 | 0 | 0 | 486500 | 0 | 0 | 0 | 1073314.0265 | 0 | 0 | 0 | 0 | -428057.707
2016-02-06 02:00 | 551.4768 | 54775.8163 | 0 | 0 | 0 | 483385 | 0 | 0 | 0 | 718026.1297 | 0 | 0 | 0 | 0 | -428057.707
2016-02-06 03:00 | 8.9943 | 463474.6972 | 0 | 0 | 0 | 472460 | 0 | 0 | 0 | 710575.7936 | 0 | 0 | 0 | 0 | -8976.3086
2016-02-06 04:00 | 0.39591 | 26130.8971 | 0 | 0 | 0 | 454189 | 0 | 0 | 0 | 355287.8968 | 0 | 0 | 0 | 0 | -428057.707
2016-02-06 05:00 | 0 | 10625.293 | 0 | 0 | 0 | 438683 | 0 | 0 | 0 | 0 | 0 | 0 | 0 | 0 | -428057.707
2016-02-06 06:00 | 0 | 427364 | 0 | 0 | 0 | 427364 | 0 | 0 | 0 | 0 | 0 | 0 | 0 | 0 | 0
2016-02-06 07:00 | 0 | 420107 | 0 | 0 | 0 | 420107 | 0 | 0 | 0 | 0 | 0 | 0 | 0 | 0 | 0
2016-02-06 08:00 | 0 | 416611 | 0 | 0 | 0 | 416611 | 0 | 0 | 0 | 0 | 0 | 0 | 0 | 0 | 0
2016-02-06 09:00 | 0 | 417580 | 0 | 0 | 0 | 417580 | 0 | 0 | 0 | 0 | 0 | 0 | 0 | 0 | 0
2016-02-06 10:00 | 0 | 424321 | 0 | 0 | 0 | 424321 | 0 | 0 | 0 | 0 | 0 | 0 | 0 | 0 | 0
2016-02-06 11:00 | 0 | 438511 | 0 | 0 | 0 | 438511 | 0 | 0 | 0 | 0 | 0 | 0 | 0 | 0 | 0
2016-02-06 12:00 | 0 | 455511 | 0 | 0 | 0 | 455511 | 0 | 0 | 0 | 0 | 0 | 0 | 0 | 0 | 0
2016-02-06 13:00 | 118.8575 | 468093.1425 | 0 | 0 | 0 | 468212 | 0 | 0 | 0 | 0 | 0 | 0 | 0 | 0 | 0
2016-02-06 14:00 | 107358.0519 | 363172.9481 | 0 | 0 | 0 | 470531 | 0 | 0 | 0 | 0 | 0 | 0 | 0 | 0 | 0
2016-02-06 15:00 | 465784.1075 | 0 | 0 | 0 | 0 | 464518 | 0 | 0 | 0 | 1050.8692 | 0 | 0 | 0 | 0 | 1266.1075
2016-02-06 16:00 | 708064.4681 | 0 | 0 | 0 | 0 | 453862 | 0 | 0 | 0 | 212038.9178 | 0 | 0 | 0 | 0 | 254202.4681
2016-02-06 17:00 | 788191.6142 | 0 | 0 | 0 | 0 | 441481 | 0 | 0 | 0 | 499808.7275 | 0 | 0 | 0 | 0 | 346710.6142
2016-02-06 18:00 | 823458.3986 | 0 | 0 | 0 | 0 | 429388 | 0 | 0 | 0 | 826887.1584 | 0 | 0 | 0 | 0 | 394070.3986
2016-02-06 19:00 | 847331.707 | 0 | 0 | 0 | 0 | 419274 | 0 | 0 | 0 | 1182175.0552 | 0 | 0 | 0 | 0 | 428057.707
2016-02-06 20:00 | 841513.707 | 0 | 0 | 0 | 0 | 413456 | 0 | 0 | 0 | 1537462.952 | 0 | 0 | 0 | 0 | 428057.707
2016-02-06 21:00 | 841687.707 | 0 | 0 | 0 | 0 | 413630 | 0 | 0 | 0 | 1892750.8488 | 0 | 0 | 0 | 0 | 428057.707
2016-02-06 22:00 | 742665.6378 | 0 | 0 | 0 | 0 | 423228 | 0 | 0 | 0 | 2157884.0882 | 0 | 0 | 0 | 0 | 319437.6378
2016-02-06 23:00 | 212666.2934 | 0 | 0 | 0 | 0 | 441840 | 0 | 0 | 0 | 1967669.9117 | 0 | 0 | 0 | 0 | -229173.7066
2016-02-07 | 11257.5071 | 15180.786 | 0 | 0 | 0 | 454496 | 0 | 0 | 0 | 1612382.0149 | 0 | 0 | 0 | 0 | -428057.707
2016-02-07 01:00 | 557.5654 | 30268.7276 | 0 | 0 | 0 | 458884 | 0 | 0 | 0 | 1257094.1181 | 0 | 0 | 0 | 0 | -428057.707
2016-02-07 02:00 | 424.7496 | 27966.5434 | 0 | 0 | 0 | 456449 | 0 | 0 | 0 | 901806.2213 | 0 | 0 | 0 | 0 | -428057.707
2016-02-07 03:00 | 8.3798 | 20186.9132 | 0 | 0 | 0 | 448253 | 0 | 0 | 0 | 546518.3245 | 0 | 0 | 0 | 0 | -428057.707
2016-02-07 04:00 | 0.46632 | 6838.8267 | 0 | 0 | 0 | 434897 | 0 | 0 | 0 | 191230.4277 | 0 | 0 | 0 | 0 | -428057.707
2016-02-07 05:00 | 0 | 191380.8944 | 0 | 0 | 0 | 421779 | 0 | 0 | 0 | 0 | 0 | 0 | 0 | 0 | -230398.1056
2016-02-07 06:00 | 0 | 412123 | 0 | 0 | 0 | 412123 | 0 | 0 | 0 | 0 | 0 | 0 | 0 | 0 | 0
2016-02-07 07:00 | 0 | 406532 | 0 | 0 | 0 | 406532 | 0 | 0 | 0 | 0 | 0 | 0 | 0 | 0 | 0
2016-02-07 08:00 | 0 | 404173 | 0 | 0 | 0 | 404173 | 0 | 0 | 0 | 0 | 0 | 0 | 0 | 0 | 0
2016-02-07 09:00 | 0 | 405629 | 0 | 0 | 0 | 405629 | 0 | 0 | 0 | 0 | 0 | 0 | 0 | 0 | 0
2016-02-07 10:00 | 0 | 410888 | 0 | 0 | 0 | 410888 | 0 | 0 | 0 | 0 | 0 | 0 | 0 | 0 | 0
2016-02-07 11:00 | 0 | 421930 | 0 | 0 | 0 | 421930 | 0 | 0 | 0 | 0 | 0 | 0 | 0 | 0 | 0
2016-02-07 12:00 | 0 | 436080 | 0 | 0 | 0 | 436080 | 0 | 0 | 0 | 0 | 0 | 0 | 0 | 0 | 0
2016-02-07 13:00 | 127.8708 | 449867.1292 | 0 | 0 | 0 | 449995 | 0 | 0 | 0 | 0 | 0 | 0 | 0 | 0 | 0
2016-02-07 14:00 | 103013.338 | 351288.662 | 0 | 0 | 0 | 454302 | 0 | 0 | 0 | 0 | 0 | 0 | 0 | 0 | 0
2016-02-07 15:00 | 476931.2369 | 0 | 0 | 0 | 0 | 448053 | 0 | 0 | 0 | 23968.9366 | 0 | 0 | 0 | 0 | 28878.2369
2016-02-07 16:00 | 729412.6809 | 0 | 0 | 0 | 0 | 438340 | 0 | 0 | 0 | 265559.2618 | 0 | 0 | 0 | 0 | 291072.6809
2016-02-07 17:00 | 790471.9845 | 0 | 0 | 0 | 0 | 429703 | 0 | 0 | 0 | 564997.5189 | 0 | 0 | 0 | 0 | 360768.9845
2016-02-07 18:00 | 818859.7249 | 0 | 0 | 0 | 0 | 422701 | 0 | 0 | 0 | 893809.2606 | 0 | 0 | 0 | 0 | 396158.7249
2016-02-07 19:00 | 844678.707 | 0 | 0 | 0 | 0 | 416621 | 0 | 0 | 0 | 1249097.1574 | 0 | 0 | 0 | 0 | 428057.707
2016-02-07 20:00 | 841263.707 | 0 | 0 | 0 | 0 | 413206 | 0 | 0 | 0 | 1604385.0542 | 0 | 0 | 0 | 0 | 428057.707
2016-02-07 21:00 | 842883.707 | 0 | 0 | 0 | 0 | 414826 | 0 | 0 | 0 | 1959672.951 | 0 | 0 | 0 | 0 | 428057.707
2016-02-07 22:00 | 737656.0921 | 0 | 0 | 0 | 0 | 425152 | 0 | 0 | 0 | 2219051.3474 | 0 | 0 | 0 | 0 | 312504.0921
2016-02-07 23:00 | 244629.7967 | 0 | 0 | 0 | 0 | 437288 | 0 | 0 | 0 | 2059145.0386 | 0 | 0 | 0 | 0 | -192658.2033
2016-02-08 | 12124.255 | 1116.038 | 0 | 0 | 0 | 441298 | 0 | 0 | 0 | 1703857.1418 | 0 | 0 | 0 | 0 | -428057.707
2016-02-08 01:00 | 821.3733 | 15900.9197 | 0 | 0 | 0 | 444780 | 0 | 0 | 0 | 1348569.245 | 0 | 0 | 0 | 0 | -428057.707
2016-02-08 02:00 | 542.6929 | 15703.6002 | 0 | 0 | 0 | 444304 | 0 | 0 | 0 | 993281.3482 | 0 | 0 | 0 | 0 | -428057.707
2016-02-08 03:00 | 11.0544 | 10290.2386 | 0 | 0 | 0 | 438359 | 0 | 0 | 0 | 637993.4514 | 0 | 0 | 0 | 0 | -428057.707
2016-02-08 04:00 | 0.54654 | 1959.7465 | 0 | 0 | 0 | 430018 | 0 | 0 | 0 | 282705.5546 | 0 | 0 | 0 | 0 | -428057.707
2016-02-08 05:00 | 0 | 72876.898 | 0 | 0 | 0 | 413486 | 0 | 0 | 0 | 0 | 0 | 0 | 0 | 0 | -340609.102
2016-02-08 06:00 | 0 | 830292.707 | 0 | 0 | 0 | 402235 | 0 | 0 | 0 | 355287.8968 | 0 | 0 | 0 | 0 | 428057.707
2016-02-08 07:00 | 0 | 365424.293 | 0 | 0 | 0 | 396922 | 0 | 0 | 0 | 329144.8 | 0 | 0 | 0 | 0 | -31497.707
2016-02-08 08:00 | 0 | 0 | 0 | 0 | 0 | 396560 | 0 | 0 | 0 | 0 | 0 | 0 | 0 | 0 | -396560
2016-02-08 09:00 | 0 | 402530 | 0 | 0 | 0 | 402530 | 0 | 0 | 0 | 0 | 0 | 0 | 0 | 0 | 0
2016-02-08 10:00 | 0 | 421060 | 0 | 0 | 0 | 421060 | 0 | 0 | 0 | 0 | 0 | 0 | 0 | 0 | 0
2016-02-08 11:00 | 0 | 457551 | 0 | 0 | 0 | 457551 | 0 | 0 | 0 | 0 | 0 | 0 | 0 | 0 | 0
2016-02-08 12:00 | 0 | 490360 | 0 | 0 | 0 | 490360 | 0 | 0 | 0 | 0 | 0 | 0 | 0 | 0 | 0
2016-02-08 13:00 | 128.2501 | 889854.17 | 0 | 0 | 0 | 498868 | 0 | 0 | 0 | 324624.9686 | 0 | 0 | 0 | 0 | 391114.42
2016-02-08 14:00 | 104781.58 | 0 | 0 | 0 | 0 | 495896 | 0 | 0 | 0 | 0 | 0 | 0 | 0 | 0 | -391114.42
2016-02-08 15:00 | 492126.1078 | 0 | 0 | 0 | 0 | 491192 | 0 | 0 | 0 | 775.3095 | 0 | 0 | 0 | 0 | 934.1078
2016-02-08 16:00 | 740540.8651 | 0 | 0 | 0 | 0 | 483825 | 0 | 0 | 0 | 213849.4775 | 0 | 0 | 0 | 0 | 256715.8651
2016-02-08 17:00 | 799712.5684 | 0 | 0 | 0 | 0 | 475907 | 0 | 0 | 0 | 482608.0993 | 0 | 0 | 0 | 0 | 323805.5684
2016-02-08 18:00 | 827530.2737 | 0 | 0 | 0 | 0 | 469962 | 0 | 0 | 0 | 779389.7665 | 0 | 0 | 0 | 0 | 357568.2737
2016-02-08 19:00 | 885690.8497 | 0 | 0 | 0 | 0 | 464212 | 0 | 0 | 0 | 1129217.2117 | 0 | 0 | 0 | 0 | 421478.8497
2016-02-08 20:00 | 890988.707 | 0 | 0 | 0 | 0 | 462931 | 0 | 0 | 0 | 1484505.1085 | 0 | 0 | 0 | 0 | 428057.707
2016-02-08 21:00 | 894002.707 | 0 | 0 | 0 | 0 | 465945 | 0 | 0 | 0 | 1839793.0053 | 0 | 0 | 0 | 0 | 428057.707
2016-02-08 22:00 | 751839.0582 | 0 | 0 | 0 | 0 | 477812 | 0 | 0 | 0 | 2067235.4636 | 0 | 0 | 0 | 0 | 274027.0582
2016-02-08 23:00 | 224727.0597 | 0 | 0 | 0 | 0 | 496619 | 0 | 0 | 0 | 1841565.1531 | 0 | 0 | 0 | 0 | -271891.9403
2016-02-09 | 12243.2064 | 69325.0866 | 0 | 0 | 0 | 509626 | 0 | 0 | 0 | 1486277.2563 | 0 | 0 | 0 | 0 | -428057.707
2016-02-09 01:00 | 817.1753 | 81364.1177 | 0 | 0 | 0 | 510239 | 0 | 0 | 0 | 1130989.3595 | 0 | 0 | 0 | 0 | -428057.707
2016-02-09 02:00 | 549.3984 | 72894.8946 | 0 | 0 | 0 | 501502 | 0 | 0 | 0 | 775701.4627 | 0 | 0 | 0 | 0 | -428057.707
2016-02-09 03:00 | 15.8155 | 597691.7089 | 0 | 0 | 0 | 482734 | 0 | 0 | 0 | 871129.488 | 0 | 0 | 0 | 0 | 114973.5244
2016-02-09 04:00 | 0.78332 | 689461.0307 | 0 | 0 | 0 | 460155 | 0 | 0 | 0 | 1061454.1436 | 0 | 0 | 0 | 0 | 229306.814
2016-02-09 05:00 | 0 | 13164.293 | 0 | 0 | 0 | 441222 | 0 | 0 | 0 | 706166.2468 | 0 | 0 | 0 | 0 | -428057.707
2016-02-09 06:00 | 0 | 2036.293 | 0 | 0 | 0 | 430094 | 0 | 0 | 0 | 350878.35 | 0 | 0 | 0 | 0 | -428057.707
2016-02-09 07:00 | 0 | 0 | 0 | 0 | 0 | 422745 | 0 | 0 | 0 | 0 | 0 | 0 | 0 | 0 | -422745
2016-02-09 08:00 | 0 | 420922 | 0 | 0 | 0 | 420922 | 0 | 0 | 0 | 0 | 0 | 0 | 0 | 0 | 0
2016-02-09 09:00 | 0 | 425374 | 0 | 0 | 0 | 425374 | 0 | 0 | 0 | 0 | 0 | 0 | 0 | 0 | 0
2016-02-09 10:00 | 0 | 441627 | 0 | 0 | 0 | 441627 | 0 | 0 | 0 | 0 | 0 | 0 | 0 | 0 | 0
2016-02-09 11:00 | 0 | 474965 | 0 | 0 | 0 | 474965 | 0 | 0 | 0 | 0 | 0 | 0 | 0 | 0 | 0
2016-02-09 12:00 | 0 | 506389 | 0 | 0 | 0 | 506389 | 0 | 0 | 0 | 0 | 0 | 0 | 0 | 0 | 0
2016-02-09 13:00 | 196.0944 | 516720.9056 | 0 | 0 | 0 | 516917 | 0 | 0 | 0 | 0 | 0 | 0 | 0 | 0 | 0
2016-02-09 14:00 | 115334.4891 | 402304.5109 | 0 | 0 | 0 | 517639 | 0 | 0 | 0 | 0 | 0 | 0 | 0 | 0 | 0
2016-02-09 15:00 | 509151.6364 | 6045.3636 | 0 | 0 | 0 | 515197 | 0 | 0 | 0 | 0 | 0 | 0 | 0 | 0 | 0
2016-02-09 16:00 | 748109.5525 | 0 | 0 | 0 | 0 | 507624 | 0 | 0 | 0 | 199603.0086 | 0 | 0 | 0 | 0 | 240485.5525
2016-02-09 17:00 | 801617.1448 | 0 | 0 | 0 | 0 | 499345 | 0 | 0 | 0 | 450488.8888 | 0 | 0 | 0 | 0 | 302272.1448
2016-02-09 18:00 | 831621.1024 | 0 | 0 | 0 | 0 | 492763 | 0 | 0 | 0 | 731741.1138 | 0 | 0 | 0 | 0 | 338858.1024
2016-02-09 19:00 | 888655.0343 | 0 | 0 | 0 | 0 | 487287 | 0 | 0 | 0 | 1064876.5822 | 0 | 0 | 0 | 0 | 401368.0343
2016-02-09 20:00 | 912387.707 | 0 | 0 | 0 | 0 | 484330 | 0 | 0 | 0 | 1420164.479 | 0 | 0 | 0 | 0 | 428057.707
2016-02-09 21:00 | 915290.707 | 0 | 0 | 0 | 0 | 487233 | 0 | 0 | 0 | 1775452.3758 | 0 | 0 | 0 | 0 | 428057.707
2016-02-09 22:00 | 746614.4611 | 0 | 0 | 0 | 0 | 498901 | 0 | 0 | 0 | 1981054.5485 | 0 | 0 | 0 | 0 | 247713.4611
2016-02-09 23:00 | 230908.1338 | 0 | 0 | 0 | 0 | 517753 | 0 | 0 | 0 | 1742973.3095 | 0 | 0 | 0 | 0 | -286844.8662
2016-02-10 | 12410.0407 | 88726.2523 | 0 | 0 | 0 | 529194 | 0 | 0 | 0 | 1387685.4127 | 0 | 0 | 0 | 0 | -428057.707
2016-02-10 01:00 | 843.3604 | 102071.9326 | 0 | 0 | 0 | 530973 | 0 | 0 | 0 | 1032397.5159 | 0 | 0 | 0 | 0 | -428057.707
2016-02-10 02:00 | 578.5038 | 93604.7892 | 0 | 0 | 0 | 522241 | 0 | 0 | 0 | 677109.6191 | 0 | 0 | 0 | 0 | -428057.707
2016-02-10 03:00 | 18.0766 | 75665.2164 | 0 | 0 | 0 | 503741 | 0 | 0 | 0 | 321821.7223 | 0 | 0 | 0 | 0 | -428057.707
2016-02-10 04:00 | 0.83595 | 396092.0792 | 0 | 0 | 0 | 482147 | 0 | 0 | 0 | 250396.8319 | 0 | 0 | 0 | 0 | -86054.0848
2016-02-10 05:00 | 0 | 430952.0125 | 0 | 0 | 0 | 464778 | 0 | 0 | 0 | 222321.2623 | 0 | 0 | 0 | 0 | -33825.9875
2016-02-10 06:00 | 0 | 184723.0574 | 0 | 0 | 0 | 452580 | 0 | 0 | 0 | 0 | 0 | 0 | 0 | 0 | -267856.9426
2016-02-10 07:00 | 0 | 445595 | 0 | 0 | 0 | 445595 | 0 | 0 | 0 | 0 | 0 | 0 | 0 | 0 | 0
2016-02-10 08:00 | 0 | 553416.262 | 0 | 0 | 0 | 444200 | 0 | 0 | 0 | 90649.4975 | 0 | 0 | 0 | 0 | 109216.262
2016-02-10 09:00 | 0 | 340327.738 | 0 | 0 | 0 | 449544 | 0 | 0 | 0 | 0 | 0 | 0 | 0 | 0 | -109216.262
2016-02-10 10:00 | 0 | 634824.2032 | 0 | 0 | 0 | 466577 | 0 | 0 | 0 | 139645.1786 | 0 | 0 | 0 | 0 | 168247.2032
2016-02-10 11:00 | 0 | 332436.7968 | 0 | 0 | 0 | 500684 | 0 | 0 | 0 | 0 | 0 | 0 | 0 | 0 | -168247.2032
2016-02-10 12:00 | 0 | 531402 | 0 | 0 | 0 | 531402 | 0 | 0 | 0 | 0 | 0 | 0 | 0 | 0 | 0
2016-02-10 13:00 | 273.689 | 537496.311 | 0 | 0 | 0 | 537770 | 0 | 0 | 0 | 0 | 0 | 0 | 0 | 0 | 0
2016-02-10 14:00 | 122759.9626 | 408422.0374 | 0 | 0 | 0 | 531182 | 0 | 0 | 0 | 0 | 0 | 0 | 0 | 0 | 0
2016-02-10 15:00 | 511345.268 | 12546.732 | 0 | 0 | 0 | 523892 | 0 | 0 | 0 | 0 | 0 | 0 | 0 | 0 | 0
2016-02-10 16:00 | 741651.9245 | 0 | 0 | 0 | 0 | 511822 | 0 | 0 | 0 | 190758.8373 | 0 | 0 | 0 | 0 | 229829.9245
2016-02-10 17:00 | 800222.3334 | 0 | 0 | 0 | 0 | 499374 | 0 | 0 | 0 | 440462.9541 | 0 | 0 | 0 | 0 | 300848.3334
2016-02-10 18:00 | 830825.0349 | 0 | 0 | 0 | 0 | 492133 | 0 | 0 | 0 | 721577.3431 | 0 | 0 | 0 | 0 | 338692.0349
2016-02-10 19:00 | 886913.7068 | 0 | 0 | 0 | 0 | 486135 | 0 | 0 | 0 | 1054223.6697 | 0 | 0 | 0 | 0 | 400778.7068
2016-02-10 20:00 | 911957.707 | 0 | 0 | 0 | 0 | 483900 | 0 | 0 | 0 | 1409511.5665 | 0 | 0 | 0 | 0 | 428057.707
2016-02-10 21:00 | 913580.707 | 0 | 0 | 0 | 0 | 485523 | 0 | 0 | 0 | 1764799.4633 | 0 | 0 | 0 | 0 | 428057.707
2016-02-10 22:00 | 755387.1551 | 0 | 0 | 0 | 0 | 497609 | 0 | 0 | 0 | 1978755.332 | 0 | 0 | 0 | 0 | 257778.1551
2016-02-10 23:00 | 250586.9508 | 0 | 0 | 0 | 0 | 518119 | 0 | 0 | 0 | 1756703.7312 | 0 | 0 | 0 | 0 | -267532.0492
2016-02-11 | 13343.3064 | 89496.9866 | 0 | 0 | 0 | 530898 | 0 | 0 | 0 | 1401415.8344 | 0 | 0 | 0 | 0 | -428057.707
2016-02-11 01:00 | 899.3663 | 104162.9268 | 0 | 0 | 0 | 533120 | 0 | 0 | 0 | 1046127.9376 | 0 | 0 | 0 | 0 | -428057.707
2016-02-11 02:00 | 540.466 | 97374.827 | 0 | 0 | 0 | 525973 | 0 | 0 | 0 | 690840.0408 | 0 | 0 | 0 | 0 | -428057.707
2016-02-11 03:00 | 20.5536 | 502864.64 | 0 | 0 | 0 | 508875 | 0 | 0 | 0 | 685868.5015 | 0 | 0 | 0 | 0 | -5989.8063
2016-02-11 04:00 | 0.98969 | 230018.2172 | 0 | 0 | 0 | 486593 | 0 | 0 | 0 | 472912.2532 | 0 | 0 | 0 | 0 | -256573.7931
2016-02-11 05:00 | 0 | 484672.641 | 0 | 0 | 0 | 468600 | 0 | 0 | 0 | 486252.5453 | 0 | 0 | 0 | 0 | 16072.641
2016-02-11 06:00 | 0 | 472788.8566 | 0 | 0 | 0 | 457292 | 0 | 0 | 0 | 499114.9363 | 0 | 0 | 0 | 0 | 15496.8566
2016-02-11 07:00 | 0 | 460554.0368 | 0 | 0 | 0 | 449932 | 0 | 0 | 0 | 507931.2269 | 0 | 0 | 0 | 0 | 10622.0368
2016-02-11 08:00 | 0 | 441301.9857 | 0 | 0 | 0 | 447546 | 0 | 0 | 0 | 502748.695 | 0 | 0 | 0 | 0 | -6244.0143
2016-02-11 09:00 | 0 | 433700.4288 | 0 | 0 | 0 | 451367 | 0 | 0 | 0 | 488085.4409 | 0 | 0 | 0 | 0 | -17666.5712
2016-02-11 10:00 | 0 | 409498.4283 | 0 | 0 | 0 | 468521 | 0 | 0 | 0 | 439096.7063 | 0 | 0 | 0 | 0 | -59022.5717
2016-02-11 11:00 | 0 | 389552.4216 | 0 | 0 | 0 | 502753 | 0 | 0 | 0 | 345140.2263 | 0 | 0 | 0 | 0 | -113200.5784
2016-02-11 12:00 | 0 | 372669.0174 | 0 | 0 | 0 | 530737 | 0 | 0 | 0 | 213943.8007 | 0 | 0 | 0 | 0 | -158067.9826
2016-02-11 13:00 | 374.163 | 356174.9428 | 0 | 0 | 0 | 533208 | 0 | 0 | 0 | 67316.9186 | 0 | 0 | 0 | 0 | -176658.8942
2016-02-11 14:00 | 126134.3156 | 316068.9632 | 0 | 0 | 0 | 523308 | 0 | 0 | 0 | 0 | 0 | 0 | 0 | 0 | -81104.7212
2016-02-11 15:00 | 506944.3873 | 5772.6127 | 0 | 0 | 0 | 512717 | 0 | 0 | 0 | 0 | 0 | 0 | 0 | 0 | 0
2016-02-11 16:00 | 731834.4902 | 195252.6517 | 0 | 0 | 0 | 499570 | 0 | 0 | 0 | 354839.2278 | 0 | 0 | 0 | 0 | 427517.1419
2016-02-11 17:00 | 791813.6973 | 124151.0097 | 0 | 0 | 0 | 487907 | 0 | 0 | 0 | 710127.1246 | 0 | 0 | 0 | 0 | 428057.707
2016-02-11 18:00 | 823364.7783 | 84092.9287 | 0 | 0 | 0 | 479400 | 0 | 0 | 0 | 1065415.0214 | 0 | 0 | 0 | 0 | 428057.707
2016-02-11 19:00 | 881640.5622 | 19559.1448 | 0 | 0 | 0 | 473142 | 0 | 0 | 0 | 1420702.9182 | 0 | 0 | 0 | 0 | 428057.707
2016-02-11 20:00 | 897222.707 | 0 | 0 | 0 | 0 | 469165 | 0 | 0 | 0 | 1775990.815 | 0 | 0 | 0 | 0 | 428057.707
2016-02-11 21:00 | 899197.707 | 0 | 0 | 0 | 0 | 471140 | 0 | 0 | 0 | 2131278.7118 | 0 | 0 | 0 | 0 | 428057.707
2016-02-11 22:00 | 756074.8754 | 153780.8316 | 0 | 0 | 0 | 481798 | 0 | 0 | 0 | 2486566.6086 | 0 | 0 | 0 | 0 | 428057.707
2016-02-11 23:00 | 254191.6014 | 198630.3442 | 0 | 0 | 0 | 501780 | 0 | 0 | 0 | 2445931.4234 | 0 | 0 | 0 | 0 | -48958.0544
2016-02-12 | 14032.1856 | 214331.9108 | 0 | 0 | 0 | 515314 | 0 | 0 | 0 | 2207763.0035 | 0 | 0 | 0 | 0 | -286949.9035
2016-02-12 01:00 | 908.8487 | 229083.8962 | 0 | 0 | 0 | 517658 | 0 | 0 | 0 | 1969000.8417 | 0 | 0 | 0 | 0 | -287665.2552
2016-02-12 02:00 | 558.578 | 234109.9803 | 0 | 0 | 0 | 510551 | 0 | 0 | 0 | 1740018.4151 | 0 | 0 | 0 | 0 | -275882.4417
2016-02-12 03:00 | 21.2355 | 231201.5921 | 0 | 0 | 0 | 492901 | 0 | 0 | 0 | 1522825.532 | 0 | 0 | 0 | 0 | -261678.1724
2016-02-12 04:00 | 1.1215 | 225602.2323 | 0 | 0 | 0 | 471644 | 0 | 0 | 0 | 1318611.7956 | 0 | 0 | 0 | 0 | -246040.6462
2016-02-12 05:00 | 0 | 228990.4332 | 0 | 0 | 0 | 451818 | 0 | 0 | 0 | 1133664.9151 | 0 | 0 | 0 | 0 | -222827.5668
2016-02-12 06:00 | 0 | 238620.9701 | 0 | 0 | 0 | 438740 | 0 | 0 | 0 | 967566.1203 | 0 | 0 | 0 | 0 | -200119.0299
2016-02-12 07:00 | 0 | 254421.9766 | 0 | 0 | 0 | 430656 | 0 | 0 | 0 | 821291.8809 | 0 | 0 | 0 | 0 | -176234.0234
2016-02-12 08:00 | 0 | 268561.8491 | 0 | 0 | 0 | 426606 | 0 | 0 | 0 | 690115.2357 | 0 | 0 | 0 | 0 | -158044.1509
2016-02-12 09:00 | 0 | 305177.4942 | 0 | 0 | 0 | 429427 | 0 | 0 | 0 | 586988.1459 | 0 | 0 | 0 | 0 | -124249.5058
2016-02-12 10:00 | 0 | 308753.9068 | 0 | 0 | 0 | 444187 | 0 | 0 | 0 | 474578.6785 | 0 | 0 | 0 | 0 | -135433.0932
2016-02-12 11:00 | 0 | 317759.0984 | 0 | 0 | 0 | 475473 | 0 | 0 | 0 | 343676.1402 | 0 | 0 | 0 | 0 | -157713.9016
2016-02-12 12:00 | 0 | 324541.7281 | 0 | 0 | 0 | 502426 | 0 | 0 | 0 | 196032.1945 | 0 | 0 | 0 | 0 | -177884.2719
2016-02-12 13:00 | 471.8986 | 329169.0376 | 0 | 0 | 0 | 508523 | 0 | 0 | 0 | 47560.0815 | 0 | 0 | 0 | 0 | -178882.0639
2016-02-12 14:00 | 127166.1675 | 322035.5295 | 0 | 0 | 0 | 506503 | 0 | 0 | 0 | 0 | 0 | 0 | 0 | 0 | -57301.303
2016-02-12 15:00 | 507893.237 | 0 | 0 | 0 | 0 | 502566 | 0 | 0 | 0 | 4421.6067 | 0 | 0 | 0 | 0 | 5327.237
2016-02-12 16:00 | 728137.4623 | 0 | 0 | 0 | 0 | 495536 | 0 | 0 | 0 | 197480.8203 | 0 | 0 | 0 | 0 | 232601.4623
2016-02-12 17:00 | 789128.3201 | 0 | 0 | 0 | 0 | 486750 | 0 | 0 | 0 | 448454.8261 | 0 | 0 | 0 | 0 | 302378.3201
2016-02-12 18:00 | 824727.9398 | 0 | 0 | 0 | 0 | 481045 | 0 | 0 | 0 | 733711.6661 | 0 | 0 | 0 | 0 | 343682.9398
2016-02-12 19:00 | 880916.3195 | 0 | 0 | 0 | 0 | 477507 | 0 | 0 | 0 | 1068541.4013 | 0 | 0 | 0 | 0 | 403409.3195
2016-02-12 20:00 | 903527.707 | 0 | 0 | 0 | 0 | 475470 | 0 | 0 | 0 | 1423829.2981 | 0 | 0 | 0 | 0 | 428057.707
2016-02-12 21:00 | 903568.707 | 0 | 0 | 0 | 0 | 475511 | 0 | 0 | 0 | 1779117.1949 | 0 | 0 | 0 | 0 | 428057.707
2016-02-12 22:00 | 769117.1721 | 0 | 0 | 0 | 0 | 480587 | 0 | 0 | 0 | 2018597.2378 | 0 | 0 | 0 | 0 | 288530.1721
2016-02-12 23:00 | 316762.045 | 0 | 0 | 0 | 0 | 492585 | 0 | 0 | 0 | 1872664.1851 | 0 | 0 | 0 | 0 | -175822.955
2016-02-13 | 15214.0102 | 56537.2828 | 0 | 0 | 0 | 499809 | 0 | 0 | 0 | 1517376.2883 | 0 | 0 | 0 | 0 | -428057.707
2016-02-13 01:00 | 948.1841 | 69725.1089 | 0 | 0 | 0 | 498731 | 0 | 0 | 0 | 1162088.3915 | 0 | 0 | 0 | 0 | -428057.707
2016-02-13 02:00 | 591.3594 | 63270.9336 | 0 | 0 | 0 | 491920 | 0 | 0 | 0 | 806800.4947 | 0 | 0 | 0 | 0 | -428057.707
2016-02-13 03:00 | 23.7042 | 510744.5007 | 0 | 0 | 0 | 479170 | 0 | 0 | 0 | 833027.0048 | 0 | 0 | 0 | 0 | 31598.2049
2016-02-13 04:00 | 1.2796 | 314747.1406 | 0 | 0 | 0 | 462280 | 0 | 0 | 0 | 710575.7936 | 0 | 0 | 0 | 0 | -147531.5797
2016-02-13 05:00 | 0 | 18093.293 | 0 | 0 | 0 | 446151 | 0 | 0 | 0 | 355287.8968 | 0 | 0 | 0 | 0 | -428057.707
2016-02-13 06:00 | 0 | 5959.293 | 0 | 0 | 0 | 434017 | 0 | 0 | 0 | 0 | 0 | 0 | 0 | 0 | -428057.707
2016-02-13 07:00 | 0 | 426569 | 0 | 0 | 0 | 426569 | 0 | 0 | 0 | 0 | 0 | 0 | 0 | 0 | 0
2016-02-13 08:00 | 0 | 423312 | 0 | 0 | 0 | 423312 | 0 | 0 | 0 | 0 | 0 | 0 | 0 | 0 | 0
2016-02-13 09:00 | 0 | 425077 | 0 | 0 | 0 | 425077 | 0 | 0 | 0 | 0 | 0 | 0 | 0 | 0 | 0
2016-02-13 10:00 | 0 | 432371 | 0 | 0 | 0 | 432371 | 0 | 0 | 0 | 0 | 0 | 0 | 0 | 0 | 0
2016-02-13 11:00 | 0 | 445669 | 0 | 0 | 0 | 445669 | 0 | 0 | 0 | 0 | 0 | 0 | 0 | 0 | 0
2016-02-13 12:00 | 0 | 462481.0473 | 0 | 0 | 0 | 462097 | 0 | 0 | 0 | 318.7593 | 0 | 0 | 0 | 0 | 384.0473
2016-02-13 13:00 | 506.6912 | 475286.2615 | 0 | 0 | 0 | 476177 | 0 | 0 | 0 | 0 | 0 | 0 | 0 | 0 | -384.0473
2016-02-13 14:00 | 118070.4116 | 366812.5884 | 0 | 0 | 0 | 484883 | 0 | 0 | 0 | 0 | 0 | 0 | 0 | 0 | 0
2016-02-13 15:00 | 485358.0472 | 223.9528 | 0 | 0 | 0 | 485582 | 0 | 0 | 0 | 0 | 0 | 0 | 0 | 0 | 0
2016-02-13 16:00 | 723495.2432 | 0 | 0 | 0 | 0 | 480430 | 0 | 0 | 0 | 201744.1519 | 0 | 0 | 0 | 0 | 243065.2432
2016-02-13 17:00 | 792715.7886 | 0 | 0 | 0 | 0 | 471854 | 0 | 0 | 0 | 468059.4364 | 0 | 0 | 0 | 0 | 320861.7886
2016-02-13 18:00 | 819800.5277 | 0 | 0 | 0 | 0 | 462669 | 0 | 0 | 0 | 764478.6044 | 0 | 0 | 0 | 0 | 357131.5277
2016-02-13 19:00 | 875728.5392 | 0 | 0 | 0 | 0 | 456167 | 0 | 0 | 0 | 1112714.682 | 0 | 0 | 0 | 0 | 419561.5392
2016-02-13 20:00 | 880419.707 | 0 | 0 | 0 | 0 | 452362 | 0 | 0 | 0 | 1468002.5788 | 0 | 0 | 0 | 0 | 428057.707
2016-02-13 21:00 | 883194.707 | 0 | 0 | 0 | 0 | 455137 | 0 | 0 | 0 | 1823290.4756 | 0 | 0 | 0 | 0 | 428057.707
2016-02-13 22:00 | 784707.9722 | 0 | 0 | 0 | 0 | 466557 | 0 | 0 | 0 | 2087355.7825 | 0 | 0 | 0 | 0 | 318150.9722
2016-02-13 23:00 | 312436.1673 | 0 | 0 | 0 | 0 | 487773 | 0 | 0 | 0 | 1941826.2113 | 0 | 0 | 0 | 0 | -175336.8327
2016-02-14 | 15264.2066 | 57875.0864 | 0 | 0 | 0 | 501197 | 0 | 0 | 0 | 1586538.3145 | 0 | 0 | 0 | 0 | -428057.707
2016-02-14 01:00 | 1032.8545 | 75584.4385 | 0 | 0 | 0 | 504675 | 0 | 0 | 0 | 1231250.4177 | 0 | 0 | 0 | 0 | -428057.707
2016-02-14 02:00 | 566.9641 | 73316.3289 | 0 | 0 | 0 | 501941 | 0 | 0 | 0 | 875962.5209 | 0 | 0 | 0 | 0 | -428057.707
2016-02-14 03:00 | 31.034 | 65126.259 | 0 | 0 | 0 | 493215 | 0 | 0 | 0 | 520674.6241 | 0 | 0 | 0 | 0 | -428057.707
2016-02-14 04:00 | 1.4488 | 50909.8442 | 0 | 0 | 0 | 478969 | 0 | 0 | 0 | 165386.7273 | 0 | 0 | 0 | 0 | -428057.707
2016-02-14 05:00 | 0 | 692944.5897 | 0 | 0 | 0 | 464148 | 0 | 0 | 0 | 355287.8968 | 0 | 0 | 0 | 0 | 228796.5897
2016-02-14 06:00 | 0 | 25833.293 | 0 | 0 | 0 | 453891 | 0 | 0 | 0 | 0 | 0 | 0 | 0 | 0 | -428057.707
2016-02-14 07:00 | 0 | 447242 | 0 | 0 | 0 | 447242 | 0 | 0 | 0 | 0 | 0 | 0 | 0 | 0 | 0
2016-02-14 08:00 | 0 | 443436 | 0 | 0 | 0 | 443436 | 0 | 0 | 0 | 0 | 0 | 0 | 0 | 0 | 0
2016-02-14 09:00 | 0 | 442406 | 0 | 0 | 0 | 442406 | 0 | 0 | 0 | 0 | 0 | 0 | 0 | 0 | 0
2016-02-14 10:00 | 0 | 446344 | 0 | 0 | 0 | 446344 | 0 | 0 | 0 | 0 | 0 | 0 | 0 | 0 | 0
2016-02-14 11:00 | 0 | 455950 | 0 | 0 | 0 | 455950 | 0 | 0 | 0 | 0 | 0 | 0 | 0 | 0 | 0
2016-02-14 12:00 | 0 | 467682 | 0 | 0 | 0 | 467682 | 0 | 0 | 0 | 0 | 0 | 0 | 0 | 0 | 0
2016-02-14 13:00 | 362.3412 | 477459.6588 | 0 | 0 | 0 | 477822 | 0 | 0 | 0 | 0 | 0 | 0 | 0 | 0 | 0
2016-02-14 14:00 | 109638.1286 | 373093.8714 | 0 | 0 | 0 | 482732 | 0 | 0 | 0 | 0 | 0 | 0 | 0 | 0 | 0
2016-02-14 15:00 | 425391.4975 | 55402.5025 | 0 | 0 | 0 | 480794 | 0 | 0 | 0 | 0 | 0 | 0 | 0 | 0 | 0
2016-02-14 16:00 | 633900.2764 | 0 | 0 | 0 | 0 | 474300 | 0 | 0 | 0 | 132468.2294 | 0 | 0 | 0 | 0 | 159600.2764
2016-02-14 17:00 | 713063.6777 | 0 | 0 | 0 | 0 | 468035 | 0 | 0 | 0 | 335842.0319 | 0 | 0 | 0 | 0 | 245028.6777
2016-02-14 18:00 | 760683.8498 | 0 | 0 | 0 | 0 | 461079 | 0 | 0 | 0 | 584514.0572 | 0 | 0 | 0 | 0 | 299604.8498
2016-02-14 19:00 | 811851.319 | 0 | 0 | 0 | 0 | 454990 | 0 | 0 | 0 | 880708.9521 | 0 | 0 | 0 | 0 | 356861.319
2016-02-14 20:00 | 881561.707 | 0 | 0 | 0 | 0 | 453504 | 0 | 0 | 0 | 1235996.8489 | 0 | 0 | 0 | 0 | 428057.707
2016-02-14 21:00 | 885276.707 | 0 | 0 | 0 | 0 | 457219 | 0 | 0 | 0 | 1591284.7457 | 0 | 0 | 0 | 0 | 428057.707
2016-02-14 22:00 | 719085.2385 | 0 | 0 | 0 | 0 | 468996 | 0 | 0 | 0 | 1798858.8136 | 0 | 0 | 0 | 0 | 250089.2385
2016-02-14 23:00 | 339515.7531 | 0 | 0 | 0 | 0 | 487064 | 0 | 0 | 0 | 1676393.7686 | 0 | 0 | 0 | 0 | -147548.2469
2016-02-15 | 16521.1591 | 52666.1339 | 0 | 0 | 0 | 497245 | 0 | 0 | 0 | 1321105.8718 | 0 | 0 | 0 | 0 | -428057.707
2016-02-15 01:00 | 1092.124 | 67314.169 | 0 | 0 | 0 | 496464 | 0 | 0 | 0 | 965817.975 | 0 | 0 | 0 | 0 | -428057.707
2016-02-15 02:00 | 592.8416 | 192440.873 | 0 | 0 | 0 | 487759 | 0 | 0 | 0 | 721195.9882 | 0 | 0 | 0 | 0 | -294725.2854
2016-02-15 03:00 | 27.6841 | 461039.9008 | 0 | 0 | 0 | 473863 | 0 | 0 | 0 | 710575.7936 | 0 | 0 | 0 | 0 | -12795.4151
2016-02-15 04:00 | 1.6483 | 28187.6447 | 0 | 0 | 0 | 456247 | 0 | 0 | 0 | 355287.8968 | 0 | 0 | 0 | 0 | -428057.707
2016-02-15 05:00 | 0 | 10513.293 | 0 | 0 | 0 | 438571 | 0 | 0 | 0 | 0 | 0 | 0 | 0 | 0 | -428057.707
2016-02-15 06:00 | 0 | 426178 | 0 | 0 | 0 | 426178 | 0 | 0 | 0 | 0 | 0 | 0 | 0 | 0 | 0
2016-02-15 07:00 | 0 | 418030 | 0 | 0 | 0 | 418030 | 0 | 0 | 0 | 0 | 0 | 0 | 0 | 0 | 0
2016-02-15 08:00 | 0 | 413802 | 0 | 0 | 0 | 413802 | 0 | 0 | 0 | 0 | 0 | 0 | 0 | 0 | 0
2016-02-15 09:00 | 0 | 416020 | 0 | 0 | 0 | 416020 | 0 | 0 | 0 | 0 | 0 | 0 | 0 | 0 | 0
2016-02-15 10:00 | 0 | 426241 | 0 | 0 | 0 | 426241 | 0 | 0 | 0 | 0 | 0 | 0 | 0 | 0 | 0
2016-02-15 11:00 | 0 | 463875.7371 | 0 | 0 | 0 | 448824 | 0 | 0 | 0 | 12492.9418 | 0 | 0 | 0 | 0 | 15051.7371
2016-02-15 12:00 | 0 | 482756.8059 | 0 | 0 | 0 | 472250 | 0 | 0 | 0 | 21213.5907 | 0 | 0 | 0 | 0 | 10506.8059
2016-02-15 13:00 | 845.5183 | 460233.9387 | 0 | 0 | 0 | 486638 | 0 | 0 | 0 | 0 | 0 | 0 | 0 | 0 | -25558.543
2016-02-15 14:00 | 122610.1881 | 372801.8119 | 0 | 0 | 0 | 495412 | 0 | 0 | 0 | 0 | 0 | 0 | 0 | 0 | 0
2016-02-15 15:00 | 443991.9436 | 57309.0564 | 0 | 0 | 0 | 501301 | 0 | 0 | 0 | 0 | 0 | 0 | 0 | 0 | 0
2016-02-15 16:00 | 660370.051 | 0 | 0 | 0 | 0 | 502221 | 0 | 0 | 0 | 131263.7124 | 0 | 0 | 0 | 0 | 158149.051
2016-02-15 17:00 | 744740.1612 | 0 | 0 | 0 | 0 | 499362 | 0 | 0 | 0 | 334927.5861 | 0 | 0 | 0 | 0 | 245378.1612
2016-02-15 18:00 | 775453.3091 | 0 | 0 | 0 | 0 | 495186 | 0 | 0 | 0 | 567549.4527 | 0 | 0 | 0 | 0 | 280267.3091
2016-02-15 19:00 | 838780.5645 | 0 | 0 | 0 | 0 | 490387 | 0 | 0 | 0 | 856716.1112 | 0 | 0 | 0 | 0 | 348393.5645
2016-02-15 20:00 | 914752.707 | 0 | 0 | 0 | 0 | 486695 | 0 | 0 | 0 | 1212004.008 | 0 | 0 | 0 | 0 | 428057.707
2016-02-15 21:00 | 915062.707 | 0 | 0 | 0 | 0 | 487005 | 0 | 0 | 0 | 1567291.9048 | 0 | 0 | 0 | 0 | 428057.707
2016-02-15 22:00 | 802019.103 | 0 | 0 | 0 | 0 | 494230 | 0 | 0 | 0 | 1822756.8603 | 0 | 0 | 0 | 0 | 307789.103
2016-02-15 23:00 | 339726.6302 | 0 | 0 | 0 | 0 | 505582 | 0 | 0 | 0 | 1685096.9034 | 0 | 0 | 0 | 0 | -165855.3698
2016-02-16 | 19129.7642 | 63387.5288 | 0 | 0 | 0 | 510575 | 0 | 0 | 0 | 1329809.0066 | 0 | 0 | 0 | 0 | -428057.707
2016-02-16 01:00 | 1114.5781 | 77512.7149 | 0 | 0 | 0 | 506685 | 0 | 0 | 0 | 974521.1098 | 0 | 0 | 0 | 0 | -428057.707
2016-02-16 02:00 | 607.6219 | 63954.6711 | 0 | 0 | 0 | 492620 | 0 | 0 | 0 | 619233.213 | 0 | 0 | 0 | 0 | -428057.707
2016-02-16 03:00 | 34.4629 | 43690.8301 | 0 | 0 | 0 | 471783 | 0 | 0 | 0 | 263945.3162 | 0 | 0 | 0 | 0 | -428057.707
2016-02-16 04:00 | 1.8335 | 553591.7614 | 0 | 0 | 0 | 446533 | 0 | 0 | 0 | 352805.61 | 0 | 0 | 0 | 0 | 107060.5949
2016-02-16 05:00 | 0 | 0 | 0 | 0 | 0 | 425067 | 0 | 0 | 0 | 0 | 0 | 0 | 0 | 0 | -425067
2016-02-16 06:00 | 0 | 408969 | 0 | 0 | 0 | 408969 | 0 | 0 | 0 | 0 | 0 | 0 | 0 | 0 | 0
2016-02-16 07:00 | 0 | 398529 | 0 | 0 | 0 | 398529 | 0 | 0 | 0 | 0 | 0 | 0 | 0 | 0 | 0
2016-02-16 08:00 | 0 | 392492 | 0 | 0 | 0 | 392492 | 0 | 0 | 0 | 0 | 0 | 0 | 0 | 0 | 0
2016-02-16 09:00 | 0 | 393274 | 0 | 0 | 0 | 393274 | 0 | 0 | 0 | 0 | 0 | 0 | 0 | 0 | 0
2016-02-16 10:00 | 0 | 404072 | 0 | 0 | 0 | 404072 | 0 | 0 | 0 | 0 | 0 | 0 | 0 | 0 | 0
2016-02-16 11:00 | 0 | 430339 | 0 | 0 | 0 | 430339 | 0 | 0 | 0 | 0 | 0 | 0 | 0 | 0 | 0
2016-02-16 12:00 | 0 | 679170.1325 | 0 | 0 | 0 | 458011 | 0 | 0 | 0 | 183562.0799 | 0 | 0 | 0 | 0 | 221159.1325
2016-02-16 13:00 | 914.3752 | 247677.4923 | 0 | 0 | 0 | 469751 | 0 | 0 | 0 | 0 | 0 | 0 | 0 | 0 | -221159.1325
2016-02-16 14:00 | 122472.5636 | 349616.4364 | 0 | 0 | 0 | 472089 | 0 | 0 | 0 | 0 | 0 | 0 | 0 | 0 | 0
2016-02-16 15:00 | 479782.5885 | 0 | 0 | 0 | 0 | 471516 | 0 | 0 | 0 | 6861.2684 | 0 | 0 | 0 | 0 | 8266.5885
2016-02-16 16:00 | 720929.2083 | 0 | 0 | 0 | 0 | 467780 | 0 | 0 | 0 | 216975.1113 | 0 | 0 | 0 | 0 | 253149.2083
2016-02-16 17:00 | 791591.1351 | 0 | 0 | 0 | 0 | 462095 | 0 | 0 | 0 | 490456.9034 | 0 | 0 | 0 | 0 | 329496.1351
2016-02-16 18:00 | 829433.7846 | 0 | 0 | 0 | 0 | 457704 | 0 | 0 | 0 | 798992.6246 | 0 | 0 | 0 | 0 | 371729.7846
2016-02-16 19:00 | 882403.707 | 0 | 0 | 0 | 0 | 454346 | 0 | 0 | 0 | 1154280.5214 | 0 | 0 | 0 | 0 | 428057.707
2016-02-16 20:00 | 879900.707 | 0 | 0 | 0 | 0 | 451843 | 0 | 0 | 0 | 1509568.4182 | 0 | 0 | 0 | 0 | 428057.707
2016-02-16 21:00 | 881932.707 | 0 | 0 | 0 | 0 | 453875 | 0 | 0 | 0 | 1864856.315 | 0 | 0 | 0 | 0 | 428057.707
2016-02-16 22:00 | 804326.1313 | 0 | 0 | 0 | 0 | 461734 | 0 | 0 | 0 | 2149207.7839 | 0 | 0 | 0 | 0 | 342592.1313
2016-02-16 23:00 | 376190.2345 | 0 | 0 | 0 | 0 | 475995 | 0 | 0 | 0 | 2066369.8286 | 0 | 0 | 0 | 0 | -99804.7655
2016-02-17 | 20643.9553 | 36235.3377 | 0 | 0 | 0 | 484937 | 0 | 0 | 0 | 1711081.9318 | 0 | 0 | 0 | 0 | -428057.707
2016-02-17 01:00 | 1172.1378 | 54809.1552 | 0 | 0 | 0 | 484039 | 0 | 0 | 0 | 1355794.035 | 0 | 0 | 0 | 0 | -428057.707
2016-02-17 02:00 | 512.2689 | 44877.0241 | 0 | 0 | 0 | 473447 | 0 | 0 | 0 | 1000506.1382 | 0 | 0 | 0 | 0 | -428057.707
2016-02-17 03:00 | 37.1324 | 25342.1606 | 0 | 0 | 0 | 453437 | 0 | 0 | 0 | 645218.2414 | 0 | 0 | 0 | 0 | -428057.707
2016-02-17 04:00 | 0.30753 | 410390.2405 | 0 | 0 | 0 | 429448 | 0 | 0 | 0 | 629400.5563 | 0 | 0 | 0 | 0 | -19057.452
2016-02-17 05:00 | 0 | 234438.2644 | 0 | 0 | 0 | 409782 | 0 | 0 | 0 | 483865.2557 | 0 | 0 | 0 | 0 | -175343.7356
2016-02-17 06:00 | 0 | 408350.94 | 0 | 0 | 0 | 396069 | 0 | 0 | 0 | 494059.2659 | 0 | 0 | 0 | 0 | 12281.94
2016-02-17 07:00 | 0 | 395785.7772 | 0 | 0 | 0 | 387846 | 0 | 0 | 0 | 500649.281 | 0 | 0 | 0 | 0 | 7939.7772
2016-02-17 08:00 | 0 | 378421.7508 | 0 | 0 | 0 | 384746 | 0 | 0 | 0 | 495400.1542 | 0 | 0 | 0 | 0 | -6324.2492
2016-02-17 09:00 | 0 | 346765.3643 | 0 | 0 | 0 | 387908 | 0 | 0 | 0 | 461251.7665 | 0 | 0 | 0 | 0 | -41142.6357
2016-02-17 10:00 | 0 | 334618.5805 | 0 | 0 | 0 | 402965 | 0 | 0 | 0 | 404524.2383 | 0 | 0 | 0 | 0 | -68346.4195
2016-02-17 11:00 | 0 | 321369.2017 | 0 | 0 | 0 | 435062 | 0 | 0 | 0 | 310159.2158 | 0 | 0 | 0 | 0 | -113692.7983
2016-02-17 12:00 | 0 | 315673.8576 | 0 | 0 | 0 | 464480 | 0 | 0 | 0 | 186650.1176 | 0 | 0 | 0 | 0 | -148806.1424
2016-02-17 13:00 | 1261.0869 | 308592.1188 | 0 | 0 | 0 | 472263 | 0 | 0 | 0 | 51849.9883 | 0 | 0 | 0 | 0 | -162409.7943
2016-02-17 14:00 | 136935.5448 | 270720.5898 | 0 | 0 | 0 | 470126 | 0 | 0 | 0 | 0 | 0 | 0 | 0 | 0 | -62469.8654
2016-02-17 15:00 | 457943.9943 | 7984.0057 | 0 | 0 | 0 | 465928 | 0 | 0 | 0 | 0 | 0 | 0 | 0 | 0 | 0
2016-02-17 16:00 | 648489.8552 | 0 | 0 | 0 | 0 | 460744 | 0 | 0 | 0 | 155829.0598 | 0 | 0 | 0 | 0 | 187745.8552
2016-02-17 17:00 | 715344.139 | 0 | 0 | 0 | 0 | 454129 | 0 | 0 | 0 | 372637.6252 | 0 | 0 | 0 | 0 | 261215.139
2016-02-17 18:00 | 755107.1585 | 0 | 0 | 0 | 0 | 450106 | 0 | 0 | 0 | 625788.5867 | 0 | 0 | 0 | 0 | 305001.1585
2016-02-17 19:00 | 805289.1662 | 0 | 0 | 0 | 0 | 446675 | 0 | 0 | 0 | 923438.3447 | 0 | 0 | 0 | 0 | 358614.1662
2016-02-17 20:00 | 857912.6792 | 0 | 0 | 0 | 0 | 445132 | 0 | 0 | 0 | 1266046.3084 | 0 | 0 | 0 | 0 | 412780.6792
2016-02-17 21:00 | 845434.6899 | 0 | 0 | 0 | 0 | 447514 | 0 | 0 | 0 | 1596320.481 | 0 | 0 | 0 | 0 | 397920.6899
2016-02-17 22:00 | 764480.7634 | 0 | 0 | 0 | 0 | 455731 | 0 | 0 | 0 | 1852582.7847 | 0 | 0 | 0 | 0 | 308749.7634
2016-02-17 23:00 | 304711.8714 | 0 | 0 | 0 | 0 | 471276 | 0 | 0 | 0 | 1714334.5579 | 0 | 0 | 0 | 0 | -166564.1286
2016-02-18 | 19222.7539 | 36446.5391 | 0 | 0 | 0 | 483727 | 0 | 0 | 0 | 1359046.6611 | 0 | 0 | 0 | 0 | -428057.707
2016-02-18 01:00 | 709.5865 | 56390.7065 | 0 | 0 | 0 | 485158 | 0 | 0 | 0 | 1003758.7643 | 0 | 0 | 0 | 0 | -428057.707
2016-02-18 02:00 | 492.5851 | 48422.7079 | 0 | 0 | 0 | 476973 | 0 | 0 | 0 | 648470.8675 | 0 | 0 | 0 | 0 | -428057.707
2016-02-18 03:00 | 40.9457 | 31474.3473 | 0 | 0 | 0 | 459573 | 0 | 0 | 0 | 293182.9707 | 0 | 0 | 0 | 0 | -428057.707
2016-02-18 04:00 | 2.0233 | 502251.4819 | 0 | 0 | 0 | 437201 | 0 | 0 | 0 | 347176.55 | 0 | 0 | 0 | 0 | 65052.5052
2016-02-18 05:00 | 0 | 0 | 0 | 0 | 0 | 418285 | 0 | 0 | 0 | 0 | 0 | 0 | 0 | 0 | -418285
2016-02-18 06:00 | 0 | 406299 | 0 | 0 | 0 | 406299 | 0 | 0 | 0 | 0 | 0 | 0 | 0 | 0 | 0
2016-02-18 07:00 | 0 | 399315 | 0 | 0 | 0 | 399315 | 0 | 0 | 0 | 0 | 0 | 0 | 0 | 0 | 0
2016-02-18 08:00 | 0 | 825738.707 | 0 | 0 | 0 | 397681 | 0 | 0 | 0 | 355287.8968 | 0 | 0 | 0 | 0 | 428057.707
2016-02-18 09:00 | 0 | 0 | 0 | 0 | 0 | 401207 | 0 | 0 | 0 | 22286.0868 | 0 | 0 | 0 | 0 | -401207
2016-02-18 10:00 | 0 | 389476.293 | 0 | 0 | 0 | 416327 | 0 | 0 | 0 | 0 | 0 | 0 | 0 | 0 | -26850.707
2016-02-18 11:00 | 0 | 450344 | 0 | 0 | 0 | 450344 | 0 | 0 | 0 | 0 | 0 | 0 | 0 | 0 | 0
2016-02-18 12:00 | 0 | 478649 | 0 | 0 | 0 | 478649 | 0 | 0 | 0 | 0 | 0 | 0 | 0 | 0 | 0
2016-02-18 13:00 | 1391.1034 | 481074.8966 | 0 | 0 | 0 | 482466 | 0 | 0 | 0 | 0 | 0 | 0 | 0 | 0 | 0
2016-02-18 14:00 | 119863.9442 | 356020.0558 | 0 | 0 | 0 | 475884 | 0 | 0 | 0 | 0 | 0 | 0 | 0 | 0 | 0
2016-02-18 15:00 | 359478.5905 | 109135.4095 | 0 | 0 | 0 | 468614 | 0 | 0 | 0 | 0 | 0 | 0 | 0 | 0 | 0
2016-02-18 16:00 | 531706.9353 | 0 | 0 | 0 | 0 | 460316 | 0 | 0 | 0 | 59254.4763 | 0 | 0 | 0 | 0 | 71390.9353
2016-02-18 17:00 | 647249.1427 | 0 | 0 | 0 | 0 | 452277 | 0 | 0 | 0 | 221081.3548 | 0 | 0 | 0 | 0 | 194972.1427
2016-02-18 18:00 | 711924.8701 | 0 | 0 | 0 | 0 | 446581 | 0 | 0 | 0 | 441316.767 | 0 | 0 | 0 | 0 | 265343.8701
2016-02-18 19:00 | 764828.913 | 0 | 0 | 0 | 0 | 442689 | 0 | 0 | 0 | 708692.8947 | 0 | 0 | 0 | 0 | 322139.913
2016-02-18 20:00 | 840887.6014 | 0 | 0 | 0 | 0 | 440034 | 0 | 0 | 0 | 1041401.3839 | 0 | 0 | 0 | 0 | 400853.6014
2016-02-18 21:00 | 869693.707 | 0 | 0 | 0 | 0 | 441636 | 0 | 0 | 0 | 1396689.2807 | 0 | 0 | 0 | 0 | 428057.707
2016-02-18 22:00 | 809570.911 | 0 | 0 | 0 | 0 | 450288 | 0 | 0 | 0 | 1694894.0968 | 0 | 0 | 0 | 0 | 359282.911
2016-02-18 23:00 | 375342.3847 | 0 | 0 | 0 | 0 | 467437 | 0 | 0 | 0 | 1618455.5661 | 0 | 0 | 0 | 0 | -92094.6153
2016-02-19 | 24353.6687 | 27698.6243 | 0 | 0 | 0 | 480110 | 0 | 0 | 0 | 1263167.6693 | 0 | 0 | 0 | 0 | -428057.707
2016-02-19 01:00 | 1263.428 | 52784.865 | 0 | 0 | 0 | 482106 | 0 | 0 | 0 | 907879.7725 | 0 | 0 | 0 | 0 | -428057.707
2016-02-19 02:00 | 536.3111 | 45800.9819 | 0 | 0 | 0 | 474395 | 0 | 0 | 0 | 552591.8757 | 0 | 0 | 0 | 0 | -428057.707
2016-02-19 03:00 | 62.2556 | 29162.0374 | 0 | 0 | 0 | 457282 | 0 | 0 | 0 | 197303.9789 | 0 | 0 | 0 | 0 | -428057.707
2016-02-19 04:00 | 2.2533 | 196404.1095 | 0 | 0 | 0 | 434122 | 0 | 0 | 0 | 0 | 0 | 0 | 0 | 0 | -237715.6372
2016-02-19 05:00 | 0 | 414536 | 0 | 0 | 0 | 414536 | 0 | 0 | 0 | 0 | 0 | 0 | 0 | 0 | 0
2016-02-19 06:00 | 0 | 795425 | 0 | 0 | 0 | 402028 | 0 | 0 | 0 | 326519.51 | 0 | 0 | 0 | 0 | 393397
2016-02-19 07:00 | 0 | 0 | 0 | 0 | 0 | 393397 | 0 | 0 | 0 | 0 | 0 | 0 | 0 | 0 | -393397
2016-02-19 08:00 | 0 | 389054 | 0 | 0 | 0 | 389054 | 0 | 0 | 0 | 0 | 0 | 0 | 0 | 0 | 0
2016-02-19 09:00 | 0 | 391710 | 0 | 0 | 0 | 391710 | 0 | 0 | 0 | 0 | 0 | 0 | 0 | 0 | 0
2016-02-19 10:00 | 0 | 405420 | 0 | 0 | 0 | 405420 | 0 | 0 | 0 | 0 | 0 | 0 | 0 | 0 | 0
2016-02-19 11:00 | 0 | 435170 | 0 | 0 | 0 | 435170 | 0 | 0 | 0 | 0 | 0 | 0 | 0 | 0 | 0
2016-02-19 12:00 | 0 | 888588.707 | 0 | 0 | 0 | 460531 | 0 | 0 | 0 | 355287.8968 | 0 | 0 | 0 | 0 | 428057.707
2016-02-19 13:00 | 1135.3412 | 34773.9519 | 0 | 0 | 0 | 463967 | 0 | 0 | 0 | 0 | 0 | 0 | 0 | 0 | -428057.707
2016-02-19 14:00 | 133103.3882 | 327727.6118 | 0 | 0 | 0 | 460831 | 0 | 0 | 0 | 0 | 0 | 0 | 0 | 0 | 0
2016-02-19 15:00 | 484543.3634 | 0 | 0 | 0 | 0 | 457400 | 0 | 0 | 0 | 22528.9916 | 0 | 0 | 0 | 0 | 27143.3634
2016-02-19 16:00 | 703208.3279 | 0 | 0 | 0 | 0 | 450971 | 0 | 0 | 0 | 231885.9737 | 0 | 0 | 0 | 0 | 252237.3279
2016-02-19 17:00 | 775215.1492 | 0 | 0 | 0 | 0 | 444834 | 0 | 0 | 0 | 506102.3276 | 0 | 0 | 0 | 0 | 330381.1492
2016-02-19 18:00 | 795779.5918 | 0 | 0 | 0 | 0 | 439677 | 0 | 0 | 0 | 801667.4788 | 0 | 0 | 0 | 0 | 356102.5918
2016-02-19 19:00 | 845041.1571 | 0 | 0 | 0 | 0 | 436715 | 0 | 0 | 0 | 1140578.1892 | 0 | 0 | 0 | 0 | 408326.1571
2016-02-19 20:00 | 862369.707 | 0 | 0 | 0 | 0 | 434312 | 0 | 0 | 0 | 1495866.086 | 0 | 0 | 0 | 0 | 428057.707
2016-02-19 21:00 | 861888.707 | 0 | 0 | 0 | 0 | 433831 | 0 | 0 | 0 | 1851153.9828 | 0 | 0 | 0 | 0 | 428057.707
2016-02-19 22:00 | 857970.2793 | 0 | 0 | 0 | 0 | 438853 | 0 | 0 | 0 | 2199021.3246 | 0 | 0 | 0 | 0 | 419117.2793
2016-02-19 23:00 | 423472.055 | 0 | 0 | 0 | 0 | 448325 | 0 | 0 | 0 | 2178393.3802 | 0 | 0 | 0 | 0 | -24852.945
2016-02-20 | 23799.5628 | 1845.7302 | 0 | 0 | 0 | 453703 | 0 | 0 | 0 | 1823105.4834 | 0 | 0 | 0 | 0 | -428057.707
2016-02-20 01:00 | 1289.9365 | 21489.3566 | 0 | 0 | 0 | 450837 | 0 | 0 | 0 | 1467817.5866 | 0 | 0 | 0 | 0 | -428057.707
2016-02-20 02:00 | 554.6157 | 13629.6773 | 0 | 0 | 0 | 442242 | 0 | 0 | 0 | 1112529.6898 | 0 | 0 | 0 | 0 | -428057.707
2016-02-20 03:00 | 49.3341 | 0 | 0 | 0 | 0 | 427846 | 0 | 0 | 0 | 757458.4572 | 0 | 0 | 0 | 0 | -427796.6659
2016-02-20 04:00 | 1.5365 | 0 | 0 | 0 | 0 | 408070 | 0 | 0 | 0 | 418761.6325 | 0 | 0 | 0 | 0 | -408068.4635
2016-02-20 05:00 | 0 | 0 | 0 | 0 | 0 | 388577 | 0 | 0 | 0 | 96242.7225 | 0 | 0 | 0 | 0 | -388577
2016-02-20 06:00 | 0 | 257616.9127 | 0 | 0 | 0 | 373572 | 0 | 0 | 0 | 0 | 0 | 0 | 0 | 0 | -115955.0873
2016-02-20 07:00 | 0 | 362627 | 0 | 0 | 0 | 362627 | 0 | 0 | 0 | 0 | 0 | 0 | 0 | 0 | 0
2016-02-20 08:00 | 0 | 356552 | 0 | 0 | 0 | 356552 | 0 | 0 | 0 | 0 | 0 | 0 | 0 | 0 | 0
2016-02-20 09:00 | 0 | 354018 | 0 | 0 | 0 | 354018 | 0 | 0 | 0 | 0 | 0 | 0 | 0 | 0 | 0
2016-02-20 10:00 | 0 | 356351 | 0 | 0 | 0 | 356351 | 0 | 0 | 0 | 0 | 0 | 0 | 0 | 0 | 0
2016-02-20 11:00 | 0 | 365919 | 0 | 0 | 0 | 365919 | 0 | 0 | 0 | 0 | 0 | 0 | 0 | 0 | 0
2016-02-20 12:00 | 0 | 377725 | 0 | 0 | 0 | 377725 | 0 | 0 | 0 | 0 | 0 | 0 | 0 | 0 | 0
2016-02-20 13:00 | 1472.1392 | 388488.8608 | 0 | 0 | 0 | 389961 | 0 | 0 | 0 | 0 | 0 | 0 | 0 | 0 | 0
2016-02-20 14:00 | 145265.5719 | 254688.4281 | 0 | 0 | 0 | 399954 | 0 | 0 | 0 | 0 | 0 | 0 | 0 | 0 | 0
2016-02-20 15:00 | 507044.5754 | 0 | 0 | 0 | 0 | 403739 | 0 | 0 | 0 | 85743.6276 | 0 | 0 | 0 | 0 | 103305.5754
2016-02-20 16:00 | 730549.2071 | 0 | 0 | 0 | 0 | 402616 | 0 | 0 | 0 | 357928.1895 | 0 | 0 | 0 | 0 | 327933.2071
2016-02-20 17:00 | 798768.2348 | 0 | 0 | 0 | 0 | 399046 | 0 | 0 | 0 | 689697.6444 | 0 | 0 | 0 | 0 | 399722.2348
2016-02-20 18:00 | 822361.707 | 0 | 0 | 0 | 0 | 394304 | 0 | 0 | 0 | 1044985.5412 | 0 | 0 | 0 | 0 | 428057.707
2016-02-20 19:00 | 817237.707 | 0 | 0 | 0 | 0 | 389180 | 0 | 0 | 0 | 1400273.438 | 0 | 0 | 0 | 0 | 428057.707
2016-02-20 20:00 | 813330.707 | 0 | 0 | 0 | 0 | 385273 | 0 | 0 | 0 | 1755561.3348 | 0 | 0 | 0 | 0 | 428057.707
2016-02-20 21:00 | 812863.707 | 0 | 0 | 0 | 0 | 384806 | 0 | 0 | 0 | 2110849.2316 | 0 | 0 | 0 | 0 | 428057.707
2016-02-20 22:00 | 817698.707 | 0 | 0 | 0 | 0 | 389641 | 0 | 0 | 0 | 2466137.1284 | 0 | 0 | 0 | 0 | 428057.707
2016-02-20 23:00 | 403536.4994 | 0 | 0 | 0 | 0 | 402422 | 0 | 0 | 0 | 2467062.1629 | 0 | 0 | 0 | 0 | 1114.4994
2016-02-21 | 26319.3401 | 0 | 0 | 0 | 0 | 410711 | 0 | 0 | 0 | 2148017.0851 | 0 | 0 | 0 | 0 | -384391.6599
2016-02-21 01:00 | 1623.7024 | 0 | 0 | 0 | 0 | 410144 | 0 | 0 | 0 | 1808945.2381 | 0 | 0 | 0 | 0 | -408520.2976
2016-02-21 02:00 | 578.2757 | 0 | 0 | 0 | 0 | 404838 | 0 | 0 | 0 | 1473409.6669 | 0 | 0 | 0 | 0 | -404259.7243
2016-02-21 03:00 | 63.989 | 0 | 0 | 0 | 0 | 393889 | 0 | 0 | 0 | 1146534.9078 | 0 | 0 | 0 | 0 | -393825.011
2016-02-21 04:00 | 2.7825 | 0 | 0 | 0 | 0 | 378380 | 0 | 0 | 0 | 832481.8172 | 0 | 0 | 0 | 0 | -378377.2175
2016-02-21 05:00 | 0 | 0 | 0 | 0 | 0 | 362368 | 0 | 0 | 0 | 531716.3772 | 0 | 0 | 0 | 0 | -362368
2016-02-21 06:00 | 0 | 49404.8588 | 0 | 0 | 0 | 349945 | 0 | 0 | 0 | 282268.06 | 0 | 0 | 0 | 0 | -300540.1412
2016-02-21 07:00 | 0 | 0 | 0 | 0 | 0 | 340082 | 0 | 0 | 0 | 0 | 0 | 0 | 0 | 0 | -340082
2016-02-21 08:00 | 0 | 334957 | 0 | 0 | 0 | 334957 | 0 | 0 | 0 | 0 | 0 | 0 | 0 | 0 | 0
2016-02-21 09:00 | 0 | 332892 | 0 | 0 | 0 | 332892 | 0 | 0 | 0 | 0 | 0 | 0 | 0 | 0 | 0
2016-02-21 10:00 | 0 | 334852 | 0 | 0 | 0 | 334852 | 0 | 0 | 0 | 0 | 0 | 0 | 0 | 0 | 0
2016-02-21 11:00 | 0 | 444347.5709 | 0 | 0 | 0 | 341609 | 0 | 0 | 0 | 85273.0138 | 0 | 0 | 0 | 0 | 102738.5709
2016-02-21 12:00 | 0 | 248951.4291 | 0 | 0 | 0 | 351690 | 0 | 0 | 0 | 0 | 0 | 0 | 0 | 0 | -102738.5709
2016-02-21 13:00 | 808.9477 | 362774.0523 | 0 | 0 | 0 | 363583 | 0 | 0 | 0 | 0 | 0 | 0 | 0 | 0 | 0
2016-02-21 14:00 | 131090.8972 | 245641.1028 | 0 | 0 | 0 | 376732 | 0 | 0 | 0 | 0 | 0 | 0 | 0 | 0 | 0
2016-02-21 15:00 | 500057.9961 | 0 | 0 | 0 | 0 | 383921 | 0 | 0 | 0 | 96393.7068 | 0 | 0 | 0 | 0 | 116136.9961
2016-02-21 16:00 | 724310.0348 | 0 | 0 | 0 | 0 | 387634 | 0 | 0 | 0 | 375834.8157 | 0 | 0 | 0 | 0 | 336676.0348
2016-02-21 17:00 | 795174.7096 | 0 | 0 | 0 | 0 | 389435 | 0 | 0 | 0 | 712598.7747 | 0 | 0 | 0 | 0 | 405739.7096
2016-02-21 18:00 | 816677.707 | 0 | 0 | 0 | 0 | 388620 | 0 | 0 | 0 | 1067886.6715 | 0 | 0 | 0 | 0 | 428057.707
2016-02-21 19:00 | 814804.707 | 0 | 0 | 0 | 0 | 386747 | 0 | 0 | 0 | 1423174.5683 | 0 | 0 | 0 | 0 | 428057.707
2016-02-21 20:00 | 814485.707 | 0 | 0 | 0 | 0 | 386428 | 0 | 0 | 0 | 1778462.4651 | 0 | 0 | 0 | 0 | 428057.707
2016-02-21 21:00 | 817288.707 | 0 | 0 | 0 | 0 | 389231 | 0 | 0 | 0 | 2133750.3619 | 0 | 0 | 0 | 0 | 428057.707
2016-02-21 22:00 | 825894.707 | 0 | 0 | 0 | 0 | 397837 | 0 | 0 | 0 | 2489038.2587 | 0 | 0 | 0 | 0 | 428057.707
2016-02-21 23:00 | 463766.4106 | 0 | 0 | 0 | 0 | 412587 | 0 | 0 | 0 | 2531517.1695 | 0 | 0 | 0 | 0 | 51179.4106
2016-02-22 | 29501.6476 | 0 | 0 | 0 | 0 | 424634 | 0 | 0 | 0 | 2203557.317 | 0 | 0 | 0 | 0 | -395132.3524
2016-02-22 01:00 | 1636.7382 | 0 | 0 | 0 | 0 | 425052 | 0 | 0 | 0 | 1852122.6497 | 0 | 0 | 0 | 0 | -423415.2618
2016-02-22 02:00 | 462.4079 | 7246.4382 | 0 | 0 | 0 | 417877 | 0 | 0 | 0 | 1511683.0819 | 0 | 0 | 0 | 0 | -410168.1539
2016-02-22 03:00 | 64.3443 | 218292.3298 | 0 | 0 | 0 | 403748 | 0 | 0 | 0 | 1357808.2815 | 0 | 0 | 0 | 0 | -185391.3259
2016-02-22 04:00 | 1.6522 | 226789.9971 | 0 | 0 | 0 | 384325 | 0 | 0 | 0 | 1227055.6004 | 0 | 0 | 0 | 0 | -157533.3507
2016-02-22 05:00 | 0 | 238383.4185 | 0 | 0 | 0 | 366010 | 0 | 0 | 0 | 1121125.5377 | 0 | 0 | 0 | 0 | -127626.5815
2016-02-22 06:00 | 0 | 243329.1635 | 0 | 0 | 0 | 353139 | 0 | 0 | 0 | 1029983.3734 | 0 | 0 | 0 | 0 | -109809.8365
2016-02-22 07:00 | 0 | 246394.6783 | 0 | 0 | 0 | 344882 | 0 | 0 | 0 | 948238.8964 | 0 | 0 | 0 | 0 | -98487.3217
2016-02-22 08:00 | 0 | 242772.8927 | 0 | 0 | 0 | 341726 | 0 | 0 | 0 | 866107.8173 | 0 | 0 | 0 | 0 | -98953.1073
2016-02-22 09:00 | 0 | 226863.7825 | 0 | 0 | 0 | 345837 | 0 | 0 | 0 | 767360.0467 | 0 | 0 | 0 | 0 | -118973.2175
2016-02-22 10:00 | 0 | 214266.0502 | 0 | 0 | 0 | 360995 | 0 | 0 | 0 | 645575.0184 | 0 | 0 | 0 | 0 | -146728.9498
2016-02-22 11:00 | 0 | 208314.6471 | 0 | 0 | 0 | 392795 | 0 | 0 | 0 | 492456.3255 | 0 | 0 | 0 | 0 | -184480.3529
2016-02-22 12:00 | 0 | 204966.429 | 0 | 0 | 0 | 421725 | 0 | 0 | 0 | 312546.7116 | 0 | 0 | 0 | 0 | -216758.571
2016-02-22 13:00 | 1201.3565 | 198450.5633 | 0 | 0 | 0 | 434072 | 0 | 0 | 0 | 117978.045 | 0 | 0 | 0 | 0 | -234420.0802
2016-02-22 14:00 | 132761.4874 | 164503.2896 | 0 | 0 | 0 | 439407 | 0 | 0 | 0 | 0 | 0 | 0 | 0 | 0 | -142142.2229
2016-02-22 15:00 | 468876.0467 | 0 | 0 | 0 | 0 | 442540 | 0 | 0 | 0 | 21858.9188 | 0 | 0 | 0 | 0 | 26336.0467
2016-02-22 16:00 | 671514.2254 | 0 | 0 | 0 | 0 | 441350 | 0 | 0 | 0 | 212895.2259 | 0 | 0 | 0 | 0 | 230164.2254
2016-02-22 17:00 | 749936.5839 | 0 | 0 | 0 | 0 | 438115 | 0 | 0 | 0 | 471707.1405 | 0 | 0 | 0 | 0 | 311821.5839
2016-02-22 18:00 | 803448.8422 | 0 | 0 | 0 | 0 | 435252 | 0 | 0 | 0 | 777310.5195 | 0 | 0 | 0 | 0 | 368196.8422
2016-02-22 19:00 | 835241.0166 | 0 | 0 | 0 | 0 | 432459 | 0 | 0 | 0 | 1111619.5933 | 0 | 0 | 0 | 0 | 402782.0166
2016-02-22 20:00 | 857943.707 | 0 | 0 | 0 | 0 | 429886 | 0 | 0 | 0 | 1466907.4901 | 0 | 0 | 0 | 0 | 428057.707
2016-02-22 21:00 | 859725.707 | 0 | 0 | 0 | 0 | 431668 | 0 | 0 | 0 | 1822195.3869 | 0 | 0 | 0 | 0 | 428057.707
2016-02-22 22:00 | 825995.2071 | 0 | 0 | 0 | 0 | 438908 | 0 | 0 | 0 | 2143477.7688 | 0 | 0 | 0 | 0 | 387087.2071
2016-02-22 23:00 | 519411.145 | 0 | 0 | 0 | 0 | 455125 | 0 | 0 | 0 | 2196835.2691 | 0 | 0 | 0 | 0 | 64286.145
2016-02-23 | 33609.1857 | 4658.1073 | 0 | 0 | 0 | 466325 | 0 | 0 | 0 | 1841547.3723 | 0 | 0 | 0 | 0 | -428057.707
2016-02-23 01:00 | 1670.478 | 35588.815 | 0 | 0 | 0 | 465317 | 0 | 0 | 0 | 1486259.4755 | 0 | 0 | 0 | 0 | -428057.707
2016-02-23 02:00 | 489.1294 | 26684.1636 | 0 | 0 | 0 | 455231 | 0 | 0 | 0 | 1130971.5787 | 0 | 0 | 0 | 0 | -428057.707
2016-02-23 03:00 | 65.1174 | 8472.1756 | 0 | 0 | 0 | 436595 | 0 | 0 | 0 | 775683.6819 | 0 | 0 | 0 | 0 | -428057.707
2016-02-23 04:00 | 2.3911 | 0 | 0 | 0 | 0 | 412301 | 0 | 0 | 0 | 433475.8365 | 0 | 0 | 0 | 0 | -412298.6089
2016-02-23 05:00 | 0 | 0 | 0 | 0 | 0 | 391289 | 0 | 0 | 0 | 108705.9665 | 0 | 0 | 0 | 0 | -391289
2016-02-23 06:00 | 0 | 245501.956 | 0 | 0 | 0 | 376473 | 0 | 0 | 0 | 0 | 0 | 0 | 0 | 0 | -130971.044
2016-02-23 07:00 | 0 | 366921 | 0 | 0 | 0 | 366921 | 0 | 0 | 0 | 0 | 0 | 0 | 0 | 0 | 0
2016-02-23 08:00 | 0 | 362150 | 0 | 0 | 0 | 362150 | 0 | 0 | 0 | 0 | 0 | 0 | 0 | 0 | 0
2016-02-23 09:00 | 0 | 364236 | 0 | 0 | 0 | 364236 | 0 | 0 | 0 | 0 | 0 | 0 | 0 | 0 | 0
2016-02-23 10:00 | 0 | 377442 | 0 | 0 | 0 | 377442 | 0 | 0 | 0 | 0 | 0 | 0 | 0 | 0 | 0
2016-02-23 11:00 | 0 | 409522 | 0 | 0 | 0 | 409522 | 0 | 0 | 0 | 0 | 0 | 0 | 0 | 0 | 0
2016-02-23 12:00 | 0 | 437217 | 0 | 0 | 0 | 437217 | 0 | 0 | 0 | 0 | 0 | 0 | 0 | 0 | 0
2016-02-23 13:00 | 744.6296 | 448045.3704 | 0 | 0 | 0 | 448790 | 0 | 0 | 0 | 0 | 0 | 0 | 0 | 0 | 0
2016-02-23 14:00 | 128522.7125 | 326559.2875 | 0 | 0 | 0 | 455082 | 0 | 0 | 0 | 0 | 0 | 0 | 0 | 0 | 0
2016-02-23 15:00 | 498755.6519 | 0 | 0 | 0 | 0 | 459144 | 0 | 0 | 0 | 32877.6711 | 0 | 0 | 0 | 0 | 39611.6519
2016-02-23 16:00 | 718197.0355 | 0 | 0 | 0 | 0 | 458114 | 0 | 0 | 0 | 248746.5905 | 0 | 0 | 0 | 0 | 260083.0355
2016-02-23 17:00 | 793863.4462 | 0 | 0 | 0 | 0 | 455547 | 0 | 0 | 0 | 529549.2409 | 0 | 0 | 0 | 0 | 338316.4462
2016-02-23 18:00 | 837499.8947 | 0 | 0 | 0 | 0 | 453357 | 0 | 0 | 0 | 848387.8435 | 0 | 0 | 0 | 0 | 384142.8947
2016-02-23 19:00 | 878409.707 | 0 | 0 | 0 | 0 | 450352 | 0 | 0 | 0 | 1203675.7403 | 0 | 0 | 0 | 0 | 428057.707
2016-02-23 20:00 | 876292.707 | 0 | 0 | 0 | 0 | 448235 | 0 | 0 | 0 | 1558963.6371 | 0 | 0 | 0 | 0 | 428057.707
2016-02-23 21:00 | 878257.707 | 0 | 0 | 0 | 0 | 450200 | 0 | 0 | 0 | 1914251.5339 | 0 | 0 | 0 | 0 | 428057.707
2016-02-23 22:00 | 885971.707 | 0 | 0 | 0 | 0 | 457914 | 0 | 0 | 0 | 2269539.4307 | 0 | 0 | 0 | 0 | 428057.707
2016-02-23 23:00 | 453737.5355 | 0 | 0 | 0 | 0 | 470990 | 0 | 0 | 0 | 2255219.8852 | 0 | 0 | 0 | 0 | -17252.4645
2016-02-24 | 33020.2737 | 18927.0193 | 0 | 0 | 0 | 480005 | 0 | 0 | 0 | 1899931.9884 | 0 | 0 | 0 | 0 | -428057.707
2016-02-24 01:00 | 1764.8557 | 48203.4373 | 0 | 0 | 0 | 478026 | 0 | 0 | 0 | 1544644.0916 | 0 | 0 | 0 | 0 | -428057.707
2016-02-24 02:00 | 357.046 | 38762.247 | 0 | 0 | 0 | 467177 | 0 | 0 | 0 | 1189356.1948 | 0 | 0 | 0 | 0 | -428057.707
2016-02-24 03:00 | 80.8097 | 18400.4833 | 0 | 0 | 0 | 446539 | 0 | 0 | 0 | 834068.298 | 0 | 0 | 0 | 0 | -428057.707
2016-02-24 04:00 | 1.9013 | 0 | 0 | 0 | 0 | 422370 | 0 | 0 | 0 | 483502.776 | 0 | 0 | 0 | 0 | -422368.0987
2016-02-24 05:00 | 0 | 204208.5349 | 0 | 0 | 0 | 400870 | 0 | 0 | 0 | 320273.76 | 0 | 0 | 0 | 0 | -196661.4651
2016-02-24 06:00 | 0 | 0 | 0 | 0 | 0 | 385872 | 0 | 0 | 0 | 0 | 0 | 0 | 0 | 0 | -385872
2016-02-24 07:00 | 0 | 376535 | 0 | 0 | 0 | 376535 | 0 | 0 | 0 | 0 | 0 | 0 | 0 | 0 | 0
2016-02-24 08:00 | 0 | 371637 | 0 | 0 | 0 | 371637 | 0 | 0 | 0 | 0 | 0 | 0 | 0 | 0 | 0
2016-02-24 09:00 | 0 | 373087 | 0 | 0 | 0 | 373087 | 0 | 0 | 0 | 0 | 0 | 0 | 0 | 0 | 0
2016-02-24 10:00 | 0 | 385851 | 0 | 0 | 0 | 385851 | 0 | 0 | 0 | 0 | 0 | 0 | 0 | 0 | 0
2016-02-24 11:00 | 0 | 417203 | 0 | 0 | 0 | 417203 | 0 | 0 | 0 | 0 | 0 | 0 | 0 | 0 | 0
2016-02-24 12:00 | 0 | 446997 | 0 | 0 | 0 | 446997 | 0 | 0 | 0 | 0 | 0 | 0 | 0 | 0 | 0
2016-02-24 13:00 | 5840.6887 | 452675.3113 | 0 | 0 | 0 | 458516 | 0 | 0 | 0 | 0 | 0 | 0 | 0 | 0 | 0
2016-02-24 14:00 | 234479.1479 | 228688.8521 | 0 | 0 | 0 | 463168 | 0 | 0 | 0 | 0 | 0 | 0 | 0 | 0 | 0
2016-02-24 15:00 | 652814.7691 | 0 | 0 | 0 | 0 | 466375 | 0 | 0 | 0 | 154745.0083 | 0 | 0 | 0 | 0 | 186439.7691
2016-02-24 16:00 | 841700.1117 | 0 | 0 | 0 | 0 | 465391 | 0 | 0 | 0 | 467081.5711 | 0 | 0 | 0 | 0 | 376309.1117
2016-02-24 17:00 | 889023.707 | 0 | 0 | 0 | 0 | 460966 | 0 | 0 | 0 | 822369.4679 | 0 | 0 | 0 | 0 | 428057.707
2016-02-24 18:00 | 884561.707 | 0 | 0 | 0 | 0 | 456504 | 0 | 0 | 0 | 1177657.3647 | 0 | 0 | 0 | 0 | 428057.707
2016-02-24 19:00 | 879927.707 | 0 | 0 | 0 | 0 | 451870 | 0 | 0 | 0 | 1532945.2615 | 0 | 0 | 0 | 0 | 428057.707
2016-02-24 20:00 | 875479.707 | 0 | 0 | 0 | 0 | 447422 | 0 | 0 | 0 | 1888233.1583 | 0 | 0 | 0 | 0 | 428057.707
2016-02-24 21:00 | 875459.707 | 0 | 0 | 0 | 0 | 447402 | 0 | 0 | 0 | 2243521.0551 | 0 | 0 | 0 | 0 | 428057.707
2016-02-24 22:00 | 881332.707 | 0 | 0 | 0 | 0 | 453275 | 0 | 0 | 0 | 2598808.9519 | 0 | 0 | 0 | 0 | 428057.707
2016-02-24 23:00 | 429408.4424 | 0 | 0 | 0 | 0 | 464896 | 0 | 0 | 0 | 2569354.279 | 0 | 0 | 0 | 0 | -35487.5576
2016-02-25 | 35481.4973 | 10765.7957 | 0 | 0 | 0 | 474305 | 0 | 0 | 0 | 2214066.3822 | 0 | 0 | 0 | 0 | -428057.707
2016-02-25 01:00 | 1982.6985 | 43767.5945 | 0 | 0 | 0 | 473808 | 0 | 0 | 0 | 1858778.4854 | 0 | 0 | 0 | 0 | -428057.707
2016-02-25 02:00 | 460.5076 | 36462.7855 | 0 | 0 | 0 | 464981 | 0 | 0 | 0 | 1503490.5886 | 0 | 0 | 0 | 0 | -428057.707
2016-02-25 03:00 | 84.3223 | 18862.9707 | 0 | 0 | 0 | 447005 | 0 | 0 | 0 | 1148202.6918 | 0 | 0 | 0 | 0 | -428057.707
2016-02-25 04:00 | 3.4891 | 0 | 0 | 0 | 0 | 423778 | 0 | 0 | 0 | 796469.8478 | 0 | 0 | 0 | 0 | -423774.5109
2016-02-25 05:00 | 0 | 0 | 0 | 0 | 0 | 403872 | 0 | 0 | 0 | 461256.0878 | 0 | 0 | 0 | 0 | -403872
2016-02-25 06:00 | 0 | 0 | 0 | 0 | 0 | 390676 | 0 | 0 | 0 | 136995.0078 | 0 | 0 | 0 | 0 | -390676
2016-02-25 07:00 | 0 | 217150.7738 | 0 | 0 | 0 | 382205 | 0 | 0 | 0 | 0 | 0 | 0 | 0 | 0 | -165054.2262
2016-02-25 08:00 | 0 | 378974 | 0 | 0 | 0 | 378974 | 0 | 0 | 0 | 0 | 0 | 0 | 0 | 0 | 0
2016-02-25 09:00 | 0 | 382788 | 0 | 0 | 0 | 382788 | 0 | 0 | 0 | 0 | 0 | 0 | 0 | 0 | 0
2016-02-25 10:00 | 0 | 397613 | 0 | 0 | 0 | 397613 | 0 | 0 | 0 | 0 | 0 | 0 | 0 | 0 | 0
2016-02-25 11:00 | 0 | 431687.9 | 0 | 0 | 0 | 430734 | 0 | 0 | 0 | 791.737 | 0 | 0 | 0 | 0 | 953.9
2016-02-25 12:00 | 0 | 471771.4928 | 0 | 0 | 0 | 460048 | 0 | 0 | 0 | 10522.236 | 0 | 0 | 0 | 0 | 11723.4928
2016-02-25 13:00 | 5292.0448 | 451484.5624 | 0 | 0 | 0 | 469454 | 0 | 0 | 0 | 0 | 0 | 0 | 0 | 0 | -12677.3928
2016-02-25 14:00 | 233048.5734 | 236892.4266 | 0 | 0 | 0 | 469941 | 0 | 0 | 0 | 0 | 0 | 0 | 0 | 0 | 0
2016-02-25 15:00 | 660375.6993 | 0 | 0 | 0 | 0 | 468999 | 0 | 0 | 0 | 158842.6604 | 0 | 0 | 0 | 0 | 191376.6993
2016-02-25 16:00 | 843894.4144 | 0 | 0 | 0 | 0 | 464064 | 0 | 0 | 0 | 474101.9043 | 0 | 0 | 0 | 0 | 379830.4144
2016-02-25 17:00 | 885847.707 | 0 | 0 | 0 | 0 | 457790 | 0 | 0 | 0 | 829389.8011 | 0 | 0 | 0 | 0 | 428057.707
2016-02-25 18:00 | 880952.707 | 0 | 0 | 0 | 0 | 452895 | 0 | 0 | 0 | 1184677.6979 | 0 | 0 | 0 | 0 | 428057.707
2016-02-25 19:00 | 877384.707 | 0 | 0 | 0 | 0 | 449327 | 0 | 0 | 0 | 1539965.5947 | 0 | 0 | 0 | 0 | 428057.707
2016-02-25 20:00 | 875480.707 | 0 | 0 | 0 | 0 | 447423 | 0 | 0 | 0 | 1895253.4915 | 0 | 0 | 0 | 0 | 428057.707
2016-02-25 21:00 | 877090.707 | 0 | 0 | 0 | 0 | 449033 | 0 | 0 | 0 | 2250541.3883 | 0 | 0 | 0 | 0 | 428057.707
2016-02-25 22:00 | 874169.2073 | 0 | 0 | 0 | 0 | 456517 | 0 | 0 | 0 | 2597192.7204 | 0 | 0 | 0 | 0 | 417652.2073
2016-02-25 23:00 | 441946.0241 | 0 | 0 | 0 | 0 | 472070 | 0 | 0 | 0 | 2572189.8204 | 0 | 0 | 0 | 0 | -30123.9759
2016-02-26 | 36490.9074 | 19896.3856 | 0 | 0 | 0 | 484445 | 0 | 0 | 0 | 2216901.9236 | 0 | 0 | 0 | 0 | -428057.707
2016-02-26 01:00 | 2110.4294 | 56356.8636 | 0 | 0 | 0 | 486525 | 0 | 0 | 0 | 1861614.0268 | 0 | 0 | 0 | 0 | -428057.707
2016-02-26 02:00 | 418.3812 | 49667.9118 | 0 | 0 | 0 | 478144 | 0 | 0 | 0 | 1506326.13 | 0 | 0 | 0 | 0 | -428057.707
2016-02-26 03:00 | 84.9035 | 34090.3895 | 0 | 0 | 0 | 462233 | 0 | 0 | 0 | 1151038.2332 | 0 | 0 | 0 | 0 | -428057.707
2016-02-26 04:00 | 2.4551 | 12233.8379 | 0 | 0 | 0 | 440294 | 0 | 0 | 0 | 795750.3364 | 0 | 0 | 0 | 0 | -428057.707
2016-02-26 05:00 | 0 | 0 | 0 | 0 | 0 | 420829 | 0 | 0 | 0 | 446462.2664 | 0 | 0 | 0 | 0 | -420829
2016-02-26 06:00 | 0 | 0 | 0 | 0 | 0 | 408908 | 0 | 0 | 0 | 107068.6264 | 0 | 0 | 0 | 0 | -408908
2016-02-26 07:00 | 0 | 272982.6549 | 0 | 0 | 0 | 401981 | 0 | 0 | 0 | 0 | 0 | 0 | 0 | 0 | -128998.3451
2016-02-26 08:00 | 0 | 400044 | 0 | 0 | 0 | 400044 | 0 | 0 | 0 | 0 | 0 | 0 | 0 | 0 | 0
2016-02-26 09:00 | 0 | 404325 | 0 | 0 | 0 | 404325 | 0 | 0 | 0 | 0 | 0 | 0 | 0 | 0 | 0
2016-02-26 10:00 | 0 | 433543.8789 | 0 | 0 | 0 | 419789 | 0 | 0 | 0 | 11416.5495 | 0 | 0 | 0 | 0 | 13754.8789
2016-02-26 11:00 | 0 | 457961.9759 | 0 | 0 | 0 | 453147 | 0 | 0 | 0 | 15412.9795 | 0 | 0 | 0 | 0 | 4814.9759
2016-02-26 12:00 | 0 | 473464.2374 | 0 | 0 | 0 | 480966 | 0 | 0 | 0 | 9186.5165 | 0 | 0 | 0 | 0 | -7501.7626
2016-02-26 13:00 | 6505.5511 | 469683.3567 | 0 | 0 | 0 | 487257 | 0 | 0 | 0 | 0 | 0 | 0 | 0 | 0 | -11068.0922
2016-02-26 14:00 | 242521.3936 | 239639.6064 | 0 | 0 | 0 | 482161 | 0 | 0 | 0 | 0 | 0 | 0 | 0 | 0 | 0
2016-02-26 15:00 | 649240.7033 | 0 | 0 | 0 | 0 | 474541 | 0 | 0 | 0 | 145000.7537 | 0 | 0 | 0 | 0 | 174699.7033
2016-02-26 16:00 | 826138.6055 | 0 | 0 | 0 | 0 | 465184 | 0 | 0 | 0 | 444593.0763 | 0 | 0 | 0 | 0 | 360954.6055
2016-02-26 17:00 | 879137.8262 | 0 | 0 | 0 | 0 | 454966 | 0 | 0 | 0 | 796655.692 | 0 | 0 | 0 | 0 | 424171.8262
2016-02-26 18:00 | 874028.707 | 0 | 0 | 0 | 0 | 445971 | 0 | 0 | 0 | 1151943.5888 | 0 | 0 | 0 | 0 | 428057.707
2016-02-26 19:00 | 867183.707 | 0 | 0 | 0 | 0 | 439126 | 0 | 0 | 0 | 1507231.4856 | 0 | 0 | 0 | 0 | 428057.707
2016-02-26 20:00 | 862247.707 | 0 | 0 | 0 | 0 | 434190 | 0 | 0 | 0 | 1862519.3824 | 0 | 0 | 0 | 0 | 428057.707
2016-02-26 21:00 | 861331.707 | 0 | 0 | 0 | 0 | 433274 | 0 | 0 | 0 | 2217807.2792 | 0 | 0 | 0 | 0 | 428057.707
2016-02-26 22:00 | 867745.707 | 0 | 0 | 0 | 0 | 439688 | 0 | 0 | 0 | 2573095.176 | 0 | 0 | 0 | 0 | 428057.707
2016-02-26 23:00 | 507387.8173 | 0 | 0 | 0 | 0 | 454068 | 0 | 0 | 0 | 2617350.6244 | 0 | 0 | 0 | 0 | 53319.8173
2016-02-27 | 43969.1411 | 0 | 0 | 0 | 0 | 467219 | 0 | 0 | 0 | 2266053.2415 | 0 | 0 | 0 | 0 | -423249.8589
2016-02-27 01:00 | 2428.8931 | 39788.3999 | 0 | 0 | 0 | 470275 | 0 | 0 | 0 | 1910765.3447 | 0 | 0 | 0 | 0 | -428057.707
2016-02-27 02:00 | 547.101 | 37479.192 | 0 | 0 | 0 | 466084 | 0 | 0 | 0 | 1555477.4479 | 0 | 0 | 0 | 0 | -428057.707
2016-02-27 03:00 | 94.2284 | 26542.0646 | 0 | 0 | 0 | 454694 | 0 | 0 | 0 | 1200189.5511 | 0 | 0 | 0 | 0 | -428057.707
2016-02-27 04:00 | 3.8896 | 9531.4035 | 0 | 0 | 0 | 437593 | 0 | 0 | 0 | 844901.6543 | 0 | 0 | 0 | 0 | -428057.707
2016-02-27 05:00 | 0 | 0 | 0 | 0 | 0 | 420905 | 0 | 0 | 0 | 495550.5043 | 0 | 0 | 0 | 0 | -420905
2016-02-27 06:00 | 0 | 0 | 0 | 0 | 0 | 409881 | 0 | 0 | 0 | 155349.2743 | 0 | 0 | 0 | 0 | -409881
2016-02-27 07:00 | 0 | 216271.1996 | 0 | 0 | 0 | 403439 | 0 | 0 | 0 | 0 | 0 | 0 | 0 | 0 | -187167.8004
2016-02-27 08:00 | 0 | 400110 | 0 | 0 | 0 | 400110 | 0 | 0 | 0 | 0 | 0 | 0 | 0 | 0 | 0
2016-02-27 09:00 | 0 | 808870 | 0 | 0 | 0 | 401585 | 0 | 0 | 0 | 338046.55 | 0 | 0 | 0 | 0 | 407285
2016-02-27 10:00 | 0 | 0 | 0 | 0 | 0 | 407285 | 0 | 0 | 0 | 0 | 0 | 0 | 0 | 0 | -407285
2016-02-27 11:00 | 0 | 421811 | 0 | 0 | 0 | 421811 | 0 | 0 | 0 | 0 | 0 | 0 | 0 | 0 | 0
2016-02-27 12:00 | 0 | 736205.8357 | 0 | 0 | 0 | 436914 | 0 | 0 | 0 | 248412.2236 | 0 | 0 | 0 | 0 | 299291.8357
2016-02-27 13:00 | 7652.5184 | 136632.6459 | 0 | 0 | 0 | 443577 | 0 | 0 | 0 | 0 | 0 | 0 | 0 | 0 | -299291.8357
2016-02-27 14:00 | 236015.4333 | 204287.5667 | 0 | 0 | 0 | 440303 | 0 | 0 | 0 | 0 | 0 | 0 | 0 | 0 | 0
2016-02-27 15:00 | 618978.8649 | 0 | 0 | 0 | 0 | 431766 | 0 | 0 | 0 | 155386.6779 | 0 | 0 | 0 | 0 | 187212.8649
2016-02-27 16:00 | 794669.9534 | 0 | 0 | 0 | 0 | 421204 | 0 | 0 | 0 | 465363.4192 | 0 | 0 | 0 | 0 | 373465.9534
2016-02-27 17:00 | 839028.707 | 0 | 0 | 0 | 0 | 410971 | 0 | 0 | 0 | 820651.316 | 0 | 0 | 0 | 0 | 428057.707
2016-02-27 18:00 | 829373.707 | 0 | 0 | 0 | 0 | 401316 | 0 | 0 | 0 | 1175939.2128 | 0 | 0 | 0 | 0 | 428057.707
2016-02-27 19:00 | 822089.707 | 0 | 0 | 0 | 0 | 394032 | 0 | 0 | 0 | 1531227.1096 | 0 | 0 | 0 | 0 | 428057.707
2016-02-27 20:00 | 817051.707 | 0 | 0 | 0 | 0 | 388994 | 0 | 0 | 0 | 1886515.0064 | 0 | 0 | 0 | 0 | 428057.707
2016-02-27 21:00 | 816783.707 | 0 | 0 | 0 | 0 | 388726 | 0 | 0 | 0 | 2241802.9032 | 0 | 0 | 0 | 0 | 428057.707
2016-02-27 22:00 | 821793.707 | 0 | 0 | 0 | 0 | 393736 | 0 | 0 | 0 | 2597090.8 | 0 | 0 | 0 | 0 | 428057.707
2016-02-27 23:00 | 539752.9261 | 0 | 0 | 0 | 0 | 408718 | 0 | 0 | 0 | 2705849.7887 | 0 | 0 | 0 | 0 | 131034.9261
2016-02-28 | 51707.7364 | 0 | 0 | 0 | 0 | 423181 | 0 | 0 | 0 | 2397526.9799 | 0 | 0 | 0 | 0 | -371473.2636
2016-02-28 01:00 | 2575.9363 | 0 | 0 | 0 | 0 | 427036 | 0 | 0 | 0 | 2045225.127 | 0 | 0 | 0 | 0 | -424460.0637
2016-02-28 02:00 | 603.4355 | 0 | 0 | 0 | 0 | 425059 | 0 | 0 | 0 | 1692927.0084 | 0 | 0 | 0 | 0 | -424455.5645
2016-02-28 03:00 | 92.2572 | 0 | 0 | 0 | 0 | 416833 | 0 | 0 | 0 | 1347032.1919 | 0 | 0 | 0 | 0 | -416740.7428
2016-02-28 04:00 | 4.6076 | 0 | 0 | 0 | 0 | 402937 | 0 | 0 | 0 | 1012598.3062 | 0 | 0 | 0 | 0 | -402932.3924
2016-02-28 05:00 | 0 | 0 | 0 | 0 | 0 | 389520 | 0 | 0 | 0 | 689296.7062 | 0 | 0 | 0 | 0 | -389520
2016-02-28 06:00 | 0 | 0 | 0 | 0 | 0 | 379015 | 0 | 0 | 0 | 374714.2562 | 0 | 0 | 0 | 0 | -379015
2016-02-28 07:00 | 0 | 0 | 0 | 0 | 0 | 372201 | 0 | 0 | 0 | 65787.4262 | 0 | 0 | 0 | 0 | -372201
2016-02-28 08:00 | 0 | 289324.0407 | 0 | 0 | 0 | 368586 | 0 | 0 | 0 | 0 | 0 | 0 | 0 | 0 | -79261.9593
2016-02-28 09:00 | 0 | 368931 | 0 | 0 | 0 | 368931 | 0 | 0 | 0 | 0 | 0 | 0 | 0 | 0 | 0
2016-02-28 10:00 | 0 | 373265 | 0 | 0 | 0 | 373265 | 0 | 0 | 0 | 0 | 0 | 0 | 0 | 0 | 0
2016-02-28 11:00 | 0 | 382121 | 0 | 0 | 0 | 382121 | 0 | 0 | 0 | 0 | 0 | 0 | 0 | 0 | 0
2016-02-28 12:00 | 0 | 392248 | 0 | 0 | 0 | 392248 | 0 | 0 | 0 | 0 | 0 | 0 | 0 | 0 | 0
2016-02-28 13:00 | 8142.1599 | 389028.8401 | 0 | 0 | 0 | 397171 | 0 | 0 | 0 | 0 | 0 | 0 | 0 | 0 | 0
2016-02-28 14:00 | 243701.5543 | 152300.4457 | 0 | 0 | 0 | 396002 | 0 | 0 | 0 | 0 | 0 | 0 | 0 | 0 | 0
2016-02-28 15:00 | 614636.6302 | 0 | 0 | 0 | 0 | 390876 | 0 | 0 | 0 | 185721.3231 | 0 | 0 | 0 | 0 | 223760.6302
2016-02-28 16:00 | 794404.4111 | 0 | 0 | 0 | 0 | 385642 | 0 | 0 | 0 | 524994.1243 | 0 | 0 | 0 | 0 | 408762.4111
2016-02-28 17:00 | 809022.707 | 0 | 0 | 0 | 0 | 380965 | 0 | 0 | 0 | 880282.0211 | 0 | 0 | 0 | 0 | 428057.707
2016-02-28 18:00 | 805521.707 | 0 | 0 | 0 | 0 | 377464 | 0 | 0 | 0 | 1235569.9179 | 0 | 0 | 0 | 0 | 428057.707
2016-02-28 19:00 | 802241.707 | 0 | 0 | 0 | 0 | 374184 | 0 | 0 | 0 | 1590857.8147 | 0 | 0 | 0 | 0 | 428057.707
2016-02-28 20:00 | 801054.707 | 0 | 0 | 0 | 0 | 372997 | 0 | 0 | 0 | 1946145.7115 | 0 | 0 | 0 | 0 | 428057.707
2016-02-28 21:00 | 803657.707 | 0 | 0 | 0 | 0 | 375600 | 0 | 0 | 0 | 2301433.6083 | 0 | 0 | 0 | 0 | 428057.707
2016-02-28 22:00 | 812686.707 | 0 | 0 | 0 | 0 | 384629 | 0 | 0 | 0 | 2656721.5051 | 0 | 0 | 0 | 0 | 428057.707
2016-02-28 23:00 | 522942.0155 | 0 | 0 | 0 | 0 | 401421 | 0 | 0 | 0 | 2757583.9479 | 0 | 0 | 0 | 0 | 121521.0155
2016-02-29 | 59692.1766 | 0 | 0 | 0 | 0 | 416582 | 0 | 0 | 0 | 2461365.3945 | 0 | 0 | 0 | 0 | -356889.8234
2016-02-29 01:00 | 2823.292 | 0 | 0 | 0 | 0 | 419648 | 0 | 0 | 0 | 2115400.8869 | 0 | 0 | 0 | 0 | -416824.708
2016-02-29 02:00 | 602.7124 | 0 | 0 | 0 | 0 | 412789 | 0 | 0 | 0 | 1773286.2682 | 0 | 0 | 0 | 0 | -412186.2876
2016-02-29 03:00 | 108.0896 | 0 | 0 | 0 | 0 | 398731 | 0 | 0 | 0 | 1442429.2526 | 0 | 0 | 0 | 0 | -398622.9104
2016-02-29 04:00 | 4.4049 | 0 | 0 | 0 | 0 | 379684 | 0 | 0 | 0 | 1127295.1886 | 0 | 0 | 0 | 0 | -379679.5951
2016-02-29 05:00 | 0 | 0 | 0 | 0 | 0 | 363692 | 0 | 0 | 0 | 825430.8286 | 0 | 0 | 0 | 0 | -363692
2016-02-29 06:00 | 0 | 0 | 0 | 0 | 0 | 350896 | 0 | 0 | 0 | 534187.1486 | 0 | 0 | 0 | 0 | -350896
2016-02-29 07:00 | 0 | 0 | 0 | 0 | 0 | 343233 | 0 | 0 | 0 | 249303.7586 | 0 | 0 | 0 | 0 | -343233
2016-02-29 08:00 | 0 | 40858.0257 | 0 | 0 | 0 | 341224 | 0 | 0 | 0 | 0 | 0 | 0 | 0 | 0 | -300365.9743
2016-02-29 09:00 | 0 | 707668 | 0 | 0 | 0 | 345544 | 0 | 0 | 0 | 300562.92 | 0 | 0 | 0 | 0 | 362124
2016-02-29 10:00 | 0 | 0 | 0 | 0 | 0 | 362124 | 0 | 0 | 0 | 0 | 0 | 0 | 0 | 0 | -362124
2016-02-29 11:00 | 0 | 803845.5787 | 0 | 0 | 0 | 395627 | 0 | 0 | 0 | 338821.4203 | 0 | 0 | 0 | 0 | 408218.5787
2016-02-29 12:00 | 0 | 16348.4213 | 0 | 0 | 0 | 424567 | 0 | 0 | 0 | 0 | 0 | 0 | 0 | 0 | -408218.5787
2016-02-29 13:00 | 8784.6282 | 424290.3718 | 0 | 0 | 0 | 433075 | 0 | 0 | 0 | 0 | 0 | 0 | 0 | 0 | 0
2016-02-29 14:00 | 227664.6241 | 207950.3759 | 0 | 0 | 0 | 435615 | 0 | 0 | 0 | 0 | 0 | 0 | 0 | 0 | 0
2016-02-29 15:00 | 617149.181 | 0 | 0 | 0 | 0 | 436352 | 0 | 0 | 0 | 150061.6602 | 0 | 0 | 0 | 0 | 180797.181
2016-02-29 16:00 | 810780.0869 | 0 | 0 | 0 | 0 | 434270 | 0 | 0 | 0 | 462565.0324 | 0 | 0 | 0 | 0 | 376510.0869
2016-02-29 17:00 | 855804.0701 | 0 | 0 | 0 | 0 | 430284 | 0 | 0 | 0 | 815746.6905 | 0 | 0 | 0 | 0 | 425520.0701
2016-02-29 18:00 | 854928.707 | 0 | 0 | 0 | 0 | 426871 | 0 | 0 | 0 | 1171034.5873 | 0 | 0 | 0 | 0 | 428057.707
2016-02-29 19:00 | 852098.707 | 0 | 0 | 0 | 0 | 424041 | 0 | 0 | 0 | 1526322.4841 | 0 | 0 | 0 | 0 | 428057.707
2016-02-29 20:00 | 849634.707 | 0 | 0 | 0 | 0 | 421577 | 0 | 0 | 0 | 1881610.3809 | 0 | 0 | 0 | 0 | 428057.707
2016-02-29 21:00 | 850204.707 | 0 | 0 | 0 | 0 | 422147 | 0 | 0 | 0 | 2236898.2777 | 0 | 0 | 0 | 0 | 428057.707
2016-02-29 22:00 | 855463.707 | 0 | 0 | 0 | 0 | 427406 | 0 | 0 | 0 | 2592186.1745 | 0 | 0 | 0 | 0 | 428057.707
2016-02-29 23:00 | 529993.0051 | 0 | 0 | 0 | 0 | 440807 | 0 | 0 | 0 | 2666210.5588 | 0 | 0 | 0 | 0 | 89186.0051
2016-03-01 | 59124.109 | 0 | 0 | 0 | 0 | 454975 | 0 | 0 | 0 | 2337654.3193 | 0 | 0 | 0 | 0 | -395850.891
2016-03-01 01:00 | 3072.9659 | 23809.3271 | 0 | 0 | 0 | 454940 | 0 | 0 | 0 | 1982366.4225 | 0 | 0 | 0 | 0 | -428057.707
2016-03-01 02:00 | 601.6988 | 14986.5942 | 0 | 0 | 0 | 443646 | 0 | 0 | 0 | 1627078.5257 | 0 | 0 | 0 | 0 | -428057.707
2016-03-01 03:00 | 118.9831 | 0 | 0 | 0 | 0 | 424940 | 0 | 0 | 0 | 1274477.0816 | 0 | 0 | 0 | 0 | -424821.0169
2016-03-01 04:00 | 4.703 | 0 | 0 | 0 | 0 | 402448 | 0 | 0 | 0 | 940449.1451 | 0 | 0 | 0 | 0 | -402443.297
2016-03-01 05:00 | 0 | 0 | 0 | 0 | 0 | 382522 | 0 | 0 | 0 | 622955.8851 | 0 | 0 | 0 | 0 | -382522
2016-03-01 06:00 | 0 | 0 | 0 | 0 | 0 | 369140 | 0 | 0 | 0 | 316569.6851 | 0 | 0 | 0 | 0 | -369140
2016-03-01 07:00 | 0 | 0 | 0 | 0 | 0 | 360103 | 0 | 0 | 0 | 17684.1951 | 0 | 0 | 0 | 0 | -360103
2016-03-01 08:00 | 0 | 335669.7408 | 0 | 0 | 0 | 356976 | 0 | 0 | 0 | 0 | 0 | 0 | 0 | 0 | -21306.2592
2016-03-01 09:00 | 0 | 359428 | 0 | 0 | 0 | 359428 | 0 | 0 | 0 | 0 | 0 | 0 | 0 | 0 | 0
2016-03-01 10:00 | 0 | 373689 | 0 | 0 | 0 | 373689 | 0 | 0 | 0 | 0 | 0 | 0 | 0 | 0 | 0
2016-03-01 11:00 | 0 | 405395 | 0 | 0 | 0 | 405395 | 0 | 0 | 0 | 0 | 0 | 0 | 0 | 0 | 0
2016-03-01 12:00 | 0 | 430326 | 0 | 0 | 0 | 430326 | 0 | 0 | 0 | 0 | 0 | 0 | 0 | 0 | 0
2016-03-01 13:00 | 11007.7138 | 424719.2862 | 0 | 0 | 0 | 435727 | 0 | 0 | 0 | 0 | 0 | 0 | 0 | 0 | 0
2016-03-01 14:00 | 238258.5245 | 198062.4755 | 0 | 0 | 0 | 436321 | 0 | 0 | 0 | 0 | 0 | 0 | 0 | 0 | 0
2016-03-01 15:00 | 582540.629 | 0 | 0 | 0 | 0 | 437031 | 0 | 0 | 0 | 120772.9921 | 0 | 0 | 0 | 0 | 145509.629
2016-03-01 16:00 | 771351.8667 | 0 | 0 | 0 | 0 | 436038 | 0 | 0 | 0 | 399083.5014 | 0 | 0 | 0 | 0 | 335313.8667
2016-03-01 17:00 | 836213.982 | 0 | 0 | 0 | 0 | 434122 | 0 | 0 | 0 | 732819.8464 | 0 | 0 | 0 | 0 | 402091.982
2016-03-01 18:00 | 862098.707 | 0 | 0 | 0 | 0 | 434041 | 0 | 0 | 0 | 1088107.7432 | 0 | 0 | 0 | 0 | 428057.707
2016-03-01 19:00 | 861131.707 | 0 | 0 | 0 | 0 | 433074 | 0 | 0 | 0 | 1443395.64 | 0 | 0 | 0 | 0 | 428057.707
2016-03-01 20:00 | 860918.707 | 0 | 0 | 0 | 0 | 432861 | 0 | 0 | 0 | 1798683.5368 | 0 | 0 | 0 | 0 | 428057.707
2016-03-01 21:00 | 862989.707 | 0 | 0 | 0 | 0 | 434932 | 0 | 0 | 0 | 2153971.4336 | 0 | 0 | 0 | 0 | 428057.707
2016-03-01 22:00 | 869264.707 | 0 | 0 | 0 | 0 | 441207 | 0 | 0 | 0 | 2509259.3304 | 0 | 0 | 0 | 0 | 428057.707
2016-03-01 23:00 | 553474.7266 | 0 | 0 | 0 | 0 | 453833 | 0 | 0 | 0 | 2591961.9635 | 0 | 0 | 0 | 0 | 99641.7266
2016-03-02 | 62101.5243 | 0 | 0 | 0 | 0 | 465032 | 0 | 0 | 0 | 2257529.6687 | 0 | 0 | 0 | 0 | -402930.4757
2016-03-02 01:00 | 3142.193 | 34082.1 | 0 | 0 | 0 | 465282 | 0 | 0 | 0 | 1902241.7719 | 0 | 0 | 0 | 0 | -428057.707
2016-03-02 02:00 | 538.3493 | 25973.9438 | 0 | 0 | 0 | 454570 | 0 | 0 | 0 | 1546953.8751 | 0 | 0 | 0 | 0 | -428057.707
2016-03-02 03:00 | 128.9053 | 8168.3877 | 0 | 0 | 0 | 436355 | 0 | 0 | 0 | 1191665.9783 | 0 | 0 | 0 | 0 | -428057.707
2016-03-02 04:00 | 4.1023 | 0 | 0 | 0 | 0 | 412434 | 0 | 0 | 0 | 849349.1632 | 0 | 0 | 0 | 0 | -412429.8977
2016-03-02 05:00 | 0 | 0 | 0 | 0 | 0 | 392239 | 0 | 0 | 0 | 523790.7932 | 0 | 0 | 0 | 0 | -392239
2016-03-02 06:00 | 0 | 114488.7551 | 0 | 0 | 0 | 377688 | 0 | 0 | 0 | 305335.42 | 0 | 0 | 0 | 0 | -263199.2449
2016-03-02 07:00 | 0 | 0 | 0 | 0 | 0 | 367874 | 0 | 0 | 0 | 0 | 0 | 0 | 0 | 0 | -367874
2016-03-02 08:00 | 0 | 363047 | 0 | 0 | 0 | 363047 | 0 | 0 | 0 | 0 | 0 | 0 | 0 | 0 | 0
2016-03-02 09:00 | 0 | 366611 | 0 | 0 | 0 | 366611 | 0 | 0 | 0 | 0 | 0 | 0 | 0 | 0 | 0
2016-03-02 10:00 | 0 | 380785 | 0 | 0 | 0 | 380785 | 0 | 0 | 0 | 0 | 0 | 0 | 0 | 0 | 0
2016-03-02 11:00 | 0 | 413576 | 0 | 0 | 0 | 413576 | 0 | 0 | 0 | 0 | 0 | 0 | 0 | 0 | 0
2016-03-02 12:00 | 0 | 442641 | 0 | 0 | 0 | 442641 | 0 | 0 | 0 | 0 | 0 | 0 | 0 | 0 | 0
2016-03-02 13:00 | 10243.0344 | 443107.9656 | 0 | 0 | 0 | 453351 | 0 | 0 | 0 | 0 | 0 | 0 | 0 | 0 | 0
2016-03-02 14:00 | 255349.4962 | 200641.5038 | 0 | 0 | 0 | 455991 | 0 | 0 | 0 | 0 | 0 | 0 | 0 | 0 | 0
2016-03-02 15:00 | 649038.7074 | 0 | 0 | 0 | 0 | 456455 | 0 | 0 | 0 | 159844.4771 | 0 | 0 | 0 | 0 | 192583.7074
2016-03-02 16:00 | 824802.5531 | 0 | 0 | 0 | 0 | 452835 | 0 | 0 | 0 | 468577.5462 | 0 | 0 | 0 | 0 | 371967.5531
2016-03-02 17:00 | 871839.993 | 0 | 0 | 0 | 0 | 447782 | 0 | 0 | 0 | 820545.6804 | 0 | 0 | 0 | 0 | 424057.993
2016-03-02 18:00 | 872057.707 | 0 | 0 | 0 | 0 | 444000 | 0 | 0 | 0 | 1175833.5772 | 0 | 0 | 0 | 0 | 428057.707
2016-03-02 19:00 | 868946.707 | 0 | 0 | 0 | 0 | 440889 | 0 | 0 | 0 | 1531121.474 | 0 | 0 | 0 | 0 | 428057.707
2016-03-02 20:00 | 868450.707 | 0 | 0 | 0 | 0 | 440393 | 0 | 0 | 0 | 1886409.3708 | 0 | 0 | 0 | 0 | 428057.707
2016-03-02 21:00 | 869669.707 | 0 | 0 | 0 | 0 | 441612 | 0 | 0 | 0 | 2241697.2676 | 0 | 0 | 0 | 0 | 428057.707
2016-03-02 22:00 | 876926.707 | 0 | 0 | 0 | 0 | 448869 | 0 | 0 | 0 | 2596985.1644 | 0 | 0 | 0 | 0 | 428057.707
2016-03-02 23:00 | 567762.3433 | 0 | 0 | 0 | 0 | 464980 | 0 | 0 | 0 | 2682294.5093 | 0 | 0 | 0 | 0 | 102782.3433
2016-03-03 | 65096.5784 | 0 | 0 | 0 | 0 | 480343 | 0 | 0 | 0 | 2337639.9794 | 0 | 0 | 0 | 0 | -415246.4216
2016-03-03 01:00 | 3610.2187 | 50576.0743 | 0 | 0 | 0 | 482244 | 0 | 0 | 0 | 1982352.0826 | 0 | 0 | 0 | 0 | -428057.707
2016-03-03 02:00 | 583.3539 | 45302.9391 | 0 | 0 | 0 | 473944 | 0 | 0 | 0 | 1627064.1858 | 0 | 0 | 0 | 0 | -428057.707
2016-03-03 03:00 | 149.1165 | 27489.1766 | 0 | 0 | 0 | 455696 | 0 | 0 | 0 | 1271776.289 | 0 | 0 | 0 | 0 | -428057.707
2016-03-03 04:00 | 5.3595 | 4403.9335 | 0 | 0 | 0 | 432467 | 0 | 0 | 0 | 916488.3922 | 0 | 0 | 0 | 0 | -428057.707
2016-03-03 05:00 | 0 | 95657.1178 | 0 | 0 | 0 | 412330 | 0 | 0 | 0 | 653649.9 | 0 | 0 | 0 | 0 | -316672.8822
2016-03-03 06:00 | 0 | 0 | 0 | 0 | 0 | 398057 | 0 | 0 | 0 | 323262.59 | 0 | 0 | 0 | 0 | -398057
2016-03-03 07:00 | 0 | 0 | 0 | 0 | 0 | 389473 | 0 | 0 | 0 | 0 | 0 | 0 | 0 | 0 | -389473
2016-03-03 08:00 | 0 | 385904 | 0 | 0 | 0 | 385904 | 0 | 0 | 0 | 0 | 0 | 0 | 0 | 0 | 0
2016-03-03 09:00 | 0 | 389188 | 0 | 0 | 0 | 389188 | 0 | 0 | 0 | 0 | 0 | 0 | 0 | 0 | 0
2016-03-03 10:00 | 0 | 403284 | 0 | 0 | 0 | 403284 | 0 | 0 | 0 | 0 | 0 | 0 | 0 | 0 | 0
2016-03-03 11:00 | 0 | 434864 | 0 | 0 | 0 | 434864 | 0 | 0 | 0 | 0 | 0 | 0 | 0 | 0 | 0
2016-03-03 12:00 | 0 | 459002 | 0 | 0 | 0 | 459002 | 0 | 0 | 0 | 0 | 0 | 0 | 0 | 0 | 0
2016-03-03 13:00 | 15009.0214 | 448644.9786 | 0 | 0 | 0 | 463654 | 0 | 0 | 0 | 0 | 0 | 0 | 0 | 0 | 0
2016-03-03 14:00 | 263469.691 | 200205.309 | 0 | 0 | 0 | 463675 | 0 | 0 | 0 | 0 | 0 | 0 | 0 | 0 | 0
2016-03-03 15:00 | 592473.9938 | 0 | 0 | 0 | 0 | 462773 | 0 | 0 | 0 | 107651.8248 | 0 | 0 | 0 | 0 | 129700.9938
2016-03-03 16:00 | 766797.797 | 0 | 0 | 0 | 0 | 459966 | 0 | 0 | 0 | 362322.2163 | 0 | 0 | 0 | 0 | 306831.797
2016-03-03 17:00 | 841219.4661 | 0 | 0 | 0 | 0 | 456789 | 0 | 0 | 0 | 681399.5032 | 0 | 0 | 0 | 0 | 384430.4661
2016-03-03 18:00 | 874421.6403 | 0 | 0 | 0 | 0 | 455812 | 0 | 0 | 0 | 1028845.5046 | 0 | 0 | 0 | 0 | 418609.6403
2016-03-03 19:00 | 883353.707 | 0 | 0 | 0 | 0 | 455296 | 0 | 0 | 0 | 1384133.4014 | 0 | 0 | 0 | 0 | 428057.707
2016-03-03 20:00 | 884037.707 | 0 | 0 | 0 | 0 | 455980 | 0 | 0 | 0 | 1739421.2982 | 0 | 0 | 0 | 0 | 428057.707
2016-03-03 21:00 | 887831.707 | 0 | 0 | 0 | 0 | 459774 | 0 | 0 | 0 | 2094709.195 | 0 | 0 | 0 | 0 | 428057.707
2016-03-03 22:00 | 872987.4984 | 0 | 0 | 0 | 0 | 466502 | 0 | 0 | 0 | 2432092.1587 | 0 | 0 | 0 | 0 | 406485.4984
2016-03-03 23:00 | 523963.86 | 0 | 0 | 0 | 0 | 478087 | 0 | 0 | 0 | 2470169.9525 | 0 | 0 | 0 | 0 | 45876.86
2016-03-04 | 71012.5861 | 0 | 0 | 0 | 0 | 485246 | 0 | 0 | 0 | 2126356.2189 | 0 | 0 | 0 | 0 | -414233.4139
2016-03-04 01:00 | 3298.5283 | 52497.7647 | 0 | 0 | 0 | 483854 | 0 | 0 | 0 | 1771068.3221 | 0 | 0 | 0 | 0 | -428057.707
2016-03-04 02:00 | 571.4406 | 44020.8524 | 0 | 0 | 0 | 472650 | 0 | 0 | 0 | 1415780.4253 | 0 | 0 | 0 | 0 | -428057.707
2016-03-04 03:00 | 124.8282 | 25431.4648 | 0 | 0 | 0 | 453614 | 0 | 0 | 0 | 1060492.5285 | 0 | 0 | 0 | 0 | -428057.707
2016-03-04 04:00 | 5.7314 | 1454.5616 | 0 | 0 | 0 | 429518 | 0 | 0 | 0 | 705204.6317 | 0 | 0 | 0 | 0 | -428057.707
2016-03-04 05:00 | 0 | 0 | 0 | 0 | 0 | 409097 | 0 | 0 | 0 | 365654.1217 | 0 | 0 | 0 | 0 | -409097
2016-03-04 06:00 | 0 | 0 | 0 | 0 | 0 | 395777 | 0 | 0 | 0 | 37159.2117 | 0 | 0 | 0 | 0 | -395777
2016-03-04 07:00 | 0 | 493680.7561 | 0 | 0 | 0 | 386963 | 0 | 0 | 0 | 125734.9493 | 0 | 0 | 0 | 0 | 106717.7561
2016-03-04 08:00 | 0 | 614888.1093 | 0 | 0 | 0 | 382446 | 0 | 0 | 0 | 318661.9 | 0 | 0 | 0 | 0 | 232442.1093
2016-03-04 09:00 | 0 | 0 | 0 | 0 | 0 | 383930 | 0 | 0 | 0 | 0 | 0 | 0 | 0 | 0 | -383930
2016-03-04 10:00 | 0 | 396378 | 0 | 0 | 0 | 396378 | 0 | 0 | 0 | 0 | 0 | 0 | 0 | 0 | 0
2016-03-04 11:00 | 0 | 426195 | 0 | 0 | 0 | 426195 | 0 | 0 | 0 | 0 | 0 | 0 | 0 | 0 | 0
2016-03-04 12:00 | 0 | 452772 | 0 | 0 | 0 | 452772 | 0 | 0 | 0 | 0 | 0 | 0 | 0 | 0 | 0
2016-03-04 13:00 | 11495.2365 | 451641.7635 | 0 | 0 | 0 | 463137 | 0 | 0 | 0 | 0 | 0 | 0 | 0 | 0 | 0
2016-03-04 14:00 | 241097.2149 | 225635.7851 | 0 | 0 | 0 | 466733 | 0 | 0 | 0 | 0 | 0 | 0 | 0 | 0 | 0
2016-03-04 15:00 | 612593.8597 | 0 | 0 | 0 | 0 | 467077 | 0 | 0 | 0 | 120778.9935 | 0 | 0 | 0 | 0 | 145516.8597
2016-03-04 16:00 | 795833.4192 | 0 | 0 | 0 | 0 | 464285 | 0 | 0 | 0 | 395964.1814 | 0 | 0 | 0 | 0 | 331548.4192
2016-03-04 17:00 | 854339.5344 | 0 | 0 | 0 | 0 | 456607 | 0 | 0 | 0 | 726082.185 | 0 | 0 | 0 | 0 | 397732.5344
2016-03-04 18:00 | 880222.707 | 0 | 0 | 0 | 0 | 452165 | 0 | 0 | 0 | 1081370.0818 | 0 | 0 | 0 | 0 | 428057.707
2016-03-04 19:00 | 876264.707 | 0 | 0 | 0 | 0 | 448207 | 0 | 0 | 0 | 1436657.9786 | 0 | 0 | 0 | 0 | 428057.707
2016-03-04 20:00 | 873029.707 | 0 | 0 | 0 | 0 | 444972 | 0 | 0 | 0 | 1791945.8754 | 0 | 0 | 0 | 0 | 428057.707
2016-03-04 21:00 | 872554.707 | 0 | 0 | 0 | 0 | 444497 | 0 | 0 | 0 | 2147233.7722 | 0 | 0 | 0 | 0 | 428057.707
2016-03-04 22:00 | 858539.9153 | 0 | 0 | 0 | 0 | 447234 | 0 | 0 | 0 | 2488617.6819 | 0 | 0 | 0 | 0 | 411305.9153
2016-03-04 23:00 | 539543.106 | 0 | 0 | 0 | 0 | 454889 | 0 | 0 | 0 | 2558880.5899 | 0 | 0 | 0 | 0 | 84654.106
2016-03-05 | 69943.0883 | 0 | 0 | 0 | 0 | 462545 | 0 | 0 | 0 | 2233021.0032 | 0 | 0 | 0 | 0 | -392601.9117
2016-03-05 01:00 | 3027.8327 | 28652.4603 | 0 | 0 | 0 | 459738 | 0 | 0 | 0 | 1877733.1064 | 0 | 0 | 0 | 0 | -428057.707
2016-03-05 02:00 | 588.3485 | 25401.9445 | 0 | 0 | 0 | 454048 | 0 | 0 | 0 | 1522445.2096 | 0 | 0 | 0 | 0 | -428057.707
2016-03-05 03:00 | 131.2137 | 11796.0793 | 0 | 0 | 0 | 439985 | 0 | 0 | 0 | 1167157.3128 | 0 | 0 | 0 | 0 | -428057.707
2016-03-05 04:00 | 5.7566 | 0 | 0 | 0 | 0 | 419916 | 0 | 0 | 0 | 818631.8108 | 0 | 0 | 0 | 0 | -419910.2434
2016-03-05 05:00 | 0 | 0 | 0 | 0 | 0 | 402308 | 0 | 0 | 0 | 484716.1708 | 0 | 0 | 0 | 0 | -402308
2016-03-05 06:00 | 0 | 0 | 0 | 0 | 0 | 389789 | 0 | 0 | 0 | 161191.3008 | 0 | 0 | 0 | 0 | -389789
2016-03-05 07:00 | 0 | 187676.6135 | 0 | 0 | 0 | 381883 | 0 | 0 | 0 | 0 | 0 | 0 | 0 | 0 | -194206.3865
2016-03-05 08:00 | 0 | 378361 | 0 | 0 | 0 | 378361 | 0 | 0 | 0 | 0 | 0 | 0 | 0 | 0 | 0
2016-03-05 09:00 | 0 | 378804 | 0 | 0 | 0 | 378804 | 0 | 0 | 0 | 0 | 0 | 0 | 0 | 0 | 0
2016-03-05 10:00 | 0 | 383622 | 0 | 0 | 0 | 383622 | 0 | 0 | 0 | 0 | 0 | 0 | 0 | 0 | 0
2016-03-05 11:00 | 0 | 394733 | 0 | 0 | 0 | 394733 | 0 | 0 | 0 | 0 | 0 | 0 | 0 | 0 | 0
2016-03-05 12:00 | 0 | 407767 | 0 | 0 | 0 | 407767 | 0 | 0 | 0 | 0 | 0 | 0 | 0 | 0 | 0
2016-03-05 13:00 | 13315.6153 | 404280.3847 | 0 | 0 | 0 | 417596 | 0 | 0 | 0 | 0 | 0 | 0 | 0 | 0 | 0
2016-03-05 14:00 | 216459.8284 | 204755.1716 | 0 | 0 | 0 | 421215 | 0 | 0 | 0 | 0 | 0 | 0 | 0 | 0 | 0
2016-03-05 15:00 | 518957.4835 | 0 | 0 | 0 | 0 | 420620 | 0 | 0 | 0 | 81620.1113 | 0 | 0 | 0 | 0 | 98337.4835
2016-03-05 16:00 | 697439.657 | 0 | 0 | 0 | 0 | 416121 | 0 | 0 | 0 | 315114.5966 | 0 | 0 | 0 | 0 | 281318.657
2016-03-05 17:00 | 767166.8373 | 0 | 0 | 0 | 0 | 411893 | 0 | 0 | 0 | 609991.8816 | 0 | 0 | 0 | 0 | 355273.8373
2016-03-05 18:00 | 798526.9026 | 0 | 0 | 0 | 0 | 407135 | 0 | 0 | 0 | 934847.1607 | 0 | 0 | 0 | 0 | 391391.9026
2016-03-05 19:00 | 832653.707 | 0 | 0 | 0 | 0 | 404596 | 0 | 0 | 0 | 1290135.0575 | 0 | 0 | 0 | 0 | 428057.707
2016-03-05 20:00 | 830801.707 | 0 | 0 | 0 | 0 | 402744 | 0 | 0 | 0 | 1645422.9543 | 0 | 0 | 0 | 0 | 428057.707
2016-03-05 21:00 | 831684.707 | 0 | 0 | 0 | 0 | 403627 | 0 | 0 | 0 | 2000710.8511 | 0 | 0 | 0 | 0 | 428057.707
2016-03-05 22:00 | 761265.5969 | 0 | 0 | 0 | 0 | 407156 | 0 | 0 | 0 | 2294621.8165 | 0 | 0 | 0 | 0 | 354109.5969
2016-03-05 23:00 | 460575.1997 | 0 | 0 | 0 | 0 | 417186 | 0 | 0 | 0 | 2330634.8522 | 0 | 0 | 0 | 0 | 43389.1997
2016-03-06 | 60598.6409 | 0 | 0 | 0 | 0 | 426981 | 0 | 0 | 0 | 2026537.4942 | 0 | 0 | 0 | 0 | -366382.3591
2016-03-06 01:00 | 2712.2207 | 0 | 0 | 0 | 0 | 428558 | 0 | 0 | 0 | 1673085.4974 | 0 | 0 | 0 | 0 | -425845.7793
2016-03-06 02:00 | 602.2395 | 0 | 0 | 0 | 0 | 423457 | 0 | 0 | 0 | 1322116.0462 | 0 | 0 | 0 | 0 | -422854.7605
2016-03-06 03:00 | 154.7371 | 0 | 0 | 0 | 0 | 411547 | 0 | 0 | 0 | 980660.468 | 0 | 0 | 0 | 0 | -411392.2629
2016-03-06 04:00 | 6.1825 | 0 | 0 | 0 | 0 | 394847 | 0 | 0 | 0 | 652942.5894 | 0 | 0 | 0 | 0 | -394840.8175
2016-03-06 05:00 | 0 | 0 | 0 | 0 | 0 | 378337 | 0 | 0 | 0 | 338922.8794 | 0 | 0 | 0 | 0 | -378337
2016-03-06 06:00 | 0 | 0 | 0 | 0 | 0 | 366804 | 0 | 0 | 0 | 34475.5594 | 0 | 0 | 0 | 0 | -366804
2016-03-06 07:00 | 0 | 318636.1814 | 0 | 0 | 0 | 360173 | 0 | 0 | 0 | 0 | 0 | 0 | 0 | 0 | -41536.8186
2016-03-06 08:00 | 0 | 356411 | 0 | 0 | 0 | 356411 | 0 | 0 | 0 | 0 | 0 | 0 | 0 | 0 | 0
2016-03-06 09:00 | 0 | 356415 | 0 | 0 | 0 | 356415 | 0 | 0 | 0 | 0 | 0 | 0 | 0 | 0 | 0
2016-03-06 10:00 | 0 | 359048 | 0 | 0 | 0 | 359048 | 0 | 0 | 0 | 0 | 0 | 0 | 0 | 0 | 0
2016-03-06 11:00 | 0 | 366646 | 0 | 0 | 0 | 366646 | 0 | 0 | 0 | 0 | 0 | 0 | 0 | 0 | 0
2016-03-06 12:00 | 0 | 377600 | 0 | 0 | 0 | 377600 | 0 | 0 | 0 | 0 | 0 | 0 | 0 | 0 | 0
2016-03-06 13:00 | 7112.6841 | 380506.3159 | 0 | 0 | 0 | 387619 | 0 | 0 | 0 | 0 | 0 | 0 | 0 | 0 | 0
2016-03-06 14:00 | 154477.2699 | 239358.7301 | 0 | 0 | 0 | 393836 | 0 | 0 | 0 | 0 | 0 | 0 | 0 | 0 | 0
2016-03-06 15:00 | 402775.4196 | 0 | 0 | 0 | 0 | 394051 | 0 | 0 | 0 | 7241.2683 | 0 | 0 | 0 | 0 | 8724.4196
2016-03-06 16:00 | 567638.3616 | 0 | 0 | 0 | 0 | 391527 | 0 | 0 | 0 | 153413.6984 | 0 | 0 | 0 | 0 | 176111.3616
2016-03-06 17:00 | 674143.4214 | 0 | 0 | 0 | 0 | 389677 | 0 | 0 | 0 | 389520.8282 | 0 | 0 | 0 | 0 | 284466.4214
2016-03-06 18:00 | 738967.6561 | 0 | 0 | 0 | 0 | 387230 | 0 | 0 | 0 | 681463.0827 | 0 | 0 | 0 | 0 | 351737.6561
2016-03-06 19:00 | 792339.9434 | 0 | 0 | 0 | 0 | 385165 | 0 | 0 | 0 | 1019418.2858 | 0 | 0 | 0 | 0 | 407174.9434
2016-03-06 20:00 | 811568.707 | 0 | 0 | 0 | 0 | 383511 | 0 | 0 | 0 | 1374706.1826 | 0 | 0 | 0 | 0 | 428057.707
2016-03-06 21:00 | 814201.707 | 0 | 0 | 0 | 0 | 386144 | 0 | 0 | 0 | 1729994.0794 | 0 | 0 | 0 | 0 | 428057.707
2016-03-06 22:00 | 773721.0788 | 0 | 0 | 0 | 0 | 392608 | 0 | 0 | 0 | 2046317.9348 | 0 | 0 | 0 | 0 | 381113.0788
2016-03-06 23:00 | 526825.2156 | 0 | 0 | 0 | 0 | 408579 | 0 | 0 | 0 | 2144462.2937 | 0 | 0 | 0 | 0 | 118246.2156
2016-03-07 | 82771.3514 | 0 | 0 | 0 | 0 | 426425 | 0 | 0 | 0 | 1859229.7653 | 0 | 0 | 0 | 0 | -343653.6486
2016-03-07 01:00 | 4337.7812 | 0 | 0 | 0 | 0 | 431649 | 0 | 0 | 0 | 1504561.4537 | 0 | 0 | 0 | 0 | -427311.2188
2016-03-07 02:00 | 595.9096 | 0 | 0 | 0 | 0 | 424435 | 0 | 0 | 0 | 1152775.0087 | 0 | 0 | 0 | 0 | -423839.0904
2016-03-07 03:00 | 136.3012 | 0 | 0 | 0 | 0 | 410688 | 0 | 0 | 0 | 812017.0987 | 0 | 0 | 0 | 0 | -410551.6988
2016-03-07 04:00 | 5.998 | 0 | 0 | 0 | 0 | 391731 | 0 | 0 | 0 | 486885.347 | 0 | 0 | 0 | 0 | -391725.002
2016-03-07 05:00 | 0 | 0 | 0 | 0 | 0 | 376348 | 0 | 0 | 0 | 174516.507 | 0 | 0 | 0 | 0 | -376348
2016-03-07 06:00 | 0 | 155899.1482 | 0 | 0 | 0 | 366160 | 0 | 0 | 0 | 0 | 0 | 0 | 0 | 0 | -210260.8518
2016-03-07 07:00 | 0 | 359939 | 0 | 0 | 0 | 359939 | 0 | 0 | 0 | 0 | 0 | 0 | 0 | 0 | 0
2016-03-07 08:00 | 0 | 357960 | 0 | 0 | 0 | 357960 | 0 | 0 | 0 | 0 | 0 | 0 | 0 | 0 | 0
2016-03-07 09:00 | 0 | 361536 | 0 | 0 | 0 | 361536 | 0 | 0 | 0 | 0 | 0 | 0 | 0 | 0 | 0
2016-03-07 10:00 | 0 | 376711 | 0 | 0 | 0 | 376711 | 0 | 0 | 0 | 0 | 0 | 0 | 0 | 0 | 0
2016-03-07 11:00 | 0 | 802347.7378 | 0 | 0 | 0 | 408344 | 0 | 0 | 0 | 327023.1024 | 0 | 0 | 0 | 0 | 394003.7378
2016-03-07 12:00 | 0 | 37447.2622 | 0 | 0 | 0 | 431451 | 0 | 0 | 0 | 0 | 0 | 0 | 0 | 0 | -394003.7378
2016-03-07 13:00 | 17895.6573 | 605265.2545 | 0 | 0 | 0 | 436012 | 0 | 0 | 0 | 155333.5968 | 0 | 0 | 0 | 0 | 187148.9118
2016-03-07 14:00 | 248060.0882 | 0 | 0 | 0 | 0 | 435209 | 0 | 0 | 0 | 0 | 0 | 0 | 0 | 0 | -187148.9118
2016-03-07 15:00 | 523933.2026 | 0 | 0 | 0 | 0 | 434992 | 0 | 0 | 0 | 73821.1981 | 0 | 0 | 0 | 0 | 88941.2026
2016-03-07 16:00 | 662065.5778 | 0 | 0 | 0 | 0 | 433605 | 0 | 0 | 0 | 263443.4777 | 0 | 0 | 0 | 0 | 228460.5778
2016-03-07 17:00 | 740980.9919 | 0 | 0 | 0 | 0 | 430155 | 0 | 0 | 0 | 521429.051 | 0 | 0 | 0 | 0 | 310825.9919
2016-03-07 18:00 | 780112.8252 | 0 | 0 | 0 | 0 | 428360 | 0 | 0 | 0 | 813383.8959 | 0 | 0 | 0 | 0 | 351752.8252
2016-03-07 19:00 | 821709.7653 | 0 | 0 | 0 | 0 | 425749 | 0 | 0 | 0 | 1142031.3311 | 0 | 0 | 0 | 0 | 395960.7653
2016-03-07 20:00 | 851340.707 | 0 | 0 | 0 | 0 | 423283 | 0 | 0 | 0 | 1497319.2279 | 0 | 0 | 0 | 0 | 428057.707
2016-03-07 21:00 | 850793.707 | 0 | 0 | 0 | 0 | 422736 | 0 | 0 | 0 | 1852607.1247 | 0 | 0 | 0 | 0 | 428057.707
2016-03-07 22:00 | 765833.0227 | 0 | 0 | 0 | 0 | 425027 | 0 | 0 | 0 | 2135476.1235 | 0 | 0 | 0 | 0 | 340806.0227
2016-03-07 23:00 | 483310.7353 | 0 | 0 | 0 | 0 | 436129 | 0 | 0 | 0 | 2174636.9638 | 0 | 0 | 0 | 0 | 47181.7353
2016-03-08 | 88372.5663 | 0 | 0 | 0 | 0 | 448796 | 0 | 0 | 0 | 1875485.5138 | 0 | 0 | 0 | 0 | -360423.4337
2016-03-08 01:00 | 4265.9791 | 15239.3139 | 0 | 0 | 0 | 447563 | 0 | 0 | 0 | 1520197.617 | 0 | 0 | 0 | 0 | -428057.707
2016-03-08 02:00 | 597.7366 | 8021.5564 | 0 | 0 | 0 | 436677 | 0 | 0 | 0 | 1164909.7202 | 0 | 0 | 0 | 0 | -428057.707
2016-03-08 03:00 | 131.3277 | 0 | 0 | 0 | 0 | 418531 | 0 | 0 | 0 | 817637.9922 | 0 | 0 | 0 | 0 | -418399.6723
2016-03-08 04:00 | 6.4141 | 0 | 0 | 0 | 0 | 395467 | 0 | 0 | 0 | 489405.7059 | 0 | 0 | 0 | 0 | -395460.5859
2016-03-08 05:00 | 0 | 0 | 0 | 0 | 0 | 374281 | 0 | 0 | 0 | 178752.4759 | 0 | 0 | 0 | 0 | -374281
2016-03-08 06:00 | 0 | 143704.5712 | 0 | 0 | 0 | 359069 | 0 | 0 | 0 | 0 | 0 | 0 | 0 | 0 | -215364.4288
2016-03-08 07:00 | 0 | 693412 | 0 | 0 | 0 | 349145 | 0 | 0 | 0 | 285741.61 | 0 | 0 | 0 | 0 | 344267
2016-03-08 08:00 | 0 | 0 | 0 | 0 | 0 | 344267 | 0 | 0 | 0 | 0 | 0 | 0 | 0 | 0 | -344267
2016-03-08 09:00 | 0 | 346924 | 0 | 0 | 0 | 346924 | 0 | 0 | 0 | 0 | 0 | 0 | 0 | 0 | 0
2016-03-08 10:00 | 0 | 358915 | 0 | 0 | 0 | 358915 | 0 | 0 | 0 | 0 | 0 | 0 | 0 | 0 | 0
2016-03-08 11:00 | 0 | 387430 | 0 | 0 | 0 | 387430 | 0 | 0 | 0 | 0 | 0 | 0 | 0 | 0 | 0
2016-03-08 12:00 | 0 | 738514.2301 | 0 | 0 | 0 | 411254 | 0 | 0 | 0 | 271625.991 | 0 | 0 | 0 | 0 | 327260.2301
2016-03-08 13:00 | 15243.8731 | 228100.81 | 0 | 0 | 0 | 419161 | 0 | 0 | 0 | 125698.448 | 0 | 0 | 0 | 0 | -175816.3169
2016-03-08 14:00 | 271892.0868 | 0 | 0 | 0 | 0 | 423336 | 0 | 0 | 0 | 0 | 0 | 0 | 0 | 0 | -151443.9132
2016-03-08 15:00 | 646396.5841 | 0 | 0 | 0 | 0 | 425877 | 0 | 0 | 0 | 183031.2548 | 0 | 0 | 0 | 0 | 220519.5841
2016-03-08 16:00 | 821447.7653 | 0 | 0 | 0 | 0 | 426409 | 0 | 0 | 0 | 510913.43 | 0 | 0 | 0 | 0 | 395038.7653
2016-03-08 17:00 | 852897.707 | 0 | 0 | 0 | 0 | 424840 | 0 | 0 | 0 | 866201.3268 | 0 | 0 | 0 | 0 | 428057.707
2016-03-08 18:00 | 852165.707 | 0 | 0 | 0 | 0 | 424108 | 0 | 0 | 0 | 1221489.2236 | 0 | 0 | 0 | 0 | 428057.707
2016-03-08 19:00 | 851915.707 | 0 | 0 | 0 | 0 | 423858 | 0 | 0 | 0 | 1576777.1204 | 0 | 0 | 0 | 0 | 428057.707
2016-03-08 20:00 | 850793.707 | 0 | 0 | 0 | 0 | 422736 | 0 | 0 | 0 | 1932065.0172 | 0 | 0 | 0 | 0 | 428057.707
2016-03-08 21:00 | 850841.707 | 0 | 0 | 0 | 0 | 422784 | 0 | 0 | 0 | 2287352.914 | 0 | 0 | 0 | 0 | 428057.707
2016-03-08 22:00 | 825238.3851 | 0 | 0 | 0 | 0 | 424813 | 0 | 0 | 0 | 2619705.9836 | 0 | 0 | 0 | 0 | 400425.3851
2016-03-08 23:00 | 538416.3201 | 0 | 0 | 0 | 0 | 433883 | 0 | 0 | 0 | 2706468.6393 | 0 | 0 | 0 | 0 | 104533.3201
2016-03-09 | 80837.0788 | 0 | 0 | 0 | 0 | 446635 | 0 | 0 | 0 | 2402856.3647 | 0 | 0 | 0 | 0 | -365797.9212
2016-03-09 01:00 | 3776.0726 | 13273.2205 | 0 | 0 | 0 | 445107 | 0 | 0 | 0 | 2047568.4679 | 0 | 0 | 0 | 0 | -428057.707
2016-03-09 02:00 | 84.0153 | 4652.2777 | 0 | 0 | 0 | 432794 | 0 | 0 | 0 | 1692280.5711 | 0 | 0 | 0 | 0 | -428057.707
2016-03-09 03:00 | 134.3771 | 0 | 0 | 0 | 0 | 413765 | 0 | 0 | 0 | 1348967.1541 | 0 | 0 | 0 | 0 | -413630.6229
2016-03-09 04:00 | 1.7104 | 0 | 0 | 0 | 0 | 389747 | 0 | 0 | 0 | 1025478.5638 | 0 | 0 | 0 | 0 | -389745.2896
2016-03-09 05:00 | 0 | 231539.6025 | 0 | 0 | 0 | 367798 | 0 | 0 | 0 | 912384.0938 | 0 | 0 | 0 | 0 | -136258.3975
2016-03-09 06:00 | 0 | 242828.4583 | 0 | 0 | 0 | 350590 | 0 | 0 | 0 | 822942.0142 | 0 | 0 | 0 | 0 | -107761.5417
2016-03-09 07:00 | 0 | 228121.2361 | 0 | 0 | 0 | 339505 | 0 | 0 | 0 | 730493.4902 | 0 | 0 | 0 | 0 | -111383.7639
2016-03-09 08:00 | 0 | 220330.4181 | 0 | 0 | 0 | 334541 | 0 | 0 | 0 | 635698.7072 | 0 | 0 | 0 | 0 | -114210.5819
2016-03-09 09:00 | 0 | 215042.2191 | 0 | 0 | 0 | 336101 | 0 | 0 | 0 | 535219.919 | 0 | 0 | 0 | 0 | -121058.7809
2016-03-09 10:00 | 0 | 213285.845 | 0 | 0 | 0 | 349279 | 0 | 0 | 0 | 422345.6003 | 0 | 0 | 0 | 0 | -135993.155
2016-03-09 11:00 | 0 | 217809.6565 | 0 | 0 | 0 | 375362 | 0 | 0 | 0 | 291577.1552 | 0 | 0 | 0 | 0 | -157552.3435
2016-03-09 12:00 | 0 | 221866.2782 | 0 | 0 | 0 | 399305 | 0 | 0 | 0 | 144303.0161 | 0 | 0 | 0 | 0 | -177438.7218
2016-03-09 13:00 | 17601.7709 | 218251.1735 | 0 | 0 | 0 | 409712 | 0 | 0 | 0 | 0 | 0 | 0 | 0 | 0 | -173859.0555
2016-03-09 14:00 | 266107.2052 | 149630.7948 | 0 | 0 | 0 | 415738 | 0 | 0 | 0 | 0 | 0 | 0 | 0 | 0 | 0
2016-03-09 15:00 | 591466.2045 | 0 | 0 | 0 | 0 | 420814 | 0 | 0 | 0 | 141641.3297 | 0 | 0 | 0 | 0 | 170652.2045
2016-03-09 16:00 | 761620.14 | 0 | 0 | 0 | 0 | 423758 | 0 | 0 | 0 | 422066.9059 | 0 | 0 | 0 | 0 | 337862.14
2016-03-09 17:00 | 828159.2032 | 0 | 0 | 0 | 0 | 424288 | 0 | 0 | 0 | 757280.0046 | 0 | 0 | 0 | 0 | 403871.2032
2016-03-09 18:00 | 852623.707 | 0 | 0 | 0 | 0 | 424566 | 0 | 0 | 0 | 1112567.9014 | 0 | 0 | 0 | 0 | 428057.707
2016-03-09 19:00 | 852776.707 | 0 | 0 | 0 | 0 | 424719 | 0 | 0 | 0 | 1467855.7982 | 0 | 0 | 0 | 0 | 428057.707
2016-03-09 20:00 | 851933.707 | 0 | 0 | 0 | 0 | 423876 | 0 | 0 | 0 | 1823143.695 | 0 | 0 | 0 | 0 | 428057.707
2016-03-09 21:00 | 852550.707 | 0 | 0 | 0 | 0 | 424493 | 0 | 0 | 0 | 2178431.5918 | 0 | 0 | 0 | 0 | 428057.707
2016-03-09 22:00 | 854926.707 | 0 | 0 | 0 | 0 | 426869 | 0 | 0 | 0 | 2533719.4886 | 0 | 0 | 0 | 0 | 428057.707
2016-03-09 23:00 | 580891.0669 | 0 | 0 | 0 | 0 | 436308 | 0 | 0 | 0 | 2653723.4341 | 0 | 0 | 0 | 0 | 144583.0669
2016-03-10 | 94614.2268 | 0 | 0 | 0 | 0 | 446277 | 0 | 0 | 0 | 2361843.3323 | 0 | 0 | 0 | 0 | -351662.7732
2016-03-10 01:00 | 5241.5272 | 10011.7658 | 0 | 0 | 0 | 443311 | 0 | 0 | 0 | 2006555.4355 | 0 | 0 | 0 | 0 | -428057.707
2016-03-10 02:00 | 513.5897 | 3230.7033 | 0 | 0 | 0 | 431802 | 0 | 0 | 0 | 1651267.5387 | 0 | 0 | 0 | 0 | -428057.707
2016-03-10 03:00 | 193.8254 | 0 | 0 | 0 | 0 | 412417 | 0 | 0 | 0 | 1309122.3038 | 0 | 0 | 0 | 0 | -412223.1746
2016-03-10 04:00 | 6.4046 | 0 | 0 | 0 | 0 | 387558 | 0 | 0 | 0 | 987454.4796 | 0 | 0 | 0 | 0 | -387551.5954
2016-03-10 05:00 | 0 | 0 | 0 | 0 | 0 | 365298 | 0 | 0 | 0 | 684257.1396 | 0 | 0 | 0 | 0 | -365298
2016-03-10 06:00 | 0 | 155528.4583 | 0 | 0 | 0 | 348775 | 0 | 0 | 0 | 523862.51 | 0 | 0 | 0 | 0 | -193246.5417
2016-03-10 07:00 | 0 | 212641.4678 | 0 | 0 | 0 | 337334 | 0 | 0 | 0 | 420367.7083 | 0 | 0 | 0 | 0 | -124692.5322
2016-03-10 08:00 | 0 | 228017.1108 | 0 | 0 | 0 | 331475 | 0 | 0 | 0 | 334497.6603 | 0 | 0 | 0 | 0 | -103457.8892
2016-03-10 09:00 | 0 | 217132.9588 | 0 | 0 | 0 | 332082 | 0 | 0 | 0 | 239089.9561 | 0 | 0 | 0 | 0 | -114949.0412
2016-03-10 10:00 | 0 | 251147.2881 | 0 | 0 | 0 | 344103 | 0 | 0 | 0 | 161936.7152 | 0 | 0 | 0 | 0 | -92955.7119
2016-03-10 11:00 | 0 | 278814.5839 | 0 | 0 | 0 | 368195 | 0 | 0 | 0 | 87750.9699 | 0 | 0 | 0 | 0 | -89380.4161
2016-03-10 12:00 | 0 | 313816.5132 | 0 | 0 | 0 | 393405 | 0 | 0 | 0 | 21692.5258 | 0 | 0 | 0 | 0 | -79588.4868
2016-03-10 13:00 | 33007.0231 | 347744.4037 | 0 | 0 | 0 | 406887 | 0 | 0 | 0 | 0 | 0 | 0 | 0 | 0 | -26135.5732
2016-03-10 14:00 | 367832.2317 | 48597.7683 | 0 | 0 | 0 | 416430 | 0 | 0 | 0 | 0 | 0 | 0 | 0 | 0 | 0
2016-03-10 15:00 | 735312.5451 | 0 | 0 | 0 | 0 | 424084 | 0 | 0 | 0 | 258319.6925 | 0 | 0 | 0 | 0 | 311228.5451
2016-03-10 16:00 | 855392.707 | 0 | 0 | 0 | 0 | 427335 | 0 | 0 | 0 | 613607.5893 | 0 | 0 | 0 | 0 | 428057.707
2016-03-10 17:00 | 856923.707 | 0 | 0 | 0 | 0 | 428866 | 0 | 0 | 0 | 968895.4861 | 0 | 0 | 0 | 0 | 428057.707
2016-03-10 18:00 | 858629.707 | 0 | 0 | 0 | 0 | 430572 | 0 | 0 | 0 | 1324183.3829 | 0 | 0 | 0 | 0 | 428057.707
2016-03-10 19:00 | 859758.707 | 0 | 0 | 0 | 0 | 431701 | 0 | 0 | 0 | 1679471.2797 | 0 | 0 | 0 | 0 | 428057.707
2016-03-10 20:00 | 860208.707 | 0 | 0 | 0 | 0 | 432151 | 0 | 0 | 0 | 2034759.1765 | 0 | 0 | 0 | 0 | 428057.707
2016-03-10 21:00 | 861073.707 | 0 | 0 | 0 | 0 | 433016 | 0 | 0 | 0 | 2390047.0733 | 0 | 0 | 0 | 0 | 428057.707
2016-03-10 22:00 | 846975.4607 | 0 | 0 | 0 | 0 | 434635 | 0 | 0 | 0 | 2732289.6557 | 0 | 0 | 0 | 0 | 412340.4607
2016-03-10 23:00 | 569469.0734 | 0 | 0 | 0 | 0 | 440543 | 0 | 0 | 0 | 2839298.2966 | 0 | 0 | 0 | 0 | 128926.0734
2016-03-11 | 84711.1668 | 0 | 0 | 0 | 0 | 448569 | 0 | 0 | 0 | 2537296.2951 | 0 | 0 | 0 | 0 | -363857.8332
2016-03-11 01:00 | 4586.273 | 14366.02 | 0 | 0 | 0 | 447010 | 0 | 0 | 0 | 2182008.3983 | 0 | 0 | 0 | 0 | -428057.707
2016-03-11 02:00 | 425.9789 | 7771.3141 | 0 | 0 | 0 | 436255 | 0 | 0 | 0 | 1826720.5015 | 0 | 0 | 0 | 0 | -428057.707
2016-03-11 03:00 | 173.2586 | 0 | 0 | 0 | 0 | 417010 | 0 | 0 | 0 | 1480746.0061 | 0 | 0 | 0 | 0 | -416836.7414
2016-03-11 04:00 | 4.4372 | 0 | 0 | 0 | 0 | 392696 | 0 | 0 | 0 | 1154812.009 | 0 | 0 | 0 | 0 | -392691.5628
2016-03-11 05:00 | 0 | 0 | 0 | 0 | 0 | 371586 | 0 | 0 | 0 | 846395.629 | 0 | 0 | 0 | 0 | -371586
2016-03-11 06:00 | 0 | 0 | 0 | 0 | 0 | 354663 | 0 | 0 | 0 | 552025.339 | 0 | 0 | 0 | 0 | -354663
2016-03-11 07:00 | 0 | 0 | 0 | 0 | 0 | 342633 | 0 | 0 | 0 | 267639.949 | 0 | 0 | 0 | 0 | -342633
2016-03-11 08:00 | 0 | 13674.2301 | 0 | 0 | 0 | 336132 | 0 | 0 | 0 | 0 | 0 | 0 | 0 | 0 | -322457.7699
2016-03-11 09:00 | 0 | 336078 | 0 | 0 | 0 | 336078 | 0 | 0 | 0 | 0 | 0 | 0 | 0 | 0 | 0
2016-03-11 10:00 | 0 | 345496 | 0 | 0 | 0 | 345496 | 0 | 0 | 0 | 0 | 0 | 0 | 0 | 0 | 0
2016-03-11 11:00 | 0 | 370252 | 0 | 0 | 0 | 370252 | 0 | 0 | 0 | 0 | 0 | 0 | 0 | 0 | 0
2016-03-11 12:00 | 0 | 395329 | 0 | 0 | 0 | 395329 | 0 | 0 | 0 | 0 | 0 | 0 | 0 | 0 | 0
2016-03-11 13:00 | 34608.31 | 374406.69 | 0 | 0 | 0 | 409015 | 0 | 0 | 0 | 0 | 0 | 0 | 0 | 0 | 0
2016-03-11 14:00 | 324102.6629 | 93530.3371 | 0 | 0 | 0 | 417633 | 0 | 0 | 0 | 0 | 0 | 0 | 0 | 0 | 0
2016-03-11 15:00 | 600328.7105 | 0 | 0 | 0 | 0 | 424674 | 0 | 0 | 0 | 145793.4097 | 0 | 0 | 0 | 0 | 175654.7105
2016-03-11 16:00 | 729179.9592 | 0 | 0 | 0 | 0 | 429006 | 0 | 0 | 0 | 394937.7958 | 0 | 0 | 0 | 0 | 300173.9592
2016-03-11 17:00 | 790189.2846 | 0 | 0 | 0 | 0 | 429653 | 0 | 0 | 0 | 694182.912 | 0 | 0 | 0 | 0 | 360536.2846
2016-03-11 18:00 | 834948.3255 | 0 | 0 | 0 | 0 | 429771 | 0 | 0 | 0 | 1030480.0922 | 0 | 0 | 0 | 0 | 405177.3255
2016-03-11 19:00 | 857170.707 | 0 | 0 | 0 | 0 | 429113 | 0 | 0 | 0 | 1385767.989 | 0 | 0 | 0 | 0 | 428057.707
2016-03-11 20:00 | 854777.707 | 0 | 0 | 0 | 0 | 426720 | 0 | 0 | 0 | 1741055.8858 | 0 | 0 | 0 | 0 | 428057.707
2016-03-11 21:00 | 852991.707 | 0 | 0 | 0 | 0 | 424934 | 0 | 0 | 0 | 2096343.7826 | 0 | 0 | 0 | 0 | 428057.707
2016-03-11 22:00 | 776599.0934 | 0 | 0 | 0 | 0 | 422823 | 0 | 0 | 0 | 2389977.9401 | 0 | 0 | 0 | 0 | 353776.0934
2016-03-11 23:00 | 533500.5133 | 0 | 0 | 0 | 0 | 424991 | 0 | 0 | 0 | 2480040.8361 | 0 | 0 | 0 | 0 | 108509.5133
2016-03-12 | 86265.3629 | 0 | 0 | 0 | 0 | 430809 | 0 | 0 | 0 | 2194069.6173 | 0 | 0 | 0 | 0 | -344543.6371
2016-03-12 01:00 | 4495.897 | 0 | 0 | 0 | 0 | 428644 | 0 | 0 | 0 | 1842026.6919 | 0 | 0 | 0 | 0 | -424148.103
2016-03-12 02:00 | 432.0846 | 0 | 0 | 0 | 0 | 417666 | 0 | 0 | 0 | 1495722.5421 | 0 | 0 | 0 | 0 | -417233.9154
2016-03-12 03:00 | 197.8441 | 0 | 0 | 0 | 0 | 404957 | 0 | 0 | 0 | 1159772.4427 | 0 | 0 | 0 | 0 | -404759.1559
2016-03-12 04:00 | 6.9986 | 0 | 0 | 0 | 0 | 382164 | 0 | 0 | 0 | 842582.1315 | 0 | 0 | 0 | 0 | -382157.0014
2016-03-12 05:00 | 0 | 0 | 0 | 0 | 0 | 364958 | 0 | 0 | 0 | 539666.9915 | 0 | 0 | 0 | 0 | -364958
2016-03-12 06:00 | 0 | 38511.8054 | 0 | 0 | 0 | 350331 | 0 | 0 | 0 | 280857.06 | 0 | 0 | 0 | 0 | -311819.1946
2016-03-12 07:00 | 0 | 0 | 0 | 0 | 0 | 338382 | 0 | 0 | 0 | 0 | 0 | 0 | 0 | 0 | -338382
2016-03-12 08:00 | 0 | 331415 | 0 | 0 | 0 | 331415 | 0 | 0 | 0 | 0 | 0 | 0 | 0 | 0 | 0
2016-03-12 09:00 | 0 | 328871 | 0 | 0 | 0 | 328871 | 0 | 0 | 0 | 0 | 0 | 0 | 0 | 0 | 0
2016-03-12 10:00 | 0 | 331181 | 0 | 0 | 0 | 331181 | 0 | 0 | 0 | 0 | 0 | 0 | 0 | 0 | 0
2016-03-12 11:00 | 0 | 337640 | 0 | 0 | 0 | 337640 | 0 | 0 | 0 | 0 | 0 | 0 | 0 | 0 | 0
2016-03-12 12:00 | 0 | 348302 | 0 | 0 | 0 | 348302 | 0 | 0 | 0 | 0 | 0 | 0 | 0 | 0 | 0
2016-03-12 13:00 | 23360.5588 | 339391.4412 | 0 | 0 | 0 | 362752 | 0 | 0 | 0 | 0 | 0 | 0 | 0 | 0 | 0
2016-03-12 14:00 | 287313.2164 | 90362.7836 | 0 | 0 | 0 | 377676 | 0 | 0 | 0 | 0 | 0 | 0 | 0 | 0 | 0
2016-03-12 15:00 | 600962.4333 | 0 | 0 | 0 | 0 | 388255 | 0 | 0 | 0 | 176547.1696 | 0 | 0 | 0 | 0 | 212707.4333
2016-03-12 16:00 | 774146.325 | 0 | 0 | 0 | 0 | 393475 | 0 | 0 | 0 | 492504.3694 | 0 | 0 | 0 | 0 | 380671.325
2016-03-12 17:00 | 822515.707 | 0 | 0 | 0 | 0 | 394458 | 0 | 0 | 0 | 847792.2662 | 0 | 0 | 0 | 0 | 428057.707
2016-03-12 18:00 | 821445.707 | 0 | 0 | 0 | 0 | 393388 | 0 | 0 | 0 | 1203080.163 | 0 | 0 | 0 | 0 | 428057.707
2016-03-12 19:00 | 819422.707 | 0 | 0 | 0 | 0 | 391365 | 0 | 0 | 0 | 1558368.0598 | 0 | 0 | 0 | 0 | 428057.707
2016-03-12 20:00 | 818442.707 | 0 | 0 | 0 | 0 | 390385 | 0 | 0 | 0 | 1913655.9566 | 0 | 0 | 0 | 0 | 428057.707
2016-03-12 21:00 | 818832.707 | 0 | 0 | 0 | 0 | 390775 | 0 | 0 | 0 | 2268943.8534 | 0 | 0 | 0 | 0 | 428057.707
2016-03-12 22:00 | 820789.707 | 0 | 0 | 0 | 0 | 392732 | 0 | 0 | 0 | 2624231.7502 | 0 | 0 | 0 | 0 | 428057.707
2016-03-12 23:00 | 589344.2239 | 0 | 0 | 0 | 0 | 399719 | 0 | 0 | 0 | 2781620.686 | 0 | 0 | 0 | 0 | 189625.2239
2016-03-13 | 109664.6866 | 0 | 0 | 0 | 0 | 407436 | 0 | 0 | 0 | 2534470.4959 | 0 | 0 | 0 | 0 | -297771.3134
2016-03-13 01:00 | 5802.1808 | 0 | 0 | 0 | 0 | 406516 | 0 | 0 | 0 | 2201878.026 | 0 | 0 | 0 | 0 | -400713.8192
2016-03-13 02:00 | 578.251 | 0 | 0 | 0 | 0 | 398876 | 0 | 0 | 0 | 1871290.8943 | 0 | 0 | 0 | 0 | -398297.749
2016-03-13 03:00 | 189.4195 | 0 | 0 | 0 | 0 | 386291 | 0 | 0 | 0 | 1550826.5825 | 0 | 0 | 0 | 0 | -386101.5805
2016-03-13 04:00 | 7.1376 | 0 | 0 | 0 | 0 | 368389 | 0 | 0 | 0 | 1245069.6367 | 0 | 0 | 0 | 0 | -368381.8624
2016-03-13 05:00 | 0 | 0 | 0 | 0 | 0 | 351061 | 0 | 0 | 0 | 953689.0067 | 0 | 0 | 0 | 0 | -351061
2016-03-13 06:00 | 0 | 154848.1003 | 0 | 0 | 0 | 337314 | 0 | 0 | 0 | 802242.31 | 0 | 0 | 0 | 0 | -182465.8997
2016-03-13 07:00 | 0 | 0 | 0 | 0 | 0 | 327141 | 0 | 0 | 0 | 530715.28 | 0 | 0 | 0 | 0 | -327141
2016-03-13 08:00 | 0 | 0 | 0 | 0 | 0 | 320515 | 0 | 0 | 0 | 264687.83 | 0 | 0 | 0 | 0 | -320515
2016-03-13 09:00 | 0 | 0 | 0 | 0 | 0 | 318901 | 0 | 0 | 0 | 0 | 0 | 0 | 0 | 0 | -318901
2016-03-13 10:00 | 0 | 322082 | 0 | 0 | 0 | 322082 | 0 | 0 | 0 | 0 | 0 | 0 | 0 | 0 | 0
2016-03-13 11:00 | 0 | 327898 | 0 | 0 | 0 | 327898 | 0 | 0 | 0 | 0 | 0 | 0 | 0 | 0 | 0
2016-03-13 12:00 | 0 | 645222.9761 | 0 | 0 | 0 | 336578 | 0 | 0 | 0 | 256175.3302 | 0 | 0 | 0 | 0 | 308644.9761
2016-03-13 13:00 | 41228.0239 | 0 | 0 | 0 | 0 | 349873 | 0 | 0 | 0 | 0 | 0 | 0 | 0 | 0 | -308644.9761
2016-03-13 14:00 | 360430.1626 | 3872.8374 | 0 | 0 | 0 | 364303 | 0 | 0 | 0 | 0 | 0 | 0 | 0 | 0 | 0
2016-03-13 15:00 | 658222.3085 | 0 | 0 | 0 | 0 | 374745 | 0 | 0 | 0 | 235286.166 | 0 | 0 | 0 | 0 | 283477.3085
2016-03-13 16:00 | 797878.9166 | 0 | 0 | 0 | 0 | 383345 | 0 | 0 | 0 | 579349.3168 | 0 | 0 | 0 | 0 | 414533.9166
2016-03-13 17:00 | 817661.707 | 0 | 0 | 0 | 0 | 389604 | 0 | 0 | 0 | 934637.2136 | 0 | 0 | 0 | 0 | 428057.707
2016-03-13 18:00 | 820090.707 | 0 | 0 | 0 | 0 | 392033 | 0 | 0 | 0 | 1289925.1104 | 0 | 0 | 0 | 0 | 428057.707
2016-03-13 19:00 | 820657.707 | 0 | 0 | 0 | 0 | 392600 | 0 | 0 | 0 | 1645213.0072 | 0 | 0 | 0 | 0 | 428057.707
2016-03-13 20:00 | 822514.707 | 0 | 0 | 0 | 0 | 394457 | 0 | 0 | 0 | 2000500.904 | 0 | 0 | 0 | 0 | 428057.707
2016-03-13 21:00 | 826555.707 | 0 | 0 | 0 | 0 | 398498 | 0 | 0 | 0 | 2355788.8008 | 0 | 0 | 0 | 0 | 428057.707
2016-03-13 22:00 | 824963.5347 | 0 | 0 | 0 | 0 | 402033 | 0 | 0 | 0 | 2706821.1446 | 0 | 0 | 0 | 0 | 422930.5347
2016-03-13 23:00 | 549514.8383 | 0 | 0 | 0 | 0 | 407399 | 0 | 0 | 0 | 2824777.2904 | 0 | 0 | 0 | 0 | 142115.8383
2016-03-14 | 95006.8829 | 0 | 0 | 0 | 0 | 415290 | 0 | 0 | 0 | 2558942.3032 | 0 | 0 | 0 | 0 | -320283.1171
2016-03-14 01:00 | 4884.3131 | 0 | 0 | 0 | 0 | 416415 | 0 | 0 | 0 | 2217371.8331 | 0 | 0 | 0 | 0 | -411530.6869
2016-03-14 02:00 | 568.7665 | 0 | 0 | 0 | 0 | 404724 | 0 | 0 | 0 | 1881922.9893 | 0 | 0 | 0 | 0 | -404155.2335
2016-03-14 03:00 | 210.2895 | 0 | 0 | 0 | 0 | 385037 | 0 | 0 | 0 | 1562516.8196 | 0 | 0 | 0 | 0 | -384826.7105
2016-03-14 04:00 | 7.8272 | 0 | 0 | 0 | 0 | 361989 | 0 | 0 | 0 | 1262072.4462 | 0 | 0 | 0 | 0 | -361981.1728
2016-03-14 05:00 | 0 | 0 | 0 | 0 | 0 | 343022 | 0 | 0 | 0 | 977364.1862 | 0 | 0 | 0 | 0 | -343022
2016-03-14 06:00 | 0 | 0 | 0 | 0 | 0 | 331889 | 0 | 0 | 0 | 701896.3162 | 0 | 0 | 0 | 0 | -331889
2016-03-14 07:00 | 0 | 0 | 0 | 0 | 0 | 325049 | 0 | 0 | 0 | 432105.6462 | 0 | 0 | 0 | 0 | -325049
2016-03-14 08:00 | 0 | 0 | 0 | 0 | 0 | 326183 | 0 | 0 | 0 | 161373.7562 | 0 | 0 | 0 | 0 | -326183
2016-03-14 09:00 | 0 | 144504.7877 | 0 | 0 | 0 | 338931 | 0 | 0 | 0 | 0 | 0 | 0 | 0 | 0 | -194426.2123
2016-03-14 10:00 | 0 | 473836.6605 | 0 | 0 | 0 | 362356 | 0 | 0 | 0 | 92528.9482 | 0 | 0 | 0 | 0 | 111480.6605
2016-03-14 11:00 | 0 | 280395.3395 | 0 | 0 | 0 | 391876 | 0 | 0 | 0 | 0 | 0 | 0 | 0 | 0 | -111480.6605
2016-03-14 12:00 | 0 | 409185 | 0 | 0 | 0 | 409185 | 0 | 0 | 0 | 0 | 0 | 0 | 0 | 0 | 0
2016-03-14 13:00 | 44269.97 | 376185.03 | 0 | 0 | 0 | 420455 | 0 | 0 | 0 | 0 | 0 | 0 | 0 | 0 | 0
2016-03-14 14:00 | 364253.0942 | 65690.9058 | 0 | 0 | 0 | 429944 | 0 | 0 | 0 | 0 | 0 | 0 | 0 | 0 | 0
2016-03-14 15:00 | 679264.7494 | 0 | 0 | 0 | 0 | 437125 | 0 | 0 | 0 | 200975.992 | 0 | 0 | 0 | 0 | 242139.7494
2016-03-14 16:00 | 827248.1529 | 0 | 0 | 0 | 0 | 440561 | 0 | 0 | 0 | 521926.3289 | 0 | 0 | 0 | 0 | 386687.1529
2016-03-14 17:00 | 871714.707 | 0 | 0 | 0 | 0 | 443657 | 0 | 0 | 0 | 877214.2257 | 0 | 0 | 0 | 0 | 428057.707
2016-03-14 18:00 | 874660.707 | 0 | 0 | 0 | 0 | 446603 | 0 | 0 | 0 | 1232502.1225 | 0 | 0 | 0 | 0 | 428057.707
2016-03-14 19:00 | 876929.707 | 0 | 0 | 0 | 0 | 448872 | 0 | 0 | 0 | 1587790.0193 | 0 | 0 | 0 | 0 | 428057.707
2016-03-14 20:00 | 878794.707 | 0 | 0 | 0 | 0 | 450737 | 0 | 0 | 0 | 1943077.9161 | 0 | 0 | 0 | 0 | 428057.707
2016-03-14 21:00 | 880649.707 | 0 | 0 | 0 | 0 | 452592 | 0 | 0 | 0 | 2298365.8129 | 0 | 0 | 0 | 0 | 428057.707
2016-03-14 22:00 | 880586.707 | 0 | 0 | 0 | 0 | 452529 | 0 | 0 | 0 | 2653653.7097 | 0 | 0 | 0 | 0 | 428057.707
2016-03-14 23:00 | 647772.1777 | 0 | 0 | 0 | 0 | 452786 | 0 | 0 | 0 | 2815492.2372 | 0 | 0 | 0 | 0 | 194986.1777
2016-03-15 | 121661.8931 | 0 | 0 | 0 | 0 | 455067 | 0 | 0 | 0 | 2538765.9984 | 0 | 0 | 0 | 0 | -333405.1069
2016-03-15 01:00 | 6932.3114 | 12992.9816 | 0 | 0 | 0 | 447983 | 0 | 0 | 0 | 2183478.1016 | 0 | 0 | 0 | 0 | -428057.707
2016-03-15 02:00 | 627.1656 | 281.1274 | 0 | 0 | 0 | 428966 | 0 | 0 | 0 | 1828190.2048 | 0 | 0 | 0 | 0 | -428057.707
2016-03-15 03:00 | 235.8056 | 0 | 0 | 0 | 0 | 406413 | 0 | 0 | 0 | 1491063.1334 | 0 | 0 | 0 | 0 | -406177.1944
2016-03-15 04:00 | 8.2576 | 0 | 0 | 0 | 0 | 382353 | 0 | 0 | 0 | 1173716.9972 | 0 | 0 | 0 | 0 | -382344.7424
2016-03-15 05:00 | 0 | 0 | 0 | 0 | 0 | 362173 | 0 | 0 | 0 | 873113.4072 | 0 | 0 | 0 | 0 | -362173
2016-03-15 06:00 | 0 | 0 | 0 | 0 | 0 | 348585 | 0 | 0 | 0 | 583787.8572 | 0 | 0 | 0 | 0 | -348585
2016-03-15 07:00 | 0 | 0 | 0 | 0 | 0 | 339980 | 0 | 0 | 0 | 301604.4572 | 0 | 0 | 0 | 0 | -339980
2016-03-15 08:00 | 0 | 0 | 0 | 0 | 0 | 339086 | 0 | 0 | 0 | 20163.0772 | 0 | 0 | 0 | 0 | -339086
2016-03-15 09:00 | 0 | 696098.1359 | 0 | 0 | 0 | 347259 | 0 | 0 | 0 | 309699.56 | 0 | 0 | 0 | 0 | 348839.1359
2016-03-15 10:00 | 0 | 0 | 0 | 0 | 0 | 373132 | 0 | 0 | 0 | 0 | 0 | 0 | 0 | 0 | -373132
2016-03-15 11:00 | 0 | 813304 | 0 | 0 | 0 | 400253 | 0 | 0 | 0 | 342832.33 | 0 | 0 | 0 | 0 | 413051
2016-03-15 12:00 | 0 | 0 | 0 | 0 | 0 | 413051 | 0 | 0 | 0 | 0 | 0 | 0 | 0 | 0 | -413051
2016-03-15 13:00 | 54367.1853 | 366712.8147 | 0 | 0 | 0 | 421080 | 0 | 0 | 0 | 0 | 0 | 0 | 0 | 0 | 0
2016-03-15 14:00 | 426418.0894 | 3379.9106 | 0 | 0 | 0 | 429798 | 0 | 0 | 0 | 0 | 0 | 0 | 0 | 0 | 0
2016-03-15 15:00 | 755473.4276 | 0 | 0 | 0 | 0 | 434747 | 0 | 0 | 0 | 266202.9349 | 0 | 0 | 0 | 0 | 320726.4276
2016-03-15 16:00 | 866801.707 | 0 | 0 | 0 | 0 | 438744 | 0 | 0 | 0 | 621490.8317 | 0 | 0 | 0 | 0 | 428057.707
2016-03-15 17:00 | 870546.707 | 0 | 0 | 0 | 0 | 442489 | 0 | 0 | 0 | 976778.7285 | 0 | 0 | 0 | 0 | 428057.707
2016-03-15 18:00 | 873329.707 | 0 | 0 | 0 | 0 | 445272 | 0 | 0 | 0 | 1332066.6253 | 0 | 0 | 0 | 0 | 428057.707
2016-03-15 19:00 | 875273.707 | 0 | 0 | 0 | 0 | 447216 | 0 | 0 | 0 | 1687354.5221 | 0 | 0 | 0 | 0 | 428057.707
2016-03-15 20:00 | 878412.707 | 0 | 0 | 0 | 0 | 450355 | 0 | 0 | 0 | 2042642.4189 | 0 | 0 | 0 | 0 | 428057.707
2016-03-15 21:00 | 881153.707 | 0 | 0 | 0 | 0 | 453096 | 0 | 0 | 0 | 2397930.3157 | 0 | 0 | 0 | 0 | 428057.707
2016-03-15 22:00 | 879884.707 | 0 | 0 | 0 | 0 | 451827 | 0 | 0 | 0 | 2753218.2125 | 0 | 0 | 0 | 0 | 428057.707
2016-03-15 23:00 | 635804.1932 | 0 | 0 | 0 | 0 | 453300 | 0 | 0 | 0 | 2904696.6929 | 0 | 0 | 0 | 0 | 182504.1932
2016-03-16 | 135300.829 | 0 | 0 | 0 | 0 | 457078 | 0 | 0 | 0 | 2637621.641 | 0 | 0 | 0 | 0 | -321777.171
2016-03-16 01:00 | 7175.4129 | 14942.8801 | 0 | 0 | 0 | 450176 | 0 | 0 | 0 | 2282333.7442 | 0 | 0 | 0 | 0 | -428057.707
2016-03-16 02:00 | 626.5451 | 1210.7479 | 0 | 0 | 0 | 429895 | 0 | 0 | 0 | 1927045.8474 | 0 | 0 | 0 | 0 | -428057.707
2016-03-16 03:00 | 199.416 | 0 | 0 | 0 | 0 | 405990 | 0 | 0 | 0 | 1590239.6627 | 0 | 0 | 0 | 0 | -405790.584
2016-03-16 04:00 | 8.3154 | 0 | 0 | 0 | 0 | 381536 | 0 | 0 | 0 | 1273571.6844 | 0 | 0 | 0 | 0 | -381527.6846
2016-03-16 05:00 | 0 | 0 | 0 | 0 | 0 | 362804 | 0 | 0 | 0 | 972444.3644 | 0 | 0 | 0 | 0 | -362804
2016-03-16 06:00 | 0 | 0 | 0 | 0 | 0 | 348463 | 0 | 0 | 0 | 683220.0744 | 0 | 0 | 0 | 0 | -348463
2016-03-16 07:00 | 0 | 0 | 0 | 0 | 0 | 340052 | 0 | 0 | 0 | 400976.9144 | 0 | 0 | 0 | 0 | -340052
2016-03-16 08:00 | 0 | 0 | 0 | 0 | 0 | 338483 | 0 | 0 | 0 | 120036.0244 | 0 | 0 | 0 | 0 | -338483
2016-03-16 09:00 | 0 | 202734.2838 | 0 | 0 | 0 | 347356 | 0 | 0 | 0 | 0 | 0 | 0 | 0 | 0 | -144621.7162
2016-03-16 10:00 | 0 | 373130 | 0 | 0 | 0 | 373130 | 0 | 0 | 0 | 0 | 0 | 0 | 0 | 0 | 0
2016-03-16 11:00 | 0 | 399637 | 0 | 0 | 0 | 399637 | 0 | 0 | 0 | 0 | 0 | 0 | 0 | 0 | 0
2016-03-16 12:00 | 0 | 411341 | 0 | 0 | 0 | 411341 | 0 | 0 | 0 | 0 | 0 | 0 | 0 | 0 | 0
2016-03-16 13:00 | 57902.6636 | 360524.3364 | 0 | 0 | 0 | 418427 | 0 | 0 | 0 | 0 | 0 | 0 | 0 | 0 | 0
2016-03-16 14:00 | 456000.8121 | 0 | 0 | 0 | 0 | 426785 | 0 | 0 | 0 | 24249.124 | 0 | 0 | 0 | 0 | 29215.8121
2016-03-16 15:00 | 811658.1382 | 0 | 0 | 0 | 0 | 430950 | 0 | 0 | 0 | 340236.8787 | 0 | 0 | 0 | 0 | 380708.1382
2016-03-16 16:00 | 861304.707 | 0 | 0 | 0 | 0 | 433247 | 0 | 0 | 0 | 695524.7755 | 0 | 0 | 0 | 0 | 428057.707
2016-03-16 17:00 | 864378.707 | 0 | 0 | 0 | 0 | 436321 | 0 | 0 | 0 | 1050812.6723 | 0 | 0 | 0 | 0 | 428057.707
2016-03-16 18:00 | 868090.707 | 0 | 0 | 0 | 0 | 440033 | 0 | 0 | 0 | 1406100.5691 | 0 | 0 | 0 | 0 | 428057.707
2016-03-16 19:00 | 869416.707 | 0 | 0 | 0 | 0 | 441359 | 0 | 0 | 0 | 1761388.4659 | 0 | 0 | 0 | 0 | 428057.707
2016-03-16 20:00 | 870958.707 | 0 | 0 | 0 | 0 | 442901 | 0 | 0 | 0 | 2116676.3627 | 0 | 0 | 0 | 0 | 428057.707
2016-03-16 21:00 | 873083.707 | 0 | 0 | 0 | 0 | 445026 | 0 | 0 | 0 | 2471964.2595 | 0 | 0 | 0 | 0 | 428057.707
2016-03-16 22:00 | 871086.707 | 0 | 0 | 0 | 0 | 443029 | 0 | 0 | 0 | 2827252.1563 | 0 | 0 | 0 | 0 | 428057.707
2016-03-16 23:00 | 620784.7291 | 0 | 0 | 0 | 0 | 444337 | 0 | 0 | 0 | 2973703.7715 | 0 | 0 | 0 | 0 | 176447.7291
2016-03-17 | 129936.1609 | 0 | 0 | 0 | 0 | 450102 | 0 | 0 | 0 | 2707966.125 | 0 | 0 | 0 | 0 | -320165.8391
2016-03-17 01:00 | 7082.5049 | 8611.7881 | 0 | 0 | 0 | 443752 | 0 | 0 | 0 | 2352678.2282 | 0 | 0 | 0 | 0 | -428057.707
2016-03-17 02:00 | 640.4113 | 0 | 0 | 0 | 0 | 425098 | 0 | 0 | 0 | 2000378.4295 | 0 | 0 | 0 | 0 | -424457.5887
2016-03-17 03:00 | 242.7785 | 0 | 0 | 0 | 0 | 401834 | 0 | 0 | 0 | 1667057.7157 | 0 | 0 | 0 | 0 | -401591.2215
2016-03-17 04:00 | 8.3654 | 0 | 0 | 0 | 0 | 379767 | 0 | 0 | 0 | 1351858.049 | 0 | 0 | 0 | 0 | -379758.6346
2016-03-17 05:00 | 0 | 0 | 0 | 0 | 0 | 360361 | 0 | 0 | 0 | 1052758.419 | 0 | 0 | 0 | 0 | -360361
2016-03-17 06:00 | 0 | 0 | 0 | 0 | 0 | 347411 | 0 | 0 | 0 | 764407.289 | 0 | 0 | 0 | 0 | -347411
2016-03-17 07:00 | 0 | 0 | 0 | 0 | 0 | 339963 | 0 | 0 | 0 | 482237.999 | 0 | 0 | 0 | 0 | -339963
2016-03-17 08:00 | 0 | 0 | 0 | 0 | 0 | 339724 | 0 | 0 | 0 | 200267.079 | 0 | 0 | 0 | 0 | -339724
2016-03-17 09:00 | 0 | 108408.3627 | 0 | 0 | 0 | 349694 | 0 | 0 | 0 | 0 | 0 | 0 | 0 | 0 | -241285.6373
2016-03-17 10:00 | 0 | 376622 | 0 | 0 | 0 | 376622 | 0 | 0 | 0 | 0 | 0 | 0 | 0 | 0 | 0
2016-03-17 11:00 | 0 | 404862 | 0 | 0 | 0 | 404862 | 0 | 0 | 0 | 0 | 0 | 0 | 0 | 0 | 0
2016-03-17 12:00 | 0 | 416193 | 0 | 0 | 0 | 416193 | 0 | 0 | 0 | 0 | 0 | 0 | 0 | 0 | 0
2016-03-17 13:00 | 61724.2939 | 360801.7061 | 0 | 0 | 0 | 422526 | 0 | 0 | 0 | 0 | 0 | 0 | 0 | 0 | 0
2016-03-17 14:00 | 452751.779 | 0 | 0 | 0 | 0 | 428195 | 0 | 0 | 0 | 20382.1266 | 0 | 0 | 0 | 0 | 24556.779
2016-03-17 15:00 | 802374.1944 | 0 | 0 | 0 | 0 | 431071 | 0 | 0 | 0 | 328563.778 | 0 | 0 | 0 | 0 | 371303.1944
2016-03-17 16:00 | 859985.707 | 0 | 0 | 0 | 0 | 431928 | 0 | 0 | 0 | 683851.6748 | 0 | 0 | 0 | 0 | 428057.707
2016-03-17 17:00 | 861530.707 | 0 | 0 | 0 | 0 | 433473 | 0 | 0 | 0 | 1039139.5716 | 0 | 0 | 0 | 0 | 428057.707
2016-03-17 18:00 | 861948.707 | 0 | 0 | 0 | 0 | 433891 | 0 | 0 | 0 | 1394427.4684 | 0 | 0 | 0 | 0 | 428057.707
2016-03-17 19:00 | 861115.707 | 0 | 0 | 0 | 0 | 433058 | 0 | 0 | 0 | 1749715.3652 | 0 | 0 | 0 | 0 | 428057.707
2016-03-17 20:00 | 861026.707 | 0 | 0 | 0 | 0 | 432969 | 0 | 0 | 0 | 2105003.262 | 0 | 0 | 0 | 0 | 428057.707
2016-03-17 21:00 | 861073.707 | 0 | 0 | 0 | 0 | 433016 | 0 | 0 | 0 | 2460291.1588 | 0 | 0 | 0 | 0 | 428057.707
2016-03-17 22:00 | 859585.707 | 0 | 0 | 0 | 0 | 431528 | 0 | 0 | 0 | 2815579.0556 | 0 | 0 | 0 | 0 | 428057.707
2016-03-17 23:00 | 627248.0571 | 0 | 0 | 0 | 0 | 434635 | 0 | 0 | 0 | 2975447.893 | 0 | 0 | 0 | 0 | 192613.0571
2016-03-18 | 140013.4723 | 0 | 0 | 0 | 0 | 442171 | 0 | 0 | 0 | 2724657.145 | 0 | 0 | 0 | 0 | -302157.5277
2016-03-18 01:00 | 6995.0132 | 957.2798 | 0 | 0 | 0 | 436010 | 0 | 0 | 0 | 2369369.2482 | 0 | 0 | 0 | 0 | -428057.707
2016-03-18 02:00 | 510.7363 | 0 | 0 | 0 | 0 | 419733 | 0 | 0 | 0 | 2021414.7693 | 0 | 0 | 0 | 0 | -419222.2637
2016-03-18 03:00 | 229.5738 | 0 | 0 | 0 | 0 | 399149 | 0 | 0 | 0 | 1690311.6455 | 0 | 0 | 0 | 0 | -398919.4262
2016-03-18 04:00 | 7.8476 | 0 | 0 | 0 | 0 | 378574 | 0 | 0 | 0 | 1376101.739 | 0 | 0 | 0 | 0 | -378566.1524
2016-03-18 05:00 | 0 | 0 | 0 | 0 | 0 | 361172 | 0 | 0 | 0 | 1076328.979 | 0 | 0 | 0 | 0 | -361172
2016-03-18 06:00 | 0 | 0 | 0 | 0 | 0 | 348755 | 0 | 0 | 0 | 786862.329 | 0 | 0 | 0 | 0 | -348755
2016-03-18 07:00 | 0 | 0 | 0 | 0 | 0 | 341577 | 0 | 0 | 0 | 503353.419 | 0 | 0 | 0 | 0 | -341577
2016-03-18 08:00 | 0 | 0 | 0 | 0 | 0 | 341671 | 0 | 0 | 0 | 219766.489 | 0 | 0 | 0 | 0 | -341671
2016-03-18 09:00 | 0 | 87262.0976 | 0 | 0 | 0 | 352041 | 0 | 0 | 0 | 0 | 0 | 0 | 0 | 0 | -264778.9024
2016-03-18 10:00 | 0 | 378131 | 0 | 0 | 0 | 378131 | 0 | 0 | 0 | 0 | 0 | 0 | 0 | 0 | 0
2016-03-18 11:00 | 0 | 405393 | 0 | 0 | 0 | 405393 | 0 | 0 | 0 | 0 | 0 | 0 | 0 | 0 | 0
2016-03-18 12:00 | 0 | 416764 | 0 | 0 | 0 | 416764 | 0 | 0 | 0 | 0 | 0 | 0 | 0 | 0 | 0
2016-03-18 13:00 | 54240.6312 | 368658.3688 | 0 | 0 | 0 | 422899 | 0 | 0 | 0 | 0 | 0 | 0 | 0 | 0 | 0
2016-03-18 14:00 | 431483.6037 | 0 | 0 | 0 | 0 | 428495 | 0 | 0 | 0 | 2480.5411 | 0 | 0 | 0 | 0 | 2988.6037
2016-03-18 15:00 | 778316.0774 | 0 | 0 | 0 | 0 | 430735 | 0 | 0 | 0 | 290972.8354 | 0 | 0 | 0 | 0 | 347581.0774
2016-03-18 16:00 | 858412.707 | 0 | 0 | 0 | 0 | 430355 | 0 | 0 | 0 | 646260.7322 | 0 | 0 | 0 | 0 | 428057.707
2016-03-18 17:00 | 859035.707 | 0 | 0 | 0 | 0 | 430978 | 0 | 0 | 0 | 1001548.629 | 0 | 0 | 0 | 0 | 428057.707
2016-03-18 18:00 | 858833.707 | 0 | 0 | 0 | 0 | 430776 | 0 | 0 | 0 | 1356836.5258 | 0 | 0 | 0 | 0 | 428057.707
2016-03-18 19:00 | 857926.707 | 0 | 0 | 0 | 0 | 429869 | 0 | 0 | 0 | 1712124.4226 | 0 | 0 | 0 | 0 | 428057.707
2016-03-18 20:00 | 855936.707 | 0 | 0 | 0 | 0 | 427879 | 0 | 0 | 0 | 2067412.3194 | 0 | 0 | 0 | 0 | 428057.707
2016-03-18 21:00 | 854072.707 | 0 | 0 | 0 | 0 | 426015 | 0 | 0 | 0 | 2422700.2162 | 0 | 0 | 0 | 0 | 428057.707
2016-03-18 22:00 | 851500.707 | 0 | 0 | 0 | 0 | 423443 | 0 | 0 | 0 | 2777988.113 | 0 | 0 | 0 | 0 | 428057.707
2016-03-18 23:00 | 687075.3049 | 0 | 0 | 0 | 0 | 426392 | 0 | 0 | 0 | 2994355.2561 | 0 | 0 | 0 | 0 | 260683.3049
2016-03-19 | 154876.5162 | 0 | 0 | 0 | 0 | 431619 | 0 | 0 | 0 | 2764658.9945 | 0 | 0 | 0 | 0 | -276742.4838
2016-03-19 01:00 | 7299.746 | 0 | 0 | 0 | 0 | 426822 | 0 | 0 | 0 | 2416455.5237 | 0 | 0 | 0 | 0 | -419522.254
2016-03-19 02:00 | 536.6609 | 0 | 0 | 0 | 0 | 415031 | 0 | 0 | 0 | 2072425.2222 | 0 | 0 | 0 | 0 | -414494.3391
2016-03-19 03:00 | 220.8182 | 0 | 0 | 0 | 0 | 397357 | 0 | 0 | 0 | 1742802.1913 | 0 | 0 | 0 | 0 | -397136.1818
2016-03-19 04:00 | 8.8615 | 0 | 0 | 0 | 0 | 378153 | 0 | 0 | 0 | 1428942.5564 | 0 | 0 | 0 | 0 | -378144.1385
2016-03-19 05:00 | 0 | 0 | 0 | 0 | 0 | 362685 | 0 | 0 | 0 | 1127914.0064 | 0 | 0 | 0 | 0 | -362685
2016-03-19 06:00 | 0 | 0 | 0 | 0 | 0 | 350609 | 0 | 0 | 0 | 836908.5364 | 0 | 0 | 0 | 0 | -350609
2016-03-19 07:00 | 0 | 0 | 0 | 0 | 0 | 342841 | 0 | 0 | 0 | 552350.5064 | 0 | 0 | 0 | 0 | -342841
2016-03-19 08:00 | 0 | 0 | 0 | 0 | 0 | 340170 | 0 | 0 | 0 | 270009.4064 | 0 | 0 | 0 | 0 | -340170
2016-03-19 09:00 | 0 | 100145.4377 | 0 | 0 | 0 | 342388 | 0 | 0 | 0 | 68948.0796 | 0 | 0 | 0 | 0 | -242242.5623
2016-03-19 10:00 | 0 | 329084.7109 | 0 | 0 | 0 | 351318 | 0 | 0 | 0 | 50494.4497 | 0 | 0 | 0 | 0 | -22233.2891
2016-03-19 11:00 | 0 | 340781.8835 | 0 | 0 | 0 | 364242 | 0 | 0 | 0 | 31022.553 | 0 | 0 | 0 | 0 | -23460.1165
2016-03-19 12:00 | 0 | 341695.4301 | 0 | 0 | 0 | 379072 | 0 | 0 | 0 | 0 | 0 | 0 | 0 | 0 | -37376.5699
2016-03-19 13:00 | 74512.8847 | 319486.1153 | 0 | 0 | 0 | 393999 | 0 | 0 | 0 | 0 | 0 | 0 | 0 | 0 | 0
2016-03-19 14:00 | 491744.0198 | 0 | 0 | 0 | 0 | 404444 | 0 | 0 | 0 | 72459.0164 | 0 | 0 | 0 | 0 | 87300.0198
2016-03-19 15:00 | 823080.2561 | 0 | 0 | 0 | 0 | 407591 | 0 | 0 | 0 | 417315.099 | 0 | 0 | 0 | 0 | 415489.2561
2016-03-19 16:00 | 834157.707 | 0 | 0 | 0 | 0 | 406100 | 0 | 0 | 0 | 772602.9958 | 0 | 0 | 0 | 0 | 428057.707
2016-03-19 17:00 | 830010.707 | 0 | 0 | 0 | 0 | 401953 | 0 | 0 | 0 | 1127890.8926 | 0 | 0 | 0 | 0 | 428057.707
2016-03-19 18:00 | 824800.707 | 0 | 0 | 0 | 0 | 396743 | 0 | 0 | 0 | 1483178.7894 | 0 | 0 | 0 | 0 | 428057.707
2016-03-19 19:00 | 820157.707 | 0 | 0 | 0 | 0 | 392100 | 0 | 0 | 0 | 1838466.6862 | 0 | 0 | 0 | 0 | 428057.707
2016-03-19 20:00 | 818872.707 | 0 | 0 | 0 | 0 | 390815 | 0 | 0 | 0 | 2193754.583 | 0 | 0 | 0 | 0 | 428057.707
2016-03-19 21:00 | 820458.707 | 0 | 0 | 0 | 0 | 392401 | 0 | 0 | 0 | 2549042.4798 | 0 | 0 | 0 | 0 | 428057.707
2016-03-19 22:00 | 822531.707 | 0 | 0 | 0 | 0 | 394474 | 0 | 0 | 0 | 2904330.3766 | 0 | 0 | 0 | 0 | 428057.707
2016-03-19 23:00 | 648475.4593 | 0 | 0 | 0 | 0 | 401004 | 0 | 0 | 0 | 3109731.6878 | 0 | 0 | 0 | 0 | 247471.4593
2016-03-20 | 177762.1165 | 0 | 0 | 0 | 0 | 411271 | 0 | 0 | 0 | 2915919.3145 | 0 | 0 | 0 | 0 | -233508.8835
2016-03-20 01:00 | 8119.5294 | 0 | 0 | 0 | 0 | 411596 | 0 | 0 | 0 | 2581033.8439 | 0 | 0 | 0 | 0 | -403476.4706
2016-03-20 02:00 | 598.8177 | 0 | 0 | 0 | 0 | 403284 | 0 | 0 | 0 | 2246805.1425 | 0 | 0 | 0 | 0 | -402685.1823
2016-03-20 03:00 | 242.0903 | 0 | 0 | 0 | 0 | 390083 | 0 | 0 | 0 | 1923237.1875 | 0 | 0 | 0 | 0 | -389840.9097
2016-03-20 04:00 | 8.9277 | 0 | 0 | 0 | 0 | 375309 | 0 | 0 | 0 | 1611738.1275 | 0 | 0 | 0 | 0 | -375300.0723
2016-03-20 05:00 | 0 | 0 | 0 | 0 | 0 | 362490 | 0 | 0 | 0 | 1310871.4275 | 0 | 0 | 0 | 0 | -362490
2016-03-20 06:00 | 0 | 0 | 0 | 0 | 0 | 352719 | 0 | 0 | 0 | 1018114.6575 | 0 | 0 | 0 | 0 | -352719
2016-03-20 07:00 | 0 | 0 | 0 | 0 | 0 | 346932 | 0 | 0 | 0 | 730161.0975 | 0 | 0 | 0 | 0 | -346932
2016-03-20 08:00 | 0 | 249341.84 | 0 | 0 | 0 | 344382 | 0 | 0 | 0 | 651277.7647 | 0 | 0 | 0 | 0 | -95040.16
2016-03-20 09:00 | 0 | 173915.5065 | 0 | 0 | 0 | 347241 | 0 | 0 | 0 | 507417.6051 | 0 | 0 | 0 | 0 | -173325.4935
2016-03-20 10:00 | 0 | 219370.8103 | 0 | 0 | 0 | 354367 | 0 | 0 | 0 | 395370.7676 | 0 | 0 | 0 | 0 | -134996.1897
2016-03-20 11:00 | 0 | 212122.3075 | 0 | 0 | 0 | 366569 | 0 | 0 | 0 | 267180.0129 | 0 | 0 | 0 | 0 | -154446.6925
2016-03-20 12:00 | 0 | 202253.0105 | 0 | 0 | 0 | 380362 | 0 | 0 | 0 | 119349.5516 | 0 | 0 | 0 | 0 | -178108.9895
2016-03-20 13:00 | 92378.837 | 156726.5225 | 0 | 0 | 0 | 392900 | 0 | 0 | 0 | 0 | 0 | 0 | 0 | 0 | -143794.6405
2016-03-20 14:00 | 519763.4376 | 0 | 0 | 0 | 0 | 399596 | 0 | 0 | 0 | 99738.9732 | 0 | 0 | 0 | 0 | 120167.4376
2016-03-20 15:00 | 828591.707 | 0 | 0 | 0 | 0 | 400534 | 0 | 0 | 0 | 455026.87 | 0 | 0 | 0 | 0 | 428057.707
2016-03-20 16:00 | 828867.707 | 0 | 0 | 0 | 0 | 400810 | 0 | 0 | 0 | 810314.7668 | 0 | 0 | 0 | 0 | 428057.707
2016-03-20 17:00 | 828159.707 | 0 | 0 | 0 | 0 | 400102 | 0 | 0 | 0 | 1165602.6636 | 0 | 0 | 0 | 0 | 428057.707
2016-03-20 18:00 | 825501.707 | 0 | 0 | 0 | 0 | 397444 | 0 | 0 | 0 | 1520890.5604 | 0 | 0 | 0 | 0 | 428057.707
2016-03-20 19:00 | 823535.707 | 0 | 0 | 0 | 0 | 395478 | 0 | 0 | 0 | 1876178.4572 | 0 | 0 | 0 | 0 | 428057.707
2016-03-20 20:00 | 823934.707 | 0 | 0 | 0 | 0 | 395877 | 0 | 0 | 0 | 2231466.354 | 0 | 0 | 0 | 0 | 428057.707
2016-03-20 21:00 | 827719.707 | 0 | 0 | 0 | 0 | 399662 | 0 | 0 | 0 | 2586754.2508 | 0 | 0 | 0 | 0 | 428057.707
2016-03-20 22:00 | 833629.707 | 0 | 0 | 0 | 0 | 405572 | 0 | 0 | 0 | 2942042.1476 | 0 | 0 | 0 | 0 | 428057.707
2016-03-20 23:00 | 658291.4701 | 0 | 0 | 0 | 0 | 416082 | 0 | 0 | 0 | 3143076.0077 | 0 | 0 | 0 | 0 | 242209.4701
2016-03-21 | 171073.3064 | 0 | 0 | 0 | 0 | 427870 | 0 | 0 | 0 | 2929934.7521 | 0 | 0 | 0 | 0 | -256796.6936
2016-03-21 01:00 | 8171.178 | 0 | 0 | 0 | 0 | 429768 | 0 | 0 | 0 | 2580009.3898 | 0 | 0 | 0 | 0 | -421596.822
2016-03-21 02:00 | 635.9827 | 0 | 0 | 0 | 0 | 419224 | 0 | 0 | 0 | 2232581.3355 | 0 | 0 | 0 | 0 | -418588.0173
2016-03-21 03:00 | 289.0876 | 0 | 0 | 0 | 0 | 404100 | 0 | 0 | 0 | 1897418.2782 | 0 | 0 | 0 | 0 | -403810.9124
2016-03-21 04:00 | 9.5588 | 0 | 0 | 0 | 0 | 386926 | 0 | 0 | 0 | 1576277.632 | 0 | 0 | 0 | 0 | -386916.4412
2016-03-21 05:00 | 0 | 0 | 0 | 0 | 0 | 374439 | 0 | 0 | 0 | 1265493.262 | 0 | 0 | 0 | 0 | -374439
2016-03-21 06:00 | 0 | 0 | 0 | 0 | 0 | 366584 | 0 | 0 | 0 | 961228.542 | 0 | 0 | 0 | 0 | -366584
2016-03-21 07:00 | 0 | 0 | 0 | 0 | 0 | 363565 | 0 | 0 | 0 | 659469.592 | 0 | 0 | 0 | 0 | -363565
2016-03-21 08:00 | 0 | 0 | 0 | 0 | 0 | 367334 | 0 | 0 | 0 | 354582.372 | 0 | 0 | 0 | 0 | -367334
2016-03-21 09:00 | 0 | 0 | 0 | 0 | 0 | 382061 | 0 | 0 | 0 | 37471.742 | 0 | 0 | 0 | 0 | -382061
2016-03-21 10:00 | 0 | 368970.3229 | 0 | 0 | 0 | 414117 | 0 | 0 | 0 | 0 | 0 | 0 | 0 | 0 | -45146.6771
2016-03-21 11:00 | 0 | 446242 | 0 | 0 | 0 | 446242 | 0 | 0 | 0 | 0 | 0 | 0 | 0 | 0 | 0
2016-03-21 12:00 | 0 | 459193 | 0 | 0 | 0 | 459193 | 0 | 0 | 0 | 0 | 0 | 0 | 0 | 0 | 0
2016-03-21 13:00 | 91109.7719 | 367689.2281 | 0 | 0 | 0 | 458799 | 0 | 0 | 0 | 0 | 0 | 0 | 0 | 0 | 0
2016-03-21 14:00 | 478969.8121 | 0 | 0 | 0 | 0 | 454396 | 0 | 0 | 0 | 20396.2641 | 0 | 0 | 0 | 0 | 24573.8121
2016-03-21 15:00 | 771143.2723 | 0 | 0 | 0 | 0 | 448158 | 0 | 0 | 0 | 288474.0401 | 0 | 0 | 0 | 0 | 322985.2723
2016-03-21 16:00 | 868529.707 | 0 | 0 | 0 | 0 | 440472 | 0 | 0 | 0 | 643761.9369 | 0 | 0 | 0 | 0 | 428057.707
2016-03-21 17:00 | 861258.707 | 0 | 0 | 0 | 0 | 433201 | 0 | 0 | 0 | 999049.8337 | 0 | 0 | 0 | 0 | 428057.707
2016-03-21 18:00 | 854227.707 | 0 | 0 | 0 | 0 | 426170 | 0 | 0 | 0 | 1354337.7305 | 0 | 0 | 0 | 0 | 428057.707
2016-03-21 19:00 | 848670.707 | 0 | 0 | 0 | 0 | 420613 | 0 | 0 | 0 | 1709625.6273 | 0 | 0 | 0 | 0 | 428057.707
2016-03-21 20:00 | 845187.707 | 0 | 0 | 0 | 0 | 417130 | 0 | 0 | 0 | 2064913.5241 | 0 | 0 | 0 | 0 | 428057.707
2016-03-21 21:00 | 845197.707 | 0 | 0 | 0 | 0 | 417140 | 0 | 0 | 0 | 2420201.4209 | 0 | 0 | 0 | 0 | 428057.707
2016-03-21 22:00 | 847530.707 | 0 | 0 | 0 | 0 | 419473 | 0 | 0 | 0 | 2775489.3177 | 0 | 0 | 0 | 0 | 428057.707
2016-03-21 23:00 | 629357.5363 | 0 | 0 | 0 | 0 | 429597 | 0 | 0 | 0 | 2941290.5628 | 0 | 0 | 0 | 0 | 199760.5363
2016-03-22 | 198126.0705 | 0 | 0 | 0 | 0 | 443841 | 0 | 0 | 0 | 2737347.1714 | 0 | 0 | 0 | 0 | -245714.9295
2016-03-22 01:00 | 7487.299 | 7970.994 | 0 | 0 | 0 | 443516 | 0 | 0 | 0 | 2382059.2746 | 0 | 0 | 0 | 0 | -428057.707
2016-03-22 02:00 | 651.4668 | 633.8262 | 0 | 0 | 0 | 429343 | 0 | 0 | 0 | 2026771.3778 | 0 | 0 | 0 | 0 | -428057.707
2016-03-22 03:00 | 282.9773 | 0 | 0 | 0 | 0 | 409902 | 0 | 0 | 0 | 1686787.589 | 0 | 0 | 0 | 0 | -409619.0227
2016-03-22 04:00 | 9.8335 | 0 | 0 | 0 | 0 | 391147 | 0 | 0 | 0 | 1362143.7407 | 0 | 0 | 0 | 0 | -391137.1665
2016-03-22 05:00 | 0 | 0 | 0 | 0 | 0 | 378205 | 0 | 0 | 0 | 1048233.5907 | 0 | 0 | 0 | 0 | -378205
2016-03-22 06:00 | 0 | 0 | 0 | 0 | 0 | 369958 | 0 | 0 | 0 | 741168.4507 | 0 | 0 | 0 | 0 | -369958
2016-03-22 07:00 | 0 | 0 | 0 | 0 | 0 | 367249 | 0 | 0 | 0 | 436351.7807 | 0 | 0 | 0 | 0 | -367249
2016-03-22 08:00 | 0 | 0 | 0 | 0 | 0 | 370148 | 0 | 0 | 0 | 129128.9407 | 0 | 0 | 0 | 0 | -370148
2016-03-22 09:00 | 0 | 228510.963 | 0 | 0 | 0 | 384088 | 0 | 0 | 0 | 0 | 0 | 0 | 0 | 0 | -155577.037
2016-03-22 10:00 | 0 | 415444 | 0 | 0 | 0 | 415444 | 0 | 0 | 0 | 0 | 0 | 0 | 0 | 0 | 0
2016-03-22 11:00 | 0 | 444966 | 0 | 0 | 0 | 444966 | 0 | 0 | 0 | 0 | 0 | 0 | 0 | 0 | 0
2016-03-22 12:00 | 0 | 452497 | 0 | 0 | 0 | 452497 | 0 | 0 | 0 | 0 | 0 | 0 | 0 | 0 | 0
2016-03-22 13:00 | 69180.1792 | 377891.8208 | 0 | 0 | 0 | 447072 | 0 | 0 | 0 | 0 | 0 | 0 | 0 | 0 | 0
2016-03-22 14:00 | 404803.4485 | 35360.5515 | 0 | 0 | 0 | 440164 | 0 | 0 | 0 | 0 | 0 | 0 | 0 | 0 | 0
2016-03-22 15:00 | 706979.9629 | 0 | 0 | 0 | 0 | 433376 | 0 | 0 | 0 | 227091.2892 | 0 | 0 | 0 | 0 | 273603.9629
2016-03-22 16:00 | 848440.9173 | 0 | 0 | 0 | 0 | 426274 | 0 | 0 | 0 | 577489.8306 | 0 | 0 | 0 | 0 | 422166.9173
2016-03-22 17:00 | 848019.707 | 0 | 0 | 0 | 0 | 419962 | 0 | 0 | 0 | 932777.7274 | 0 | 0 | 0 | 0 | 428057.707
2016-03-22 18:00 | 843547.707 | 0 | 0 | 0 | 0 | 415490 | 0 | 0 | 0 | 1288065.6242 | 0 | 0 | 0 | 0 | 428057.707
2016-03-22 19:00 | 839043.707 | 0 | 0 | 0 | 0 | 410986 | 0 | 0 | 0 | 1643353.521 | 0 | 0 | 0 | 0 | 428057.707
2016-03-22 20:00 | 837003.707 | 0 | 0 | 0 | 0 | 408946 | 0 | 0 | 0 | 1998641.4178 | 0 | 0 | 0 | 0 | 428057.707
2016-03-22 21:00 | 837718.707 | 0 | 0 | 0 | 0 | 409661 | 0 | 0 | 0 | 2353929.3146 | 0 | 0 | 0 | 0 | 428057.707
2016-03-22 22:00 | 839090.707 | 0 | 0 | 0 | 0 | 411033 | 0 | 0 | 0 | 2709217.2114 | 0 | 0 | 0 | 0 | 428057.707
2016-03-22 23:00 | 675727.3339 | 0 | 0 | 0 | 0 | 417740 | 0 | 0 | 0 | 2923346.6985 | 0 | 0 | 0 | 0 | 257987.3339
2016-03-23 | 221509.8699 | 0 | 0 | 0 | 0 | 429407 | 0 | 0 | 0 | 2750792.0805 | 0 | 0 | 0 | 0 | -207897.1301
2016-03-23 01:00 | 7770.104 | 0 | 0 | 0 | 0 | 427410 | 0 | 0 | 0 | 2402490.9669 | 0 | 0 | 0 | 0 | -419639.896
2016-03-23 02:00 | 419.3824 | 0 | 0 | 0 | 0 | 412169 | 0 | 0 | 0 | 2060738.7843 | 0 | 0 | 0 | 0 | -411749.6176
2016-03-23 03:00 | 281.0692 | 0 | 0 | 0 | 0 | 392077 | 0 | 0 | 0 | 1735548.1617 | 0 | 0 | 0 | 0 | -391795.9308
2016-03-23 04:00 | 8.1937 | 0 | 0 | 0 | 0 | 371435 | 0 | 0 | 0 | 1427263.9125 | 0 | 0 | 0 | 0 | -371426.8063
2016-03-23 05:00 | 0 | 0 | 0 | 0 | 0 | 355275 | 0 | 0 | 0 | 1132385.6625 | 0 | 0 | 0 | 0 | -355275
2016-03-23 06:00 | 0 | 0 | 0 | 0 | 0 | 344743 | 0 | 0 | 0 | 846248.9725 | 0 | 0 | 0 | 0 | -344743
2016-03-23 07:00 | 0 | 0 | 0 | 0 | 0 | 338507 | 0 | 0 | 0 | 565288.1625 | 0 | 0 | 0 | 0 | -338507
2016-03-23 08:00 | 0 | 0 | 0 | 0 | 0 | 340284 | 0 | 0 | 0 | 282852.4425 | 0 | 0 | 0 | 0 | -340284
2016-03-23 09:00 | 0 | 390505.9248 | 0 | 0 | 0 | 351735 | 0 | 0 | 0 | 315032.31 | 0 | 0 | 0 | 0 | 38770.9248
2016-03-23 10:00 | 0 | 0 | 0 | 0 | 0 | 379557 | 0 | 0 | 0 | 0 | 0 | 0 | 0 | 0 | -379557
2016-03-23 11:00 | 0 | 406573 | 0 | 0 | 0 | 406573 | 0 | 0 | 0 | 0 | 0 | 0 | 0 | 0 | 0
2016-03-23 12:00 | 0.11957 | 417571.8804 | 0 | 0 | 0 | 417572 | 0 | 0 | 0 | 0 | 0 | 0 | 0 | 0 | 0
2016-03-23 13:00 | 75434.8218 | 345088.1782 | 0 | 0 | 0 | 420523 | 0 | 0 | 0 | 0 | 0 | 0 | 0 | 0 | 0
2016-03-23 14:00 | 437536.5899 | 0 | 0 | 0 | 0 | 423590 | 0 | 0 | 0 | 11575.6696 | 0 | 0 | 0 | 0 | 13946.5899
2016-03-23 15:00 | 758688.2355 | 0 | 0 | 0 | 0 | 423947 | 0 | 0 | 0 | 289410.895 | 0 | 0 | 0 | 0 | 334741.2355
2016-03-23 16:00 | 850017.707 | 0 | 0 | 0 | 0 | 421960 | 0 | 0 | 0 | 644698.7918 | 0 | 0 | 0 | 0 | 428057.707
2016-03-23 17:00 | 849142.707 | 0 | 0 | 0 | 0 | 421085 | 0 | 0 | 0 | 999986.6886 | 0 | 0 | 0 | 0 | 428057.707
2016-03-23 18:00 | 848884.707 | 0 | 0 | 0 | 0 | 420827 | 0 | 0 | 0 | 1355274.5854 | 0 | 0 | 0 | 0 | 428057.707
2016-03-23 19:00 | 848514.707 | 0 | 0 | 0 | 0 | 420457 | 0 | 0 | 0 | 1710562.4822 | 0 | 0 | 0 | 0 | 428057.707
2016-03-23 20:00 | 849616.707 | 0 | 0 | 0 | 0 | 421559 | 0 | 0 | 0 | 2065850.379 | 0 | 0 | 0 | 0 | 428057.707
2016-03-23 21:00 | 851807.707 | 0 | 0 | 0 | 0 | 423750 | 0 | 0 | 0 | 2421138.2758 | 0 | 0 | 0 | 0 | 428057.707
2016-03-23 22:00 | 852201.707 | 0 | 0 | 0 | 0 | 424144 | 0 | 0 | 0 | 2776426.1726 | 0 | 0 | 0 | 0 | 428057.707
2016-03-23 23:00 | 749138.3929 | 0 | 0 | 0 | 0 | 428453 | 0 | 0 | 0 | 3042595.0487 | 0 | 0 | 0 | 0 | 320685.3929
2016-03-24 | 204948.7122 | 0 | 0 | 0 | 0 | 436285 | 0 | 0 | 0 | 2850585.9299 | 0 | 0 | 0 | 0 | -231336.2878
2016-03-24 01:00 | 7328.3048 | 0 | 0 | 0 | 0 | 431813 | 0 | 0 | 0 | 2498263.6329 | 0 | 0 | 0 | 0 | -424484.6952
2016-03-24 02:00 | 636.0821 | 0 | 0 | 0 | 0 | 415184 | 0 | 0 | 0 | 2154188.8611 | 0 | 0 | 0 | 0 | -414547.9179
2016-03-24 03:00 | 301.056 | 0 | 0 | 0 | 0 | 393248 | 0 | 0 | 0 | 1828042.8975 | 0 | 0 | 0 | 0 | -392946.944
2016-03-24 04:00 | 9.9605 | 0 | 0 | 0 | 0 | 370780 | 0 | 0 | 0 | 1520303.7647 | 0 | 0 | 0 | 0 | -370770.0395
2016-03-24 05:00 | 0 | 0 | 0 | 0 | 0 | 353765 | 0 | 0 | 0 | 1226678.8147 | 0 | 0 | 0 | 0 | -353765
2016-03-24 06:00 | 0 | 0 | 0 | 0 | 0 | 342199 | 0 | 0 | 0 | 942653.6447 | 0 | 0 | 0 | 0 | -342199
2016-03-24 07:00 | 0 | 0 | 0 | 0 | 0 | 335265 | 0 | 0 | 0 | 664383.6947 | 0 | 0 | 0 | 0 | -335265
2016-03-24 08:00 | 0 | 0 | 0 | 0 | 0 | 334414 | 0 | 0 | 0 | 386820.0747 | 0 | 0 | 0 | 0 | -334414
2016-03-24 09:00 | 0 | 0 | 0 | 0 | 0 | 344570 | 0 | 0 | 0 | 100826.9747 | 0 | 0 | 0 | 0 | -344570
2016-03-24 10:00 | 0 | 248506.7172 | 0 | 0 | 0 | 369985 | 0 | 0 | 0 | 0 | 0 | 0 | 0 | 0 | -121478.2828
2016-03-24 11:00 | 0 | 397052 | 0 | 0 | 0 | 397052 | 0 | 0 | 0 | 0 | 0 | 0 | 0 | 0 | 0
2016-03-24 12:00 | 1.3871 | 410675.6129 | 0 | 0 | 0 | 410677 | 0 | 0 | 0 | 0 | 0 | 0 | 0 | 0 | 0
2016-03-24 13:00 | 116151.749 | 301538.251 | 0 | 0 | 0 | 417690 | 0 | 0 | 0 | 0 | 0 | 0 | 0 | 0 | 0
2016-03-24 14:00 | 549257.1785 | 0 | 0 | 0 | 0 | 424441 | 0 | 0 | 0 | 103597.4281 | 0 | 0 | 0 | 0 | 124816.1785
2016-03-24 15:00 | 854835.707 | 0 | 0 | 0 | 0 | 426778 | 0 | 0 | 0 | 458885.3249 | 0 | 0 | 0 | 0 | 428057.707
2016-03-24 16:00 | 854433.707 | 0 | 0 | 0 | 0 | 426376 | 0 | 0 | 0 | 814173.2217 | 0 | 0 | 0 | 0 | 428057.707
2016-03-24 17:00 | 853832.707 | 0 | 0 | 0 | 0 | 425775 | 0 | 0 | 0 | 1169461.1185 | 0 | 0 | 0 | 0 | 428057.707
2016-03-24 18:00 | 852219.707 | 0 | 0 | 0 | 0 | 424162 | 0 | 0 | 0 | 1524749.0153 | 0 | 0 | 0 | 0 | 428057.707
2016-03-24 19:00 | 850187.707 | 0 | 0 | 0 | 0 | 422130 | 0 | 0 | 0 | 1880036.9121 | 0 | 0 | 0 | 0 | 428057.707
2016-03-24 20:00 | 849692.707 | 0 | 0 | 0 | 0 | 421635 | 0 | 0 | 0 | 2235324.8089 | 0 | 0 | 0 | 0 | 428057.707
2016-03-24 21:00 | 850093.707 | 0 | 0 | 0 | 0 | 422036 | 0 | 0 | 0 | 2590612.7057 | 0 | 0 | 0 | 0 | 428057.707
2016-03-24 22:00 | 849619.707 | 0 | 0 | 0 | 0 | 421562 | 0 | 0 | 0 | 2945900.6025 | 0 | 0 | 0 | 0 | 428057.707
2016-03-24 23:00 | 761024.591 | 0 | 0 | 0 | 0 | 424048 | 0 | 0 | 0 | 3225591.1731 | 0 | 0 | 0 | 0 | 336976.591
2016-03-25 | 217538.6127 | 0 | 0 | 0 | 0 | 429148 | 0 | 0 | 0 | 3049955.3816 | 0 | 0 | 0 | 0 | -211609.3873
2016-03-25 01:00 | 7416.4745 | 0 | 0 | 0 | 0 | 426822 | 0 | 0 | 0 | 2701848.7955 | 0 | 0 | 0 | 0 | -419405.5255
2016-03-25 02:00 | 481.9692 | 0 | 0 | 0 | 0 | 411393 | 0 | 0 | 0 | 2360792.64 | 0 | 0 | 0 | 0 | -410911.0308
2016-03-25 03:00 | 203.9718 | 0 | 0 | 0 | 0 | 391348 | 0 | 0 | 0 | 2036143.0966 | 0 | 0 | 0 | 0 | -391144.0282
2016-03-25 04:00 | 6.8791 | 0 | 0 | 0 | 0 | 370618 | 0 | 0 | 0 | 1728535.8662 | 0 | 0 | 0 | 0 | -370611.1209
2016-03-25 05:00 | 0 | 0 | 0 | 0 | 0 | 353765 | 0 | 0 | 0 | 1434910.9162 | 0 | 0 | 0 | 0 | -353765
2016-03-25 06:00 | 0 | 0 | 0 | 0 | 0 | 342034 | 0 | 0 | 0 | 1151022.6962 | 0 | 0 | 0 | 0 | -342034
2016-03-25 07:00 | 0 | 0 | 0 | 0 | 0 | 335251 | 0 | 0 | 0 | 872764.3662 | 0 | 0 | 0 | 0 | -335251
2016-03-25 08:00 | 0 | 0 | 0 | 0 | 0 | 334299 | 0 | 0 | 0 | 595296.1962 | 0 | 0 | 0 | 0 | -334299
2016-03-25 09:00 | 0 | 0 | 0 | 0 | 0 | 340714 | 0 | 0 | 0 | 312503.5762 | 0 | 0 | 0 | 0 | -340714
2016-03-25 10:00 | 0 | 0 | 0 | 0 | 0 | 358380 | 0 | 0 | 0 | 15048.1762 | 0 | 0 | 0 | 0 | -358380
2016-03-25 11:00 | 0 | 362665.6672 | 0 | 0 | 0 | 380796 | 0 | 0 | 0 | 0 | 0 | 0 | 0 | 0 | -18130.3328
2016-03-25 12:00 | 0.07636 | 397204.9236 | 0 | 0 | 0 | 397205 | 0 | 0 | 0 | 0 | 0 | 0 | 0 | 0 | 0
2016-03-25 13:00 | 111205.0023 | 299301.9977 | 0 | 0 | 0 | 410507 | 0 | 0 | 0 | 0 | 0 | 0 | 0 | 0 | 0
2016-03-25 14:00 | 536630.0065 | 0 | 0 | 0 | 0 | 419029 | 0 | 0 | 0 | 97608.8354 | 0 | 0 | 0 | 0 | 117601.0065
2016-03-25 15:00 | 848407.707 | 0 | 0 | 0 | 0 | 420350 | 0 | 0 | 0 | 452896.7322 | 0 | 0 | 0 | 0 | 428057.707
2016-03-25 16:00 | 845481.707 | 0 | 0 | 0 | 0 | 417424 | 0 | 0 | 0 | 808184.629 | 0 | 0 | 0 | 0 | 428057.707
2016-03-25 17:00 | 841208.707 | 0 | 0 | 0 | 0 | 413151 | 0 | 0 | 0 | 1163472.5258 | 0 | 0 | 0 | 0 | 428057.707
2016-03-25 18:00 | 837315.707 | 0 | 0 | 0 | 0 | 409258 | 0 | 0 | 0 | 1518760.4226 | 0 | 0 | 0 | 0 | 428057.707
2016-03-25 19:00 | 833348.707 | 0 | 0 | 0 | 0 | 405291 | 0 | 0 | 0 | 1874048.3194 | 0 | 0 | 0 | 0 | 428057.707
2016-03-25 20:00 | 830518.707 | 0 | 0 | 0 | 0 | 402461 | 0 | 0 | 0 | 2229336.2162 | 0 | 0 | 0 | 0 | 428057.707
2016-03-25 21:00 | 829697.707 | 0 | 0 | 0 | 0 | 401640 | 0 | 0 | 0 | 2584624.113 | 0 | 0 | 0 | 0 | 428057.707
2016-03-25 22:00 | 827676.707 | 0 | 0 | 0 | 0 | 399619 | 0 | 0 | 0 | 2939912.0098 | 0 | 0 | 0 | 0 | 428057.707
2016-03-25 23:00 | 768017.3978 | 0 | 0 | 0 | 0 | 400658 | 0 | 0 | 0 | 3244820.31 | 0 | 0 | 0 | 0 | 367359.3978
2016-03-26 | 232185.1206 | 0 | 0 | 0 | 0 | 407842 | 0 | 0 | 0 | 3099025.1001 | 0 | 0 | 0 | 0 | -175656.8794
2016-03-26 01:00 | 7573.7055 | 0 | 0 | 0 | 0 | 406429 | 0 | 0 | 0 | 2767975.2057 | 0 | 0 | 0 | 0 | -398855.2945
2016-03-26 02:00 | 432.0585 | 0 | 0 | 0 | 0 | 396327 | 0 | 0 | 0 | 2439382.4043 | 0 | 0 | 0 | 0 | -395894.9415
2016-03-26 03:00 | 226.0044 | 0 | 0 | 0 | 0 | 381589 | 0 | 0 | 0 | 2122851.1179 | 0 | 0 | 0 | 0 | -381362.9956
2016-03-26 04:00 | 6.5873 | 0 | 0 | 0 | 0 | 365218 | 0 | 0 | 0 | 1819725.6454 | 0 | 0 | 0 | 0 | -365211.4127
2016-03-26 05:00 | 0 | 0 | 0 | 0 | 0 | 350691 | 0 | 0 | 0 | 1528652.1154 | 0 | 0 | 0 | 0 | -350691
2016-03-26 06:00 | 0 | 0 | 0 | 0 | 0 | 340886 | 0 | 0 | 0 | 1245716.7354 | 0 | 0 | 0 | 0 | -340886
2016-03-26 07:00 | 0 | 0 | 0 | 0 | 0 | 333906 | 0 | 0 | 0 | 968574.7554 | 0 | 0 | 0 | 0 | -333906
2016-03-26 08:00 | 0 | 0 | 0 | 0 | 0 | 331611 | 0 | 0 | 0 | 693337.6254 | 0 | 0 | 0 | 0 | -331611
2016-03-26 09:00 | 0 | 0 | 0 | 0 | 0 | 334220 | 0 | 0 | 0 | 415935.0254 | 0 | 0 | 0 | 0 | -334220
2016-03-26 10:00 | 0 | 195961.4634 | 0 | 0 | 0 | 342424 | 0 | 0 | 0 | 294371.12 | 0 | 0 | 0 | 0 | -146462.5366
2016-03-26 11:00 | 0 | 0 | 0 | 0 | 0 | 354664 | 0 | 0 | 0 | 0 | 0 | 0 | 0 | 0 | -354664
2016-03-26 12:00 | 23.6885 | 369399.3115 | 0 | 0 | 0 | 369423 | 0 | 0 | 0 | 0 | 0 | 0 | 0 | 0 | 0
2016-03-26 13:00 | 98842.2645 | 283402.7355 | 0 | 0 | 0 | 382245 | 0 | 0 | 0 | 0 | 0 | 0 | 0 | 0 | 0
2016-03-26 14:00 | 505165.2793 | 0 | 0 | 0 | 0 | 389687 | 0 | 0 | 0 | 95846.9718 | 0 | 0 | 0 | 0 | 115478.2793
2016-03-26 15:00 | 819436.707 | 0 | 0 | 0 | 0 | 391379 | 0 | 0 | 0 | 451134.8686 | 0 | 0 | 0 | 0 | 428057.707
2016-03-26 16:00 | 817851.707 | 0 | 0 | 0 | 0 | 389794 | 0 | 0 | 0 | 806422.7654 | 0 | 0 | 0 | 0 | 428057.707
2016-03-26 17:00 | 813738.707 | 0 | 0 | 0 | 0 | 385681 | 0 | 0 | 0 | 1161710.6622 | 0 | 0 | 0 | 0 | 428057.707
2016-03-26 18:00 | 809102.707 | 0 | 0 | 0 | 0 | 381045 | 0 | 0 | 0 | 1516998.559 | 0 | 0 | 0 | 0 | 428057.707
2016-03-26 19:00 | 806746.707 | 0 | 0 | 0 | 0 | 378689 | 0 | 0 | 0 | 1872286.4558 | 0 | 0 | 0 | 0 | 428057.707
2016-03-26 20:00 | 806670.707 | 0 | 0 | 0 | 0 | 378613 | 0 | 0 | 0 | 2227574.3526 | 0 | 0 | 0 | 0 | 428057.707
2016-03-26 21:00 | 808072.707 | 0 | 0 | 0 | 0 | 380015 | 0 | 0 | 0 | 2582862.2494 | 0 | 0 | 0 | 0 | 428057.707
2016-03-26 22:00 | 810232.707 | 0 | 0 | 0 | 0 | 382175 | 0 | 0 | 0 | 2938150.1462 | 0 | 0 | 0 | 0 | 428057.707
2016-03-26 23:00 | 727484.7027 | 0 | 0 | 0 | 0 | 387402 | 0 | 0 | 0 | 3220418.7895 | 0 | 0 | 0 | 0 | 340082.7027
2016-03-27 | 248266.2389 | 0 | 0 | 0 | 0 | 397354 | 0 | 0 | 0 | 3096675.9478 | 0 | 0 | 0 | 0 | -149087.7611
2016-03-27 01:00 | 7909.1588 | 0 | 0 | 0 | 0 | 397754 | 0 | 0 | 0 | 2773104.7296 | 0 | 0 | 0 | 0 | -389844.8412
2016-03-27 02:00 | 651.1729 | 0 | 0 | 0 | 0 | 389218 | 0 | 0 | 0 | 2450594.2631 | 0 | 0 | 0 | 0 | -388566.8271
2016-03-27 03:00 | 278.7519 | 0 | 0 | 0 | 0 | 375683 | 0 | 0 | 0 | 2139008.7371 | 0 | 0 | 0 | 0 | -375404.2481
2016-03-27 04:00 | 10.8413 | 0 | 0 | 0 | 0 | 359203 | 0 | 0 | 0 | 1840879.2454 | 0 | 0 | 0 | 0 | -359192.1587
2016-03-27 05:00 | 0 | 0 | 0 | 0 | 0 | 343173 | 0 | 0 | 0 | 1556045.6554 | 0 | 0 | 0 | 0 | -343173
2016-03-27 06:00 | 0 | 0 | 0 | 0 | 0 | 331201 | 0 | 0 | 0 | 1281148.8254 | 0 | 0 | 0 | 0 | -331201
2016-03-27 07:00 | 0 | 0 | 0 | 0 | 0 | 323577 | 0 | 0 | 0 | 1012579.9154 | 0 | 0 | 0 | 0 | -323577
2016-03-27 08:00 | 0 | 0 | 0 | 0 | 0 | 320006 | 0 | 0 | 0 | 746974.9354 | 0 | 0 | 0 | 0 | -320006
2016-03-27 09:00 | 0 | 0 | 0 | 0 | 0 | 321002 | 0 | 0 | 0 | 480543.2754 | 0 | 0 | 0 | 0 | -321002
2016-03-27 10:00 | 0 | 0 | 0 | 0 | 0 | 326695 | 0 | 0 | 0 | 209386.4254 | 0 | 0 | 0 | 0 | -326695
2016-03-27 11:00 | 0 | 83277.1983 | 0 | 0 | 0 | 335550 | 0 | 0 | 0 | 0 | 0 | 0 | 0 | 0 | -252272.8017
2016-03-27 12:00 | 108.1981 | 384787.6941 | 0 | 0 | 0 | 350038 | 0 | 0 | 0 | 28932.0505 | 0 | 0 | 0 | 0 | 34857.8922
2016-03-27 13:00 | 150592.2436 | 179442.8642 | 0 | 0 | 0 | 364893 | 0 | 0 | 0 | 0 | 0 | 0 | 0 | 0 | -34857.8922
2016-03-27 14:00 | 578789.5678 | 0 | 0 | 0 | 0 | 373526 | 0 | 0 | 0 | 170368.7613 | 0 | 0 | 0 | 0 | 205263.5678
2016-03-27 15:00 | 804175.707 | 0 | 0 | 0 | 0 | 376118 | 0 | 0 | 0 | 525656.6581 | 0 | 0 | 0 | 0 | 428057.707
2016-03-27 16:00 | 804753.707 | 0 | 0 | 0 | 0 | 376696 | 0 | 0 | 0 | 880944.5549 | 0 | 0 | 0 | 0 | 428057.707
2016-03-27 17:00 | 802107.707 | 0 | 0 | 0 | 0 | 374050 | 0 | 0 | 0 | 1236232.4517 | 0 | 0 | 0 | 0 | 428057.707
2016-03-27 18:00 | 797481.707 | 0 | 0 | 0 | 0 | 369424 | 0 | 0 | 0 | 1591520.3485 | 0 | 0 | 0 | 0 | 428057.707
2016-03-27 19:00 | 794650.707 | 0 | 0 | 0 | 0 | 366593 | 0 | 0 | 0 | 1946808.2453 | 0 | 0 | 0 | 0 | 428057.707
2016-03-27 20:00 | 793974.707 | 0 | 0 | 0 | 0 | 365917 | 0 | 0 | 0 | 2302096.1421 | 0 | 0 | 0 | 0 | 428057.707
2016-03-27 21:00 | 794251.707 | 0 | 0 | 0 | 0 | 366194 | 0 | 0 | 0 | 2657384.0389 | 0 | 0 | 0 | 0 | 428057.707
2016-03-27 22:00 | 797795.707 | 0 | 0 | 0 | 0 | 369738 | 0 | 0 | 0 | 3012671.9357 | 0 | 0 | 0 | 0 | 428057.707
2016-03-27 23:00 | 758825.8701 | 0 | 0 | 0 | 0 | 378549 | 0 | 0 | 0 | 3328301.7378 | 0 | 0 | 0 | 0 | 380276.8701
2016-03-28 | 251221.5236 | 0 | 0 | 0 | 0 | 389831 | 0 | 0 | 0 | 3213255.8724 | 0 | 0 | 0 | 0 | -138609.4764
2016-03-28 01:00 | 7720.2362 | 0 | 0 | 0 | 0 | 391812 | 0 | 0 | 0 | 2894459.7084 | 0 | 0 | 0 | 0 | -384091.7638
2016-03-28 02:00 | 594.8531 | 0 | 0 | 0 | 0 | 382930 | 0 | 0 | 0 | 2577121.5365 | 0 | 0 | 0 | 0 | -382335.1469
2016-03-28 03:00 | 302.9323 | 0 | 0 | 0 | 0 | 368065 | 0 | 0 | 0 | 2271879.0203 | 0 | 0 | 0 | 0 | -367762.0677
2016-03-28 04:00 | 11.1304 | 0 | 0 | 0 | 0 | 350485 | 0 | 0 | 0 | 1980985.7086 | 0 | 0 | 0 | 0 | -350473.8696
2016-03-28 05:00 | 0 | 0 | 0 | 0 | 0 | 337077 | 0 | 0 | 0 | 1701211.7986 | 0 | 0 | 0 | 0 | -337077
2016-03-28 06:00 | 0 | 0 | 0 | 0 | 0 | 328173 | 0 | 0 | 0 | 1428828.2086 | 0 | 0 | 0 | 0 | -328173
2016-03-28 07:00 | 0 | 0 | 0 | 0 | 0 | 323301 | 0 | 0 | 0 | 1160488.3786 | 0 | 0 | 0 | 0 | -323301
2016-03-28 08:00 | 0 | 0 | 0 | 0 | 0 | 324491 | 0 | 0 | 0 | 891160.8486 | 0 | 0 | 0 | 0 | -324491
2016-03-28 09:00 | 0 | 0 | 0 | 0 | 0 | 337024 | 0 | 0 | 0 | 611430.9286 | 0 | 0 | 0 | 0 | -337024
2016-03-28 10:00 | 0 | 0 | 0 | 0 | 0 | 363343 | 0 | 0 | 0 | 309856.2386 | 0 | 0 | 0 | 0 | -363343
2016-03-28 11:00 | 0 | 19449.2306 | 0 | 0 | 0 | 392770 | 0 | 0 | 0 | 0 | 0 | 0 | 0 | 0 | -373320.7694
2016-03-28 12:00 | 128.7622 | 410763.2378 | 0 | 0 | 0 | 410892 | 0 | 0 | 0 | 0 | 0 | 0 | 0 | 0 | 0
2016-03-28 13:00 | 122345.0717 | 299197.9283 | 0 | 0 | 0 | 421543 | 0 | 0 | 0 | 0 | 0 | 0 | 0 | 0 | 0
2016-03-28 14:00 | 450103.6537 | 0 | 0 | 0 | 0 | 429601 | 0 | 0 | 0 | 17017.2026 | 0 | 0 | 0 | 0 | 20502.6537
2016-03-28 15:00 | 688302.9669 | 0 | 0 | 0 | 0 | 432761 | 0 | 0 | 0 | 229117.0352 | 0 | 0 | 0 | 0 | 255541.9669
2016-03-28 16:00 | 811959.329 | 0 | 0 | 0 | 0 | 432650 | 0 | 0 | 0 | 543943.7782 | 0 | 0 | 0 | 0 | 379309.329
2016-03-28 17:00 | 860306.707 | 0 | 0 | 0 | 0 | 432249 | 0 | 0 | 0 | 899231.675 | 0 | 0 | 0 | 0 | 428057.707
2016-03-28 18:00 | 859421.707 | 0 | 0 | 0 | 0 | 431364 | 0 | 0 | 0 | 1254519.5718 | 0 | 0 | 0 | 0 | 428057.707
2016-03-28 19:00 | 857888.707 | 0 | 0 | 0 | 0 | 429831 | 0 | 0 | 0 | 1609807.4686 | 0 | 0 | 0 | 0 | 428057.707
2016-03-28 20:00 | 856547.707 | 0 | 0 | 0 | 0 | 428490 | 0 | 0 | 0 | 1965095.3654 | 0 | 0 | 0 | 0 | 428057.707
2016-03-28 21:00 | 857273.707 | 0 | 0 | 0 | 0 | 429216 | 0 | 0 | 0 | 2320383.2622 | 0 | 0 | 0 | 0 | 428057.707
2016-03-28 22:00 | 826282.6116 | 0 | 0 | 0 | 0 | 428639 | 0 | 0 | 0 | 2650427.4598 | 0 | 0 | 0 | 0 | 397643.6116
2016-03-28 23:00 | 641623.1317 | 0 | 0 | 0 | 0 | 430926 | 0 | 0 | 0 | 2825306.0791 | 0 | 0 | 0 | 0 | 210697.1317
2016-03-29 | 233757.8509 | 0 | 0 | 0 | 0 | 437328 | 0 | 0 | 0 | 2656342.8554 | 0 | 0 | 0 | 0 | -203570.1491
2016-03-29 01:00 | 7142.2029 | 0 | 0 | 0 | 0 | 433906 | 0 | 0 | 0 | 2302128.9038 | 0 | 0 | 0 | 0 | -426763.7971
2016-03-29 02:00 | 628.1852 | 0 | 0 | 0 | 0 | 417820 | 0 | 0 | 0 | 1955859.6975 | 0 | 0 | 0 | 0 | -417191.8148
2016-03-29 03:00 | 310.5406 | 0 | 0 | 0 | 0 | 396910 | 0 | 0 | 0 | 1626682.1462 | 0 | 0 | 0 | 0 | -396599.4594
2016-03-29 04:00 | 11.0749 | 0 | 0 | 0 | 0 | 375069 | 0 | 0 | 0 | 1315384.0683 | 0 | 0 | 0 | 0 | -375057.9251
2016-03-29 05:00 | 0 | 0 | 0 | 0 | 0 | 359006 | 0 | 0 | 0 | 1017409.0883 | 0 | 0 | 0 | 0 | -359006
2016-03-29 06:00 | 0 | 0 | 0 | 0 | 0 | 348076 | 0 | 0 | 0 | 728506.0083 | 0 | 0 | 0 | 0 | -348076
2016-03-29 07:00 | 0 | 0 | 0 | 0 | 0 | 342509 | 0 | 0 | 0 | 444223.5383 | 0 | 0 | 0 | 0 | -342509
2016-03-29 08:00 | 0 | 0 | 0 | 0 | 0 | 342496 | 0 | 0 | 0 | 159951.8583 | 0 | 0 | 0 | 0 | -342496
2016-03-29 09:00 | 0 | 160880.9177 | 0 | 0 | 0 | 353594 | 0 | 0 | 0 | 0 | 0 | 0 | 0 | 0 | -192713.0823
2016-03-29 10:00 | 0 | 381057 | 0 | 0 | 0 | 381057 | 0 | 0 | 0 | 0 | 0 | 0 | 0 | 0 | 0
2016-03-29 11:00 | 0 | 409016 | 0 | 0 | 0 | 409016 | 0 | 0 | 0 | 0 | 0 | 0 | 0 | 0 | 0
2016-03-29 12:00 | 45.9648 | 421230.0352 | 0 | 0 | 0 | 421276 | 0 | 0 | 0 | 0 | 0 | 0 | 0 | 0 | 0
2016-03-29 13:00 | 96511.6678 | 339291.8469 | 0 | 0 | 0 | 426116 | 0 | 0 | 0 | 8040.6372 | 0 | 0 | 0 | 0 | 9687.5147
2016-03-29 14:00 | 420424.4853 | 0 | 0 | 0 | 0 | 430112 | 0 | 0 | 0 | 0 | 0 | 0 | 0 | 0 | -9687.5147
2016-03-29 15:00 | 695826.8296 | 0 | 0 | 0 | 0 | 429882 | 0 | 0 | 0 | 220734.2086 | 0 | 0 | 0 | 0 | 265944.8296
2016-03-29 16:00 | 802283.1678 | 0 | 0 | 0 | 0 | 426445 | 0 | 0 | 0 | 532679.8879 | 0 | 0 | 0 | 0 | 375838.1678
2016-03-29 17:00 | 851587.707 | 0 | 0 | 0 | 0 | 423530 | 0 | 0 | 0 | 887967.7847 | 0 | 0 | 0 | 0 | 428057.707
2016-03-29 18:00 | 847764.707 | 0 | 0 | 0 | 0 | 419707 | 0 | 0 | 0 | 1243255.6815 | 0 | 0 | 0 | 0 | 428057.707
2016-03-29 19:00 | 842725.707 | 0 | 0 | 0 | 0 | 414668 | 0 | 0 | 0 | 1598543.5783 | 0 | 0 | 0 | 0 | 428057.707
2016-03-29 20:00 | 839675.707 | 0 | 0 | 0 | 0 | 411618 | 0 | 0 | 0 | 1953831.4751 | 0 | 0 | 0 | 0 | 428057.707
2016-03-29 21:00 | 839035.707 | 0 | 0 | 0 | 0 | 410978 | 0 | 0 | 0 | 2309119.3719 | 0 | 0 | 0 | 0 | 428057.707
2016-03-29 22:00 | 839716.707 | 0 | 0 | 0 | 0 | 411659 | 0 | 0 | 0 | 2664407.2687 | 0 | 0 | 0 | 0 | 428057.707
2016-03-29 23:00 | 692847.2891 | 0 | 0 | 0 | 0 | 416763 | 0 | 0 | 0 | 2893557.2286 | 0 | 0 | 0 | 0 | 276084.2891
2016-03-30 | 261346.4711 | 0 | 0 | 0 | 0 | 428876 | 0 | 0 | 0 | 2754507.7197 | 0 | 0 | 0 | 0 | -167529.5289
2016-03-30 01:00 | 9179.8838 | 0 | 0 | 0 | 0 | 426869 | 0 | 0 | 0 | 2407825.7532 | 0 | 0 | 0 | 0 | -417689.1162
2016-03-30 02:00 | 656.1764 | 0 | 0 | 0 | 0 | 411229 | 0 | 0 | 0 | 2067050.3096 | 0 | 0 | 0 | 0 | -410572.8236
2016-03-30 03:00 | 306.6343 | 0 | 0 | 0 | 0 | 391943 | 0 | 0 | 0 | 1741992.126 | 0 | 0 | 0 | 0 | -391636.3657
2016-03-30 04:00 | 11.5617 | 0 | 0 | 0 | 0 | 373299 | 0 | 0 | 0 | 1432163.5522 | 0 | 0 | 0 | 0 | -373287.4383
2016-03-30 05:00 | 0 | 0 | 0 | 0 | 0 | 358903 | 0 | 0 | 0 | 1134274.0622 | 0 | 0 | 0 | 0 | -358903
2016-03-30 06:00 | 0 | 0 | 0 | 0 | 0 | 348692 | 0 | 0 | 0 | 844859.7022 | 0 | 0 | 0 | 0 | -348692
2016-03-30 07:00 | 0 | 0 | 0 | 0 | 0 | 343985 | 0 | 0 | 0 | 559352.1522 | 0 | 0 | 0 | 0 | -343985
2016-03-30 08:00 | 0 | 0 | 0 | 0 | 0 | 345324 | 0 | 0 | 0 | 272733.2322 | 0 | 0 | 0 | 0 | -345324
2016-03-30 09:00 | 0 | 26367.7443 | 0 | 0 | 0 | 354962 | 0 | 0 | 0 | 0 | 0 | 0 | 0 | 0 | -328594.2557
2016-03-30 10:00 | 0 | 382679 | 0 | 0 | 0 | 382679 | 0 | 0 | 0 | 0 | 0 | 0 | 0 | 0 | 0
2016-03-30 11:00 | 0 | 409373 | 0 | 0 | 0 | 409373 | 0 | 0 | 0 | 0 | 0 | 0 | 0 | 0 | 0
2016-03-30 12:00 | 282.3282 | 419697.6718 | 0 | 0 | 0 | 419980 | 0 | 0 | 0 | 0 | 0 | 0 | 0 | 0 | 0
2016-03-30 13:00 | 120465.1415 | 302930.8585 | 0 | 0 | 0 | 423396 | 0 | 0 | 0 | 0 | 0 | 0 | 0 | 0 | 0
2016-03-30 14:00 | 490396.8693 | 0 | 0 | 0 | 0 | 425989 | 0 | 0 | 0 | 53458.5315 | 0 | 0 | 0 | 0 | 64407.8693
2016-03-30 15:00 | 787862.9873 | 0 | 0 | 0 | 0 | 425878 | 0 | 0 | 0 | 353906.071 | 0 | 0 | 0 | 0 | 361984.9873
2016-03-30 16:00 | 851698.707 | 0 | 0 | 0 | 0 | 423641 | 0 | 0 | 0 | 709193.9678 | 0 | 0 | 0 | 0 | 428057.707
2016-03-30 17:00 | 850080.707 | 0 | 0 | 0 | 0 | 422023 | 0 | 0 | 0 | 1064481.8646 | 0 | 0 | 0 | 0 | 428057.707
2016-03-30 18:00 | 847852.707 | 0 | 0 | 0 | 0 | 419795 | 0 | 0 | 0 | 1419769.7614 | 0 | 0 | 0 | 0 | 428057.707
2016-03-30 19:00 | 848153.707 | 0 | 0 | 0 | 0 | 420096 | 0 | 0 | 0 | 1775057.6582 | 0 | 0 | 0 | 0 | 428057.707
2016-03-30 20:00 | 847419.707 | 0 | 0 | 0 | 0 | 419362 | 0 | 0 | 0 | 2130345.555 | 0 | 0 | 0 | 0 | 428057.707
2016-03-30 21:00 | 848287.707 | 0 | 0 | 0 | 0 | 420230 | 0 | 0 | 0 | 2485633.4518 | 0 | 0 | 0 | 0 | 428057.707
2016-03-30 22:00 | 849188.707 | 0 | 0 | 0 | 0 | 421131 | 0 | 0 | 0 | 2840921.3486 | 0 | 0 | 0 | 0 | 428057.707
2016-03-30 23:00 | 795527.0066 | 0 | 0 | 0 | 0 | 425611 | 0 | 0 | 0 | 3147951.634 | 0 | 0 | 0 | 0 | 369916.0066
2016-03-31 | 310210.4501 | 0 | 0 | 0 | 0 | 434380 | 0 | 0 | 0 | 3044890.9076 | 0 | 0 | 0 | 0 | -124169.5499
2016-03-31 01:00 | 9805.504 | 0 | 0 | 0 | 0 | 429456 | 0 | 0 | 0 | 2696580.9959 | 0 | 0 | 0 | 0 | -419650.496
2016-03-31 02:00 | 595.7931 | 0 | 0 | 0 | 0 | 412312 | 0 | 0 | 0 | 2354856.5442 | 0 | 0 | 0 | 0 | -411716.2069
2016-03-31 03:00 | 331.0894 | 0 | 0 | 0 | 0 | 392062 | 0 | 0 | 0 | 2029719.8884 | 0 | 0 | 0 | 0 | -391730.9106
2016-03-31 04:00 | 11.0091 | 0 | 0 | 0 | 0 | 370608 | 0 | 0 | 0 | 1722124.386 | 0 | 0 | 0 | 0 | -370596.9909
2016-03-31 05:00 | 0 | 0 | 0 | 0 | 0 | 354013 | 0 | 0 | 0 | 1428293.596 | 0 | 0 | 0 | 0 | -354013
2016-03-31 06:00 | 0 | 0 | 0 | 0 | 0 | 341985 | 0 | 0 | 0 | 1144446.046 | 0 | 0 | 0 | 0 | -341985
2016-03-31 07:00 | 0 | 0 | 0 | 0 | 0 | 334931 | 0 | 0 | 0 | 866453.316 | 0 | 0 | 0 | 0 | -334931
2016-03-31 08:00 | 0 | 0 | 0 | 0 | 0 | 334585 | 0 | 0 | 0 | 588747.766 | 0 | 0 | 0 | 0 | -334585
2016-03-31 09:00 | 0 | 0 | 0 | 0 | 0 | 343135 | 0 | 0 | 0 | 303945.716 | 0 | 0 | 0 | 0 | -343135
2016-03-31 10:00 | 0 | 57.3422 | 0 | 0 | 0 | 366257 | 0 | 0 | 0 | 0 | 0 | 0 | 0 | 0 | -366199.6578
2016-03-31 11:00 | 0 | 392250 | 0 | 0 | 0 | 392250 | 0 | 0 | 0 | 0 | 0 | 0 | 0 | 0 | 0
2016-03-31 12:00 | 705.647 | 405229.353 | 0 | 0 | 0 | 405935 | 0 | 0 | 0 | 0 | 0 | 0 | 0 | 0 | 0
2016-03-31 13:00 | 148712.006 | 266384.994 | 0 | 0 | 0 | 415097 | 0 | 0 | 0 | 0 | 0 | 0 | 0 | 0 | 0
2016-03-31 14:00 | 553168.2541 | 0 | 0 | 0 | 0 | 424306 | 0 | 0 | 0 | 106955.6709 | 0 | 0 | 0 | 0 | 128862.2541
2016-03-31 15:00 | 849364.4989 | 0 | 0 | 0 | 0 | 429177 | 0 | 0 | 0 | 455711.295 | 0 | 0 | 0 | 0 | 420187.4989
2016-03-31 16:00 | 858735.707 | 0 | 0 | 0 | 0 | 430678 | 0 | 0 | 0 | 810999.1918 | 0 | 0 | 0 | 0 | 428057.707
2016-03-31 17:00 | 860318.707 | 0 | 0 | 0 | 0 | 432261 | 0 | 0 | 0 | 1166287.0886 | 0 | 0 | 0 | 0 | 428057.707
2016-03-31 18:00 | 861570.707 | 0 | 0 | 0 | 0 | 433513 | 0 | 0 | 0 | 1521574.9854 | 0 | 0 | 0 | 0 | 428057.707
2016-03-31 19:00 | 861076.707 | 0 | 0 | 0 | 0 | 433019 | 0 | 0 | 0 | 1876862.8822 | 0 | 0 | 0 | 0 | 428057.707
2016-03-31 20:00 | 862004.707 | 0 | 0 | 0 | 0 | 433947 | 0 | 0 | 0 | 2232150.779 | 0 | 0 | 0 | 0 | 428057.707
2016-03-31 21:00 | 863630.707 | 0 | 0 | 0 | 0 | 435573 | 0 | 0 | 0 | 2587438.6758 | 0 | 0 | 0 | 0 | 428057.707
2016-03-31 22:00 | 862394.707 | 0 | 0 | 0 | 0 | 434337 | 0 | 0 | 0 | 2942726.5726 | 0 | 0 | 0 | 0 | 428057.707
2016-03-31 23:00 | 780453.1587 | 0 | 0 | 0 | 0 | 435426 | 0 | 0 | 0 | 3229099.1144 | 0 | 0 | 0 | 0 | 345027.1587
2016-04-01 | 308187.3514 | 0 | 0 | 0 | 0 | 439296 | 0 | 0 | 0 | 3120278.936 | 0 | 0 | 0 | 0 | -131108.6486
2016-04-01 01:00 | 10128.877 | 0 | 0 | 0 | 0 | 434590 | 0 | 0 | 0 | 2767976.2039 | 0 | 0 | 0 | 0 | -424461.123
2016-04-01 02:00 | 668.2679 | 0 | 0 | 0 | 0 | 417220 | 0 | 0 | 0 | 2422238.2663 | 0 | 0 | 0 | 0 | -416551.7321
2016-04-01 03:00 | 303.9561 | 0 | 0 | 0 | 0 | 396361 | 0 | 0 | 0 | 2093510.9198 | 0 | 0 | 0 | 0 | -396057.0439
2016-04-01 04:00 | 11.9647 | 0 | 0 | 0 | 0 | 373765 | 0 | 0 | 0 | 1783295.9005 | 0 | 0 | 0 | 0 | -373753.0353
2016-04-01 05:00 | 0 | 0 | 0 | 0 | 0 | 355606 | 0 | 0 | 0 | 1488142.9205 | 0 | 0 | 0 | 0 | -355606
2016-04-01 06:00 | 0 | 0 | 0 | 0 | 0 | 342598 | 0 | 0 | 0 | 1203786.5805 | 0 | 0 | 0 | 0 | -342598
2016-04-01 07:00 | 0 | 0 | 0 | 0 | 0 | 334101 | 0 | 0 | 0 | 926482.7505 | 0 | 0 | 0 | 0 | -334101
2016-04-01 08:00 | 0 | 0 | 0 | 0 | 0 | 332912 | 0 | 0 | 0 | 650165.7905 | 0 | 0 | 0 | 0 | -332912
2016-04-01 09:00 | 0 | 0 | 0 | 0 | 0 | 340789 | 0 | 0 | 0 | 367310.9205 | 0 | 0 | 0 | 0 | -340789
2016-04-01 10:00 | 0 | 0 | 0 | 0 | 0 | 363022 | 0 | 0 | 0 | 66002.6605 | 0 | 0 | 0 | 0 | -363022
2016-04-01 11:00 | 0 | 309997.7223 | 0 | 0 | 0 | 389519 | 0 | 0 | 0 | 0 | 0 | 0 | 0 | 0 | -79521.2777
2016-04-01 12:00 | 512.4698 | 404468.5302 | 0 | 0 | 0 | 404981 | 0 | 0 | 0 | 0 | 0 | 0 | 0 | 0 | 0
2016-04-01 13:00 | 135290.6665 | 280918.3335 | 0 | 0 | 0 | 416209 | 0 | 0 | 0 | 0 | 0 | 0 | 0 | 0 | 0
2016-04-01 14:00 | 562898.9086 | 0 | 0 | 0 | 0 | 425683 | 0 | 0 | 0 | 113889.2041 | 0 | 0 | 0 | 0 | 137215.9086
2016-04-01 15:00 | 852684.9186 | 0 | 0 | 0 | 0 | 430139 | 0 | 0 | 0 | 464602.3166 | 0 | 0 | 0 | 0 | 422545.9186
2016-04-01 16:00 | 858510.707 | 0 | 0 | 0 | 0 | 430453 | 0 | 0 | 0 | 819890.2134 | 0 | 0 | 0 | 0 | 428057.707
2016-04-01 17:00 | 857823.707 | 0 | 0 | 0 | 0 | 429766 | 0 | 0 | 0 | 1175178.1102 | 0 | 0 | 0 | 0 | 428057.707
2016-04-01 18:00 | 855607.707 | 0 | 0 | 0 | 0 | 427550 | 0 | 0 | 0 | 1530466.007 | 0 | 0 | 0 | 0 | 428057.707
2016-04-01 19:00 | 852630.707 | 0 | 0 | 0 | 0 | 424573 | 0 | 0 | 0 | 1885753.9038 | 0 | 0 | 0 | 0 | 428057.707
2016-04-01 20:00 | 849864.707 | 0 | 0 | 0 | 0 | 421807 | 0 | 0 | 0 | 2241041.8006 | 0 | 0 | 0 | 0 | 428057.707
2016-04-01 21:00 | 847397.707 | 0 | 0 | 0 | 0 | 419340 | 0 | 0 | 0 | 2596329.6974 | 0 | 0 | 0 | 0 | 428057.707
2016-04-01 22:00 | 843681.707 | 0 | 0 | 0 | 0 | 415624 | 0 | 0 | 0 | 2951617.5942 | 0 | 0 | 0 | 0 | 428057.707
2016-04-01 23:00 | 783140.7494 | 0 | 0 | 0 | 0 | 414611 | 0 | 0 | 0 | 3257497.2862 | 0 | 0 | 0 | 0 | 368529.7494
2016-04-02 | 313720.3767 | 0 | 0 | 0 | 0 | 419217 | 0 | 0 | 0 | 3169935.0889 | 0 | 0 | 0 | 0 | -105496.6233
2016-04-02 01:00 | 10507.5222 | 0 | 0 | 0 | 0 | 416423 | 0 | 0 | 0 | 2833025.2423 | 0 | 0 | 0 | 0 | -405915.4778
2016-04-02 02:00 | 667.6511 | 0 | 0 | 0 | 0 | 404928 | 0 | 0 | 0 | 2497489.1527 | 0 | 0 | 0 | 0 | -404260.3489
2016-04-02 03:00 | 363.3427 | 0 | 0 | 0 | 0 | 388010 | 0 | 0 | 0 | 2175742.4272 | 0 | 0 | 0 | 0 | -387646.6573
2016-04-02 04:00 | 12.2282 | 0 | 0 | 0 | 0 | 368271 | 0 | 0 | 0 | 1870087.6466 | 0 | 0 | 0 | 0 | -368258.7718
2016-04-02 05:00 | 0 | 0 | 0 | 0 | 0 | 353021 | 0 | 0 | 0 | 1577080.2166 | 0 | 0 | 0 | 0 | -353021
2016-04-02 06:00 | 0 | 0 | 0 | 0 | 0 | 341050 | 0 | 0 | 0 | 1294008.7166 | 0 | 0 | 0 | 0 | -341050
2016-04-02 07:00 | 0 | 0 | 0 | 0 | 0 | 332783 | 0 | 0 | 0 | 1017798.8266 | 0 | 0 | 0 | 0 | -332783
2016-04-02 08:00 | 0 | 0 | 0 | 0 | 0 | 329988 | 0 | 0 | 0 | 743908.7866 | 0 | 0 | 0 | 0 | -329988
2016-04-02 09:00 | 0 | 0 | 0 | 0 | 0 | 333243 | 0 | 0 | 0 | 467317.0966 | 0 | 0 | 0 | 0 | -333243
2016-04-02 10:00 | 0 | 0 | 0 | 0 | 0 | 342208 | 0 | 0 | 0 | 183284.4566 | 0 | 0 | 0 | 0 | -342208
2016-04-02 11:00 | 0 | 134411.3535 | 0 | 0 | 0 | 355236 | 0 | 0 | 0 | 0 | 0 | 0 | 0 | 0 | -220824.6465
2016-04-02 12:00 | 1385.7305 | 368573.2695 | 0 | 0 | 0 | 369959 | 0 | 0 | 0 | 0 | 0 | 0 | 0 | 0 | 0
2016-04-02 13:00 | 207185.5736 | 177410.4264 | 0 | 0 | 0 | 384596 | 0 | 0 | 0 | 0 | 0 | 0 | 0 | 0 | 0
2016-04-02 14:00 | 654458.7563 | 0 | 0 | 0 | 0 | 393724 | 0 | 0 | 0 | 216409.8477 | 0 | 0 | 0 | 0 | 260734.7563
2016-04-02 15:00 | 824811.707 | 0 | 0 | 0 | 0 | 396754 | 0 | 0 | 0 | 571697.7445 | 0 | 0 | 0 | 0 | 428057.707
2016-04-02 16:00 | 822058.707 | 0 | 0 | 0 | 0 | 394001 | 0 | 0 | 0 | 926985.6413 | 0 | 0 | 0 | 0 | 428057.707
2016-04-02 17:00 | 817952.707 | 0 | 0 | 0 | 0 | 389895 | 0 | 0 | 0 | 1282273.5381 | 0 | 0 | 0 | 0 | 428057.707
2016-04-02 18:00 | 813568.707 | 0 | 0 | 0 | 0 | 385511 | 0 | 0 | 0 | 1637561.4349 | 0 | 0 | 0 | 0 | 428057.707
2016-04-02 19:00 | 809774.707 | 0 | 0 | 0 | 0 | 381717 | 0 | 0 | 0 | 1992849.3317 | 0 | 0 | 0 | 0 | 428057.707
2016-04-02 20:00 | 808984.707 | 0 | 0 | 0 | 0 | 380927 | 0 | 0 | 0 | 2348137.2285 | 0 | 0 | 0 | 0 | 428057.707
2016-04-02 21:00 | 810059.707 | 0 | 0 | 0 | 0 | 382002 | 0 | 0 | 0 | 2703425.1253 | 0 | 0 | 0 | 0 | 428057.707
2016-04-02 22:00 | 811648.707 | 0 | 0 | 0 | 0 | 383591 | 0 | 0 | 0 | 3058713.0221 | 0 | 0 | 0 | 0 | 428057.707
2016-04-02 23:00 | 815903.935 | 0 | 0 | 0 | 0 | 388056 | 0 | 0 | 0 | 3413826.8082 | 0 | 0 | 0 | 0 | 427847.935
2016-04-03 | 308561.3034 | 0 | 0 | 0 | 0 | 397214 | 0 | 0 | 0 | 3340245.07 | 0 | 0 | 0 | 0 | -88652.6966
2016-04-03 01:00 | 10823.2845 | 0 | 0 | 0 | 0 | 399248 | 0 | 0 | 0 | 3017852.5562 | 0 | 0 | 0 | 0 | -388424.7155
2016-04-03 02:00 | 645.4061 | 0 | 0 | 0 | 0 | 390446 | 0 | 0 | 0 | 2694318.0633 | 0 | 0 | 0 | 0 | -389800.5939
2016-04-03 03:00 | 307.7461 | 0 | 0 | 0 | 0 | 377150 | 0 | 0 | 0 | 2381538.9925 | 0 | 0 | 0 | 0 | -376842.2539
2016-04-03 04:00 | 12.3619 | 0 | 0 | 0 | 0 | 361280 | 0 | 0 | 0 | 2081686.8528 | 0 | 0 | 0 | 0 | -361267.6381
2016-04-03 05:00 | 0 | 0 | 0 | 0 | 0 | 347844 | 0 | 0 | 0 | 1792976.3328 | 0 | 0 | 0 | 0 | -347844
2016-04-03 06:00 | 0 | 0 | 0 | 0 | 0 | 338151 | 0 | 0 | 0 | 1512311.0028 | 0 | 0 | 0 | 0 | -338151
2016-04-03 07:00 | 0 | 0 | 0 | 0 | 0 | 332824 | 0 | 0 | 0 | 1236067.0828 | 0 | 0 | 0 | 0 | -332824
2016-04-03 08:00 | 0 | 0 | 0 | 0 | 0 | 331348 | 0 | 0 | 0 | 961048.2428 | 0 | 0 | 0 | 0 | -331348
2016-04-03 09:00 | 0 | 0 | 0 | 0 | 0 | 333588 | 0 | 0 | 0 | 684170.2028 | 0 | 0 | 0 | 0 | -333588
2016-04-03 10:00 | 0 | 0 | 0 | 0 | 0 | 341431 | 0 | 0 | 0 | 400782.4728 | 0 | 0 | 0 | 0 | -341431
2016-04-03 11:00 | 0 | 0 | 0 | 0 | 0 | 351983 | 0 | 0 | 0 | 108636.5828 | 0 | 0 | 0 | 0 | -351983
2016-04-03 12:00 | 2022.6734 | 231722.8774 | 0 | 0 | 0 | 364633 | 0 | 0 | 0 | 0 | 0 | 0 | 0 | 0 | -130887.4492
2016-04-03 13:00 | 216347.5904 | 158038.4096 | 0 | 0 | 0 | 374386 | 0 | 0 | 0 | 0 | 0 | 0 | 0 | 0 | 0
2016-04-03 14:00 | 649536.6299 | 0 | 0 | 0 | 0 | 378868 | 0 | 0 | 0 | 224654.9628 | 0 | 0 | 0 | 0 | 270668.6299
2016-04-03 15:00 | 806253.707 | 0 | 0 | 0 | 0 | 378196 | 0 | 0 | 0 | 579942.8596 | 0 | 0 | 0 | 0 | 428057.707
2016-04-03 16:00 | 805324.707 | 0 | 0 | 0 | 0 | 377267 | 0 | 0 | 0 | 935230.7564 | 0 | 0 | 0 | 0 | 428057.707
2016-04-03 17:00 | 803695.707 | 0 | 0 | 0 | 0 | 375638 | 0 | 0 | 0 | 1290518.6532 | 0 | 0 | 0 | 0 | 428057.707
2016-04-03 18:00 | 801749.707 | 0 | 0 | 0 | 0 | 373692 | 0 | 0 | 0 | 1645806.55 | 0 | 0 | 0 | 0 | 428057.707
2016-04-03 19:00 | 800195.707 | 0 | 0 | 0 | 0 | 372138 | 0 | 0 | 0 | 2001094.4468 | 0 | 0 | 0 | 0 | 428057.707
2016-04-03 20:00 | 802950.707 | 0 | 0 | 0 | 0 | 374893 | 0 | 0 | 0 | 2356382.3436 | 0 | 0 | 0 | 0 | 428057.707
2016-04-03 21:00 | 808154.707 | 0 | 0 | 0 | 0 | 380097 | 0 | 0 | 0 | 2711670.2404 | 0 | 0 | 0 | 0 | 428057.707
2016-04-03 22:00 | 814357.707 | 0 | 0 | 0 | 0 | 386300 | 0 | 0 | 0 | 3066958.1372 | 0 | 0 | 0 | 0 | 428057.707
2016-04-03 23:00 | 811877.0614 | 0 | 0 | 0 | 0 | 393963 | 0 | 0 | 0 | 3413826.8082 | 0 | 0 | 0 | 0 | 417914.0614
2016-04-04 | 322244.1163 | 0 | 0 | 0 | 0 | 405691 | 0 | 0 | 0 | 3344565.8947 | 0 | 0 | 0 | 0 | -83446.8837
2016-04-04 01:00 | 11384.3713 | 0 | 0 | 0 | 0 | 406544 | 0 | 0 | 0 | 3016583.4029 | 0 | 0 | 0 | 0 | -395159.6287
2016-04-04 02:00 | 626.1283 | 0 | 0 | 0 | 0 | 393610 | 0 | 0 | 0 | 2690406.7894 | 0 | 0 | 0 | 0 | -392983.8717
2016-04-04 03:00 | 373.0526 | 0 | 0 | 0 | 0 | 376446 | 0 | 0 | 0 | 2378266.2431 | 0 | 0 | 0 | 0 | -376072.9474
2016-04-04 04:00 | 12.4287 | 0 | 0 | 0 | 0 | 357190 | 0 | 0 | 0 | 2081808.8589 | 0 | 0 | 0 | 0 | -357177.5713
2016-04-04 05:00 | 0 | 0 | 0 | 0 | 0 | 342504 | 0 | 0 | 0 | 1797530.5389 | 0 | 0 | 0 | 0 | -342504
2016-04-04 06:00 | 0 | 0 | 0 | 0 | 0 | 332944 | 0 | 0 | 0 | 1521187.0189 | 0 | 0 | 0 | 0 | -332944
2016-04-04 07:00 | 0 | 0 | 0 | 0 | 0 | 327624 | 0 | 0 | 0 | 1249259.0989 | 0 | 0 | 0 | 0 | -327624
2016-04-04 08:00 | 0 | 0 | 0 | 0 | 0 | 328757 | 0 | 0 | 0 | 976390.7889 | 0 | 0 | 0 | 0 | -328757
2016-04-04 09:00 | 0 | 0 | 0 | 0 | 0 | 342155 | 0 | 0 | 0 | 692402.1389 | 0 | 0 | 0 | 0 | -342155
2016-04-04 10:00 | 0 | 0 | 0 | 0 | 0 | 371782 | 0 | 0 | 0 | 383823.0789 | 0 | 0 | 0 | 0 | -371782
2016-04-04 11:00 | 0 | 287960.7108 | 0 | 0 | 0 | 399995 | 0 | 0 | 0 | 290834.6189 | 0 | 0 | 0 | 0 | -112034.2892
2016-04-04 12:00 | 2260.5458 | 59293.2989 | 0 | 0 | 0 | 411957 | 0 | 0 | 0 | 0 | 0 | 0 | 0 | 0 | -350403.1553
2016-04-04 13:00 | 210537.4764 | 206858.5236 | 0 | 0 | 0 | 417396 | 0 | 0 | 0 | 0 | 0 | 0 | 0 | 0 | 0
2016-04-04 14:00 | 631602.6313 | 0 | 0 | 0 | 0 | 422326 | 0 | 0 | 0 | 173699.604 | 0 | 0 | 0 | 0 | 209276.6313
2016-04-04 15:00 | 853018.707 | 0 | 0 | 0 | 0 | 424961 | 0 | 0 | 0 | 528987.5008 | 0 | 0 | 0 | 0 | 428057.707
2016-04-04 16:00 | 854374.707 | 0 | 0 | 0 | 0 | 426317 | 0 | 0 | 0 | 884275.3976 | 0 | 0 | 0 | 0 | 428057.707
2016-04-04 17:00 | 856584.707 | 0 | 0 | 0 | 0 | 428527 | 0 | 0 | 0 | 1239563.2944 | 0 | 0 | 0 | 0 | 428057.707
2016-04-04 18:00 | 858681.707 | 0 | 0 | 0 | 0 | 430624 | 0 | 0 | 0 | 1594851.1912 | 0 | 0 | 0 | 0 | 428057.707
2016-04-04 19:00 | 860843.707 | 0 | 0 | 0 | 0 | 432786 | 0 | 0 | 0 | 1950139.088 | 0 | 0 | 0 | 0 | 428057.707
2016-04-04 20:00 | 864975.707 | 0 | 0 | 0 | 0 | 436918 | 0 | 0 | 0 | 2305426.9848 | 0 | 0 | 0 | 0 | 428057.707
2016-04-04 21:00 | 869560.707 | 0 | 0 | 0 | 0 | 441503 | 0 | 0 | 0 | 2660714.8816 | 0 | 0 | 0 | 0 | 428057.707
2016-04-04 22:00 | 872099.707 | 0 | 0 | 0 | 0 | 444042 | 0 | 0 | 0 | 3016002.7784 | 0 | 0 | 0 | 0 | 428057.707
2016-04-04 23:00 | 814573.926 | 0 | 0 | 0 | 0 | 445816 | 0 | 0 | 0 | 3322071.857 | 0 | 0 | 0 | 0 | 368757.926
2016-04-05 | 341442.8731 | 0 | 0 | 0 | 0 | 451312 | 0 | 0 | 0 | 3230880.4817 | 0 | 0 | 0 | 0 | -109869.1269
2016-04-05 01:00 | 11756.4221 | 6597.8709 | 0 | 0 | 0 | 446412 | 0 | 0 | 0 | 2875592.5849 | 0 | 0 | 0 | 0 | -428057.707
2016-04-05 02:00 | 632.8627 | 0 | 0 | 0 | 0 | 427575 | 0 | 0 | 0 | 2521230.6109 | 0 | 0 | 0 | 0 | -426942.1373
2016-04-05 03:00 | 330.6898 | 0 | 0 | 0 | 0 | 404221 | 0 | 0 | 0 | 2186001.6535 | 0 | 0 | 0 | 0 | -403890.3102
2016-04-05 04:00 | 12.8837 | 0 | 0 | 0 | 0 | 382051 | 0 | 0 | 0 | 1868910.017 | 0 | 0 | 0 | 0 | -382038.1163
2016-04-05 05:00 | 0 | 0 | 0 | 0 | 0 | 364334 | 0 | 0 | 0 | 1566512.797 | 0 | 0 | 0 | 0 | -364334
2016-04-05 06:00 | 0 | 0 | 0 | 0 | 0 | 352651 | 0 | 0 | 0 | 1273812.467 | 0 | 0 | 0 | 0 | -352651
2016-04-05 07:00 | 0 | 0 | 0 | 0 | 0 | 345982 | 0 | 0 | 0 | 986647.407 | 0 | 0 | 0 | 0 | -345982
2016-04-05 08:00 | 0 | 0 | 0 | 0 | 0 | 346231 | 0 | 0 | 0 | 699275.677 | 0 | 0 | 0 | 0 | -346231
2016-04-05 09:00 | 0 | 0 | 0 | 0 | 0 | 359065 | 0 | 0 | 0 | 401251.727 | 0 | 0 | 0 | 0 | -359065
2016-04-05 10:00 | 0 | 0 | 0 | 0 | 0 | 388043 | 0 | 0 | 0 | 79176.037 | 0 | 0 | 0 | 0 | -388043
2016-04-05 11:00 | 0 | 319937.1843 | 0 | 0 | 0 | 415330 | 0 | 0 | 0 | 0 | 0 | 0 | 0 | 0 | -95392.8157
2016-04-05 12:00 | 2852.1759 | 422490.8241 | 0 | 0 | 0 | 425343 | 0 | 0 | 0 | 0 | 0 | 0 | 0 | 0 | 0
2016-04-05 13:00 | 215031.9251 | 214550.0749 | 0 | 0 | 0 | 429582 | 0 | 0 | 0 | 0 | 0 | 0 | 0 | 0 | 0
2016-04-05 14:00 | 672510.0871 | 0 | 0 | 0 | 0 | 433786 | 0 | 0 | 0 | 198140.9923 | 0 | 0 | 0 | 0 | 238724.0871
2016-04-05 15:00 | 862709.707 | 0 | 0 | 0 | 0 | 434652 | 0 | 0 | 0 | 553428.8891 | 0 | 0 | 0 | 0 | 428057.707
2016-04-05 16:00 | 861663.707 | 0 | 0 | 0 | 0 | 433606 | 0 | 0 | 0 | 908716.7859 | 0 | 0 | 0 | 0 | 428057.707
2016-04-05 17:00 | 861756.707 | 0 | 0 | 0 | 0 | 433699 | 0 | 0 | 0 | 1264004.6827 | 0 | 0 | 0 | 0 | 428057.707
2016-04-05 18:00 | 861931.707 | 0 | 0 | 0 | 0 | 433874 | 0 | 0 | 0 | 1619292.5795 | 0 | 0 | 0 | 0 | 428057.707
2016-04-05 19:00 | 862520.707 | 0 | 0 | 0 | 0 | 434463 | 0 | 0 | 0 | 1974580.4763 | 0 | 0 | 0 | 0 | 428057.707
2016-04-05 20:00 | 864553.707 | 0 | 0 | 0 | 0 | 436496 | 0 | 0 | 0 | 2329868.3731 | 0 | 0 | 0 | 0 | 428057.707
2016-04-05 21:00 | 868145.707 | 0 | 0 | 0 | 0 | 440088 | 0 | 0 | 0 | 2685156.2699 | 0 | 0 | 0 | 0 | 428057.707
2016-04-05 22:00 | 870795.707 | 0 | 0 | 0 | 0 | 442738 | 0 | 0 | 0 | 3040444.1667 | 0 | 0 | 0 | 0 | 428057.707
2016-04-05 23:00 | 855214.4995 | 0 | 0 | 0 | 0 | 446832 | 0 | 0 | 0 | 3379401.6413 | 0 | 0 | 0 | 0 | 408382.4995
2016-04-06 | 408162.2593 | 0 | 0 | 0 | 0 | 457670 | 0 | 0 | 0 | 3338310.2165 | 0 | 0 | 0 | 0 | -49507.7407
2016-04-06 01:00 | 13414.2841 | 13798.0089 | 0 | 0 | 0 | 455270 | 0 | 0 | 0 | 2983022.3197 | 0 | 0 | 0 | 0 | -428057.707
2016-04-06 02:00 | 372.3115 | 9114.9815 | 0 | 0 | 0 | 437545 | 0 | 0 | 0 | 2627734.4229 | 0 | 0 | 0 | 0 | -428057.707
2016-04-06 03:00 | 229.3705 | 0 | 0 | 0 | 0 | 414687 | 0 | 0 | 0 | 2283734.5904 | 0 | 0 | 0 | 0 | -414457.6295
2016-04-06 04:00 | 8.1753 | 0 | 0 | 0 | 0 | 394336 | 0 | 0 | 0 | 1956442.4959 | 0 | 0 | 0 | 0 | -394327.8247
2016-04-06 05:00 | 0 | 0 | 0 | 0 | 0 | 377399 | 0 | 0 | 0 | 1643201.3259 | 0 | 0 | 0 | 0 | -377399
2016-04-06 06:00 | 0 | 0 | 0 | 0 | 0 | 365727 | 0 | 0 | 0 | 1339647.9159 | 0 | 0 | 0 | 0 | -365727
2016-04-06 07:00 | 0 | 0 | 0 | 0 | 0 | 359665 | 0 | 0 | 0 | 1041125.9659 | 0 | 0 | 0 | 0 | -359665
2016-04-06 08:00 | 0 | 0 | 0 | 0 | 0 | 359740 | 0 | 0 | 0 | 742541.7659 | 0 | 0 | 0 | 0 | -359740
2016-04-06 09:00 | 0 | 0 | 0 | 0 | 0 | 370546 | 0 | 0 | 0 | 434988.5859 | 0 | 0 | 0 | 0 | -370546
2016-04-06 10:00 | 0 | 0 | 0 | 0 | 0 | 398678 | 0 | 0 | 0 | 104085.8459 | 0 | 0 | 0 | 0 | -398678
2016-04-06 11:00 | 0 | 298072.3664 | 0 | 0 | 0 | 423477 | 0 | 0 | 0 | 0 | 0 | 0 | 0 | 0 | -125404.6336
2016-04-06 12:00 | 4340.017 | 425301.983 | 0 | 0 | 0 | 429642 | 0 | 0 | 0 | 0 | 0 | 0 | 0 | 0 | 0
2016-04-06 13:00 | 248131.9611 | 182798.0389 | 0 | 0 | 0 | 430930 | 0 | 0 | 0 | 0 | 0 | 0 | 0 | 0 | 0
2016-04-06 14:00 | 702553.8958 | 0 | 0 | 0 | 0 | 432890 | 0 | 0 | 0 | 223821.0335 | 0 | 0 | 0 | 0 | 269663.8958
2016-04-06 15:00 | 860395.707 | 0 | 0 | 0 | 0 | 432338 | 0 | 0 | 0 | 579108.9303 | 0 | 0 | 0 | 0 | 428057.707
2016-04-06 16:00 | 858191.707 | 0 | 0 | 0 | 0 | 430134 | 0 | 0 | 0 | 934396.8271 | 0 | 0 | 0 | 0 | 428057.707
2016-04-06 17:00 | 857412.707 | 0 | 0 | 0 | 0 | 429355 | 0 | 0 | 0 | 1289684.7239 | 0 | 0 | 0 | 0 | 428057.707
2016-04-06 18:00 | 857771.707 | 0 | 0 | 0 | 0 | 429714 | 0 | 0 | 0 | 1644972.6207 | 0 | 0 | 0 | 0 | 428057.707
2016-04-06 19:00 | 857689.707 | 0 | 0 | 0 | 0 | 429632 | 0 | 0 | 0 | 2000260.5175 | 0 | 0 | 0 | 0 | 428057.707
2016-04-06 20:00 | 860308.707 | 0 | 0 | 0 | 0 | 432251 | 0 | 0 | 0 | 2355548.4143 | 0 | 0 | 0 | 0 | 428057.707
2016-04-06 21:00 | 863423.707 | 0 | 0 | 0 | 0 | 435366 | 0 | 0 | 0 | 2710836.3111 | 0 | 0 | 0 | 0 | 428057.707
2016-04-06 22:00 | 866401.707 | 0 | 0 | 0 | 0 | 438344 | 0 | 0 | 0 | 3066124.2079 | 0 | 0 | 0 | 0 | 428057.707
2016-04-06 23:00 | 831210.8759 | 0 | 0 | 0 | 0 | 443182 | 0 | 0 | 0 | 3388188.1749 | 0 | 0 | 0 | 0 | 388028.8759
2016-04-07 | 387049.4878 | 0 | 0 | 0 | 0 | 448526 | 0 | 0 | 0 | 3337162.6698 | 0 | 0 | 0 | 0 | -61476.5122
2016-04-07 01:00 | 13721.2521 | 1245.0409 | 0 | 0 | 0 | 443024 | 0 | 0 | 0 | 2981874.773 | 0 | 0 | 0 | 0 | -428057.707
2016-04-07 02:00 | 586.6393 | 0 | 0 | 0 | 0 | 424750 | 0 | 0 | 0 | 2629819.1836 | 0 | 0 | 0 | 0 | -424163.3607
2016-04-07 03:00 | 374.9311 | 0 | 0 | 0 | 0 | 401619 | 0 | 0 | 0 | 2296786.6064 | 0 | 0 | 0 | 0 | -401244.0689
2016-04-07 04:00 | 12.7365 | 0 | 0 | 0 | 0 | 378658 | 0 | 0 | 0 | 1982511.0377 | 0 | 0 | 0 | 0 | -378645.2635
2016-04-07 05:00 | 0 | 0 | 0 | 0 | 0 | 361094 | 0 | 0 | 0 | 1682803.0177 | 0 | 0 | 0 | 0 | -361094
2016-04-07 06:00 | 0 | 0 | 0 | 0 | 0 | 348949 | 0 | 0 | 0 | 1393175.3477 | 0 | 0 | 0 | 0 | -348949
2016-04-07 07:00 | 0 | 0 | 0 | 0 | 0 | 342122 | 0 | 0 | 0 | 1109214.0877 | 0 | 0 | 0 | 0 | -342122
2016-04-07 08:00 | 0 | 0 | 0 | 0 | 0 | 341886 | 0 | 0 | 0 | 825448.7077 | 0 | 0 | 0 | 0 | -341886
2016-04-07 09:00 | 0 | 0 | 0 | 0 | 0 | 350117 | 0 | 0 | 0 | 534851.5977 | 0 | 0 | 0 | 0 | -350117
2016-04-07 10:00 | 0 | 0 | 0 | 0 | 0 | 376991 | 0 | 0 | 0 | 221949.0677 | 0 | 0 | 0 | 0 | -376991
2016-04-07 11:00 | 0 | 135983.4847 | 0 | 0 | 0 | 403392 | 0 | 0 | 0 | 0 | 0 | 0 | 0 | 0 | -267408.5153
2016-04-07 12:00 | 4146.281 | 410694.719 | 0 | 0 | 0 | 414841 | 0 | 0 | 0 | 0 | 0 | 0 | 0 | 0 | 0
2016-04-07 13:00 | 195750.4701 | 226023.5299 | 0 | 0 | 0 | 421774 | 0 | 0 | 0 | 0 | 0 | 0 | 0 | 0 | 0
2016-04-07 14:00 | 556052.0611 | 0 | 0 | 0 | 0 | 428430 | 0 | 0 | 0 | 105926.3107 | 0 | 0 | 0 | 0 | 127622.0611
2016-04-07 15:00 | 782537.8875 | 0 | 0 | 0 | 0 | 431891 | 0 | 0 | 0 | 396963.2273 | 0 | 0 | 0 | 0 | 350646.8875
2016-04-07 16:00 | 861571.707 | 0 | 0 | 0 | 0 | 433514 | 0 | 0 | 0 | 752251.1241 | 0 | 0 | 0 | 0 | 428057.707
2016-04-07 17:00 | 863162.707 | 0 | 0 | 0 | 0 | 435105 | 0 | 0 | 0 | 1107539.0209 | 0 | 0 | 0 | 0 | 428057.707
2016-04-07 18:00 | 864640.707 | 0 | 0 | 0 | 0 | 436583 | 0 | 0 | 0 | 1462826.9177 | 0 | 0 | 0 | 0 | 428057.707
2016-04-07 19:00 | 866415.707 | 0 | 0 | 0 | 0 | 438358 | 0 | 0 | 0 | 1818114.8145 | 0 | 0 | 0 | 0 | 428057.707
2016-04-07 20:00 | 869641.707 | 0 | 0 | 0 | 0 | 441584 | 0 | 0 | 0 | 2173402.7113 | 0 | 0 | 0 | 0 | 428057.707
2016-04-07 21:00 | 872403.707 | 0 | 0 | 0 | 0 | 444346 | 0 | 0 | 0 | 2528690.6081 | 0 | 0 | 0 | 0 | 428057.707
2016-04-07 22:00 | 867819.7038 | 0 | 0 | 0 | 0 | 443858 | 0 | 0 | 0 | 2880578.8222 | 0 | 0 | 0 | 0 | 423961.7038
2016-04-07 23:00 | 668525.1986 | 0 | 0 | 0 | 0 | 443415 | 0 | 0 | 0 | 3067420.2871 | 0 | 0 | 0 | 0 | 225110.1986
2016-04-08 | 309262.2934 | 0 | 0 | 0 | 0 | 447159 | 0 | 0 | 0 | 2952966.0207 | 0 | 0 | 0 | 0 | -137896.7066
2016-04-08 01:00 | 14738.293 | 0 | 0 | 0 | 0 | 442404 | 0 | 0 | 0 | 2598003.4839 | 0 | 0 | 0 | 0 | -427665.707
2016-04-08 02:00 | 263.665 | 0 | 0 | 0 | 0 | 424868 | 0 | 0 | 0 | 2245581.8858 | 0 | 0 | 0 | 0 | -424604.335
2016-04-08 03:00 | 155.6493 | 0 | 0 | 0 | 0 | 402749 | 0 | 0 | 0 | 1911429.4047 | 0 | 0 | 0 | 0 | -402593.3507
2016-04-08 04:00 | 8.8484 | 0 | 0 | 0 | 0 | 380965 | 0 | 0 | 0 | 1595235.7989 | 0 | 0 | 0 | 0 | -380956.1516
2016-04-08 05:00 | 0 | 0 | 0 | 0 | 0 | 363625 | 0 | 0 | 0 | 1293427.0489 | 0 | 0 | 0 | 0 | -363625
2016-04-08 06:00 | 0 | 0 | 0 | 0 | 0 | 351875 | 0 | 0 | 0 | 1001370.7989 | 0 | 0 | 0 | 0 | -351875
2016-04-08 07:00 | 0 | 0 | 0 | 0 | 0 | 345250 | 0 | 0 | 0 | 714813.2989 | 0 | 0 | 0 | 0 | -345250
2016-04-08 08:00 | 0 | 0 | 0 | 0 | 0 | 345398 | 0 | 0 | 0 | 428132.9589 | 0 | 0 | 0 | 0 | -345398
2016-04-08 09:00 | 0 | 0 | 0 | 0 | 0 | 355321 | 0 | 0 | 0 | 133216.5289 | 0 | 0 | 0 | 0 | -355321
2016-04-08 10:00 | 0 | 308528.1296 | 0 | 0 | 0 | 380433 | 0 | 0 | 0 | 73535.4865 | 0 | 0 | 0 | 0 | -71904.8704
2016-04-08 11:00 | 0 | 364833.4759 | 0 | 0 | 0 | 404672 | 0 | 0 | 0 | 40469.5115 | 0 | 0 | 0 | 0 | -39838.5241
2016-04-08 12:00 | 2574.0287 | 363419.5238 | 0 | 0 | 0 | 414752 | 0 | 0 | 0 | 0 | 0 | 0 | 0 | 0 | -48758.4475
2016-04-08 13:00 | 138550.209 | 282025.791 | 0 | 0 | 0 | 420576 | 0 | 0 | 0 | 0 | 0 | 0 | 0 | 0 | 0
2016-04-08 14:00 | 417261.9966 | 8861.0034 | 0 | 0 | 0 | 426123 | 0 | 0 | 0 | 0 | 0 | 0 | 0 | 0 | 0
2016-04-08 15:00 | 641397.1876 | 0 | 0 | 0 | 0 | 429033 | 0 | 0 | 0 | 176262.2757 | 0 | 0 | 0 | 0 | 212364.1876
2016-04-08 16:00 | 754080.8445 | 0 | 0 | 0 | 0 | 428742 | 0 | 0 | 0 | 446293.5166 | 0 | 0 | 0 | 0 | 325338.8445
2016-04-08 17:00 | 832900.2202 | 0 | 0 | 0 | 0 | 428449 | 0 | 0 | 0 | 781988.0294 | 0 | 0 | 0 | 0 | 404451.2202
2016-04-08 18:00 | 839926.7857 | 0 | 0 | 0 | 0 | 428302 | 0 | 0 | 0 | 1123636.6015 | 0 | 0 | 0 | 0 | 411624.7857
2016-04-08 19:00 | 844470.1483 | 0 | 0 | 0 | 0 | 426825 | 0 | 0 | 0 | 1470282.0746 | 0 | 0 | 0 | 0 | 417645.1483
2016-04-08 20:00 | 854773.707 | 0 | 0 | 0 | 0 | 426716 | 0 | 0 | 0 | 1825569.9714 | 0 | 0 | 0 | 0 | 428057.707
2016-04-08 21:00 | 838375.3153 | 0 | 0 | 0 | 0 | 426130 | 0 | 0 | 0 | 2167733.5831 | 0 | 0 | 0 | 0 | 412245.3153
2016-04-08 22:00 | 731555.8799 | 0 | 0 | 0 | 0 | 423852 | 0 | 0 | 0 | 2423127.8034 | 0 | 0 | 0 | 0 | 307703.8799
2016-04-08 23:00 | 602355.0459 | 0 | 0 | 0 | 0 | 422141 | 0 | 0 | 0 | 2572705.4614 | 0 | 0 | 0 | 0 | 180214.0459
2016-04-09 | 277361.5541 | 0 | 0 | 0 | 0 | 427867 | 0 | 0 | 0 | 2447785.9414 | 0 | 0 | 0 | 0 | -150505.4459
2016-04-09 01:00 | 17450.9009 | 0 | 0 | 0 | 0 | 426624 | 0 | 0 | 0 | 2108172.2691 | 0 | 0 | 0 | 0 | -409173.0991
2016-04-09 02:00 | 585.0649 | 0 | 0 | 0 | 0 | 415274 | 0 | 0 | 0 | 1763980.453 | 0 | 0 | 0 | 0 | -414688.9351
2016-04-09 03:00 | 282.728 | 0 | 0 | 0 | 0 | 399143 | 0 | 0 | 0 | 1432926.4272 | 0 | 0 | 0 | 0 | -398860.272
2016-04-09 04:00 | 12.8266 | 0 | 0 | 0 | 0 | 381061 | 0 | 0 | 0 | 1116656.4433 | 0 | 0 | 0 | 0 | -381048.1734
2016-04-09 05:00 | 0 | 0 | 0 | 0 | 0 | 367048 | 0 | 0 | 0 | 812006.6033 | 0 | 0 | 0 | 0 | -367048
2016-04-09 06:00 | 0 | 0 | 0 | 0 | 0 | 356187 | 0 | 0 | 0 | 516371.3933 | 0 | 0 | 0 | 0 | -356187
2016-04-09 07:00 | 0 | 0 | 0 | 0 | 0 | 349844 | 0 | 0 | 0 | 226000.8733 | 0 | 0 | 0 | 0 | -349844
2016-04-09 08:00 | 0 | 75072.7912 | 0 | 0 | 0 | 347363 | 0 | 0 | 0 | 0 | 0 | 0 | 0 | 0 | -272290.2088
2016-04-09 09:00 | 0 | 351170 | 0 | 0 | 0 | 351170 | 0 | 0 | 0 | 0 | 0 | 0 | 0 | 0 | 0
2016-04-09 10:00 | 0 | 359217 | 0 | 0 | 0 | 359217 | 0 | 0 | 0 | 0 | 0 | 0 | 0 | 0 | 0
2016-04-09 11:00 | 0 | 369960 | 0 | 0 | 0 | 369960 | 0 | 0 | 0 | 0 | 0 | 0 | 0 | 0 | 0
2016-04-09 12:00 | 3471.5298 | 379767.4702 | 0 | 0 | 0 | 383239 | 0 | 0 | 0 | 0 | 0 | 0 | 0 | 0 | 0
2016-04-09 13:00 | 171470.6044 | 223032.3956 | 0 | 0 | 0 | 394503 | 0 | 0 | 0 | 0 | 0 | 0 | 0 | 0 | 0
2016-04-09 14:00 | 479918.4126 | 0 | 0 | 0 | 0 | 402159 | 0 | 0 | 0 | 64540.3125 | 0 | 0 | 0 | 0 | 77759.4126
2016-04-09 15:00 | 691899.5074 | 0 | 0 | 0 | 0 | 404535 | 0 | 0 | 0 | 303052.8536 | 0 | 0 | 0 | 0 | 287364.5074
2016-04-09 16:00 | 788854.4417 | 0 | 0 | 0 | 0 | 403425 | 0 | 0 | 0 | 622959.2902 | 0 | 0 | 0 | 0 | 385429.4417
2016-04-09 17:00 | 829821.707 | 0 | 0 | 0 | 0 | 401764 | 0 | 0 | 0 | 978247.187 | 0 | 0 | 0 | 0 | 428057.707
2016-04-09 18:00 | 827268.707 | 0 | 0 | 0 | 0 | 399211 | 0 | 0 | 0 | 1333535.0838 | 0 | 0 | 0 | 0 | 428057.707
2016-04-09 19:00 | 824633.707 | 0 | 0 | 0 | 0 | 396576 | 0 | 0 | 0 | 1688822.9806 | 0 | 0 | 0 | 0 | 428057.707
2016-04-09 20:00 | 824537.707 | 0 | 0 | 0 | 0 | 396480 | 0 | 0 | 0 | 2044110.8774 | 0 | 0 | 0 | 0 | 428057.707
2016-04-09 21:00 | 824657.707 | 0 | 0 | 0 | 0 | 396600 | 0 | 0 | 0 | 2399398.7742 | 0 | 0 | 0 | 0 | 428057.707
2016-04-09 22:00 | 825391.707 | 0 | 0 | 0 | 0 | 397334 | 0 | 0 | 0 | 2754686.671 | 0 | 0 | 0 | 0 | 428057.707
2016-04-09 23:00 | 723848.9982 | 0 | 0 | 0 | 0 | 400185 | 0 | 0 | 0 | 3023327.7895 | 0 | 0 | 0 | 0 | 323663.9982
2016-04-10 | 323852.4286 | 0 | 0 | 0 | 0 | 410290 | 0 | 0 | 0 | 2951584.6052 | 0 | 0 | 0 | 0 | -86437.5714
2016-04-10 01:00 | 17847.0495 | 0 | 0 | 0 | 0 | 412863 | 0 | 0 | 0 | 2623721.3663 | 0 | 0 | 0 | 0 | -395015.9505
2016-04-10 02:00 | 633.3456 | 0 | 0 | 0 | 0 | 404305 | 0 | 0 | 0 | 2288673.8931 | 0 | 0 | 0 | 0 | -403671.6544
2016-04-10 03:00 | 359.7166 | 0 | 0 | 0 | 0 | 391068 | 0 | 0 | 0 | 1964386.0179 | 0 | 0 | 0 | 0 | -390708.2834
2016-04-10 04:00 | 14.2362 | 0 | 0 | 0 | 0 | 376051 | 0 | 0 | 0 | 1652275.5039 | 0 | 0 | 0 | 0 | -376036.7638
2016-04-10 05:00 | 0 | 0 | 0 | 0 | 0 | 363926 | 0 | 0 | 0 | 1350216.9239 | 0 | 0 | 0 | 0 | -363926
2016-04-10 06:00 | 0 | 0 | 0 | 0 | 0 | 354621 | 0 | 0 | 0 | 1055881.4939 | 0 | 0 | 0 | 0 | -354621
2016-04-10 07:00 | 0 | 0 | 0 | 0 | 0 | 348915 | 0 | 0 | 0 | 766282.0439 | 0 | 0 | 0 | 0 | -348915
2016-04-10 08:00 | 0 | 0 | 0 | 0 | 0 | 347315 | 0 | 0 | 0 | 478010.5939 | 0 | 0 | 0 | 0 | -347315
2016-04-10 09:00 | 0 | 0 | 0 | 0 | 0 | 348954 | 0 | 0 | 0 | 188378.7739 | 0 | 0 | 0 | 0 | -348954
2016-04-10 10:00 | 0 | 127922.6218 | 0 | 0 | 0 | 354885 | 0 | 0 | 0 | 0 | 0 | 0 | 0 | 0 | -226962.3782
2016-04-10 11:00 | 0 | 362477 | 0 | 0 | 0 | 362477 | 0 | 0 | 0 | 0 | 0 | 0 | 0 | 0 | 0
2016-04-10 12:00 | 5939.1553 | 365169.8447 | 0 | 0 | 0 | 371109 | 0 | 0 | 0 | 0 | 0 | 0 | 0 | 0 | 0
2016-04-10 13:00 | 197154.3841 | 182511.6159 | 0 | 0 | 0 | 379666 | 0 | 0 | 0 | 0 | 0 | 0 | 0 | 0 | 0
2016-04-10 14:00 | 526486.8927 | 0 | 0 | 0 | 0 | 385109 | 0 | 0 | 0 | 117343.6509 | 0 | 0 | 0 | 0 | 141377.8927
2016-04-10 15:00 | 752289.5475 | 0 | 0 | 0 | 0 | 386806 | 0 | 0 | 0 | 420694.9953 | 0 | 0 | 0 | 0 | 365483.5475
2016-04-10 16:00 | 816859.707 | 0 | 0 | 0 | 0 | 388802 | 0 | 0 | 0 | 775982.8921 | 0 | 0 | 0 | 0 | 428057.707
2016-04-10 17:00 | 816939.707 | 0 | 0 | 0 | 0 | 388882 | 0 | 0 | 0 | 1131270.7889 | 0 | 0 | 0 | 0 | 428057.707
2016-04-10 18:00 | 816842.707 | 0 | 0 | 0 | 0 | 388785 | 0 | 0 | 0 | 1486558.6857 | 0 | 0 | 0 | 0 | 428057.707
2016-04-10 19:00 | 816673.707 | 0 | 0 | 0 | 0 | 388616 | 0 | 0 | 0 | 1841846.5825 | 0 | 0 | 0 | 0 | 428057.707
2016-04-10 20:00 | 819135.707 | 0 | 0 | 0 | 0 | 391078 | 0 | 0 | 0 | 2197134.4793 | 0 | 0 | 0 | 0 | 428057.707
2016-04-10 21:00 | 823370.707 | 0 | 0 | 0 | 0 | 395313 | 0 | 0 | 0 | 2552422.3761 | 0 | 0 | 0 | 0 | 428057.707
2016-04-10 22:00 | 782037.9482 | 0 | 0 | 0 | 0 | 399719 | 0 | 0 | 0 | 2869747.1031 | 0 | 0 | 0 | 0 | 382318.9482
2016-04-10 23:00 | 631101.0959 | 0 | 0 | 0 | 0 | 405711 | 0 | 0 | 0 | 3056820.8827 | 0 | 0 | 0 | 0 | 225390.0959
2016-04-11 | 323074.4487 | 0 | 0 | 0 | 0 | 416358 | 0 | 0 | 0 | 2979395.5351 | 0 | 0 | 0 | 0 | -93283.5513
2016-04-11 01:00 | 20226.7609 | 0 | 0 | 0 | 0 | 415376 | 0 | 0 | 0 | 2651421.6667 | 0 | 0 | 0 | 0 | -395149.2391
2016-04-11 02:00 | 623.6736 | 0 | 0 | 0 | 0 | 401510 | 0 | 0 | 0 | 2318686.0157 | 0 | 0 | 0 | 0 | -400886.3264
2016-04-11 03:00 | 370.837 | 0 | 0 | 0 | 0 | 383794 | 0 | 0 | 0 | 2000444.7904 | 0 | 0 | 0 | 0 | -383423.163
2016-04-11 04:00 | 14.1366 | 0 | 0 | 0 | 0 | 365234 | 0 | 0 | 0 | 1697312.3038 | 0 | 0 | 0 | 0 | -365219.8634
2016-04-11 05:00 | 0 | 0 | 0 | 0 | 0 | 350424 | 0 | 0 | 0 | 1406460.3838 | 0 | 0 | 0 | 0 | -350424
2016-04-11 06:00 | 0 | 0 | 0 | 0 | 0 | 340447 | 0 | 0 | 0 | 1123889.3738 | 0 | 0 | 0 | 0 | -340447
2016-04-11 07:00 | 0 | 0 | 0 | 0 | 0 | 335183 | 0 | 0 | 0 | 845687.4838 | 0 | 0 | 0 | 0 | -335183
2016-04-11 08:00 | 0 | 0 | 0 | 0 | 0 | 337219 | 0 | 0 | 0 | 565795.7138 | 0 | 0 | 0 | 0 | -337219
2016-04-11 09:00 | 0 | 43378.4171 | 0 | 0 | 0 | 348728 | 0 | 0 | 0 | 312355.56 | 0 | 0 | 0 | 0 | -305349.5829
2016-04-11 10:00 | 0 | 0 | 0 | 0 | 0 | 376332 | 0 | 0 | 0 | 0 | 0 | 0 | 0 | 0 | -376332
2016-04-11 11:00 | 0 | 402260 | 0 | 0 | 0 | 402260 | 0 | 0 | 0 | 0 | 0 | 0 | 0 | 0 | 0
2016-04-11 12:00 | 3758.9553 | 442825.4814 | 0 | 0 | 0 | 414026 | 0 | 0 | 0 | 27023.5025 | 0 | 0 | 0 | 0 | 32558.4368
2016-04-11 13:00 | 178799.0711 | 209858.4921 | 0 | 0 | 0 | 421216 | 0 | 0 | 0 | 0 | 0 | 0 | 0 | 0 | -32558.4368
2016-04-11 14:00 | 520979.4184 | 0 | 0 | 0 | 0 | 427489 | 0 | 0 | 0 | 77597.0473 | 0 | 0 | 0 | 0 | 93490.4184
2016-04-11 15:00 | 751138.441 | 0 | 0 | 0 | 0 | 430492 | 0 | 0 | 0 | 343733.5934 | 0 | 0 | 0 | 0 | 320646.441
2016-04-11 16:00 | 849465.9747 | 0 | 0 | 0 | 0 | 430721 | 0 | 0 | 0 | 691291.9224 | 0 | 0 | 0 | 0 | 418744.9747
2016-04-11 17:00 | 859191.707 | 0 | 0 | 0 | 0 | 431134 | 0 | 0 | 0 | 1046579.8192 | 0 | 0 | 0 | 0 | 428057.707
2016-04-11 18:00 | 859538.707 | 0 | 0 | 0 | 0 | 431481 | 0 | 0 | 0 | 1401867.716 | 0 | 0 | 0 | 0 | 428057.707
2016-04-11 19:00 | 859899.707 | 0 | 0 | 0 | 0 | 431842 | 0 | 0 | 0 | 1757155.6128 | 0 | 0 | 0 | 0 | 428057.707
2016-04-11 20:00 | 860912.707 | 0 | 0 | 0 | 0 | 432855 | 0 | 0 | 0 | 2112443.5096 | 0 | 0 | 0 | 0 | 428057.707
2016-04-11 21:00 | 862852.707 | 0 | 0 | 0 | 0 | 434795 | 0 | 0 | 0 | 2467731.4064 | 0 | 0 | 0 | 0 | 428057.707
2016-04-11 22:00 | 862936.707 | 0 | 0 | 0 | 0 | 434879 | 0 | 0 | 0 | 2823019.3032 | 0 | 0 | 0 | 0 | 428057.707
2016-04-11 23:00 | 744259.4829 | 0 | 0 | 0 | 0 | 435622 | 0 | 0 | 0 | 3079188.414 | 0 | 0 | 0 | 0 | 308637.4829
2016-04-12 | 378803.8422 | 0 | 0 | 0 | 0 | 440493 | 0 | 0 | 0 | 3027986.413 | 0 | 0 | 0 | 0 | -61689.1578
2016-04-12 01:00 | 28413.3995 | 0 | 0 | 0 | 0 | 436390 | 0 | 0 | 0 | 2689365.8346 | 0 | 0 | 0 | 0 | -407976.6005
2016-04-12 02:00 | 717.8477 | 0 | 0 | 0 | 0 | 419168 | 0 | 0 | 0 | 2342052.2082 | 0 | 0 | 0 | 0 | -418450.1523
2016-04-12 03:00 | 360.1683 | 0 | 0 | 0 | 0 | 396397 | 0 | 0 | 0 | 2013341.6379 | 0 | 0 | 0 | 0 | -396036.8317
2016-04-12 04:00 | 14.3937 | 0 | 0 | 0 | 0 | 375364 | 0 | 0 | 0 | 1701801.4646 | 0 | 0 | 0 | 0 | -375349.6063
2016-04-12 05:00 | 0 | 0 | 0 | 0 | 0 | 357673 | 0 | 0 | 0 | 1404932.8746 | 0 | 0 | 0 | 0 | -357673
2016-04-12 06:00 | 0 | 0 | 0 | 0 | 0 | 345682 | 0 | 0 | 0 | 1118016.8146 | 0 | 0 | 0 | 0 | -345682
2016-04-12 07:00 | 0 | 0 | 0 | 0 | 0 | 339401 | 0 | 0 | 0 | 836313.9846 | 0 | 0 | 0 | 0 | -339401
2016-04-12 08:00 | 0 | 0 | 0 | 0 | 0 | 339616 | 0 | 0 | 0 | 554432.7046 | 0 | 0 | 0 | 0 | -339616
2016-04-12 09:00 | 0 | 0 | 0 | 0 | 0 | 349814 | 0 | 0 | 0 | 264087.0846 | 0 | 0 | 0 | 0 | -349814
2016-04-12 10:00 | 0 | 458684.9688 | 0 | 0 | 0 | 376869 | 0 | 0 | 0 | 331994.3387 | 0 | 0 | 0 | 0 | 81815.9688
2016-04-12 11:00 | 0 | 2789.8208 | 0 | 0 | 0 | 402783 | 0 | 0 | 0 | 0 | 0 | 0 | 0 | 0 | -399993.1792
2016-04-12 12:00 | 5290.9101 | 408817.0899 | 0 | 0 | 0 | 414108 | 0 | 0 | 0 | 0 | 0 | 0 | 0 | 0 | 0
2016-04-12 13:00 | 198556.8989 | 221649.1011 | 0 | 0 | 0 | 420206 | 0 | 0 | 0 | 0 | 0 | 0 | 0 | 0 | 0
2016-04-12 14:00 | 572730.8359 | 0 | 0 | 0 | 0 | 426478 | 0 | 0 | 0 | 121389.8538 | 0 | 0 | 0 | 0 | 146252.8359
2016-04-12 15:00 | 815987.9601 | 0 | 0 | 0 | 0 | 428627 | 0 | 0 | 0 | 442899.4507 | 0 | 0 | 0 | 0 | 387360.9601
2016-04-12 16:00 | 856858.707 | 0 | 0 | 0 | 0 | 428801 | 0 | 0 | 0 | 798187.3475 | 0 | 0 | 0 | 0 | 428057.707
2016-04-12 17:00 | 857136.707 | 0 | 0 | 0 | 0 | 429079 | 0 | 0 | 0 | 1153475.2443 | 0 | 0 | 0 | 0 | 428057.707
2016-04-12 18:00 | 856073.707 | 0 | 0 | 0 | 0 | 428016 | 0 | 0 | 0 | 1508763.1411 | 0 | 0 | 0 | 0 | 428057.707
2016-04-12 19:00 | 854716.707 | 0 | 0 | 0 | 0 | 426659 | 0 | 0 | 0 | 1864051.0379 | 0 | 0 | 0 | 0 | 428057.707
2016-04-12 20:00 | 854464.707 | 0 | 0 | 0 | 0 | 426407 | 0 | 0 | 0 | 2219338.9347 | 0 | 0 | 0 | 0 | 428057.707
2016-04-12 21:00 | 854846.707 | 0 | 0 | 0 | 0 | 426789 | 0 | 0 | 0 | 2574626.8315 | 0 | 0 | 0 | 0 | 428057.707
2016-04-12 22:00 | 853371.707 | 0 | 0 | 0 | 0 | 425314 | 0 | 0 | 0 | 2929914.7283 | 0 | 0 | 0 | 0 | 428057.707
2016-04-12 23:00 | 744111.5894 | 0 | 0 | 0 | 0 | 426837 | 0 | 0 | 0 | 3193252.6375 | 0 | 0 | 0 | 0 | 317274.5894
2016-04-13 | 416470.4257 | 0 | 0 | 0 | 0 | 437655 | 0 | 0 | 0 | 3175669.4408 | 0 | 0 | 0 | 0 | -21184.5743
2016-04-13 01:00 | 27094.6328 | 0 | 0 | 0 | 0 | 436961 | 0 | 0 | 0 | 2835480.3561 | 0 | 0 | 0 | 0 | -409866.3672
2016-04-13 02:00 | 740.2872 | 0 | 0 | 0 | 0 | 419995 | 0 | 0 | 0 | 2487498.9445 | 0 | 0 | 0 | 0 | -419254.7128
2016-04-13 03:00 | 381.8924 | 0 | 0 | 0 | 0 | 397238 | 0 | 0 | 0 | 2158108.3752 | 0 | 0 | 0 | 0 | -396856.1076
2016-04-13 04:00 | 14.0343 | 0 | 0 | 0 | 0 | 376195 | 0 | 0 | 0 | 1845878.1736 | 0 | 0 | 0 | 0 | -376180.9657
2016-04-13 05:00 | 0 | 0 | 0 | 0 | 0 | 360619 | 0 | 0 | 0 | 1546564.4036 | 0 | 0 | 0 | 0 | -360619
2016-04-13 06:00 | 0 | 0 | 0 | 0 | 0 | 349758 | 0 | 0 | 0 | 1256265.2636 | 0 | 0 | 0 | 0 | -349758
2016-04-13 07:00 | 0 | 0 | 0 | 0 | 0 | 344004 | 0 | 0 | 0 | 970741.9436 | 0 | 0 | 0 | 0 | -344004
2016-04-13 08:00 | 0 | 0 | 0 | 0 | 0 | 343734 | 0 | 0 | 0 | 685442.7236 | 0 | 0 | 0 | 0 | -343734
2016-04-13 09:00 | 0 | 0 | 0 | 0 | 0 | 355247 | 0 | 0 | 0 | 390587.7136 | 0 | 0 | 0 | 0 | -355247
2016-04-13 10:00 | 0 | 91069.807 | 0 | 0 | 0 | 383845 | 0 | 0 | 0 | 147584.3034 | 0 | 0 | 0 | 0 | -292775.193
2016-04-13 11:00 | 0 | 329880.8635 | 0 | 0 | 0 | 408309 | 0 | 0 | 0 | 82488.9501 | 0 | 0 | 0 | 0 | -78428.1365
2016-04-13 12:00 | 10958.3259 | 305675.3968 | 0 | 0 | 0 | 416018 | 0 | 0 | 0 | 0 | 0 | 0 | 0 | 0 | -99384.2772
2016-04-13 13:00 | 275563.4811 | 143932.5189 | 0 | 0 | 0 | 419496 | 0 | 0 | 0 | 0 | 0 | 0 | 0 | 0 | 0
2016-04-13 14:00 | 681144.9461 | 0 | 0 | 0 | 0 | 422022 | 0 | 0 | 0 | 215072.0453 | 0 | 0 | 0 | 0 | 259122.9461
2016-04-13 15:00 | 850734.707 | 0 | 0 | 0 | 0 | 422677 | 0 | 0 | 0 | 570359.9421 | 0 | 0 | 0 | 0 | 428057.707
2016-04-13 16:00 | 849692.707 | 0 | 0 | 0 | 0 | 421635 | 0 | 0 | 0 | 925647.8389 | 0 | 0 | 0 | 0 | 428057.707
2016-04-13 17:00 | 849478.707 | 0 | 0 | 0 | 0 | 421421 | 0 | 0 | 0 | 1280935.7357 | 0 | 0 | 0 | 0 | 428057.707
2016-04-13 18:00 | 848375.707 | 0 | 0 | 0 | 0 | 420318 | 0 | 0 | 0 | 1636223.6325 | 0 | 0 | 0 | 0 | 428057.707
2016-04-13 19:00 | 847204.707 | 0 | 0 | 0 | 0 | 419147 | 0 | 0 | 0 | 1991511.5293 | 0 | 0 | 0 | 0 | 428057.707
2016-04-13 20:00 | 847637.707 | 0 | 0 | 0 | 0 | 419580 | 0 | 0 | 0 | 2346799.4261 | 0 | 0 | 0 | 0 | 428057.707
2016-04-13 21:00 | 848507.707 | 0 | 0 | 0 | 0 | 420450 | 0 | 0 | 0 | 2702087.3229 | 0 | 0 | 0 | 0 | 428057.707
2016-04-13 22:00 | 848771.707 | 0 | 0 | 0 | 0 | 420714 | 0 | 0 | 0 | 3057375.2197 | 0 | 0 | 0 | 0 | 428057.707
2016-04-13 23:00 | 807454.0758 | 0 | 0 | 0 | 0 | 423466 | 0 | 0 | 0 | 3376085.3226 | 0 | 0 | 0 | 0 | 383988.0758
2016-04-14 | 435869.8147 | 0 | 0 | 0 | 0 | 433333 | 0 | 0 | 0 | 3378190.8788 | 0 | 0 | 0 | 0 | 2536.8147
2016-04-14 01:00 | 29382.4776 | 0 | 0 | 0 | 0 | 431857 | 0 | 0 | 0 | 3044137.0252 | 0 | 0 | 0 | 0 | -402474.5224
2016-04-14 02:00 | 833.6257 | 0 | 0 | 0 | 0 | 415238 | 0 | 0 | 0 | 2700181.3945 | 0 | 0 | 0 | 0 | -414404.3743
2016-04-14 03:00 | 378.1244 | 0 | 0 | 0 | 0 | 393102 | 0 | 0 | 0 | 2374220.5778 | 0 | 0 | 0 | 0 | -392723.8756
2016-04-14 04:00 | 14.9384 | 0 | 0 | 0 | 0 | 373006 | 0 | 0 | 0 | 2064637.9967 | 0 | 0 | 0 | 0 | -372991.0616
2016-04-14 05:00 | 0 | 0 | 0 | 0 | 0 | 358223 | 0 | 0 | 0 | 1767312.9067 | 0 | 0 | 0 | 0 | -358223
2016-04-14 06:00 | 0 | 0 | 0 | 0 | 0 | 347343 | 0 | 0 | 0 | 1479018.2167 | 0 | 0 | 0 | 0 | -347343
2016-04-14 07:00 | 0 | 0 | 0 | 0 | 0 | 341993 | 0 | 0 | 0 | 1195164.0267 | 0 | 0 | 0 | 0 | -341993
2016-04-14 08:00 | 0 | 0 | 0 | 0 | 0 | 341746 | 0 | 0 | 0 | 911514.8467 | 0 | 0 | 0 | 0 | -341746
2016-04-14 09:00 | 0 | 0 | 0 | 0 | 0 | 352742 | 0 | 0 | 0 | 618738.9867 | 0 | 0 | 0 | 0 | -352742
2016-04-14 10:00 | 0 | 0 | 0 | 0 | 0 | 380747 | 0 | 0 | 0 | 302718.9767 | 0 | 0 | 0 | 0 | -380747
2016-04-14 11:00 | 0 | 82973.9698 | 0 | 0 | 0 | 404590 | 0 | 0 | 0 | 35777.6716 | 0 | 0 | 0 | 0 | -321616.0302
2016-04-14 12:00 | 12053.3946 | 357860.9769 | 0 | 0 | 0 | 413020 | 0 | 0 | 0 | 0 | 0 | 0 | 0 | 0 | -43105.6284
2016-04-14 13:00 | 271759.8826 | 144812.1174 | 0 | 0 | 0 | 416572 | 0 | 0 | 0 | 0 | 0 | 0 | 0 | 0 | 0
2016-04-14 14:00 | 655269.9834 | 0 | 0 | 0 | 0 | 420562 | 0 | 0 | 0 | 194807.6262 | 0 | 0 | 0 | 0 | 234707.9834
2016-04-14 15:00 | 850559.707 | 0 | 0 | 0 | 0 | 422502 | 0 | 0 | 0 | 550095.523 | 0 | 0 | 0 | 0 | 428057.707
2016-04-14 16:00 | 851063.707 | 0 | 0 | 0 | 0 | 423006 | 0 | 0 | 0 | 905383.4198 | 0 | 0 | 0 | 0 | 428057.707
2016-04-14 17:00 | 852613.707 | 0 | 0 | 0 | 0 | 424556 | 0 | 0 | 0 | 1260671.3166 | 0 | 0 | 0 | 0 | 428057.707
2016-04-14 18:00 | 853384.707 | 0 | 0 | 0 | 0 | 425327 | 0 | 0 | 0 | 1615959.2134 | 0 | 0 | 0 | 0 | 428057.707
2016-04-14 19:00 | 853159.707 | 0 | 0 | 0 | 0 | 425102 | 0 | 0 | 0 | 1971247.1102 | 0 | 0 | 0 | 0 | 428057.707
2016-04-14 20:00 | 853876.707 | 0 | 0 | 0 | 0 | 425819 | 0 | 0 | 0 | 2326535.007 | 0 | 0 | 0 | 0 | 428057.707
2016-04-14 21:00 | 854436.707 | 0 | 0 | 0 | 0 | 426379 | 0 | 0 | 0 | 2681822.9038 | 0 | 0 | 0 | 0 | 428057.707
2016-04-14 22:00 | 853172.707 | 0 | 0 | 0 | 0 | 425115 | 0 | 0 | 0 | 3037110.8006 | 0 | 0 | 0 | 0 | 428057.707
2016-04-14 23:00 | 811841.9611 | 0 | 0 | 0 | 0 | 426133 | 0 | 0 | 0 | 3357249.2383 | 0 | 0 | 0 | 0 | 385708.9611
2016-04-15 | 432565.9768 | 0 | 0 | 0 | 0 | 434114 | 0 | 0 | 0 | 3355964.3791 | 0 | 0 | 0 | 0 | -1548.0232
2016-04-15 01:00 | 33471.6917 | 0 | 0 | 0 | 0 | 432498 | 0 | 0 | 0 | 3024772.5432 | 0 | 0 | 0 | 0 | -399026.3083
2016-04-15 02:00 | 869.6509 | 0 | 0 | 0 | 0 | 415650 | 0 | 0 | 0 | 2680504.8535 | 0 | 0 | 0 | 0 | -414780.3491
2016-04-15 03:00 | 389.9336 | 0 | 0 | 0 | 0 | 394724 | 0 | 0 | 0 | 2353207.5783 | 0 | 0 | 0 | 0 | -394334.0664
2016-04-15 04:00 | 15.4888 | 0 | 0 | 0 | 0 | 372955 | 0 | 0 | 0 | 2043667.784 | 0 | 0 | 0 | 0 | -372939.5112
2016-04-15 05:00 | 0 | 0 | 0 | 0 | 0 | 354842 | 0 | 0 | 0 | 1749148.924 | 0 | 0 | 0 | 0 | -354842
2016-04-15 06:00 | 0 | 0 | 0 | 0 | 0 | 343301 | 0 | 0 | 0 | 1464209.094 | 0 | 0 | 0 | 0 | -343301
2016-04-15 07:00 | 0 | 0 | 0 | 0 | 0 | 337169 | 0 | 0 | 0 | 1184358.824 | 0 | 0 | 0 | 0 | -337169
2016-04-15 08:00 | 0 | 0 | 0 | 0 | 0 | 336380 | 0 | 0 | 0 | 905163.424 | 0 | 0 | 0 | 0 | -336380
2016-04-15 09:00 | 0 | 0 | 0 | 0 | 0 | 347158 | 0 | 0 | 0 | 617022.284 | 0 | 0 | 0 | 0 | -347158
2016-04-15 10:00 | 0 | 0 | 0 | 0 | 0 | 373539 | 0 | 0 | 0 | 306984.914 | 0 | 0 | 0 | 0 | -373539
2016-04-15 11:00 | 0 | 26640.6578 | 0 | 0 | 0 | 396502 | 0 | 0 | 0 | 0 | 0 | 0 | 0 | 0 | -369861.3422
2016-04-15 12:00 | 7626.0791 | 398061.9209 | 0 | 0 | 0 | 405688 | 0 | 0 | 0 | 0 | 0 | 0 | 0 | 0 | 0
2016-04-15 13:00 | 224031.5471 | 188010.4529 | 0 | 0 | 0 | 412042 | 0 | 0 | 0 | 0 | 0 | 0 | 0 | 0 | 0
2016-04-15 14:00 | 613864.7647 | 0 | 0 | 0 | 0 | 416745 | 0 | 0 | 0 | 163609.4047 | 0 | 0 | 0 | 0 | 197119.7647
2016-04-15 15:00 | 846890.707 | 0 | 0 | 0 | 0 | 418833 | 0 | 0 | 0 | 518897.3015 | 0 | 0 | 0 | 0 | 428057.707
2016-04-15 16:00 | 846580.707 | 0 | 0 | 0 | 0 | 418523 | 0 | 0 | 0 | 874185.1983 | 0 | 0 | 0 | 0 | 428057.707
2016-04-15 17:00 | 846180.707 | 0 | 0 | 0 | 0 | 418123 | 0 | 0 | 0 | 1229473.0951 | 0 | 0 | 0 | 0 | 428057.707
2016-04-15 18:00 | 846415.707 | 0 | 0 | 0 | 0 | 418358 | 0 | 0 | 0 | 1584760.9919 | 0 | 0 | 0 | 0 | 428057.707
2016-04-15 19:00 | 846158.707 | 0 | 0 | 0 | 0 | 418101 | 0 | 0 | 0 | 1940048.8887 | 0 | 0 | 0 | 0 | 428057.707
2016-04-15 20:00 | 845415.707 | 0 | 0 | 0 | 0 | 417358 | 0 | 0 | 0 | 2295336.7855 | 0 | 0 | 0 | 0 | 428057.707
2016-04-15 21:00 | 844653.707 | 0 | 0 | 0 | 0 | 416596 | 0 | 0 | 0 | 2650624.6823 | 0 | 0 | 0 | 0 | 428057.707
2016-04-15 22:00 | 841333.707 | 0 | 0 | 0 | 0 | 413276 | 0 | 0 | 0 | 3005912.5791 | 0 | 0 | 0 | 0 | 428057.707
2016-04-15 23:00 | 741498.6198 | 0 | 0 | 0 | 0 | 410671 | 0 | 0 | 0 | 3280499.5036 | 0 | 0 | 0 | 0 | 330827.6198
2016-04-16 | 439399.3018 | 0 | 0 | 0 | 0 | 414985 | 0 | 0 | 0 | 3300763.3741 | 0 | 0 | 0 | 0 | 24414.3018
2016-04-16 01:00 | 35467.3044 | 0 | 0 | 0 | 0 | 414242 | 0 | 0 | 0 | 2986380.3767 | 0 | 0 | 0 | 0 | -378774.6956
2016-04-16 02:00 | 963.4927 | 0 | 0 | 0 | 0 | 400649 | 0 | 0 | 0 | 2654641.4057 | 0 | 0 | 0 | 0 | -399685.5073
2016-04-16 03:00 | 395.3391 | 0 | 0 | 0 | 0 | 382895 | 0 | 0 | 0 | 2337166.6872 | 0 | 0 | 0 | 0 | -382499.6609
2016-04-16 04:00 | 15.3316 | 0 | 0 | 0 | 0 | 363855 | 0 | 0 | 0 | 2035179.7624 | 0 | 0 | 0 | 0 | -363839.6684
2016-04-16 05:00 | 0 | 0 | 0 | 0 | 0 | 347496 | 0 | 0 | 0 | 1746758.0824 | 0 | 0 | 0 | 0 | -347496
2016-04-16 06:00 | 0 | 0 | 0 | 0 | 0 | 335417 | 0 | 0 | 0 | 1468361.9724 | 0 | 0 | 0 | 0 | -335417
2016-04-16 07:00 | 0 | 0 | 0 | 0 | 0 | 327825 | 0 | 0 | 0 | 1196267.2224 | 0 | 0 | 0 | 0 | -327825
2016-04-16 08:00 | 0 | 0 | 0 | 0 | 0 | 325337 | 0 | 0 | 0 | 926237.5124 | 0 | 0 | 0 | 0 | -325337
2016-04-16 09:00 | 0 | 0 | 0 | 0 | 0 | 327933 | 0 | 0 | 0 | 654053.1224 | 0 | 0 | 0 | 0 | -327933
2016-04-16 10:00 | 0 | 0 | 0 | 0 | 0 | 334746 | 0 | 0 | 0 | 376213.9424 | 0 | 0 | 0 | 0 | -334746
2016-04-16 11:00 | 0 | 243600.2896 | 0 | 0 | 0 | 344307 | 0 | 0 | 0 | 292627.3727 | 0 | 0 | 0 | 0 | -100706.7104
2016-04-16 12:00 | 4538.9003 | 0 | 0 | 0 | 0 | 357102 | 0 | 0 | 0 | 0 | 0 | 0 | 0 | 0 | -352563.0997
2016-04-16 13:00 | 195843.7702 | 173487.2298 | 0 | 0 | 0 | 369331 | 0 | 0 | 0 | 0 | 0 | 0 | 0 | 0 | 0
2016-04-16 14:00 | 572864.7677 | 0 | 0 | 0 | 0 | 378117 | 0 | 0 | 0 | 161640.6472 | 0 | 0 | 0 | 0 | 194747.7677
2016-04-16 15:00 | 792285.5808 | 0 | 0 | 0 | 0 | 382861 | 0 | 0 | 0 | 501463.0492 | 0 | 0 | 0 | 0 | 409424.5808
2016-04-16 16:00 | 813198.707 | 0 | 0 | 0 | 0 | 385141 | 0 | 0 | 0 | 856750.946 | 0 | 0 | 0 | 0 | 428057.707
2016-04-16 17:00 | 812398.707 | 0 | 0 | 0 | 0 | 384341 | 0 | 0 | 0 | 1212038.8428 | 0 | 0 | 0 | 0 | 428057.707
2016-04-16 18:00 | 811827.707 | 0 | 0 | 0 | 0 | 383770 | 0 | 0 | 0 | 1567326.7396 | 0 | 0 | 0 | 0 | 428057.707
2016-04-16 19:00 | 812158.707 | 0 | 0 | 0 | 0 | 384101 | 0 | 0 | 0 | 1922614.6364 | 0 | 0 | 0 | 0 | 428057.707
2016-04-16 20:00 | 813519.707 | 0 | 0 | 0 | 0 | 385462 | 0 | 0 | 0 | 2277902.5332 | 0 | 0 | 0 | 0 | 428057.707
2016-04-16 21:00 | 815142.707 | 0 | 0 | 0 | 0 | 387085 | 0 | 0 | 0 | 2633190.43 | 0 | 0 | 0 | 0 | 428057.707
2016-04-16 22:00 | 816159.707 | 0 | 0 | 0 | 0 | 388102 | 0 | 0 | 0 | 2988478.3268 | 0 | 0 | 0 | 0 | 428057.707
2016-04-16 23:00 | 718123.7859 | 0 | 0 | 0 | 0 | 388037 | 0 | 0 | 0 | 3262450.3591 | 0 | 0 | 0 | 0 | 330086.7859
2016-04-17 | 430999.2035 | 0 | 0 | 0 | 0 | 394464 | 0 | 0 | 0 | 3292774.5781 | 0 | 0 | 0 | 0 | 36535.2035
2016-04-17 01:00 | 35024.4813 | 0 | 0 | 0 | 0 | 395190 | 0 | 0 | 0 | 2993837.1975 | 0 | 0 | 0 | 0 | -360165.5187
2016-04-17 02:00 | 1007.7985 | 0 | 0 | 0 | 0 | 384800 | 0 | 0 | 0 | 2675289.6703 | 0 | 0 | 0 | 0 | -383792.2015
2016-04-17 03:00 | 542.8834 | 0 | 0 | 0 | 0 | 369347 | 0 | 0 | 0 | 2369182.2535 | 0 | 0 | 0 | 0 | -368804.1166
2016-04-17 04:00 | 16.1227 | 0 | 0 | 0 | 0 | 351753 | 0 | 0 | 0 | 2077240.6453 | 0 | 0 | 0 | 0 | -351736.8773
2016-04-17 05:00 | 0 | 0 | 0 | 0 | 0 | 335850 | 0 | 0 | 0 | 1798485.1453 | 0 | 0 | 0 | 0 | -335850
2016-04-17 06:00 | 0 | 0 | 0 | 0 | 0 | 324047 | 0 | 0 | 0 | 1529526.1353 | 0 | 0 | 0 | 0 | -324047
2016-04-17 07:00 | 0 | 0 | 0 | 0 | 0 | 316631 | 0 | 0 | 0 | 1266722.4053 | 0 | 0 | 0 | 0 | -316631
2016-04-17 08:00 | 0 | 0 | 0 | 0 | 0 | 313590 | 0 | 0 | 0 | 1006442.7053 | 0 | 0 | 0 | 0 | -313590
2016-04-17 09:00 | 0 | 0 | 0 | 0 | 0 | 314738 | 0 | 0 | 0 | 745210.1653 | 0 | 0 | 0 | 0 | -314738
2016-04-17 10:00 | 0 | 0 | 0 | 0 | 0 | 318416 | 0 | 0 | 0 | 480924.8853 | 0 | 0 | 0 | 0 | -318416
2016-04-17 11:00 | 0 | 0 | 0 | 0 | 0 | 324666 | 0 | 0 | 0 | 211452.1053 | 0 | 0 | 0 | 0 | -324666
2016-04-17 12:00 | 7413.1089 | 74224.3184 | 0 | 0 | 0 | 336399 | 0 | 0 | 0 | 0 | 0 | 0 | 0 | 0 | -254761.5727
2016-04-17 13:00 | 241608.2876 | 107308.7124 | 0 | 0 | 0 | 348917 | 0 | 0 | 0 | 0 | 0 | 0 | 0 | 0 | 0
2016-04-17 14:00 | 612457.6919 | 0 | 0 | 0 | 0 | 357864 | 0 | 0 | 0 | 211312.7643 | 0 | 0 | 0 | 0 | 254593.6919
2016-04-17 15:00 | 792042.707 | 0 | 0 | 0 | 0 | 363985 | 0 | 0 | 0 | 566600.6611 | 0 | 0 | 0 | 0 | 428057.707
2016-04-17 16:00 | 797716.707 | 0 | 0 | 0 | 0 | 369659 | 0 | 0 | 0 | 921888.5579 | 0 | 0 | 0 | 0 | 428057.707
2016-04-17 17:00 | 801918.707 | 0 | 0 | 0 | 0 | 373861 | 0 | 0 | 0 | 1277176.4547 | 0 | 0 | 0 | 0 | 428057.707
2016-04-17 18:00 | 805269.707 | 0 | 0 | 0 | 0 | 377212 | 0 | 0 | 0 | 1632464.3515 | 0 | 0 | 0 | 0 | 428057.707
2016-04-17 19:00 | 808275.707 | 0 | 0 | 0 | 0 | 380218 | 0 | 0 | 0 | 1987752.2483 | 0 | 0 | 0 | 0 | 428057.707
2016-04-17 20:00 | 813102.707 | 0 | 0 | 0 | 0 | 385045 | 0 | 0 | 0 | 2343040.1451 | 0 | 0 | 0 | 0 | 428057.707
2016-04-17 21:00 | 819238.707 | 0 | 0 | 0 | 0 | 391181 | 0 | 0 | 0 | 2698328.0419 | 0 | 0 | 0 | 0 | 428057.707
2016-04-17 22:00 | 824172.707 | 0 | 0 | 0 | 0 | 396115 | 0 | 0 | 0 | 3053615.9387 | 0 | 0 | 0 | 0 | 428057.707
2016-04-17 23:00 | 794399.765 | 0 | 0 | 0 | 0 | 399850 | 0 | 0 | 0 | 3381092.2436 | 0 | 0 | 0 | 0 | 394549.765
2016-04-18 | 449333.2345 | 0 | 0 | 0 | 0 | 409894 | 0 | 0 | 0 | 3413826.8082 | 0 | 0 | 0 | 0 | 39439.2345
2016-04-18 01:00 | 42228.601 | 0 | 0 | 0 | 0 | 410275 | 0 | 0 | 0 | 3108348.2971 | 0 | 0 | 0 | 0 | -368046.399
2016-04-18 02:00 | 771.7938 | 0 | 0 | 0 | 0 | 394431 | 0 | 0 | 0 | 2781611.1559 | 0 | 0 | 0 | 0 | -393659.2062
2016-04-18 03:00 | 313.3309 | 0 | 0 | 0 | 0 | 373893 | 0 | 0 | 0 | 2471540.0305 | 0 | 0 | 0 | 0 | -373579.6691
2016-04-18 04:00 | 14.5658 | 0 | 0 | 0 | 0 | 352812 | 0 | 0 | 0 | 2178718.1601 | 0 | 0 | 0 | 0 | -352797.4342
2016-04-18 05:00 | 0 | 0 | 0 | 0 | 0 | 335936 | 0 | 0 | 0 | 1899891.2801 | 0 | 0 | 0 | 0 | -335936
2016-04-18 06:00 | 0 | 0 | 0 | 0 | 0 | 324461 | 0 | 0 | 0 | 1630588.6501 | 0 | 0 | 0 | 0 | -324461
2016-04-18 07:00 | 0 | 0 | 0 | 0 | 0 | 317564 | 0 | 0 | 0 | 1367010.5301 | 0 | 0 | 0 | 0 | -317564
2016-04-18 08:00 | 0 | 0 | 0 | 0 | 0 | 318785 | 0 | 0 | 0 | 1102418.9801 | 0 | 0 | 0 | 0 | -318785
2016-04-18 09:00 | 0 | 0 | 0 | 0 | 0 | 330821 | 0 | 0 | 0 | 827837.5501 | 0 | 0 | 0 | 0 | -330821
2016-04-18 10:00 | 0 | 0 | 0 | 0 | 0 | 355668 | 0 | 0 | 0 | 532633.1101 | 0 | 0 | 0 | 0 | -355668
2016-04-18 11:00 | 0 | 119432.9657 | 0 | 0 | 0 | 379602 | 0 | 0 | 0 | 316692.8116 | 0 | 0 | 0 | 0 | -260169.0343
2016-04-18 12:00 | 11496.3956 | 0 | 0 | 0 | 0 | 393054 | 0 | 0 | 0 | 0 | 0 | 0 | 0 | 0 | -381557.6044
2016-04-18 13:00 | 264060.753 | 138279.247 | 0 | 0 | 0 | 402340 | 0 | 0 | 0 | 0 | 0 | 0 | 0 | 0 | 0
2016-04-18 14:00 | 664598.6334 | 0 | 0 | 0 | 0 | 411514 | 0 | 0 | 0 | 210060.2458 | 0 | 0 | 0 | 0 | 253084.6334
2016-04-18 15:00 | 846632.707 | 0 | 0 | 0 | 0 | 418575 | 0 | 0 | 0 | 565348.1426 | 0 | 0 | 0 | 0 | 428057.707
2016-04-18 16:00 | 851983.707 | 0 | 0 | 0 | 0 | 423926 | 0 | 0 | 0 | 920636.0394 | 0 | 0 | 0 | 0 | 428057.707
2016-04-18 17:00 | 858165.707 | 0 | 0 | 0 | 0 | 430108 | 0 | 0 | 0 | 1275923.9362 | 0 | 0 | 0 | 0 | 428057.707
2016-04-18 18:00 | 863707.707 | 0 | 0 | 0 | 0 | 435650 | 0 | 0 | 0 | 1631211.833 | 0 | 0 | 0 | 0 | 428057.707
2016-04-18 19:00 | 868951.707 | 0 | 0 | 0 | 0 | 440894 | 0 | 0 | 0 | 1986499.7298 | 0 | 0 | 0 | 0 | 428057.707
2016-04-18 20:00 | 874180.707 | 0 | 0 | 0 | 0 | 446123 | 0 | 0 | 0 | 2341787.6266 | 0 | 0 | 0 | 0 | 428057.707
2016-04-18 21:00 | 877765.707 | 0 | 0 | 0 | 0 | 449708 | 0 | 0 | 0 | 2697075.5234 | 0 | 0 | 0 | 0 | 428057.707
2016-04-18 22:00 | 877664.707 | 0 | 0 | 0 | 0 | 449607 | 0 | 0 | 0 | 3052363.4202 | 0 | 0 | 0 | 0 | 428057.707
2016-04-18 23:00 | 783803.1615 | 0 | 0 | 0 | 0 | 447482 | 0 | 0 | 0 | 3331509.9842 | 0 | 0 | 0 | 0 | 336321.1615
2016-04-19 | 477200.2037 | 0 | 0 | 0 | 0 | 451741 | 0 | 0 | 0 | 3352641.1233 | 0 | 0 | 0 | 0 | 25459.2037
2016-04-19 01:00 | 43195.8277 | 0 | 0 | 0 | 0 | 445831 | 0 | 0 | 0 | 3018453.9303 | 0 | 0 | 0 | 0 | -402635.1723
2016-04-19 02:00 | 1070.1526 | 0 | 0 | 0 | 0 | 423020 | 0 | 0 | 0 | 2668235.557 | 0 | 0 | 0 | 0 | -421949.8474
2016-04-19 03:00 | 434.7283 | 0 | 0 | 0 | 0 | 395905 | 0 | 0 | 0 | 2339995.2315 | 0 | 0 | 0 | 0 | -395470.2717
2016-04-19 04:00 | 15.839 | 0 | 0 | 0 | 0 | 370617 | 0 | 0 | 0 | 2032396.2678 | 0 | 0 | 0 | 0 | -370601.161
2016-04-19 05:00 | 0 | 0 | 0 | 0 | 0 | 351081 | 0 | 0 | 0 | 1740999.0378 | 0 | 0 | 0 | 0 | -351081
2016-04-19 06:00 | 0 | 0 | 0 | 0 | 0 | 335723 | 0 | 0 | 0 | 1462348.9478 | 0 | 0 | 0 | 0 | -335723
2016-04-19 07:00 | 0 | 0 | 0 | 0 | 0 | 326292 | 0 | 0 | 0 | 1191526.5878 | 0 | 0 | 0 | 0 | -326292
2016-04-19 08:00 | 0 | 0 | 0 | 0 | 0 | 324772 | 0 | 0 | 0 | 921965.8278 | 0 | 0 | 0 | 0 | -324772
2016-04-19 09:00 | 0 | 144659.1733 | 0 | 0 | 0 | 334201 | 0 | 0 | 0 | 764646.1117 | 0 | 0 | 0 | 0 | -189541.8267
2016-04-19 10:00 | 0 | 57440.2904 | 0 | 0 | 0 | 357981 | 0 | 0 | 0 | 515197.3227 | 0 | 0 | 0 | 0 | -300540.7096
2016-04-19 11:00 | 0 | 120587.5225 | 0 | 0 | 0 | 381298 | 0 | 0 | 0 | 298807.6264 | 0 | 0 | 0 | 0 | -260710.4775
2016-04-19 12:00 | 7685.0611 | 109045.4972 | 0 | 0 | 0 | 394412 | 0 | 0 | 0 | 68332.0298 | 0 | 0 | 0 | 0 | -277681.4417
2016-04-19 13:00 | 237443.9863 | 83973.2669 | 0 | 0 | 0 | 403745 | 0 | 0 | 0 | 0 | 0 | 0 | 0 | 0 | -82327.7468
2016-04-19 14:00 | 616364.2686 | 0 | 0 | 0 | 0 | 412923 | 0 | 0 | 0 | 168856.253 | 0 | 0 | 0 | 0 | 203441.2686
2016-04-19 15:00 | 848297.707 | 0 | 0 | 0 | 0 | 420240 | 0 | 0 | 0 | 524144.1498 | 0 | 0 | 0 | 0 | 428057.707
2016-04-19 16:00 | 854544.707 | 0 | 0 | 0 | 0 | 426487 | 0 | 0 | 0 | 879432.0466 | 0 | 0 | 0 | 0 | 428057.707
2016-04-19 17:00 | 861149.707 | 0 | 0 | 0 | 0 | 433092 | 0 | 0 | 0 | 1234719.9434 | 0 | 0 | 0 | 0 | 428057.707
2016-04-19 18:00 | 867868.707 | 0 | 0 | 0 | 0 | 439811 | 0 | 0 | 0 | 1590007.8402 | 0 | 0 | 0 | 0 | 428057.707
2016-04-19 19:00 | 872505.707 | 0 | 0 | 0 | 0 | 444448 | 0 | 0 | 0 | 1945295.737 | 0 | 0 | 0 | 0 | 428057.707
2016-04-19 20:00 | 877067.707 | 0 | 0 | 0 | 0 | 449010 | 0 | 0 | 0 | 2300583.6338 | 0 | 0 | 0 | 0 | 428057.707
2016-04-19 21:00 | 879750.707 | 0 | 0 | 0 | 0 | 451693 | 0 | 0 | 0 | 2655871.5306 | 0 | 0 | 0 | 0 | 428057.707
2016-04-19 22:00 | 878994.707 | 0 | 0 | 0 | 0 | 450937 | 0 | 0 | 0 | 3011159.4274 | 0 | 0 | 0 | 0 | 428057.707
2016-04-19 23:00 | 864346.8062 | 0 | 0 | 0 | 0 | 448986 | 0 | 0 | 0 | 3355908.8965 | 0 | 0 | 0 | 0 | 415360.8062
2016-04-20 | 472701.9432 | 0 | 0 | 0 | 0 | 453335 | 0 | 0 | 0 | 3371983.4594 | 0 | 0 | 0 | 0 | 19366.9432
2016-04-20 01:00 | 45359.1313 | 0 | 0 | 0 | 0 | 447800 | 0 | 0 | 0 | 3037957.5383 | 0 | 0 | 0 | 0 | -402440.8687
2016-04-20 02:00 | 1062.2357 | 0 | 0 | 0 | 0 | 425207 | 0 | 0 | 0 | 2685917.384 | 0 | 0 | 0 | 0 | -424144.7643
2016-04-20 03:00 | 376.2336 | 0 | 0 | 0 | 0 | 398341 | 0 | 0 | 0 | 2355606.6279 | 0 | 0 | 0 | 0 | -397964.7664
2016-04-20 04:00 | 16.4046 | 0 | 0 | 0 | 0 | 373790 | 0 | 0 | 0 | 2045374.5437 | 0 | 0 | 0 | 0 | -373773.5954
2016-04-20 05:00 | 0 | 0 | 0 | 0 | 0 | 354341 | 0 | 0 | 0 | 1751271.5137 | 0 | 0 | 0 | 0 | -354341
2016-04-20 06:00 | 0 | 0 | 0 | 0 | 0 | 338967 | 0 | 0 | 0 | 1469928.9037 | 0 | 0 | 0 | 0 | -338967
2016-04-20 07:00 | 0 | 0 | 0 | 0 | 0 | 329453 | 0 | 0 | 0 | 1196482.9137 | 0 | 0 | 0 | 0 | -329453
2016-04-20 08:00 | 0 | 0 | 0 | 0 | 0 | 327697 | 0 | 0 | 0 | 924494.4037 | 0 | 0 | 0 | 0 | -327697
2016-04-20 09:00 | 0 | 0 | 0 | 0 | 0 | 335851 | 0 | 0 | 0 | 645738.0737 | 0 | 0 | 0 | 0 | -335851
2016-04-20 10:00 | 0 | 0 | 0 | 0 | 0 | 359277 | 0 | 0 | 0 | 347538.1637 | 0 | 0 | 0 | 0 | -359277
2016-04-20 11:00 | 0 | 151035.392 | 0 | 0 | 0 | 381420 | 0 | 0 | 0 | 156318.939 | 0 | 0 | 0 | 0 | -230384.608
2016-04-20 12:00 | 16742.132 | 188533.7969 | 0 | 0 | 0 | 393612 | 0 | 0 | 0 | 0 | 0 | 0 | 0 | 0 | -188336.0711
2016-04-20 13:00 | 309825.759 | 92219.241 | 0 | 0 | 0 | 402045 | 0 | 0 | 0 | 0 | 0 | 0 | 0 | 0 | 0
2016-04-20 14:00 | 608582.7407 | 0 | 0 | 0 | 0 | 411489 | 0 | 0 | 0 | 163587.8048 | 0 | 0 | 0 | 0 | 197093.7407
2016-04-20 15:00 | 846318.707 | 0 | 0 | 0 | 0 | 418261 | 0 | 0 | 0 | 518875.7016 | 0 | 0 | 0 | 0 | 428057.707
2016-04-20 16:00 | 851652.707 | 0 | 0 | 0 | 0 | 423595 | 0 | 0 | 0 | 874163.5984 | 0 | 0 | 0 | 0 | 428057.707
2016-04-20 17:00 | 857922.707 | 0 | 0 | 0 | 0 | 429865 | 0 | 0 | 0 | 1229451.4952 | 0 | 0 | 0 | 0 | 428057.707
2016-04-20 18:00 | 864117.707 | 0 | 0 | 0 | 0 | 436060 | 0 | 0 | 0 | 1584739.392 | 0 | 0 | 0 | 0 | 428057.707
2016-04-20 19:00 | 869863.707 | 0 | 0 | 0 | 0 | 441806 | 0 | 0 | 0 | 1940027.2888 | 0 | 0 | 0 | 0 | 428057.707
2016-04-20 20:00 | 874893.707 | 0 | 0 | 0 | 0 | 446836 | 0 | 0 | 0 | 2295315.1856 | 0 | 0 | 0 | 0 | 428057.707
2016-04-20 21:00 | 878099.707 | 0 | 0 | 0 | 0 | 450042 | 0 | 0 | 0 | 2650603.0824 | 0 | 0 | 0 | 0 | 428057.707
2016-04-20 22:00 | 877631.707 | 0 | 0 | 0 | 0 | 449574 | 0 | 0 | 0 | 3005890.9792 | 0 | 0 | 0 | 0 | 428057.707
2016-04-20 23:00 | 875872.707 | 0 | 0 | 0 | 0 | 447815 | 0 | 0 | 0 | 3361178.876 | 0 | 0 | 0 | 0 | 428057.707
2016-04-21 | 515906.2436 | 0 | 0 | 0 | 0 | 452475 | 0 | 0 | 0 | 3413826.8082 | 0 | 0 | 0 | 0 | 63431.2436
2016-04-21 01:00 | 49487.346 | 0 | 0 | 0 | 0 | 446707 | 0 | 0 | 0 | 3084134.4954 | 0 | 0 | 0 | 0 | -397219.654
2016-04-21 02:00 | 1166.2182 | 0 | 0 | 0 | 0 | 424801 | 0 | 0 | 0 | 2732517.6265 | 0 | 0 | 0 | 0 | -423634.7818
2016-04-21 03:00 | 277.1416 | 0 | 0 | 0 | 0 | 397449 | 0 | 0 | 0 | 2402864.984 | 0 | 0 | 0 | 0 | -397171.8584
2016-04-21 04:00 | 16.2489 | 0 | 0 | 0 | 0 | 372952 | 0 | 0 | 0 | 2093328.3106 | 0 | 0 | 0 | 0 | -372935.7511
2016-04-21 05:00 | 0 | 0 | 0 | 0 | 0 | 353450 | 0 | 0 | 0 | 1799964.8106 | 0 | 0 | 0 | 0 | -353450
2016-04-21 06:00 | 0 | 0 | 0 | 0 | 0 | 339040 | 0 | 0 | 0 | 1518561.6106 | 0 | 0 | 0 | 0 | -339040
2016-04-21 07:00 | 0 | 0 | 0 | 0 | 0 | 329104 | 0 | 0 | 0 | 1245405.2906 | 0 | 0 | 0 | 0 | -329104
2016-04-21 08:00 | 0 | 0 | 0 | 0 | 0 | 328157 | 0 | 0 | 0 | 973034.9806 | 0 | 0 | 0 | 0 | -328157
2016-04-21 09:00 | 0 | 0 | 0 | 0 | 0 | 338269 | 0 | 0 | 0 | 692271.7106 | 0 | 0 | 0 | 0 | -338269
2016-04-21 10:00 | 0 | 0 | 0 | 0 | 0 | 361209 | 0 | 0 | 0 | 392468.2406 | 0 | 0 | 0 | 0 | -361209
2016-04-21 11:00 | 0 | 0 | 0 | 0 | 0 | 383770 | 0 | 0 | 0 | 73939.1406 | 0 | 0 | 0 | 0 | -383770
2016-04-21 12:00 | 27236.2728 | 323377.9837 | 0 | 0 | 0 | 396389 | 0 | 0 | 0 | 35946.1035 | 0 | 0 | 0 | 0 | -45774.7435
2016-04-21 13:00 | 363681.4415 | 0 | 0 | 0 | 0 | 406990 | 0 | 0 | 0 | 0 | 0 | 0 | 0 | 0 | -43308.5585
2016-04-21 14:00 | 619095.9763 | 0 | 0 | 0 | 0 | 416456 | 0 | 0 | 0 | 168191.1803 | 0 | 0 | 0 | 0 | 202639.9763
2016-04-21 15:00 | 850767.707 | 0 | 0 | 0 | 0 | 422710 | 0 | 0 | 0 | 523479.0771 | 0 | 0 | 0 | 0 | 428057.707
2016-04-21 16:00 | 855274.707 | 0 | 0 | 0 | 0 | 427217 | 0 | 0 | 0 | 878766.9739 | 0 | 0 | 0 | 0 | 428057.707
2016-04-21 17:00 | 860773.707 | 0 | 0 | 0 | 0 | 432716 | 0 | 0 | 0 | 1234054.8707 | 0 | 0 | 0 | 0 | 428057.707
2016-04-21 18:00 | 866148.707 | 0 | 0 | 0 | 0 | 438091 | 0 | 0 | 0 | 1589342.7675 | 0 | 0 | 0 | 0 | 428057.707
2016-04-21 19:00 | 869551.707 | 0 | 0 | 0 | 0 | 441494 | 0 | 0 | 0 | 1944630.6643 | 0 | 0 | 0 | 0 | 428057.707
2016-04-21 20:00 | 873256.707 | 0 | 0 | 0 | 0 | 445199 | 0 | 0 | 0 | 2299918.5611 | 0 | 0 | 0 | 0 | 428057.707
2016-04-21 21:00 | 875000.707 | 0 | 0 | 0 | 0 | 446943 | 0 | 0 | 0 | 2655206.4579 | 0 | 0 | 0 | 0 | 428057.707
2016-04-21 22:00 | 872584.707 | 0 | 0 | 0 | 0 | 444527 | 0 | 0 | 0 | 3010494.3547 | 0 | 0 | 0 | 0 | 428057.707
2016-04-21 23:00 | 870916.707 | 0 | 0 | 0 | 0 | 442859 | 0 | 0 | 0 | 3365782.2515 | 0 | 0 | 0 | 0 | 428057.707
2016-04-22 | 505081.008 | 0 | 0 | 0 | 0 | 447196 | 0 | 0 | 0 | 3413826.8082 | 0 | 0 | 0 | 0 | 57885.008
2016-04-22 01:00 | 56593.9302 | 0 | 0 | 0 | 0 | 441770 | 0 | 0 | 0 | 3094130.6702 | 0 | 0 | 0 | 0 | -385176.0698
2016-04-22 02:00 | 1270.0592 | 0 | 0 | 0 | 0 | 422572 | 0 | 0 | 0 | 2744450.0593 | 0 | 0 | 0 | 0 | -421301.9408
2016-04-22 03:00 | 382.2546 | 0 | 0 | 0 | 0 | 397667 | 0 | 0 | 0 | 2414703.7207 | 0 | 0 | 0 | 0 | -397284.7454
2016-04-22 04:00 | 16.8762 | 0 | 0 | 0 | 0 | 372324 | 0 | 0 | 0 | 2105688.8079 | 0 | 0 | 0 | 0 | -372307.1238
2016-04-22 05:00 | 0 | 0 | 0 | 0 | 0 | 351972 | 0 | 0 | 0 | 1813552.0479 | 0 | 0 | 0 | 0 | -351972
2016-04-22 06:00 | 0 | 0 | 0 | 0 | 0 | 337193 | 0 | 0 | 0 | 1533681.8579 | 0 | 0 | 0 | 0 | -337193
2016-04-22 07:00 | 0 | 0 | 0 | 0 | 0 | 328530 | 0 | 0 | 0 | 1261001.9579 | 0 | 0 | 0 | 0 | -328530
2016-04-22 08:00 | 0 | 0 | 0 | 0 | 0 | 326530 | 0 | 0 | 0 | 989982.0579 | 0 | 0 | 0 | 0 | -326530
2016-04-22 09:00 | 0 | 0 | 0 | 0 | 0 | 334964 | 0 | 0 | 0 | 711961.9379 | 0 | 0 | 0 | 0 | -334964
2016-04-22 10:00 | 0 | 0 | 0 | 0 | 0 | 357619 | 0 | 0 | 0 | 415138.1679 | 0 | 0 | 0 | 0 | -357619
2016-04-22 11:00 | 0 | 0 | 0 | 0 | 0 | 379900 | 0 | 0 | 0 | 99821.1679 | 0 | 0 | 0 | 0 | -379900
2016-04-22 12:00 | 31654.0896 | 242752.443 | 0 | 0 | 0 | 394673 | 0 | 0 | 0 | 0 | 0 | 0 | 0 | 0 | -120266.4674
2016-04-22 13:00 | 354081.8855 | 52906.1145 | 0 | 0 | 0 | 406988 | 0 | 0 | 0 | 0 | 0 | 0 | 0 | 0 | 0
2016-04-22 14:00 | 746038.8022 | 0 | 0 | 0 | 0 | 418460 | 0 | 0 | 0 | 271890.4058 | 0 | 0 | 0 | 0 | 327578.8022
2016-04-22 15:00 | 855714.707 | 0 | 0 | 0 | 0 | 427657 | 0 | 0 | 0 | 627178.3026 | 0 | 0 | 0 | 0 | 428057.707
2016-04-22 16:00 | 861715.707 | 0 | 0 | 0 | 0 | 433658 | 0 | 0 | 0 | 982466.1994 | 0 | 0 | 0 | 0 | 428057.707
2016-04-22 17:00 | 867089.707 | 0 | 0 | 0 | 0 | 439032 | 0 | 0 | 0 | 1337754.0962 | 0 | 0 | 0 | 0 | 428057.707
2016-04-22 18:00 | 870273.707 | 0 | 0 | 0 | 0 | 442216 | 0 | 0 | 0 | 1693041.993 | 0 | 0 | 0 | 0 | 428057.707
2016-04-22 19:00 | 872941.707 | 0 | 0 | 0 | 0 | 444884 | 0 | 0 | 0 | 2048329.8898 | 0 | 0 | 0 | 0 | 428057.707
2016-04-22 20:00 | 874368.707 | 0 | 0 | 0 | 0 | 446311 | 0 | 0 | 0 | 2403617.7866 | 0 | 0 | 0 | 0 | 428057.707
2016-04-22 21:00 | 872867.707 | 0 | 0 | 0 | 0 | 444810 | 0 | 0 | 0 | 2758905.6834 | 0 | 0 | 0 | 0 | 428057.707
2016-04-22 22:00 | 866986.707 | 0 | 0 | 0 | 0 | 438929 | 0 | 0 | 0 | 3114193.5802 | 0 | 0 | 0 | 0 | 428057.707
2016-04-22 23:00 | 768779.2413 | 0 | 0 | 0 | 0 | 432558 | 0 | 0 | 0 | 3393257.2105 | 0 | 0 | 0 | 0 | 336221.2413
2016-04-23 | 432482.7428 | 0 | 0 | 0 | 0 | 430109 | 0 | 0 | 0 | 3395227.417 | 0 | 0 | 0 | 0 | 2373.7428
2016-04-23 01:00 | 54298.6302 | 0 | 0 | 0 | 0 | 425116 | 0 | 0 | 0 | 3087449 | 0 | 0 | 0 | 0 | -370817.3698
2016-04-23 02:00 | 1088.6363 | 0 | 0 | 0 | 0 | 409918 | 0 | 0 | 0 | 2748120.6281 | 0 | 0 | 0 | 0 | -408829.3637
2016-04-23 03:00 | 399.1801 | 0 | 0 | 0 | 0 | 389115 | 0 | 0 | 0 | 2425486.4976 | 0 | 0 | 0 | 0 | -388715.8199
2016-04-23 04:00 | 16.8169 | 0 | 0 | 0 | 0 | 367121 | 0 | 0 | 0 | 2120790.0257 | 0 | 0 | 0 | 0 | -367104.1831
2016-04-23 05:00 | 0 | 0 | 0 | 0 | 0 | 349095 | 0 | 0 | 0 | 1831041.1757 | 0 | 0 | 0 | 0 | -349095
2016-04-23 06:00 | 0 | 0 | 0 | 0 | 0 | 334518 | 0 | 0 | 0 | 1553391.2357 | 0 | 0 | 0 | 0 | -334518
2016-04-23 07:00 | 0 | 0 | 0 | 0 | 0 | 324061 | 0 | 0 | 0 | 1284420.6057 | 0 | 0 | 0 | 0 | -324061
2016-04-23 08:00 | 0 | 0 | 0 | 0 | 0 | 319655 | 0 | 0 | 0 | 1019106.9557 | 0 | 0 | 0 | 0 | -319655
2016-04-23 09:00 | 0 | 0 | 0 | 0 | 0 | 319973 | 0 | 0 | 0 | 753529.3657 | 0 | 0 | 0 | 0 | -319973
2016-04-23 10:00 | 0 | 0 | 0 | 0 | 0 | 324738 | 0 | 0 | 0 | 483996.8257 | 0 | 0 | 0 | 0 | -324738
2016-04-23 11:00 | 0 | 0 | 0 | 0 | 0 | 331488 | 0 | 0 | 0 | 208861.7857 | 0 | 0 | 0 | 0 | -331488
2016-04-23 12:00 | 24601.6989 | 71491.5955 | 0 | 0 | 0 | 347734 | 0 | 0 | 0 | 0 | 0 | 0 | 0 | 0 | -251640.7056
2016-04-23 13:00 | 297450.0592 | 67478.9408 | 0 | 0 | 0 | 364929 | 0 | 0 | 0 | 0 | 0 | 0 | 0 | 0 | 0
2016-04-23 14:00 | 475156.4672 | 0 | 0 | 0 | 0 | 378609 | 0 | 0 | 0 | 80134.3978 | 0 | 0 | 0 | 0 | 96547.4672
2016-04-23 15:00 | 815895.707 | 0 | 0 | 0 | 0 | 387838 | 0 | 0 | 0 | 435422.2946 | 0 | 0 | 0 | 0 | 428057.707
2016-04-23 16:00 | 821515.707 | 0 | 0 | 0 | 0 | 393458 | 0 | 0 | 0 | 790710.1914 | 0 | 0 | 0 | 0 | 428057.707
2016-04-23 17:00 | 824509.707 | 0 | 0 | 0 | 0 | 396452 | 0 | 0 | 0 | 1145998.0882 | 0 | 0 | 0 | 0 | 428057.707
2016-04-23 18:00 | 827290.707 | 0 | 0 | 0 | 0 | 399233 | 0 | 0 | 0 | 1501285.985 | 0 | 0 | 0 | 0 | 428057.707
2016-04-23 19:00 | 830893.707 | 0 | 0 | 0 | 0 | 402836 | 0 | 0 | 0 | 1856573.8818 | 0 | 0 | 0 | 0 | 428057.707
2016-04-23 20:00 | 835255.707 | 0 | 0 | 0 | 0 | 407198 | 0 | 0 | 0 | 2211861.7786 | 0 | 0 | 0 | 0 | 428057.707
2016-04-23 21:00 | 838587.707 | 0 | 0 | 0 | 0 | 410530 | 0 | 0 | 0 | 2567149.6754 | 0 | 0 | 0 | 0 | 428057.707
2016-04-23 22:00 | 838636.707 | 0 | 0 | 0 | 0 | 410579 | 0 | 0 | 0 | 2922437.5722 | 0 | 0 | 0 | 0 | 428057.707
2016-04-23 23:00 | 771382.0923 | 0 | 0 | 0 | 0 | 406408 | 0 | 0 | 0 | 3225366.0688 | 0 | 0 | 0 | 0 | 364974.0923
2016-04-24 | 498968.8552 | 0 | 0 | 0 | 0 | 406739 | 0 | 0 | 0 | 3301916.8486 | 0 | 0 | 0 | 0 | 92229.8552
2016-04-24 01:00 | 74235.333 | 0 | 0 | 0 | 0 | 404663 | 0 | 0 | 0 | 3027661.885 | 0 | 0 | 0 | 0 | -330427.667
2016-04-24 02:00 | 1447.3326 | 0 | 0 | 0 | 0 | 391475 | 0 | 0 | 0 | 2703938.921 | 0 | 0 | 0 | 0 | -390027.6674
2016-04-24 03:00 | 352.7547 | 0 | 0 | 0 | 0 | 373773 | 0 | 0 | 0 | 2394000.1174 | 0 | 0 | 0 | 0 | -373420.2453
2016-04-24 04:00 | 17.4451 | 0 | 0 | 0 | 0 | 354686 | 0 | 0 | 0 | 2099625.2168 | 0 | 0 | 0 | 0 | -354668.5549
2016-04-24 05:00 | 0 | 0 | 0 | 0 | 0 | 337640 | 0 | 0 | 0 | 1819384.0168 | 0 | 0 | 0 | 0 | -337640
2016-04-24 06:00 | 0 | 0 | 0 | 0 | 0 | 324491 | 0 | 0 | 0 | 1550056.4868 | 0 | 0 | 0 | 0 | -324491
2016-04-24 07:00 | 0 | 0 | 0 | 0 | 0 | 315498 | 0 | 0 | 0 | 1288193.1468 | 0 | 0 | 0 | 0 | -315498
2016-04-24 08:00 | 0 | 0 | 0 | 0 | 0 | 310594 | 0 | 0 | 0 | 1030400.1268 | 0 | 0 | 0 | 0 | -310594
2016-04-24 09:00 | 0 | 0 | 0 | 0 | 0 | 310897 | 0 | 0 | 0 | 772355.6168 | 0 | 0 | 0 | 0 | -310897
2016-04-24 10:00 | 0 | 0 | 0 | 0 | 0 | 313017 | 0 | 0 | 0 | 512551.5068 | 0 | 0 | 0 | 0 | -313017
2016-04-24 11:00 | 0 | 0 | 0 | 0 | 0 | 318226 | 0 | 0 | 0 | 248423.9268 | 0 | 0 | 0 | 0 | -318226
2016-04-24 12:00 | 32522.8539 | 0 | 0 | 0 | 0 | 329266 | 0 | 0 | 0 | 2127.1156 | 0 | 0 | 0 | 0 | -296743.1461
2016-04-24 13:00 | 341895.2102 | 0 | 0 | 0 | 0 | 344458 | 0 | 0 | 0 | 0 | 0 | 0 | 0 | 0 | -2562.7898
2016-04-24 14:00 | 669800.8349 | 0 | 0 | 0 | 0 | 356787 | 0 | 0 | 0 | 259801.483 | 0 | 0 | 0 | 0 | 313013.8349
2016-04-24 15:00 | 794401.707 | 0 | 0 | 0 | 0 | 366344 | 0 | 0 | 0 | 615089.3798 | 0 | 0 | 0 | 0 | 428057.707
2016-04-24 16:00 | 803265.707 | 0 | 0 | 0 | 0 | 375208 | 0 | 0 | 0 | 970377.2766 | 0 | 0 | 0 | 0 | 428057.707
2016-04-24 17:00 | 810758.707 | 0 | 0 | 0 | 0 | 382701 | 0 | 0 | 0 | 1325665.1734 | 0 | 0 | 0 | 0 | 428057.707
2016-04-24 18:00 | 817384.707 | 0 | 0 | 0 | 0 | 389327 | 0 | 0 | 0 | 1680953.0702 | 0 | 0 | 0 | 0 | 428057.707
2016-04-24 19:00 | 823277.707 | 0 | 0 | 0 | 0 | 395220 | 0 | 0 | 0 | 2036240.967 | 0 | 0 | 0 | 0 | 428057.707
2016-04-24 20:00 | 830780.707 | 0 | 0 | 0 | 0 | 402723 | 0 | 0 | 0 | 2391528.8638 | 0 | 0 | 0 | 0 | 428057.707
2016-04-24 21:00 | 838306.707 | 0 | 0 | 0 | 0 | 410249 | 0 | 0 | 0 | 2746816.7606 | 0 | 0 | 0 | 0 | 428057.707
2016-04-24 22:00 | 841993.707 | 0 | 0 | 0 | 0 | 413936 | 0 | 0 | 0 | 3102104.6574 | 0 | 0 | 0 | 0 | 428057.707
2016-04-24 23:00 | 763750.3386 | 0 | 0 | 0 | 0 | 414161 | 0 | 0 | 0 | 3392263.8085 | 0 | 0 | 0 | 0 | 349589.3386
2016-04-25 | 445200.5178 | 0 | 0 | 0 | 0 | 419221 | 0 | 0 | 0 | 3413826.8082 | 0 | 0 | 0 | 0 | 25979.5178
2016-04-25 01:00 | 65912.6987 | 0 | 0 | 0 | 0 | 417903 | 0 | 0 | 0 | 3121674.8581 | 0 | 0 | 0 | 0 | -351990.3013
2016-04-25 02:00 | 1254.8359 | 0 | 0 | 0 | 0 | 402086 | 0 | 0 | 0 | 2788984.9919 | 0 | 0 | 0 | 0 | -400831.1641
2016-04-25 03:00 | 433.7779 | 0 | 0 | 0 | 0 | 379851 | 0 | 0 | 0 | 2474068.6976 | 0 | 0 | 0 | 0 | -379417.2221
2016-04-25 04:00 | 18.1595 | 0 | 0 | 0 | 0 | 358291 | 0 | 0 | 0 | 2176702.2399 | 0 | 0 | 0 | 0 | -358272.8405
2016-04-25 05:00 | 0 | 0 | 0 | 0 | 0 | 340422 | 0 | 0 | 0 | 1894151.9799 | 0 | 0 | 0 | 0 | -340422
2016-04-25 06:00 | 0 | 0 | 0 | 0 | 0 | 327914 | 0 | 0 | 0 | 1621983.3599 | 0 | 0 | 0 | 0 | -327914
2016-04-25 07:00 | 0 | 0 | 0 | 0 | 0 | 321046 | 0 | 0 | 0 | 1355515.1799 | 0 | 0 | 0 | 0 | -321046
2016-04-25 08:00 | 0 | 0 | 0 | 0 | 0 | 320265 | 0 | 0 | 0 | 1089695.2299 | 0 | 0 | 0 | 0 | -320265
2016-04-25 09:00 | 0 | 0 | 0 | 0 | 0 | 331202 | 0 | 0 | 0 | 814797.5699 | 0 | 0 | 0 | 0 | -331202
2016-04-25 10:00 | 0 | 0 | 0 | 0 | 0 | 355674 | 0 | 0 | 0 | 519588.1499 | 0 | 0 | 0 | 0 | -355674
2016-04-25 11:00 | 0 | 0 | 0 | 0 | 0 | 380416 | 0 | 0 | 0 | 203842.8699 | 0 | 0 | 0 | 0 | -380416
2016-04-25 12:00 | 36768.7837 | 114247.3971 | 0 | 0 | 0 | 396610 | 0 | 0 | 0 | 0 | 0 | 0 | 0 | 0 | -245593.8192
2016-04-25 13:00 | 323109.3719 | 87379.6281 | 0 | 0 | 0 | 410489 | 0 | 0 | 0 | 0 | 0 | 0 | 0 | 0 | 0
2016-04-25 14:00 | 635003.2662 | 0 | 0 | 0 | 0 | 423717 | 0 | 0 | 0 | 175367.601 | 0 | 0 | 0 | 0 | 211286.2662
2016-04-25 15:00 | 822329.2456 | 0 | 0 | 0 | 0 | 434555 | 0 | 0 | 0 | 497220.2248 | 0 | 0 | 0 | 0 | 387774.2456
2016-04-25 16:00 | 871944.707 | 0 | 0 | 0 | 0 | 443887 | 0 | 0 | 0 | 852508.1216 | 0 | 0 | 0 | 0 | 428057.707
2016-04-25 17:00 | 881095.707 | 0 | 0 | 0 | 0 | 453038 | 0 | 0 | 0 | 1207796.0184 | 0 | 0 | 0 | 0 | 428057.707
2016-04-25 18:00 | 888724.707 | 0 | 0 | 0 | 0 | 460667 | 0 | 0 | 0 | 1563083.9152 | 0 | 0 | 0 | 0 | 428057.707
2016-04-25 19:00 | 894271.707 | 0 | 0 | 0 | 0 | 466214 | 0 | 0 | 0 | 1918371.812 | 0 | 0 | 0 | 0 | 428057.707
2016-04-25 20:00 | 898513.707 | 0 | 0 | 0 | 0 | 470456 | 0 | 0 | 0 | 2273659.7088 | 0 | 0 | 0 | 0 | 428057.707
2016-04-25 21:00 | 900798.707 | 0 | 0 | 0 | 0 | 472741 | 0 | 0 | 0 | 2628947.6056 | 0 | 0 | 0 | 0 | 428057.707
2016-04-25 22:00 | 861954.4531 | 0 | 0 | 0 | 0 | 470154 | 0 | 0 | 0 | 2954141.9817 | 0 | 0 | 0 | 0 | 391800.4531
2016-04-25 23:00 | 722956.2352 | 0 | 0 | 0 | 0 | 464938 | 0 | 0 | 0 | 3168297.1169 | 0 | 0 | 0 | 0 | 258018.2352
2016-04-26 | 459208.6994 | 0 | 0 | 0 | 0 | 465175 | 0 | 0 | 0 | 3163345.0874 | 0 | 0 | 0 | 0 | -5966.3006
2016-04-26 01:00 | 65898.5639 | 0 | 0 | 0 | 0 | 459454 | 0 | 0 | 0 | 2836694.0754 | 0 | 0 | 0 | 0 | -393555.4361
2016-04-26 02:00 | 1607.9915 | 7611.3015 | 0 | 0 | 0 | 437277 | 0 | 0 | 0 | 2481406.1786 | 0 | 0 | 0 | 0 | -428057.707
2016-04-26 03:00 | 425.4047 | 0 | 0 | 0 | 0 | 409994 | 0 | 0 | 0 | 2141464.2445 | 0 | 0 | 0 | 0 | -409568.5953
2016-04-26 04:00 | 18.1705 | 0 | 0 | 0 | 0 | 384049 | 0 | 0 | 0 | 1822718.656 | 0 | 0 | 0 | 0 | -384030.8295
2016-04-26 05:00 | 0 | 0 | 0 | 0 | 0 | 363833 | 0 | 0 | 0 | 1520737.266 | 0 | 0 | 0 | 0 | -363833
2016-04-26 06:00 | 0 | 0 | 0 | 0 | 0 | 347623 | 0 | 0 | 0 | 1232210.176 | 0 | 0 | 0 | 0 | -347623
2016-04-26 07:00 | 0 | 0 | 0 | 0 | 0 | 337973 | 0 | 0 | 0 | 951692.586 | 0 | 0 | 0 | 0 | -337973
2016-04-26 08:00 | 0 | 0 | 0 | 0 | 0 | 335367 | 0 | 0 | 0 | 673337.976 | 0 | 0 | 0 | 0 | -335367
2016-04-26 09:00 | 0 | 0 | 0 | 0 | 0 | 344432 | 0 | 0 | 0 | 387459.416 | 0 | 0 | 0 | 0 | -344432
2016-04-26 10:00 | 0 | 0 | 0 | 0 | 0 | 367887 | 0 | 0 | 0 | 82113.206 | 0 | 0 | 0 | 0 | -367887
2016-04-26 11:00 | 0 | 292248.4265 | 0 | 0 | 0 | 391180 | 0 | 0 | 0 | 0 | 0 | 0 | 0 | 0 | -98931.5735
2016-04-26 12:00 | 32911.1038 | 374266.8962 | 0 | 0 | 0 | 407178 | 0 | 0 | 0 | 0 | 0 | 0 | 0 | 0 | 0
2016-04-26 13:00 | 312369.0066 | 109865.9934 | 0 | 0 | 0 | 422235 | 0 | 0 | 0 | 0 | 0 | 0 | 0 | 0 | 0
2016-04-26 14:00 | 669613.5011 | 0 | 0 | 0 | 0 | 436334 | 0 | 0 | 0 | 193621.9859 | 0 | 0 | 0 | 0 | 233279.5011
2016-04-26 15:00 | 862164.6346 | 0 | 0 | 0 | 0 | 446619 | 0 | 0 | 0 | 538524.8627 | 0 | 0 | 0 | 0 | 415545.6346
2016-04-26 16:00 | 883288.707 | 0 | 0 | 0 | 0 | 455231 | 0 | 0 | 0 | 893812.7595 | 0 | 0 | 0 | 0 | 428057.707
2016-04-26 17:00 | 891610.707 | 0 | 0 | 0 | 0 | 463553 | 0 | 0 | 0 | 1249100.6563 | 0 | 0 | 0 | 0 | 428057.707
2016-04-26 18:00 | 897764.707 | 0 | 0 | 0 | 0 | 469707 | 0 | 0 | 0 | 1604388.5531 | 0 | 0 | 0 | 0 | 428057.707
2016-04-26 19:00 | 903431.707 | 0 | 0 | 0 | 0 | 475374 | 0 | 0 | 0 | 1959676.4499 | 0 | 0 | 0 | 0 | 428057.707
2016-04-26 20:00 | 908517.707 | 0 | 0 | 0 | 0 | 480460 | 0 | 0 | 0 | 2314964.3467 | 0 | 0 | 0 | 0 | 428057.707
2016-04-26 21:00 | 909662.707 | 0 | 0 | 0 | 0 | 481605 | 0 | 0 | 0 | 2670252.2435 | 0 | 0 | 0 | 0 | 428057.707
2016-04-26 22:00 | 904547.707 | 0 | 0 | 0 | 0 | 476490 | 0 | 0 | 0 | 3025540.1403 | 0 | 0 | 0 | 0 | 428057.707
2016-04-26 23:00 | 801296.2604 | 0 | 0 | 0 | 0 | 470285 | 0 | 0 | 0 | 3300279.4864 | 0 | 0 | 0 | 0 | 331011.2604
2016-04-27 | 515249.5824 | 0 | 0 | 0 | 0 | 469467 | 0 | 0 | 0 | 3338279.0298 | 0 | 0 | 0 | 0 | 45782.5824
2016-04-27 01:00 | 72216.3578 | 0 | 0 | 0 | 0 | 461997 | 0 | 0 | 0 | 3014761.0968 | 0 | 0 | 0 | 0 | -389780.6422
2016-04-27 02:00 | 1633.3125 | 9375.9805 | 0 | 0 | 0 | 439067 | 0 | 0 | 0 | 2659473.2 | 0 | 0 | 0 | 0 | -428057.707
2016-04-27 03:00 | 437.3779 | 0 | 0 | 0 | 0 | 410842 | 0 | 0 | 0 | 2318837.3637 | 0 | 0 | 0 | 0 | -410404.6221
2016-04-27 04:00 | 7.805 | 0 | 0 | 0 | 0 | 385976 | 0 | 0 | 0 | 1998483.7618 | 0 | 0 | 0 | 0 | -385968.195
2016-04-27 05:00 | 0 | 0 | 0 | 0 | 0 | 365813 | 0 | 0 | 0 | 1694858.9718 | 0 | 0 | 0 | 0 | -365813
2016-04-27 06:00 | 0 | 0 | 0 | 0 | 0 | 350619 | 0 | 0 | 0 | 1403845.2018 | 0 | 0 | 0 | 0 | -350619
2016-04-27 07:00 | 0 | 0 | 0 | 0 | 0 | 340552 | 0 | 0 | 0 | 1121187.0418 | 0 | 0 | 0 | 0 | -340552
2016-04-27 08:00 | 0 | 0 | 0 | 0 | 0 | 338420 | 0 | 0 | 0 | 840298.4418 | 0 | 0 | 0 | 0 | -338420
2016-04-27 09:00 | 0 | 0 | 0 | 0 | 0 | 346567 | 0 | 0 | 0 | 552647.8318 | 0 | 0 | 0 | 0 | -346567
2016-04-27 10:00 | 0 | 0 | 0 | 0 | 0 | 366914 | 0 | 0 | 0 | 248109.2118 | 0 | 0 | 0 | 0 | -366914
2016-04-27 11:00 | 0 | 90333.2388 | 0 | 0 | 0 | 389260 | 0 | 0 | 0 | 0 | 0 | 0 | 0 | 0 | -298926.7612
2016-04-27 12:00 | 43394.3746 | 360657.6254 | 0 | 0 | 0 | 404052 | 0 | 0 | 0 | 0 | 0 | 0 | 0 | 0 | 0
2016-04-27 13:00 | 355090.1394 | 61026.8606 | 0 | 0 | 0 | 416117 | 0 | 0 | 0 | 0 | 0 | 0 | 0 | 0 | 0
2016-04-27 14:00 | 679574.1559 | 0 | 0 | 0 | 0 | 427951 | 0 | 0 | 0 | 208847.2194 | 0 | 0 | 0 | 0 | 251623.1559
2016-04-27 15:00 | 865358.707 | 0 | 0 | 0 | 0 | 437301 | 0 | 0 | 0 | 564135.1162 | 0 | 0 | 0 | 0 | 428057.707
2016-04-27 16:00 | 873062.707 | 0 | 0 | 0 | 0 | 445005 | 0 | 0 | 0 | 919423.013 | 0 | 0 | 0 | 0 | 428057.707
2016-04-27 17:00 | 880024.707 | 0 | 0 | 0 | 0 | 451967 | 0 | 0 | 0 | 1274710.9098 | 0 | 0 | 0 | 0 | 428057.707
2016-04-27 18:00 | 885514.707 | 0 | 0 | 0 | 0 | 457457 | 0 | 0 | 0 | 1629998.8066 | 0 | 0 | 0 | 0 | 428057.707
2016-04-27 19:00 | 889311.707 | 0 | 0 | 0 | 0 | 461254 | 0 | 0 | 0 | 1985286.7034 | 0 | 0 | 0 | 0 | 428057.707
2016-04-27 20:00 | 892381.707 | 0 | 0 | 0 | 0 | 464324 | 0 | 0 | 0 | 2340574.6002 | 0 | 0 | 0 | 0 | 428057.707
2016-04-27 21:00 | 893972.707 | 0 | 0 | 0 | 0 | 465915 | 0 | 0 | 0 | 2695862.497 | 0 | 0 | 0 | 0 | 428057.707
2016-04-27 22:00 | 882445.5263 | 0 | 0 | 0 | 0 | 464293 | 0 | 0 | 0 | 3042929.0939 | 0 | 0 | 0 | 0 | 418152.5263
2016-04-27 23:00 | 740561.9433 | 0 | 0 | 0 | 0 | 459867 | 0 | 0 | 0 | 3275905.8967 | 0 | 0 | 0 | 0 | 280694.9433
2016-04-28 | 434107.0351 | 0 | 0 | 0 | 0 | 460658 | 0 | 0 | 0 | 3253868.5959 | 0 | 0 | 0 | 0 | -26550.9649
2016-04-28 01:00 | 80159.2818 | 0 | 0 | 0 | 0 | 453142 | 0 | 0 | 0 | 2944292.9398 | 0 | 0 | 0 | 0 | -372982.7182
2016-04-28 02:00 | 1608.9169 | 2873.3762 | 0 | 0 | 0 | 432540 | 0 | 0 | 0 | 2589005.043 | 0 | 0 | 0 | 0 | -428057.707
2016-04-28 03:00 | 421.0682 | 0 | 0 | 0 | 0 | 406442 | 0 | 0 | 0 | 2252007.6695 | 0 | 0 | 0 | 0 | -406020.9318
2016-04-28 04:00 | 7.937 | 0 | 0 | 0 | 0 | 382221 | 0 | 0 | 0 | 1934770.8273 | 0 | 0 | 0 | 0 | -382213.063
2016-04-28 05:00 | 0 | 0 | 0 | 0 | 0 | 362038 | 0 | 0 | 0 | 1634279.2873 | 0 | 0 | 0 | 0 | -362038
2016-04-28 06:00 | 0 | 0 | 0 | 0 | 0 | 346774 | 0 | 0 | 0 | 1346456.8673 | 0 | 0 | 0 | 0 | -346774
2016-04-28 07:00 | 0 | 0 | 0 | 0 | 0 | 337582 | 0 | 0 | 0 | 1066263.8073 | 0 | 0 | 0 | 0 | -337582
2016-04-28 08:00 | 0 | 0 | 0 | 0 | 0 | 336250 | 0 | 0 | 0 | 787176.3073 | 0 | 0 | 0 | 0 | -336250
2016-04-28 09:00 | 0 | 0 | 0 | 0 | 0 | 345488 | 0 | 0 | 0 | 500421.2673 | 0 | 0 | 0 | 0 | -345488
2016-04-28 10:00 | 0 | 156963.8105 | 0 | 0 | 0 | 368035 | 0 | 0 | 0 | 325232.18 | 0 | 0 | 0 | 0 | -211071.1895
2016-04-28 11:00 | 0 | 0 | 0 | 0 | 0 | 391846 | 0 | 0 | 0 | 0 | 0 | 0 | 0 | 0 | -391846
2016-04-28 12:00 | 24515.9894 | 382386.0106 | 0 | 0 | 0 | 406902 | 0 | 0 | 0 | 0 | 0 | 0 | 0 | 0 | 0
2016-04-28 13:00 | 256326.5797 | 162955.4203 | 0 | 0 | 0 | 419282 | 0 | 0 | 0 | 0 | 0 | 0 | 0 | 0 | 0
2016-04-28 14:00 | 553258.2657 | 0 | 0 | 0 | 0 | 433056 | 0 | 0 | 0 | 99767.8805 | 0 | 0 | 0 | 0 | 120202.2657
2016-04-28 15:00 | 762335.0429 | 0 | 0 | 0 | 0 | 441684 | 0 | 0 | 0 | 365908.2462 | 0 | 0 | 0 | 0 | 320651.0429
2016-04-28 16:00 | 867529.2048 | 0 | 0 | 0 | 0 | 450834 | 0 | 0 | 0 | 711765.2662 | 0 | 0 | 0 | 0 | 416695.2048
2016-04-28 17:00 | 886829.707 | 0 | 0 | 0 | 0 | 458772 | 0 | 0 | 0 | 1067053.163 | 0 | 0 | 0 | 0 | 428057.707
2016-04-28 18:00 | 893477.707 | 0 | 0 | 0 | 0 | 465420 | 0 | 0 | 0 | 1422341.0598 | 0 | 0 | 0 | 0 | 428057.707
2016-04-28 19:00 | 897403.707 | 0 | 0 | 0 | 0 | 469346 | 0 | 0 | 0 | 1777628.9566 | 0 | 0 | 0 | 0 | 428057.707
2016-04-28 20:00 | 900222.707 | 0 | 0 | 0 | 0 | 472165 | 0 | 0 | 0 | 2132916.8534 | 0 | 0 | 0 | 0 | 428057.707
2016-04-28 21:00 | 902252.707 | 0 | 0 | 0 | 0 | 474195 | 0 | 0 | 0 | 2488204.7502 | 0 | 0 | 0 | 0 | 428057.707
2016-04-28 22:00 | 877857.7503 | 0 | 0 | 0 | 0 | 471519 | 0 | 0 | 0 | 2825465.9129 | 0 | 0 | 0 | 0 | 406338.7503
2016-04-28 23:00 | 746791.5744 | 0 | 0 | 0 | 0 | 466295 | 0 | 0 | 0 | 3058278.0697 | 0 | 0 | 0 | 0 | 280496.5744
2016-04-29 | 484082.2019 | 0 | 0 | 0 | 0 | 464614 | 0 | 0 | 0 | 3074436.6772 | 0 | 0 | 0 | 0 | 19468.2019
2016-04-29 01:00 | 81215.0947 | 0 | 0 | 0 | 0 | 457563 | 0 | 0 | 0 | 2762067.9158 | 0 | 0 | 0 | 0 | -376347.9053
2016-04-29 02:00 | 1892.3106 | 7152.9824 | 0 | 0 | 0 | 437103 | 0 | 0 | 0 | 2406780.019 | 0 | 0 | 0 | 0 | -428057.707
2016-04-29 03:00 | 383.5528 | 0 | 0 | 0 | 0 | 411991 | 0 | 0 | 0 | 2065145.8379 | 0 | 0 | 0 | 0 | -411607.4472
2016-04-29 04:00 | 8.0756 | 0 | 0 | 0 | 0 | 387942 | 0 | 0 | 0 | 1743160.6806 | 0 | 0 | 0 | 0 | -387933.9244
2016-04-29 05:00 | 0 | 0 | 0 | 0 | 0 | 367523 | 0 | 0 | 0 | 1438116.5906 | 0 | 0 | 0 | 0 | -367523
2016-04-29 06:00 | 0 | 0 | 0 | 0 | 0 | 352398 | 0 | 0 | 0 | 1145626.2506 | 0 | 0 | 0 | 0 | -352398
2016-04-29 07:00 | 0 | 0 | 0 | 0 | 0 | 343479 | 0 | 0 | 0 | 860538.6806 | 0 | 0 | 0 | 0 | -343479
2016-04-29 08:00 | 0 | 0 | 0 | 0 | 0 | 341591 | 0 | 0 | 0 | 577018.1506 | 0 | 0 | 0 | 0 | -341591
2016-04-29 09:00 | 0 | 0 | 0 | 0 | 0 | 348117 | 0 | 0 | 0 | 288081.0406 | 0 | 0 | 0 | 0 | -348117
2016-04-29 10:00 | 0 | 24268.4089 | 0 | 0 | 0 | 371354 | 0 | 0 | 0 | 0 | 0 | 0 | 0 | 0 | -347085.5911
2016-04-29 11:00 | 0 | 393813 | 0 | 0 | 0 | 393813 | 0 | 0 | 0 | 0 | 0 | 0 | 0 | 0 | 0
2016-04-29 12:00 | 21437.3096 | 387766.6904 | 0 | 0 | 0 | 409204 | 0 | 0 | 0 | 0 | 0 | 0 | 0 | 0 | 0
2016-04-29 13:00 | 263193.761 | 158871.239 | 0 | 0 | 0 | 422065 | 0 | 0 | 0 | 0 | 0 | 0 | 0 | 0 | 0
2016-04-29 14:00 | 592341.5372 | 0 | 0 | 0 | 0 | 435392 | 0 | 0 | 0 | 130268.1159 | 0 | 0 | 0 | 0 | 156949.5372
2016-04-29 15:00 | 801516.2603 | 0 | 0 | 0 | 0 | 444825 | 0 | 0 | 0 | 426321.862 | 0 | 0 | 0 | 0 | 356691.2603
2016-04-29 16:00 | 879858.4624 | 0 | 0 | 0 | 0 | 451813 | 0 | 0 | 0 | 781599.5958 | 0 | 0 | 0 | 0 | 428045.4624
2016-04-29 17:00 | 886171.707 | 0 | 0 | 0 | 0 | 458114 | 0 | 0 | 0 | 1136887.4926 | 0 | 0 | 0 | 0 | 428057.707
2016-04-29 18:00 | 890297.707 | 0 | 0 | 0 | 0 | 462240 | 0 | 0 | 0 | 1492175.3894 | 0 | 0 | 0 | 0 | 428057.707
2016-04-29 19:00 | 891858.707 | 0 | 0 | 0 | 0 | 463801 | 0 | 0 | 0 | 1847463.2862 | 0 | 0 | 0 | 0 | 428057.707
2016-04-29 20:00 | 891683.707 | 0 | 0 | 0 | 0 | 463626 | 0 | 0 | 0 | 2202751.183 | 0 | 0 | 0 | 0 | 428057.707
2016-04-29 21:00 | 888845.707 | 0 | 0 | 0 | 0 | 460788 | 0 | 0 | 0 | 2558039.0798 | 0 | 0 | 0 | 0 | 428057.707
2016-04-29 22:00 | 881923.707 | 0 | 0 | 0 | 0 | 453866 | 0 | 0 | 0 | 2913326.9766 | 0 | 0 | 0 | 0 | 428057.707
2016-04-29 23:00 | 752060.0799 | 0 | 0 | 0 | 0 | 445437 | 0 | 0 | 0 | 3167824.1329 | 0 | 0 | 0 | 0 | 306623.0799
2016-04-30 | 507288.3724 | 0 | 0 | 0 | 0 | 444156 | 0 | 0 | 0 | 3220224.002 | 0 | 0 | 0 | 0 | 63132.3724
2016-04-30 01:00 | 90882.7909 | 0 | 0 | 0 | 0 | 438874 | 0 | 0 | 0 | 2931391.2984 | 0 | 0 | 0 | 0 | -347991.2091
2016-04-30 02:00 | 1828.1571 | 0 | 0 | 0 | 0 | 422664 | 0 | 0 | 0 | 2582097.5488 | 0 | 0 | 0 | 0 | -420835.8429
2016-04-30 03:00 | 405.8454 | 0 | 0 | 0 | 0 | 402570 | 0 | 0 | 0 | 2248301.3005 | 0 | 0 | 0 | 0 | -402164.1546
2016-04-30 04:00 | 8.325 | 0 | 0 | 0 | 0 | 381191 | 0 | 0 | 0 | 1931919.6802 | 0 | 0 | 0 | 0 | -381182.675
2016-04-30 05:00 | 0 | 0 | 0 | 0 | 0 | 362138 | 0 | 0 | 0 | 1631345.1402 | 0 | 0 | 0 | 0 | -362138
2016-04-30 06:00 | 0 | 0 | 0 | 0 | 0 | 347527 | 0 | 0 | 0 | 1342897.7302 | 0 | 0 | 0 | 0 | -347527
2016-04-30 07:00 | 0 | 0 | 0 | 0 | 0 | 338012 | 0 | 0 | 0 | 1062347.7702 | 0 | 0 | 0 | 0 | -338012
2016-04-30 08:00 | 0 | 0 | 0 | 0 | 0 | 332576 | 0 | 0 | 0 | 786309.6902 | 0 | 0 | 0 | 0 | -332576
2016-04-30 09:00 | 0 | 0 | 0 | 0 | 0 | 332710 | 0 | 0 | 0 | 510160.3902 | 0 | 0 | 0 | 0 | -332710
2016-04-30 10:00 | 0 | 0 | 0 | 0 | 0 | 336162 | 0 | 0 | 0 | 231145.9302 | 0 | 0 | 0 | 0 | -336162
2016-04-30 11:00 | 0 | 65835.9274 | 0 | 0 | 0 | 344325 | 0 | 0 | 0 | 0 | 0 | 0 | 0 | 0 | -278489.0726
2016-04-30 12:00 | 34043.1043 | 325722.8957 | 0 | 0 | 0 | 359766 | 0 | 0 | 0 | 0 | 0 | 0 | 0 | 0 | 0
2016-04-30 13:00 | 291665.3282 | 84756.6718 | 0 | 0 | 0 | 376422 | 0 | 0 | 0 | 0 | 0 | 0 | 0 | 0 | 0
2016-04-30 14:00 | 596428.8086 | 0 | 0 | 0 | 0 | 389822 | 0 | 0 | 0 | 171483.6511 | 0 | 0 | 0 | 0 | 206606.8086
2016-04-30 15:00 | 777257.5046 | 0 | 0 | 0 | 0 | 400099 | 0 | 0 | 0 | 484525.21 | 0 | 0 | 0 | 0 | 377158.5046
2016-04-30 16:00 | 834176.707 | 0 | 0 | 0 | 0 | 406119 | 0 | 0 | 0 | 839813.1068 | 0 | 0 | 0 | 0 | 428057.707
2016-04-30 17:00 | 837580.707 | 0 | 0 | 0 | 0 | 409523 | 0 | 0 | 0 | 1195101.0036 | 0 | 0 | 0 | 0 | 428057.707
2016-04-30 18:00 | 839513.707 | 0 | 0 | 0 | 0 | 411456 | 0 | 0 | 0 | 1550388.9004 | 0 | 0 | 0 | 0 | 428057.707
2016-04-30 19:00 | 841526.707 | 0 | 0 | 0 | 0 | 413469 | 0 | 0 | 0 | 1905676.7972 | 0 | 0 | 0 | 0 | 428057.707
2016-04-30 20:00 | 844814.707 | 0 | 0 | 0 | 0 | 416757 | 0 | 0 | 0 | 2260964.694 | 0 | 0 | 0 | 0 | 428057.707
2016-04-30 21:00 | 846351.707 | 0 | 0 | 0 | 0 | 418294 | 0 | 0 | 0 | 2616252.5908 | 0 | 0 | 0 | 0 | 428057.707
2016-04-30 22:00 | 845073.707 | 0 | 0 | 0 | 0 | 417016 | 0 | 0 | 0 | 2971540.4876 | 0 | 0 | 0 | 0 | 428057.707
2016-04-30 23:00 | 741118.0995 | 0 | 0 | 0 | 0 | 415549 | 0 | 0 | 0 | 3241762.8401 | 0 | 0 | 0 | 0 | 325569.0995
2016-05-01 | 495864.7032 | 0 | 0 | 0 | 0 | 416916 | 0 | 0 | 0 | 3307290.2638 | 0 | 0 | 0 | 0 | 78948.7032
2016-05-01 01:00 | 100872.5435 | 0 | 0 | 0 | 0 | 412798 | 0 | 0 | 0 | 3048392.1349 | 0 | 0 | 0 | 0 | -311925.4565
2016-05-01 02:00 | 2237.6073 | 0 | 0 | 0 | 0 | 401503 | 0 | 0 | 0 | 2717001.8589 | 0 | 0 | 0 | 0 | -399265.3927
2016-05-01 03:00 | 333.5621 | 0 | 0 | 0 | 0 | 385360 | 0 | 0 | 0 | 2397429.9155 | 0 | 0 | 0 | 0 | -385026.4379
2016-05-01 04:00 | 8.1667 | 0 | 0 | 0 | 0 | 365765 | 0 | 0 | 0 | 2093851.7439 | 0 | 0 | 0 | 0 | -365756.8333
2016-05-01 05:00 | 0 | 0 | 0 | 0 | 0 | 348049 | 0 | 0 | 0 | 1804971.0739 | 0 | 0 | 0 | 0 | -348049
2016-05-01 06:00 | 0 | 0 | 0 | 0 | 0 | 335251 | 0 | 0 | 0 | 1526712.7439 | 0 | 0 | 0 | 0 | -335251
2016-05-01 07:00 | 0 | 0 | 0 | 0 | 0 | 326397 | 0 | 0 | 0 | 1255803.2339 | 0 | 0 | 0 | 0 | -326397
2016-05-01 08:00 | 0 | 0 | 0 | 0 | 0 | 321535 | 0 | 0 | 0 | 988929.1839 | 0 | 0 | 0 | 0 | -321535
2016-05-01 09:00 | 0 | 0 | 0 | 0 | 0 | 319199 | 0 | 0 | 0 | 723994.0139 | 0 | 0 | 0 | 0 | -319199
2016-05-01 10:00 | 0 | 0 | 0 | 0 | 0 | 323091 | 0 | 0 | 0 | 455828.4839 | 0 | 0 | 0 | 0 | -323091
2016-05-01 11:00 | 0 | 0 | 0 | 0 | 0 | 328861 | 0 | 0 | 0 | 182873.8539 | 0 | 0 | 0 | 0 | -328861
2016-05-01 12:00 | 23922.9642 | 99505.0914 | 0 | 0 | 0 | 343758 | 0 | 0 | 0 | 0 | 0 | 0 | 0 | 0 | -220329.9444
2016-05-01 13:00 | 280845.5524 | 81616.4476 | 0 | 0 | 0 | 362462 | 0 | 0 | 0 | 0 | 0 | 0 | 0 | 0 | 0
2016-05-01 14:00 | 604413.807 | 0 | 0 | 0 | 0 | 378251 | 0 | 0 | 0 | 187715.1298 | 0 | 0 | 0 | 0 | 226162.807
2016-05-01 15:00 | 818180.707 | 0 | 0 | 0 | 0 | 390123 | 0 | 0 | 0 | 543003.0266 | 0 | 0 | 0 | 0 | 428057.707
2016-05-01 16:00 | 828550.707 | 0 | 0 | 0 | 0 | 400493 | 0 | 0 | 0 | 898290.9234 | 0 | 0 | 0 | 0 | 428057.707
2016-05-01 17:00 | 835411.707 | 0 | 0 | 0 | 0 | 407354 | 0 | 0 | 0 | 1253578.8202 | 0 | 0 | 0 | 0 | 428057.707
2016-05-01 18:00 | 839984.707 | 0 | 0 | 0 | 0 | 411927 | 0 | 0 | 0 | 1608866.717 | 0 | 0 | 0 | 0 | 428057.707
2016-05-01 19:00 | 842266.707 | 0 | 0 | 0 | 0 | 414209 | 0 | 0 | 0 | 1964154.6138 | 0 | 0 | 0 | 0 | 428057.707
2016-05-01 20:00 | 849256.707 | 0 | 0 | 0 | 0 | 421199 | 0 | 0 | 0 | 2319442.5106 | 0 | 0 | 0 | 0 | 428057.707
2016-05-01 21:00 | 852531.707 | 0 | 0 | 0 | 0 | 424474 | 0 | 0 | 0 | 2674730.4074 | 0 | 0 | 0 | 0 | 428057.707
2016-05-01 22:00 | 835015.1737 | 0 | 0 | 0 | 0 | 425817 | 0 | 0 | 0 | 3014364.8915 | 0 | 0 | 0 | 0 | 409198.1737
2016-05-01 23:00 | 727059.115 | 0 | 0 | 0 | 0 | 426115 | 0 | 0 | 0 | 3264148.5069 | 0 | 0 | 0 | 0 | 300944.115
2016-05-02 | 523581.2574 | 0 | 0 | 0 | 0 | 429974 | 0 | 0 | 0 | 3341842.5306 | 0 | 0 | 0 | 0 | 93607.2574
2016-05-02 01:00 | 102195.704 | 0 | 0 | 0 | 0 | 426880 | 0 | 0 | 0 | 3072354.5649 | 0 | 0 | 0 | 0 | -324684.296
2016-05-02 02:00 | 2381.0045 | 0 | 0 | 0 | 0 | 411645 | 0 | 0 | 0 | 2732665.4486 | 0 | 0 | 0 | 0 | -409263.9955
2016-05-02 03:00 | 560.4497 | 0 | 0 | 0 | 0 | 388976 | 0 | 0 | 0 | 2410280.5418 | 0 | 0 | 0 | 0 | -388415.5503
2016-05-02 04:00 | 8.6455 | 0 | 0 | 0 | 0 | 368129 | 0 | 0 | 0 | 2104740.6476 | 0 | 0 | 0 | 0 | -368120.3545
2016-05-02 05:00 | 0 | 0 | 0 | 0 | 0 | 349560 | 0 | 0 | 0 | 1814605.8476 | 0 | 0 | 0 | 0 | -349560
2016-05-02 06:00 | 0 | 0 | 0 | 0 | 0 | 337193 | 0 | 0 | 0 | 1534735.6576 | 0 | 0 | 0 | 0 | -337193
2016-05-02 07:00 | 0 | 0 | 0 | 0 | 0 | 329807 | 0 | 0 | 0 | 1260995.8476 | 0 | 0 | 0 | 0 | -329807
2016-05-02 08:00 | 0 | 0 | 0 | 0 | 0 | 329309 | 0 | 0 | 0 | 987669.3776 | 0 | 0 | 0 | 0 | -329309
2016-05-02 09:00 | 0 | 0 | 0 | 0 | 0 | 339137 | 0 | 0 | 0 | 706185.6676 | 0 | 0 | 0 | 0 | -339137
2016-05-02 10:00 | 0 | 2744.8213 | 0 | 0 | 0 | 364593 | 0 | 0 | 0 | 405851.6793 | 0 | 0 | 0 | 0 | -361848.1787
2016-05-02 11:00 | 0 | 0 | 0 | 0 | 0 | 388475 | 0 | 0 | 0 | 83417.4293 | 0 | 0 | 0 | 0 | -388475
2016-05-02 12:00 | 61036.7186 | 243873.3546 | 0 | 0 | 0 | 405413 | 0 | 0 | 0 | 0 | 0 | 0 | 0 | 0 | -100502.9269
2016-05-02 13:00 | 418102 | 0 | 0 | 0 | 0 | 418102 | 0 | 0 | 0 | 0 | 0 | 0 | 0 | 0 | 0
2016-05-02 14:00 | 582521.9789 | 0 | 0 | 0 | 0 | 431131 | 0 | 0 | 0 | 125654.5125 | 0 | 0 | 0 | 0 | 151390.9789
2016-05-02 15:00 | 868862.707 | 0 | 0 | 0 | 0 | 440805 | 0 | 0 | 0 | 480942.4093 | 0 | 0 | 0 | 0 | 428057.707
2016-05-02 16:00 | 874202.707 | 0 | 0 | 0 | 0 | 446145 | 0 | 0 | 0 | 836230.3061 | 0 | 0 | 0 | 0 | 428057.707
2016-05-02 17:00 | 879063.707 | 0 | 0 | 0 | 0 | 451006 | 0 | 0 | 0 | 1191518.2029 | 0 | 0 | 0 | 0 | 428057.707
2016-05-02 18:00 | 882678.707 | 0 | 0 | 0 | 0 | 454621 | 0 | 0 | 0 | 1546806.0997 | 0 | 0 | 0 | 0 | 428057.707
2016-05-02 19:00 | 882812.707 | 0 | 0 | 0 | 0 | 454755 | 0 | 0 | 0 | 1902093.9965 | 0 | 0 | 0 | 0 | 428057.707
2016-05-02 20:00 | 882862.707 | 0 | 0 | 0 | 0 | 454805 | 0 | 0 | 0 | 2257381.8933 | 0 | 0 | 0 | 0 | 428057.707
2016-05-02 21:00 | 882312.707 | 0 | 0 | 0 | 0 | 454255 | 0 | 0 | 0 | 2612669.7901 | 0 | 0 | 0 | 0 | 428057.707
2016-05-02 22:00 | 880316.707 | 0 | 0 | 0 | 0 | 452259 | 0 | 0 | 0 | 2967957.6869 | 0 | 0 | 0 | 0 | 428057.707
2016-05-02 23:00 | 877901.3677 | 0 | 0 | 0 | 0 | 450556 | 0 | 0 | 0 | 3322654.3421 | 0 | 0 | 0 | 0 | 427345.3677
2016-05-03 | 562526.3447 | 0 | 0 | 0 | 0 | 452680 | 0 | 0 | 0 | 3413826.8082 | 0 | 0 | 0 | 0 | 109846.3447
2016-05-03 01:00 | 109966.8773 | 0 | 0 | 0 | 0 | 448063 | 0 | 0 | 0 | 3133207.0264 | 0 | 0 | 0 | 0 | -338096.1227
2016-05-03 02:00 | 2635.2741 | 0 | 0 | 0 | 0 | 427991 | 0 | 0 | 0 | 2780161.7739 | 0 | 0 | 0 | 0 | -425355.7259
2016-05-03 03:00 | 606.1857 | 0 | 0 | 0 | 0 | 402380 | 0 | 0 | 0 | 2446689.508 | 0 | 0 | 0 | 0 | -401773.8143
2016-05-03 04:00 | 8.6244 | 0 | 0 | 0 | 0 | 378036 | 0 | 0 | 0 | 2132926.7863 | 0 | 0 | 0 | 0 | -378027.3756
2016-05-03 05:00 | 0 | 0 | 0 | 0 | 0 | 359393 | 0 | 0 | 0 | 1834630.5963 | 0 | 0 | 0 | 0 | -359393
2016-05-03 06:00 | 0 | 0 | 0 | 0 | 0 | 344496 | 0 | 0 | 0 | 1548698.9163 | 0 | 0 | 0 | 0 | -344496
2016-05-03 07:00 | 0 | 0 | 0 | 0 | 0 | 336170 | 0 | 0 | 0 | 1269677.8163 | 0 | 0 | 0 | 0 | -336170
2016-05-03 08:00 | 0 | 0 | 0 | 0 | 0 | 334623 | 0 | 0 | 0 | 991940.7263 | 0 | 0 | 0 | 0 | -334623
2016-05-03 09:00 | 0 | 0 | 0 | 0 | 0 | 343487 | 0 | 0 | 0 | 706846.5163 | 0 | 0 | 0 | 0 | -343487
2016-05-03 10:00 | 0 | 0 | 0 | 0 | 0 | 366757 | 0 | 0 | 0 | 402438.2063 | 0 | 0 | 0 | 0 | -366757
2016-05-03 11:00 | 0 | 18449.4 | 0 | 0 | 0 | 390360 | 0 | 0 | 0 | 93752.4082 | 0 | 0 | 0 | 0 | -371910.6
2016-05-03 12:00 | 72948.3601 | 219138.9311 | 0 | 0 | 0 | 405042 | 0 | 0 | 0 | 0 | 0 | 0 | 0 | 0 | -112954.7087
2016-05-03 13:00 | 415297 | 0 | 0 | 0 | 0 | 415297 | 0 | 0 | 0 | 0 | 0 | 0 | 0 | 0 | 0
2016-05-03 14:00 | 653219.8096 | 0 | 0 | 0 | 0 | 425481 | 0 | 0 | 0 | 189023.212 | 0 | 0 | 0 | 0 | 227738.8096
2016-05-03 15:00 | 861157.707 | 0 | 0 | 0 | 0 | 433100 | 0 | 0 | 0 | 544311.1088 | 0 | 0 | 0 | 0 | 428057.707
2016-05-03 16:00 | 866858.707 | 0 | 0 | 0 | 0 | 438801 | 0 | 0 | 0 | 899599.0056 | 0 | 0 | 0 | 0 | 428057.707
2016-05-03 17:00 | 872278.707 | 0 | 0 | 0 | 0 | 444221 | 0 | 0 | 0 | 1254886.9024 | 0 | 0 | 0 | 0 | 428057.707
2016-05-03 18:00 | 877002.707 | 0 | 0 | 0 | 0 | 448945 | 0 | 0 | 0 | 1610174.7992 | 0 | 0 | 0 | 0 | 428057.707
2016-05-03 19:00 | 880254.707 | 0 | 0 | 0 | 0 | 452197 | 0 | 0 | 0 | 1965462.696 | 0 | 0 | 0 | 0 | 428057.707
2016-05-03 20:00 | 881668.707 | 0 | 0 | 0 | 0 | 453611 | 0 | 0 | 0 | 2320750.5928 | 0 | 0 | 0 | 0 | 428057.707
2016-05-03 21:00 | 884042.707 | 0 | 0 | 0 | 0 | 455985 | 0 | 0 | 0 | 2676038.4896 | 0 | 0 | 0 | 0 | 428057.707
2016-05-03 22:00 | 881710.707 | 0 | 0 | 0 | 0 | 453653 | 0 | 0 | 0 | 3031326.3864 | 0 | 0 | 0 | 0 | 428057.707
2016-05-03 23:00 | 846207.7357 | 0 | 0 | 0 | 0 | 450134 | 0 | 0 | 0 | 3360067.587 | 0 | 0 | 0 | 0 | 396073.7357
2016-05-04 | 515647.146 | 0 | 0 | 0 | 0 | 450877 | 0 | 0 | 0 | 3413826.8082 | 0 | 0 | 0 | 0 | 64770.146
2016-05-04 01:00 | 98989.7274 | 0 | 0 | 0 | 0 | 447810 | 0 | 0 | 0 | 3124305.9819 | 0 | 0 | 0 | 0 | -348820.2726
2016-05-04 02:00 | 2237.8703 | 0 | 0 | 0 | 0 | 428280 | 0 | 0 | 0 | 2770691.0143 | 0 | 0 | 0 | 0 | -426042.1297
2016-05-04 03:00 | 447.6049 | 0 | 0 | 0 | 0 | 402015 | 0 | 0 | 0 | 2437390.0764 | 0 | 0 | 0 | 0 | -401567.3951
2016-05-04 04:00 | 9.3321 | 0 | 0 | 0 | 0 | 377603 | 0 | 0 | 0 | 2123987.332 | 0 | 0 | 0 | 0 | -377593.6679
2016-05-04 05:00 | 0 | 0 | 0 | 0 | 0 | 356872 | 0 | 0 | 0 | 1827783.572 | 0 | 0 | 0 | 0 | -356872
2016-05-04 06:00 | 0 | 0 | 0 | 0 | 0 | 342224 | 0 | 0 | 0 | 1543737.652 | 0 | 0 | 0 | 0 | -342224
2016-05-04 07:00 | 0 | 0 | 0 | 0 | 0 | 333126 | 0 | 0 | 0 | 1267243.072 | 0 | 0 | 0 | 0 | -333126
2016-05-04 08:00 | 0 | 0 | 0 | 0 | 0 | 330907 | 0 | 0 | 0 | 992590.262 | 0 | 0 | 0 | 0 | -330907
2016-05-04 09:00 | 0 | 0 | 0 | 0 | 0 | 339623 | 0 | 0 | 0 | 710703.172 | 0 | 0 | 0 | 0 | -339623
2016-05-04 10:00 | 0 | 0 | 0 | 0 | 0 | 363251 | 0 | 0 | 0 | 409204.842 | 0 | 0 | 0 | 0 | -363251
2016-05-04 11:00 | 0 | 0 | 0 | 0 | 0 | 384772 | 0 | 0 | 0 | 89844.082 | 0 | 0 | 0 | 0 | -384772
2016-05-04 12:00 | 79520.9468 | 209957.1712 | 0 | 0 | 0 | 397724 | 0 | 0 | 0 | 0 | 0 | 0 | 0 | 0 | -108245.882
2016-05-04 13:00 | 408059 | 0 | 0 | 0 | 0 | 408059 | 0 | 0 | 0 | 0 | 0 | 0 | 0 | 0 | 0
2016-05-04 14:00 | 602131.136 | 0 | 0 | 0 | 0 | 417378 | 0 | 0 | 0 | 153345.1028 | 0 | 0 | 0 | 0 | 184753.136
2016-05-04 15:00 | 852347.707 | 0 | 0 | 0 | 0 | 424290 | 0 | 0 | 0 | 508632.9996 | 0 | 0 | 0 | 0 | 428057.707
2016-05-04 16:00 | 856128.707 | 0 | 0 | 0 | 0 | 428071 | 0 | 0 | 0 | 863920.8964 | 0 | 0 | 0 | 0 | 428057.707
2016-05-04 17:00 | 859556.707 | 0 | 0 | 0 | 0 | 431499 | 0 | 0 | 0 | 1219208.7932 | 0 | 0 | 0 | 0 | 428057.707
2016-05-04 18:00 | 862471.707 | 0 | 0 | 0 | 0 | 434414 | 0 | 0 | 0 | 1574496.69 | 0 | 0 | 0 | 0 | 428057.707
2016-05-04 19:00 | 864957.707 | 0 | 0 | 0 | 0 | 436900 | 0 | 0 | 0 | 1929784.5868 | 0 | 0 | 0 | 0 | 428057.707
2016-05-04 20:00 | 868437.707 | 0 | 0 | 0 | 0 | 440380 | 0 | 0 | 0 | 2285072.4836 | 0 | 0 | 0 | 0 | 428057.707
2016-05-04 21:00 | 872559.707 | 0 | 0 | 0 | 0 | 444502 | 0 | 0 | 0 | 2640360.3804 | 0 | 0 | 0 | 0 | 428057.707
2016-05-04 22:00 | 873872.707 | 0 | 0 | 0 | 0 | 445815 | 0 | 0 | 0 | 2995648.2772 | 0 | 0 | 0 | 0 | 428057.707
2016-05-04 23:00 | 834861.269 | 0 | 0 | 0 | 0 | 445200 | 0 | 0 | 0 | 3319067.1305 | 0 | 0 | 0 | 0 | 389661.269
2016-05-05 | 560712.2864 | 0 | 0 | 0 | 0 | 446544 | 0 | 0 | 0 | 3413826.8082 | 0 | 0 | 0 | 0 | 114168.2864
2016-05-05 01:00 | 109221.2053 | 0 | 0 | 0 | 0 | 441798 | 0 | 0 | 0 | 3137788.0686 | 0 | 0 | 0 | 0 | -332576.7947
2016-05-05 02:00 | 2159.6574 | 0 | 0 | 0 | 0 | 423253 | 0 | 0 | 0 | 2788280.5942 | 0 | 0 | 0 | 0 | -421093.3426
2016-05-05 03:00 | 292.3716 | 0 | 0 | 0 | 0 | 396594 | 0 | 0 | 0 | 2459350.2426 | 0 | 0 | 0 | 0 | -396301.6284
2016-05-05 04:00 | 10.1936 | 0 | 0 | 0 | 0 | 373065 | 0 | 0 | 0 | 2149714.7532 | 0 | 0 | 0 | 0 | -373054.8064
2016-05-05 05:00 | 0 | 0 | 0 | 0 | 0 | 353190 | 0 | 0 | 0 | 1856567.0532 | 0 | 0 | 0 | 0 | -353190
2016-05-05 06:00 | 0 | 0 | 0 | 0 | 0 | 338476 | 0 | 0 | 0 | 1575631.9732 | 0 | 0 | 0 | 0 | -338476
2016-05-05 07:00 | 0 | 0 | 0 | 0 | 0 | 330208 | 0 | 0 | 0 | 1301559.3332 | 0 | 0 | 0 | 0 | -330208
2016-05-05 08:00 | 0 | 0 | 0 | 0 | 0 | 328324 | 0 | 0 | 0 | 1029050.4132 | 0 | 0 | 0 | 0 | -328324
2016-05-05 09:00 | 0 | 0 | 0 | 0 | 0 | 338000 | 0 | 0 | 0 | 748510.4132 | 0 | 0 | 0 | 0 | -338000
2016-05-05 10:00 | 0 | 0 | 0 | 0 | 0 | 360668 | 0 | 0 | 0 | 449155.9732 | 0 | 0 | 0 | 0 | -360668
2016-05-05 11:00 | 0 | 0 | 0 | 0 | 0 | 384312 | 0 | 0 | 0 | 130177.0132 | 0 | 0 | 0 | 0 | -384312
2016-05-05 12:00 | 70813.2739 | 170212.9511 | 0 | 0 | 0 | 397866 | 0 | 0 | 0 | 0 | 0 | 0 | 0 | 0 | -156839.775
2016-05-05 13:00 | 407841 | 0 | 0 | 0 | 0 | 407841 | 0 | 0 | 0 | 0 | 0 | 0 | 0 | 0 | 0
2016-05-05 14:00 | 628737.9665 | 0 | 0 | 0 | 0 | 417112 | 0 | 0 | 0 | 175649.5522 | 0 | 0 | 0 | 0 | 211625.9665
2016-05-05 15:00 | 851741.707 | 0 | 0 | 0 | 0 | 423684 | 0 | 0 | 0 | 530937.449 | 0 | 0 | 0 | 0 | 428057.707
2016-05-05 16:00 | 856103.707 | 0 | 0 | 0 | 0 | 428046 | 0 | 0 | 0 | 886225.3458 | 0 | 0 | 0 | 0 | 428057.707
2016-05-05 17:00 | 860104.707 | 0 | 0 | 0 | 0 | 432047 | 0 | 0 | 0 | 1241513.2426 | 0 | 0 | 0 | 0 | 428057.707
2016-05-05 18:00 | 863218.707 | 0 | 0 | 0 | 0 | 435161 | 0 | 0 | 0 | 1596801.1394 | 0 | 0 | 0 | 0 | 428057.707
2016-05-05 19:00 | 866882.707 | 0 | 0 | 0 | 0 | 438825 | 0 | 0 | 0 | 1952089.0362 | 0 | 0 | 0 | 0 | 428057.707
2016-05-05 20:00 | 870776.707 | 0 | 0 | 0 | 0 | 442719 | 0 | 0 | 0 | 2307376.933 | 0 | 0 | 0 | 0 | 428057.707
2016-05-05 21:00 | 873069.707 | 0 | 0 | 0 | 0 | 445012 | 0 | 0 | 0 | 2662664.8298 | 0 | 0 | 0 | 0 | 428057.707
2016-05-05 22:00 | 871584.707 | 0 | 0 | 0 | 0 | 443527 | 0 | 0 | 0 | 3017952.7266 | 0 | 0 | 0 | 0 | 428057.707
2016-05-05 23:00 | 806619.6494 | 0 | 0 | 0 | 0 | 439817 | 0 | 0 | 0 | 3322398.9256 | 0 | 0 | 0 | 0 | 366802.6494
2016-05-06 | 550593.0755 | 0 | 0 | 0 | 0 | 440439 | 0 | 0 | 0 | 3413826.8082 | 0 | 0 | 0 | 0 | 110154.0755
2016-05-06 01:00 | 100689.3688 | 0 | 0 | 0 | 0 | 437238 | 0 | 0 | 0 | 3134491.4443 | 0 | 0 | 0 | 0 | -336548.6312
2016-05-06 02:00 | 2101.4177 | 0 | 0 | 0 | 0 | 419489 | 0 | 0 | 0 | 2788059.7511 | 0 | 0 | 0 | 0 | -417387.5823
2016-05-06 03:00 | 427.979 | 0 | 0 | 0 | 0 | 395943 | 0 | 0 | 0 | 2459782.2836 | 0 | 0 | 0 | 0 | -395515.021
2016-05-06 04:00 | 9.1535 | 0 | 0 | 0 | 0 | 373058 | 0 | 0 | 0 | 2150151.741 | 0 | 0 | 0 | 0 | -373048.8465
2016-05-06 05:00 | 0 | 0 | 0 | 0 | 0 | 354787 | 0 | 0 | 0 | 1855678.531 | 0 | 0 | 0 | 0 | -354787
2016-05-06 06:00 | 0 | 0 | 0 | 0 | 0 | 340135 | 0 | 0 | 0 | 1573366.481 | 0 | 0 | 0 | 0 | -340135
2016-05-06 07:00 | 0 | 0 | 0 | 0 | 0 | 331931 | 0 | 0 | 0 | 1297863.751 | 0 | 0 | 0 | 0 | -331931
2016-05-06 08:00 | 0 | 0 | 0 | 0 | 0 | 330173 | 0 | 0 | 0 | 1023820.161 | 0 | 0 | 0 | 0 | -330173
2016-05-06 09:00 | 0 | 0 | 0 | 0 | 0 | 338097 | 0 | 0 | 0 | 743199.651 | 0 | 0 | 0 | 0 | -338097
2016-05-06 10:00 | 0 | 0 | 0 | 0 | 0 | 360487 | 0 | 0 | 0 | 443995.441 | 0 | 0 | 0 | 0 | -360487
2016-05-06 11:00 | 0 | 183018.6903 | 0 | 0 | 0 | 380677 | 0 | 0 | 0 | 279939.0439 | 0 | 0 | 0 | 0 | -197658.3097
2016-05-06 12:00 | 56049.0435 | 0 | 0 | 0 | 0 | 393325 | 0 | 0 | 0 | 0 | 0 | 0 | 0 | 0 | -337275.9565
2016-05-06 13:00 | 352660.7877 | 51576.2123 | 0 | 0 | 0 | 404237 | 0 | 0 | 0 | 0 | 0 | 0 | 0 | 0 | 0
2016-05-06 14:00 | 655582.4162 | 0 | 0 | 0 | 0 | 414417 | 0 | 0 | 0 | 200167.2955 | 0 | 0 | 0 | 0 | 241165.4162
2016-05-06 15:00 | 833747.7243 | 0 | 0 | 0 | 0 | 420427 | 0 | 0 | 0 | 543223.4967 | 0 | 0 | 0 | 0 | 413320.7243
2016-05-06 16:00 | 852010.707 | 0 | 0 | 0 | 0 | 423953 | 0 | 0 | 0 | 898511.3935 | 0 | 0 | 0 | 0 | 428057.707
2016-05-06 17:00 | 857222.707 | 0 | 0 | 0 | 0 | 429165 | 0 | 0 | 0 | 1253799.2903 | 0 | 0 | 0 | 0 | 428057.707
2016-05-06 18:00 | 860577.707 | 0 | 0 | 0 | 0 | 432520 | 0 | 0 | 0 | 1609087.1871 | 0 | 0 | 0 | 0 | 428057.707
2016-05-06 19:00 | 863517.707 | 0 | 0 | 0 | 0 | 435460 | 0 | 0 | 0 | 1964375.0839 | 0 | 0 | 0 | 0 | 428057.707
2016-05-06 20:00 | 866314.707 | 0 | 0 | 0 | 0 | 438257 | 0 | 0 | 0 | 2319662.9807 | 0 | 0 | 0 | 0 | 428057.707
2016-05-06 21:00 | 868034.707 | 0 | 0 | 0 | 0 | 439977 | 0 | 0 | 0 | 2674950.8775 | 0 | 0 | 0 | 0 | 428057.707
2016-05-06 22:00 | 813887.0466 | 0 | 0 | 0 | 0 | 436609 | 0 | 0 | 0 | 2988091.6561 | 0 | 0 | 0 | 0 | 377278.0466
2016-05-06 23:00 | 671047.2812 | 0 | 0 | 0 | 0 | 430635 | 0 | 0 | 0 | 3187633.8496 | 0 | 0 | 0 | 0 | 240412.2812
2016-05-07 | 451600.6706 | 0 | 0 | 0 | 0 | 427574 | 0 | 0 | 0 | 3207575.9862 | 0 | 0 | 0 | 0 | 24026.6706
2016-05-07 01:00 | 98829.9482 | 0 | 0 | 0 | 0 | 423353 | 0 | 0 | 0 | 2938221.8531 | 0 | 0 | 0 | 0 | -324523.0518
2016-05-07 02:00 | 2036.0501 | 0 | 0 | 0 | 0 | 408515 | 0 | 0 | 0 | 2600844.3247 | 0 | 0 | 0 | 0 | -406478.9499
2016-05-07 03:00 | 328.8965 | 0 | 0 | 0 | 0 | 387298 | 0 | 0 | 0 | 2279659.9688 | 0 | 0 | 0 | 0 | -386969.1035
2016-05-07 04:00 | 11.4997 | 0 | 0 | 0 | 0 | 365512 | 0 | 0 | 0 | 1976294.5535 | 0 | 0 | 0 | 0 | -365500.5003
2016-05-07 05:00 | 0 | 0 | 0 | 0 | 0 | 346615 | 0 | 0 | 0 | 1688604.1035 | 0 | 0 | 0 | 0 | -346615
2016-05-07 06:00 | 0 | 0 | 0 | 0 | 0 | 332451 | 0 | 0 | 0 | 1412669.7735 | 0 | 0 | 0 | 0 | -332451
2016-05-07 07:00 | 0 | 0 | 0 | 0 | 0 | 322728 | 0 | 0 | 0 | 1144805.5335 | 0 | 0 | 0 | 0 | -322728
2016-05-07 08:00 | 0 | 0 | 0 | 0 | 0 | 318790 | 0 | 0 | 0 | 880209.8335 | 0 | 0 | 0 | 0 | -318790
2016-05-07 09:00 | 0 | 0 | 0 | 0 | 0 | 320006 | 0 | 0 | 0 | 614604.8535 | 0 | 0 | 0 | 0 | -320006
2016-05-07 10:00 | 0 | 0 | 0 | 0 | 0 | 324047 | 0 | 0 | 0 | 345645.8435 | 0 | 0 | 0 | 0 | -324047
2016-05-07 11:00 | 0 | 0 | 0 | 0 | 0 | 331978 | 0 | 0 | 0 | 70104.1035 | 0 | 0 | 0 | 0 | -331978
2016-05-07 12:00 | 58432.3246 | 202908.9001 | 0 | 0 | 0 | 345804 | 0 | 0 | 0 | 0 | 0 | 0 | 0 | 0 | -84462.7754
2016-05-07 13:00 | 328768.4564 | 32170.5436 | 0 | 0 | 0 | 360939 | 0 | 0 | 0 | 0 | 0 | 0 | 0 | 0 | 0
2016-05-07 14:00 | 587648.2804 | 0 | 0 | 0 | 0 | 372679 | 0 | 0 | 0 | 178424.5028 | 0 | 0 | 0 | 0 | 214969.2804
2016-05-07 15:00 | 767462.5926 | 0 | 0 | 0 | 0 | 381821 | 0 | 0 | 0 | 498507.0246 | 0 | 0 | 0 | 0 | 385641.5926
2016-05-07 16:00 | 815702.707 | 0 | 0 | 0 | 0 | 387645 | 0 | 0 | 0 | 853794.9214 | 0 | 0 | 0 | 0 | 428057.707
2016-05-07 17:00 | 820438.707 | 0 | 0 | 0 | 0 | 392381 | 0 | 0 | 0 | 1209082.8182 | 0 | 0 | 0 | 0 | 428057.707
2016-05-07 18:00 | 825670.707 | 0 | 0 | 0 | 0 | 397613 | 0 | 0 | 0 | 1564370.715 | 0 | 0 | 0 | 0 | 428057.707
2016-05-07 19:00 | 831084.707 | 0 | 0 | 0 | 0 | 403027 | 0 | 0 | 0 | 1919658.6118 | 0 | 0 | 0 | 0 | 428057.707
2016-05-07 20:00 | 836307.707 | 0 | 0 | 0 | 0 | 408250 | 0 | 0 | 0 | 2274946.5086 | 0 | 0 | 0 | 0 | 428057.707
2016-05-07 21:00 | 840925.707 | 0 | 0 | 0 | 0 | 412868 | 0 | 0 | 0 | 2630234.4054 | 0 | 0 | 0 | 0 | 428057.707
2016-05-07 22:00 | 826875.0281 | 0 | 0 | 0 | 0 | 411596 | 0 | 0 | 0 | 2974915.9987 | 0 | 0 | 0 | 0 | 415279.0281
2016-05-07 23:00 | 710061.0542 | 0 | 0 | 0 | 0 | 408324 | 0 | 0 | 0 | 3225357.7537 | 0 | 0 | 0 | 0 | 301737.0542
2016-05-08 | 496147.2952 | 0 | 0 | 0 | 0 | 407114 | 0 | 0 | 0 | 3299255.3888 | 0 | 0 | 0 | 0 | 89033.2952
2016-05-08 01:00 | 109332.4662 | 0 | 0 | 0 | 0 | 405342 | 0 | 0 | 0 | 3053567.4757 | 0 | 0 | 0 | 0 | -296009.5338
2016-05-08 02:00 | 2411.944 | 0 | 0 | 0 | 0 | 393060 | 0 | 0 | 0 | 2729329.5892 | 0 | 0 | 0 | 0 | -390648.056
2016-05-08 03:00 | 397.7149 | 0 | 0 | 0 | 0 | 374129 | 0 | 0 | 0 | 2419132.6226 | 0 | 0 | 0 | 0 | -373731.2851
2016-05-08 04:00 | 11.753 | 0 | 0 | 0 | 0 | 355169 | 0 | 0 | 0 | 2124352.1076 | 0 | 0 | 0 | 0 | -355157.247
2016-05-08 05:00 | 0 | 0 | 0 | 0 | 0 | 338425 | 0 | 0 | 0 | 1843459.3576 | 0 | 0 | 0 | 0 | -338425
2016-05-08 06:00 | 0 | 0 | 0 | 0 | 0 | 323847 | 0 | 0 | 0 | 1574666.3476 | 0 | 0 | 0 | 0 | -323847
2016-05-08 07:00 | 0 | 0 | 0 | 0 | 0 | 314294 | 0 | 0 | 0 | 1313802.3276 | 0 | 0 | 0 | 0 | -314294
2016-05-08 08:00 | 0 | 0 | 0 | 0 | 0 | 309467 | 0 | 0 | 0 | 1056944.7176 | 0 | 0 | 0 | 0 | -309467
2016-05-08 09:00 | 0 | 0 | 0 | 0 | 0 | 309104 | 0 | 0 | 0 | 800388.3976 | 0 | 0 | 0 | 0 | -309104
2016-05-08 10:00 | 0 | 0 | 0 | 0 | 0 | 310431 | 0 | 0 | 0 | 542730.6676 | 0 | 0 | 0 | 0 | -310431
2016-05-08 11:00 | 0 | 0 | 0 | 0 | 0 | 316560 | 0 | 0 | 0 | 279985.8676 | 0 | 0 | 0 | 0 | -316560
2016-05-08 12:00 | 63714.2717 | 0 | 0 | 0 | 0 | 330585 | 0 | 0 | 0 | 58483.1631 | 0 | 0 | 0 | 0 | -266870.7283
2016-05-08 13:00 | 353045.9021 | 0 | 0 | 0 | 0 | 347778 | 0 | 0 | 0 | 62855.5218 | 0 | 0 | 0 | 0 | 5267.9021
2016-05-08 14:00 | 638032.2399 | 0 | 0 | 0 | 0 | 361514 | 0 | 0 | 0 | 292365.6609 | 0 | 0 | 0 | 0 | 276518.2399
2016-05-08 15:00 | 799149.707 | 0 | 0 | 0 | 0 | 371092 | 0 | 0 | 0 | 647653.5577 | 0 | 0 | 0 | 0 | 428057.707
2016-05-08 16:00 | 806267.707 | 0 | 0 | 0 | 0 | 378210 | 0 | 0 | 0 | 1002941.4545 | 0 | 0 | 0 | 0 | 428057.707
2016-05-08 17:00 | 813441.707 | 0 | 0 | 0 | 0 | 385384 | 0 | 0 | 0 | 1358229.3513 | 0 | 0 | 0 | 0 | 428057.707
2016-05-08 18:00 | 818517.707 | 0 | 0 | 0 | 0 | 390460 | 0 | 0 | 0 | 1713517.2481 | 0 | 0 | 0 | 0 | 428057.707
2016-05-08 19:00 | 822901.707 | 0 | 0 | 0 | 0 | 394844 | 0 | 0 | 0 | 2068805.1449 | 0 | 0 | 0 | 0 | 428057.707
2016-05-08 20:00 | 827789.707 | 0 | 0 | 0 | 0 | 399732 | 0 | 0 | 0 | 2424093.0417 | 0 | 0 | 0 | 0 | 428057.707
2016-05-08 21:00 | 831913.707 | 0 | 0 | 0 | 0 | 403856 | 0 | 0 | 0 | 2779380.9385 | 0 | 0 | 0 | 0 | 428057.707
2016-05-08 22:00 | 833318.707 | 0 | 0 | 0 | 0 | 405261 | 0 | 0 | 0 | 3134668.8353 | 0 | 0 | 0 | 0 | 428057.707
2016-05-08 23:00 | 685263.9095 | 0 | 0 | 0 | 0 | 404452 | 0 | 0 | 0 | 3367742.7202 | 0 | 0 | 0 | 0 | 280811.9095
2016-05-09 | 463876.9976 | 0 | 0 | 0 | 0 | 408354 | 0 | 0 | 0 | 3413826.8082 | 0 | 0 | 0 | 0 | 55522.9976
2016-05-09 01:00 | 124183.4221 | 0 | 0 | 0 | 0 | 410942 | 0 | 0 | 0 | 3175817.1885 | 0 | 0 | 0 | 0 | -286758.5779
2016-05-09 02:00 | 2813.2091 | 0 | 0 | 0 | 0 | 398272 | 0 | 0 | 0 | 2847586.3921 | 0 | 0 | 0 | 0 | -395458.7909
2016-05-09 03:00 | 537.2133 | 0 | 0 | 0 | 0 | 376734 | 0 | 0 | 0 | 2535343.0591 | 0 | 0 | 0 | 0 | -376196.7867
2016-05-09 04:00 | 5.8929 | 0 | 0 | 0 | 0 | 356149 | 0 | 0 | 0 | 2239744.2802 | 0 | 0 | 0 | 0 | -356143.1071
2016-05-09 05:00 | 0 | 0 | 0 | 0 | 0 | 339213 | 0 | 0 | 0 | 1958197.4902 | 0 | 0 | 0 | 0 | -339213
2016-05-09 06:00 | 0 | 0 | 0 | 0 | 0 | 326866 | 0 | 0 | 0 | 1686898.7102 | 0 | 0 | 0 | 0 | -326866
2016-05-09 07:00 | 0 | 0 | 0 | 0 | 0 | 319749 | 0 | 0 | 0 | 1421507.0402 | 0 | 0 | 0 | 0 | -319749
2016-05-09 08:00 | 0 | 0 | 0 | 0 | 0 | 319811 | 0 | 0 | 0 | 1156063.9102 | 0 | 0 | 0 | 0 | -319811
2016-05-09 09:00 | 0 | 0 | 0 | 0 | 0 | 330336 | 0 | 0 | 0 | 881885.0302 | 0 | 0 | 0 | 0 | -330336
2016-05-09 10:00 | 0 | 0 | 0 | 0 | 0 | 354415 | 0 | 0 | 0 | 587720.5802 | 0 | 0 | 0 | 0 | -354415
2016-05-09 11:00 | 0 | 0 | 0 | 0 | 0 | 378910 | 0 | 0 | 0 | 273225.2802 | 0 | 0 | 0 | 0 | -378910
2016-05-09 12:00 | 61457.3254 | 4658.5901 | 0 | 0 | 0 | 395303 | 0 | 0 | 0 | 0 | 0 | 0 | 0 | 0 | -329187.0846
2016-05-09 13:00 | 391679.0473 | 16919.9527 | 0 | 0 | 0 | 408599 | 0 | 0 | 0 | 0 | 0 | 0 | 0 | 0 | 0
2016-05-09 14:00 | 532012.8411 | 0 | 0 | 0 | 0 | 421708 | 0 | 0 | 0 | 91553.0181 | 0 | 0 | 0 | 0 | 110304.8411
2016-05-09 15:00 | 860804.707 | 0 | 0 | 0 | 0 | 432747 | 0 | 0 | 0 | 446840.9149 | 0 | 0 | 0 | 0 | 428057.707
2016-05-09 16:00 | 869196.707 | 0 | 0 | 0 | 0 | 441139 | 0 | 0 | 0 | 802128.8117 | 0 | 0 | 0 | 0 | 428057.707
2016-05-09 17:00 | 877463.707 | 0 | 0 | 0 | 0 | 449406 | 0 | 0 | 0 | 1157416.7085 | 0 | 0 | 0 | 0 | 428057.707
2016-05-09 18:00 | 882671.707 | 0 | 0 | 0 | 0 | 454614 | 0 | 0 | 0 | 1512704.6053 | 0 | 0 | 0 | 0 | 428057.707
2016-05-09 19:00 | 886117.707 | 0 | 0 | 0 | 0 | 458060 | 0 | 0 | 0 | 1867992.5021 | 0 | 0 | 0 | 0 | 428057.707
2016-05-09 20:00 | 888538.707 | 0 | 0 | 0 | 0 | 460481 | 0 | 0 | 0 | 2223280.3989 | 0 | 0 | 0 | 0 | 428057.707
2016-05-09 21:00 | 890385.707 | 0 | 0 | 0 | 0 | 462328 | 0 | 0 | 0 | 2578568.2957 | 0 | 0 | 0 | 0 | 428057.707
2016-05-09 22:00 | 889480.707 | 0 | 0 | 0 | 0 | 461423 | 0 | 0 | 0 | 2933856.1925 | 0 | 0 | 0 | 0 | 428057.707
2016-05-09 23:00 | 887031.707 | 0 | 0 | 0 | 0 | 458974 | 0 | 0 | 0 | 3289144.0893 | 0 | 0 | 0 | 0 | 428057.707
2016-05-10 | 610345.1432 | 0 | 0 | 0 | 0 | 460125 | 0 | 0 | 0 | 3413826.8082 | 0 | 0 | 0 | 0 | 150220.1432
2016-05-10 01:00 | 143300.4847 | 0 | 0 | 0 | 0 | 454568 | 0 | 0 | 0 | 3155474.7705 | 0 | 0 | 0 | 0 | -311267.5153
2016-05-10 02:00 | 2936.1877 | 2825.1053 | 0 | 0 | 0 | 433819 | 0 | 0 | 0 | 2800186.8737 | 0 | 0 | 0 | 0 | -428057.707
2016-05-10 03:00 | 255.2104 | 0 | 0 | 0 | 0 | 406534 | 0 | 0 | 0 | 2462975.4783 | 0 | 0 | 0 | 0 | -406278.7896
2016-05-10 04:00 | 14.508 | 0 | 0 | 0 | 0 | 383084 | 0 | 0 | 0 | 2145027.7999 | 0 | 0 | 0 | 0 | -383069.492
2016-05-10 05:00 | 0 | 0 | 0 | 0 | 0 | 362448 | 0 | 0 | 0 | 1844195.9599 | 0 | 0 | 0 | 0 | -362448
2016-05-10 06:00 | 0 | 0 | 0 | 0 | 0 | 348334 | 0 | 0 | 0 | 1555078.7399 | 0 | 0 | 0 | 0 | -348334
2016-05-10 07:00 | 0 | 0 | 0 | 0 | 0 | 339313 | 0 | 0 | 0 | 1273448.9499 | 0 | 0 | 0 | 0 | -339313
2016-05-10 08:00 | 0 | 0 | 0 | 0 | 0 | 337125 | 0 | 0 | 0 | 993635.1999 | 0 | 0 | 0 | 0 | -337125
2016-05-10 09:00 | 0 | 0 | 0 | 0 | 0 | 344916 | 0 | 0 | 0 | 707354.9199 | 0 | 0 | 0 | 0 | -344916
2016-05-10 10:00 | 0 | 0 | 0 | 0 | 0 | 366983 | 0 | 0 | 0 | 402759.0299 | 0 | 0 | 0 | 0 | -366983
2016-05-10 11:00 | 0 | 0 | 0 | 0 | 0 | 389659 | 0 | 0 | 0 | 79342.0599 | 0 | 0 | 0 | 0 | -389659
2016-05-10 12:00 | 80920.9436 | 227905.2131 | 0 | 0 | 0 | 404419 | 0 | 0 | 0 | 0 | 0 | 0 | 0 | 0 | -95592.8433
2016-05-10 13:00 | 419261 | 0 | 0 | 0 | 0 | 419261 | 0 | 0 | 0 | 0 | 0 | 0 | 0 | 0 | 0
2016-05-10 14:00 | 578964.6279 | 0 | 0 | 0 | 0 | 434066 | 0 | 0 | 0 | 120265.8611 | 0 | 0 | 0 | 0 | 144898.6279
2016-05-10 15:00 | 874598.707 | 0 | 0 | 0 | 0 | 446541 | 0 | 0 | 0 | 475553.7579 | 0 | 0 | 0 | 0 | 428057.707
2016-05-10 16:00 | 884365.707 | 0 | 0 | 0 | 0 | 456308 | 0 | 0 | 0 | 830841.6547 | 0 | 0 | 0 | 0 | 428057.707
2016-05-10 17:00 | 893977.707 | 0 | 0 | 0 | 0 | 465920 | 0 | 0 | 0 | 1186129.5515 | 0 | 0 | 0 | 0 | 428057.707
2016-05-10 18:00 | 900560.707 | 0 | 0 | 0 | 0 | 472503 | 0 | 0 | 0 | 1541417.4483 | 0 | 0 | 0 | 0 | 428057.707
2016-05-10 19:00 | 910530.707 | 0 | 0 | 0 | 0 | 482473 | 0 | 0 | 0 | 1896705.3451 | 0 | 0 | 0 | 0 | 428057.707
2016-05-10 20:00 | 915140.707 | 0 | 0 | 0 | 0 | 487083 | 0 | 0 | 0 | 2251993.2419 | 0 | 0 | 0 | 0 | 428057.707
2016-05-10 21:00 | 919219.707 | 0 | 0 | 0 | 0 | 491162 | 0 | 0 | 0 | 2607281.1387 | 0 | 0 | 0 | 0 | 428057.707
2016-05-10 22:00 | 917346.707 | 0 | 0 | 0 | 0 | 489289 | 0 | 0 | 0 | 2962569.0355 | 0 | 0 | 0 | 0 | 428057.707
2016-05-10 23:00 | 909277.3812 | 0 | 0 | 0 | 0 | 484040 | 0 | 0 | 0 | 3315516.062 | 0 | 0 | 0 | 0 | 425237.3812
2016-05-11 | 600491.6822 | 0 | 0 | 0 | 0 | 482045 | 0 | 0 | 0 | 3413826.8082 | 0 | 0 | 0 | 0 | 118446.6822
2016-05-11 01:00 | 151388.9453 | 0 | 0 | 0 | 0 | 474763 | 0 | 0 | 0 | 3145426.3428 | 0 | 0 | 0 | 0 | -323374.0547
2016-05-11 02:00 | 3222.9902 | 20515.3028 | 0 | 0 | 0 | 451796 | 0 | 0 | 0 | 2790138.446 | 0 | 0 | 0 | 0 | -428057.707
2016-05-11 03:00 | 418.401 | 0 | 0 | 0 | 0 | 422468 | 0 | 0 | 0 | 2439837.2788 | 0 | 0 | 0 | 0 | -422049.599
2016-05-11 04:00 | 19.3012 | 0 | 0 | 0 | 0 | 395481 | 0 | 0 | 0 | 2111604.0689 | 0 | 0 | 0 | 0 | -395461.6988
2016-05-11 05:00 | 0 | 0 | 0 | 0 | 0 | 374208 | 0 | 0 | 0 | 1801011.4289 | 0 | 0 | 0 | 0 | -374208
2016-05-11 06:00 | 0 | 0 | 0 | 0 | 0 | 356964 | 0 | 0 | 0 | 1504731.3089 | 0 | 0 | 0 | 0 | -356964
2016-05-11 07:00 | 0 | 0 | 0 | 0 | 0 | 346965 | 0 | 0 | 0 | 1216750.3589 | 0 | 0 | 0 | 0 | -346965
2016-05-11 08:00 | 0 | 0 | 0 | 0 | 0 | 343361 | 0 | 0 | 0 | 931760.7289 | 0 | 0 | 0 | 0 | -343361
2016-05-11 09:00 | 0 | 0 | 0 | 0 | 0 | 350486 | 0 | 0 | 0 | 640857.3489 | 0 | 0 | 0 | 0 | -350486
2016-05-11 10:00 | 0 | 0 | 0 | 0 | 0 | 371278 | 0 | 0 | 0 | 332696.6089 | 0 | 0 | 0 | 0 | -371278
2016-05-11 11:00 | 0.2939 | 0 | 0 | 0 | 0 | 393207 | 0 | 0 | 0 | 6335.0428 | 0 | 0 | 0 | 0 | -393206.7061
2016-05-11 12:00 | 90949.6117 | 310092.8066 | 0 | 0 | 0 | 408675 | 0 | 0 | 0 | 0 | 0 | 0 | 0 | 0 | -7632.5817
2016-05-11 13:00 | 423244 | 0 | 0 | 0 | 0 | 423244 | 0 | 0 | 0 | 0 | 0 | 0 | 0 | 0 | 0
2016-05-11 14:00 | 626009.8749 | 0 | 0 | 0 | 0 | 439106 | 0 | 0 | 0 | 155130.2162 | 0 | 0 | 0 | 0 | 186903.8749
2016-05-11 15:00 | 881934.707 | 0 | 0 | 0 | 0 | 453877 | 0 | 0 | 0 | 510418.113 | 0 | 0 | 0 | 0 | 428057.707
2016-05-11 16:00 | 894333.707 | 0 | 0 | 0 | 0 | 466276 | 0 | 0 | 0 | 865706.0098 | 0 | 0 | 0 | 0 | 428057.707
2016-05-11 17:00 | 906610.707 | 0 | 0 | 0 | 0 | 478553 | 0 | 0 | 0 | 1220993.9066 | 0 | 0 | 0 | 0 | 428057.707
2016-05-11 18:00 | 916518.707 | 0 | 0 | 0 | 0 | 488461 | 0 | 0 | 0 | 1576281.8034 | 0 | 0 | 0 | 0 | 428057.707
2016-05-11 19:00 | 924741.707 | 0 | 0 | 0 | 0 | 496684 | 0 | 0 | 0 | 1931569.7002 | 0 | 0 | 0 | 0 | 428057.707
2016-05-11 20:00 | 931503.707 | 0 | 0 | 0 | 0 | 503446 | 0 | 0 | 0 | 2286857.597 | 0 | 0 | 0 | 0 | 428057.707
2016-05-11 21:00 | 935313.707 | 0 | 0 | 0 | 0 | 507256 | 0 | 0 | 0 | 2642145.4938 | 0 | 0 | 0 | 0 | 428057.707
2016-05-11 22:00 | 933715.707 | 0 | 0 | 0 | 0 | 505658 | 0 | 0 | 0 | 2997433.3906 | 0 | 0 | 0 | 0 | 428057.707
2016-05-11 23:00 | 884986.8205 | 0 | 0 | 0 | 0 | 499182 | 0 | 0 | 0 | 3317651.3916 | 0 | 0 | 0 | 0 | 385804.8205
2016-05-12 | 610752.9959 | 0 | 0 | 0 | 0 | 494879 | 0 | 0 | 0 | 3413826.8082 | 0 | 0 | 0 | 0 | 115873.9959
2016-05-12 01:00 | 143840.6801 | 0 | 0 | 0 | 0 | 486960 | 0 | 0 | 0 | 3129037.7727 | 0 | 0 | 0 | 0 | -343119.3199
2016-05-12 02:00 | 3166.7036 | 31931.5894 | 0 | 0 | 0 | 463156 | 0 | 0 | 0 | 2773749.8759 | 0 | 0 | 0 | 0 | -428057.707
2016-05-12 03:00 | 391.2076 | 3337.0854 | 0 | 0 | 0 | 431786 | 0 | 0 | 0 | 2418461.9791 | 0 | 0 | 0 | 0 | -428057.707
2016-05-12 04:00 | 20.1668 | 0 | 0 | 0 | 0 | 402945 | 0 | 0 | 0 | 2084034.3675 | 0 | 0 | 0 | 0 | -402924.8332
2016-05-12 05:00 | 0 | 0 | 0 | 0 | 0 | 378794 | 0 | 0 | 0 | 1769635.3475 | 0 | 0 | 0 | 0 | -378794
2016-05-12 06:00 | 0 | 0 | 0 | 0 | 0 | 360427 | 0 | 0 | 0 | 1470480.9375 | 0 | 0 | 0 | 0 | -360427
2016-05-12 07:00 | 0 | 0 | 0 | 0 | 0 | 348378 | 0 | 0 | 0 | 1181327.1975 | 0 | 0 | 0 | 0 | -348378
2016-05-12 08:00 | 0 | 0 | 0 | 0 | 0 | 344455 | 0 | 0 | 0 | 895429.5475 | 0 | 0 | 0 | 0 | -344455
2016-05-12 09:00 | 0 | 0 | 0 | 0 | 0 | 351745 | 0 | 0 | 0 | 603481.1975 | 0 | 0 | 0 | 0 | -351745
2016-05-12 10:00 | 0 | 0 | 0 | 0 | 0 | 371489 | 0 | 0 | 0 | 295145.3275 | 0 | 0 | 0 | 0 | -371489
2016-05-12 11:00 | 8.1106 | 38482.1093 | 0 | 0 | 0 | 394087 | 0 | 0 | 0 | 0 | 0 | 0 | 0 | 0 | -355596.7801
2016-05-12 12:00 | 89252.5007 | 321765.4993 | 0 | 0 | 0 | 411018 | 0 | 0 | 0 | 0 | 0 | 0 | 0 | 0 | 0
2016-05-12 13:00 | 425972 | 0 | 0 | 0 | 0 | 425972 | 0 | 0 | 0 | 0 | 0 | 0 | 0 | 0 | 0
2016-05-12 14:00 | 594939.0763 | 0 | 0 | 0 | 0 | 441729 | 0 | 0 | 0 | 127164.3633 | 0 | 0 | 0 | 0 | 153210.0763
2016-05-12 15:00 | 884291.707 | 0 | 0 | 0 | 0 | 456234 | 0 | 0 | 0 | 482452.2601 | 0 | 0 | 0 | 0 | 428057.707
2016-05-12 16:00 | 895406.707 | 0 | 0 | 0 | 0 | 467349 | 0 | 0 | 0 | 837740.1569 | 0 | 0 | 0 | 0 | 428057.707
2016-05-12 17:00 | 906237.707 | 0 | 0 | 0 | 0 | 478180 | 0 | 0 | 0 | 1193028.0537 | 0 | 0 | 0 | 0 | 428057.707
2016-05-12 18:00 | 914535.707 | 0 | 0 | 0 | 0 | 486478 | 0 | 0 | 0 | 1548315.9505 | 0 | 0 | 0 | 0 | 428057.707
2016-05-12 19:00 | 920098.707 | 0 | 0 | 0 | 0 | 492041 | 0 | 0 | 0 | 1903603.8473 | 0 | 0 | 0 | 0 | 428057.707
2016-05-12 20:00 | 924501.707 | 0 | 0 | 0 | 0 | 496444 | 0 | 0 | 0 | 2258891.7441 | 0 | 0 | 0 | 0 | 428057.707
2016-05-12 21:00 | 926619.707 | 0 | 0 | 0 | 0 | 498562 | 0 | 0 | 0 | 2614179.6409 | 0 | 0 | 0 | 0 | 428057.707
2016-05-12 22:00 | 923605.707 | 0 | 0 | 0 | 0 | 495548 | 0 | 0 | 0 | 2969467.5377 | 0 | 0 | 0 | 0 | 428057.707
2016-05-12 23:00 | 890817.9413 | 0 | 0 | 0 | 0 | 488381 | 0 | 0 | 0 | 3303490.199 | 0 | 0 | 0 | 0 | 402436.9413
2016-05-13 | 618161.6737 | 0 | 0 | 0 | 0 | 485226 | 0 | 0 | 0 | 3413826.8082 | 0 | 0 | 0 | 0 | 132935.6737
2016-05-13 01:00 | 142376.2678 | 0 | 0 | 0 | 0 | 476994 | 0 | 0 | 0 | 3136094.0904 | 0 | 0 | 0 | 0 | -334617.7322
2016-05-13 02:00 | 3077.8949 | 23202.3982 | 0 | 0 | 0 | 454338 | 0 | 0 | 0 | 2780806.1936 | 0 | 0 | 0 | 0 | -428057.707
2016-05-13 03:00 | 311.552 | 0 | 0 | 0 | 0 | 425241 | 0 | 0 | 0 | 2428114.7518 | 0 | 0 | 0 | 0 | -424929.448
2016-05-13 04:00 | 8.2976 | 0 | 0 | 0 | 0 | 397075 | 0 | 0 | 0 | 2098549.3888 | 0 | 0 | 0 | 0 | -397066.7024
2016-05-13 05:00 | 0 | 0 | 0 | 0 | 0 | 373740 | 0 | 0 | 0 | 1788345.1888 | 0 | 0 | 0 | 0 | -373740
2016-05-13 06:00 | 0 | 0 | 0 | 0 | 0 | 355538 | 0 | 0 | 0 | 1493248.6488 | 0 | 0 | 0 | 0 | -355538
2016-05-13 07:00 | 0 | 0 | 0 | 0 | 0 | 344884 | 0 | 0 | 0 | 1206994.9288 | 0 | 0 | 0 | 0 | -344884
2016-05-13 08:00 | 0 | 0 | 0 | 0 | 0 | 340706 | 0 | 0 | 0 | 924208.9488 | 0 | 0 | 0 | 0 | -340706
2016-05-13 09:00 | 0 | 0 | 0 | 0 | 0 | 347137 | 0 | 0 | 0 | 636085.2388 | 0 | 0 | 0 | 0 | -347137
2016-05-13 10:00 | 0 | 0 | 0 | 0 | 0 | 365799 | 0 | 0 | 0 | 332472.0688 | 0 | 0 | 0 | 0 | -365799
2016-05-13 11:00 | 25.3372 | 0 | 0 | 0 | 0 | 386840 | 0 | 0 | 0 | 11415.8987 | 0 | 0 | 0 | 0 | -386814.6628
2016-05-13 12:00 | 96216.9881 | 294268.9171 | 0 | 0 | 0 | 404240 | 0 | 0 | 0 | 0 | 0 | 0 | 0 | 0 | -13754.0948
2016-05-13 13:00 | 420934 | 0 | 0 | 0 | 0 | 420934 | 0 | 0 | 0 | 0 | 0 | 0 | 0 | 0 | 0
2016-05-13 14:00 | 552623.9587 | 0 | 0 | 0 | 0 | 437331 | 0 | 0 | 0 | 95693.1557 | 0 | 0 | 0 | 0 | 115292.9587
2016-05-13 15:00 | 878807.707 | 0 | 0 | 0 | 0 | 450750 | 0 | 0 | 0 | 450981.0525 | 0 | 0 | 0 | 0 | 428057.707
2016-05-13 16:00 | 888938.707 | 0 | 0 | 0 | 0 | 460881 | 0 | 0 | 0 | 806268.9493 | 0 | 0 | 0 | 0 | 428057.707
2016-05-13 17:00 | 898120.707 | 0 | 0 | 0 | 0 | 470063 | 0 | 0 | 0 | 1161556.8461 | 0 | 0 | 0 | 0 | 428057.707
2016-05-13 18:00 | 905452.707 | 0 | 0 | 0 | 0 | 477395 | 0 | 0 | 0 | 1516844.7429 | 0 | 0 | 0 | 0 | 428057.707
2016-05-13 19:00 | 910307.707 | 0 | 0 | 0 | 0 | 482250 | 0 | 0 | 0 | 1872132.6397 | 0 | 0 | 0 | 0 | 428057.707
2016-05-13 20:00 | 915187.707 | 0 | 0 | 0 | 0 | 487130 | 0 | 0 | 0 | 2227420.5365 | 0 | 0 | 0 | 0 | 428057.707
2016-05-13 21:00 | 916928.707 | 0 | 0 | 0 | 0 | 488871 | 0 | 0 | 0 | 2582708.4333 | 0 | 0 | 0 | 0 | 428057.707
2016-05-13 22:00 | 910696.707 | 0 | 0 | 0 | 0 | 482639 | 0 | 0 | 0 | 2937996.3301 | 0 | 0 | 0 | 0 | 428057.707
2016-05-13 23:00 | 893219.8645 | 0 | 0 | 0 | 0 | 472125 | 0 | 0 | 0 | 3287505.0676 | 0 | 0 | 0 | 0 | 421094.8645
2016-05-14 | 616590.8681 | 0 | 0 | 0 | 0 | 464396 | 0 | 0 | 0 | 3413826.8082 | 0 | 0 | 0 | 0 | 152194.8681
2016-05-14 01:00 | 142814.4752 | 0 | 0 | 0 | 0 | 456650 | 0 | 0 | 0 | 3153343.3226 | 0 | 0 | 0 | 0 | -313835.5248
2016-05-14 02:00 | 3295.4175 | 5219.8755 | 0 | 0 | 0 | 436573 | 0 | 0 | 0 | 2798055.4258 | 0 | 0 | 0 | 0 | -428057.707
2016-05-14 03:00 | 327.5631 | 0 | 0 | 0 | 0 | 410969 | 0 | 0 | 0 | 2457223.0332 | 0 | 0 | 0 | 0 | -410641.4369
2016-05-14 04:00 | 14.264 | 0 | 0 | 0 | 0 | 386548 | 0 | 0 | 0 | 2136400.0323 | 0 | 0 | 0 | 0 | -386533.736
2016-05-14 05:00 | 0 | 0 | 0 | 0 | 0 | 364735 | 0 | 0 | 0 | 1833669.9823 | 0 | 0 | 0 | 0 | -364735
2016-05-14 06:00 | 0 | 0 | 0 | 0 | 0 | 347950 | 0 | 0 | 0 | 1544871.4823 | 0 | 0 | 0 | 0 | -347950
2016-05-14 07:00 | 0 | 0 | 0 | 0 | 0 | 336595 | 0 | 0 | 0 | 1265497.6323 | 0 | 0 | 0 | 0 | -336595
2016-05-14 08:00 | 0 | 0 | 0 | 0 | 0 | 329954 | 0 | 0 | 0 | 991635.8123 | 0 | 0 | 0 | 0 | -329954
2016-05-14 09:00 | 0 | 0 | 0 | 0 | 0 | 329381 | 0 | 0 | 0 | 718249.5823 | 0 | 0 | 0 | 0 | -329381
2016-05-14 10:00 | 0 | 0 | 0 | 0 | 0 | 331966 | 0 | 0 | 0 | 442717.8023 | 0 | 0 | 0 | 0 | -331966
2016-05-14 11:00 | 5.2912 | 0 | 0 | 0 | 0 | 339821 | 0 | 0 | 0 | 160670.764 | 0 | 0 | 0 | 0 | -339815.7088
2016-05-14 12:00 | 69123.5767 | 92087.1896 | 0 | 0 | 0 | 354790 | 0 | 0 | 0 | 0 | 0 | 0 | 0 | 0 | -193579.2337
2016-05-14 13:00 | 373261 | 0 | 0 | 0 | 0 | 373261 | 0 | 0 | 0 | 0 | 0 | 0 | 0 | 0 | 0
2016-05-14 14:00 | 530687.2088 | 0 | 0 | 0 | 0 | 389689 | 0 | 0 | 0 | 117028.5133 | 0 | 0 | 0 | 0 | 140998.2088
2016-05-14 15:00 | 831031.707 | 0 | 0 | 0 | 0 | 402974 | 0 | 0 | 0 | 472316.4101 | 0 | 0 | 0 | 0 | 428057.707
2016-05-14 16:00 | 840623.707 | 0 | 0 | 0 | 0 | 412566 | 0 | 0 | 0 | 827604.3069 | 0 | 0 | 0 | 0 | 428057.707
2016-05-14 17:00 | 847130.707 | 0 | 0 | 0 | 0 | 419073 | 0 | 0 | 0 | 1182892.2037 | 0 | 0 | 0 | 0 | 428057.707
2016-05-14 18:00 | 851457.707 | 0 | 0 | 0 | 0 | 423400 | 0 | 0 | 0 | 1538180.1005 | 0 | 0 | 0 | 0 | 428057.707
2016-05-14 19:00 | 854545.707 | 0 | 0 | 0 | 0 | 426488 | 0 | 0 | 0 | 1893467.9973 | 0 | 0 | 0 | 0 | 428057.707
2016-05-14 20:00 | 856454.707 | 0 | 0 | 0 | 0 | 428397 | 0 | 0 | 0 | 2248755.8941 | 0 | 0 | 0 | 0 | 428057.707
2016-05-14 21:00 | 857700.707 | 0 | 0 | 0 | 0 | 429643 | 0 | 0 | 0 | 2604043.7909 | 0 | 0 | 0 | 0 | 428057.707
2016-05-14 22:00 | 855056.707 | 0 | 0 | 0 | 0 | 426999 | 0 | 0 | 0 | 2959331.6877 | 0 | 0 | 0 | 0 | 428057.707
2016-05-14 23:00 | 816328.7898 | 0 | 0 | 0 | 0 | 421121 | 0 | 0 | 0 | 3287354.1532 | 0 | 0 | 0 | 0 | 395207.7898
2016-05-15 | 570498.6927 | 0 | 0 | 0 | 0 | 418122 | 0 | 0 | 0 | 3413826.8082 | 0 | 0 | 0 | 0 | 152376.6927
2016-05-15 01:00 | 163223.6939 | 0 | 0 | 0 | 0 | 415781 | 0 | 0 | 0 | 3204204.2441 | 0 | 0 | 0 | 0 | -252557.3061
2016-05-15 02:00 | 3134.7171 | 0 | 0 | 0 | 0 | 402866 | 0 | 0 | 0 | 2872427.2794 | 0 | 0 | 0 | 0 | -399731.2829
2016-05-15 03:00 | 376.4729 | 0 | 0 | 0 | 0 | 383232 | 0 | 0 | 0 | 2554657.1919 | 0 | 0 | 0 | 0 | -382855.5271
2016-05-15 04:00 | 20.3566 | 0 | 0 | 0 | 0 | 362945 | 0 | 0 | 0 | 2253429.7378 | 0 | 0 | 0 | 0 | -362924.6434
2016-05-15 05:00 | 0 | 0 | 0 | 0 | 0 | 346723 | 0 | 0 | 0 | 1965649.6478 | 0 | 0 | 0 | 0 | -346723
2016-05-15 06:00 | 0 | 0 | 0 | 0 | 0 | 333578 | 0 | 0 | 0 | 1688779.9078 | 0 | 0 | 0 | 0 | -333578
2016-05-15 07:00 | 0 | 0 | 0 | 0 | 0 | 324196 | 0 | 0 | 0 | 1419697.2278 | 0 | 0 | 0 | 0 | -324196
2016-05-15 08:00 | 0 | 0 | 0 | 0 | 0 | 319701 | 0 | 0 | 0 | 1154345.3978 | 0 | 0 | 0 | 0 | -319701
2016-05-15 09:00 | 0 | 0 | 0 | 0 | 0 | 318872 | 0 | 0 | 0 | 889681.6378 | 0 | 0 | 0 | 0 | -318872
2016-05-15 10:00 | 0 | 0 | 0 | 0 | 0 | 318994 | 0 | 0 | 0 | 624916.6178 | 0 | 0 | 0 | 0 | -318994
2016-05-15 11:00 | 0 | 0 | 0 | 0 | 0 | 323783 | 0 | 0 | 0 | 356176.7278 | 0 | 0 | 0 | 0 | -323783
2016-05-15 12:00 | 27925.795 | 0 | 0 | 0 | 0 | 337445 | 0 | 0 | 0 | 99275.7877 | 0 | 0 | 0 | 0 | -309519.205
2016-05-15 13:00 | 264490.5038 | 0 | 0 | 0 | 0 | 352435 | 0 | 0 | 0 | 26281.8559 | 0 | 0 | 0 | 0 | -87944.4962
2016-05-15 14:00 | 555463.7319 | 0 | 0 | 0 | 0 | 363915 | 0 | 0 | 0 | 185267.3033 | 0 | 0 | 0 | 0 | 191548.7319
2016-05-15 15:00 | 743491.244 | 0 | 0 | 0 | 0 | 373504 | 0 | 0 | 0 | 492356.7158 | 0 | 0 | 0 | 0 | 369987.244
2016-05-15 16:00 | 809976.707 | 0 | 0 | 0 | 0 | 381919 | 0 | 0 | 0 | 847644.6126 | 0 | 0 | 0 | 0 | 428057.707
2016-05-15 17:00 | 816140.707 | 0 | 0 | 0 | 0 | 388083 | 0 | 0 | 0 | 1202932.5094 | 0 | 0 | 0 | 0 | 428057.707
2016-05-15 18:00 | 820965.707 | 0 | 0 | 0 | 0 | 392908 | 0 | 0 | 0 | 1558220.4062 | 0 | 0 | 0 | 0 | 428057.707
2016-05-15 19:00 | 824589.707 | 0 | 0 | 0 | 0 | 396532 | 0 | 0 | 0 | 1913508.303 | 0 | 0 | 0 | 0 | 428057.707
2016-05-15 20:00 | 829027.707 | 0 | 0 | 0 | 0 | 400970 | 0 | 0 | 0 | 2268796.1998 | 0 | 0 | 0 | 0 | 428057.707
2016-05-15 21:00 | 834651.707 | 0 | 0 | 0 | 0 | 406594 | 0 | 0 | 0 | 2624084.0966 | 0 | 0 | 0 | 0 | 428057.707
2016-05-15 22:00 | 834053.5132 | 0 | 0 | 0 | 0 | 409840 | 0 | 0 | 0 | 2976181.3126 | 0 | 0 | 0 | 0 | 424213.5132
2016-05-15 23:00 | 717448.1973 | 0 | 0 | 0 | 0 | 410874 | 0 | 0 | 0 | 3230637.8964 | 0 | 0 | 0 | 0 | 306574.1973
2016-05-16 | 502426.2478 | 0 | 0 | 0 | 0 | 415868 | 0 | 0 | 0 | 3302481.242 | 0 | 0 | 0 | 0 | 86558.2478
2016-05-16 01:00 | 163373.3001 | 0 | 0 | 0 | 0 | 417754 | 0 | 0 | 0 | 3091345.2611 | 0 | 0 | 0 | 0 | -254380.6999
2016-05-16 02:00 | 3400.7993 | 0 | 0 | 0 | 0 | 404136 | 0 | 0 | 0 | 2758735.0446 | 0 | 0 | 0 | 0 | -400735.2007
2016-05-16 03:00 | 467.7975 | 0 | 0 | 0 | 0 | 383325 | 0 | 0 | 0 | 2440963.5665 | 0 | 0 | 0 | 0 | -382857.2025
2016-05-16 04:00 | 17.7191 | 0 | 0 | 0 | 0 | 363727 | 0 | 0 | 0 | 2139084.8634 | 0 | 0 | 0 | 0 | -363709.2809
2016-05-16 05:00 | 0 | 0 | 0 | 0 | 0 | 346806 | 0 | 0 | 0 | 1851235.8834 | 0 | 0 | 0 | 0 | -346806
2016-05-16 06:00 | 0 | 0 | 0 | 0 | 0 | 335215 | 0 | 0 | 0 | 1573007.4334 | 0 | 0 | 0 | 0 | -335215
2016-05-16 07:00 | 0 | 0 | 0 | 0 | 0 | 329279 | 0 | 0 | 0 | 1299705.8634 | 0 | 0 | 0 | 0 | -329279
2016-05-16 08:00 | 0 | 0 | 0 | 0 | 0 | 330265 | 0 | 0 | 0 | 1025585.9134 | 0 | 0 | 0 | 0 | -330265
2016-05-16 09:00 | 0 | 0 | 0 | 0 | 0 | 340929 | 0 | 0 | 0 | 742614.8434 | 0 | 0 | 0 | 0 | -340929
2016-05-16 10:00 | 0 | 0 | 0 | 0 | 0 | 364383 | 0 | 0 | 0 | 440176.9534 | 0 | 0 | 0 | 0 | -364383
2016-05-16 11:00 | 0 | 0 | 0 | 0 | 0 | 388026 | 0 | 0 | 0 | 118115.3734 | 0 | 0 | 0 | 0 | -388026
2016-05-16 12:00 | 47602.8915 | 212385.4297 | 0 | 0 | 0 | 402296 | 0 | 0 | 0 | 0 | 0 | 0 | 0 | 0 | -142307.6788
2016-05-16 13:00 | 346492.4795 | 66984.5205 | 0 | 0 | 0 | 413477 | 0 | 0 | 0 | 0 | 0 | 0 | 0 | 0 | 0
2016-05-16 14:00 | 635617.2948 | 0 | 0 | 0 | 0 | 424269 | 0 | 0 | 0 | 175419.0847 | 0 | 0 | 0 | 0 | 211348.2948
2016-05-16 15:00 | 815645.4185 | 0 | 0 | 0 | 0 | 431985 | 0 | 0 | 0 | 493857.232 | 0 | 0 | 0 | 0 | 383660.4185
2016-05-16 16:00 | 865384.707 | 0 | 0 | 0 | 0 | 437327 | 0 | 0 | 0 | 849145.1288 | 0 | 0 | 0 | 0 | 428057.707
2016-05-16 17:00 | 870372.707 | 0 | 0 | 0 | 0 | 442315 | 0 | 0 | 0 | 1204433.0256 | 0 | 0 | 0 | 0 | 428057.707
2016-05-16 18:00 | 874108.707 | 0 | 0 | 0 | 0 | 446051 | 0 | 0 | 0 | 1559720.9224 | 0 | 0 | 0 | 0 | 428057.707
2016-05-16 19:00 | 875894.707 | 0 | 0 | 0 | 0 | 447837 | 0 | 0 | 0 | 1915008.8192 | 0 | 0 | 0 | 0 | 428057.707
2016-05-16 20:00 | 878166.707 | 0 | 0 | 0 | 0 | 450109 | 0 | 0 | 0 | 2270296.716 | 0 | 0 | 0 | 0 | 428057.707
2016-05-16 21:00 | 879956.707 | 0 | 0 | 0 | 0 | 451899 | 0 | 0 | 0 | 2625584.6128 | 0 | 0 | 0 | 0 | 428057.707
2016-05-16 22:00 | 877486.7935 | 0 | 0 | 0 | 0 | 451067 | 0 | 0 | 0 | 2979513.0415 | 0 | 0 | 0 | 0 | 426419.7935
2016-05-16 23:00 | 733862.1573 | 0 | 0 | 0 | 0 | 449437 | 0 | 0 | 0 | 3215585.9221 | 0 | 0 | 0 | 0 | 284425.1573
2016-05-17 | 500194.5474 | 0 | 0 | 0 | 0 | 452267 | 0 | 0 | 0 | 3255365.7864 | 0 | 0 | 0 | 0 | 47927.5474
2016-05-17 01:00 | 165560.9995 | 0 | 0 | 0 | 0 | 449303 | 0 | 0 | 0 | 3019859.926 | 0 | 0 | 0 | 0 | -283742.0005
2016-05-17 02:00 | 3414.2885 | 0 | 0 | 0 | 0 | 430077 | 0 | 0 | 0 | 2665729.8755 | 0 | 0 | 0 | 0 | -426662.7115
2016-05-17 03:00 | 497.0053 | 0 | 0 | 0 | 0 | 403559 | 0 | 0 | 0 | 2331188.4199 | 0 | 0 | 0 | 0 | -403061.9947
2016-05-17 04:00 | 22.1278 | 0 | 0 | 0 | 0 | 380929 | 0 | 0 | 0 | 2015035.716 | 0 | 0 | 0 | 0 | -380906.8722
2016-05-17 05:00 | 0 | 0 | 0 | 0 | 0 | 362454 | 0 | 0 | 0 | 1714198.896 | 0 | 0 | 0 | 0 | -362454
2016-05-17 06:00 | 0 | 0 | 0 | 0 | 0 | 347520 | 0 | 0 | 0 | 1425757.296 | 0 | 0 | 0 | 0 | -347520
2016-05-17 07:00 | 0 | 0 | 0 | 0 | 0 | 339506 | 0 | 0 | 0 | 1143967.316 | 0 | 0 | 0 | 0 | -339506
2016-05-17 08:00 | 0 | 0 | 0 | 0 | 0 | 338388 | 0 | 0 | 0 | 863105.276 | 0 | 0 | 0 | 0 | -338388
2016-05-17 09:00 | 0 | 0 | 0 | 0 | 0 | 347189 | 0 | 0 | 0 | 574938.406 | 0 | 0 | 0 | 0 | -347189
2016-05-17 10:00 | 0 | 0 | 0 | 0 | 0 | 370062 | 0 | 0 | 0 | 267786.946 | 0 | 0 | 0 | 0 | -370062
2016-05-17 11:00 | 0 | 76771.8705 | 0 | 0 | 0 | 393054 | 0 | 0 | 0 | 5272.7785 | 0 | 0 | 0 | 0 | -316282.1295
2016-05-17 12:00 | 42772.434 | 359401.8208 | 0 | 0 | 0 | 408527 | 0 | 0 | 0 | 0 | 0 | 0 | 0 | 0 | -6352.7452
2016-05-17 13:00 | 307362.2807 | 113127.7193 | 0 | 0 | 0 | 420490 | 0 | 0 | 0 | 0 | 0 | 0 | 0 | 0 | 0
2016-05-17 14:00 | 577658.0706 | 0 | 0 | 0 | 0 | 432111 | 0 | 0 | 0 | 120804.0686 | 0 | 0 | 0 | 0 | 145547.0706
2016-05-17 15:00 | 772570.2774 | 0 | 0 | 0 | 0 | 439578 | 0 | 0 | 0 | 397187.6588 | 0 | 0 | 0 | 0 | 332992.2774
2016-05-17 16:00 | 850959.7539 | 0 | 0 | 0 | 0 | 447591 | 0 | 0 | 0 | 731983.7245 | 0 | 0 | 0 | 0 | 403368.7539
2016-05-17 17:00 | 880560.707 | 0 | 0 | 0 | 0 | 452503 | 0 | 0 | 0 | 1087271.6213 | 0 | 0 | 0 | 0 | 428057.707
2016-05-17 18:00 | 850292.2734 | 0 | 0 | 0 | 0 | 455461 | 0 | 0 | 0 | 1414981.5783 | 0 | 0 | 0 | 0 | 394831.2734
2016-05-17 19:00 | 873221.692 | 0 | 0 | 0 | 0 | 458010 | 0 | 0 | 0 | 1759607.2826 | 0 | 0 | 0 | 0 | 415211.692
2016-05-17 20:00 | 857636.9362 | 0 | 0 | 0 | 0 | 458342 | 0 | 0 | 0 | 2091022.0796 | 0 | 0 | 0 | 0 | 399294.9362
2016-05-17 21:00 | 834933.7718 | 0 | 0 | 0 | 0 | 459922 | 0 | 0 | 0 | 2402281.8503 | 0 | 0 | 0 | 0 | 375011.7718
2016-05-17 22:00 | 750824.069 | 0 | 0 | 0 | 0 | 459064 | 0 | 0 | 0 | 2644442.7075 | 0 | 0 | 0 | 0 | 291760.069
2016-05-17 23:00 | 642851.6041 | 0 | 0 | 0 | 0 | 455928 | 0 | 0 | 0 | 2799589.2989 | 0 | 0 | 0 | 0 | 186923.6041
2016-05-18 | 491648.8825 | 0 | 0 | 0 | 0 | 456165 | 0 | 0 | 0 | 2829040.9214 | 0 | 0 | 0 | 0 | 35483.8825
2016-05-18 01:00 | 191129.0678 | 0 | 0 | 0 | 0 | 453024 | 0 | 0 | 0 | 2611668.1276 | 0 | 0 | 0 | 0 | -261894.9322
2016-05-18 02:00 | 3577.6396 | 3287.6534 | 0 | 0 | 0 | 434923 | 0 | 0 | 0 | 2256380.2308 | 0 | 0 | 0 | 0 | -428057.707
2016-05-18 03:00 | 457.7538 | 0 | 0 | 0 | 0 | 408791 | 0 | 0 | 0 | 1917463.6364 | 0 | 0 | 0 | 0 | -408333.2462
2016-05-18 04:00 | 50.2119 | 0 | 0 | 0 | 0 | 385096 | 0 | 0 | 0 | 1597875.6324 | 0 | 0 | 0 | 0 | -385045.7881
2016-05-18 05:00 | 0 | 0 | 0 | 0 | 0 | 365147 | 0 | 0 | 0 | 1294803.6224 | 0 | 0 | 0 | 0 | -365147
2016-05-18 06:00 | 0 | 0 | 0 | 0 | 0 | 349847 | 0 | 0 | 0 | 1004430.6124 | 0 | 0 | 0 | 0 | -349847
2016-05-18 07:00 | 0 | 0 | 0 | 0 | 0 | 340892 | 0 | 0 | 0 | 721490.2524 | 0 | 0 | 0 | 0 | -340892
2016-05-18 08:00 | 0 | 0 | 0 | 0 | 0 | 339155 | 0 | 0 | 0 | 439991.6024 | 0 | 0 | 0 | 0 | -339155
2016-05-18 09:00 | 0 | 177952.8863 | 0 | 0 | 0 | 347311 | 0 | 0 | 0 | 299424.368 | 0 | 0 | 0 | 0 | -169358.1137
2016-05-18 10:00 | 0 | 280134.9358 | 0 | 0 | 0 | 369141 | 0 | 0 | 0 | 225549.3347 | 0 | 0 | 0 | 0 | -89006.0642
2016-05-18 11:00 | 4.3306 | 257718.9352 | 0 | 0 | 0 | 391333 | 0 | 0 | 0 | 114653.2553 | 0 | 0 | 0 | 0 | -133609.7342
2016-05-18 12:00 | 50989.1466 | 215517.4012 | 0 | 0 | 0 | 404643 | 0 | 0 | 0 | 0 | 0 | 0 | 0 | 0 | -138136.4521
2016-05-18 13:00 | 328889.3893 | 85806.6107 | 0 | 0 | 0 | 414696 | 0 | 0 | 0 | 0 | 0 | 0 | 0 | 0 | 0
2016-05-18 14:00 | 613399.6967 | 0 | 0 | 0 | 0 | 425309 | 0 | 0 | 0 | 156115.2782 | 0 | 0 | 0 | 0 | 188090.6967
2016-05-18 15:00 | 767777.5934 | 0 | 0 | 0 | 0 | 433956 | 0 | 0 | 0 | 433187.2008 | 0 | 0 | 0 | 0 | 333821.5934
2016-05-18 16:00 | 824088.6355 | 0 | 0 | 0 | 0 | 441180 | 0 | 0 | 0 | 751001.3683 | 0 | 0 | 0 | 0 | 382908.6355
2016-05-18 17:00 | 851087.527 | 0 | 0 | 0 | 0 | 447088 | 0 | 0 | 0 | 1086320.9757 | 0 | 0 | 0 | 0 | 403999.527
2016-05-18 18:00 | 870646.6095 | 0 | 0 | 0 | 0 | 452422 | 0 | 0 | 0 | 1433447.4015 | 0 | 0 | 0 | 0 | 418224.6095
2016-05-18 19:00 | 876913.0355 | 0 | 0 | 0 | 0 | 455695 | 0 | 0 | 0 | 1783058.371 | 0 | 0 | 0 | 0 | 421218.0355
2016-05-18 20:00 | 883634.7186 | 0 | 0 | 0 | 0 | 458559 | 0 | 0 | 0 | 2135871.2174 | 0 | 0 | 0 | 0 | 425075.7186
2016-05-18 21:00 | 878477.8772 | 0 | 0 | 0 | 0 | 460812 | 0 | 0 | 0 | 2482533.8955 | 0 | 0 | 0 | 0 | 417665.8772
2016-05-18 22:00 | 800899.2394 | 0 | 0 | 0 | 0 | 458743 | 0 | 0 | 0 | 2766523.5742 | 0 | 0 | 0 | 0 | 342156.2394
2016-05-18 23:00 | 709104.341 | 0 | 0 | 0 | 0 | 455111 | 0 | 0 | 0 | 2977338.0472 | 0 | 0 | 0 | 0 | 253993.341
2016-05-19 | 550717.1613 | 0 | 0 | 0 | 0 | 455162 | 0 | 0 | 0 | 3056648.8311 | 0 | 0 | 0 | 0 | 95555.1613
2016-05-19 01:00 | 194688.5189 | 0 | 0 | 0 | 0 | 452069 | 0 | 0 | 0 | 2843023.0318 | 0 | 0 | 0 | 0 | -257380.4811
2016-05-19 02:00 | 3668.7053 | 2707.5877 | 0 | 0 | 0 | 434434 | 0 | 0 | 0 | 2487735.135 | 0 | 0 | 0 | 0 | -428057.707
2016-05-19 03:00 | 381.53 | 0 | 0 | 0 | 0 | 408119 | 0 | 0 | 0 | 2149313.0349 | 0 | 0 | 0 | 0 | -407737.47
2016-05-19 04:00 | 64.2372 | 0 | 0 | 0 | 0 | 383142 | 0 | 0 | 0 | 1831358.4918 | 0 | 0 | 0 | 0 | -383077.7628
2016-05-19 05:00 | 0 | 0 | 0 | 0 | 0 | 362941 | 0 | 0 | 0 | 1530117.4618 | 0 | 0 | 0 | 0 | -362941
2016-05-19 06:00 | 0 | 0 | 0 | 0 | 0 | 347770 | 0 | 0 | 0 | 1241468.3618 | 0 | 0 | 0 | 0 | -347770
2016-05-19 07:00 | 0 | 0 | 0 | 0 | 0 | 337967 | 0 | 0 | 0 | 960955.7518 | 0 | 0 | 0 | 0 | -337967
2016-05-19 08:00 | 0 | 0 | 0 | 0 | 0 | 336146 | 0 | 0 | 0 | 681954.5718 | 0 | 0 | 0 | 0 | -336146
2016-05-19 09:00 | 0 | 0 | 0 | 0 | 0 | 345081 | 0 | 0 | 0 | 395537.3418 | 0 | 0 | 0 | 0 | -345081
2016-05-19 10:00 | 0 | 0 | 0 | 0 | 0 | 367118 | 0 | 0 | 0 | 90829.4018 | 0 | 0 | 0 | 0 | -367118
2016-05-19 11:00 | 57.0141 | 293112.4901 | 0 | 0 | 0 | 389239 | 0 | 0 | 0 | 11091.7203 | 0 | 0 | 0 | 0 | -96069.4958
2016-05-19 12:00 | 80820.7109 | 309358.7706 | 0 | 0 | 0 | 403543 | 0 | 0 | 0 | 0 | 0 | 0 | 0 | 0 | -13363.5184
2016-05-19 13:00 | 415692 | 0 | 0 | 0 | 0 | 415692 | 0 | 0 | 0 | 0 | 0 | 0 | 0 | 0 | 0
2016-05-19 14:00 | 497078.1637 | 0 | 0 | 0 | 0 | 427306 | 0 | 0 | 0 | 57910.8959 | 0 | 0 | 0 | 0 | 69772.1637
2016-05-19 15:00 | 864659.707 | 0 | 0 | 0 | 0 | 436602 | 0 | 0 | 0 | 413198.7927 | 0 | 0 | 0 | 0 | 428057.707
2016-05-19 16:00 | 871722.707 | 0 | 0 | 0 | 0 | 443665 | 0 | 0 | 0 | 768486.6895 | 0 | 0 | 0 | 0 | 428057.707
2016-05-19 17:00 | 877436.707 | 0 | 0 | 0 | 0 | 449379 | 0 | 0 | 0 | 1123774.5863 | 0 | 0 | 0 | 0 | 428057.707
2016-05-19 18:00 | 881302.707 | 0 | 0 | 0 | 0 | 453245 | 0 | 0 | 0 | 1479062.4831 | 0 | 0 | 0 | 0 | 428057.707
2016-05-19 19:00 | 883404.707 | 0 | 0 | 0 | 0 | 455347 | 0 | 0 | 0 | 1834350.3799 | 0 | 0 | 0 | 0 | 428057.707
2016-05-19 20:00 | 884762.707 | 0 | 0 | 0 | 0 | 456705 | 0 | 0 | 0 | 2189638.2767 | 0 | 0 | 0 | 0 | 428057.707
2016-05-19 21:00 | 885826.707 | 0 | 0 | 0 | 0 | 457769 | 0 | 0 | 0 | 2544926.1735 | 0 | 0 | 0 | 0 | 428057.707
2016-05-19 22:00 | 882801.707 | 0 | 0 | 0 | 0 | 454744 | 0 | 0 | 0 | 2900214.0703 | 0 | 0 | 0 | 0 | 428057.707
2016-05-19 23:00 | 878142.707 | 0 | 0 | 0 | 0 | 450085 | 0 | 0 | 0 | 3255501.9671 | 0 | 0 | 0 | 0 | 428057.707
2016-05-20 | 640548.8206 | 0 | 0 | 0 | 0 | 449796 | 0 | 0 | 0 | 3413826.8082 | 0 | 0 | 0 | 0 | 190752.8206
2016-05-20 01:00 | 182872.6101 | 0 | 0 | 0 | 0 | 447542 | 0 | 0 | 0 | 3194151.2145 | 0 | 0 | 0 | 0 | -264669.3899
2016-05-20 02:00 | 3397.8406 | 0 | 0 | 0 | 0 | 430084 | 0 | 0 | 0 | 2840001.7022 | 0 | 0 | 0 | 0 | -426686.1594
2016-05-20 03:00 | 551.5523 | 0 | 0 | 0 | 0 | 403363 | 0 | 0 | 0 | 2505668.2007 | 0 | 0 | 0 | 0 | -402811.4477
2016-05-20 04:00 | 34.6043 | 0 | 0 | 0 | 0 | 378108 | 0 | 0 | 0 | 2191867.2822 | 0 | 0 | 0 | 0 | -378073.3957
2016-05-20 05:00 | 0 | 0 | 0 | 0 | 0 | 359636 | 0 | 0 | 0 | 1893369.4022 | 0 | 0 | 0 | 0 | -359636
2016-05-20 06:00 | 0 | 0 | 0 | 0 | 0 | 344888 | 0 | 0 | 0 | 1607112.3622 | 0 | 0 | 0 | 0 | -344888
2016-05-20 07:00 | 0 | 0 | 0 | 0 | 0 | 335003 | 0 | 0 | 0 | 1329059.8722 | 0 | 0 | 0 | 0 | -335003
2016-05-20 08:00 | 0 | 0 | 0 | 0 | 0 | 332872 | 0 | 0 | 0 | 1052776.1122 | 0 | 0 | 0 | 0 | -332872
2016-05-20 09:00 | 0 | 0 | 0 | 0 | 0 | 341353 | 0 | 0 | 0 | 769453.1222 | 0 | 0 | 0 | 0 | -341353
2016-05-20 10:00 | 0 | 0 | 0 | 0 | 0 | 361869 | 0 | 0 | 0 | 469101.8522 | 0 | 0 | 0 | 0 | -361869
2016-05-20 11:00 | 111.896 | 0 | 0 | 0 | 0 | 383643 | 0 | 0 | 0 | 150771.0359 | 0 | 0 | 0 | 0 | -383531.104
2016-05-20 12:00 | 94558.5349 | 123281.6146 | 0 | 0 | 0 | 399492 | 0 | 0 | 0 | 0 | 0 | 0 | 0 | 0 | -181651.8505
2016-05-20 13:00 | 413654 | 0 | 0 | 0 | 0 | 413654 | 0 | 0 | 0 | 0 | 0 | 0 | 0 | 0 | 0
2016-05-20 14:00 | 475064.6379 | 0 | 0 | 0 | 0 | 426738 | 0 | 0 | 0 | 40111.1094 | 0 | 0 | 0 | 0 | 48326.6379
2016-05-20 15:00 | 863886.707 | 0 | 0 | 0 | 0 | 435829 | 0 | 0 | 0 | 395399.0062 | 0 | 0 | 0 | 0 | 428057.707
2016-05-20 16:00 | 869862.707 | 0 | 0 | 0 | 0 | 441805 | 0 | 0 | 0 | 750686.903 | 0 | 0 | 0 | 0 | 428057.707
2016-05-20 17:00 | 874130.707 | 0 | 0 | 0 | 0 | 446073 | 0 | 0 | 0 | 1105974.7998 | 0 | 0 | 0 | 0 | 428057.707
2016-05-20 18:00 | 877415.707 | 0 | 0 | 0 | 0 | 449358 | 0 | 0 | 0 | 1461262.6966 | 0 | 0 | 0 | 0 | 428057.707
2016-05-20 19:00 | 879783.707 | 0 | 0 | 0 | 0 | 451726 | 0 | 0 | 0 | 1816550.5934 | 0 | 0 | 0 | 0 | 428057.707
2016-05-20 20:00 | 882090.707 | 0 | 0 | 0 | 0 | 454033 | 0 | 0 | 0 | 2171838.4902 | 0 | 0 | 0 | 0 | 428057.707
2016-05-20 21:00 | 882456.707 | 0 | 0 | 0 | 0 | 454399 | 0 | 0 | 0 | 2527126.387 | 0 | 0 | 0 | 0 | 428057.707
2016-05-20 22:00 | 877703.707 | 0 | 0 | 0 | 0 | 449646 | 0 | 0 | 0 | 2882414.2838 | 0 | 0 | 0 | 0 | 428057.707
2016-05-20 23:00 | 840130.4297 | 0 | 0 | 0 | 0 | 441625 | 0 | 0 | 0 | 3213173.7904 | 0 | 0 | 0 | 0 | 398505.4297
2016-05-21 | 598770.2087 | 0 | 0 | 0 | 0 | 438654 | 0 | 0 | 0 | 3346070.2437 | 0 | 0 | 0 | 0 | 160116.2087
2016-05-21 01:00 | 189326.098 | 0 | 0 | 0 | 0 | 433474 | 0 | 0 | 0 | 3143427.485 | 0 | 0 | 0 | 0 | -244147.902
2016-05-21 02:00 | 3441.8053 | 0 | 0 | 0 | 0 | 415012 | 0 | 0 | 0 | 2801824.2234 | 0 | 0 | 0 | 0 | -411570.1947
2016-05-21 03:00 | 445.9299 | 0 | 0 | 0 | 0 | 396530 | 0 | 0 | 0 | 2473074.4452 | 0 | 0 | 0 | 0 | -396084.0701
2016-05-21 04:00 | 68.8727 | 0 | 0 | 0 | 0 | 374530 | 0 | 0 | 0 | 2162271.7095 | 0 | 0 | 0 | 0 | -374461.1273
2016-05-21 05:00 | 0 | 0 | 0 | 0 | 0 | 355822 | 0 | 0 | 0 | 1866939.4495 | 0 | 0 | 0 | 0 | -355822
2016-05-21 06:00 | 0 | 0 | 0 | 0 | 0 | 340289 | 0 | 0 | 0 | 1584499.5795 | 0 | 0 | 0 | 0 | -340289
2016-05-21 07:00 | 0 | 0 | 0 | 0 | 0 | 330939 | 0 | 0 | 0 | 1309820.2095 | 0 | 0 | 0 | 0 | -330939
2016-05-21 08:00 | 0 | 0 | 0 | 0 | 0 | 326053 | 0 | 0 | 0 | 1039196.2195 | 0 | 0 | 0 | 0 | -326053
2016-05-21 09:00 | 0 | 0 | 0 | 0 | 0 | 325912 | 0 | 0 | 0 | 768689.2595 | 0 | 0 | 0 | 0 | -325912
2016-05-21 10:00 | 0 | 0 | 0 | 0 | 0 | 330394 | 0 | 0 | 0 | 494462.2395 | 0 | 0 | 0 | 0 | -330394
2016-05-21 11:00 | 110.7592 | 0 | 0 | 0 | 0 | 338051 | 0 | 0 | 0 | 213971.8397 | 0 | 0 | 0 | 0 | -337940.2408
2016-05-21 12:00 | 97757.6028 | 0 | 0 | 0 | 0 | 355555 | 0 | 0 | 0 | 0 | 0 | 0 | 0 | 0 | -257797.3972
2016-05-21 13:00 | 375291 | 0 | 0 | 0 | 0 | 375291 | 0 | 0 | 0 | 0 | 0 | 0 | 0 | 0 | 0
2016-05-21 14:00 | 393987 | 0 | 0 | 0 | 0 | 393987 | 0 | 0 | 0 | 0 | 0 | 0 | 0 | 0 | 0
2016-05-21 15:00 | 716221.7292 | 0 | 0 | 0 | 0 | 408509 | 0 | 0 | 0 | 255401.5652 | 0 | 0 | 0 | 0 | 307712.7292
2016-05-21 16:00 | 846179.707 | 0 | 0 | 0 | 0 | 418122 | 0 | 0 | 0 | 610689.462 | 0 | 0 | 0 | 0 | 428057.707
2016-05-21 17:00 | 852576.707 | 0 | 0 | 0 | 0 | 424519 | 0 | 0 | 0 | 965977.3588 | 0 | 0 | 0 | 0 | 428057.707
2016-05-21 18:00 | 857629.707 | 0 | 0 | 0 | 0 | 429572 | 0 | 0 | 0 | 1321265.2556 | 0 | 0 | 0 | 0 | 428057.707
2016-05-21 19:00 | 861475.707 | 0 | 0 | 0 | 0 | 433418 | 0 | 0 | 0 | 1676553.1524 | 0 | 0 | 0 | 0 | 428057.707
2016-05-21 20:00 | 865034.707 | 0 | 0 | 0 | 0 | 436977 | 0 | 0 | 0 | 2031841.0492 | 0 | 0 | 0 | 0 | 428057.707
2016-05-21 21:00 | 867606.707 | 0 | 0 | 0 | 0 | 439549 | 0 | 0 | 0 | 2387128.946 | 0 | 0 | 0 | 0 | 428057.707
2016-05-21 22:00 | 864919.707 | 0 | 0 | 0 | 0 | 436862 | 0 | 0 | 0 | 2742416.8428 | 0 | 0 | 0 | 0 | 428057.707
2016-05-21 23:00 | 859629.707 | 0 | 0 | 0 | 0 | 431572 | 0 | 0 | 0 | 3097704.7396 | 0 | 0 | 0 | 0 | 428057.707
2016-05-22 | 631013.4159 | 0 | 0 | 0 | 0 | 426922 | 0 | 0 | 0 | 3267100.6149 | 0 | 0 | 0 | 0 | 204091.4159
2016-05-22 01:00 | 189479.8039 | 0 | 0 | 0 | 0 | 422713 | 0 | 0 | 0 | 3073517.0621 | 0 | 0 | 0 | 0 | -233233.1961
2016-05-22 02:00 | 4092.5225 | 0 | 0 | 0 | 0 | 410686 | 0 | 0 | 0 | 2736044.4758 | 0 | 0 | 0 | 0 | -406593.4775
2016-05-22 03:00 | 471.0723 | 0 | 0 | 0 | 0 | 391852 | 0 | 0 | 0 | 2411198.3058 | 0 | 0 | 0 | 0 | -391380.9277
2016-05-22 04:00 | 87.9218 | 0 | 0 | 0 | 0 | 371675 | 0 | 0 | 0 | 2102781.0309 | 0 | 0 | 0 | 0 | -371587.0782
2016-05-22 05:00 | 0 | 0 | 0 | 0 | 0 | 352334 | 0 | 0 | 0 | 1810343.8109 | 0 | 0 | 0 | 0 | -352334
2016-05-22 06:00 | 0 | 0 | 0 | 0 | 0 | 337141 | 0 | 0 | 0 | 1530516.7809 | 0 | 0 | 0 | 0 | -337141
2016-05-22 07:00 | 0 | 0 | 0 | 0 | 0 | 326650 | 0 | 0 | 0 | 1259397.2809 | 0 | 0 | 0 | 0 | -326650
2016-05-22 08:00 | 0 | 0 | 0 | 0 | 0 | 321017 | 0 | 0 | 0 | 992953.1709 | 0 | 0 | 0 | 0 | -321017
2016-05-22 09:00 | 0 | 0 | 0 | 0 | 0 | 319360 | 0 | 0 | 0 | 727884.3709 | 0 | 0 | 0 | 0 | -319360
2016-05-22 10:00 | 0 | 0 | 0 | 0 | 0 | 319221 | 0 | 0 | 0 | 462930.9409 | 0 | 0 | 0 | 0 | -319221
2016-05-22 11:00 | 191.7721 | 0 | 0 | 0 | 0 | 324076 | 0 | 0 | 0 | 194107.0318 | 0 | 0 | 0 | 0 | -323884.2279
2016-05-22 12:00 | 106228.1062 | 0 | 0 | 0 | 0 | 340092 | 0 | 0 | 0 | 0 | 0 | 0 | 0 | 0 | -233863.8938
2016-05-22 13:00 | 358790 | 0 | 0 | 0 | 0 | 358790 | 0 | 0 | 0 | 0 | 0 | 0 | 0 | 0 | 0
2016-05-22 14:00 | 424733.8672 | 0 | 0 | 0 | 0 | 375530 | 0 | 0 | 0 | 40839.2098 | 0 | 0 | 0 | 0 | 49203.8672
2016-05-22 15:00 | 817097.707 | 0 | 0 | 0 | 0 | 389040 | 0 | 0 | 0 | 396127.1066 | 0 | 0 | 0 | 0 | 428057.707
2016-05-22 16:00 | 829163.707 | 0 | 0 | 0 | 0 | 401106 | 0 | 0 | 0 | 751415.0034 | 0 | 0 | 0 | 0 | 428057.707
2016-05-22 17:00 | 838707.707 | 0 | 0 | 0 | 0 | 410650 | 0 | 0 | 0 | 1106702.9002 | 0 | 0 | 0 | 0 | 428057.707
2016-05-22 18:00 | 847067.707 | 0 | 0 | 0 | 0 | 419010 | 0 | 0 | 0 | 1461990.797 | 0 | 0 | 0 | 0 | 428057.707
2016-05-22 19:00 | 854254.707 | 0 | 0 | 0 | 0 | 426197 | 0 | 0 | 0 | 1817278.6938 | 0 | 0 | 0 | 0 | 428057.707
2016-05-22 20:00 | 862406.707 | 0 | 0 | 0 | 0 | 434349 | 0 | 0 | 0 | 2172566.5906 | 0 | 0 | 0 | 0 | 428057.707
2016-05-22 21:00 | 869016.707 | 0 | 0 | 0 | 0 | 440959 | 0 | 0 | 0 | 2527854.4874 | 0 | 0 | 0 | 0 | 428057.707
2016-05-22 22:00 | 871956.707 | 0 | 0 | 0 | 0 | 443899 | 0 | 0 | 0 | 2883142.3842 | 0 | 0 | 0 | 0 | 428057.707
2016-05-22 23:00 | 870313.707 | 0 | 0 | 0 | 0 | 442256 | 0 | 0 | 0 | 3238430.281 | 0 | 0 | 0 | 0 | 428057.707
2016-05-23 | 651776.1171 | 0 | 0 | 0 | 0 | 440455 | 0 | 0 | 0 | 3413826.8082 | 0 | 0 | 0 | 0 | 211321.1171
2016-05-23 01:00 | 189716.2046 | 0 | 0 | 0 | 0 | 437320 | 0 | 0 | 0 | 3208315.658 | 0 | 0 | 0 | 0 | -247603.7954
2016-05-23 02:00 | 4357.9765 | 0 | 0 | 0 | 0 | 421608 | 0 | 0 | 0 | 2861998.1385 | 0 | 0 | 0 | 0 | -417250.0235
2016-05-23 03:00 | 531.4895 | 0 | 0 | 0 | 0 | 397199 | 0 | 0 | 0 | 2532764.1048 | 0 | 0 | 0 | 0 | -396667.5105
2016-05-23 04:00 | 92.6115 | 0 | 0 | 0 | 0 | 372838 | 0 | 0 | 0 | 2223385.4323 | 0 | 0 | 0 | 0 | -372745.3885
2016-05-23 05:00 | 0 | 0 | 0 | 0 | 0 | 352582 | 0 | 0 | 0 | 1930742.3723 | 0 | 0 | 0 | 0 | -352582
2016-05-23 06:00 | 0 | 0 | 0 | 0 | 0 | 337779 | 0 | 0 | 0 | 1650385.8023 | 0 | 0 | 0 | 0 | -337779
2016-05-23 07:00 | 0 | 0 | 0 | 0 | 0 | 329066 | 0 | 0 | 0 | 1377261.0223 | 0 | 0 | 0 | 0 | -329066
2016-05-23 08:00 | 0 | 0 | 0 | 0 | 0 | 326685 | 0 | 0 | 0 | 1106112.4723 | 0 | 0 | 0 | 0 | -326685
2016-05-23 09:00 | 0 | 0 | 0 | 0 | 0 | 336393 | 0 | 0 | 0 | 826906.2823 | 0 | 0 | 0 | 0 | -336393
2016-05-23 10:00 | 0 | 0 | 0 | 0 | 0 | 358134 | 0 | 0 | 0 | 529655.0623 | 0 | 0 | 0 | 0 | -358134
2016-05-23 11:00 | 333.4514 | 0 | 0 | 0 | 0 | 381460 | 0 | 0 | 0 | 213320.0269 | 0 | 0 | 0 | 0 | -381126.5486
2016-05-23 12:00 | 116219.9131 | 26527.0063 | 0 | 0 | 0 | 399759 | 0 | 0 | 0 | 0 | 0 | 0 | 0 | 0 | -257012.0807
2016-05-23 13:00 | 416209 | 0 | 0 | 0 | 0 | 416209 | 0 | 0 | 0 | 0 | 0 | 0 | 0 | 0 | 0
2016-05-23 14:00 | 554155.8117 | 0 | 0 | 0 | 0 | 432114 | 0 | 0 | 0 | 101294.7037 | 0 | 0 | 0 | 0 | 122041.8117
2016-05-23 15:00 | 874063.707 | 0 | 0 | 0 | 0 | 446006 | 0 | 0 | 0 | 456582.6005 | 0 | 0 | 0 | 0 | 428057.707
2016-05-23 16:00 | 885735.707 | 0 | 0 | 0 | 0 | 457678 | 0 | 0 | 0 | 811870.4973 | 0 | 0 | 0 | 0 | 428057.707
2016-05-23 17:00 | 897063.707 | 0 | 0 | 0 | 0 | 469006 | 0 | 0 | 0 | 1167158.3941 | 0 | 0 | 0 | 0 | 428057.707
2016-05-23 18:00 | 906405.707 | 0 | 0 | 0 | 0 | 478348 | 0 | 0 | 0 | 1522446.2909 | 0 | 0 | 0 | 0 | 428057.707
2016-05-23 19:00 | 914146.707 | 0 | 0 | 0 | 0 | 486089 | 0 | 0 | 0 | 1877734.1877 | 0 | 0 | 0 | 0 | 428057.707
2016-05-23 20:00 | 918929.707 | 0 | 0 | 0 | 0 | 490872 | 0 | 0 | 0 | 2233022.0845 | 0 | 0 | 0 | 0 | 428057.707
2016-05-23 21:00 | 921167.707 | 0 | 0 | 0 | 0 | 493110 | 0 | 0 | 0 | 2588309.9813 | 0 | 0 | 0 | 0 | 428057.707
2016-05-23 22:00 | 918798.707 | 0 | 0 | 0 | 0 | 490741 | 0 | 0 | 0 | 2943597.8781 | 0 | 0 | 0 | 0 | 428057.707
2016-05-23 23:00 | 885566.3815 | 0 | 0 | 0 | 0 | 484074 | 0 | 0 | 0 | 3276836.5547 | 0 | 0 | 0 | 0 | 401492.3815
2016-05-24 | 642855.4981 | 0 | 0 | 0 | 0 | 477807 | 0 | 0 | 0 | 3413826.8082 | 0 | 0 | 0 | 0 | 165048.4981
2016-05-24 01:00 | 184416.6766 | 0 | 0 | 0 | 0 | 471053 | 0 | 0 | 0 | 3175918.6598 | 0 | 0 | 0 | 0 | -286636.3234
2016-05-24 02:00 | 4279.2333 | 16571.0597 | 0 | 0 | 0 | 448908 | 0 | 0 | 0 | 2820630.763 | 0 | 0 | 0 | 0 | -428057.707
2016-05-24 03:00 | 564.8338 | 0 | 0 | 0 | 0 | 420111 | 0 | 0 | 0 | 2472407.445 | 0 | 0 | 0 | 0 | -419546.1662
2016-05-24 04:00 | 84.2949 | 0 | 0 | 0 | 0 | 392234 | 0 | 0 | 0 | 2146923.1897 | 0 | 0 | 0 | 0 | -392149.7051
2016-05-24 05:00 | 0 | 0 | 0 | 0 | 0 | 370342 | 0 | 0 | 0 | 1839539.3297 | 0 | 0 | 0 | 0 | -370342
2016-05-24 06:00 | 0 | 0 | 0 | 0 | 0 | 354097 | 0 | 0 | 0 | 1545638.8197 | 0 | 0 | 0 | 0 | -354097
2016-05-24 07:00 | 0 | 0 | 0 | 0 | 0 | 344011 | 0 | 0 | 0 | 1260109.6897 | 0 | 0 | 0 | 0 | -344011
2016-05-24 08:00 | 0 | 0 | 0 | 0 | 0 | 341307 | 0 | 0 | 0 | 976824.8797 | 0 | 0 | 0 | 0 | -341307
2016-05-24 09:00 | 0 | 0 | 0 | 0 | 0 | 348338 | 0 | 0 | 0 | 687704.3397 | 0 | 0 | 0 | 0 | -348338
2016-05-24 10:00 | 0 | 0 | 0 | 0 | 0 | 366672 | 0 | 0 | 0 | 383366.5797 | 0 | 0 | 0 | 0 | -366672
2016-05-24 11:00 | 306.3426 | 0 | 0 | 0 | 0 | 389826 | 0 | 0 | 0 | 60065.2641 | 0 | 0 | 0 | 0 | -389519.6574
2016-05-24 12:00 | 121913.6002 | 214381.6117 | 0 | 0 | 0 | 408663 | 0 | 0 | 0 | 0 | 0 | 0 | 0 | 0 | -72367.7881
2016-05-24 13:00 | 426934 | 0 | 0 | 0 | 0 | 426934 | 0 | 0 | 0 | 0 | 0 | 0 | 0 | 0 | 0
2016-05-24 14:00 | 666626.8238 | 0 | 0 | 0 | 0 | 445433 | 0 | 0 | 0 | 183590.8738 | 0 | 0 | 0 | 0 | 221193.8238
2016-05-24 15:00 | 890438.707 | 0 | 0 | 0 | 0 | 462381 | 0 | 0 | 0 | 538878.7706 | 0 | 0 | 0 | 0 | 428057.707
2016-05-24 16:00 | 904457.707 | 0 | 0 | 0 | 0 | 476400 | 0 | 0 | 0 | 894166.6674 | 0 | 0 | 0 | 0 | 428057.707
2016-05-24 17:00 | 917327.707 | 0 | 0 | 0 | 0 | 489270 | 0 | 0 | 0 | 1249454.5642 | 0 | 0 | 0 | 0 | 428057.707
2016-05-24 18:00 | 928964.707 | 0 | 0 | 0 | 0 | 500907 | 0 | 0 | 0 | 1604742.461 | 0 | 0 | 0 | 0 | 428057.707
2016-05-24 19:00 | 937839.707 | 0 | 0 | 0 | 0 | 509782 | 0 | 0 | 0 | 1960030.3578 | 0 | 0 | 0 | 0 | 428057.707
2016-05-24 20:00 | 944764.707 | 0 | 0 | 0 | 0 | 516707 | 0 | 0 | 0 | 2315318.2546 | 0 | 0 | 0 | 0 | 428057.707
2016-05-24 21:00 | 948190.707 | 0 | 0 | 0 | 0 | 520133 | 0 | 0 | 0 | 2670606.1514 | 0 | 0 | 0 | 0 | 428057.707
2016-05-24 22:00 | 946212.707 | 0 | 0 | 0 | 0 | 518155 | 0 | 0 | 0 | 3025894.0482 | 0 | 0 | 0 | 0 | 428057.707
2016-05-24 23:00 | 857002.9842 | 0 | 0 | 0 | 0 | 509918 | 0 | 0 | 0 | 3313974.585 | 0 | 0 | 0 | 0 | 347084.9842
2016-05-25 | 622109.8833 | 0 | 0 | 0 | 0 | 501806 | 0 | 0 | 0 | 3413826.8082 | 0 | 0 | 0 | 0 | 120303.8833
2016-05-25 01:00 | 188144.1303 | 0 | 0 | 0 | 0 | 493666 | 0 | 0 | 0 | 3160243.6564 | 0 | 0 | 0 | 0 | -305521.8697
2016-05-25 02:00 | 4153.7351 | 37670.5579 | 0 | 0 | 0 | 469882 | 0 | 0 | 0 | 2804955.7596 | 0 | 0 | 0 | 0 | -428057.707
2016-05-25 03:00 | 461.3633 | 11310.9297 | 0 | 0 | 0 | 439830 | 0 | 0 | 0 | 2449667.8628 | 0 | 0 | 0 | 0 | -428057.707
2016-05-25 04:00 | 25.758 | 0 | 0 | 0 | 0 | 412104 | 0 | 0 | 0 | 2107642.9219 | 0 | 0 | 0 | 0 | -412078.242
2016-05-25 05:00 | 0 | 0 | 0 | 0 | 0 | 388110 | 0 | 0 | 0 | 1785511.6219 | 0 | 0 | 0 | 0 | -388110
2016-05-25 06:00 | 0 | 0 | 0 | 0 | 0 | 369349 | 0 | 0 | 0 | 1478951.9519 | 0 | 0 | 0 | 0 | -369349
2016-05-25 07:00 | 0 | 0 | 0 | 0 | 0 | 357330 | 0 | 0 | 0 | 1182368.0519 | 0 | 0 | 0 | 0 | -357330
2016-05-25 08:00 | 0 | 0 | 0 | 0 | 0 | 353196 | 0 | 0 | 0 | 889215.3719 | 0 | 0 | 0 | 0 | -353196
2016-05-25 09:00 | 0 | 0 | 0 | 0 | 0 | 360438 | 0 | 0 | 0 | 590051.8319 | 0 | 0 | 0 | 0 | -360438
2016-05-25 10:00 | 0 | 0 | 0 | 0 | 0 | 377881 | 0 | 0 | 0 | 276410.6019 | 0 | 0 | 0 | 0 | -377881
2016-05-25 11:00 | 727.3024 | 66353.8761 | 0 | 0 | 0 | 400106 | 0 | 0 | 0 | 0 | 0 | 0 | 0 | 0 | -333024.8215
2016-05-25 12:00 | 139221.1863 | 281122.8137 | 0 | 0 | 0 | 420344 | 0 | 0 | 0 | 0 | 0 | 0 | 0 | 0 | 0
2016-05-25 13:00 | 440803 | 0 | 0 | 0 | 0 | 440803 | 0 | 0 | 0 | 0 | 0 | 0 | 0 | 0 | 0
2016-05-25 14:00 | 692029.8961 | 0 | 0 | 0 | 0 | 461933 | 0 | 0 | 0 | 190980.4238 | 0 | 0 | 0 | 0 | 230096.8961
2016-05-25 15:00 | 909471.707 | 0 | 0 | 0 | 0 | 481414 | 0 | 0 | 0 | 546268.3206 | 0 | 0 | 0 | 0 | 428057.707
2016-05-25 16:00 | 925762.707 | 0 | 0 | 0 | 0 | 497705 | 0 | 0 | 0 | 901556.2174 | 0 | 0 | 0 | 0 | 428057.707
2016-05-25 17:00 | 941284.707 | 0 | 0 | 0 | 0 | 513227 | 0 | 0 | 0 | 1256844.1142 | 0 | 0 | 0 | 0 | 428057.707
2016-05-25 18:00 | 954818.707 | 0 | 0 | 0 | 0 | 526761 | 0 | 0 | 0 | 1612132.011 | 0 | 0 | 0 | 0 | 428057.707
2016-05-25 19:00 | 965348.707 | 0 | 0 | 0 | 0 | 537291 | 0 | 0 | 0 | 1967419.9078 | 0 | 0 | 0 | 0 | 428057.707
2016-05-25 20:00 | 972507.707 | 0 | 0 | 0 | 0 | 544450 | 0 | 0 | 0 | 2322707.8046 | 0 | 0 | 0 | 0 | 428057.707
2016-05-25 21:00 | 975488.707 | 0 | 0 | 0 | 0 | 547431 | 0 | 0 | 0 | 2677995.7014 | 0 | 0 | 0 | 0 | 428057.707
2016-05-25 22:00 | 970344.707 | 0 | 0 | 0 | 0 | 542287 | 0 | 0 | 0 | 3033283.5982 | 0 | 0 | 0 | 0 | 428057.707
2016-05-25 23:00 | 863490.0752 | 0 | 0 | 0 | 0 | 531381 | 0 | 0 | 0 | 3308934.1306 | 0 | 0 | 0 | 0 | 332109.0752
2016-05-26 | 648193.72 | 0 | 0 | 0 | 0 | 521817 | 0 | 0 | 0 | 3413826.8082 | 0 | 0 | 0 | 0 | 126376.72
2016-05-26 01:00 | 215573.1717 | 0 | 0 | 0 | 0 | 512256 | 0 | 0 | 0 | 3167580.0607 | 0 | 0 | 0 | 0 | -296682.8283
2016-05-26 02:00 | 4530.3792 | 55823.9138 | 0 | 0 | 0 | 488412 | 0 | 0 | 0 | 2812292.1639 | 0 | 0 | 0 | 0 | -428057.707
2016-05-26 03:00 | 375.2998 | 27510.9932 | 0 | 0 | 0 | 455944 | 0 | 0 | 0 | 2457004.2671 | 0 | 0 | 0 | 0 | -428057.707
2016-05-26 04:00 | 27.6352 | 0 | 0 | 0 | 0 | 425635 | 0 | 0 | 0 | 2103750.1544 | 0 | 0 | 0 | 0 | -425607.3648
2016-05-26 05:00 | 0 | 0 | 0 | 0 | 0 | 400557 | 0 | 0 | 0 | 1771287.8444 | 0 | 0 | 0 | 0 | -400557
2016-05-26 06:00 | 0 | 0 | 0 | 0 | 0 | 380967 | 0 | 0 | 0 | 1455085.2344 | 0 | 0 | 0 | 0 | -380967
2016-05-26 07:00 | 0 | 0 | 0 | 0 | 0 | 367149 | 0 | 0 | 0 | 1150351.5644 | 0 | 0 | 0 | 0 | -367149
2016-05-26 08:00 | 0 | 0 | 0 | 0 | 0 | 361979 | 0 | 0 | 0 | 849908.9944 | 0 | 0 | 0 | 0 | -361979
2016-05-26 09:00 | 0 | 0 | 0 | 0 | 0 | 367885 | 0 | 0 | 0 | 544564.4444 | 0 | 0 | 0 | 0 | -367885
2016-05-26 10:00 | 0 | 166182.8946 | 0 | 0 | 0 | 387246 | 0 | 0 | 0 | 361082.0668 | 0 | 0 | 0 | 0 | -221063.1054
2016-05-26 11:00 | 569.7971 | 0 | 0 | 0 | 0 | 410827 | 0 | 0 | 0 | 20568.5884 | 0 | 0 | 0 | 0 | -410257.2029
2016-05-26 12:00 | 133564.459 | 274342.1092 | 0 | 0 | 0 | 432688 | 0 | 0 | 0 | 0 | 0 | 0 | 0 | 0 | -24781.4319
2016-05-26 13:00 | 453714 | 0 | 0 | 0 | 0 | 453714 | 0 | 0 | 0 | 0 | 0 | 0 | 0 | 0 | 0
2016-05-26 14:00 | 791115.4313 | 0 | 0 | 0 | 0 | 476278 | 0 | 0 | 0 | 261315.068 | 0 | 0 | 0 | 0 | 314837.4313
2016-05-26 15:00 | 925159.707 | 0 | 0 | 0 | 0 | 497102 | 0 | 0 | 0 | 616602.9648 | 0 | 0 | 0 | 0 | 428057.707
2016-05-26 16:00 | 942672.707 | 0 | 0 | 0 | 0 | 514615 | 0 | 0 | 0 | 971890.8616 | 0 | 0 | 0 | 0 | 428057.707
2016-05-26 17:00 | 958059.707 | 0 | 0 | 0 | 0 | 530002 | 0 | 0 | 0 | 1327178.7584 | 0 | 0 | 0 | 0 | 428057.707
2016-05-26 18:00 | 968817.707 | 0 | 0 | 0 | 0 | 540760 | 0 | 0 | 0 | 1682466.6552 | 0 | 0 | 0 | 0 | 428057.707
2016-05-26 19:00 | 978092.707 | 0 | 0 | 0 | 0 | 550035 | 0 | 0 | 0 | 2037754.552 | 0 | 0 | 0 | 0 | 428057.707
2016-05-26 20:00 | 982741.707 | 0 | 0 | 0 | 0 | 554684 | 0 | 0 | 0 | 2393042.4488 | 0 | 0 | 0 | 0 | 428057.707
2016-05-26 21:00 | 981729.707 | 0 | 0 | 0 | 0 | 553672 | 0 | 0 | 0 | 2748330.3456 | 0 | 0 | 0 | 0 | 428057.707
2016-05-26 22:00 | 953081.2578 | 0 | 0 | 0 | 0 | 546361 | 0 | 0 | 0 | 3085908.1596 | 0 | 0 | 0 | 0 | 406720.2578
2016-05-26 23:00 | 843035.1253 | 0 | 0 | 0 | 0 | 533794 | 0 | 0 | 0 | 3342578.2935 | 0 | 0 | 0 | 0 | 309241.1253
2016-05-27 | 609201.5839 | 0 | 0 | 0 | 0 | 523360 | 0 | 0 | 0 | 3413826.8082 | 0 | 0 | 0 | 0 | 85841.5839
2016-05-27 01:00 | 224045.2878 | 0 | 0 | 0 | 0 | 514618 | 0 | 0 | 0 | 3172651.457 | 0 | 0 | 0 | 0 | -290572.7122
2016-05-27 02:00 | 4842.9875 | 56909.3055 | 0 | 0 | 0 | 489810 | 0 | 0 | 0 | 2817363.5602 | 0 | 0 | 0 | 0 | -428057.707
2016-05-27 03:00 | 455.909 | 30963.384 | 0 | 0 | 0 | 459477 | 0 | 0 | 0 | 2462075.6634 | 0 | 0 | 0 | 0 | -428057.707
2016-05-27 04:00 | 39.3931 | 677.9 | 0 | 0 | 0 | 428775 | 0 | 0 | 0 | 2106787.7666 | 0 | 0 | 0 | 0 | -428057.707
2016-05-27 05:00 | 0 | 0 | 0 | 0 | 0 | 402449 | 0 | 0 | 0 | 1772755.0966 | 0 | 0 | 0 | 0 | -402449
2016-05-27 06:00 | 0 | 0 | 0 | 0 | 0 | 381992 | 0 | 0 | 0 | 1455701.7366 | 0 | 0 | 0 | 0 | -381992
2016-05-27 07:00 | 0 | 0 | 0 | 0 | 0 | 368753 | 0 | 0 | 0 | 1149636.7466 | 0 | 0 | 0 | 0 | -368753
2016-05-27 08:00 | 0 | 0 | 0 | 0 | 0 | 363980 | 0 | 0 | 0 | 847533.3466 | 0 | 0 | 0 | 0 | -363980
2016-05-27 09:00 | 0 | 0 | 0 | 0 | 0 | 368934 | 0 | 0 | 0 | 541318.1266 | 0 | 0 | 0 | 0 | -368934
2016-05-27 10:00 | 0 | 0 | 0 | 0 | 0 | 384185 | 0 | 0 | 0 | 222444.5766 | 0 | 0 | 0 | 0 | -384185
2016-05-27 11:00 | 412.1755 | 216094.9976 | 0 | 0 | 0 | 405105 | 0 | 0 | 0 | 65908.3803 | 0 | 0 | 0 | 0 | -188597.8269
2016-05-27 12:00 | 120940.0653 | 228762.2476 | 0 | 0 | 0 | 429110 | 0 | 0 | 0 | 0 | 0 | 0 | 0 | 0 | -79407.6871
2016-05-27 13:00 | 452260 | 0 | 0 | 0 | 0 | 452260 | 0 | 0 | 0 | 0 | 0 | 0 | 0 | 0 | 0
2016-05-27 14:00 | 659939.0947 | 0 | 0 | 0 | 0 | 475781 | 0 | 0 | 0 | 152851.2186 | 0 | 0 | 0 | 0 | 184158.0947
2016-05-27 15:00 | 924730.707 | 0 | 0 | 0 | 0 | 496673 | 0 | 0 | 0 | 508139.1154 | 0 | 0 | 0 | 0 | 428057.707
2016-05-27 16:00 | 942001.707 | 0 | 0 | 0 | 0 | 513944 | 0 | 0 | 0 | 863427.0122 | 0 | 0 | 0 | 0 | 428057.707
2016-05-27 17:00 | 955383.707 | 0 | 0 | 0 | 0 | 527326 | 0 | 0 | 0 | 1218714.909 | 0 | 0 | 0 | 0 | 428057.707
2016-05-27 18:00 | 965497.707 | 0 | 0 | 0 | 0 | 537440 | 0 | 0 | 0 | 1574002.8058 | 0 | 0 | 0 | 0 | 428057.707
2016-05-27 19:00 | 971715.707 | 0 | 0 | 0 | 0 | 543658 | 0 | 0 | 0 | 1929290.7026 | 0 | 0 | 0 | 0 | 428057.707
2016-05-27 20:00 | 974642.707 | 0 | 0 | 0 | 0 | 546585 | 0 | 0 | 0 | 2284578.5994 | 0 | 0 | 0 | 0 | 428057.707
2016-05-27 21:00 | 973051.707 | 0 | 0 | 0 | 0 | 544994 | 0 | 0 | 0 | 2639866.4962 | 0 | 0 | 0 | 0 | 428057.707
2016-05-27 22:00 | 963369.707 | 0 | 0 | 0 | 0 | 535312 | 0 | 0 | 0 | 2995154.393 | 0 | 0 | 0 | 0 | 428057.707
2016-05-27 23:00 | 888587.308 | 0 | 0 | 0 | 0 | 520452 | 0 | 0 | 0 | 3300706.6987 | 0 | 0 | 0 | 0 | 368135.308
2016-05-28 | 644245.2886 | 0 | 0 | 0 | 0 | 507956 | 0 | 0 | 0 | 3413826.8082 | 0 | 0 | 0 | 0 | 136289.2886
2016-05-28 01:00 | 210583.9429 | 0 | 0 | 0 | 0 | 498303 | 0 | 0 | 0 | 3175019.9908 | 0 | 0 | 0 | 0 | -287719.0571
2016-05-28 02:00 | 4759.1428 | 44239.1502 | 0 | 0 | 0 | 477056 | 0 | 0 | 0 | 2819732.094 | 0 | 0 | 0 | 0 | -428057.707
2016-05-28 03:00 | 406.5896 | 19341.7034 | 0 | 0 | 0 | 447806 | 0 | 0 | 0 | 2464444.1972 | 0 | 0 | 0 | 0 | -428057.707
2016-05-28 04:00 | 109.8582 | 0 | 0 | 0 | 0 | 418066 | 0 | 0 | 0 | 2117540.5995 | 0 | 0 | 0 | 0 | -417956.1418
2016-05-28 05:00 | 0 | 0 | 0 | 0 | 0 | 394181 | 0 | 0 | 0 | 1790370.3695 | 0 | 0 | 0 | 0 | -394181
2016-05-28 06:00 | 0 | 0 | 0 | 0 | 0 | 375435 | 0 | 0 | 0 | 1478759.3195 | 0 | 0 | 0 | 0 | -375435
2016-05-28 07:00 | 0 | 0 | 0 | 0 | 0 | 360860 | 0 | 0 | 0 | 1179245.5195 | 0 | 0 | 0 | 0 | -360860
2016-05-28 08:00 | 0 | 0 | 0 | 0 | 0 | 352135 | 0 | 0 | 0 | 886973.4695 | 0 | 0 | 0 | 0 | -352135
2016-05-28 09:00 | 0 | 0 | 0 | 0 | 0 | 348132 | 0 | 0 | 0 | 598023.9095 | 0 | 0 | 0 | 0 | -348132
2016-05-28 10:00 | 0 | 0 | 0 | 0 | 0 | 349321 | 0 | 0 | 0 | 308087.4795 | 0 | 0 | 0 | 0 | -349321
2016-05-28 11:00 | 639.7854 | 52836.8966 | 0 | 0 | 0 | 357711 | 0 | 0 | 0 | 55572.9955 | 0 | 0 | 0 | 0 | -304234.318
2016-05-28 12:00 | 146095.1722 | 164753.4115 | 0 | 0 | 0 | 377804 | 0 | 0 | 0 | 0 | 0 | 0 | 0 | 0 | -66955.4163
2016-05-28 13:00 | 404774 | 0 | 0 | 0 | 0 | 404774 | 0 | 0 | 0 | 0 | 0 | 0 | 0 | 0 | 0
2016-05-28 14:00 | 569617.6907 | 0 | 0 | 0 | 0 | 431917 | 0 | 0 | 0 | 114291.5733 | 0 | 0 | 0 | 0 | 137700.6907
2016-05-28 15:00 | 884953.707 | 0 | 0 | 0 | 0 | 456896 | 0 | 0 | 0 | 469579.4701 | 0 | 0 | 0 | 0 | 428057.707
2016-05-28 16:00 | 905482.707 | 0 | 0 | 0 | 0 | 477425 | 0 | 0 | 0 | 824867.3669 | 0 | 0 | 0 | 0 | 428057.707
2016-05-28 17:00 | 920539.707 | 0 | 0 | 0 | 0 | 492482 | 0 | 0 | 0 | 1180155.2637 | 0 | 0 | 0 | 0 | 428057.707
2016-05-28 18:00 | 932423.707 | 0 | 0 | 0 | 0 | 504366 | 0 | 0 | 0 | 1535443.1605 | 0 | 0 | 0 | 0 | 428057.707
2016-05-28 19:00 | 942376.707 | 0 | 0 | 0 | 0 | 514319 | 0 | 0 | 0 | 1890731.0573 | 0 | 0 | 0 | 0 | 428057.707
2016-05-28 20:00 | 950935.707 | 0 | 0 | 0 | 0 | 522878 | 0 | 0 | 0 | 2246018.9541 | 0 | 0 | 0 | 0 | 428057.707
2016-05-28 21:00 | 954861.707 | 0 | 0 | 0 | 0 | 526804 | 0 | 0 | 0 | 2601306.8509 | 0 | 0 | 0 | 0 | 428057.707
2016-05-28 22:00 | 952176.707 | 0 | 0 | 0 | 0 | 524119 | 0 | 0 | 0 | 2956594.7477 | 0 | 0 | 0 | 0 | 428057.707
2016-05-28 23:00 | 898412.6855 | 0 | 0 | 0 | 0 | 513281 | 0 | 0 | 0 | 3276254.0467 | 0 | 0 | 0 | 0 | 385131.6855
2016-05-29 | 667022.3151 | 0 | 0 | 0 | 0 | 501272 | 0 | 0 | 0 | 3413826.8082 | 0 | 0 | 0 | 0 | 165750.3151
2016-05-29 01:00 | 214502.793 | 0 | 0 | 0 | 0 | 491484 | 0 | 0 | 0 | 3183932.4063 | 0 | 0 | 0 | 0 | -276981.207
2016-05-29 02:00 | 5143.6737 | 39289.6193 | 0 | 0 | 0 | 472491 | 0 | 0 | 0 | 2828644.5095 | 0 | 0 | 0 | 0 | -428057.707
2016-05-29 03:00 | 417.5419 | 16116.7512 | 0 | 0 | 0 | 444592 | 0 | 0 | 0 | 2473356.6127 | 0 | 0 | 0 | 0 | -428057.707
2016-05-29 04:00 | 38.8404 | 0 | 0 | 0 | 0 | 418205 | 0 | 0 | 0 | 2126278.7003 | 0 | 0 | 0 | 0 | -418166.1596
2016-05-29 05:00 | 0 | 0 | 0 | 0 | 0 | 394074 | 0 | 0 | 0 | 1799197.2803 | 0 | 0 | 0 | 0 | -394074
2016-05-29 06:00 | 0 | 0 | 0 | 0 | 0 | 373955 | 0 | 0 | 0 | 1488814.6303 | 0 | 0 | 0 | 0 | -373955
2016-05-29 07:00 | 0 | 0 | 0 | 0 | 0 | 359007 | 0 | 0 | 0 | 1190838.8203 | 0 | 0 | 0 | 0 | -359007
2016-05-29 08:00 | 0 | 0 | 0 | 0 | 0 | 349369 | 0 | 0 | 0 | 900862.5503 | 0 | 0 | 0 | 0 | -349369
2016-05-29 09:00 | 0 | 0 | 0 | 0 | 0 | 344568 | 0 | 0 | 0 | 614871.1103 | 0 | 0 | 0 | 0 | -344568
2016-05-29 10:00 | 0 | 0 | 0 | 0 | 0 | 342370 | 0 | 0 | 0 | 330704.0103 | 0 | 0 | 0 | 0 | -342370
2016-05-29 11:00 | 700.2733 | 10603.0508 | 0 | 0 | 0 | 347608 | 0 | 0 | 0 | 51571.1293 | 0 | 0 | 0 | 0 | -336304.6759
2016-05-29 12:00 | 118061.7102 | 184261.3991 | 0 | 0 | 0 | 364457 | 0 | 0 | 0 | 0 | 0 | 0 | 0 | 0 | -62133.8907
2016-05-29 13:00 | 390643 | 0 | 0 | 0 | 0 | 390643 | 0 | 0 | 0 | 0 | 0 | 0 | 0 | 0 | 0
2016-05-29 14:00 | 596387.9051 | 0 | 0 | 0 | 0 | 417784 | 0 | 0 | 0 | 148241.2413 | 0 | 0 | 0 | 0 | 178603.9051
2016-05-29 15:00 | 870807.707 | 0 | 0 | 0 | 0 | 442750 | 0 | 0 | 0 | 503529.1381 | 0 | 0 | 0 | 0 | 428057.707
2016-05-29 16:00 | 892062.707 | 0 | 0 | 0 | 0 | 464005 | 0 | 0 | 0 | 858817.0349 | 0 | 0 | 0 | 0 | 428057.707
2016-05-29 17:00 | 908297.707 | 0 | 0 | 0 | 0 | 480240 | 0 | 0 | 0 | 1214104.9317 | 0 | 0 | 0 | 0 | 428057.707
2016-05-29 18:00 | 920063.707 | 0 | 0 | 0 | 0 | 492006 | 0 | 0 | 0 | 1569392.8285 | 0 | 0 | 0 | 0 | 428057.707
2016-05-29 19:00 | 928522.707 | 0 | 0 | 0 | 0 | 500465 | 0 | 0 | 0 | 1924680.7253 | 0 | 0 | 0 | 0 | 428057.707
2016-05-29 20:00 | 934168.707 | 0 | 0 | 0 | 0 | 506111 | 0 | 0 | 0 | 2279968.6221 | 0 | 0 | 0 | 0 | 428057.707
2016-05-29 21:00 | 936305.707 | 0 | 0 | 0 | 0 | 508248 | 0 | 0 | 0 | 2635256.5189 | 0 | 0 | 0 | 0 | 428057.707
2016-05-29 22:00 | 932847.707 | 0 | 0 | 0 | 0 | 504790 | 0 | 0 | 0 | 2990544.4157 | 0 | 0 | 0 | 0 | 428057.707
2016-05-29 23:00 | 852199.6451 | 0 | 0 | 0 | 0 | 494498 | 0 | 0 | 0 | 3287436.7811 | 0 | 0 | 0 | 0 | 357701.6451
2016-05-30 | 635409.141 | 0 | 0 | 0 | 0 | 483132 | 0 | 0 | 0 | 3413826.8082 | 0 | 0 | 0 | 0 | 152277.141
2016-05-30 01:00 | 228920.2481 | 0 | 0 | 0 | 0 | 472908 | 0 | 0 | 0 | 3211316.9741 | 0 | 0 | 0 | 0 | -243987.7519
2016-05-30 02:00 | 5066.03 | 23065.263 | 0 | 0 | 0 | 456189 | 0 | 0 | 0 | 2856029.0773 | 0 | 0 | 0 | 0 | -428057.707
2016-05-30 03:00 | 443.6071 | 2526.6859 | 0 | 0 | 0 | 431028 | 0 | 0 | 0 | 2500741.1805 | 0 | 0 | 0 | 0 | -428057.707
2016-05-30 04:00 | 34.3207 | 0 | 0 | 0 | 0 | 404498 | 0 | 0 | 0 | 2165036.3267 | 0 | 0 | 0 | 0 | -404463.6793
2016-05-30 05:00 | 0 | 0 | 0 | 0 | 0 | 380422 | 0 | 0 | 0 | 1849286.0667 | 0 | 0 | 0 | 0 | -380422
2016-05-30 06:00 | 0 | 0 | 0 | 0 | 0 | 362999 | 0 | 0 | 0 | 1547996.8967 | 0 | 0 | 0 | 0 | -362999
2016-05-30 07:00 | 0 | 0 | 0 | 0 | 0 | 349662 | 0 | 0 | 0 | 1257777.4367 | 0 | 0 | 0 | 0 | -349662
2016-05-30 08:00 | 0 | 0 | 0 | 0 | 0 | 342344 | 0 | 0 | 0 | 973631.9167 | 0 | 0 | 0 | 0 | -342344
2016-05-30 09:00 | 0 | 0 | 0 | 0 | 0 | 340098 | 0 | 0 | 0 | 691350.5767 | 0 | 0 | 0 | 0 | -340098
2016-05-30 10:00 | 0 | 0 | 0 | 0 | 0 | 340563 | 0 | 0 | 0 | 408683.2867 | 0 | 0 | 0 | 0 | -340563
2016-05-30 11:00 | 623.4206 | 107636.3849 | 0 | 0 | 0 | 346582 | 0 | 0 | 0 | 210875.8652 | 0 | 0 | 0 | 0 | -238322.1945
2016-05-30 12:00 | 108832.6925 | 0 | 0 | 0 | 0 | 362900 | 0 | 0 | 0 | 0 | 0 | 0 | 0 | 0 | -254067.3075
2016-05-30 13:00 | 390192 | 0 | 0 | 0 | 0 | 390192 | 0 | 0 | 0 | 0 | 0 | 0 | 0 | 0 | 0
2016-05-30 14:00 | 586472.1435 | 0 | 0 | 0 | 0 | 420252 | 0 | 0 | 0 | 137962.7191 | 0 | 0 | 0 | 0 | 166220.1435
2016-05-30 15:00 | 876979.707 | 0 | 0 | 0 | 0 | 448922 | 0 | 0 | 0 | 493250.6159 | 0 | 0 | 0 | 0 | 428057.707
2016-05-30 16:00 | 900769.707 | 0 | 0 | 0 | 0 | 472712 | 0 | 0 | 0 | 848538.5127 | 0 | 0 | 0 | 0 | 428057.707
2016-05-30 17:00 | 918228.707 | 0 | 0 | 0 | 0 | 490171 | 0 | 0 | 0 | 1203826.4095 | 0 | 0 | 0 | 0 | 428057.707
2016-05-30 18:00 | 931667.707 | 0 | 0 | 0 | 0 | 503610 | 0 | 0 | 0 | 1559114.3063 | 0 | 0 | 0 | 0 | 428057.707
2016-05-30 19:00 | 941649.707 | 0 | 0 | 0 | 0 | 513592 | 0 | 0 | 0 | 1914402.2031 | 0 | 0 | 0 | 0 | 428057.707
2016-05-30 20:00 | 949556.707 | 0 | 0 | 0 | 0 | 521499 | 0 | 0 | 0 | 2269690.0999 | 0 | 0 | 0 | 0 | 428057.707
2016-05-30 21:00 | 954755.707 | 0 | 0 | 0 | 0 | 526698 | 0 | 0 | 0 | 2624977.9967 | 0 | 0 | 0 | 0 | 428057.707
2016-05-30 22:00 | 954097.707 | 0 | 0 | 0 | 0 | 526040 | 0 | 0 | 0 | 2980265.8935 | 0 | 0 | 0 | 0 | 428057.707
2016-05-30 23:00 | 882631.6628 | 0 | 0 | 0 | 0 | 519884 | 0 | 0 | 0 | 3281346.4536 | 0 | 0 | 0 | 0 | 362747.6628
2016-05-31 | 670435.8851 | 0 | 0 | 0 | 0 | 510821 | 0 | 0 | 0 | 3413826.8082 | 0 | 0 | 0 | 0 | 159614.8851
2016-05-31 01:00 | 209829.3175 | 0 | 0 | 0 | 0 | 501289 | 0 | 0 | 0 | 3171915.2717 | 0 | 0 | 0 | 0 | -291459.6825
2016-05-31 02:00 | 5462.1924 | 44955.1006 | 0 | 0 | 0 | 478475 | 0 | 0 | 0 | 2816627.3749 | 0 | 0 | 0 | 0 | -428057.707
2016-05-31 03:00 | 400.4037 | 18116.8893 | 0 | 0 | 0 | 446575 | 0 | 0 | 0 | 2461339.4781 | 0 | 0 | 0 | 0 | -428057.707
2016-05-31 04:00 | 45.0457 | 0 | 0 | 0 | 0 | 417426 | 0 | 0 | 0 | 2114913.286 | 0 | 0 | 0 | 0 | -417380.9543
2016-05-31 05:00 | 0 | 0 | 0 | 0 | 0 | 392066 | 0 | 0 | 0 | 1789498.506 | 0 | 0 | 0 | 0 | -392066
2016-05-31 06:00 | 0 | 0 | 0 | 0 | 0 | 372274 | 0 | 0 | 0 | 1480511.086 | 0 | 0 | 0 | 0 | -372274
2016-05-31 07:00 | 0 | 0 | 0 | 0 | 0 | 359147 | 0 | 0 | 0 | 1182419.076 | 0 | 0 | 0 | 0 | -359147
2016-05-31 08:00 | 0 | 0 | 0 | 0 | 0 | 355102 | 0 | 0 | 0 | 887684.416 | 0 | 0 | 0 | 0 | -355102
2016-05-31 09:00 | 0 | 0 | 0 | 0 | 0 | 362437 | 0 | 0 | 0 | 586861.706 | 0 | 0 | 0 | 0 | -362437
2016-05-31 10:00 | 0 | 0 | 0 | 0 | 0 | 380869 | 0 | 0 | 0 | 270740.436 | 0 | 0 | 0 | 0 | -380869
2016-05-31 11:00 | 423.8819 | 77816.8217 | 0 | 0 | 0 | 404434 | 0 | 0 | 0 | 0 | 0 | 0 | 0 | 0 | -326193.2964
2016-05-31 12:00 | 123495.603 | 306762.397 | 0 | 0 | 0 | 430258 | 0 | 0 | 0 | 0 | 0 | 0 | 0 | 0 | 0
2016-05-31 13:00 | 495709.9408 | 0 | 0 | 0 | 0 | 457434 | 0 | 0 | 0 | 31769.0309 | 0 | 0 | 0 | 0 | 38275.9408
2016-05-31 14:00 | 828743.6811 | 0 | 0 | 0 | 0 | 485399 | 0 | 0 | 0 | 316745.1162 | 0 | 0 | 0 | 0 | 343344.6811
2016-05-31 15:00 | 939623.707 | 0 | 0 | 0 | 0 | 511566 | 0 | 0 | 0 | 672033.013 | 0 | 0 | 0 | 0 | 428057.707
2016-05-31 16:00 | 961741.707 | 0 | 0 | 0 | 0 | 533684 | 0 | 0 | 0 | 1027320.9098 | 0 | 0 | 0 | 0 | 428057.707
2016-05-31 17:00 | 980953.707 | 0 | 0 | 0 | 0 | 552896 | 0 | 0 | 0 | 1382608.8066 | 0 | 0 | 0 | 0 | 428057.707
2016-05-31 18:00 | 994759.707 | 0 | 0 | 0 | 0 | 566702 | 0 | 0 | 0 | 1737896.7034 | 0 | 0 | 0 | 0 | 428057.707
2016-05-31 19:00 | 1003533.707 | 0 | 0 | 0 | 0 | 575476 | 0 | 0 | 0 | 2093184.6002 | 0 | 0 | 0 | 0 | 428057.707
2016-05-31 20:00 | 1006987.707 | 0 | 0 | 0 | 0 | 578930 | 0 | 0 | 0 | 2448472.497 | 0 | 0 | 0 | 0 | 428057.707
2016-05-31 21:00 | 1006445.707 | 0 | 0 | 0 | 0 | 578388 | 0 | 0 | 0 | 2803760.3938 | 0 | 0 | 0 | 0 | 428057.707
2016-05-31 22:00 | 969769.0462 | 0 | 0 | 0 | 0 | 571152 | 0 | 0 | 0 | 3134612.5421 | 0 | 0 | 0 | 0 | 398617.0462
2016-05-31 23:00 | 826324.2027 | 0 | 0 | 0 | 0 | 558447 | 0 | 0 | 0 | 3356950.6204 | 0 | 0 | 0 | 0 | 267877.2027
2016-06-01 | 613676.5275 | 0 | 0 | 0 | 0 | 545151 | 0 | 0 | 0 | 3413826.8082 | 0 | 0 | 0 | 0 | 68525.5275
2016-06-01 01:00 | 216514.1303 | 0 | 0 | 0 | 0 | 533134 | 0 | 0 | 0 | 3151032.3163 | 0 | 0 | 0 | 0 | -316619.8697
2016-06-01 02:00 | 5514.878 | 72063.415 | 0 | 0 | 0 | 505636 | 0 | 0 | 0 | 2795744.4195 | 0 | 0 | 0 | 0 | -428057.707
2016-06-01 03:00 | 317.7556 | 41579.5374 | 0 | 0 | 0 | 469955 | 0 | 0 | 0 | 2440456.5227 | 0 | 0 | 0 | 0 | -428057.707
2016-06-01 04:00 | 206.5083 | 8682.7847 | 0 | 0 | 0 | 436947 | 0 | 0 | 0 | 2085168.6259 | 0 | 0 | 0 | 0 | -428057.707
2016-06-01 05:00 | 0 | 0 | 0 | 0 | 0 | 409528 | 0 | 0 | 0 | 1745260.3859 | 0 | 0 | 0 | 0 | -409528
2016-06-01 06:00 | 0 | 0 | 0 | 0 | 0 | 388462 | 0 | 0 | 0 | 1422836.9259 | 0 | 0 | 0 | 0 | -388462
2016-06-01 07:00 | 0 | 0 | 0 | 0 | 0 | 373860 | 0 | 0 | 0 | 1112533.1259 | 0 | 0 | 0 | 0 | -373860
2016-06-01 08:00 | 0 | 0 | 0 | 0 | 0 | 367627 | 0 | 0 | 0 | 807402.7159 | 0 | 0 | 0 | 0 | -367627
2016-06-01 09:00 | 0 | 0 | 0 | 0 | 0 | 372843 | 0 | 0 | 0 | 497943.0259 | 0 | 0 | 0 | 0 | -372843
2016-06-01 10:00 | 0 | 0 | 0 | 0 | 0 | 388457 | 0 | 0 | 0 | 175523.7159 | 0 | 0 | 0 | 0 | -388457
2016-06-01 11:00 | 268.2105 | 205648.8665 | 0 | 0 | 0 | 411140 | 0 | 0 | 0 | 5188.6898 | 0 | 0 | 0 | 0 | -205222.9231
2016-06-01 12:00 | 91739.3438 | 337174.2228 | 0 | 0 | 0 | 435165 | 0 | 0 | 0 | 0 | 0 | 0 | 0 | 0 | -6251.4335
2016-06-01 13:00 | 435966.015 | 22899.985 | 0 | 0 | 0 | 458866 | 0 | 0 | 0 | 0 | 0 | 0 | 0 | 0 | 0
2016-06-01 14:00 | 739949.8708 | 0 | 0 | 0 | 0 | 485380 | 0 | 0 | 0 | 211292.9927 | 0 | 0 | 0 | 0 | 254569.8708
2016-06-01 15:00 | 888780.7947 | 0 | 0 | 0 | 0 | 510547 | 0 | 0 | 0 | 525227.0423 | 0 | 0 | 0 | 0 | 378233.7947
2016-06-01 16:00 | 954819.6054 | 0 | 0 | 0 | 0 | 531408 | 0 | 0 | 0 | 876658.6748 | 0 | 0 | 0 | 0 | 423411.6054
2016-06-01 17:00 | 978167.707 | 0 | 0 | 0 | 0 | 550110 | 0 | 0 | 0 | 1231946.5716 | 0 | 0 | 0 | 0 | 428057.707
2016-06-01 18:00 | 992911.707 | 0 | 0 | 0 | 0 | 564854 | 0 | 0 | 0 | 1587234.4684 | 0 | 0 | 0 | 0 | 428057.707
2016-06-01 19:00 | 1002685.707 | 0 | 0 | 0 | 0 | 574628 | 0 | 0 | 0 | 1942522.3652 | 0 | 0 | 0 | 0 | 428057.707
2016-06-01 20:00 | 1008381.707 | 0 | 0 | 0 | 0 | 580324 | 0 | 0 | 0 | 2297810.262 | 0 | 0 | 0 | 0 | 428057.707
2016-06-01 21:00 | 1007149.707 | 0 | 0 | 0 | 0 | 579092 | 0 | 0 | 0 | 2653098.1588 | 0 | 0 | 0 | 0 | 428057.707
2016-06-01 22:00 | 934165.4582 | 0 | 0 | 0 | 0 | 570068 | 0 | 0 | 0 | 2955299.0491 | 0 | 0 | 0 | 0 | 364097.4582
2016-06-01 23:00 | 810030.3349 | 0 | 0 | 0 | 0 | 556557 | 0 | 0 | 0 | 3165681.917 | 0 | 0 | 0 | 0 | 253473.3349
2016-06-02 | 616941.6912 | 0 | 0 | 0 | 0 | 544273 | 0 | 0 | 0 | 3225996.9307 | 0 | 0 | 0 | 0 | 72668.6912
2016-06-02 01:00 | 225996.4598 | 0 | 0 | 0 | 0 | 532348 | 0 | 0 | 0 | 2971725.1523 | 0 | 0 | 0 | 0 | -306351.5402
2016-06-02 02:00 | 7196.4872 | 72235.8058 | 0 | 0 | 0 | 507490 | 0 | 0 | 0 | 2616437.2555 | 0 | 0 | 0 | 0 | -428057.707
2016-06-02 03:00 | 481.1543 | 44050.1387 | 0 | 0 | 0 | 472589 | 0 | 0 | 0 | 2261149.3587 | 0 | 0 | 0 | 0 | -428057.707
2016-06-02 04:00 | 111.9367 | 11520.3563 | 0 | 0 | 0 | 439690 | 0 | 0 | 0 | 1905861.4619 | 0 | 0 | 0 | 0 | -428057.707
2016-06-02 05:00 | 0 | 0 | 0 | 0 | 0 | 412308 | 0 | 0 | 0 | 1563645.8219 | 0 | 0 | 0 | 0 | -412308
2016-06-02 06:00 | 0 | 0 | 0 | 0 | 0 | 390358 | 0 | 0 | 0 | 1239648.6819 | 0 | 0 | 0 | 0 | -390358
2016-06-02 07:00 | 0 | 0 | 0 | 0 | 0 | 375879 | 0 | 0 | 0 | 927669.1119 | 0 | 0 | 0 | 0 | -375879
2016-06-02 08:00 | 0 | 0 | 0 | 0 | 0 | 370219 | 0 | 0 | 0 | 620387.3419 | 0 | 0 | 0 | 0 | -370219
2016-06-02 09:00 | 0 | 247093.3014 | 0 | 0 | 0 | 375798 | 0 | 0 | 0 | 513562.4421 | 0 | 0 | 0 | 0 | -128704.6986
2016-06-02 10:00 | 0 | 88592.8076 | 0 | 0 | 0 | 393345 | 0 | 0 | 0 | 260618.1224 | 0 | 0 | 0 | 0 | -304752.1924
2016-06-02 11:00 | 694.8841 | 231952.4895 | 0 | 0 | 0 | 414211 | 0 | 0 | 0 | 109920.3125 | 0 | 0 | 0 | 0 | -181563.6264
2016-06-02 12:00 | 120443.5554 | 183073.3331 | 0 | 0 | 0 | 435951 | 0 | 0 | 0 | 0 | 0 | 0 | 0 | 0 | -132434.1115
2016-06-02 13:00 | 457230 | 0 | 0 | 0 | 0 | 457230 | 0 | 0 | 0 | 0 | 0 | 0 | 0 | 0 | 0
2016-06-02 14:00 | 720910.0661 | 0 | 0 | 0 | 0 | 479125 | 0 | 0 | 0 | 200681.6049 | 0 | 0 | 0 | 0 | 241785.0661
2016-06-02 15:00 | 928515.707 | 0 | 0 | 0 | 0 | 500458 | 0 | 0 | 0 | 555969.5017 | 0 | 0 | 0 | 0 | 428057.707
2016-06-02 16:00 | 947657.707 | 0 | 0 | 0 | 0 | 519600 | 0 | 0 | 0 | 911257.3985 | 0 | 0 | 0 | 0 | 428057.707
2016-06-02 17:00 | 965714.707 | 0 | 0 | 0 | 0 | 537657 | 0 | 0 | 0 | 1266545.2953 | 0 | 0 | 0 | 0 | 428057.707
2016-06-02 18:00 | 979810.707 | 0 | 0 | 0 | 0 | 551753 | 0 | 0 | 0 | 1621833.1921 | 0 | 0 | 0 | 0 | 428057.707
2016-06-02 19:00 | 989642.707 | 0 | 0 | 0 | 0 | 561585 | 0 | 0 | 0 | 1977121.0889 | 0 | 0 | 0 | 0 | 428057.707
2016-06-02 20:00 | 995335.707 | 0 | 0 | 0 | 0 | 567278 | 0 | 0 | 0 | 2332408.9857 | 0 | 0 | 0 | 0 | 428057.707
2016-06-02 21:00 | 996609.707 | 0 | 0 | 0 | 0 | 568552 | 0 | 0 | 0 | 2687696.8825 | 0 | 0 | 0 | 0 | 428057.707
2016-06-02 22:00 | 990064.707 | 0 | 0 | 0 | 0 | 562007 | 0 | 0 | 0 | 3042984.7793 | 0 | 0 | 0 | 0 | 428057.707
2016-06-02 23:00 | 875995.2416 | 0 | 0 | 0 | 0 | 550541 | 0 | 0 | 0 | 3313111.7998 | 0 | 0 | 0 | 0 | 325454.2416
2016-06-03 | 662202.3836 | 0 | 0 | 0 | 0 | 540859 | 0 | 0 | 0 | 3413826.8082 | 0 | 0 | 0 | 0 | 121343.3836
2016-06-03 01:00 | 241868.9593 | 0 | 0 | 0 | 0 | 528804 | 0 | 0 | 0 | 3175670.7244 | 0 | 0 | 0 | 0 | -286935.0407
2016-06-03 02:00 | 7189.0739 | 69401.2192 | 0 | 0 | 0 | 504648 | 0 | 0 | 0 | 2820382.8276 | 0 | 0 | 0 | 0 | -428057.707
2016-06-03 03:00 | 327.7815 | 43440.5115 | 0 | 0 | 0 | 471826 | 0 | 0 | 0 | 2465094.9308 | 0 | 0 | 0 | 0 | -428057.707
2016-06-03 04:00 | 81.5832 | 12472.7098 | 0 | 0 | 0 | 440612 | 0 | 0 | 0 | 2109807.034 | 0 | 0 | 0 | 0 | -428057.707
2016-06-03 05:00 | 0 | 0 | 0 | 0 | 0 | 412775 | 0 | 0 | 0 | 1767203.784 | 0 | 0 | 0 | 0 | -412775
2016-06-03 06:00 | 0 | 0 | 0 | 0 | 0 | 391019 | 0 | 0 | 0 | 1442658.014 | 0 | 0 | 0 | 0 | -391019
2016-06-03 07:00 | 0 | 0 | 0 | 0 | 0 | 376807 | 0 | 0 | 0 | 1129908.204 | 0 | 0 | 0 | 0 | -376807
2016-06-03 08:00 | 0 | 0 | 0 | 0 | 0 | 370748 | 0 | 0 | 0 | 822187.364 | 0 | 0 | 0 | 0 | -370748
2016-06-03 09:00 | 0 | 0 | 0 | 0 | 0 | 376029 | 0 | 0 | 0 | 510083.294 | 0 | 0 | 0 | 0 | -376029
2016-06-03 10:00 | 0 | 0 | 0 | 0 | 0 | 390568 | 0 | 0 | 0 | 185911.854 | 0 | 0 | 0 | 0 | -390568
2016-06-03 11:00 | 668.2843 | 186069.5301 | 0 | 0 | 0 | 410728 | 0 | 0 | 0 | 0 | 0 | 0 | 0 | 0 | -223990.1856
2016-06-03 12:00 | 128166.3272 | 305234.6728 | 0 | 0 | 0 | 433401 | 0 | 0 | 0 | 0 | 0 | 0 | 0 | 0 | 0
2016-06-03 13:00 | 456710 | 0 | 0 | 0 | 0 | 456710 | 0 | 0 | 0 | 0 | 0 | 0 | 0 | 0 | 0
2016-06-03 14:00 | 699934.7962 | 0 | 0 | 0 | 0 | 482352 | 0 | 0 | 0 | 180593.7209 | 0 | 0 | 0 | 0 | 217582.7962
2016-06-03 15:00 | 934495.707 | 0 | 0 | 0 | 0 | 506438 | 0 | 0 | 0 | 535881.6177 | 0 | 0 | 0 | 0 | 428057.707
2016-06-03 16:00 | 954276.707 | 0 | 0 | 0 | 0 | 526219 | 0 | 0 | 0 | 891169.5145 | 0 | 0 | 0 | 0 | 428057.707
2016-06-03 17:00 | 972328.707 | 0 | 0 | 0 | 0 | 544271 | 0 | 0 | 0 | 1246457.4113 | 0 | 0 | 0 | 0 | 428057.707
2016-06-03 18:00 | 987214.707 | 0 | 0 | 0 | 0 | 559157 | 0 | 0 | 0 | 1601745.3081 | 0 | 0 | 0 | 0 | 428057.707
2016-06-03 19:00 | 996944.707 | 0 | 0 | 0 | 0 | 568887 | 0 | 0 | 0 | 1957033.2049 | 0 | 0 | 0 | 0 | 428057.707
2016-06-03 20:00 | 1002638.707 | 0 | 0 | 0 | 0 | 574581 | 0 | 0 | 0 | 2312321.1017 | 0 | 0 | 0 | 0 | 428057.707
2016-06-03 21:00 | 1002926.707 | 0 | 0 | 0 | 0 | 574869 | 0 | 0 | 0 | 2667608.9985 | 0 | 0 | 0 | 0 | 428057.707
2016-06-03 22:00 | 995578.707 | 0 | 0 | 0 | 0 | 567521 | 0 | 0 | 0 | 3022896.8953 | 0 | 0 | 0 | 0 | 428057.707
2016-06-03 23:00 | 885685.6582 | 0 | 0 | 0 | 0 | 553923 | 0 | 0 | 0 | 3298259.9016 | 0 | 0 | 0 | 0 | 331762.6582
2016-06-04 | 680507.2369 | 0 | 0 | 0 | 0 | 541270 | 0 | 0 | 0 | 3413826.8082 | 0 | 0 | 0 | 0 | 139237.2369
2016-06-04 01:00 | 268250.663 | 0 | 0 | 0 | 0 | 530077 | 0 | 0 | 0 | 3196510.9485 | 0 | 0 | 0 | 0 | -261826.337
2016-06-04 02:00 | 6861.2463 | 72838.0468 | 0 | 0 | 0 | 507757 | 0 | 0 | 0 | 2841223.0517 | 0 | 0 | 0 | 0 | -428057.707
2016-06-04 03:00 | 451.2936 | 48241.9994 | 0 | 0 | 0 | 476751 | 0 | 0 | 0 | 2485935.1549 | 0 | 0 | 0 | 0 | -428057.707
2016-06-04 04:00 | 127.4175 | 17380.8755 | 0 | 0 | 0 | 445566 | 0 | 0 | 0 | 2130647.2581 | 0 | 0 | 0 | 0 | -428057.707
2016-06-04 05:00 | 0 | 0 | 0 | 0 | 0 | 417881 | 0 | 0 | 0 | 1783806.0281 | 0 | 0 | 0 | 0 | -417881
2016-06-04 06:00 | 0 | 0 | 0 | 0 | 0 | 395618 | 0 | 0 | 0 | 1455443.0881 | 0 | 0 | 0 | 0 | -395618
2016-06-04 07:00 | 0 | 0 | 0 | 0 | 0 | 378450 | 0 | 0 | 0 | 1141329.5881 | 0 | 0 | 0 | 0 | -378450
2016-06-04 08:00 | 0 | 0 | 0 | 0 | 0 | 367703 | 0 | 0 | 0 | 836136.0981 | 0 | 0 | 0 | 0 | -367703
2016-06-04 09:00 | 0 | 0 | 0 | 0 | 0 | 364114 | 0 | 0 | 0 | 533921.4781 | 0 | 0 | 0 | 0 | -364114
2016-06-04 10:00 | 0 | 0 | 0 | 0 | 0 | 364270 | 0 | 0 | 0 | 231577.3781 | 0 | 0 | 0 | 0 | -364270
2016-06-04 11:00 | 525.7259 | 92969.3849 | 0 | 0 | 0 | 372504 | 0 | 0 | 0 | 0 | 0 | 0 | 0 | 0 | -279008.8893
2016-06-04 12:00 | 132915.4171 | 258667.5829 | 0 | 0 | 0 | 391583 | 0 | 0 | 0 | 0 | 0 | 0 | 0 | 0 | 0
2016-06-04 13:00 | 416910 | 0 | 0 | 0 | 0 | 416910 | 0 | 0 | 0 | 0 | 0 | 0 | 0 | 0 | 0
2016-06-04 14:00 | 655182.5589 | 0 | 0 | 0 | 0 | 444249 | 0 | 0 | 0 | 175074.8539 | 0 | 0 | 0 | 0 | 210933.5589
2016-06-04 15:00 | 898029.707 | 0 | 0 | 0 | 0 | 469972 | 0 | 0 | 0 | 530362.7507 | 0 | 0 | 0 | 0 | 428057.707
2016-06-04 16:00 | 919352.707 | 0 | 0 | 0 | 0 | 491295 | 0 | 0 | 0 | 885650.6475 | 0 | 0 | 0 | 0 | 428057.707
2016-06-04 17:00 | 935936.707 | 0 | 0 | 0 | 0 | 507879 | 0 | 0 | 0 | 1240938.5443 | 0 | 0 | 0 | 0 | 428057.707
2016-06-04 18:00 | 948747.707 | 0 | 0 | 0 | 0 | 520690 | 0 | 0 | 0 | 1596226.4411 | 0 | 0 | 0 | 0 | 428057.707
2016-06-04 19:00 | 958180.707 | 0 | 0 | 0 | 0 | 530123 | 0 | 0 | 0 | 1951514.3379 | 0 | 0 | 0 | 0 | 428057.707
2016-06-04 20:00 | 964213.707 | 0 | 0 | 0 | 0 | 536156 | 0 | 0 | 0 | 2306802.2347 | 0 | 0 | 0 | 0 | 428057.707
2016-06-04 21:00 | 967134.707 | 0 | 0 | 0 | 0 | 539077 | 0 | 0 | 0 | 2662090.1315 | 0 | 0 | 0 | 0 | 428057.707
2016-06-04 22:00 | 963641.707 | 0 | 0 | 0 | 0 | 535584 | 0 | 0 | 0 | 3017378.0283 | 0 | 0 | 0 | 0 | 428057.707
2016-06-04 23:00 | 859844.8821 | 0 | 0 | 0 | 0 | 526357 | 0 | 0 | 0 | 3294172.9704 | 0 | 0 | 0 | 0 | 333487.8821
2016-06-05 | 661384.2503 | 0 | 0 | 0 | 0 | 517223 | 0 | 0 | 0 | 3413826.8082 | 0 | 0 | 0 | 0 | 144161.2503
2016-06-05 01:00 | 227493.4549 | 0 | 0 | 0 | 0 | 507566 | 0 | 0 | 0 | 3181366.5957 | 0 | 0 | 0 | 0 | -280072.5451
2016-06-05 02:00 | 6455.851 | 54181.442 | 0 | 0 | 0 | 488695 | 0 | 0 | 0 | 2826078.6989 | 0 | 0 | 0 | 0 | -428057.707
2016-06-05 03:00 | 387.5495 | 32763.7435 | 0 | 0 | 0 | 461209 | 0 | 0 | 0 | 2470790.8021 | 0 | 0 | 0 | 0 | -428057.707
2016-06-05 04:00 | 81.2883 | 3434.0047 | 0 | 0 | 0 | 431573 | 0 | 0 | 0 | 2115502.9053 | 0 | 0 | 0 | 0 | -428057.707
2016-06-05 05:00 | 0 | 0 | 0 | 0 | 0 | 406781 | 0 | 0 | 0 | 1777874.6753 | 0 | 0 | 0 | 0 | -406781
2016-06-05 06:00 | 0 | 0 | 0 | 0 | 0 | 386419 | 0 | 0 | 0 | 1457146.9053 | 0 | 0 | 0 | 0 | -386419
2016-06-05 07:00 | 0 | 0 | 0 | 0 | 0 | 370429 | 0 | 0 | 0 | 1149690.8353 | 0 | 0 | 0 | 0 | -370429
2016-06-05 08:00 | 0 | 0 | 0 | 0 | 0 | 360252 | 0 | 0 | 0 | 850681.6753 | 0 | 0 | 0 | 0 | -360252
2016-06-05 09:00 | 0 | 0 | 0 | 0 | 0 | 355281 | 0 | 0 | 0 | 555798.4453 | 0 | 0 | 0 | 0 | -355281
2016-06-05 10:00 | 0 | 0 | 0 | 0 | 0 | 352955 | 0 | 0 | 0 | 262845.7953 | 0 | 0 | 0 | 0 | -352955
2016-06-05 11:00 | 973.2352 | 39635.0837 | 0 | 0 | 0 | 357290 | 0 | 0 | 0 | 0 | 0 | 0 | 0 | 0 | -316681.6811
2016-06-05 12:00 | 140747.5909 | 233274.4091 | 0 | 0 | 0 | 374022 | 0 | 0 | 0 | 0 | 0 | 0 | 0 | 0 | 0
2016-06-05 13:00 | 397413 | 0 | 0 | 0 | 0 | 397413 | 0 | 0 | 0 | 0 | 0 | 0 | 0 | 0 | 0
2016-06-05 14:00 | 670317.2518 | 0 | 0 | 0 | 0 | 422285 | 0 | 0 | 0 | 205866.769 | 0 | 0 | 0 | 0 | 248032.2518
2016-06-05 15:00 | 873580.707 | 0 | 0 | 0 | 0 | 445523 | 0 | 0 | 0 | 561154.6658 | 0 | 0 | 0 | 0 | 428057.707
2016-06-05 16:00 | 894101.707 | 0 | 0 | 0 | 0 | 466044 | 0 | 0 | 0 | 916442.5626 | 0 | 0 | 0 | 0 | 428057.707
2016-06-05 17:00 | 911361.707 | 0 | 0 | 0 | 0 | 483304 | 0 | 0 | 0 | 1271730.4594 | 0 | 0 | 0 | 0 | 428057.707
2016-06-05 18:00 | 925258.707 | 0 | 0 | 0 | 0 | 497201 | 0 | 0 | 0 | 1627018.3562 | 0 | 0 | 0 | 0 | 428057.707
2016-06-05 19:00 | 937047.707 | 0 | 0 | 0 | 0 | 508990 | 0 | 0 | 0 | 1982306.253 | 0 | 0 | 0 | 0 | 428057.707
2016-06-05 20:00 | 947067.707 | 0 | 0 | 0 | 0 | 519010 | 0 | 0 | 0 | 2337594.1498 | 0 | 0 | 0 | 0 | 428057.707
2016-06-05 21:00 | 953825.707 | 0 | 0 | 0 | 0 | 525768 | 0 | 0 | 0 | 2692882.0466 | 0 | 0 | 0 | 0 | 428057.707
2016-06-05 22:00 | 955047.707 | 0 | 0 | 0 | 0 | 526990 | 0 | 0 | 0 | 3048169.9434 | 0 | 0 | 0 | 0 | 428057.707
2016-06-05 23:00 | 850253.8177 | 0 | 0 | 0 | 0 | 521930 | 0 | 0 | 0 | 3320678.712 | 0 | 0 | 0 | 0 | 328323.8177
2016-06-06 | 626114.6219 | 0 | 0 | 0 | 0 | 513888 | 0 | 0 | 0 | 3413826.8082 | 0 | 0 | 0 | 0 | 112226.6219
2016-06-06 01:00 | 213268.6286 | 0 | 0 | 0 | 0 | 504098 | 0 | 0 | 0 | 3172438.4299 | 0 | 0 | 0 | 0 | -290829.3714
2016-06-06 02:00 | 6851.138 | 50702.155 | 0 | 0 | 0 | 485611 | 0 | 0 | 0 | 2817150.5331 | 0 | 0 | 0 | 0 | -428057.707
2016-06-06 03:00 | 450.355 | 28007.938 | 0 | 0 | 0 | 456516 | 0 | 0 | 0 | 2461862.6363 | 0 | 0 | 0 | 0 | -428057.707
2016-06-06 04:00 | 178.2275 | 0 | 0 | 0 | 0 | 426240 | 0 | 0 | 0 | 2108231.3651 | 0 | 0 | 0 | 0 | -426061.7725
2016-06-06 05:00 | 0 | 0 | 0 | 0 | 0 | 403188 | 0 | 0 | 0 | 1773585.3251 | 0 | 0 | 0 | 0 | -403188
2016-06-06 06:00 | 0 | 0 | 0 | 0 | 0 | 384384 | 0 | 0 | 0 | 1454546.6051 | 0 | 0 | 0 | 0 | -384384
2016-06-06 07:00 | 0 | 0 | 0 | 0 | 0 | 370595 | 0 | 0 | 0 | 1146952.7551 | 0 | 0 | 0 | 0 | -370595
2016-06-06 08:00 | 0 | 0 | 0 | 0 | 0 | 366015 | 0 | 0 | 0 | 843160.3051 | 0 | 0 | 0 | 0 | -366015
2016-06-06 09:00 | 0 | 0 | 0 | 0 | 0 | 371425 | 0 | 0 | 0 | 534877.5551 | 0 | 0 | 0 | 0 | -371425
2016-06-06 10:00 | 0 | 0 | 0 | 0 | 0 | 387935 | 0 | 0 | 0 | 212891.5051 | 0 | 0 | 0 | 0 | -387935
2016-06-06 11:00 | 855.9665 | 180044.1296 | 0 | 0 | 0 | 411661 | 0 | 0 | 0 | 21359.9549 | 0 | 0 | 0 | 0 | -230760.9039
2016-06-06 12:00 | 123845.9233 | 285581.1913 | 0 | 0 | 0 | 435162 | 0 | 0 | 0 | 0 | 0 | 0 | 0 | 0 | -25734.8854
2016-06-06 13:00 | 497944.2025 | 0 | 0 | 0 | 0 | 461328 | 0 | 0 | 0 | 30391.4481 | 0 | 0 | 0 | 0 | 36616.2025
2016-06-06 14:00 | 800271.0744 | 0 | 0 | 0 | 0 | 485280 | 0 | 0 | 0 | 291834.0399 | 0 | 0 | 0 | 0 | 314991.0744
2016-06-06 15:00 | 937144.707 | 0 | 0 | 0 | 0 | 509087 | 0 | 0 | 0 | 647121.9367 | 0 | 0 | 0 | 0 | 428057.707
2016-06-06 16:00 | 955261.707 | 0 | 0 | 0 | 0 | 527204 | 0 | 0 | 0 | 1002409.8335 | 0 | 0 | 0 | 0 | 428057.707
2016-06-06 17:00 | 973442.707 | 0 | 0 | 0 | 0 | 545385 | 0 | 0 | 0 | 1357697.7303 | 0 | 0 | 0 | 0 | 428057.707
2016-06-06 18:00 | 988356.707 | 0 | 0 | 0 | 0 | 560299 | 0 | 0 | 0 | 1712985.6271 | 0 | 0 | 0 | 0 | 428057.707
2016-06-06 19:00 | 998301.707 | 0 | 0 | 0 | 0 | 570244 | 0 | 0 | 0 | 2068273.5239 | 0 | 0 | 0 | 0 | 428057.707
2016-06-06 20:00 | 1006428.707 | 0 | 0 | 0 | 0 | 578371 | 0 | 0 | 0 | 2423561.4207 | 0 | 0 | 0 | 0 | 428057.707
2016-06-06 21:00 | 1009289.707 | 0 | 0 | 0 | 0 | 581232 | 0 | 0 | 0 | 2778849.3175 | 0 | 0 | 0 | 0 | 428057.707
2016-06-06 22:00 | 957227.8843 | 0 | 0 | 0 | 0 | 579340 | 0 | 0 | 0 | 3092496.2614 | 0 | 0 | 0 | 0 | 377887.8843
2016-06-06 23:00 | 808981.0343 | 0 | 0 | 0 | 0 | 568858 | 0 | 0 | 0 | 3291798.3799 | 0 | 0 | 0 | 0 | 240123.0343
2016-06-07 | 607223.8343 | 0 | 0 | 0 | 0 | 558041 | 0 | 0 | 0 | 3332620.1324 | 0 | 0 | 0 | 0 | 49182.8343
2016-06-07 01:00 | 257355.4906 | 0 | 0 | 0 | 0 | 544630 | 0 | 0 | 0 | 3094182.2896 | 0 | 0 | 0 | 0 | -287274.5094
2016-06-07 02:00 | 6860.0544 | 82621.2387 | 0 | 0 | 0 | 517539 | 0 | 0 | 0 | 2738894.3928 | 0 | 0 | 0 | 0 | -428057.707
2016-06-07 03:00 | 508.8511 | 54648.4419 | 0 | 0 | 0 | 483215 | 0 | 0 | 0 | 2383606.496 | 0 | 0 | 0 | 0 | -428057.707
2016-06-07 04:00 | 92.7654 | 19892.5277 | 0 | 0 | 0 | 448043 | 0 | 0 | 0 | 2028318.5992 | 0 | 0 | 0 | 0 | -428057.707
2016-06-07 05:00 | 0 | 0 | 0 | 0 | 0 | 419365 | 0 | 0 | 0 | 1680245.6492 | 0 | 0 | 0 | 0 | -419365
2016-06-07 06:00 | 0 | 0 | 0 | 0 | 0 | 397308 | 0 | 0 | 0 | 1350480.0092 | 0 | 0 | 0 | 0 | -397308
2016-06-07 07:00 | 0 | 0 | 0 | 0 | 0 | 381818 | 0 | 0 | 0 | 1033571.0692 | 0 | 0 | 0 | 0 | -381818
2016-06-07 08:00 | 0 | 0 | 0 | 0 | 0 | 375224 | 0 | 0 | 0 | 722135.1492 | 0 | 0 | 0 | 0 | -375224
2016-06-07 09:00 | 0 | 0 | 0 | 0 | 0 | 379918 | 0 | 0 | 0 | 406803.2092 | 0 | 0 | 0 | 0 | -379918
2016-06-07 10:00 | 0 | 212562.6133 | 0 | 0 | 0 | 394415 | 0 | 0 | 0 | 255865.7282 | 0 | 0 | 0 | 0 | -181852.3867
2016-06-07 11:00 | 498.6306 | 243701.2987 | 0 | 0 | 0 | 414034 | 0 | 0 | 0 | 114903.4495 | 0 | 0 | 0 | 0 | -169834.0707
2016-06-07 12:00 | 113460.9856 | 184180.1234 | 0 | 0 | 0 | 436079 | 0 | 0 | 0 | 0 | 0 | 0 | 0 | 0 | -138437.891
2016-06-07 13:00 | 491330.8985 | 0 | 0 | 0 | 0 | 460021 | 0 | 0 | 0 | 25987.2158 | 0 | 0 | 0 | 0 | 31309.8985
2016-06-07 14:00 | 802386.1513 | 0 | 0 | 0 | 0 | 485342 | 0 | 0 | 0 | 289133.8613 | 0 | 0 | 0 | 0 | 317044.1513
2016-06-07 15:00 | 936899.707 | 0 | 0 | 0 | 0 | 508842 | 0 | 0 | 0 | 644421.7581 | 0 | 0 | 0 | 0 | 428057.707
2016-06-07 16:00 | 956657.707 | 0 | 0 | 0 | 0 | 528600 | 0 | 0 | 0 | 999709.6549 | 0 | 0 | 0 | 0 | 428057.707
2016-06-07 17:00 | 974301.707 | 0 | 0 | 0 | 0 | 546244 | 0 | 0 | 0 | 1354997.5517 | 0 | 0 | 0 | 0 | 428057.707
2016-06-07 18:00 | 987578.707 | 0 | 0 | 0 | 0 | 559521 | 0 | 0 | 0 | 1710285.4485 | 0 | 0 | 0 | 0 | 428057.707
2016-06-07 19:00 | 997490.707 | 0 | 0 | 0 | 0 | 569433 | 0 | 0 | 0 | 2065573.3453 | 0 | 0 | 0 | 0 | 428057.707
2016-06-07 20:00 | 1003814.707 | 0 | 0 | 0 | 0 | 575757 | 0 | 0 | 0 | 2420861.2421 | 0 | 0 | 0 | 0 | 428057.707
2016-06-07 21:00 | 1007247.707 | 0 | 0 | 0 | 0 | 579190 | 0 | 0 | 0 | 2776149.1389 | 0 | 0 | 0 | 0 | 428057.707
2016-06-07 22:00 | 963500.6226 | 0 | 0 | 0 | 0 | 575363 | 0 | 0 | 0 | 3098303.3656 | 0 | 0 | 0 | 0 | 388137.6226
2016-06-07 23:00 | 826485.2716 | 0 | 0 | 0 | 0 | 564201 | 0 | 0 | 0 | 3315999.311 | 0 | 0 | 0 | 0 | 262284.2716
2016-06-08 | 616661.1553 | 0 | 0 | 0 | 0 | 548515 | 0 | 0 | 0 | 3372560.6199 | 0 | 0 | 0 | 0 | 68146.1553
2016-06-08 01:00 | 249363.5287 | 0 | 0 | 0 | 0 | 533334 | 0 | 0 | 0 | 3136865.1287 | 0 | 0 | 0 | 0 | -283970.4713
2016-06-08 02:00 | 7538.4657 | 71273.8273 | 0 | 0 | 0 | 506870 | 0 | 0 | 0 | 2781577.2319 | 0 | 0 | 0 | 0 | -428057.707
2016-06-08 03:00 | 407.1203 | 42513.1728 | 0 | 0 | 0 | 470978 | 0 | 0 | 0 | 2426289.3351 | 0 | 0 | 0 | 0 | -428057.707
2016-06-08 04:00 | 52.0446 | 9455.2484 | 0 | 0 | 0 | 437565 | 0 | 0 | 0 | 2071001.4383 | 0 | 0 | 0 | 0 | -428057.707
2016-06-08 05:00 | 0 | 0 | 0 | 0 | 0 | 408850 | 0 | 0 | 0 | 1731655.9383 | 0 | 0 | 0 | 0 | -408850
2016-06-08 06:00 | 0 | 0 | 0 | 0 | 0 | 386228 | 0 | 0 | 0 | 1411086.6983 | 0 | 0 | 0 | 0 | -386228
2016-06-08 07:00 | 0 | 0 | 0 | 0 | 0 | 371486 | 0 | 0 | 0 | 1102753.3183 | 0 | 0 | 0 | 0 | -371486
2016-06-08 08:00 | 0 | 0 | 0 | 0 | 0 | 364715 | 0 | 0 | 0 | 800039.8683 | 0 | 0 | 0 | 0 | -364715
2016-06-08 09:00 | 0 | 0 | 0 | 0 | 0 | 370472 | 0 | 0 | 0 | 492548.1083 | 0 | 0 | 0 | 0 | -370472
2016-06-08 10:00 | 0 | 0 | 0 | 0 | 0 | 382405 | 0 | 0 | 0 | 175151.9583 | 0 | 0 | 0 | 0 | -382405
2016-06-08 11:00 | 723.1397 | 418925.5038 | 0 | 0 | 0 | 400432 | 0 | 0 | 0 | 191101.7725 | 0 | 0 | 0 | 0 | 19216.6436
2016-06-08 12:00 | 129259.8967 | 60962.0039 | 0 | 0 | 0 | 420465 | 0 | 0 | 0 | 0 | 0 | 0 | 0 | 0 | -230243.0994
2016-06-08 13:00 | 442199 | 0 | 0 | 0 | 0 | 442199 | 0 | 0 | 0 | 0 | 0 | 0 | 0 | 0 | 0
2016-06-08 14:00 | 762346.8412 | 0 | 0 | 0 | 0 | 465246 | 0 | 0 | 0 | 246593.6982 | 0 | 0 | 0 | 0 | 297100.8412
2016-06-08 15:00 | 914074.707 | 0 | 0 | 0 | 0 | 486017 | 0 | 0 | 0 | 601881.595 | 0 | 0 | 0 | 0 | 428057.707
2016-06-08 16:00 | 930920.707 | 0 | 0 | 0 | 0 | 502863 | 0 | 0 | 0 | 957169.4918 | 0 | 0 | 0 | 0 | 428057.707
2016-06-08 17:00 | 947166.707 | 0 | 0 | 0 | 0 | 519109 | 0 | 0 | 0 | 1312457.3886 | 0 | 0 | 0 | 0 | 428057.707
2016-06-08 18:00 | 960108.707 | 0 | 0 | 0 | 0 | 532051 | 0 | 0 | 0 | 1667745.2854 | 0 | 0 | 0 | 0 | 428057.707
2016-06-08 19:00 | 971097.707 | 0 | 0 | 0 | 0 | 543040 | 0 | 0 | 0 | 2023033.1822 | 0 | 0 | 0 | 0 | 428057.707
2016-06-08 20:00 | 979380.707 | 0 | 0 | 0 | 0 | 551323 | 0 | 0 | 0 | 2378321.079 | 0 | 0 | 0 | 0 | 428057.707
2016-06-08 21:00 | 983893.707 | 0 | 0 | 0 | 0 | 555836 | 0 | 0 | 0 | 2733608.9758 | 0 | 0 | 0 | 0 | 428057.707
2016-06-08 22:00 | 964502.7261 | 0 | 0 | 0 | 0 | 553751 | 0 | 0 | 0 | 3074532.9085 | 0 | 0 | 0 | 0 | 410751.7261
2016-06-08 23:00 | 840169.467 | 0 | 0 | 0 | 0 | 543784 | 0 | 0 | 0 | 3320532.8461 | 0 | 0 | 0 | 0 | 296385.467
2016-06-09 | 642824.364 | 0 | 0 | 0 | 0 | 530422 | 0 | 0 | 0 | 3413826.8082 | 0 | 0 | 0 | 0 | 112402.364
2016-06-09 01:00 | 261644.79 | 0 | 0 | 0 | 0 | 517442 | 0 | 0 | 0 | 3201515.1239 | 0 | 0 | 0 | 0 | -255797.21
2016-06-09 02:00 | 7660.6175 | 58684.6755 | 0 | 0 | 0 | 494403 | 0 | 0 | 0 | 2846227.2271 | 0 | 0 | 0 | 0 | -428057.707
2016-06-09 03:00 | 472.4009 | 32974.8921 | 0 | 0 | 0 | 461505 | 0 | 0 | 0 | 2490939.3303 | 0 | 0 | 0 | 0 | -428057.707
2016-06-09 04:00 | 58.1802 | 1369.1128 | 0 | 0 | 0 | 429485 | 0 | 0 | 0 | 2135651.4335 | 0 | 0 | 0 | 0 | -428057.707
2016-06-09 05:00 | 0 | 0 | 0 | 0 | 0 | 402849 | 0 | 0 | 0 | 1801286.7635 | 0 | 0 | 0 | 0 | -402849
2016-06-09 06:00 | 0 | 0 | 0 | 0 | 0 | 382478 | 0 | 0 | 0 | 1483830.0235 | 0 | 0 | 0 | 0 | -382478
2016-06-09 07:00 | 0 | 0 | 0 | 0 | 0 | 368821 | 0 | 0 | 0 | 1177708.5935 | 0 | 0 | 0 | 0 | -368821
2016-06-09 08:00 | 0 | 0 | 0 | 0 | 0 | 362709 | 0 | 0 | 0 | 876660.1235 | 0 | 0 | 0 | 0 | -362709
2016-06-09 09:00 | 0 | 0 | 0 | 0 | 0 | 366616 | 0 | 0 | 0 | 572368.8435 | 0 | 0 | 0 | 0 | -366616
2016-06-09 10:00 | 0 | 0 | 0 | 0 | 0 | 380315 | 0 | 0 | 0 | 256707.3935 | 0 | 0 | 0 | 0 | -380315
2016-06-09 11:00 | 792.9956 | 88224.9881 | 0 | 0 | 0 | 398304 | 0 | 0 | 0 | 0 | 0 | 0 | 0 | 0 | -309286.0163
2016-06-09 12:00 | 126749.8756 | 292570.1244 | 0 | 0 | 0 | 419320 | 0 | 0 | 0 | 0 | 0 | 0 | 0 | 0 | 0
2016-06-09 13:00 | 441583 | 0 | 0 | 0 | 0 | 441583 | 0 | 0 | 0 | 0 | 0 | 0 | 0 | 0 | 0
2016-06-09 14:00 | 791549.8464 | 0 | 0 | 0 | 0 | 464597 | 0 | 0 | 0 | 271370.8625 | 0 | 0 | 0 | 0 | 326952.8464
2016-06-09 15:00 | 913936.707 | 0 | 0 | 0 | 0 | 485879 | 0 | 0 | 0 | 626658.7593 | 0 | 0 | 0 | 0 | 428057.707
2016-06-09 16:00 | 934046.707 | 0 | 0 | 0 | 0 | 505989 | 0 | 0 | 0 | 981946.6561 | 0 | 0 | 0 | 0 | 428057.707
2016-06-09 17:00 | 952824.707 | 0 | 0 | 0 | 0 | 524767 | 0 | 0 | 0 | 1337234.5529 | 0 | 0 | 0 | 0 | 428057.707
2016-06-09 18:00 | 968056.707 | 0 | 0 | 0 | 0 | 539999 | 0 | 0 | 0 | 1692522.4497 | 0 | 0 | 0 | 0 | 428057.707
2016-06-09 19:00 | 980831.707 | 0 | 0 | 0 | 0 | 552774 | 0 | 0 | 0 | 2047810.3465 | 0 | 0 | 0 | 0 | 428057.707
2016-06-09 20:00 | 988651.707 | 0 | 0 | 0 | 0 | 560594 | 0 | 0 | 0 | 2403098.2433 | 0 | 0 | 0 | 0 | 428057.707
2016-06-09 21:00 | 994903.707 | 0 | 0 | 0 | 0 | 566846 | 0 | 0 | 0 | 2758386.1401 | 0 | 0 | 0 | 0 | 428057.707
2016-06-09 22:00 | 971343.5624 | 0 | 0 | 0 | 0 | 564371 | 0 | 0 | 0 | 3096173.3669 | 0 | 0 | 0 | 0 | 406972.5624
2016-06-09 23:00 | 824205.656 | 0 | 0 | 0 | 0 | 554318 | 0 | 0 | 0 | 3320180.1214 | 0 | 0 | 0 | 0 | 269887.656
2016-06-10 | 653143.3335 | 0 | 0 | 0 | 0 | 540316 | 0 | 0 | 0 | 3413826.8082 | 0 | 0 | 0 | 0 | 112827.3335
2016-06-10 01:00 | 248818.3977 | 0 | 0 | 0 | 0 | 530398 | 0 | 0 | 0 | 3180115.7383 | 0 | 0 | 0 | 0 | -281579.6023
2016-06-10 02:00 | 7837.7654 | 69527.5276 | 0 | 0 | 0 | 505423 | 0 | 0 | 0 | 2824827.8415 | 0 | 0 | 0 | 0 | -428057.707
2016-06-10 03:00 | 509.734 | 44530.559 | 0 | 0 | 0 | 473098 | 0 | 0 | 0 | 2469539.9447 | 0 | 0 | 0 | 0 | -428057.707
2016-06-10 04:00 | 57.2448 | 10278.0483 | 0 | 0 | 0 | 438393 | 0 | 0 | 0 | 2114252.0479 | 0 | 0 | 0 | 0 | -428057.707
2016-06-10 05:00 | 0 | 0 | 0 | 0 | 0 | 411512 | 0 | 0 | 0 | 1772697.0879 | 0 | 0 | 0 | 0 | -411512
2016-06-10 06:00 | 0 | 0 | 0 | 0 | 0 | 391226 | 0 | 0 | 0 | 1447979.5079 | 0 | 0 | 0 | 0 | -391226
2016-06-10 07:00 | 0 | 0 | 0 | 0 | 0 | 376885 | 0 | 0 | 0 | 1135164.9579 | 0 | 0 | 0 | 0 | -376885
2016-06-10 08:00 | 0 | 0 | 0 | 0 | 0 | 369546 | 0 | 0 | 0 | 828441.7779 | 0 | 0 | 0 | 0 | -369546
2016-06-10 09:00 | 0 | 0 | 0 | 0 | 0 | 372398 | 0 | 0 | 0 | 519351.4379 | 0 | 0 | 0 | 0 | -372398
2016-06-10 10:00 | 0 | 0 | 0 | 0 | 0 | 383857 | 0 | 0 | 0 | 200750.1279 | 0 | 0 | 0 | 0 | -383857
2016-06-10 11:00 | 877.0299 | 179996.2718 | 0 | 0 | 0 | 402748 | 0 | 0 | 0 | 16594.1283 | 0 | 0 | 0 | 0 | -221874.6983
2016-06-10 12:00 | 121836.8404 | 284999.234 | 0 | 0 | 0 | 426829 | 0 | 0 | 0 | 0 | 0 | 0 | 0 | 0 | -19992.9256
2016-06-10 13:00 | 467130.1231 | 0 | 0 | 0 | 0 | 454646 | 0 | 0 | 0 | 10361.8222 | 0 | 0 | 0 | 0 | 12484.1231
2016-06-10 14:00 | 752287.2273 | 0 | 0 | 0 | 0 | 482301 | 0 | 0 | 0 | 234450.3909 | 0 | 0 | 0 | 0 | 269986.2273
2016-06-10 15:00 | 901839.7064 | 0 | 0 | 0 | 0 | 508873 | 0 | 0 | 0 | 560612.7572 | 0 | 0 | 0 | 0 | 392966.7064
2016-06-10 16:00 | 959962.707 | 0 | 0 | 0 | 0 | 531905 | 0 | 0 | 0 | 915900.654 | 0 | 0 | 0 | 0 | 428057.707
2016-06-10 17:00 | 979079.707 | 0 | 0 | 0 | 0 | 551022 | 0 | 0 | 0 | 1271188.5508 | 0 | 0 | 0 | 0 | 428057.707
2016-06-10 18:00 | 995371.707 | 0 | 0 | 0 | 0 | 567314 | 0 | 0 | 0 | 1626476.4476 | 0 | 0 | 0 | 0 | 428057.707
2016-06-10 19:00 | 1007925.707 | 0 | 0 | 0 | 0 | 579868 | 0 | 0 | 0 | 1981764.3444 | 0 | 0 | 0 | 0 | 428057.707
2016-06-10 20:00 | 1018054.707 | 0 | 0 | 0 | 0 | 589997 | 0 | 0 | 0 | 2337052.2412 | 0 | 0 | 0 | 0 | 428057.707
2016-06-10 21:00 | 996820.0935 | 0 | 0 | 0 | 0 | 593420 | 0 | 0 | 0 | 2671874.3189 | 0 | 0 | 0 | 0 | 403400.0935
2016-06-10 22:00 | 909490.7893 | 0 | 0 | 0 | 0 | 587600 | 0 | 0 | 0 | 2939043.674 | 0 | 0 | 0 | 0 | 321890.7893
2016-06-10 23:00 | 803973.1641 | 0 | 0 | 0 | 0 | 573688 | 0 | 0 | 0 | 3130180.3601 | 0 | 0 | 0 | 0 | 230285.1641
2016-06-11 | 605844.0376 | 0 | 0 | 0 | 0 | 556480 | 0 | 0 | 0 | 3171152.5113 | 0 | 0 | 0 | 0 | 49364.0376
2016-06-11 01:00 | 224036.6468 | 0 | 0 | 0 | 0 | 540736 | 0 | 0 | 0 | 2908292.0482 | 0 | 0 | 0 | 0 | -316699.3532
2016-06-11 02:00 | 8472.6619 | 81108.6311 | 0 | 0 | 0 | 517639 | 0 | 0 | 0 | 2553004.1514 | 0 | 0 | 0 | 0 | -428057.707
2016-06-11 03:00 | 449.8298 | 58132.4632 | 0 | 0 | 0 | 486640 | 0 | 0 | 0 | 2197716.2546 | 0 | 0 | 0 | 0 | -428057.707
2016-06-11 04:00 | 73.4465 | 27099.8465 | 0 | 0 | 0 | 455231 | 0 | 0 | 0 | 1842428.3578 | 0 | 0 | 0 | 0 | -428057.707
2016-06-11 05:00 | 0 | 0 | 0 | 0 | 0 | 426453 | 0 | 0 | 0 | 1488472.3678 | 0 | 0 | 0 | 0 | -426453
2016-06-11 06:00 | 0 | 0 | 0 | 0 | 0 | 405689 | 0 | 0 | 0 | 1151750.4978 | 0 | 0 | 0 | 0 | -405689
2016-06-11 07:00 | 0 | 0 | 0 | 0 | 0 | 388245 | 0 | 0 | 0 | 829507.1478 | 0 | 0 | 0 | 0 | -388245
2016-06-11 08:00 | 0 | 0 | 0 | 0 | 0 | 375972 | 0 | 0 | 0 | 517450.3878 | 0 | 0 | 0 | 0 | -375972
2016-06-11 09:00 | 0 | 0 | 0 | 0 | 0 | 372056 | 0 | 0 | 0 | 208643.9078 | 0 | 0 | 0 | 0 | -372056
2016-06-11 10:00 | 0 | 121094.7979 | 0 | 0 | 0 | 372473 | 0 | 0 | 0 | 0 | 0 | 0 | 0 | 0 | -251378.2021
2016-06-11 11:00 | 925.21 | 381464.79 | 0 | 0 | 0 | 382390 | 0 | 0 | 0 | 0 | 0 | 0 | 0 | 0 | 0
2016-06-11 12:00 | 96947.3914 | 308546.6086 | 0 | 0 | 0 | 405494 | 0 | 0 | 0 | 0 | 0 | 0 | 0 | 0 | 0
2016-06-11 13:00 | 369603.6478 | 68473.3522 | 0 | 0 | 0 | 438077 | 0 | 0 | 0 | 0 | 0 | 0 | 0 | 0 | 0
2016-06-11 14:00 | 620429.7351 | 0 | 0 | 0 | 0 | 473340 | 0 | 0 | 0 | 122084.4801 | 0 | 0 | 0 | 0 | 147089.7351
2016-06-11 15:00 | 777798.9635 | 0 | 0 | 0 | 0 | 506666 | 0 | 0 | 0 | 347124.8398 | 0 | 0 | 0 | 0 | 271132.9635
2016-06-11 16:00 | 868917.8459 | 0 | 0 | 0 | 0 | 534752 | 0 | 0 | 0 | 624482.4919 | 0 | 0 | 0 | 0 | 334165.8459
2016-06-11 17:00 | 908792.3932 | 0 | 0 | 0 | 0 | 555285 | 0 | 0 | 0 | 917893.6283 | 0 | 0 | 0 | 0 | 353507.3932
2016-06-11 18:00 | 930611.4299 | 0 | 0 | 0 | 0 | 571006 | 0 | 0 | 0 | 1216366.1351 | 0 | 0 | 0 | 0 | 359605.4299
2016-06-11 19:00 | 920514.7583 | 0 | 0 | 0 | 0 | 582511 | 0 | 0 | 0 | 1496909.2545 | 0 | 0 | 0 | 0 | 338003.7583
2016-06-11 20:00 | 935898.0178 | 0 | 0 | 0 | 0 | 590597 | 0 | 0 | 0 | 1783509.0992 | 0 | 0 | 0 | 0 | 345301.0178
2016-06-11 21:00 | 888824.6517 | 0 | 0 | 0 | 0 | 595049 | 0 | 0 | 0 | 2027342.8902 | 0 | 0 | 0 | 0 | 293775.6517
2016-06-11 22:00 | 842842.0782 | 0 | 0 | 0 | 0 | 591829 | 0 | 0 | 0 | 2235683.7451 | 0 | 0 | 0 | 0 | 251013.0782
2016-06-11 23:00 | 721865.6067 | 0 | 0 | 0 | 0 | 580903 | 0 | 0 | 0 | 2352682.7086 | 0 | 0 | 0 | 0 | 140962.6067
2016-06-12 | 551004.8981 | 0 | 0 | 0 | 0 | 566512 | 0 | 0 | 0 | 2339811.814 | 0 | 0 | 0 | 0 | -15507.1019
2016-06-12 01:00 | 222619.74 | 0 | 0 | 0 | 0 | 552841 | 0 | 0 | 0 | 2065728.1682 | 0 | 0 | 0 | 0 | -330221.26
2016-06-12 02:00 | 8463.9732 | 94778.3199 | 0 | 0 | 0 | 531300 | 0 | 0 | 0 | 1710440.2714 | 0 | 0 | 0 | 0 | -428057.707
2016-06-12 03:00 | 525.5198 | 72659.7732 | 0 | 0 | 0 | 501243 | 0 | 0 | 0 | 1355152.3746 | 0 | 0 | 0 | 0 | -428057.707
2016-06-12 04:00 | 68.9803 | 42560.3127 | 0 | 0 | 0 | 470687 | 0 | 0 | 0 | 999864.4778 | 0 | 0 | 0 | 0 | -428057.707
2016-06-12 05:00 | 0 | 13996.293 | 0 | 0 | 0 | 442054 | 0 | 0 | 0 | 644576.581 | 0 | 0 | 0 | 0 | -428057.707
2016-06-12 06:00 | 0 | 0 | 0 | 0 | 0 | 418211 | 0 | 0 | 0 | 297461.451 | 0 | 0 | 0 | 0 | -418211
2016-06-12 07:00 | 0 | 42040.7097 | 0 | 0 | 0 | 400428 | 0 | 0 | 0 | 0 | 0 | 0 | 0 | 0 | -358387.2903
2016-06-12 08:00 | 0 | 387567 | 0 | 0 | 0 | 387567 | 0 | 0 | 0 | 0 | 0 | 0 | 0 | 0 | 0
2016-06-12 09:00 | 0 | 380020 | 0 | 0 | 0 | 380020 | 0 | 0 | 0 | 0 | 0 | 0 | 0 | 0 | 0
2016-06-12 10:00 | 0 | 376210 | 0 | 0 | 0 | 376210 | 0 | 0 | 0 | 0 | 0 | 0 | 0 | 0 | 0
2016-06-12 11:00 | 558.6269 | 383465.3731 | 0 | 0 | 0 | 384024 | 0 | 0 | 0 | 0 | 0 | 0 | 0 | 0 | 0
2016-06-12 12:00 | 107267.8151 | 300690.1849 | 0 | 0 | 0 | 407958 | 0 | 0 | 0 | 0 | 0 | 0 | 0 | 0 | 0
2016-06-12 13:00 | 440802.5781 | 0 | 0 | 0 | 0 | 437678 | 0 | 0 | 0 | 2593.3998 | 0 | 0 | 0 | 0 | 3124.5781
2016-06-12 14:00 | 726734.5971 | 0 | 0 | 0 | 0 | 468012 | 0 | 0 | 0 | 217333.1553 | 0 | 0 | 0 | 0 | 258722.5971
2016-06-12 15:00 | 889132.1778 | 0 | 0 | 0 | 0 | 494687 | 0 | 0 | 0 | 544722.6529 | 0 | 0 | 0 | 0 | 394445.1778
2016-06-12 16:00 | 945479.707 | 0 | 0 | 0 | 0 | 517422 | 0 | 0 | 0 | 900010.5497 | 0 | 0 | 0 | 0 | 428057.707
2016-06-12 17:00 | 962544.707 | 0 | 0 | 0 | 0 | 534487 | 0 | 0 | 0 | 1255298.4465 | 0 | 0 | 0 | 0 | 428057.707
2016-06-12 18:00 | 973678.707 | 0 | 0 | 0 | 0 | 545621 | 0 | 0 | 0 | 1610586.3433 | 0 | 0 | 0 | 0 | 428057.707
2016-06-12 19:00 | 980781.707 | 0 | 0 | 0 | 0 | 552724 | 0 | 0 | 0 | 1965874.2401 | 0 | 0 | 0 | 0 | 428057.707
2016-06-12 20:00 | 985004.707 | 0 | 0 | 0 | 0 | 556947 | 0 | 0 | 0 | 2321162.1369 | 0 | 0 | 0 | 0 | 428057.707
2016-06-12 21:00 | 983263.4171 | 0 | 0 | 0 | 0 | 558748 | 0 | 0 | 0 | 2673509.9331 | 0 | 0 | 0 | 0 | 424515.4171
2016-06-12 22:00 | 919128.5885 | 0 | 0 | 0 | 0 | 554207 | 0 | 0 | 0 | 2976394.8515 | 0 | 0 | 0 | 0 | 364921.5885
2016-06-12 23:00 | 806277.5328 | 0 | 0 | 0 | 0 | 543277 | 0 | 0 | 0 | 3194685.2938 | 0 | 0 | 0 | 0 | 263000.5328
2016-06-13 | 617217.8603 | 0 | 0 | 0 | 0 | 530139 | 0 | 0 | 0 | 3266960.7479 | 0 | 0 | 0 | 0 | 87078.8603
2016-06-13 01:00 | 214765.1647 | 0 | 0 | 0 | 0 | 519068 | 0 | 0 | 0 | 3014389.3946 | 0 | 0 | 0 | 0 | -304302.8353
2016-06-13 02:00 | 8794.4857 | 61963.8073 | 0 | 0 | 0 | 498816 | 0 | 0 | 0 | 2659101.4978 | 0 | 0 | 0 | 0 | -428057.707
2016-06-13 03:00 | 426.7569 | 40653.5361 | 0 | 0 | 0 | 469138 | 0 | 0 | 0 | 2303813.601 | 0 | 0 | 0 | 0 | -428057.707
2016-06-13 04:00 | 71.5641 | 11581.7289 | 0 | 0 | 0 | 439711 | 0 | 0 | 0 | 1948525.7042 | 0 | 0 | 0 | 0 | -428057.707
2016-06-13 05:00 | 0 | 0 | 0 | 0 | 0 | 415207 | 0 | 0 | 0 | 1603903.8942 | 0 | 0 | 0 | 0 | -415207
2016-06-13 06:00 | 0 | 0 | 0 | 0 | 0 | 394517 | 0 | 0 | 0 | 1276454.7842 | 0 | 0 | 0 | 0 | -394517
2016-06-13 07:00 | 0 | 1972.0241 | 0 | 0 | 0 | 380639 | 0 | 0 | 0 | 962161.1942 | 0 | 0 | 0 | 0 | -378666.9759
2016-06-13 08:00 | 0 | 0 | 0 | 0 | 0 | 374559 | 0 | 0 | 0 | 651277.2242 | 0 | 0 | 0 | 0 | -374559
2016-06-13 09:00 | 0 | 216659.0396 | 0 | 0 | 0 | 379564 | 0 | 0 | 0 | 516066.107 | 0 | 0 | 0 | 0 | -162904.9604
2016-06-13 10:00 | 0 | 198809.8382 | 0 | 0 | 0 | 394195 | 0 | 0 | 0 | 353896.4227 | 0 | 0 | 0 | 0 | -195385.1618
2016-06-13 11:00 | 389.9379 | 176249.8321 | 0 | 0 | 0 | 416210 | 0 | 0 | 0 | 155053.1319 | 0 | 0 | 0 | 0 | -239570.2299
2016-06-13 12:00 | 110694.8658 | 143035.1319 | 0 | 0 | 0 | 440541 | 0 | 0 | 0 | 0 | 0 | 0 | 0 | 0 | -186811.0023
2016-06-13 13:00 | 460728.1322 | 6570.8678 | 0 | 0 | 0 | 467299 | 0 | 0 | 0 | 0 | 0 | 0 | 0 | 0 | 0
2016-06-13 14:00 | 750832.8721 | 0 | 0 | 0 | 0 | 495712 | 0 | 0 | 0 | 211750.3238 | 0 | 0 | 0 | 0 | 255120.8721
2016-06-13 15:00 | 911458.0751 | 0 | 0 | 0 | 0 | 522570 | 0 | 0 | 0 | 534527.4262 | 0 | 0 | 0 | 0 | 388888.0751
2016-06-13 16:00 | 973641.707 | 0 | 0 | 0 | 0 | 545584 | 0 | 0 | 0 | 889815.323 | 0 | 0 | 0 | 0 | 428057.707
2016-06-13 17:00 | 993526.707 | 0 | 0 | 0 | 0 | 565469 | 0 | 0 | 0 | 1245103.2198 | 0 | 0 | 0 | 0 | 428057.707
2016-06-13 18:00 | 1008400.707 | 0 | 0 | 0 | 0 | 580343 | 0 | 0 | 0 | 1600391.1166 | 0 | 0 | 0 | 0 | 428057.707
2016-06-13 19:00 | 1017715.707 | 0 | 0 | 0 | 0 | 589658 | 0 | 0 | 0 | 1955679.0134 | 0 | 0 | 0 | 0 | 428057.707
2016-06-13 20:00 | 1023336.707 | 0 | 0 | 0 | 0 | 595279 | 0 | 0 | 0 | 2310966.9102 | 0 | 0 | 0 | 0 | 428057.707
2016-06-13 21:00 | 1025024.707 | 0 | 0 | 0 | 0 | 596967 | 0 | 0 | 0 | 2666254.807 | 0 | 0 | 0 | 0 | 428057.707
2016-06-13 22:00 | 970719.1534 | 0 | 0 | 0 | 0 | 591091 | 0 | 0 | 0 | 2981346.1743 | 0 | 0 | 0 | 0 | 379628.1534
2016-06-13 23:00 | 812773.9441 | 0 | 0 | 0 | 0 | 579889 | 0 | 0 | 0 | 3174640.6779 | 0 | 0 | 0 | 0 | 232884.9441
2016-06-14 | 659181.619 | 0 | 0 | 0 | 0 | 565632 | 0 | 0 | 0 | 3252286.8617 | 0 | 0 | 0 | 0 | 93549.619
2016-06-14 01:00 | 257165.8121 | 0 | 0 | 0 | 0 | 551948 | 0 | 0 | 0 | 3007617.6457 | 0 | 0 | 0 | 0 | -294782.1879
2016-06-14 02:00 | 9471.2449 | 89498.0481 | 0 | 0 | 0 | 527027 | 0 | 0 | 0 | 2652329.7489 | 0 | 0 | 0 | 0 | -428057.707
2016-06-14 03:00 | 477.4781 | 63319.8149 | 0 | 0 | 0 | 491855 | 0 | 0 | 0 | 2297041.8521 | 0 | 0 | 0 | 0 | -428057.707
2016-06-14 04:00 | 33.6232 | 30226.6698 | 0 | 0 | 0 | 458318 | 0 | 0 | 0 | 1941753.9553 | 0 | 0 | 0 | 0 | -428057.707
2016-06-14 05:00 | 0 | 1636.293 | 0 | 0 | 0 | 429694 | 0 | 0 | 0 | 1586466.0585 | 0 | 0 | 0 | 0 | -428057.707
2016-06-14 06:00 | 0 | 0 | 0 | 0 | 0 | 408610 | 0 | 0 | 0 | 1247319.7585 | 0 | 0 | 0 | 0 | -408610
2016-06-14 07:00 | 0 | 0 | 0 | 0 | 0 | 393006 | 0 | 0 | 0 | 921124.7785 | 0 | 0 | 0 | 0 | -393006
2016-06-14 08:00 | 0 | 0 | 0 | 0 | 0 | 386262 | 0 | 0 | 0 | 600527.3185 | 0 | 0 | 0 | 0 | -386262
2016-06-14 09:00 | 0 | 66142.3803 | 0 | 0 | 0 | 390262 | 0 | 0 | 0 | 331508.0341 | 0 | 0 | 0 | 0 | -324119.6197
2016-06-14 10:00 | 0 | 260655.0128 | 0 | 0 | 0 | 405010 | 0 | 0 | 0 | 211693.3948 | 0 | 0 | 0 | 0 | -144354.9872
2016-06-14 11:00 | 892.3718 | 249229.272 | 0 | 0 | 0 | 425599 | 0 | 0 | 0 | 66047.1891 | 0 | 0 | 0 | 0 | -175477.3563
2016-06-14 12:00 | 139793.8988 | 230319.1746 | 0 | 0 | 0 | 449688 | 0 | 0 | 0 | 0 | 0 | 0 | 0 | 0 | -79574.9266
2016-06-14 13:00 | 477721.0412 | 0 | 0 | 0 | 0 | 476353 | 0 | 0 | 0 | 1135.4742 | 0 | 0 | 0 | 0 | 1368.0412
2016-06-14 14:00 | 838065.7865 | 0 | 0 | 0 | 0 | 503944 | 0 | 0 | 0 | 278456.557 | 0 | 0 | 0 | 0 | 334121.7865
2016-06-14 15:00 | 958984.707 | 0 | 0 | 0 | 0 | 530927 | 0 | 0 | 0 | 633744.4538 | 0 | 0 | 0 | 0 | 428057.707
2016-06-14 16:00 | 982009.707 | 0 | 0 | 0 | 0 | 553952 | 0 | 0 | 0 | 989032.3506 | 0 | 0 | 0 | 0 | 428057.707
2016-06-14 17:00 | 1001306.707 | 0 | 0 | 0 | 0 | 573249 | 0 | 0 | 0 | 1344320.2474 | 0 | 0 | 0 | 0 | 428057.707
2016-06-14 18:00 | 1015138.707 | 0 | 0 | 0 | 0 | 587081 | 0 | 0 | 0 | 1699608.1442 | 0 | 0 | 0 | 0 | 428057.707
2016-06-14 19:00 | 1023744.707 | 0 | 0 | 0 | 0 | 595687 | 0 | 0 | 0 | 2054896.041 | 0 | 0 | 0 | 0 | 428057.707
2016-06-14 20:00 | 1029879.707 | 0 | 0 | 0 | 0 | 601822 | 0 | 0 | 0 | 2410183.9378 | 0 | 0 | 0 | 0 | 428057.707
2016-06-14 21:00 | 1031794.707 | 0 | 0 | 0 | 0 | 603737 | 0 | 0 | 0 | 2765471.8346 | 0 | 0 | 0 | 0 | 428057.707
2016-06-14 22:00 | 1025657.707 | 0 | 0 | 0 | 0 | 597600 | 0 | 0 | 0 | 3120759.7314 | 0 | 0 | 0 | 0 | 428057.707
2016-06-14 23:00 | 869299.8309 | 0 | 0 | 0 | 0 | 585548 | 0 | 0 | 0 | 3356273.7511 | 0 | 0 | 0 | 0 | 283751.8309
2016-06-15 | 640306.0326 | 0 | 0 | 0 | 0 | 570965 | 0 | 0 | 0 | 3413826.8082 | 0 | 0 | 0 | 0 | 69341.0326
2016-06-15 01:00 | 221569.9181 | 0 | 0 | 0 | 0 | 557325 | 0 | 0 | 0 | 3135150.0903 | 0 | 0 | 0 | 0 | -335755.0819
2016-06-15 02:00 | 9807.6093 | 94605.6837 | 0 | 0 | 0 | 532471 | 0 | 0 | 0 | 2779862.1935 | 0 | 0 | 0 | 0 | -428057.707
2016-06-15 03:00 | 471.582 | 70160.711 | 0 | 0 | 0 | 498690 | 0 | 0 | 0 | 2424574.2967 | 0 | 0 | 0 | 0 | -428057.707
2016-06-15 04:00 | 126.8113 | 38026.4817 | 0 | 0 | 0 | 466211 | 0 | 0 | 0 | 2069286.3999 | 0 | 0 | 0 | 0 | -428057.707
2016-06-15 05:00 | 0 | 10084.293 | 0 | 0 | 0 | 438142 | 0 | 0 | 0 | 1713998.5031 | 0 | 0 | 0 | 0 | -428057.707
2016-06-15 06:00 | 0 | 0 | 0 | 0 | 0 | 417100 | 0 | 0 | 0 | 1367805.5031 | 0 | 0 | 0 | 0 | -417100
2016-06-15 07:00 | 0 | 0 | 0 | 0 | 0 | 402112 | 0 | 0 | 0 | 1034052.5431 | 0 | 0 | 0 | 0 | -402112
2016-06-15 08:00 | 0 | 0 | 0 | 0 | 0 | 394759 | 0 | 0 | 0 | 706402.5731 | 0 | 0 | 0 | 0 | -394759
2016-06-15 09:00 | 0 | 116528.2249 | 0 | 0 | 0 | 398514 | 0 | 0 | 0 | 472354.3798 | 0 | 0 | 0 | 0 | -281985.7751
2016-06-15 10:00 | 0 | 0 | 0 | 0 | 0 | 413684 | 0 | 0 | 0 | 128996.6598 | 0 | 0 | 0 | 0 | -413684
2016-06-15 11:00 | 1101.4178 | 329730.7507 | 0 | 0 | 0 | 433725 | 0 | 0 | 0 | 43595.6096 | 0 | 0 | 0 | 0 | -102892.8315
2016-06-15 12:00 | 141631.1815 | 264053.9877 | 0 | 0 | 0 | 458210 | 0 | 0 | 0 | 0 | 0 | 0 | 0 | 0 | -52524.8308
2016-06-15 13:00 | 529505.2535 | 0 | 0 | 0 | 0 | 486171 | 0 | 0 | 0 | 35967.4304 | 0 | 0 | 0 | 0 | 43334.2535
2016-06-15 14:00 | 816136.0892 | 0 | 0 | 0 | 0 | 515729 | 0 | 0 | 0 | 285305.3145 | 0 | 0 | 0 | 0 | 300407.0892
2016-06-15 15:00 | 951045.9582 | 0 | 0 | 0 | 0 | 544200 | 0 | 0 | 0 | 622987.4598 | 0 | 0 | 0 | 0 | 406845.9582
2016-06-15 16:00 | 997085.707 | 0 | 0 | 0 | 0 | 569028 | 0 | 0 | 0 | 978275.3566 | 0 | 0 | 0 | 0 | 428057.707
2016-06-15 17:00 | 1019006.707 | 0 | 0 | 0 | 0 | 590949 | 0 | 0 | 0 | 1333563.2534 | 0 | 0 | 0 | 0 | 428057.707
2016-06-15 18:00 | 1036739.707 | 0 | 0 | 0 | 0 | 608682 | 0 | 0 | 0 | 1688851.1502 | 0 | 0 | 0 | 0 | 428057.707
2016-06-15 19:00 | 1049157.707 | 0 | 0 | 0 | 0 | 621100 | 0 | 0 | 0 | 2044139.047 | 0 | 0 | 0 | 0 | 428057.707
2016-06-15 20:00 | 1057916.707 | 0 | 0 | 0 | 0 | 629859 | 0 | 0 | 0 | 2399426.9438 | 0 | 0 | 0 | 0 | 428057.707
2016-06-15 21:00 | 1039453.8703 | 0 | 0 | 0 | 0 | 632024 | 0 | 0 | 0 | 2737593.7362 | 0 | 0 | 0 | 0 | 407429.8703
2016-06-15 22:00 | 1002612.8725 | 0 | 0 | 0 | 0 | 626813 | 0 | 0 | 0 | 3049507.6303 | 0 | 0 | 0 | 0 | 375799.8725
2016-06-15 23:00 | 825381.3288 | 0 | 0 | 0 | 0 | 613147 | 0 | 0 | 0 | 3225662.1232 | 0 | 0 | 0 | 0 | 212234.3288
2016-06-16 | 615827.669 | 0 | 0 | 0 | 0 | 596583 | 0 | 0 | 0 | 3241635.1985 | 0 | 0 | 0 | 0 | 19244.669
2016-06-16 01:00 | 223813.44 | 0 | 0 | 0 | 0 | 579747 | 0 | 0 | 0 | 2946210.3437 | 0 | 0 | 0 | 0 | -355933.56
2016-06-16 02:00 | 10387.5459 | 114430.7471 | 0 | 0 | 0 | 552876 | 0 | 0 | 0 | 2590922.4469 | 0 | 0 | 0 | 0 | -428057.707
2016-06-16 03:00 | 526.1099 | 88225.1831 | 0 | 0 | 0 | 516809 | 0 | 0 | 0 | 2235634.5501 | 0 | 0 | 0 | 0 | -428057.707
2016-06-16 04:00 | 100.6904 | 54135.6026 | 0 | 0 | 0 | 482294 | 0 | 0 | 0 | 1880346.6533 | 0 | 0 | 0 | 0 | -428057.707
2016-06-16 05:00 | 0 | 24636.293 | 0 | 0 | 0 | 452694 | 0 | 0 | 0 | 1525058.7565 | 0 | 0 | 0 | 0 | -428057.707
2016-06-16 06:00 | 0 | 1521.293 | 0 | 0 | 0 | 429579 | 0 | 0 | 0 | 1169770.8597 | 0 | 0 | 0 | 0 | -428057.707
2016-06-16 07:00 | 0 | 0 | 0 | 0 | 0 | 412910 | 0 | 0 | 0 | 827055.5597 | 0 | 0 | 0 | 0 | -412910
2016-06-16 08:00 | 0 | 0 | 0 | 0 | 0 | 404973 | 0 | 0 | 0 | 490927.9697 | 0 | 0 | 0 | 0 | -404973
2016-06-16 09:00 | 0 | 0 | 0 | 0 | 0 | 408505 | 0 | 0 | 0 | 151868.8197 | 0 | 0 | 0 | 0 | -408505
2016-06-16 10:00 | 0 | 667322.2254 | 0 | 0 | 0 | 422239 | 0 | 0 | 0 | 355287.8968 | 0 | 0 | 0 | 0 | 245083.2254
2016-06-16 11:00 | 1340.8834 | 12918.4096 | 0 | 0 | 0 | 442317 | 0 | 0 | 0 | 0 | 0 | 0 | 0 | 0 | -428057.707
2016-06-16 12:00 | 144894.0289 | 322596.9711 | 0 | 0 | 0 | 467491 | 0 | 0 | 0 | 0 | 0 | 0 | 0 | 0 | 0
2016-06-16 13:00 | 526903.5357 | 0 | 0 | 0 | 0 | 494771 | 0 | 0 | 0 | 26670.0047 | 0 | 0 | 0 | 0 | 32132.5357
2016-06-16 14:00 | 837409.923 | 0 | 0 | 0 | 0 | 523244 | 0 | 0 | 0 | 287427.7208 | 0 | 0 | 0 | 0 | 314165.923
2016-06-16 15:00 | 974022.5636 | 0 | 0 | 0 | 0 | 550557 | 0 | 0 | 0 | 638904.1386 | 0 | 0 | 0 | 0 | 423465.5636
2016-06-16 16:00 | 1001550.707 | 0 | 0 | 0 | 0 | 573493 | 0 | 0 | 0 | 994192.0354 | 0 | 0 | 0 | 0 | 428057.707
2016-06-16 17:00 | 1021371.707 | 0 | 0 | 0 | 0 | 593314 | 0 | 0 | 0 | 1349479.9322 | 0 | 0 | 0 | 0 | 428057.707
2016-06-16 18:00 | 1036384.707 | 0 | 0 | 0 | 0 | 608327 | 0 | 0 | 0 | 1704767.829 | 0 | 0 | 0 | 0 | 428057.707
2016-06-16 19:00 | 1045198.707 | 0 | 0 | 0 | 0 | 617141 | 0 | 0 | 0 | 2060055.7258 | 0 | 0 | 0 | 0 | 428057.707
2016-06-16 20:00 | 1050401.707 | 0 | 0 | 0 | 0 | 622344 | 0 | 0 | 0 | 2415343.6226 | 0 | 0 | 0 | 0 | 428057.707
2016-06-16 21:00 | 1051169.707 | 0 | 0 | 0 | 0 | 623112 | 0 | 0 | 0 | 2770631.5194 | 0 | 0 | 0 | 0 | 428057.707
2016-06-16 22:00 | 1045260.707 | 0 | 0 | 0 | 0 | 617203 | 0 | 0 | 0 | 3125919.4162 | 0 | 0 | 0 | 0 | 428057.707
2016-06-16 23:00 | 886493.9334 | 0 | 0 | 0 | 0 | 605611 | 0 | 0 | 0 | 3359052.2508 | 0 | 0 | 0 | 0 | 280882.9334
2016-06-17 | 657546.4426 | 0 | 0 | 0 | 0 | 591553 | 0 | 0 | 0 | 3413826.8082 | 0 | 0 | 0 | 0 | 65993.4426
2016-06-17 01:00 | 243371.6508 | 0 | 0 | 0 | 0 | 575723 | 0 | 0 | 0 | 3137975.1884 | 0 | 0 | 0 | 0 | -332351.3492
2016-06-17 02:00 | 10010.0646 | 111523.2284 | 0 | 0 | 0 | 549591 | 0 | 0 | 0 | 2782687.2916 | 0 | 0 | 0 | 0 | -428057.707
2016-06-17 03:00 | 459.7963 | 87199.4967 | 0 | 0 | 0 | 515717 | 0 | 0 | 0 | 2427399.3948 | 0 | 0 | 0 | 0 | -428057.707
2016-06-17 04:00 | 41.967 | 55617.326 | 0 | 0 | 0 | 483717 | 0 | 0 | 0 | 2072111.498 | 0 | 0 | 0 | 0 | -428057.707
2016-06-17 05:00 | 0 | 26221.293 | 0 | 0 | 0 | 454279 | 0 | 0 | 0 | 1716823.6012 | 0 | 0 | 0 | 0 | -428057.707
2016-06-17 06:00 | 0 | 190.293 | 0 | 0 | 0 | 428248 | 0 | 0 | 0 | 1361535.7044 | 0 | 0 | 0 | 0 | -428057.707
2016-06-17 07:00 | 0 | 0 | 0 | 0 | 0 | 411752 | 0 | 0 | 0 | 1019781.5444 | 0 | 0 | 0 | 0 | -411752
2016-06-17 08:00 | 0 | 0 | 0 | 0 | 0 | 403500 | 0 | 0 | 0 | 684876.5444 | 0 | 0 | 0 | 0 | -403500
2016-06-17 09:00 | 0 | 0 | 0 | 0 | 0 | 405513 | 0 | 0 | 0 | 348300.7544 | 0 | 0 | 0 | 0 | -405513
2016-06-17 10:00 | 0 | 0 | 0 | 0 | 0 | 416644 | 0 | 0 | 0 | 2486.2344 | 0 | 0 | 0 | 0 | -416644
2016-06-17 11:00 | 1183.3218 | 430122.2151 | 0 | 0 | 0 | 434301 | 0 | 0 | 0 | 0 | 0 | 0 | 0 | 0 | -2995.4631
2016-06-17 12:00 | 147735.0595 | 311554.9405 | 0 | 0 | 0 | 459290 | 0 | 0 | 0 | 0 | 0 | 0 | 0 | 0 | 0
2016-06-17 13:00 | 502015.574 | 0 | 0 | 0 | 0 | 488911 | 0 | 0 | 0 | 10876.7964 | 0 | 0 | 0 | 0 | 13104.574
2016-06-17 14:00 | 846425.5924 | 0 | 0 | 0 | 0 | 518595 | 0 | 0 | 0 | 282976.1881 | 0 | 0 | 0 | 0 | 327830.5924
2016-06-17 15:00 | 973798.707 | 0 | 0 | 0 | 0 | 545741 | 0 | 0 | 0 | 638264.0849 | 0 | 0 | 0 | 0 | 428057.707
2016-06-17 16:00 | 995547.707 | 0 | 0 | 0 | 0 | 567490 | 0 | 0 | 0 | 993551.9817 | 0 | 0 | 0 | 0 | 428057.707
2016-06-17 17:00 | 1012606.707 | 0 | 0 | 0 | 0 | 584549 | 0 | 0 | 0 | 1348839.8785 | 0 | 0 | 0 | 0 | 428057.707
2016-06-17 18:00 | 1025348.707 | 0 | 0 | 0 | 0 | 597291 | 0 | 0 | 0 | 1704127.7753 | 0 | 0 | 0 | 0 | 428057.707
2016-06-17 19:00 | 1034665.707 | 0 | 0 | 0 | 0 | 606608 | 0 | 0 | 0 | 2059415.6721 | 0 | 0 | 0 | 0 | 428057.707
2016-06-17 20:00 | 1040238.707 | 0 | 0 | 0 | 0 | 612181 | 0 | 0 | 0 | 2414703.5689 | 0 | 0 | 0 | 0 | 428057.707
2016-06-17 21:00 | 1040618.707 | 0 | 0 | 0 | 0 | 612561 | 0 | 0 | 0 | 2769991.4657 | 0 | 0 | 0 | 0 | 428057.707
2016-06-17 22:00 | 1028043.9134 | 0 | 0 | 0 | 0 | 604742 | 0 | 0 | 0 | 3121332.0538 | 0 | 0 | 0 | 0 | 423301.9134
2016-06-17 23:00 | 869593.9499 | 0 | 0 | 0 | 0 | 590018 | 0 | 0 | 0 | 3353380.0923 | 0 | 0 | 0 | 0 | 279575.9499
2016-06-18 | 644210.3686 | 0 | 0 | 0 | 0 | 571383 | 0 | 0 | 0 | 3413826.8082 | 0 | 0 | 0 | 0 | 72827.3686
2016-06-18 01:00 | 216214.8779 | 0 | 0 | 0 | 0 | 554508 | 0 | 0 | 0 | 3133043.5169 | 0 | 0 | 0 | 0 | -338293.1221
2016-06-18 02:00 | 9630.9268 | 92407.3663 | 0 | 0 | 0 | 530096 | 0 | 0 | 0 | 2777755.6201 | 0 | 0 | 0 | 0 | -428057.707
2016-06-18 03:00 | 488.2271 | 68938.066 | 0 | 0 | 0 | 497484 | 0 | 0 | 0 | 2422467.7233 | 0 | 0 | 0 | 0 | -428057.707
2016-06-18 04:00 | 81.4654 | 37619.8276 | 0 | 0 | 0 | 465759 | 0 | 0 | 0 | 2067179.8265 | 0 | 0 | 0 | 0 | -428057.707
2016-06-18 05:00 | 0 | 8067.293 | 0 | 0 | 0 | 436125 | 0 | 0 | 0 | 1711891.9297 | 0 | 0 | 0 | 0 | -428057.707
2016-06-18 06:00 | 0 | 0 | 0 | 0 | 0 | 410907 | 0 | 0 | 0 | 1370839.1197 | 0 | 0 | 0 | 0 | -410907
2016-06-18 07:00 | 0 | 0 | 0 | 0 | 0 | 393168 | 0 | 0 | 0 | 1044509.6797 | 0 | 0 | 0 | 0 | -393168
2016-06-18 08:00 | 0 | 0 | 0 | 0 | 0 | 381758 | 0 | 0 | 0 | 727650.5397 | 0 | 0 | 0 | 0 | -381758
2016-06-18 09:00 | 0 | 0 | 0 | 0 | 0 | 376227 | 0 | 0 | 0 | 415382.1297 | 0 | 0 | 0 | 0 | -376227
2016-06-18 10:00 | 0 | 0 | 0 | 0 | 0 | 375830 | 0 | 0 | 0 | 103443.2297 | 0 | 0 | 0 | 0 | -375830
2016-06-18 11:00 | 764.9457 | 277812.1408 | 0 | 0 | 0 | 384738 | 0 | 0 | 0 | 15329.6715 | 0 | 0 | 0 | 0 | -106160.9135
2016-06-18 12:00 | 141609.0729 | 245246.4434 | 0 | 0 | 0 | 405325 | 0 | 0 | 0 | 0 | 0 | 0 | 0 | 0 | -18469.4837
2016-06-18 13:00 | 432021 | 0 | 0 | 0 | 0 | 432021 | 0 | 0 | 0 | 0 | 0 | 0 | 0 | 0 | 0
2016-06-18 14:00 | 732004.8766 | 0 | 0 | 0 | 0 | 460821 | 0 | 0 | 0 | 225082.6175 | 0 | 0 | 0 | 0 | 271183.8766
2016-06-18 15:00 | 917711.707 | 0 | 0 | 0 | 0 | 489654 | 0 | 0 | 0 | 580370.5143 | 0 | 0 | 0 | 0 | 428057.707
2016-06-18 16:00 | 942688.707 | 0 | 0 | 0 | 0 | 514631 | 0 | 0 | 0 | 935658.4111 | 0 | 0 | 0 | 0 | 428057.707
2016-06-18 17:00 | 962663.707 | 0 | 0 | 0 | 0 | 534606 | 0 | 0 | 0 | 1290946.3079 | 0 | 0 | 0 | 0 | 428057.707
2016-06-18 18:00 | 979248.707 | 0 | 0 | 0 | 0 | 551191 | 0 | 0 | 0 | 1646234.2047 | 0 | 0 | 0 | 0 | 428057.707
2016-06-18 19:00 | 992602.707 | 0 | 0 | 0 | 0 | 564545 | 0 | 0 | 0 | 2001522.1015 | 0 | 0 | 0 | 0 | 428057.707
2016-06-18 20:00 | 1002535.707 | 0 | 0 | 0 | 0 | 574478 | 0 | 0 | 0 | 2356809.9983 | 0 | 0 | 0 | 0 | 428057.707
2016-06-18 21:00 | 1007742.707 | 0 | 0 | 0 | 0 | 579685 | 0 | 0 | 0 | 2712097.8951 | 0 | 0 | 0 | 0 | 428057.707
2016-06-18 22:00 | 1003898.707 | 0 | 0 | 0 | 0 | 575841 | 0 | 0 | 0 | 3067385.7919 | 0 | 0 | 0 | 0 | 428057.707
2016-06-18 23:00 | 881495.5316 | 0 | 0 | 0 | 0 | 562708 | 0 | 0 | 0 | 3331979.4432 | 0 | 0 | 0 | 0 | 318787.5316
2016-06-19 | 644228.2832 | 0 | 0 | 0 | 0 | 545617 | 0 | 0 | 0 | 3413826.8082 | 0 | 0 | 0 | 0 | 98611.2832
2016-06-19 01:00 | 243940.9427 | 0 | 0 | 0 | 0 | 531539 | 0 | 0 | 0 | 3175120.4206 | 0 | 0 | 0 | 0 | -287598.0573
2016-06-19 02:00 | 9559.8649 | 73690.4281 | 0 | 0 | 0 | 511308 | 0 | 0 | 0 | 2819832.5238 | 0 | 0 | 0 | 0 | -428057.707
2016-06-19 03:00 | 434.2868 | 53235.0062 | 0 | 0 | 0 | 481727 | 0 | 0 | 0 | 2464544.627 | 0 | 0 | 0 | 0 | -428057.707
2016-06-19 04:00 | 68.4954 | 22836.7976 | 0 | 0 | 0 | 450963 | 0 | 0 | 0 | 2109256.7302 | 0 | 0 | 0 | 0 | -428057.707
2016-06-19 05:00 | 0 | 0 | 0 | 0 | 0 | 423780 | 0 | 0 | 0 | 1757519.3302 | 0 | 0 | 0 | 0 | -423780
2016-06-19 06:00 | 0 | 0 | 0 | 0 | 0 | 400632 | 0 | 0 | 0 | 1424994.7702 | 0 | 0 | 0 | 0 | -400632
2016-06-19 07:00 | 0 | 0 | 0 | 0 | 0 | 383744 | 0 | 0 | 0 | 1106487.2502 | 0 | 0 | 0 | 0 | -383744
2016-06-19 08:00 | 0 | 0 | 0 | 0 | 0 | 372003 | 0 | 0 | 0 | 797724.7602 | 0 | 0 | 0 | 0 | -372003
2016-06-19 09:00 | 0 | 0 | 0 | 0 | 0 | 364628 | 0 | 0 | 0 | 495083.5202 | 0 | 0 | 0 | 0 | -364628
2016-06-19 10:00 | 0 | 0 | 0 | 0 | 0 | 361484 | 0 | 0 | 0 | 195051.8002 | 0 | 0 | 0 | 0 | -361484
2016-06-19 11:00 | 769.583 | 131536.2481 | 0 | 0 | 0 | 367308 | 0 | 0 | 0 | 0 | 0 | 0 | 0 | 0 | -235002.1689
2016-06-19 12:00 | 129824.9543 | 257349.0457 | 0 | 0 | 0 | 387174 | 0 | 0 | 0 | 0 | 0 | 0 | 0 | 0 | 0
2016-06-19 13:00 | 415881 | 0 | 0 | 0 | 0 | 415881 | 0 | 0 | 0 | 0 | 0 | 0 | 0 | 0 | 0
2016-06-19 14:00 | 706475.3238 | 0 | 0 | 0 | 0 | 447988 | 0 | 0 | 0 | 214544.4787 | 0 | 0 | 0 | 0 | 258487.3238
2016-06-19 15:00 | 907092.707 | 0 | 0 | 0 | 0 | 479035 | 0 | 0 | 0 | 569832.3755 | 0 | 0 | 0 | 0 | 428057.707
2016-06-19 16:00 | 934704.707 | 0 | 0 | 0 | 0 | 506647 | 0 | 0 | 0 | 925120.2723 | 0 | 0 | 0 | 0 | 428057.707
2016-06-19 17:00 | 958731.707 | 0 | 0 | 0 | 0 | 530674 | 0 | 0 | 0 | 1280408.1691 | 0 | 0 | 0 | 0 | 428057.707
2016-06-19 18:00 | 978303.707 | 0 | 0 | 0 | 0 | 550246 | 0 | 0 | 0 | 1635696.0659 | 0 | 0 | 0 | 0 | 428057.707
2016-06-19 19:00 | 995066.707 | 0 | 0 | 0 | 0 | 567009 | 0 | 0 | 0 | 1990983.9627 | 0 | 0 | 0 | 0 | 428057.707
2016-06-19 20:00 | 1008921.707 | 0 | 0 | 0 | 0 | 580864 | 0 | 0 | 0 | 2346271.8595 | 0 | 0 | 0 | 0 | 428057.707
2016-06-19 21:00 | 1018444.707 | 0 | 0 | 0 | 0 | 590387 | 0 | 0 | 0 | 2701559.7563 | 0 | 0 | 0 | 0 | 428057.707
2016-06-19 22:00 | 1019620.707 | 0 | 0 | 0 | 0 | 591563 | 0 | 0 | 0 | 3056847.6531 | 0 | 0 | 0 | 0 | 428057.707
2016-06-19 23:00 | 880823.6019 | 0 | 0 | 0 | 0 | 584623 | 0 | 0 | 0 | 3302694.1527 | 0 | 0 | 0 | 0 | 296200.6019
2016-06-20 | 705793.7657 | 0 | 0 | 0 | 0 | 571899 | 0 | 0 | 0 | 3413826.8082 | 0 | 0 | 0 | 0 | 133894.7657
2016-06-20 01:00 | 261712.1622 | 0 | 0 | 0 | 0 | 560612 | 0 | 0 | 0 | 3165739.9428 | 0 | 0 | 0 | 0 | -298899.8378
2016-06-20 02:00 | 9686.2745 | 100885.0185 | 0 | 0 | 0 | 538629 | 0 | 0 | 0 | 2810452.046 | 0 | 0 | 0 | 0 | -428057.707
2016-06-20 03:00 | 471.8974 | 77874.3956 | 0 | 0 | 0 | 506404 | 0 | 0 | 0 | 2455164.1492 | 0 | 0 | 0 | 0 | -428057.707
2016-06-20 04:00 | 65.1623 | 44665.1307 | 0 | 0 | 0 | 472788 | 0 | 0 | 0 | 2099876.2524 | 0 | 0 | 0 | 0 | -428057.707
2016-06-20 05:00 | 0 | 16322.293 | 0 | 0 | 0 | 444380 | 0 | 0 | 0 | 1744588.3556 | 0 | 0 | 0 | 0 | -428057.707
2016-06-20 06:00 | 0 | 0 | 0 | 0 | 0 | 420074 | 0 | 0 | 0 | 1395926.9356 | 0 | 0 | 0 | 0 | -420074
2016-06-20 07:00 | 0 | 0 | 0 | 0 | 0 | 403268 | 0 | 0 | 0 | 1061214.4956 | 0 | 0 | 0 | 0 | -403268
2016-06-20 08:00 | 0 | 0 | 0 | 0 | 0 | 394676 | 0 | 0 | 0 | 733633.4156 | 0 | 0 | 0 | 0 | -394676
2016-06-20 09:00 | 0 | 0 | 0 | 0 | 0 | 397331 | 0 | 0 | 0 | 403848.6856 | 0 | 0 | 0 | 0 | -397331
2016-06-20 10:00 | 0 | 53552.4793 | 0 | 0 | 0 | 410679 | 0 | 0 | 0 | 107433.6735 | 0 | 0 | 0 | 0 | -357126.5207
2016-06-20 11:00 | 757.8214 | 356323.881 | 0 | 0 | 0 | 433379 | 0 | 0 | 0 | 44106.9165 | 0 | 0 | 0 | 0 | -76297.2976
2016-06-20 12:00 | 128614.5612 | 280028.5755 | 0 | 0 | 0 | 461784 | 0 | 0 | 0 | 0 | 0 | 0 | 0 | 0 | -53140.8632
2016-06-20 13:00 | 510539.9107 | 0 | 0 | 0 | 0 | 494530 | 0 | 0 | 0 | 13288.2259 | 0 | 0 | 0 | 0 | 16009.9107
2016-06-20 14:00 | 807900.8143 | 0 | 0 | 0 | 0 | 529278 | 0 | 0 | 0 | 244545.1617 | 0 | 0 | 0 | 0 | 278622.8143
2016-06-20 15:00 | 943322.8736 | 0 | 0 | 0 | 0 | 563124 | 0 | 0 | 0 | 560110.2268 | 0 | 0 | 0 | 0 | 380198.8736
2016-06-20 16:00 | 999673.215 | 0 | 0 | 0 | 0 | 592728 | 0 | 0 | 0 | 897874.7553 | 0 | 0 | 0 | 0 | 406945.215
2016-06-20 17:00 | 1028460.2325 | 0 | 0 | 0 | 0 | 618309 | 0 | 0 | 0 | 1238300.2783 | 0 | 0 | 0 | 0 | 410151.2325
2016-06-20 18:00 | 1039994.3659 | 0 | 0 | 0 | 0 | 637952 | 0 | 0 | 0 | 1571995.4419 | 0 | 0 | 0 | 0 | 402042.3659
2016-06-20 19:00 | 1053826.6914 | 0 | 0 | 0 | 0 | 653245 | 0 | 0 | 0 | 1904478.2458 | 0 | 0 | 0 | 0 | 400581.6914
2016-06-20 20:00 | 1061462.9119 | 0 | 0 | 0 | 0 | 664302 | 0 | 0 | 0 | 2234121.8027 | 0 | 0 | 0 | 0 | 397160.9119
2016-06-20 21:00 | 1045240.9451 | 0 | 0 | 0 | 0 | 668915 | 0 | 0 | 0 | 2546472.3371 | 0 | 0 | 0 | 0 | 376325.9451
2016-06-20 22:00 | 985827.8962 | 0 | 0 | 0 | 0 | 664906 | 0 | 0 | 0 | 2812837.511 | 0 | 0 | 0 | 0 | 320921.8962
2016-06-20 23:00 | 884556.5385 | 0 | 0 | 0 | 0 | 651397 | 0 | 0 | 0 | 3006359.9279 | 0 | 0 | 0 | 0 | 233159.5385
2016-06-21 | 705295.2266 | 0 | 0 | 0 | 0 | 631507 | 0 | 0 | 0 | 3067604.156 | 0 | 0 | 0 | 0 | 73788.2266
2016-06-21 01:00 | 262191.6022 | 0 | 0 | 0 | 0 | 612804 | 0 | 0 | 0 | 2776595.8659 | 0 | 0 | 0 | 0 | -350612.3978
2016-06-21 02:00 | 10192.0373 | 143745.2557 | 0 | 0 | 0 | 581995 | 0 | 0 | 0 | 2421307.9691 | 0 | 0 | 0 | 0 | -428057.707
2016-06-21 03:00 | 419.1027 | 111472.1903 | 0 | 0 | 0 | 539949 | 0 | 0 | 0 | 2066020.0723 | 0 | 0 | 0 | 0 | -428057.707
2016-06-21 04:00 | 64.1496 | 73240.1434 | 0 | 0 | 0 | 501362 | 0 | 0 | 0 | 1710732.1755 | 0 | 0 | 0 | 0 | -428057.707
2016-06-21 05:00 | 0 | 41180.293 | 0 | 0 | 0 | 469238 | 0 | 0 | 0 | 1355444.2787 | 0 | 0 | 0 | 0 | -428057.707
2016-06-21 06:00 | 0 | 13900.293 | 0 | 0 | 0 | 441958 | 0 | 0 | 0 | 1000156.3819 | 0 | 0 | 0 | 0 | -428057.707
2016-06-21 07:00 | 0 | 18783.3479 | 0 | 0 | 0 | 422625 | 0 | 0 | 0 | 664967.8106 | 0 | 0 | 0 | 0 | -403841.6521
2016-06-21 08:00 | 0 | 0 | 0 | 0 | 0 | 412705 | 0 | 0 | 0 | 322422.6606 | 0 | 0 | 0 | 0 | -412705
2016-06-21 09:00 | 0 | 361501.0567 | 0 | 0 | 0 | 414254 | 0 | 0 | 0 | 278637.7177 | 0 | 0 | 0 | 0 | -52752.9433
2016-06-21 10:00 | 0 | 333948.5132 | 0 | 0 | 0 | 427487 | 0 | 0 | 0 | 201000.7737 | 0 | 0 | 0 | 0 | -93538.4868
2016-06-21 11:00 | 700.5822 | 308251.4935 | 0 | 0 | 0 | 447267 | 0 | 0 | 0 | 86199.3866 | 0 | 0 | 0 | 0 | -138314.9242
2016-06-21 12:00 | 122939.7642 | 243398.5532 | 0 | 0 | 0 | 470193 | 0 | 0 | 0 | 0 | 0 | 0 | 0 | 0 | -103854.6826
2016-06-21 13:00 | 490365.3227 | 7676.6773 | 0 | 0 | 0 | 498042 | 0 | 0 | 0 | 0 | 0 | 0 | 0 | 0 | 0
2016-06-21 14:00 | 782040.4753 | 0 | 0 | 0 | 0 | 529549 | 0 | 0 | 0 | 209567.9245 | 0 | 0 | 0 | 0 | 252491.4753
2016-06-21 15:00 | 917842.9988 | 0 | 0 | 0 | 0 | 560715 | 0 | 0 | 0 | 505984.1635 | 0 | 0 | 0 | 0 | 357127.9988
2016-06-21 16:00 | 976385.4625 | 0 | 0 | 0 | 0 | 586867 | 0 | 0 | 0 | 829284.4874 | 0 | 0 | 0 | 0 | 389518.4625
2016-06-21 17:00 | 1004547.4167 | 0 | 0 | 0 | 0 | 609939 | 0 | 0 | 0 | 1156809.4733 | 0 | 0 | 0 | 0 | 394608.4167
2016-06-21 18:00 | 1033462.6238 | 0 | 0 | 0 | 0 | 627655 | 0 | 0 | 0 | 1493629.8011 | 0 | 0 | 0 | 0 | 405807.6238
2016-06-21 19:00 | 1036528.7465 | 0 | 0 | 0 | 0 | 640291 | 0 | 0 | 0 | 1822507.1307 | 0 | 0 | 0 | 0 | 396237.7465
2016-06-21 20:00 | 1052620.4569 | 0 | 0 | 0 | 0 | 649707 | 0 | 0 | 0 | 2156925.3 | 0 | 0 | 0 | 0 | 402913.4569
2016-06-21 21:00 | 1033154.6884 | 0 | 0 | 0 | 0 | 653434 | 0 | 0 | 0 | 2472093.4713 | 0 | 0 | 0 | 0 | 379720.6884
2016-06-21 22:00 | 967272.0098 | 0 | 0 | 0 | 0 | 648117 | 0 | 0 | 0 | 2736992.1295 | 0 | 0 | 0 | 0 | 319155.0098
2016-06-21 23:00 | 858317.3601 | 0 | 0 | 0 | 0 | 634951 | 0 | 0 | 0 | 2922386.2084 | 0 | 0 | 0 | 0 | 223366.3601
2016-06-22 | 648603.3528 | 0 | 0 | 0 | 0 | 617957 | 0 | 0 | 0 | 2947822.6812 | 0 | 0 | 0 | 0 | 30646.3528
2016-06-22 01:00 | 243197.2409 | 0 | 0 | 0 | 0 | 599868 | 0 | 0 | 0 | 2651785.9512 | 0 | 0 | 0 | 0 | -356670.7591
2016-06-22 02:00 | 9819.4271 | 134021.8659 | 0 | 0 | 0 | 571899 | 0 | 0 | 0 | 2296498.0544 | 0 | 0 | 0 | 0 | -428057.707
2016-06-22 03:00 | 427.887 | 104417.406 | 0 | 0 | 0 | 532903 | 0 | 0 | 0 | 1941210.1576 | 0 | 0 | 0 | 0 | -428057.707
2016-06-22 04:00 | 45.9566 | 67382.3365 | 0 | 0 | 0 | 495486 | 0 | 0 | 0 | 1585922.2608 | 0 | 0 | 0 | 0 | -428057.707
2016-06-22 05:00 | 0 | 36723.293 | 0 | 0 | 0 | 464781 | 0 | 0 | 0 | 1230634.364 | 0 | 0 | 0 | 0 | -428057.707
2016-06-22 06:00 | 0 | 11670.293 | 0 | 0 | 0 | 439728 | 0 | 0 | 0 | 875346.4672 | 0 | 0 | 0 | 0 | -428057.707
2016-06-22 07:00 | 0 | 0 | 0 | 0 | 0 | 422327 | 0 | 0 | 0 | 524815.0572 | 0 | 0 | 0 | 0 | -422327
2016-06-22 08:00 | 0 | 0 | 0 | 0 | 0 | 411323 | 0 | 0 | 0 | 183416.9672 | 0 | 0 | 0 | 0 | -411323
2016-06-22 09:00 | 0 | 191640.7022 | 0 | 0 | 0 | 412625 | 0 | 0 | 0 | 0 | 0 | 0 | 0 | 0 | -220984.2978
2016-06-22 10:00 | 0 | 424663 | 0 | 0 | 0 | 424663 | 0 | 0 | 0 | 0 | 0 | 0 | 0 | 0 | 0
2016-06-22 11:00 | 617.4785 | 444829.5215 | 0 | 0 | 0 | 445447 | 0 | 0 | 0 | 0 | 0 | 0 | 0 | 0 | 0
2016-06-22 12:00 | 115840.4681 | 353948.5319 | 0 | 0 | 0 | 469789 | 0 | 0 | 0 | 0 | 0 | 0 | 0 | 0 | 0
2016-06-22 13:00 | 477909.1755 | 20119.8245 | 0 | 0 | 0 | 498029 | 0 | 0 | 0 | 0 | 0 | 0 | 0 | 0 | 0
2016-06-22 14:00 | 784045.3184 | 0 | 0 | 0 | 0 | 528101 | 0 | 0 | 0 | 212433.7843 | 0 | 0 | 0 | 0 | 255944.3184
2016-06-22 15:00 | 928501.9463 | 0 | 0 | 0 | 0 | 557079 | 0 | 0 | 0 | 520714.8298 | 0 | 0 | 0 | 0 | 371422.9463
2016-06-22 16:00 | 985383.7517 | 0 | 0 | 0 | 0 | 582091 | 0 | 0 | 0 | 855447.8137 | 0 | 0 | 0 | 0 | 403292.7517
2016-06-22 17:00 | 1013215.2002 | 0 | 0 | 0 | 0 | 604925 | 0 | 0 | 0 | 1194328.6798 | 0 | 0 | 0 | 0 | 408290.2002
2016-06-22 18:00 | 1032391.0376 | 0 | 0 | 0 | 0 | 623197 | 0 | 0 | 0 | 1533959.731 | 0 | 0 | 0 | 0 | 409194.0376
2016-06-22 19:00 | 1042660.3623 | 0 | 0 | 0 | 0 | 636797 | 0 | 0 | 0 | 1870826.3218 | 0 | 0 | 0 | 0 | 405863.3623
2016-06-22 20:00 | 1047922.6063 | 0 | 0 | 0 | 0 | 648742 | 0 | 0 | 0 | 2202146.225 | 0 | 0 | 0 | 0 | 399180.6063
2016-06-22 21:00 | 1006827.3432 | 0 | 0 | 0 | 0 | 653933 | 0 | 0 | 0 | 2495048.5298 | 0 | 0 | 0 | 0 | 352894.3432
2016-06-22 22:00 | 942727.8887 | 0 | 0 | 0 | 0 | 651094 | 0 | 0 | 0 | 2737104.6574 | 0 | 0 | 0 | 0 | 291633.8887
2016-06-22 23:00 | 817768.6278 | 0 | 0 | 0 | 0 | 640266 | 0 | 0 | 0 | 2884431.8385 | 0 | 0 | 0 | 0 | 177502.6278
2016-06-23 | 626371.4478 | 0 | 0 | 0 | 0 | 623630 | 0 | 0 | 0 | 2886707.2402 | 0 | 0 | 0 | 0 | 2741.4478
2016-06-23 01:00 | 240636.283 | 0 | 0 | 0 | 0 | 607473 | 0 | 0 | 0 | 2582232.7651 | 0 | 0 | 0 | 0 | -366836.717
2016-06-23 02:00 | 9980.8922 | 141236.4008 | 0 | 0 | 0 | 579275 | 0 | 0 | 0 | 2226944.8683 | 0 | 0 | 0 | 0 | -428057.707
2016-06-23 03:00 | 478.6873 | 112590.6057 | 0 | 0 | 0 | 541127 | 0 | 0 | 0 | 1871656.9715 | 0 | 0 | 0 | 0 | -428057.707
2016-06-23 04:00 | 62.5731 | 77244.7199 | 0 | 0 | 0 | 505365 | 0 | 0 | 0 | 1516369.0747 | 0 | 0 | 0 | 0 | -428057.707
2016-06-23 05:00 | 0 | 46860.293 | 0 | 0 | 0 | 474918 | 0 | 0 | 0 | 1161081.1779 | 0 | 0 | 0 | 0 | -428057.707
2016-06-23 06:00 | 0 | 21556.293 | 0 | 0 | 0 | 449614 | 0 | 0 | 0 | 805793.2811 | 0 | 0 | 0 | 0 | -428057.707
2016-06-23 07:00 | 0 | 2917.293 | 0 | 0 | 0 | 430975 | 0 | 0 | 0 | 450505.3843 | 0 | 0 | 0 | 0 | -428057.707
2016-06-23 08:00 | 0 | 350247.2544 | 0 | 0 | 0 | 420920 | 0 | 0 | 0 | 391847.0054 | 0 | 0 | 0 | 0 | -70672.7456
2016-06-23 09:00 | 0 | 381632.0566 | 0 | 0 | 0 | 422636 | 0 | 0 | 0 | 357813.7324 | 0 | 0 | 0 | 0 | -41003.9434
2016-06-23 10:00 | 0 | 325561.3967 | 0 | 0 | 0 | 435624 | 0 | 0 | 0 | 266461.7717 | 0 | 0 | 0 | 0 | -110062.6033
2016-06-23 11:00 | 368.6706 | 280695.6771 | 0 | 0 | 0 | 453506 | 0 | 0 | 0 | 123335.2003 | 0 | 0 | 0 | 0 | -172441.6523
2016-06-23 12:00 | 104704.8148 | 222860.5583 | 0 | 0 | 0 | 476162 | 0 | 0 | 0 | 0 | 0 | 0 | 0 | 0 | -148596.6269
2016-06-23 13:00 | 462312.0608 | 41261.9392 | 0 | 0 | 0 | 503574 | 0 | 0 | 0 | 0 | 0 | 0 | 0 | 0 | 0
2016-06-23 14:00 | 769835.5362 | 0 | 0 | 0 | 0 | 533806 | 0 | 0 | 0 | 195904.515 | 0 | 0 | 0 | 0 | 236029.5362
2016-06-23 15:00 | 921522.8409 | 0 | 0 | 0 | 0 | 562667 | 0 | 0 | 0 | 493754.863 | 0 | 0 | 0 | 0 | 358855.8409
2016-06-23 16:00 | 981826.3626 | 0 | 0 | 0 | 0 | 586908 | 0 | 0 | 0 | 821537.104 | 0 | 0 | 0 | 0 | 394918.3626
2016-06-23 17:00 | 1012996.8329 | 0 | 0 | 0 | 0 | 609543 | 0 | 0 | 0 | 1156403.7853 | 0 | 0 | 0 | 0 | 403453.8329
2016-06-23 18:00 | 1021654.6876 | 0 | 0 | 0 | 0 | 626573 | 0 | 0 | 0 | 1484321.586 | 0 | 0 | 0 | 0 | 395081.6876
2016-06-23 19:00 | 1023812.7615 | 0 | 0 | 0 | 0 | 639206 | 0 | 0 | 0 | 1803545.198 | 0 | 0 | 0 | 0 | 384606.7615
2016-06-23 20:00 | 1024830.887 | 0 | 0 | 0 | 0 | 646663 | 0 | 0 | 0 | 2117424.5442 | 0 | 0 | 0 | 0 | 378167.887
2016-06-23 21:00 | 987334.1441 | 0 | 0 | 0 | 0 | 648522 | 0 | 0 | 0 | 2398638.6238 | 0 | 0 | 0 | 0 | 338812.1441
2016-06-23 22:00 | 942477.8656 | 0 | 0 | 0 | 0 | 641842 | 0 | 0 | 0 | 2648166.3922 | 0 | 0 | 0 | 0 | 300635.8656
2016-06-23 23:00 | 799236.8649 | 0 | 0 | 0 | 0 | 627035 | 0 | 0 | 0 | 2791093.9401 | 0 | 0 | 0 | 0 | 172201.8649
2016-06-24 | 606903.5684 | 0 | 0 | 0 | 0 | 610069 | 0 | 0 | 0 | 2788466.6319 | 0 | 0 | 0 | 0 | -3165.4316
2016-06-24 01:00 | 230695.7877 | 0 | 0 | 0 | 0 | 593801 | 0 | 0 | 0 | 2487089.3057 | 0 | 0 | 0 | 0 | -363105.2123
2016-06-24 02:00 | 9510.6276 | 130331.6654 | 0 | 0 | 0 | 567900 | 0 | 0 | 0 | 2131801.4089 | 0 | 0 | 0 | 0 | -428057.707
2016-06-24 03:00 | 440.5663 | 101971.7267 | 0 | 0 | 0 | 530470 | 0 | 0 | 0 | 1776513.5121 | 0 | 0 | 0 | 0 | -428057.707
2016-06-24 04:00 | 28.6878 | 67462.6052 | 0 | 0 | 0 | 495549 | 0 | 0 | 0 | 1421225.6153 | 0 | 0 | 0 | 0 | -428057.707
2016-06-24 05:00 | 0 | 36881.293 | 0 | 0 | 0 | 464939 | 0 | 0 | 0 | 1065937.7185 | 0 | 0 | 0 | 0 | -428057.707
2016-06-24 06:00 | 0 | 11467.293 | 0 | 0 | 0 | 439525 | 0 | 0 | 0 | 710649.8217 | 0 | 0 | 0 | 0 | -428057.707
2016-06-24 07:00 | 0 | 0 | 0 | 0 | 0 | 421376 | 0 | 0 | 0 | 360907.7417 | 0 | 0 | 0 | 0 | -421376
2016-06-24 08:00 | 0 | 0 | 0 | 0 | 0 | 412085 | 0 | 0 | 0 | 18877.1917 | 0 | 0 | 0 | 0 | -412085
2016-06-24 09:00 | 0 | 392800.6333 | 0 | 0 | 0 | 413435 | 0 | 0 | 0 | 1750.6674 | 0 | 0 | 0 | 0 | -20634.3667
2016-06-24 10:00 | 0 | 467506.7755 | 0 | 0 | 0 | 424244 | 0 | 0 | 0 | 37658.7711 | 0 | 0 | 0 | 0 | 43262.7755
2016-06-24 11:00 | 464.3477 | 424921.9984 | 0 | 0 | 0 | 440458 | 0 | 0 | 0 | 25149.2984 | 0 | 0 | 0 | 0 | -15071.6538
2016-06-24 12:00 | 102214.9816 | 331192.6589 | 0 | 0 | 0 | 463708 | 0 | 0 | 0 | 0 | 0 | 0 | 0 | 0 | -30300.3595
2016-06-24 13:00 | 451090.7475 | 41982.2525 | 0 | 0 | 0 | 493073 | 0 | 0 | 0 | 0 | 0 | 0 | 0 | 0 | 0
2016-06-24 14:00 | 758594.9083 | 0 | 0 | 0 | 0 | 525878 | 0 | 0 | 0 | 193155.0339 | 0 | 0 | 0 | 0 | 232716.9083
2016-06-24 15:00 | 920711.5942 | 0 | 0 | 0 | 0 | 555545 | 0 | 0 | 0 | 496243.3071 | 0 | 0 | 0 | 0 | 365166.5942
2016-06-24 16:00 | 986656.3186 | 0 | 0 | 0 | 0 | 580705 | 0 | 0 | 0 | 833182.9015 | 0 | 0 | 0 | 0 | 405951.3186
2016-06-24 17:00 | 1018335.7563 | 0 | 0 | 0 | 0 | 602435 | 0 | 0 | 0 | 1178380.5292 | 0 | 0 | 0 | 0 | 415900.7563
2016-06-24 18:00 | 1031725.7937 | 0 | 0 | 0 | 0 | 619693 | 0 | 0 | 0 | 1520367.748 | 0 | 0 | 0 | 0 | 412032.7937
2016-06-24 19:00 | 1042508.0919 | 0 | 0 | 0 | 0 | 630709 | 0 | 0 | 0 | 1862160.9943 | 0 | 0 | 0 | 0 | 411799.0919
2016-06-24 20:00 | 1046096.4091 | 0 | 0 | 0 | 0 | 638495 | 0 | 0 | 0 | 2200470.1639 | 0 | 0 | 0 | 0 | 407601.4091
2016-06-24 21:00 | 1029990.4886 | 0 | 0 | 0 | 0 | 640690 | 0 | 0 | 0 | 2523589.5694 | 0 | 0 | 0 | 0 | 389300.4886
2016-06-24 22:00 | 956724.9641 | 0 | 0 | 0 | 0 | 633972 | 0 | 0 | 0 | 2791474.5296 | 0 | 0 | 0 | 0 | 322752.9641
2016-06-24 23:00 | 846941.5072 | 0 | 0 | 0 | 0 | 618931 | 0 | 0 | 0 | 2980723.2506 | 0 | 0 | 0 | 0 | 228010.5072
2016-06-25 | 632935.7857 | 0 | 0 | 0 | 0 | 599867 | 0 | 0 | 0 | 3008170.3427 | 0 | 0 | 0 | 0 | 33068.7857
2016-06-25 01:00 | 238367.2529 | 0 | 0 | 0 | 0 | 582333 | 0 | 0 | 0 | 2722678.7726 | 0 | 0 | 0 | 0 | -343965.7471
2016-06-25 02:00 | 9397.9368 | 119530.3563 | 0 | 0 | 0 | 556986 | 0 | 0 | 0 | 2367390.8758 | 0 | 0 | 0 | 0 | -428057.707
2016-06-25 03:00 | 477.2962 | 94912.9968 | 0 | 0 | 0 | 523448 | 0 | 0 | 0 | 2012102.979 | 0 | 0 | 0 | 0 | -428057.707
2016-06-25 04:00 | 46.021 | 60635.272 | 0 | 0 | 0 | 488739 | 0 | 0 | 0 | 1656815.0822 | 0 | 0 | 0 | 0 | -428057.707
2016-06-25 05:00 | 0 | 30702.293 | 0 | 0 | 0 | 458760 | 0 | 0 | 0 | 1301527.1854 | 0 | 0 | 0 | 0 | -428057.707
2016-06-25 06:00 | 0 | 6308.293 | 0 | 0 | 0 | 434366 | 0 | 0 | 0 | 946239.2886 | 0 | 0 | 0 | 0 | -428057.707
2016-06-25 07:00 | 0 | 0 | 0 | 0 | 0 | 415428 | 0 | 0 | 0 | 601434.0486 | 0 | 0 | 0 | 0 | -415428
2016-06-25 08:00 | 0 | 0 | 0 | 0 | 0 | 403474 | 0 | 0 | 0 | 266550.6286 | 0 | 0 | 0 | 0 | -403474
2016-06-25 09:00 | 0 | 77060.6643 | 0 | 0 | 0 | 398206 | 0 | 0 | 0 | 0 | 0 | 0 | 0 | 0 | -321145.3357
2016-06-25 10:00 | 0 | 396437 | 0 | 0 | 0 | 396437 | 0 | 0 | 0 | 0 | 0 | 0 | 0 | 0 | 0
2016-06-25 11:00 | 430.2829 | 405780.7171 | 0 | 0 | 0 | 406211 | 0 | 0 | 0 | 0 | 0 | 0 | 0 | 0 | 0
2016-06-25 12:00 | 103259.4053 | 326133.5947 | 0 | 0 | 0 | 429393 | 0 | 0 | 0 | 0 | 0 | 0 | 0 | 0 | 0
2016-06-25 13:00 | 455959.9481 | 4317.0519 | 0 | 0 | 0 | 460277 | 0 | 0 | 0 | 0 | 0 | 0 | 0 | 0 | 0
2016-06-25 14:00 | 751455.2063 | 0 | 0 | 0 | 0 | 496302 | 0 | 0 | 0 | 211777.1612 | 0 | 0 | 0 | 0 | 255153.2063
2016-06-25 15:00 | 905489.5319 | 0 | 0 | 0 | 0 | 529538 | 0 | 0 | 0 | 523816.9327 | 0 | 0 | 0 | 0 | 375951.5319
2016-06-25 16:00 | 972228.291 | 0 | 0 | 0 | 0 | 556540 | 0 | 0 | 0 | 868838.2143 | 0 | 0 | 0 | 0 | 415688.291
2016-06-25 17:00 | 1005496.707 | 0 | 0 | 0 | 0 | 577439 | 0 | 0 | 0 | 1224126.1111 | 0 | 0 | 0 | 0 | 428057.707
2016-06-25 18:00 | 1022185.707 | 0 | 0 | 0 | 0 | 594128 | 0 | 0 | 0 | 1579414.0079 | 0 | 0 | 0 | 0 | 428057.707
2016-06-25 19:00 | 1035683.707 | 0 | 0 | 0 | 0 | 607626 | 0 | 0 | 0 | 1934701.9047 | 0 | 0 | 0 | 0 | 428057.707
2016-06-25 20:00 | 1046026.707 | 0 | 0 | 0 | 0 | 617969 | 0 | 0 | 0 | 2289989.8015 | 0 | 0 | 0 | 0 | 428057.707
2016-06-25 21:00 | 1005002.3729 | 0 | 0 | 0 | 0 | 622318 | 0 | 0 | 0 | 2607617.831 | 0 | 0 | 0 | 0 | 382684.3729
2016-06-25 22:00 | 935072.8323 | 0 | 0 | 0 | 0 | 618800 | 0 | 0 | 0 | 2870124.2818 | 0 | 0 | 0 | 0 | 316272.8323
2016-06-25 23:00 | 836193.3186 | 0 | 0 | 0 | 0 | 606976 | 0 | 0 | 0 | 3060374.6563 | 0 | 0 | 0 | 0 | 229217.3186
2016-06-26 | 638353.5905 | 0 | 0 | 0 | 0 | 589083 | 0 | 0 | 0 | 3101269.2464 | 0 | 0 | 0 | 0 | 49270.5905
2016-06-26 01:00 | 218405.7533 | 0 | 0 | 0 | 0 | 574644 | 0 | 0 | 0 | 2805591.5016 | 0 | 0 | 0 | 0 | -356238.2467
2016-06-26 02:00 | 9399.8956 | 114118.3974 | 0 | 0 | 0 | 551576 | 0 | 0 | 0 | 2450303.6048 | 0 | 0 | 0 | 0 | -428057.707
2016-06-26 03:00 | 545.141 | 90429.152 | 0 | 0 | 0 | 519032 | 0 | 0 | 0 | 2095015.708 | 0 | 0 | 0 | 0 | -428057.707
2016-06-26 04:00 | 70.7699 | 58261.5231 | 0 | 0 | 0 | 486390 | 0 | 0 | 0 | 1739727.8112 | 0 | 0 | 0 | 0 | -428057.707
2016-06-26 05:00 | 0 | 30971.293 | 0 | 0 | 0 | 459029 | 0 | 0 | 0 | 1384439.9144 | 0 | 0 | 0 | 0 | -428057.707
2016-06-26 06:00 | 0 | 6457.293 | 0 | 0 | 0 | 434515 | 0 | 0 | 0 | 1029152.0176 | 0 | 0 | 0 | 0 | -428057.707
2016-06-26 07:00 | 0 | 0 | 0 | 0 | 0 | 415502 | 0 | 0 | 0 | 684285.3576 | 0 | 0 | 0 | 0 | -415502
2016-06-26 08:00 | 0 | 0 | 0 | 0 | 0 | 402118 | 0 | 0 | 0 | 350527.4176 | 0 | 0 | 0 | 0 | -402118
2016-06-26 09:00 | 0 | 0 | 0 | 0 | 0 | 393992 | 0 | 0 | 0 | 23514.0576 | 0 | 0 | 0 | 0 | -393992
2016-06-26 10:00 | 0 | 360938.8101 | 0 | 0 | 0 | 389269 | 0 | 0 | 0 | 0 | 0 | 0 | 0 | 0 | -28330.1899
2016-06-26 11:00 | 455.9109 | 394867.0891 | 0 | 0 | 0 | 395323 | 0 | 0 | 0 | 0 | 0 | 0 | 0 | 0 | 0
2016-06-26 12:00 | 102999.4744 | 314009.5256 | 0 | 0 | 0 | 417009 | 0 | 0 | 0 | 0 | 0 | 0 | 0 | 0 | 0
2016-06-26 13:00 | 450375.1789 | 0 | 0 | 0 | 0 | 448690 | 0 | 0 | 0 | 1398.6985 | 0 | 0 | 0 | 0 | 1685.1789
2016-06-26 14:00 | 743431.6857 | 0 | 0 | 0 | 0 | 482510 | 0 | 0 | 0 | 217963.6976 | 0 | 0 | 0 | 0 | 260921.6857
2016-06-26 15:00 | 898730.2153 | 0 | 0 | 0 | 0 | 515606 | 0 | 0 | 0 | 535956.7963 | 0 | 0 | 0 | 0 | 383124.2153
2016-06-26 16:00 | 954554.4195 | 0 | 0 | 0 | 0 | 545152 | 0 | 0 | 0 | 875760.8045 | 0 | 0 | 0 | 0 | 409402.4195
2016-06-26 17:00 | 996333.1627 | 0 | 0 | 0 | 0 | 569377 | 0 | 0 | 0 | 1230134.4196 | 0 | 0 | 0 | 0 | 426956.1627
2016-06-26 18:00 | 1015687.707 | 0 | 0 | 0 | 0 | 587630 | 0 | 0 | 0 | 1585422.3164 | 0 | 0 | 0 | 0 | 428057.707
2016-06-26 19:00 | 1028608.707 | 0 | 0 | 0 | 0 | 600551 | 0 | 0 | 0 | 1940710.2132 | 0 | 0 | 0 | 0 | 428057.707
2016-06-26 20:00 | 1039068.707 | 0 | 0 | 0 | 0 | 611011 | 0 | 0 | 0 | 2295998.11 | 0 | 0 | 0 | 0 | 428057.707
2016-06-26 21:00 | 987473.273 | 0 | 0 | 0 | 0 | 618377 | 0 | 0 | 0 | 2602348.0166 | 0 | 0 | 0 | 0 | 369096.273
2016-06-26 22:00 | 927768.5434 | 0 | 0 | 0 | 0 | 617665 | 0 | 0 | 0 | 2859733.9576 | 0 | 0 | 0 | 0 | 310103.5434
2016-06-26 23:00 | 802513.1006 | 0 | 0 | 0 | 0 | 607496 | 0 | 0 | 0 | 3021598.1511 | 0 | 0 | 0 | 0 | 195017.1006
2016-06-27 | 582825.1454 | 0 | 0 | 0 | 0 | 592599 | 0 | 0 | 0 | 3013485.8518 | 0 | 0 | 0 | 0 | -9773.8546
2016-06-27 01:00 | 220895.4282 | 0 | 0 | 0 | 0 | 578817 | 0 | 0 | 0 | 2716410.9472 | 0 | 0 | 0 | 0 | -357921.5718
2016-06-27 02:00 | 9901.1033 | 116623.1897 | 0 | 0 | 0 | 554582 | 0 | 0 | 0 | 2361123.0504 | 0 | 0 | 0 | 0 | -428057.707
2016-06-27 03:00 | 585.2641 | 93714.0289 | 0 | 0 | 0 | 522357 | 0 | 0 | 0 | 2005835.1536 | 0 | 0 | 0 | 0 | -428057.707
2016-06-27 04:00 | 98.9031 | 59223.3899 | 0 | 0 | 0 | 487380 | 0 | 0 | 0 | 1650547.2568 | 0 | 0 | 0 | 0 | -428057.707
2016-06-27 05:00 | 0 | 168773.9974 | 0 | 0 | 0 | 457889 | 0 | 0 | 0 | 1410581.8046 | 0 | 0 | 0 | 0 | -289115.0026
2016-06-27 06:00 | 0 | 245146.0228 | 0 | 0 | 0 | 434252 | 0 | 0 | 0 | 1253623.8435 | 0 | 0 | 0 | 0 | -189105.9772
2016-06-27 07:00 | 0 | 216403.0278 | 0 | 0 | 0 | 417528 | 0 | 0 | 0 | 1086690.1167 | 0 | 0 | 0 | 0 | -201124.9722
2016-06-27 08:00 | 0 | 192495.1099 | 0 | 0 | 0 | 409693 | 0 | 0 | 0 | 906415.8678 | 0 | 0 | 0 | 0 | -217197.8901
2016-06-27 09:00 | 0 | 174135.0081 | 0 | 0 | 0 | 412485 | 0 | 0 | 0 | 708585.3745 | 0 | 0 | 0 | 0 | -238349.9919
2016-06-27 10:00 | 0 | 150080.3138 | 0 | 0 | 0 | 425260 | 0 | 0 | 0 | 480186.235 | 0 | 0 | 0 | 0 | -275179.6862
2016-06-27 11:00 | 537.5951 | 132705.0493 | 0 | 0 | 0 | 445867 | 0 | 0 | 0 | 220708.0198 | 0 | 0 | 0 | 0 | -312624.3556
2016-06-27 12:00 | 102972.0215 | 104461.7016 | 0 | 0 | 0 | 473347 | 0 | 0 | 0 | 0 | 0 | 0 | 0 | 0 | -265913.2769
2016-06-27 13:00 | 443834.6833 | 61867.3167 | 0 | 0 | 0 | 505702 | 0 | 0 | 0 | 0 | 0 | 0 | 0 | 0 | 0
2016-06-27 14:00 | 727678.497 | 0 | 0 | 0 | 0 | 541134 | 0 | 0 | 0 | 154831.9325 | 0 | 0 | 0 | 0 | 186544.497
2016-06-27 15:00 | 884170.0939 | 0 | 0 | 0 | 0 | 575398 | 0 | 0 | 0 | 411112.7705 | 0 | 0 | 0 | 0 | 308772.0939
2016-06-27 16:00 | 947035.5605 | 0 | 0 | 0 | 0 | 605106 | 0 | 0 | 0 | 694914.3057 | 0 | 0 | 0 | 0 | 341929.5605
2016-06-27 17:00 | 989124.0871 | 0 | 0 | 0 | 0 | 630216 | 0 | 0 | 0 | 992808.018 | 0 | 0 | 0 | 0 | 358908.0871
2016-06-27 18:00 | 1007850.4801 | 0 | 0 | 0 | 0 | 649665 | 0 | 0 | 0 | 1290101.9664 | 0 | 0 | 0 | 0 | 358185.4801
2016-06-27 19:00 | 1009235.4418 | 0 | 0 | 0 | 0 | 662709 | 0 | 0 | 0 | 1577718.9131 | 0 | 0 | 0 | 0 | 346526.4418
2016-06-27 20:00 | 1007786.1596 | 0 | 0 | 0 | 0 | 670215 | 0 | 0 | 0 | 1857902.9756 | 0 | 0 | 0 | 0 | 337571.1596
2016-06-27 21:00 | 980282.8582 | 0 | 0 | 0 | 0 | 671047 | 0 | 0 | 0 | 2114568.7379 | 0 | 0 | 0 | 0 | 309235.8582
2016-06-27 22:00 | 925964.2479 | 0 | 0 | 0 | 0 | 663408 | 0 | 0 | 0 | 2332490.4236 | 0 | 0 | 0 | 0 | 262556.2479
2016-06-27 23:00 | 816788.2286 | 0 | 0 | 0 | 0 | 649398 | 0 | 0 | 0 | 2471424.3134 | 0 | 0 | 0 | 0 | 167390.2286
2016-06-28 | 612034.5604 | 0 | 0 | 0 | 0 | 630972 | 0 | 0 | 0 | 2455706.2385 | 0 | 0 | 0 | 0 | -18937.4396
2016-06-28 01:00 | 219829.8722 | 115805.785 | 0 | 0 | 0 | 611553 | 0 | 0 | 0 | 2226694.844 | 0 | 0 | 0 | 0 | -275917.3428
2016-06-28 02:00 | 8855.0505 | 259585.6944 | 0 | 0 | 0 | 582436 | 0 | 0 | 0 | 1966078.7823 | 0 | 0 | 0 | 0 | -313995.2551
2016-06-28 03:00 | 424.9148 | 297852.1322 | 0 | 0 | 0 | 542570 | 0 | 0 | 0 | 1763315.6313 | 0 | 0 | 0 | 0 | -244292.953
2016-06-28 04:00 | 78.648 | 301184.8651 | 0 | 0 | 0 | 505108 | 0 | 0 | 0 | 1594124.7072 | 0 | 0 | 0 | 0 | -203844.4869
2016-06-28 05:00 | 0 | 288675.2324 | 0 | 0 | 0 | 472652 | 0 | 0 | 0 | 1441423.9901 | 0 | 0 | 0 | 0 | -183976.7676
2016-06-28 06:00 | 0 | 266332.0317 | 0 | 0 | 0 | 447155 | 0 | 0 | 0 | 1291340.9264 | 0 | 0 | 0 | 0 | -180822.9683
2016-06-28 07:00 | 0 | 234220.0045 | 0 | 0 | 0 | 428315 | 0 | 0 | 0 | 1130242.0802 | 0 | 0 | 0 | 0 | -194094.9955
2016-06-28 08:00 | 0 | 205219.0355 | 0 | 0 | 0 | 418966 | 0 | 0 | 0 | 952832.0996 | 0 | 0 | 0 | 0 | -213746.9645
2016-06-28 09:00 | 0 | 171008.211 | 0 | 0 | 0 | 421131 | 0 | 0 | 0 | 745230.1848 | 0 | 0 | 0 | 0 | -250122.789
2016-06-28 10:00 | 0 | 153391.1422 | 0 | 0 | 0 | 432714 | 0 | 0 | 0 | 513392.2127 | 0 | 0 | 0 | 0 | -279322.8578
2016-06-28 11:00 | 370.2465 | 132374.4216 | 0 | 0 | 0 | 450973 | 0 | 0 | 0 | 249262.6973 | 0 | 0 | 0 | 0 | -318228.3319
2016-06-28 12:00 | 96824.3884 | 91981.7329 | 0 | 0 | 0 | 473234 | 0 | 0 | 0 | 13187.5579 | 0 | 0 | 0 | 0 | -284427.8787
2016-06-28 13:00 | 413037.589 | 71097.787 | 0 | 0 | 0 | 500024 | 0 | 0 | 0 | 0 | 0 | 0 | 0 | 0 | -15888.624
2016-06-28 14:00 | 700253.6568 | 0 | 0 | 0 | 0 | 529073 | 0 | 0 | 0 | 142079.9451 | 0 | 0 | 0 | 0 | 171180.6568
2016-06-28 15:00 | 860610.917 | 0 | 0 | 0 | 0 | 556879 | 0 | 0 | 0 | 394177.4362 | 0 | 0 | 0 | 0 | 303731.917
2016-06-28 16:00 | 936361.1348 | 0 | 0 | 0 | 0 | 580836 | 0 | 0 | 0 | 689263.2981 | 0 | 0 | 0 | 0 | 355525.1348
2016-06-28 17:00 | 971732.4875 | 0 | 0 | 0 | 0 | 601203 | 0 | 0 | 0 | 996802.7727 | 0 | 0 | 0 | 0 | 370529.4875
2016-06-28 18:00 | 974744.8936 | 0 | 0 | 0 | 0 | 616276 | 0 | 0 | 0 | 1294331.9544 | 0 | 0 | 0 | 0 | 358468.8936
2016-06-28 19:00 | 954910.43 | 0 | 0 | 0 | 0 | 624529 | 0 | 0 | 0 | 1568548.5413 | 0 | 0 | 0 | 0 | 330381.43
2016-06-28 20:00 | 952568.0145 | 0 | 0 | 0 | 0 | 628520 | 0 | 0 | 0 | 1837508.3933 | 0 | 0 | 0 | 0 | 324048.0145
2016-06-28 21:00 | 939365.9632 | 0 | 0 | 0 | 0 | 628828 | 0 | 0 | 0 | 2095254.9028 | 0 | 0 | 0 | 0 | 310537.9632
2016-06-28 22:00 | 888940.7295 | 0 | 0 | 0 | 0 | 621537 | 0 | 0 | 0 | 2317199.9983 | 0 | 0 | 0 | 0 | 267403.7295
2016-06-28 23:00 | 757569.4069 | 0 | 0 | 0 | 0 | 607995 | 0 | 0 | 0 | 2441346.756 | 0 | 0 | 0 | 0 | 149574.4069
2016-06-29 | 564443.4888 | 0 | 0 | 0 | 0 | 591546 | 0 | 0 | 0 | 2418851.6717 | 0 | 0 | 0 | 0 | -27102.5112
2016-06-29 01:00 | 215670.0031 | 16041.2737 | 0 | 0 | 0 | 574649 | 0 | 0 | 0 | 2134213.3614 | 0 | 0 | 0 | 0 | -342937.7233
2016-06-29 02:00 | 8762.5713 | 241769.2634 | 0 | 0 | 0 | 547945 | 0 | 0 | 0 | 1887360.4342 | 0 | 0 | 0 | 0 | -297413.1653
2016-06-29 03:00 | 495.5301 | 267649.6285 | 0 | 0 | 0 | 513219 | 0 | 0 | 0 | 1683949.1459 | 0 | 0 | 0 | 0 | -245073.8414
2016-06-29 04:00 | 36.2792 | 275023.8457 | 0 | 0 | 0 | 478698 | 0 | 0 | 0 | 1514929.7095 | 0 | 0 | 0 | 0 | -203637.8752
2016-06-29 05:00 | 0 | 273267.4647 | 0 | 0 | 0 | 449349 | 0 | 0 | 0 | 1368782.0352 | 0 | 0 | 0 | 0 | -176081.5353
2016-06-29 06:00 | 0 | 251557.0458 | 0 | 0 | 0 | 424797 | 0 | 0 | 0 | 1224992.8733 | 0 | 0 | 0 | 0 | -173239.9542
2016-06-29 07:00 | 0 | 230882.6846 | 0 | 0 | 0 | 407843 | 0 | 0 | 0 | 1078115.8115 | 0 | 0 | 0 | 0 | -176960.3154
2016-06-29 08:00 | 0 | 206981.3316 | 0 | 0 | 0 | 399379 | 0 | 0 | 0 | 918425.7467 | 0 | 0 | 0 | 0 | -192397.6684
2016-06-29 09:00 | 0 | 150587.1721 | 0 | 0 | 0 | 401264 | 0 | 0 | 0 | 710363.9795 | 0 | 0 | 0 | 0 | -250676.8279
2016-06-29 10:00 | 0 | 142170.6062 | 0 | 0 | 0 | 413223 | 0 | 0 | 0 | 485390.4927 | 0 | 0 | 0 | 0 | -271052.3938
2016-06-29 11:00 | 235.6382 | 127977.8028 | 0 | 0 | 0 | 432696 | 0 | 0 | 0 | 232669.9687 | 0 | 0 | 0 | 0 | -304482.5591
2016-06-29 12:00 | 93978.8994 | 90221.7184 | 0 | 0 | 0 | 456995 | 0 | 0 | 0 | 6250.6314 | 0 | 0 | 0 | 0 | -272794.3823
2016-06-29 13:00 | 419689.6893 | 55295.4295 | 0 | 0 | 0 | 482516 | 0 | 0 | 0 | 0 | 0 | 0 | 0 | 0 | -7530.8812
2016-06-29 14:00 | 722480.9259 | 0 | 0 | 0 | 0 | 511202 | 0 | 0 | 0 | 175361.5085 | 0 | 0 | 0 | 0 | 211278.9259
2016-06-29 15:00 | 883266.7415 | 0 | 0 | 0 | 0 | 540055 | 0 | 0 | 0 | 460227.2539 | 0 | 0 | 0 | 0 | 343211.7415
2016-06-29 16:00 | 948413.7443 | 0 | 0 | 0 | 0 | 565473 | 0 | 0 | 0 | 778068.0717 | 0 | 0 | 0 | 0 | 382940.7443
2016-06-29 17:00 | 966963.1304 | 0 | 0 | 0 | 0 | 588208 | 0 | 0 | 0 | 1092434.83 | 0 | 0 | 0 | 0 | 378755.1304
2016-06-29 18:00 | 983249.973 | 0 | 0 | 0 | 0 | 607375 | 0 | 0 | 0 | 1404411.0576 | 0 | 0 | 0 | 0 | 375874.973
2016-06-29 19:00 | 983334.2479 | 0 | 0 | 0 | 0 | 621004 | 0 | 0 | 0 | 1705145.1633 | 0 | 0 | 0 | 0 | 362330.2479
2016-06-29 20:00 | 976981.7024 | 0 | 0 | 0 | 0 | 630653 | 0 | 0 | 0 | 1992597.9863 | 0 | 0 | 0 | 0 | 346328.7024
2016-06-29 21:00 | 936884.2263 | 0 | 0 | 0 | 0 | 634465 | 0 | 0 | 0 | 2243605.9441 | 0 | 0 | 0 | 0 | 302419.2263
2016-06-29 22:00 | 870287.3451 | 0 | 0 | 0 | 0 | 629556 | 0 | 0 | 0 | 2443412.9605 | 0 | 0 | 0 | 0 | 240731.3451
2016-06-29 23:00 | 755938.7788 | 0 | 0 | 0 | 0 | 616067 | 0 | 0 | 0 | 2559506.5369 | 0 | 0 | 0 | 0 | 139871.7788
2016-06-30 | 581273.4599 | 0 | 0 | 0 | 0 | 597182 | 0 | 0 | 0 | 2546302.4486 | 0 | 0 | 0 | 0 | -15908.5401
2016-06-30 01:00 | 224306.5899 | 0 | 0 | 0 | 0 | 580014 | 0 | 0 | 0 | 2251065.2982 | 0 | 0 | 0 | 0 | -355707.4101
2016-06-30 02:00 | 9162.224 | 116325.069 | 0 | 0 | 0 | 553545 | 0 | 0 | 0 | 1895777.4014 | 0 | 0 | 0 | 0 | -428057.707
2016-06-30 03:00 | 492.0499 | 121857.5145 | 0 | 0 | 0 | 516726 | 0 | 0 | 0 | 1568444.9599 | 0 | 0 | 0 | 0 | -394376.4356
2016-06-30 04:00 | 58.2843 | 252644.7326 | 0 | 0 | 0 | 480169 | 0 | 0 | 0 | 1379648.1939 | 0 | 0 | 0 | 0 | -227465.9831
2016-06-30 05:00 | 0 | 242231.3916 | 0 | 0 | 0 | 449511 | 0 | 0 | 0 | 1207606.1189 | 0 | 0 | 0 | 0 | -207279.6084
2016-06-30 06:00 | 0 | 229043.797 | 0 | 0 | 0 | 424274 | 0 | 0 | 0 | 1045565.0504 | 0 | 0 | 0 | 0 | -195230.203
2016-06-30 07:00 | 0 | 218607.1133 | 0 | 0 | 0 | 406855 | 0 | 0 | 0 | 889319.3045 | 0 | 0 | 0 | 0 | -188247.8867
2016-06-30 08:00 | 0 | 213674.9143 | 0 | 0 | 0 | 398026 | 0 | 0 | 0 | 736307.9034 | 0 | 0 | 0 | 0 | -184351.0857
2016-06-30 09:00 | 0 | 197943.1692 | 0 | 0 | 0 | 399538 | 0 | 0 | 0 | 568984.1938 | 0 | 0 | 0 | 0 | -201594.8308
2016-06-30 10:00 | 0 | 193678.284 | 0 | 0 | 0 | 410455 | 0 | 0 | 0 | 389059.5195 | 0 | 0 | 0 | 0 | -216776.716
2016-06-30 11:00 | 106.7092 | 181363.8729 | 0 | 0 | 0 | 428603 | 0 | 0 | 0 | 183939.6127 | 0 | 0 | 0 | 0 | -247132.4178
2016-06-30 12:00 | 79197.9218 | 151230.087 | 0 | 0 | 0 | 452042 | 0 | 0 | 0 | 0 | 0 | 0 | 0 | 0 | -221613.9912
2016-06-30 13:00 | 386373.2493 | 93523.7507 | 0 | 0 | 0 | 479897 | 0 | 0 | 0 | 0 | 0 | 0 | 0 | 0 | 0
2016-06-30 14:00 | 664157.9554 | 0 | 0 | 0 | 0 | 509011 | 0 | 0 | 0 | 128771.973 | 0 | 0 | 0 | 0 | 155146.9554
2016-06-30 15:00 | 826519.388 | 0 | 0 | 0 | 0 | 536971 | 0 | 0 | 0 | 369097.135 | 0 | 0 | 0 | 0 | 289548.388
2016-06-30 16:00 | 904803.6548 | 0 | 0 | 0 | 0 | 561106 | 0 | 0 | 0 | 654366.1885 | 0 | 0 | 0 | 0 | 343697.6548
2016-06-30 17:00 | 941294.24 | 0 | 0 | 0 | 0 | 582107 | 0 | 0 | 0 | 952491.5977 | 0 | 0 | 0 | 0 | 359187.24
2016-06-30 18:00 | 891260.9568 | 0 | 0 | 0 | 0 | 600446 | 0 | 0 | 0 | 1193868.0118 | 0 | 0 | 0 | 0 | 290814.9568
2016-06-30 19:00 | 911288.3342 | 0 | 0 | 0 | 0 | 614080 | 0 | 0 | 0 | 1440550.9292 | 0 | 0 | 0 | 0 | 297208.3342
2016-06-30 20:00 | 882183.53 | 0 | 0 | 0 | 0 | 623589 | 0 | 0 | 0 | 1655184.3891 | 0 | 0 | 0 | 0 | 258594.53
2016-06-30 21:00 | 848234.8573 | 0 | 0 | 0 | 0 | 626709 | 0 | 0 | 0 | 1839050.8506 | 0 | 0 | 0 | 0 | 221525.8573
2016-06-30 22:00 | 785223.7284 | 0 | 0 | 0 | 0 | 620594 | 0 | 0 | 0 | 1975693.5252 | 0 | 0 | 0 | 0 | 164629.7284
2016-06-30 23:00 | 679048.9181 | 0 | 0 | 0 | 0 | 607167 | 0 | 0 | 0 | 2035355.5173 | 0 | 0 | 0 | 0 | 71881.9181
2016-07-01 | 519178.2843 | 0 | 0 | 0 | 0 | 590202 | 0 | 0 | 0 | 1976405.8333 | 0 | 0 | 0 | 0 | -71023.7157
2016-07-01 01:00 | 213879.873 | 0 | 0 | 0 | 0 | 574790 | 0 | 0 | 0 | 1676850.4279 | 0 | 0 | 0 | 0 | -360910.127
2016-07-01 02:00 | 8608.6667 | 113286.6263 | 0 | 0 | 0 | 549953 | 0 | 0 | 0 | 1321562.5311 | 0 | 0 | 0 | 0 | -428057.707
2016-07-01 03:00 | 512.4766 | 86947.8164 | 0 | 0 | 0 | 515518 | 0 | 0 | 0 | 966274.6343 | 0 | 0 | 0 | 0 | -428057.707
2016-07-01 04:00 | 78.3349 | 52280.9581 | 0 | 0 | 0 | 480417 | 0 | 0 | 0 | 610986.7375 | 0 | 0 | 0 | 0 | -428057.707
2016-07-01 05:00 | 0 | 154995.748 | 0 | 0 | 0 | 450190 | 0 | 0 | 0 | 365975.5083 | 0 | 0 | 0 | 0 | -295194.252
2016-07-01 06:00 | 0 | 407769.5406 | 0 | 0 | 0 | 426366 | 0 | 0 | 0 | 350540.447 | 0 | 0 | 0 | 0 | -18596.4594
2016-07-01 07:00 | 0 | 400175.3395 | 0 | 0 | 0 | 409213 | 0 | 0 | 0 | 343039.1887 | 0 | 0 | 0 | 0 | -9037.6605
2016-07-01 08:00 | 0 | 389554.8565 | 0 | 0 | 0 | 400250 | 0 | 0 | 0 | 334162.2196 | 0 | 0 | 0 | 0 | -10695.1435
2016-07-01 09:00 | 0 | 344762.2925 | 0 | 0 | 0 | 401487 | 0 | 0 | 0 | 287080.7124 | 0 | 0 | 0 | 0 | -56724.7075
2016-07-01 10:00 | 0 | 329048.1985 | 0 | 0 | 0 | 412287 | 0 | 0 | 0 | 217992.5071 | 0 | 0 | 0 | 0 | -83238.8015
2016-07-01 11:00 | 10.4856 | 308194.8082 | 0 | 0 | 0 | 428746 | 0 | 0 | 0 | 117943.721 | 0 | 0 | 0 | 0 | -120540.7061
2016-07-01 12:00 | 54381.2015 | 253587.9298 | 0 | 0 | 0 | 450070 | 0 | 0 | 0 | 0 | 0 | 0 | 0 | 0 | -142100.8687
2016-07-01 13:00 | 302720.5246 | 175603.4754 | 0 | 0 | 0 | 478324 | 0 | 0 | 0 | 0 | 0 | 0 | 0 | 0 | 0
2016-07-01 14:00 | 559105.6848 | 0 | 0 | 0 | 0 | 508012 | 0 | 0 | 0 | 42407.7584 | 0 | 0 | 0 | 0 | 51093.6848
2016-07-01 15:00 | 733744.4937 | 0 | 0 | 0 | 0 | 535615 | 0 | 0 | 0 | 206855.2382 | 0 | 0 | 0 | 0 | 198129.4937
2016-07-01 16:00 | 800726.6957 | 0 | 0 | 0 | 0 | 559186 | 0 | 0 | 0 | 407334.0156 | 0 | 0 | 0 | 0 | 241540.6957
2016-07-01 17:00 | 852322.0042 | 0 | 0 | 0 | 0 | 579245 | 0 | 0 | 0 | 633987.929 | 0 | 0 | 0 | 0 | 273077.0042
2016-07-01 18:00 | 838523.259 | 0 | 0 | 0 | 0 | 595305 | 0 | 0 | 0 | 835859.084 | 0 | 0 | 0 | 0 | 243218.259
2016-07-01 19:00 | 853056.3652 | 0 | 0 | 0 | 0 | 605699 | 0 | 0 | 0 | 1041165.6971 | 0 | 0 | 0 | 0 | 247357.3652
2016-07-01 20:00 | 848907.6905 | 0 | 0 | 0 | 0 | 611337 | 0 | 0 | 0 | 1238349.3702 | 0 | 0 | 0 | 0 | 237570.6905
2016-07-01 21:00 | 801143.1561 | 0 | 0 | 0 | 0 | 611951 | 0 | 0 | 0 | 1395378.8598 | 0 | 0 | 0 | 0 | 189192.1561
2016-07-01 22:00 | 736550.9166 | 0 | 0 | 0 | 0 | 605031 | 0 | 0 | 0 | 1504540.3905 | 0 | 0 | 0 | 0 | 131519.9166
2016-07-01 23:00 | 626444.7738 | 0 | 0 | 0 | 0 | 590638 | 0 | 0 | 0 | 1534260.0128 | 0 | 0 | 0 | 0 | 35806.7738
2016-07-02 | 459212.8154 | 0 | 0 | 0 | 0 | 571712 | 0 | 0 | 0 | 1440885.6895 | 0 | 0 | 0 | 0 | -112499.1846
2016-07-02 01:00 | 219032.8558 | 0 | 0 | 0 | 0 | 554807 | 0 | 0 | 0 | 1162193.1498 | 0 | 0 | 0 | 0 | -335774.1442
2016-07-02 02:00 | 8308.2519 | 94962.0412 | 0 | 0 | 0 | 531328 | 0 | 0 | 0 | 806905.253 | 0 | 0 | 0 | 0 | -428057.707
2016-07-02 03:00 | 396.334 | 70921.959 | 0 | 0 | 0 | 499376 | 0 | 0 | 0 | 451617.3562 | 0 | 0 | 0 | 0 | -428057.707
2016-07-02 04:00 | 50.4111 | 38526.882 | 0 | 0 | 0 | 466635 | 0 | 0 | 0 | 96329.4594 | 0 | 0 | 0 | 0 | -428057.707
2016-07-02 05:00 | 0 | 394074.2946 | 0 | 0 | 0 | 439718 | 0 | 0 | 0 | 58445.1839 | 0 | 0 | 0 | 0 | -45643.7054
2016-07-02 06:00 | 0 | 472989.6566 | 0 | 0 | 0 | 416966 | 0 | 0 | 0 | 104944.8189 | 0 | 0 | 0 | 0 | 56023.6566
2016-07-02 07:00 | 0 | 452765.8968 | 0 | 0 | 0 | 399240 | 0 | 0 | 0 | 149371.3133 | 0 | 0 | 0 | 0 | 53525.8968
2016-07-02 08:00 | 0 | 429773.3213 | 0 | 0 | 0 | 387170 | 0 | 0 | 0 | 184732.0699 | 0 | 0 | 0 | 0 | 42603.3213
2016-07-02 09:00 | 0 | 352137.2236 | 0 | 0 | 0 | 380581 | 0 | 0 | 0 | 161123.7355 | 0 | 0 | 0 | 0 | -28443.7764
2016-07-02 10:00 | 0 | 323158.8465 | 0 | 0 | 0 | 378094 | 0 | 0 | 0 | 115527.5582 | 0 | 0 | 0 | 0 | -54935.1535
2016-07-02 11:00 | 57.7435 | 305449.3698 | 0 | 0 | 0 | 383661 | 0 | 0 | 0 | 50659.8322 | 0 | 0 | 0 | 0 | -78153.8867
2016-07-02 12:00 | 62475.331 | 277104.7266 | 0 | 0 | 0 | 400616 | 0 | 0 | 0 | 0 | 0 | 0 | 0 | 0 | -61035.9424
2016-07-02 13:00 | 350405.9796 | 76064.0204 | 0 | 0 | 0 | 426470 | 0 | 0 | 0 | 0 | 0 | 0 | 0 | 0 | 0
2016-07-02 14:00 | 667299.3917 | 0 | 0 | 0 | 0 | 455527 | 0 | 0 | 0 | 175771.0851 | 0 | 0 | 0 | 0 | 211772.3917
2016-07-02 15:00 | 841082.4812 | 0 | 0 | 0 | 0 | 483095 | 0 | 0 | 0 | 472900.6945 | 0 | 0 | 0 | 0 | 357987.4812
2016-07-02 16:00 | 924692.745 | 0 | 0 | 0 | 0 | 505288 | 0 | 0 | 0 | 821006.6328 | 0 | 0 | 0 | 0 | 419404.745
2016-07-02 17:00 | 949607.707 | 0 | 0 | 0 | 0 | 521550 | 0 | 0 | 0 | 1176294.5296 | 0 | 0 | 0 | 0 | 428057.707
2016-07-02 18:00 | 962204.707 | 0 | 0 | 0 | 0 | 534147 | 0 | 0 | 0 | 1531582.4264 | 0 | 0 | 0 | 0 | 428057.707
2016-07-02 19:00 | 971375.707 | 0 | 0 | 0 | 0 | 543318 | 0 | 0 | 0 | 1886870.3232 | 0 | 0 | 0 | 0 | 428057.707
2016-07-02 20:00 | 977528.5316 | 0 | 0 | 0 | 0 | 550529 | 0 | 0 | 0 | 2241279.9344 | 0 | 0 | 0 | 0 | 426999.5316
2016-07-02 21:00 | 981725.707 | 0 | 0 | 0 | 0 | 553668 | 0 | 0 | 0 | 2596567.8312 | 0 | 0 | 0 | 0 | 428057.707
2016-07-02 22:00 | 920259.5696 | 0 | 0 | 0 | 0 | 551163 | 0 | 0 | 0 | 2902917.984 | 0 | 0 | 0 | 0 | 369096.5696
2016-07-02 23:00 | 810281.3414 | 0 | 0 | 0 | 0 | 541555 | 0 | 0 | 0 | 3125960.8473 | 0 | 0 | 0 | 0 | 268726.3414
2016-07-03 | 632230.5305 | 0 | 0 | 0 | 0 | 529567 | 0 | 0 | 0 | 3211171.5776 | 0 | 0 | 0 | 0 | 102663.5305
2016-07-03 01:00 | 252872.7075 | 0 | 0 | 0 | 0 | 519482 | 0 | 0 | 0 | 2989885.8649 | 0 | 0 | 0 | 0 | -266609.2925
2016-07-03 02:00 | 8934.912 | 64344.381 | 0 | 0 | 0 | 501337 | 0 | 0 | 0 | 2634597.9681 | 0 | 0 | 0 | 0 | -428057.707
2016-07-03 03:00 | 496.5888 | 46487.7042 | 0 | 0 | 0 | 475042 | 0 | 0 | 0 | 2279310.0713 | 0 | 0 | 0 | 0 | -428057.707
2016-07-03 04:00 | 48.2278 | 19536.0652 | 0 | 0 | 0 | 447642 | 0 | 0 | 0 | 1924022.1745 | 0 | 0 | 0 | 0 | -428057.707
2016-07-03 05:00 | 0 | 0 | 0 | 0 | 0 | 423652 | 0 | 0 | 0 | 1572391.0145 | 0 | 0 | 0 | 0 | -423652
2016-07-03 06:00 | 0 | 0 | 0 | 0 | 0 | 404833 | 0 | 0 | 0 | 1236379.6245 | 0 | 0 | 0 | 0 | -404833
2016-07-03 07:00 | 0 | 0 | 0 | 0 | 0 | 389215 | 0 | 0 | 0 | 913331.1745 | 0 | 0 | 0 | 0 | -389215
2016-07-03 08:00 | 0 | 0 | 0 | 0 | 0 | 378146 | 0 | 0 | 0 | 599469.9945 | 0 | 0 | 0 | 0 | -378146
2016-07-03 09:00 | 0 | 78235.7282 | 0 | 0 | 0 | 372341 | 0 | 0 | 0 | 355362.6189 | 0 | 0 | 0 | 0 | -294105.2718
2016-07-03 10:00 | 0 | 325648.3726 | 0 | 0 | 0 | 368890 | 0 | 0 | 0 | 319472.0682 | 0 | 0 | 0 | 0 | -43241.6274
2016-07-03 11:00 | 82.4194 | 0 | 0 | 0 | 0 | 371706 | 0 | 0 | 0 | 11024.4963 | 0 | 0 | 0 | 0 | -371623.5806
2016-07-03 12:00 | 89212.9025 | 284115.5719 | 0 | 0 | 0 | 386611 | 0 | 0 | 0 | 0 | 0 | 0 | 0 | 0 | -13282.5256
2016-07-03 13:00 | 411545 | 0 | 0 | 0 | 0 | 411545 | 0 | 0 | 0 | 0 | 0 | 0 | 0 | 0 | 0
2016-07-03 14:00 | 649941.0399 | 0 | 0 | 0 | 0 | 439309 | 0 | 0 | 0 | 174824.5931 | 0 | 0 | 0 | 0 | 210632.0399
2016-07-03 15:00 | 892900.707 | 0 | 0 | 0 | 0 | 464843 | 0 | 0 | 0 | 530112.4899 | 0 | 0 | 0 | 0 | 428057.707
2016-07-03 16:00 | 916522.707 | 0 | 0 | 0 | 0 | 488465 | 0 | 0 | 0 | 885400.3867 | 0 | 0 | 0 | 0 | 428057.707
2016-07-03 17:00 | 934600.707 | 0 | 0 | 0 | 0 | 506543 | 0 | 0 | 0 | 1240688.2835 | 0 | 0 | 0 | 0 | 428057.707
2016-07-03 18:00 | 948891.707 | 0 | 0 | 0 | 0 | 520834 | 0 | 0 | 0 | 1595976.1803 | 0 | 0 | 0 | 0 | 428057.707
2016-07-03 19:00 | 959147.707 | 0 | 0 | 0 | 0 | 531090 | 0 | 0 | 0 | 1951264.0771 | 0 | 0 | 0 | 0 | 428057.707
2016-07-03 20:00 | 966203.707 | 0 | 0 | 0 | 0 | 538146 | 0 | 0 | 0 | 2306551.9739 | 0 | 0 | 0 | 0 | 428057.707
2016-07-03 21:00 | 970385.707 | 0 | 0 | 0 | 0 | 542328 | 0 | 0 | 0 | 2661839.8707 | 0 | 0 | 0 | 0 | 428057.707
2016-07-03 22:00 | 968786.707 | 0 | 0 | 0 | 0 | 540729 | 0 | 0 | 0 | 3017127.7675 | 0 | 0 | 0 | 0 | 428057.707
2016-07-03 23:00 | 869168.6352 | 0 | 0 | 0 | 0 | 532210 | 0 | 0 | 0 | 3296803.4348 | 0 | 0 | 0 | 0 | 336958.6352
2016-07-04 | 662488.0162 | 0 | 0 | 0 | 0 | 521496 | 0 | 0 | 0 | 3413826.8082 | 0 | 0 | 0 | 0 | 140992.0162
2016-07-04 01:00 | 260092.0722 | 0 | 0 | 0 | 0 | 511466 | 0 | 0 | 0 | 3205186.4481 | 0 | 0 | 0 | 0 | -251373.9278
2016-07-04 02:00 | 9220.3168 | 58147.9762 | 0 | 0 | 0 | 495426 | 0 | 0 | 0 | 2849898.5513 | 0 | 0 | 0 | 0 | -428057.707
2016-07-04 03:00 | 458.3898 | 43435.9033 | 0 | 0 | 0 | 471952 | 0 | 0 | 0 | 2494610.6545 | 0 | 0 | 0 | 0 | -428057.707
2016-07-04 04:00 | 30.8287 | 16597.4643 | 0 | 0 | 0 | 444686 | 0 | 0 | 0 | 2139322.7577 | 0 | 0 | 0 | 0 | -428057.707
2016-07-04 05:00 | 0 | 0 | 0 | 0 | 0 | 420950 | 0 | 0 | 0 | 1789934.2577 | 0 | 0 | 0 | 0 | -420950
2016-07-04 06:00 | 0 | 0 | 0 | 0 | 0 | 400759 | 0 | 0 | 0 | 1457304.2877 | 0 | 0 | 0 | 0 | -400759
2016-07-04 07:00 | 0 | 0 | 0 | 0 | 0 | 385823 | 0 | 0 | 0 | 1137071.1977 | 0 | 0 | 0 | 0 | -385823
2016-07-04 08:00 | 0 | 0 | 0 | 0 | 0 | 377948 | 0 | 0 | 0 | 823374.3577 | 0 | 0 | 0 | 0 | -377948
2016-07-04 09:00 | 0 | 0 | 0 | 0 | 0 | 375023 | 0 | 0 | 0 | 512105.2677 | 0 | 0 | 0 | 0 | -375023
2016-07-04 10:00 | 0 | 0 | 0 | 0 | 0 | 373626 | 0 | 0 | 0 | 201995.6877 | 0 | 0 | 0 | 0 | -373626
2016-07-04 11:00 | 176.48 | 170176.7302 | 0 | 0 | 0 | 376666 | 0 | 0 | 0 | 30756.0721 | 0 | 0 | 0 | 0 | -206312.7898
2016-07-04 12:00 | 103992.5981 | 251263.8933 | 0 | 0 | 0 | 392312 | 0 | 0 | 0 | 0 | 0 | 0 | 0 | 0 | -37055.5086
2016-07-04 13:00 | 418892 | 0 | 0 | 0 | 0 | 418892 | 0 | 0 | 0 | 0 | 0 | 0 | 0 | 0 | 0
2016-07-04 14:00 | 721248.7542 | 0 | 0 | 0 | 0 | 450265 | 0 | 0 | 0 | 224916.516 | 0 | 0 | 0 | 0 | 270983.7542
2016-07-04 15:00 | 907769.707 | 0 | 0 | 0 | 0 | 479712 | 0 | 0 | 0 | 580204.4128 | 0 | 0 | 0 | 0 | 428057.707
2016-07-04 16:00 | 933182.707 | 0 | 0 | 0 | 0 | 505125 | 0 | 0 | 0 | 935492.3096 | 0 | 0 | 0 | 0 | 428057.707
2016-07-04 17:00 | 952773.707 | 0 | 0 | 0 | 0 | 524716 | 0 | 0 | 0 | 1290780.2064 | 0 | 0 | 0 | 0 | 428057.707
2016-07-04 18:00 | 967849.707 | 0 | 0 | 0 | 0 | 539792 | 0 | 0 | 0 | 1646068.1032 | 0 | 0 | 0 | 0 | 428057.707
2016-07-04 19:00 | 978859.707 | 0 | 0 | 0 | 0 | 550802 | 0 | 0 | 0 | 2001356 | 0 | 0 | 0 | 0 | 428057.707
2016-07-04 20:00 | 987648.707 | 0 | 0 | 0 | 0 | 559591 | 0 | 0 | 0 | 2356643.8968 | 0 | 0 | 0 | 0 | 428057.707
2016-07-04 21:00 | 992317.707 | 0 | 0 | 0 | 0 | 564260 | 0 | 0 | 0 | 2711931.7936 | 0 | 0 | 0 | 0 | 428057.707
2016-07-04 22:00 | 990404.707 | 0 | 0 | 0 | 0 | 562347 | 0 | 0 | 0 | 3067219.6904 | 0 | 0 | 0 | 0 | 428057.707
2016-07-04 23:00 | 866204.469 | 0 | 0 | 0 | 0 | 553619 | 0 | 0 | 0 | 3326665.6297 | 0 | 0 | 0 | 0 | 312585.469
2016-07-05 | 646842.4681 | 0 | 0 | 0 | 0 | 541829 | 0 | 0 | 0 | 3413826.8082 | 0 | 0 | 0 | 0 | 105013.4681
2016-07-05 01:00 | 245279.6261 | 0 | 0 | 0 | 0 | 528918 | 0 | 0 | 0 | 3178406.9579 | 0 | 0 | 0 | 0 | -283638.3739
2016-07-05 02:00 | 9033.7297 | 75151.5633 | 0 | 0 | 0 | 512243 | 0 | 0 | 0 | 2823119.0611 | 0 | 0 | 0 | 0 | -428057.707
2016-07-05 03:00 | 477.7509 | 60478.5421 | 0 | 0 | 0 | 489014 | 0 | 0 | 0 | 2467831.1643 | 0 | 0 | 0 | 0 | -428057.707
2016-07-05 04:00 | 17.6511 | 35349.642 | 0 | 0 | 0 | 463425 | 0 | 0 | 0 | 2112543.2675 | 0 | 0 | 0 | 0 | -428057.707
2016-07-05 05:00 | 0 | 10959.293 | 0 | 0 | 0 | 439017 | 0 | 0 | 0 | 1757255.3707 | 0 | 0 | 0 | 0 | -428057.707
2016-07-05 06:00 | 0 | 0 | 0 | 0 | 0 | 420628 | 0 | 0 | 0 | 1408134.1307 | 0 | 0 | 0 | 0 | -420628
2016-07-05 07:00 | 0 | 0 | 0 | 0 | 0 | 407204 | 0 | 0 | 0 | 1070154.8107 | 0 | 0 | 0 | 0 | -407204
2016-07-05 08:00 | 0 | 0 | 0 | 0 | 0 | 400873 | 0 | 0 | 0 | 737430.2207 | 0 | 0 | 0 | 0 | -400873
2016-07-05 09:00 | 0 | 0 | 0 | 0 | 0 | 404728 | 0 | 0 | 0 | 401505.9807 | 0 | 0 | 0 | 0 | -404728
2016-07-05 10:00 | 0 | 35281.5966 | 0 | 0 | 0 | 418595 | 0 | 0 | 0 | 83355.8559 | 0 | 0 | 0 | 0 | -383313.4034
2016-07-05 11:00 | 82.8365 | 377888.9555 | 0 | 0 | 0 | 438717 | 0 | 0 | 0 | 32937.3332 | 0 | 0 | 0 | 0 | -60745.208
2016-07-05 12:00 | 99231.4297 | 327567.0363 | 0 | 0 | 0 | 466482 | 0 | 0 | 0 | 0 | 0 | 0 | 0 | 0 | -39683.534
2016-07-05 13:00 | 469408.6098 | 29312.3902 | 0 | 0 | 0 | 498721 | 0 | 0 | 0 | 0 | 0 | 0 | 0 | 0 | 0
2016-07-05 14:00 | 783857.4231 | 0 | 0 | 0 | 0 | 532131 | 0 | 0 | 0 | 208932.9312 | 0 | 0 | 0 | 0 | 251726.4231
2016-07-05 15:00 | 931500.5941 | 0 | 0 | 0 | 0 | 562591 | 0 | 0 | 0 | 515127.8943 | 0 | 0 | 0 | 0 | 368909.5941
2016-07-05 16:00 | 991008.37 | 0 | 0 | 0 | 0 | 588617 | 0 | 0 | 0 | 849112.7314 | 0 | 0 | 0 | 0 | 402391.37
2016-07-05 17:00 | 1024886.8961 | 0 | 0 | 0 | 0 | 611568 | 0 | 0 | 0 | 1192167.4151 | 0 | 0 | 0 | 0 | 413318.8961
2016-07-05 18:00 | 1042135.6363 | 0 | 0 | 0 | 0 | 630490 | 0 | 0 | 0 | 1533833.2933 | 0 | 0 | 0 | 0 | 411645.6363
2016-07-05 19:00 | 1059841.2214 | 0 | 0 | 0 | 0 | 645161 | 0 | 0 | 0 | 1878017.877 | 0 | 0 | 0 | 0 | 414680.2214
2016-07-05 20:00 | 1077956.4304 | 0 | 0 | 0 | 0 | 655847 | 0 | 0 | 0 | 2228368.7043 | 0 | 0 | 0 | 0 | 422109.4304
2016-07-05 21:00 | 1048616.9868 | 0 | 0 | 0 | 0 | 660906 | 0 | 0 | 0 | 2550168.8233 | 0 | 0 | 0 | 0 | 387710.9868
2016-07-05 22:00 | 996264.8299 | 0 | 0 | 0 | 0 | 659394 | 0 | 0 | 0 | 2829771.6121 | 0 | 0 | 0 | 0 | 336870.8299
2016-07-05 23:00 | 872483.0835 | 0 | 0 | 0 | 0 | 648330 | 0 | 0 | 0 | 3015818.6714 | 0 | 0 | 0 | 0 | 224153.0835
2016-07-06 | 664138.2946 | 0 | 0 | 0 | 0 | 631841 | 0 | 0 | 0 | 3042625.4258 | 0 | 0 | 0 | 0 | 32297.2946
2016-07-06 01:00 | 228942.8086 | 0 | 0 | 0 | 0 | 615342 | 0 | 0 | 0 | 2721914.097 | 0 | 0 | 0 | 0 | -386399.1914
2016-07-06 02:00 | 8401.4908 | 152176.8022 | 0 | 0 | 0 | 588636 | 0 | 0 | 0 | 2366626.2002 | 0 | 0 | 0 | 0 | -428057.707
2016-07-06 03:00 | 454.0423 | 122363.2507 | 0 | 0 | 0 | 550875 | 0 | 0 | 0 | 2011338.3034 | 0 | 0 | 0 | 0 | -428057.707
2016-07-06 04:00 | 23.0423 | 85214.2507 | 0 | 0 | 0 | 513295 | 0 | 0 | 0 | 1656050.4066 | 0 | 0 | 0 | 0 | -428057.707
2016-07-06 05:00 | 0 | 54722.293 | 0 | 0 | 0 | 482780 | 0 | 0 | 0 | 1300762.5098 | 0 | 0 | 0 | 0 | -428057.707
2016-07-06 06:00 | 0 | 28853.293 | 0 | 0 | 0 | 456911 | 0 | 0 | 0 | 945474.613 | 0 | 0 | 0 | 0 | -428057.707
2016-07-06 07:00 | 0 | 9955.293 | 0 | 0 | 0 | 438013 | 0 | 0 | 0 | 590186.7162 | 0 | 0 | 0 | 0 | -428057.707
2016-07-06 08:00 | 0 | 879.293 | 0 | 0 | 0 | 428937 | 0 | 0 | 0 | 234898.8194 | 0 | 0 | 0 | 0 | -428057.707
2016-07-06 09:00 | 0 | 346334.331 | 0 | 0 | 0 | 430708 | 0 | 0 | 0 | 164868.6741 | 0 | 0 | 0 | 0 | -84373.669
2016-07-06 10:00 | 0 | 412030.887 | 0 | 0 | 0 | 445156 | 0 | 0 | 0 | 137374.8304 | 0 | 0 | 0 | 0 | -33125.113
2016-07-06 11:00 | 100.992 | 366870.0025 | 0 | 0 | 0 | 463770 | 0 | 0 | 0 | 57031.6558 | 0 | 0 | 0 | 0 | -96799.0055
2016-07-06 12:00 | 101214.8086 | 319217.3531 | 0 | 0 | 0 | 489145 | 0 | 0 | 0 | 0 | 0 | 0 | 0 | 0 | -68712.8383
2016-07-06 13:00 | 474141.1542 | 46522.8458 | 0 | 0 | 0 | 520664 | 0 | 0 | 0 | 0 | 0 | 0 | 0 | 0 | 0
2016-07-06 14:00 | 786469.0262 | 0 | 0 | 0 | 0 | 555412 | 0 | 0 | 0 | 191777.3318 | 0 | 0 | 0 | 0 | 231057.0262
2016-07-06 15:00 | 932223.8373 | 0 | 0 | 0 | 0 | 588346 | 0 | 0 | 0 | 477195.9367 | 0 | 0 | 0 | 0 | 343877.8373
2016-07-06 16:00 | 994461.7747 | 0 | 0 | 0 | 0 | 615929 | 0 | 0 | 0 | 791378.1397 | 0 | 0 | 0 | 0 | 378532.7747
2016-07-06 17:00 | 1031644.9855 | 0 | 0 | 0 | 0 | 637138 | 0 | 0 | 0 | 1118818.9377 | 0 | 0 | 0 | 0 | 394506.9855
2016-07-06 18:00 | 1046047.6271 | 0 | 0 | 0 | 0 | 653810 | 0 | 0 | 0 | 1444376.1682 | 0 | 0 | 0 | 0 | 392237.6271
2016-07-06 19:00 | 1058796.0548 | 0 | 0 | 0 | 0 | 665008 | 0 | 0 | 0 | 1771220.2537 | 0 | 0 | 0 | 0 | 393788.0548
2016-07-06 20:00 | 1076649.6196 | 0 | 0 | 0 | 0 | 672372 | 0 | 0 | 0 | 2106770.678 | 0 | 0 | 0 | 0 | 404277.6196
2016-07-06 21:00 | 1050586.1752 | 0 | 0 | 0 | 0 | 676348 | 0 | 0 | 0 | 2417388.3634 | 0 | 0 | 0 | 0 | 374238.1752
2016-07-06 22:00 | 994894.6995 | 0 | 0 | 0 | 0 | 672541 | 0 | 0 | 0 | 2684941.934 | 0 | 0 | 0 | 0 | 322353.6995
2016-07-06 23:00 | 872243.717 | 0 | 0 | 0 | 0 | 659367 | 0 | 0 | 0 | 2861629.6091 | 0 | 0 | 0 | 0 | 212876.717
2016-07-07 | 650024.1168 | 0 | 0 | 0 | 0 | 641094 | 0 | 0 | 0 | 2869041.606 | 0 | 0 | 0 | 0 | 8930.1168
2016-07-07 01:00 | 222561.703 | 0 | 0 | 0 | 0 | 623195 | 0 | 0 | 0 | 2536515.9695 | 0 | 0 | 0 | 0 | -400633.297
2016-07-07 02:00 | 8542.6686 | 158422.6244 | 0 | 0 | 0 | 595023 | 0 | 0 | 0 | 2181228.0727 | 0 | 0 | 0 | 0 | -428057.707
2016-07-07 03:00 | 435.661 | 127755.632 | 0 | 0 | 0 | 556249 | 0 | 0 | 0 | 1825940.1759 | 0 | 0 | 0 | 0 | -428057.707
2016-07-07 04:00 | 15.0426 | 91178.2504 | 0 | 0 | 0 | 519251 | 0 | 0 | 0 | 1470652.2791 | 0 | 0 | 0 | 0 | -428057.707
2016-07-07 05:00 | 0 | 58960.293 | 0 | 0 | 0 | 487018 | 0 | 0 | 0 | 1115364.3823 | 0 | 0 | 0 | 0 | -428057.707
2016-07-07 06:00 | 0 | 32471.293 | 0 | 0 | 0 | 460529 | 0 | 0 | 0 | 760076.4855 | 0 | 0 | 0 | 0 | -428057.707
2016-07-07 07:00 | 0 | 13561.293 | 0 | 0 | 0 | 441619 | 0 | 0 | 0 | 404788.5887 | 0 | 0 | 0 | 0 | -428057.707
2016-07-07 08:00 | 0 | 4212.293 | 0 | 0 | 0 | 432270 | 0 | 0 | 0 | 49500.6919 | 0 | 0 | 0 | 0 | -428057.707
2016-07-07 09:00 | 0 | 375038.6122 | 0 | 0 | 0 | 434678 | 0 | 0 | 0 | 0 | 0 | 0 | 0 | 0 | -59639.3878
2016-07-07 10:00 | 0 | 447332 | 0 | 0 | 0 | 447332 | 0 | 0 | 0 | 0 | 0 | 0 | 0 | 0 | 0
2016-07-07 11:00 | 119.5881 | 467077.4119 | 0 | 0 | 0 | 467197 | 0 | 0 | 0 | 0 | 0 | 0 | 0 | 0 | 0
2016-07-07 12:00 | 95518.2914 | 396122.7086 | 0 | 0 | 0 | 491641 | 0 | 0 | 0 | 0 | 0 | 0 | 0 | 0 | 0
2016-07-07 13:00 | 461866.2276 | 59864.7724 | 0 | 0 | 0 | 521731 | 0 | 0 | 0 | 0 | 0 | 0 | 0 | 0 | 0
2016-07-07 14:00 | 778357.6576 | 0 | 0 | 0 | 0 | 555164 | 0 | 0 | 0 | 185250.7358 | 0 | 0 | 0 | 0 | 223193.6576
2016-07-07 15:00 | 932407.5609 | 0 | 0 | 0 | 0 | 587617 | 0 | 0 | 0 | 471426.9014 | 0 | 0 | 0 | 0 | 344790.5609
2016-07-07 16:00 | 995970.1383 | 0 | 0 | 0 | 0 | 614204 | 0 | 0 | 0 | 788292.7961 | 0 | 0 | 0 | 0 | 381766.1383
2016-07-07 17:00 | 1034024.3113 | 0 | 0 | 0 | 0 | 635168 | 0 | 0 | 0 | 1119343.5345 | 0 | 0 | 0 | 0 | 398856.3113
2016-07-07 18:00 | 1053281.9488 | 0 | 0 | 0 | 0 | 654364 | 0 | 0 | 0 | 1450445.432 | 0 | 0 | 0 | 0 | 398917.9488
2016-07-07 19:00 | 1071038.3179 | 0 | 0 | 0 | 0 | 664473 | 0 | 0 | 0 | 1787894.6458 | 0 | 0 | 0 | 0 | 406565.3179
2016-07-07 20:00 | 1083252.0194 | 0 | 0 | 0 | 0 | 671071 | 0 | 0 | 0 | 2130004.892 | 0 | 0 | 0 | 0 | 412181.0194
2016-07-07 21:00 | 1055642.5729 | 0 | 0 | 0 | 0 | 673729 | 0 | 0 | 0 | 2446993.1575 | 0 | 0 | 0 | 0 | 381913.5729
2016-07-07 22:00 | 995923.557 | 0 | 0 | 0 | 0 | 668069 | 0 | 0 | 0 | 2719112.4398 | 0 | 0 | 0 | 0 | 327854.557
2016-07-07 23:00 | 853163.0096 | 0 | 0 | 0 | 0 | 654646 | 0 | 0 | 0 | 2883881.5578 | 0 | 0 | 0 | 0 | 198517.0096
2016-07-08 | 678588.0002 | 0 | 0 | 0 | 0 | 638410 | 0 | 0 | 0 | 2917229.298 | 0 | 0 | 0 | 0 | 40178.0002
2016-07-08 01:00 | 216436.4179 | 0 | 0 | 0 | 0 | 621532 | 0 | 0 | 0 | 2580999.9648 | 0 | 0 | 0 | 0 | -405095.5821
2016-07-08 02:00 | 8320.0478 | 157227.2452 | 0 | 0 | 0 | 593605 | 0 | 0 | 0 | 2225712.068 | 0 | 0 | 0 | 0 | -428057.707
2016-07-08 03:00 | 463.7512 | 127336.5418 | 0 | 0 | 0 | 555858 | 0 | 0 | 0 | 1870424.1712 | 0 | 0 | 0 | 0 | -428057.707
2016-07-08 04:00 | 15.8677 | 90530.4253 | 0 | 0 | 0 | 518604 | 0 | 0 | 0 | 1515136.2744 | 0 | 0 | 0 | 0 | -428057.707
2016-07-08 05:00 | 0 | 60056.293 | 0 | 0 | 0 | 488114 | 0 | 0 | 0 | 1159848.3776 | 0 | 0 | 0 | 0 | -428057.707
2016-07-08 06:00 | 0 | 33816.293 | 0 | 0 | 0 | 461874 | 0 | 0 | 0 | 804560.4808 | 0 | 0 | 0 | 0 | -428057.707
2016-07-08 07:00 | 0 | 14684.293 | 0 | 0 | 0 | 442742 | 0 | 0 | 0 | 449272.584 | 0 | 0 | 0 | 0 | -428057.707
2016-07-08 08:00 | 0 | 314708.0616 | 0 | 0 | 0 | 432778 | 0 | 0 | 0 | 351274.5352 | 0 | 0 | 0 | 0 | -118069.9384
2016-07-08 09:00 | 0 | 397688.1042 | 0 | 0 | 0 | 434603 | 0 | 0 | 0 | 320635.1717 | 0 | 0 | 0 | 0 | -36914.8958
2016-07-08 10:00 | 0 | 342373.2984 | 0 | 0 | 0 | 446741 | 0 | 0 | 0 | 234009.9794 | 0 | 0 | 0 | 0 | -104367.7016
2016-07-08 11:00 | 39.6065 | 317543.8373 | 0 | 0 | 0 | 464941 | 0 | 0 | 0 | 111703.2077 | 0 | 0 | 0 | 0 | -147357.5562
2016-07-08 12:00 | 83838.657 | 272616.1651 | 0 | 0 | 0 | 491037 | 0 | 0 | 0 | 0 | 0 | 0 | 0 | 0 | -134582.178
2016-07-08 13:00 | 430092.0738 | 93606.9262 | 0 | 0 | 0 | 523699 | 0 | 0 | 0 | 0 | 0 | 0 | 0 | 0 | 0
2016-07-08 14:00 | 739973.8281 | 0 | 0 | 0 | 0 | 557938 | 0 | 0 | 0 | 151089.7373 | 0 | 0 | 0 | 0 | 182035.8281
2016-07-08 15:00 | 897173.7762 | 0 | 0 | 0 | 0 | 591140 | 0 | 0 | 0 | 405097.7716 | 0 | 0 | 0 | 0 | 306033.7762
2016-07-08 16:00 | 965519.9874 | 0 | 0 | 0 | 0 | 616688 | 0 | 0 | 0 | 694628.3212 | 0 | 0 | 0 | 0 | 348831.9874
2016-07-08 17:00 | 1003102.1641 | 0 | 0 | 0 | 0 | 637306 | 0 | 0 | 0 | 998239.1374 | 0 | 0 | 0 | 0 | 365796.1641
2016-07-08 18:00 | 1027966.846 | 0 | 0 | 0 | 0 | 652156 | 0 | 0 | 0 | 1310162.1396 | 0 | 0 | 0 | 0 | 375810.846
2016-07-08 19:00 | 1043668.8566 | 0 | 0 | 0 | 0 | 661112 | 0 | 0 | 0 | 1627684.3306 | 0 | 0 | 0 | 0 | 382556.8566
2016-07-08 20:00 | 1055461.2811 | 0 | 0 | 0 | 0 | 666277 | 0 | 0 | 0 | 1950707.2839 | 0 | 0 | 0 | 0 | 389184.2811
2016-07-08 21:00 | 1026128.4472 | 0 | 0 | 0 | 0 | 666264 | 0 | 0 | 0 | 2249394.775 | 0 | 0 | 0 | 0 | 359864.4472
2016-07-08 22:00 | 977892.5919 | 0 | 0 | 0 | 0 | 657650 | 0 | 0 | 0 | 2515196.1263 | 0 | 0 | 0 | 0 | 320242.5919
2016-07-08 23:00 | 827579.2986 | 0 | 0 | 0 | 0 | 641615 | 0 | 0 | 0 | 2669546.4941 | 0 | 0 | 0 | 0 | 185964.2986
2016-07-09 | 648992.0575 | 0 | 0 | 0 | 0 | 621080 | 0 | 0 | 0 | 2692713.5018 | 0 | 0 | 0 | 0 | 27912.0575
2016-07-09 01:00 | 235738.8954 | 0 | 0 | 0 | 0 | 600655 | 0 | 0 | 0 | 2389833.135 | 0 | 0 | 0 | 0 | -364916.1046
2016-07-09 02:00 | 7980.1656 | 137036.1274 | 0 | 0 | 0 | 573074 | 0 | 0 | 0 | 2034545.2382 | 0 | 0 | 0 | 0 | -428057.707
2016-07-09 03:00 | 416.3547 | 108551.9383 | 0 | 0 | 0 | 537026 | 0 | 0 | 0 | 1679257.3414 | 0 | 0 | 0 | 0 | -428057.707
2016-07-09 04:00 | 38.4906 | 74961.8024 | 0 | 0 | 0 | 503058 | 0 | 0 | 0 | 1323969.4446 | 0 | 0 | 0 | 0 | -428057.707
2016-07-09 05:00 | 0 | 44175.293 | 0 | 0 | 0 | 472233 | 0 | 0 | 0 | 968681.5478 | 0 | 0 | 0 | 0 | -428057.707
2016-07-09 06:00 | 0 | 18926.293 | 0 | 0 | 0 | 446984 | 0 | 0 | 0 | 613393.651 | 0 | 0 | 0 | 0 | -428057.707
2016-07-09 07:00 | 0 | 0 | 0 | 0 | 0 | 427811 | 0 | 0 | 0 | 258310.521 | 0 | 0 | 0 | 0 | -427811
2016-07-09 08:00 | 0 | 484373.2495 | 0 | 0 | 0 | 415102 | 0 | 0 | 0 | 315805.6581 | 0 | 0 | 0 | 0 | 69271.2495
2016-07-09 09:00 | 0 | 90958.1763 | 0 | 0 | 0 | 408303 | 0 | 0 | 0 | 52409.4544 | 0 | 0 | 0 | 0 | -317344.8237
2016-07-09 10:00 | 0 | 406596.0874 | 0 | 0 | 0 | 405812 | 0 | 0 | 0 | 53060.2469 | 0 | 0 | 0 | 0 | 784.0874
2016-07-09 11:00 | 49.072 | 379374.6375 | 0 | 0 | 0 | 412095 | 0 | 0 | 0 | 25943.0759 | 0 | 0 | 0 | 0 | -32671.2904
2016-07-09 12:00 | 92780.8744 | 307491.4077 | 0 | 0 | 0 | 431529 | 0 | 0 | 0 | 0 | 0 | 0 | 0 | 0 | -31256.7179
2016-07-09 13:00 | 448817.9394 | 12581.0606 | 0 | 0 | 0 | 461399 | 0 | 0 | 0 | 0 | 0 | 0 | 0 | 0 | 0
2016-07-09 14:00 | 757756.2941 | 0 | 0 | 0 | 0 | 494489 | 0 | 0 | 0 | 218511.8541 | 0 | 0 | 0 | 0 | 263267.2941
2016-07-09 15:00 | 915175.8532 | 0 | 0 | 0 | 0 | 525257 | 0 | 0 | 0 | 542144.5023 | 0 | 0 | 0 | 0 | 389918.8532
2016-07-09 16:00 | 978252.707 | 0 | 0 | 0 | 0 | 550195 | 0 | 0 | 0 | 897432.3991 | 0 | 0 | 0 | 0 | 428057.707
2016-07-09 17:00 | 997779.707 | 0 | 0 | 0 | 0 | 569722 | 0 | 0 | 0 | 1252720.2959 | 0 | 0 | 0 | 0 | 428057.707
2016-07-09 18:00 | 1011949.707 | 0 | 0 | 0 | 0 | 583892 | 0 | 0 | 0 | 1608008.1927 | 0 | 0 | 0 | 0 | 428057.707
2016-07-09 19:00 | 1023450.707 | 0 | 0 | 0 | 0 | 595393 | 0 | 0 | 0 | 1963296.0895 | 0 | 0 | 0 | 0 | 428057.707
2016-07-09 20:00 | 1031070.707 | 0 | 0 | 0 | 0 | 603013 | 0 | 0 | 0 | 2318583.9863 | 0 | 0 | 0 | 0 | 428057.707
2016-07-09 21:00 | 1030154.014 | 0 | 0 | 0 | 0 | 605780 | 0 | 0 | 0 | 2670814.4179 | 0 | 0 | 0 | 0 | 424374.014
2016-07-09 22:00 | 991603.3454 | 0 | 0 | 0 | 0 | 600420 | 0 | 0 | 0 | 2995496.5946 | 0 | 0 | 0 | 0 | 391183.3454
2016-07-09 23:00 | 849593.1207 | 0 | 0 | 0 | 0 | 588550 | 0 | 0 | 0 | 3212162.3848 | 0 | 0 | 0 | 0 | 261043.1207
2016-07-10 | 649365.7903 | 0 | 0 | 0 | 0 | 572382 | 0 | 0 | 0 | 3276058.9307 | 0 | 0 | 0 | 0 | 76983.7903
2016-07-10 01:00 | 229827.7547 | 0 | 0 | 0 | 0 | 557030 | 0 | 0 | 0 | 3004481.0671 | 0 | 0 | 0 | 0 | -327202.2453
2016-07-10 02:00 | 7887.6758 | 98789.6172 | 0 | 0 | 0 | 534735 | 0 | 0 | 0 | 2649193.1703 | 0 | 0 | 0 | 0 | -428057.707
2016-07-10 03:00 | 471.8693 | 76107.4237 | 0 | 0 | 0 | 504637 | 0 | 0 | 0 | 2293905.2735 | 0 | 0 | 0 | 0 | -428057.707
2016-07-10 04:00 | 12.7755 | 44794.5175 | 0 | 0 | 0 | 472865 | 0 | 0 | 0 | 1938617.3767 | 0 | 0 | 0 | 0 | -428057.707
2016-07-10 05:00 | 0 | 17110.293 | 0 | 0 | 0 | 445168 | 0 | 0 | 0 | 1583329.4799 | 0 | 0 | 0 | 0 | -428057.707
2016-07-10 06:00 | 0 | 0 | 0 | 0 | 0 | 423042 | 0 | 0 | 0 | 1232204.6199 | 0 | 0 | 0 | 0 | -423042
2016-07-10 07:00 | 0 | 0 | 0 | 0 | 0 | 405389 | 0 | 0 | 0 | 895731.7499 | 0 | 0 | 0 | 0 | -405389
2016-07-10 08:00 | 0 | 0 | 0 | 0 | 0 | 392995 | 0 | 0 | 0 | 569545.8999 | 0 | 0 | 0 | 0 | -392995
2016-07-10 09:00 | 0 | 0 | 0 | 0 | 0 | 386041 | 0 | 0 | 0 | 249131.8699 | 0 | 0 | 0 | 0 | -386041
2016-07-10 10:00 | 0 | 514797.3452 | 0 | 0 | 0 | 382415 | 0 | 0 | 0 | 359009.2164 | 0 | 0 | 0 | 0 | 132382.3452
2016-07-10 11:00 | 34.6303 | 277118.196 | 0 | 0 | 0 | 387490 | 0 | 0 | 0 | 267429.3623 | 0 | 0 | 0 | 0 | -110337.1736
2016-07-10 12:00 | 85498.949 | 0 | 0 | 0 | 0 | 407703 | 0 | 0 | 0 | 0 | 0 | 0 | 0 | 0 | -322204.051
2016-07-10 13:00 | 447301.8957 | 0 | 0 | 0 | 0 | 435099 | 0 | 0 | 0 | 10128.4035 | 0 | 0 | 0 | 0 | 12202.8957
2016-07-10 14:00 | 766944.8959 | 0 | 0 | 0 | 0 | 466139 | 0 | 0 | 0 | 259797.2971 | 0 | 0 | 0 | 0 | 300805.8959
2016-07-10 15:00 | 920913.187 | 0 | 0 | 0 | 0 | 496547 | 0 | 0 | 0 | 612021.2323 | 0 | 0 | 0 | 0 | 424366.187
2016-07-10 16:00 | 952259.707 | 0 | 0 | 0 | 0 | 524202 | 0 | 0 | 0 | 967309.1291 | 0 | 0 | 0 | 0 | 428057.707
2016-07-10 17:00 | 975681.707 | 0 | 0 | 0 | 0 | 547624 | 0 | 0 | 0 | 1322597.0259 | 0 | 0 | 0 | 0 | 428057.707
2016-07-10 18:00 | 994855.707 | 0 | 0 | 0 | 0 | 566798 | 0 | 0 | 0 | 1677884.9227 | 0 | 0 | 0 | 0 | 428057.707
2016-07-10 19:00 | 1009755.707 | 0 | 0 | 0 | 0 | 581698 | 0 | 0 | 0 | 2033172.8195 | 0 | 0 | 0 | 0 | 428057.707
2016-07-10 20:00 | 1020652.707 | 0 | 0 | 0 | 0 | 592595 | 0 | 0 | 0 | 2388460.7163 | 0 | 0 | 0 | 0 | 428057.707
2016-07-10 21:00 | 1027840.707 | 0 | 0 | 0 | 0 | 599783 | 0 | 0 | 0 | 2743748.6131 | 0 | 0 | 0 | 0 | 428057.707
2016-07-10 22:00 | 999243.463 | 0 | 0 | 0 | 0 | 600387 | 0 | 0 | 0 | 3074799.4774 | 0 | 0 | 0 | 0 | 398856.463
2016-07-10 23:00 | 886313.3238 | 0 | 0 | 0 | 0 | 591233 | 0 | 0 | 0 | 3319716.1462 | 0 | 0 | 0 | 0 | 295080.3238
2016-07-11 | 660687.0556 | 0 | 0 | 0 | 0 | 576878 | 0 | 0 | 0 | 3389277.6624 | 0 | 0 | 0 | 0 | 83809.0556
2016-07-11 01:00 | 218421.0452 | 0 | 0 | 0 | 0 | 564175 | 0 | 0 | 0 | 3102301.88 | 0 | 0 | 0 | 0 | -345753.9548
2016-07-11 02:00 | 7818.7512 | 105788.5418 | 0 | 0 | 0 | 541665 | 0 | 0 | 0 | 2747013.9832 | 0 | 0 | 0 | 0 | -428057.707
2016-07-11 03:00 | 487.5133 | 81215.7797 | 0 | 0 | 0 | 509761 | 0 | 0 | 0 | 2391726.0864 | 0 | 0 | 0 | 0 | -428057.707
2016-07-11 04:00 | 14.4204 | 49455.8726 | 0 | 0 | 0 | 477528 | 0 | 0 | 0 | 2036438.1896 | 0 | 0 | 0 | 0 | -428057.707
2016-07-11 05:00 | 0 | 22484.293 | 0 | 0 | 0 | 450542 | 0 | 0 | 0 | 1681150.2928 | 0 | 0 | 0 | 0 | -428057.707
2016-07-11 06:00 | 0 | 588.293 | 0 | 0 | 0 | 428646 | 0 | 0 | 0 | 1325862.396 | 0 | 0 | 0 | 0 | -428057.707
2016-07-11 07:00 | 0 | 0 | 0 | 0 | 0 | 412850 | 0 | 0 | 0 | 983196.896 | 0 | 0 | 0 | 0 | -412850
2016-07-11 08:00 | 0 | 0 | 0 | 0 | 0 | 406101 | 0 | 0 | 0 | 646133.066 | 0 | 0 | 0 | 0 | -406101
2016-07-11 09:00 | 0 | 0 | 0 | 0 | 0 | 410976 | 0 | 0 | 0 | 305022.986 | 0 | 0 | 0 | 0 | -410976
2016-07-11 10:00 | 0 | 57244.4266 | 0 | 0 | 0 | 424742 | 0 | 0 | 0 | 0 | 0 | 0 | 0 | 0 | -367497.5734
2016-07-11 11:00 | 42.7921 | 443096.2079 | 0 | 0 | 0 | 443139 | 0 | 0 | 0 | 0 | 0 | 0 | 0 | 0 | 0
2016-07-11 12:00 | 95977.6096 | 373805.3904 | 0 | 0 | 0 | 469783 | 0 | 0 | 0 | 0 | 0 | 0 | 0 | 0 | 0
2016-07-11 13:00 | 478485.8646 | 22539.1354 | 0 | 0 | 0 | 501025 | 0 | 0 | 0 | 0 | 0 | 0 | 0 | 0 | 0
2016-07-11 14:00 | 800309.5493 | 0 | 0 | 0 | 0 | 535818 | 0 | 0 | 0 | 219527.9859 | 0 | 0 | 0 | 0 | 264491.5493
2016-07-11 15:00 | 949984.4553 | 0 | 0 | 0 | 0 | 568424 | 0 | 0 | 0 | 536223.1638 | 0 | 0 | 0 | 0 | 381560.4553
2016-07-11 16:00 | 1015998.9205 | 0 | 0 | 0 | 0 | 596823 | 0 | 0 | 0 | 884139.1778 | 0 | 0 | 0 | 0 | 419175.9205
2016-07-11 17:00 | 1049105.707 | 0 | 0 | 0 | 0 | 621048 | 0 | 0 | 0 | 1239427.0746 | 0 | 0 | 0 | 0 | 428057.707
2016-07-11 18:00 | 1068600.707 | 0 | 0 | 0 | 0 | 640543 | 0 | 0 | 0 | 1594714.9714 | 0 | 0 | 0 | 0 | 428057.707
2016-07-11 19:00 | 1082493.707 | 0 | 0 | 0 | 0 | 654436 | 0 | 0 | 0 | 1950002.8682 | 0 | 0 | 0 | 0 | 428057.707
2016-07-11 20:00 | 1091672.707 | 0 | 0 | 0 | 0 | 663615 | 0 | 0 | 0 | 2305290.765 | 0 | 0 | 0 | 0 | 428057.707
2016-07-11 21:00 | 1087683.006 | 0 | 0 | 0 | 0 | 666782 | 0 | 0 | 0 | 2654638.6 | 0 | 0 | 0 | 0 | 420901.006
2016-07-11 22:00 | 1039019.6599 | 0 | 0 | 0 | 0 | 661340 | 0 | 0 | 0 | 2968112.7177 | 0 | 0 | 0 | 0 | 377679.6599
2016-07-11 23:00 | 908826.3457 | 0 | 0 | 0 | 0 | 647838 | 0 | 0 | 0 | 3184733.0446 | 0 | 0 | 0 | 0 | 260988.3457
2016-07-12 | 639330.3407 | 0 | 0 | 0 | 0 | 629895 | 0 | 0 | 0 | 3192564.3774 | 0 | 0 | 0 | 0 | 9435.3407
2016-07-12 01:00 | 210435.776 | 0 | 0 | 0 | 0 | 611767 | 0 | 0 | 0 | 2859459.4615 | 0 | 0 | 0 | 0 | -401331.224
2016-07-12 02:00 | 7663.1922 | 147726.1008 | 0 | 0 | 0 | 583447 | 0 | 0 | 0 | 2504171.5647 | 0 | 0 | 0 | 0 | -428057.707
2016-07-12 03:00 | 473.7879 | 116360.5052 | 0 | 0 | 0 | 544892 | 0 | 0 | 0 | 2148883.6679 | 0 | 0 | 0 | 0 | -428057.707
2016-07-12 04:00 | 19.8247 | 80944.4683 | 0 | 0 | 0 | 509022 | 0 | 0 | 0 | 1793595.7711 | 0 | 0 | 0 | 0 | -428057.707
2016-07-12 05:00 | 0 | 49256.293 | 0 | 0 | 0 | 477314 | 0 | 0 | 0 | 1438307.8743 | 0 | 0 | 0 | 0 | -428057.707
2016-07-12 06:00 | 0 | 22440.293 | 0 | 0 | 0 | 450498 | 0 | 0 | 0 | 1083019.9775 | 0 | 0 | 0 | 0 | -428057.707
2016-07-12 07:00 | 0 | 3646.293 | 0 | 0 | 0 | 431704 | 0 | 0 | 0 | 727732.0807 | 0 | 0 | 0 | 0 | -428057.707
2016-07-12 08:00 | 0 | 0 | 0 | 0 | 0 | 421999 | 0 | 0 | 0 | 377472.9107 | 0 | 0 | 0 | 0 | -421999
2016-07-12 09:00 | 0 | 0 | 0 | 0 | 0 | 422987 | 0 | 0 | 0 | 26393.7007 | 0 | 0 | 0 | 0 | -422987
2016-07-12 10:00 | 0 | 404229.3606 | 0 | 0 | 0 | 436029 | 0 | 0 | 0 | 0 | 0 | 0 | 0 | 0 | -31799.6394
2016-07-12 11:00 | 26.5406 | 456471.4594 | 0 | 0 | 0 | 456498 | 0 | 0 | 0 | 0 | 0 | 0 | 0 | 0 | 0
2016-07-12 12:00 | 95323.1434 | 387610.8566 | 0 | 0 | 0 | 482934 | 0 | 0 | 0 | 0 | 0 | 0 | 0 | 0 | 0
2016-07-12 13:00 | 481781.1795 | 30876.8205 | 0 | 0 | 0 | 512658 | 0 | 0 | 0 | 0 | 0 | 0 | 0 | 0 | 0
2016-07-12 14:00 | 802483.7095 | 0 | 0 | 0 | 0 | 546489 | 0 | 0 | 0 | 212475.6089 | 0 | 0 | 0 | 0 | 255994.7095
2016-07-12 15:00 | 948824.9047 | 0 | 0 | 0 | 0 | 578718 | 0 | 0 | 0 | 519664.3398 | 0 | 0 | 0 | 0 | 370106.9047
2016-07-12 16:00 | 1013905.8307 | 0 | 0 | 0 | 0 | 607314 | 0 | 0 | 0 | 857135.5592 | 0 | 0 | 0 | 0 | 406591.8307
2016-07-12 17:00 | 1051684.9696 | 0 | 0 | 0 | 0 | 630683 | 0 | 0 | 0 | 1206567.194 | 0 | 0 | 0 | 0 | 421001.9696
2016-07-12 18:00 | 1074289.3184 | 0 | 0 | 0 | 0 | 648626 | 0 | 0 | 0 | 1559867.7483 | 0 | 0 | 0 | 0 | 425663.3184
2016-07-12 19:00 | 1089701.707 | 0 | 0 | 0 | 0 | 661644 | 0 | 0 | 0 | 1915155.6451 | 0 | 0 | 0 | 0 | 428057.707
2016-07-12 20:00 | 1098468.707 | 0 | 0 | 0 | 0 | 670411 | 0 | 0 | 0 | 2270443.5419 | 0 | 0 | 0 | 0 | 428057.707
2016-07-12 21:00 | 1078578.7554 | 0 | 0 | 0 | 0 | 673446 | 0 | 0 | 0 | 2606703.7288 | 0 | 0 | 0 | 0 | 405132.7554
2016-07-12 22:00 | 1027871.4696 | 0 | 0 | 0 | 0 | 669508 | 0 | 0 | 0 | 2904145.4086 | 0 | 0 | 0 | 0 | 358363.4696
2016-07-12 23:00 | 861972.341 | 0 | 0 | 0 | 0 | 656296 | 0 | 0 | 0 | 3074856.7716 | 0 | 0 | 0 | 0 | 205676.341
2016-07-13 | 616715.3223 | 0 | 0 | 0 | 0 | 638843 | 0 | 0 | 0 | 3056490.7991 | 0 | 0 | 0 | 0 | -22127.6777
2016-07-13 01:00 | 211814.4454 | 0 | 0 | 0 | 0 | 620660 | 0 | 0 | 0 | 2717148.9888 | 0 | 0 | 0 | 0 | -408845.5546
2016-07-13 02:00 | 7244.8397 | 157394.4533 | 0 | 0 | 0 | 592697 | 0 | 0 | 0 | 2361861.092 | 0 | 0 | 0 | 0 | -428057.707
2016-07-13 03:00 | 470.0637 | 126169.2293 | 0 | 0 | 0 | 554697 | 0 | 0 | 0 | 2006573.1952 | 0 | 0 | 0 | 0 | -428057.707
2016-07-13 04:00 | 31.715 | 89634.5781 | 0 | 0 | 0 | 517724 | 0 | 0 | 0 | 1651285.2984 | 0 | 0 | 0 | 0 | -428057.707
2016-07-13 05:00 | 0 | 57321.293 | 0 | 0 | 0 | 485379 | 0 | 0 | 0 | 1295997.4016 | 0 | 0 | 0 | 0 | -428057.707
2016-07-13 06:00 | 0 | 31859.293 | 0 | 0 | 0 | 459917 | 0 | 0 | 0 | 940709.5048 | 0 | 0 | 0 | 0 | -428057.707
2016-07-13 07:00 | 0 | 13876.293 | 0 | 0 | 0 | 441934 | 0 | 0 | 0 | 585421.608 | 0 | 0 | 0 | 0 | -428057.707
2016-07-13 08:00 | 0 | 4618.293 | 0 | 0 | 0 | 432676 | 0 | 0 | 0 | 230133.7112 | 0 | 0 | 0 | 0 | -428057.707
2016-07-13 09:00 | 0 | 586621.1754 | 0 | 0 | 0 | 435833 | 0 | 0 | 0 | 355287.8968 | 0 | 0 | 0 | 0 | 150788.1754
2016-07-13 10:00 | 0 | 20893.293 | 0 | 0 | 0 | 448951 | 0 | 0 | 0 | 0 | 0 | 0 | 0 | 0 | -428057.707
2016-07-13 11:00 | 19.5044 | 469530.4956 | 0 | 0 | 0 | 469550 | 0 | 0 | 0 | 0 | 0 | 0 | 0 | 0 | 0
2016-07-13 12:00 | 95249.5074 | 400820.4926 | 0 | 0 | 0 | 496070 | 0 | 0 | 0 | 0 | 0 | 0 | 0 | 0 | 0
2016-07-13 13:00 | 476514.433 | 48928.567 | 0 | 0 | 0 | 525443 | 0 | 0 | 0 | 0 | 0 | 0 | 0 | 0 | 0
2016-07-13 14:00 | 801103.5851 | 0 | 0 | 0 | 0 | 559810 | 0 | 0 | 0 | 200273.6757 | 0 | 0 | 0 | 0 | 241293.5851
2016-07-13 15:00 | 949245.6118 | 0 | 0 | 0 | 0 | 594899 | 0 | 0 | 0 | 494381.3635 | 0 | 0 | 0 | 0 | 354346.6118
2016-07-13 16:00 | 1014784.6221 | 0 | 0 | 0 | 0 | 625088 | 0 | 0 | 0 | 817829.5599 | 0 | 0 | 0 | 0 | 389696.6221
2016-07-13 17:00 | 1045133.0678 | 0 | 0 | 0 | 0 | 649828 | 0 | 0 | 0 | 1145932.7661 | 0 | 0 | 0 | 0 | 395305.0678
2016-07-13 18:00 | 1065038.7575 | 0 | 0 | 0 | 0 | 668009 | 0 | 0 | 0 | 1475467.4648 | 0 | 0 | 0 | 0 | 397029.7575
2016-07-13 19:00 | 1087350.9621 | 0 | 0 | 0 | 0 | 679325 | 0 | 0 | 0 | 1814129.0134 | 0 | 0 | 0 | 0 | 408025.9621
2016-07-13 20:00 | 1112235.707 | 0 | 0 | 0 | 0 | 684178 | 0 | 0 | 0 | 2169416.9102 | 0 | 0 | 0 | 0 | 428057.707
2016-07-13 21:00 | 1060927.1934 | 0 | 0 | 0 | 0 | 685078 | 0 | 0 | 0 | 2481371.7407 | 0 | 0 | 0 | 0 | 375849.1934
2016-07-13 22:00 | 1021222.9579 | 0 | 0 | 0 | 0 | 679696 | 0 | 0 | 0 | 2764839.1158 | 0 | 0 | 0 | 0 | 341526.9579
2016-07-13 23:00 | 866722.9757 | 0 | 0 | 0 | 0 | 666990 | 0 | 0 | 0 | 2930617.4856 | 0 | 0 | 0 | 0 | 199732.9757
2016-07-14 | 626152.9281 | 0 | 0 | 0 | 0 | 650042 | 0 | 0 | 0 | 2910789.556 | 0 | 0 | 0 | 0 | -23889.0719
2016-07-14 01:00 | 186652.6492 | 17183.6438 | 0 | 0 | 0 | 631894 | 0 | 0 | 0 | 2555501.6592 | 0 | 0 | 0 | 0 | -428057.707
2016-07-14 02:00 | 7105.5123 | 167637.7807 | 0 | 0 | 0 | 602801 | 0 | 0 | 0 | 2200213.7624 | 0 | 0 | 0 | 0 | -428057.707
2016-07-14 03:00 | 459.6582 | 136157.6348 | 0 | 0 | 0 | 564675 | 0 | 0 | 0 | 1844925.8656 | 0 | 0 | 0 | 0 | -428057.707
2016-07-14 04:00 | 51.4604 | 97943.8326 | 0 | 0 | 0 | 526053 | 0 | 0 | 0 | 1489637.9688 | 0 | 0 | 0 | 0 | -428057.707
2016-07-14 05:00 | 0 | 65904.293 | 0 | 0 | 0 | 493962 | 0 | 0 | 0 | 1134350.072 | 0 | 0 | 0 | 0 | -428057.707
2016-07-14 06:00 | 0 | 38995.293 | 0 | 0 | 0 | 467053 | 0 | 0 | 0 | 779062.1752 | 0 | 0 | 0 | 0 | -428057.707
2016-07-14 07:00 | 0 | 19309.293 | 0 | 0 | 0 | 447367 | 0 | 0 | 0 | 423774.2784 | 0 | 0 | 0 | 0 | -428057.707
2016-07-14 08:00 | 0 | 106131.3704 | 0 | 0 | 0 | 437746 | 0 | 0 | 0 | 148534.1358 | 0 | 0 | 0 | 0 | -331614.6296
2016-07-14 09:00 | 0 | 422491.075 | 0 | 0 | 0 | 439448 | 0 | 0 | 0 | 134459.888 | 0 | 0 | 0 | 0 | -16956.925
2016-07-14 10:00 | 0 | 417025.0476 | 0 | 0 | 0 | 453146 | 0 | 0 | 0 | 104479.4976 | 0 | 0 | 0 | 0 | -36120.9524
2016-07-14 11:00 | 0.96074 | 403097.7204 | 0 | 0 | 0 | 473437 | 0 | 0 | 0 | 46098.6929 | 0 | 0 | 0 | 0 | -70338.3188
2016-07-14 12:00 | 89463.0359 | 353158.3702 | 0 | 0 | 0 | 498162 | 0 | 0 | 0 | 0 | 0 | 0 | 0 | 0 | -55540.5939
2016-07-14 13:00 | 466428.9858 | 61525.0142 | 0 | 0 | 0 | 527954 | 0 | 0 | 0 | 0 | 0 | 0 | 0 | 0 | 0
2016-07-14 14:00 | 787092.1015 | 0 | 0 | 0 | 0 | 563662 | 0 | 0 | 0 | 185446.9843 | 0 | 0 | 0 | 0 | 223430.1015
2016-07-14 15:00 | 934516.8119 | 0 | 0 | 0 | 0 | 597192 | 0 | 0 | 0 | 465426.5782 | 0 | 0 | 0 | 0 | 337324.8119
2016-07-14 16:00 | 999600.777 | 0 | 0 | 0 | 0 | 624767 | 0 | 0 | 0 | 776538.6131 | 0 | 0 | 0 | 0 | 374833.777
2016-07-14 17:00 | 1036902.9675 | 0 | 0 | 0 | 0 | 645953 | 0 | 0 | 0 | 1101027.0862 | 0 | 0 | 0 | 0 | 390949.9675
2016-07-14 18:00 | 1048759.8385 | 0 | 0 | 0 | 0 | 661070 | 0 | 0 | 0 | 1422809.6521 | 0 | 0 | 0 | 0 | 387689.8385
2016-07-14 19:00 | 1061871.2939 | 0 | 0 | 0 | 0 | 671398 | 0 | 0 | 0 | 1746902.486 | 0 | 0 | 0 | 0 | 390473.2939
2016-07-14 20:00 | 1076558.9658 | 0 | 0 | 0 | 0 | 676307 | 0 | 0 | 0 | 2079111.6177 | 0 | 0 | 0 | 0 | 400251.9658
2016-07-14 21:00 | 1037032.6057 | 0 | 0 | 0 | 0 | 677747 | 0 | 0 | 0 | 2377318.6703 | 0 | 0 | 0 | 0 | 359285.6057
2016-07-14 22:00 | 984410.0369 | 0 | 0 | 0 | 0 | 673278 | 0 | 0 | 0 | 2635558.261 | 0 | 0 | 0 | 0 | 311132.0369
2016-07-14 23:00 | 853100.279 | 0 | 0 | 0 | 0 | 660714 | 0 | 0 | 0 | 2795238.8725 | 0 | 0 | 0 | 0 | 192386.279
2016-07-15 | 636277.9102 | 0 | 0 | 0 | 0 | 643060 | 0 | 0 | 0 | 2789609.738 | 0 | 0 | 0 | 0 | -6782.0898
2016-07-15 01:00 | 183463.2074 | 14647.0856 | 0 | 0 | 0 | 626168 | 0 | 0 | 0 | 2434321.8412 | 0 | 0 | 0 | 0 | -428057.707
2016-07-15 02:00 | 6838.3437 | 162035.9494 | 0 | 0 | 0 | 596932 | 0 | 0 | 0 | 2079033.9444 | 0 | 0 | 0 | 0 | -428057.707
2016-07-15 03:00 | 477.3305 | 129119.9626 | 0 | 0 | 0 | 557655 | 0 | 0 | 0 | 1723746.0476 | 0 | 0 | 0 | 0 | -428057.707
2016-07-15 04:00 | 32.6352 | 92877.6578 | 0 | 0 | 0 | 520968 | 0 | 0 | 0 | 1368458.1508 | 0 | 0 | 0 | 0 | -428057.707
2016-07-15 05:00 | 0 | 300247.0012 | 0 | 0 | 0 | 488419 | 0 | 0 | 0 | 1212275.3918 | 0 | 0 | 0 | 0 | -188171.9988
2016-07-15 06:00 | 0 | 340226.9305 | 0 | 0 | 0 | 461753 | 0 | 0 | 0 | 1111408.7541 | 0 | 0 | 0 | 0 | -121526.0695
2016-07-15 07:00 | 0 | 319670.0867 | 0 | 0 | 0 | 442091 | 0 | 0 | 0 | 1009799.396 | 0 | 0 | 0 | 0 | -122420.9133
2016-07-15 08:00 | 0 | 290032.0937 | 0 | 0 | 0 | 431829 | 0 | 0 | 0 | 892107.9638 | 0 | 0 | 0 | 0 | -141796.9063
2016-07-15 09:00 | 0 | 182026.2613 | 0 | 0 | 0 | 432607 | 0 | 0 | 0 | 684125.9507 | 0 | 0 | 0 | 0 | -250580.7387
2016-07-15 10:00 | 0 | 173403.9764 | 0 | 0 | 0 | 444406 | 0 | 0 | 0 | 459194.2712 | 0 | 0 | 0 | 0 | -271002.0236
2016-07-15 11:00 | 0.12516 | 169359.7494 | 0 | 0 | 0 | 462733 | 0 | 0 | 0 | 215694.5771 | 0 | 0 | 0 | 0 | -293373.1254
2016-07-15 12:00 | 81809.7778 | 145337.2378 | 0 | 0 | 0 | 487020 | 0 | 0 | 0 | 0 | 0 | 0 | 0 | 0 | -259872.9844
2016-07-15 13:00 | 447308.5887 | 70073.4113 | 0 | 0 | 0 | 517382 | 0 | 0 | 0 | 0 | 0 | 0 | 0 | 0 | 0
2016-07-15 14:00 | 767066.8707 | 0 | 0 | 0 | 0 | 548705 | 0 | 0 | 0 | 181240.3527 | 0 | 0 | 0 | 0 | 218361.8707
2016-07-15 15:00 | 917216.9276 | 0 | 0 | 0 | 0 | 577335 | 0 | 0 | 0 | 463342.3526 | 0 | 0 | 0 | 0 | 339881.9276
2016-07-15 16:00 | 981564.4035 | 0 | 0 | 0 | 0 | 601301 | 0 | 0 | 0 | 778960.9775 | 0 | 0 | 0 | 0 | 380263.4035
2016-07-15 17:00 | 1013905.1353 | 0 | 0 | 0 | 0 | 623336 | 0 | 0 | 0 | 1103133.3598 | 0 | 0 | 0 | 0 | 390569.1353
2016-07-15 18:00 | 1033075.8851 | 0 | 0 | 0 | 0 | 640286 | 0 | 0 | 0 | 1429148.9644 | 0 | 0 | 0 | 0 | 392789.8851
2016-07-15 19:00 | 1043249.114 | 0 | 0 | 0 | 0 | 650704 | 0 | 0 | 0 | 1754961.409 | 0 | 0 | 0 | 0 | 392545.114
2016-07-15 20:00 | 1057589.5464 | 0 | 0 | 0 | 0 | 657165 | 0 | 0 | 0 | 2087313.7825 | 0 | 0 | 0 | 0 | 400424.5464
2016-07-15 21:00 | 1023764.5093 | 0 | 0 | 0 | 0 | 657587 | 0 | 0 | 0 | 2391241.1153 | 0 | 0 | 0 | 0 | 366177.5093
2016-07-15 22:00 | 953686.3418 | 0 | 0 | 0 | 0 | 648192 | 0 | 0 | 0 | 2644801.419 | 0 | 0 | 0 | 0 | 305494.3418
2016-07-15 23:00 | 831638.4572 | 0 | 0 | 0 | 0 | 630495 | 0 | 0 | 0 | 2811750.4885 | 0 | 0 | 0 | 0 | 201143.4572
2016-07-16 | 625022.9947 | 0 | 0 | 0 | 0 | 610563 | 0 | 0 | 0 | 2823752.2841 | 0 | 0 | 0 | 0 | 14459.9947
2016-07-16 01:00 | 192446.8155 | 0 | 0 | 0 | 0 | 593282 | 0 | 0 | 0 | 2491059.0809 | 0 | 0 | 0 | 0 | -400835.1845
2016-07-16 02:00 | 6611.4599 | 132264.8331 | 0 | 0 | 0 | 566934 | 0 | 0 | 0 | 2135771.1841 | 0 | 0 | 0 | 0 | -428057.707
2016-07-16 03:00 | 475.7367 | 102862.5563 | 0 | 0 | 0 | 531396 | 0 | 0 | 0 | 1780483.2873 | 0 | 0 | 0 | 0 | -428057.707
2016-07-16 04:00 | 25.8224 | 67846.4706 | 0 | 0 | 0 | 495930 | 0 | 0 | 0 | 1425195.3905 | 0 | 0 | 0 | 0 | -428057.707
2016-07-16 05:00 | 0 | 37557.293 | 0 | 0 | 0 | 465615 | 0 | 0 | 0 | 1069907.4937 | 0 | 0 | 0 | 0 | -428057.707
2016-07-16 06:00 | 0 | 13512.293 | 0 | 0 | 0 | 441570 | 0 | 0 | 0 | 714619.5969 | 0 | 0 | 0 | 0 | -428057.707
2016-07-16 07:00 | 0 | 0 | 0 | 0 | 0 | 422379 | 0 | 0 | 0 | 364045.0269 | 0 | 0 | 0 | 0 | -422379
2016-07-16 08:00 | 0 | 321589.1295 | 0 | 0 | 0 | 410187 | 0 | 0 | 0 | 290508.7944 | 0 | 0 | 0 | 0 | -88597.8705
2016-07-16 09:00 | 0 | 336859.6071 | 0 | 0 | 0 | 404433 | 0 | 0 | 0 | 234422.8783 | 0 | 0 | 0 | 0 | -67573.3929
2016-07-16 10:00 | 0 | 321796.3764 | 0 | 0 | 0 | 403956 | 0 | 0 | 0 | 166230.3907 | 0 | 0 | 0 | 0 | -82159.6236
2016-07-16 11:00 | 0 | 312270.8106 | 0 | 0 | 0 | 411897 | 0 | 0 | 0 | 83540.6535 | 0 | 0 | 0 | 0 | -99626.1894
2016-07-16 12:00 | 56932.5171 | 273824.0931 | 0 | 0 | 0 | 431408 | 0 | 0 | 0 | 0 | 0 | 0 | 0 | 0 | -100651.3898
2016-07-16 13:00 | 382353.3008 | 78379.6992 | 0 | 0 | 0 | 460733 | 0 | 0 | 0 | 0 | 0 | 0 | 0 | 0 | 0
2016-07-16 14:00 | 715434.5144 | 0 | 0 | 0 | 0 | 493000 | 0 | 0 | 0 | 184620.647 | 0 | 0 | 0 | 0 | 222434.5144
2016-07-16 15:00 | 893495.5769 | 0 | 0 | 0 | 0 | 524171 | 0 | 0 | 0 | 491160.0458 | 0 | 0 | 0 | 0 | 369324.5769
2016-07-16 16:00 | 964498.6071 | 0 | 0 | 0 | 0 | 550527 | 0 | 0 | 0 | 834756.4797 | 0 | 0 | 0 | 0 | 413971.6071
2016-07-16 17:00 | 1000474.707 | 0 | 0 | 0 | 0 | 572417 | 0 | 0 | 0 | 1190044.3765 | 0 | 0 | 0 | 0 | 428057.707
2016-07-16 18:00 | 1017086.707 | 0 | 0 | 0 | 0 | 589029 | 0 | 0 | 0 | 1545332.2733 | 0 | 0 | 0 | 0 | 428057.707
2016-07-16 19:00 | 1028063.707 | 0 | 0 | 0 | 0 | 600006 | 0 | 0 | 0 | 1900620.1701 | 0 | 0 | 0 | 0 | 428057.707
2016-07-16 20:00 | 1034570.707 | 0 | 0 | 0 | 0 | 606513 | 0 | 0 | 0 | 2255908.0669 | 0 | 0 | 0 | 0 | 428057.707
2016-07-16 21:00 | 1027770.0185 | 0 | 0 | 0 | 0 | 608656 | 0 | 0 | 0 | 2603772.7022 | 0 | 0 | 0 | 0 | 419114.0185
2016-07-16 22:00 | 969362.5088 | 0 | 0 | 0 | 0 | 603469 | 0 | 0 | 0 | 2907464.3145 | 0 | 0 | 0 | 0 | 365893.5088
2016-07-16 23:00 | 863563.5302 | 0 | 0 | 0 | 0 | 591077 | 0 | 0 | 0 | 3133628.1346 | 0 | 0 | 0 | 0 | 272486.5302
2016-07-17 | 610943.6817 | 0 | 0 | 0 | 0 | 575707 | 0 | 0 | 0 | 3162874.5804 | 0 | 0 | 0 | 0 | 35236.6817
2016-07-17 01:00 | 185735.7527 | 0 | 0 | 0 | 0 | 560346 | 0 | 0 | 0 | 2851948.0752 | 0 | 0 | 0 | 0 | -374610.2473
2016-07-17 02:00 | 6499.0284 | 104113.2646 | 0 | 0 | 0 | 538670 | 0 | 0 | 0 | 2496660.1784 | 0 | 0 | 0 | 0 | -428057.707
2016-07-17 03:00 | 460.9579 | 79973.3351 | 0 | 0 | 0 | 508492 | 0 | 0 | 0 | 2141372.2816 | 0 | 0 | 0 | 0 | -428057.707
2016-07-17 04:00 | 9.7615 | 49414.5315 | 0 | 0 | 0 | 477482 | 0 | 0 | 0 | 1786084.3848 | 0 | 0 | 0 | 0 | -428057.707
2016-07-17 05:00 | 0 | 22977.293 | 0 | 0 | 0 | 451035 | 0 | 0 | 0 | 1430796.488 | 0 | 0 | 0 | 0 | -428057.707
2016-07-17 06:00 | 0 | 1585.293 | 0 | 0 | 0 | 429643 | 0 | 0 | 0 | 1075508.5912 | 0 | 0 | 0 | 0 | -428057.707
2016-07-17 07:00 | 0 | 0 | 0 | 0 | 0 | 411588 | 0 | 0 | 0 | 733890.5512 | 0 | 0 | 0 | 0 | -411588
2016-07-17 08:00 | 0 | 0 | 0 | 0 | 0 | 399818 | 0 | 0 | 0 | 402041.6112 | 0 | 0 | 0 | 0 | -399818
2016-07-17 09:00 | 0 | 0 | 0 | 0 | 0 | 392622 | 0 | 0 | 0 | 76165.3512 | 0 | 0 | 0 | 0 | -392622
2016-07-17 10:00 | 0 | 295761.5167 | 0 | 0 | 0 | 387527 | 0 | 0 | 0 | 0 | 0 | 0 | 0 | 0 | -91765.4833
2016-07-17 11:00 | 0.86956 | 391640.1304 | 0 | 0 | 0 | 391641 | 0 | 0 | 0 | 0 | 0 | 0 | 0 | 0 | 0
2016-07-17 12:00 | 72830.3073 | 338480.6927 | 0 | 0 | 0 | 411311 | 0 | 0 | 0 | 0 | 0 | 0 | 0 | 0 | 0
2016-07-17 13:00 | 415327.3502 | 28782.6498 | 0 | 0 | 0 | 444110 | 0 | 0 | 0 | 0 | 0 | 0 | 0 | 0 | 0
2016-07-17 14:00 | 740736.4998 | 0 | 0 | 0 | 0 | 479639 | 0 | 0 | 0 | 216710.9248 | 0 | 0 | 0 | 0 | 261097.4998
2016-07-17 15:00 | 901221.8625 | 0 | 0 | 0 | 0 | 514092 | 0 | 0 | 0 | 538028.7107 | 0 | 0 | 0 | 0 | 387129.8625
2016-07-17 16:00 | 969376.0519 | 0 | 0 | 0 | 0 | 545689 | 0 | 0 | 0 | 889688.9638 | 0 | 0 | 0 | 0 | 423687.0519
2016-07-17 17:00 | 999432.707 | 0 | 0 | 0 | 0 | 571375 | 0 | 0 | 0 | 1244976.8606 | 0 | 0 | 0 | 0 | 428057.707
2016-07-17 18:00 | 1005830.3913 | 0 | 0 | 0 | 0 | 591889 | 0 | 0 | 0 | 1588548.2153 | 0 | 0 | 0 | 0 | 413941.3913
2016-07-17 19:00 | 1017234.922 | 0 | 0 | 0 | 0 | 607872 | 0 | 0 | 0 | 1928319.4406 | 0 | 0 | 0 | 0 | 409362.922
2016-07-17 20:00 | 1025095.04 | 0 | 0 | 0 | 0 | 620128 | 0 | 0 | 0 | 2264442.0837 | 0 | 0 | 0 | 0 | 404967.04
2016-07-17 21:00 | 1003042.9812 | 0 | 0 | 0 | 0 | 628734 | 0 | 0 | 0 | 2575118.5381 | 0 | 0 | 0 | 0 | 374308.9812
2016-07-17 22:00 | 946371.637 | 0 | 0 | 0 | 0 | 630088 | 0 | 0 | 0 | 2837633.9568 | 0 | 0 | 0 | 0 | 316283.637
2016-07-17 23:00 | 825764.4457 | 0 | 0 | 0 | 0 | 622054 | 0 | 0 | 0 | 3006713.6267 | 0 | 0 | 0 | 0 | 203710.4457
2016-07-18 | 599646.2481 | 0 | 0 | 0 | 0 | 608973 | 0 | 0 | 0 | 2998972.4226 | 0 | 0 | 0 | 0 | -9326.7519
2016-07-18 01:00 | 183912.6894 | 0 | 0 | 0 | 0 | 595724 | 0 | 0 | 0 | 2657169.0348 | 0 | 0 | 0 | 0 | -411811.3106
2016-07-18 02:00 | 6395.3556 | 137725.9374 | 0 | 0 | 0 | 572179 | 0 | 0 | 0 | 2301881.138 | 0 | 0 | 0 | 0 | -428057.707
2016-07-18 03:00 | 466.7179 | 111477.5751 | 0 | 0 | 0 | 540002 | 0 | 0 | 0 | 1946593.2412 | 0 | 0 | 0 | 0 | -428057.707
2016-07-18 04:00 | 16.5138 | 78731.7792 | 0 | 0 | 0 | 506806 | 0 | 0 | 0 | 1591305.3444 | 0 | 0 | 0 | 0 | -428057.707
2016-07-18 05:00 | 0 | 49878.293 | 0 | 0 | 0 | 477936 | 0 | 0 | 0 | 1236017.4476 | 0 | 0 | 0 | 0 | -428057.707
2016-07-18 06:00 | 0 | 27014.293 | 0 | 0 | 0 | 455072 | 0 | 0 | 0 | 880729.5508 | 0 | 0 | 0 | 0 | -428057.707
2016-07-18 07:00 | 0 | 179953.914 | 0 | 0 | 0 | 438275 | 0 | 0 | 0 | 666323.0494 | 0 | 0 | 0 | 0 | -258321.086
2016-07-18 08:00 | 0 | 1977.293 | 0 | 0 | 0 | 430035 | 0 | 0 | 0 | 311035.1526 | 0 | 0 | 0 | 0 | -428057.707
2016-07-18 09:00 | 0 | 399422.3415 | 0 | 0 | 0 | 432780 | 0 | 0 | 0 | 283348.296 | 0 | 0 | 0 | 0 | -33357.6585
2016-07-18 10:00 | 0 | 363136.8372 | 0 | 0 | 0 | 446146 | 0 | 0 | 0 | 214450.6909 | 0 | 0 | 0 | 0 | -83009.1628
2016-07-18 11:00 | 0 | 340361.8228 | 0 | 0 | 0 | 466590 | 0 | 0 | 0 | 109681.3039 | 0 | 0 | 0 | 0 | -126228.1772
2016-07-18 12:00 | 61101.3257 | 302359.5251 | 0 | 0 | 0 | 495607 | 0 | 0 | 0 | 0 | 0 | 0 | 0 | 0 | -132146.1492
2016-07-18 13:00 | 367690.6146 | 162498.3854 | 0 | 0 | 0 | 530189 | 0 | 0 | 0 | 0 | 0 | 0 | 0 | 0 | 0
2016-07-18 14:00 | 681946.7161 | 0 | 0 | 0 | 0 | 567488 | 0 | 0 | 0 | 95000.7344 | 0 | 0 | 0 | 0 | 114458.7161
2016-07-18 15:00 | 863296.5511 | 0 | 0 | 0 | 0 | 602663 | 0 | 0 | 0 | 311326.5817 | 0 | 0 | 0 | 0 | 260633.5511
2016-07-18 16:00 | 924742.3228 | 0 | 0 | 0 | 0 | 632805 | 0 | 0 | 0 | 553634.5597 | 0 | 0 | 0 | 0 | 291937.3228
2016-07-18 17:00 | 961791.8295 | 0 | 0 | 0 | 0 | 655699 | 0 | 0 | 0 | 807691.6082 | 0 | 0 | 0 | 0 | 306092.8295
2016-07-18 18:00 | 974019.1414 | 0 | 0 | 0 | 0 | 671854 | 0 | 0 | 0 | 1058488.6755 | 0 | 0 | 0 | 0 | 302165.1414
2016-07-18 19:00 | 968513.2675 | 0 | 0 | 0 | 0 | 678778 | 0 | 0 | 0 | 1298968.9476 | 0 | 0 | 0 | 0 | 289735.2675
2016-07-18 20:00 | 1004561.0887 | 0 | 0 | 0 | 0 | 679882 | 0 | 0 | 0 | 1568452.5912 | 0 | 0 | 0 | 0 | 324679.0887
2016-07-18 21:00 | 980650.4201 | 0 | 0 | 0 | 0 | 677977 | 0 | 0 | 0 | 1819671.5299 | 0 | 0 | 0 | 0 | 302673.4201
2016-07-18 22:00 | 921893.2705 | 0 | 0 | 0 | 0 | 673385 | 0 | 0 | 0 | 2025933.3945 | 0 | 0 | 0 | 0 | 248508.2705
2016-07-18 23:00 | 805519.3412 | 0 | 0 | 0 | 0 | 662839 | 0 | 0 | 0 | 2144358.0777 | 0 | 0 | 0 | 0 | 142680.3412
2016-07-19 | 610443.125 | 0 | 0 | 0 | 0 | 645707 | 0 | 0 | 0 | 2115089.0614 | 0 | 0 | 0 | 0 | -35263.875
2016-07-19 01:00 | 195826.6164 | 3041.6767 | 0 | 0 | 0 | 626926 | 0 | 0 | 0 | 1759801.1646 | 0 | 0 | 0 | 0 | -428057.707
2016-07-19 02:00 | 6124.3015 | 163181.9915 | 0 | 0 | 0 | 597364 | 0 | 0 | 0 | 1404513.2678 | 0 | 0 | 0 | 0 | -428057.707
2016-07-19 03:00 | 448.4603 | 130227.8327 | 0 | 0 | 0 | 558734 | 0 | 0 | 0 | 1049225.371 | 0 | 0 | 0 | 0 | -428057.707
2016-07-19 04:00 | 23.1249 | 92589.1681 | 0 | 0 | 0 | 520670 | 0 | 0 | 0 | 693937.4742 | 0 | 0 | 0 | 0 | -428057.707
2016-07-19 05:00 | 0 | 60240.293 | 0 | 0 | 0 | 488298 | 0 | 0 | 0 | 338649.5774 | 0 | 0 | 0 | 0 | -428057.707
2016-07-19 06:00 | 0 | 53552.461 | 0 | 0 | 0 | 461564 | 0 | 0 | 0 | 0 | 0 | 0 | 0 | 0 | -408011.539
2016-07-19 07:00 | 0 | 587397.6445 | 0 | 0 | 0 | 442848 | 0 | 0 | 0 | 119976.205 | 0 | 0 | 0 | 0 | 144549.6445
2016-07-19 08:00 | 0 | 547752.0371 | 0 | 0 | 0 | 433311 | 0 | 0 | 0 | 214962.2658 | 0 | 0 | 0 | 0 | 114441.0371
2016-07-19 09:00 | 0 | 463854.849 | 0 | 0 | 0 | 435488 | 0 | 0 | 0 | 238506.7505 | 0 | 0 | 0 | 0 | 28366.849
2016-07-19 10:00 | 0 | 399377.9718 | 0 | 0 | 0 | 448967 | 0 | 0 | 0 | 197347.8571 | 0 | 0 | 0 | 0 | -49589.0282
2016-07-19 11:00 | 0 | 360998.9192 | 0 | 0 | 0 | 468631 | 0 | 0 | 0 | 108013.23 | 0 | 0 | 0 | 0 | -107632.0808
2016-07-19 12:00 | 55452.573 | 309920.0052 | 0 | 0 | 0 | 495509 | 0 | 0 | 0 | 0 | 0 | 0 | 0 | 0 | -130136.4217
2016-07-19 13:00 | 380382.7894 | 145334.2106 | 0 | 0 | 0 | 525717 | 0 | 0 | 0 | 0 | 0 | 0 | 0 | 0 | 0
2016-07-19 14:00 | 716235.8572 | 0 | 0 | 0 | 0 | 561169 | 0 | 0 | 0 | 128705.4914 | 0 | 0 | 0 | 0 | 155066.8572
2016-07-19 15:00 | 892683.2618 | 0 | 0 | 0 | 0 | 594934 | 0 | 0 | 0 | 375837.3788 | 0 | 0 | 0 | 0 | 297749.2618
2016-07-19 16:00 | 959878.0321 | 0 | 0 | 0 | 0 | 622824 | 0 | 0 | 0 | 655592.2255 | 0 | 0 | 0 | 0 | 337054.0321
2016-07-19 17:00 | 993211.3774 | 0 | 0 | 0 | 0 | 644321 | 0 | 0 | 0 | 945171.2387 | 0 | 0 | 0 | 0 | 348890.3774
2016-07-19 18:00 | 1010326.7424 | 0 | 0 | 0 | 0 | 659831 | 0 | 0 | 0 | 1236082.7049 | 0 | 0 | 0 | 0 | 350495.7424
2016-07-19 19:00 | 1012672.5584 | 0 | 0 | 0 | 0 | 669705 | 0 | 0 | 0 | 1520745.7783 | 0 | 0 | 0 | 0 | 342967.5584
2016-07-19 20:00 | 1033150.7776 | 0 | 0 | 0 | 0 | 676736 | 0 | 0 | 0 | 1816570.0437 | 0 | 0 | 0 | 0 | 356414.7776
2016-07-19 21:00 | 995108.2238 | 0 | 0 | 0 | 0 | 678202 | 0 | 0 | 0 | 2079602.2095 | 0 | 0 | 0 | 0 | 316906.2238
2016-07-19 22:00 | 923550.964 | 0 | 0 | 0 | 0 | 671340 | 0 | 0 | 0 | 2288937.3096 | 0 | 0 | 0 | 0 | 252210.964
2016-07-19 23:00 | 802455.1388 | 0 | 0 | 0 | 0 | 655422 | 0 | 0 | 0 | 2410974.8148 | 0 | 0 | 0 | 0 | 147033.1388
2016-07-20 | 591264.4638 | 0 | 0 | 0 | 0 | 636565 | 0 | 0 | 0 | 2373375.3697 | 0 | 0 | 0 | 0 | -45300.5362
2016-07-20 01:00 | 191400.646 | 0 | 0 | 0 | 0 | 618519 | 0 | 0 | 0 | 2018867.1359 | 0 | 0 | 0 | 0 | -427118.354
2016-07-20 02:00 | 6042.0524 | 155629.2406 | 0 | 0 | 0 | 589729 | 0 | 0 | 0 | 1663579.2391 | 0 | 0 | 0 | 0 | -428057.707
2016-07-20 03:00 | 467.3136 | 123522.9794 | 0 | 0 | 0 | 552048 | 0 | 0 | 0 | 1308291.3423 | 0 | 0 | 0 | 0 | -428057.707
2016-07-20 04:00 | 16.4942 | 86330.7988 | 0 | 0 | 0 | 514405 | 0 | 0 | 0 | 953003.4455 | 0 | 0 | 0 | 0 | -428057.707
2016-07-20 05:00 | 0 | 54599.293 | 0 | 0 | 0 | 482657 | 0 | 0 | 0 | 597715.5487 | 0 | 0 | 0 | 0 | -428057.707
2016-07-20 06:00 | 0 | 28281.293 | 0 | 0 | 0 | 456339 | 0 | 0 | 0 | 242427.6519 | 0 | 0 | 0 | 0 | -428057.707
2016-07-20 07:00 | 0 | 572635.4917 | 0 | 0 | 0 | 437311 | 0 | 0 | 0 | 354746.98 | 0 | 0 | 0 | 0 | 135324.4917
2016-07-20 08:00 | 0 | 0 | 0 | 0 | 0 | 427406 | 0 | 0 | 0 | 0 | 0 | 0 | 0 | 0 | -427406
2016-07-20 09:00 | 0 | 429429 | 0 | 0 | 0 | 429429 | 0 | 0 | 0 | 0 | 0 | 0 | 0 | 0 | 0
2016-07-20 10:00 | 0 | 474504.9949 | 0 | 0 | 0 | 441816 | 0 | 0 | 0 | 27131.8658 | 0 | 0 | 0 | 0 | 32688.9949
2016-07-20 11:00 | 0 | 468424.991 | 0 | 0 | 0 | 460581 | 0 | 0 | 0 | 33642.3784 | 0 | 0 | 0 | 0 | 7843.991
2016-07-20 12:00 | 60453.5339 | 385887.4801 | 0 | 0 | 0 | 486874 | 0 | 0 | 0 | 0 | 0 | 0 | 0 | 0 | -40532.986
2016-07-20 13:00 | 389374.4347 | 128280.5653 | 0 | 0 | 0 | 517655 | 0 | 0 | 0 | 0 | 0 | 0 | 0 | 0 | 0
2016-07-20 14:00 | 719687.9485 | 0 | 0 | 0 | 0 | 552701 | 0 | 0 | 0 | 138599.1673 | 0 | 0 | 0 | 0 | 166986.9485
2016-07-20 15:00 | 893823.3843 | 0 | 0 | 0 | 0 | 587835 | 0 | 0 | 0 | 392569.5262 | 0 | 0 | 0 | 0 | 305988.3843
2016-07-20 16:00 | 957647.0938 | 0 | 0 | 0 | 0 | 618472 | 0 | 0 | 0 | 674084.8541 | 0 | 0 | 0 | 0 | 339175.0938
2016-07-20 17:00 | 990057.4611 | 0 | 0 | 0 | 0 | 645401 | 0 | 0 | 0 | 960149.7167 | 0 | 0 | 0 | 0 | 344656.4611
2016-07-20 18:00 | 1013459.0286 | 0 | 0 | 0 | 0 | 666420 | 0 | 0 | 0 | 1248192.1105 | 0 | 0 | 0 | 0 | 347039.0286
2016-07-20 19:00 | 1021856.8293 | 0 | 0 | 0 | 0 | 681326 | 0 | 0 | 0 | 1530832.6988 | 0 | 0 | 0 | 0 | 340530.8293
2016-07-20 20:00 | 1027695.3626 | 0 | 0 | 0 | 0 | 691916 | 0 | 0 | 0 | 1809529.5697 | 0 | 0 | 0 | 0 | 335779.3626
2016-07-20 21:00 | 988372.6349 | 0 | 0 | 0 | 0 | 696978 | 0 | 0 | 0 | 2051387.1167 | 0 | 0 | 0 | 0 | 291394.6349
2016-07-20 22:00 | 924614.9775 | 0 | 0 | 0 | 0 | 691384 | 0 | 0 | 0 | 2244968.828 | 0 | 0 | 0 | 0 | 233230.9775
2016-07-20 23:00 | 794682.5049 | 0 | 0 | 0 | 0 | 678219 | 0 | 0 | 0 | 2341633.5371 | 0 | 0 | 0 | 0 | 116463.5049
2016-07-21 | 577926.7507 | 0 | 0 | 0 | 0 | 659397 | 0 | 0 | 0 | 2274013.2302 | 0 | 0 | 0 | 0 | -81470.2493
2016-07-21 01:00 | 196376.3157 | 15956.9773 | 0 | 0 | 0 | 640391 | 0 | 0 | 0 | 1918725.3334 | 0 | 0 | 0 | 0 | -428057.707
2016-07-21 02:00 | 5798.324 | 177330.969 | 0 | 0 | 0 | 611187 | 0 | 0 | 0 | 1563437.4366 | 0 | 0 | 0 | 0 | -428057.707
2016-07-21 03:00 | 458.0867 | 143511.2063 | 0 | 0 | 0 | 572027 | 0 | 0 | 0 | 1208149.5398 | 0 | 0 | 0 | 0 | -428057.707
2016-07-21 04:00 | 23.7908 | 105172.5022 | 0 | 0 | 0 | 533254 | 0 | 0 | 0 | 852861.643 | 0 | 0 | 0 | 0 | -428057.707
2016-07-21 05:00 | 0 | 70682.293 | 0 | 0 | 0 | 498740 | 0 | 0 | 0 | 497573.7462 | 0 | 0 | 0 | 0 | -428057.707
2016-07-21 06:00 | 0 | 42199.293 | 0 | 0 | 0 | 470257 | 0 | 0 | 0 | 142285.8494 | 0 | 0 | 0 | 0 | -428057.707
2016-07-21 07:00 | 0 | 278320.2658 | 0 | 0 | 0 | 449749 | 0 | 0 | 0 | 0 | 0 | 0 | 0 | 0 | -171428.7342
2016-07-21 08:00 | 0 | 438554 | 0 | 0 | 0 | 438554 | 0 | 0 | 0 | 0 | 0 | 0 | 0 | 0 | 0
2016-07-21 09:00 | 0 | 508035.6847 | 0 | 0 | 0 | 440488 | 0 | 0 | 0 | 56064.5783 | 0 | 0 | 0 | 0 | 67547.6847
2016-07-21 10:00 | 0 | 523487.7849 | 0 | 0 | 0 | 453335 | 0 | 0 | 0 | 114291.3897 | 0 | 0 | 0 | 0 | 70152.7849
2016-07-21 11:00 | 0 | 433574.6271 | 0 | 0 | 0 | 472775 | 0 | 0 | 0 | 81755.0802 | 0 | 0 | 0 | 0 | -39200.3729
2016-07-21 12:00 | 59995.8919 | 340854.0114 | 0 | 0 | 0 | 499350 | 0 | 0 | 0 | 0 | 0 | 0 | 0 | 0 | -98500.0966
2016-07-21 13:00 | 389416.8562 | 143679.1438 | 0 | 0 | 0 | 533096 | 0 | 0 | 0 | 0 | 0 | 0 | 0 | 0 | 0
2016-07-21 14:00 | 723527.7403 | 0 | 0 | 0 | 0 | 571530 | 0 | 0 | 0 | 126158.1244 | 0 | 0 | 0 | 0 | 151997.7403
2016-07-21 15:00 | 895230.4293 | 0 | 0 | 0 | 0 | 609171 | 0 | 0 | 0 | 363587.4508 | 0 | 0 | 0 | 0 | 286059.4293
2016-07-21 16:00 | 956356.0101 | 0 | 0 | 0 | 0 | 640721 | 0 | 0 | 0 | 625564.5091 | 0 | 0 | 0 | 0 | 315635.0101
2016-07-21 17:00 | 986345.1957 | 0 | 0 | 0 | 0 | 668011 | 0 | 0 | 0 | 889781.8916 | 0 | 0 | 0 | 0 | 318334.1957
2016-07-21 18:00 | 998820.4115 | 0 | 0 | 0 | 0 | 687574 | 0 | 0 | 0 | 1148116.4131 | 0 | 0 | 0 | 0 | 311246.4115
2016-07-21 19:00 | 1019126.974 | 0 | 0 | 0 | 0 | 699093 | 0 | 0 | 0 | 1413744.6115 | 0 | 0 | 0 | 0 | 320033.974
2016-07-21 20:00 | 1020895.4502 | 0 | 0 | 0 | 0 | 706996 | 0 | 0 | 0 | 1674281.1552 | 0 | 0 | 0 | 0 | 313899.4502
2016-07-21 21:00 | 1003105.9393 | 0 | 0 | 0 | 0 | 708155 | 0 | 0 | 0 | 1919090.4348 | 0 | 0 | 0 | 0 | 294950.9393
2016-07-21 22:00 | 944727.0562 | 0 | 0 | 0 | 0 | 703672 | 0 | 0 | 0 | 2119166.1314 | 0 | 0 | 0 | 0 | 241055.0562
2016-07-21 23:00 | 804015.2296 | 0 | 0 | 0 | 0 | 690274 | 0 | 0 | 0 | 2213571.352 | 0 | 0 | 0 | 0 | 113741.2296
2016-07-22 | 590131.214 | 0 | 0 | 0 | 0 | 672875 | 0 | 0 | 0 | 2144894.0096 | 0 | 0 | 0 | 0 | -82743.786
2016-07-22 01:00 | 175230.4236 | 51377.8694 | 0 | 0 | 0 | 654666 | 0 | 0 | 0 | 1789606.1128 | 0 | 0 | 0 | 0 | -428057.707
2016-07-22 02:00 | 6009.3992 | 431515.5013 | 0 | 0 | 0 | 622878 | 0 | 0 | 0 | 1635763.0402 | 0 | 0 | 0 | 0 | -185353.0995
2016-07-22 03:00 | 443.6643 | 260332.6093 | 0 | 0 | 0 | 585323 | 0 | 0 | 0 | 1366389.2573 | 0 | 0 | 0 | 0 | -324546.7264
2016-07-22 04:00 | 17.9966 | 496880.799 | 0 | 0 | 0 | 547793 | 0 | 0 | 0 | 1324147.0676 | 0 | 0 | 0 | 0 | -50894.2044
2016-07-22 05:00 | 0 | 84567.293 | 0 | 0 | 0 | 512625 | 0 | 0 | 0 | 968859.1708 | 0 | 0 | 0 | 0 | -428057.707
2016-07-22 06:00 | 0 | 55272.293 | 0 | 0 | 0 | 483330 | 0 | 0 | 0 | 613571.274 | 0 | 0 | 0 | 0 | -428057.707
2016-07-22 07:00 | 0 | 432341.4793 | 0 | 0 | 0 | 462741 | 0 | 0 | 0 | 588339.6719 | 0 | 0 | 0 | 0 | -30399.5207
2016-07-22 08:00 | 0 | 395224.3571 | 0 | 0 | 0 | 451233 | 0 | 0 | 0 | 541852.4982 | 0 | 0 | 0 | 0 | -56008.6429
2016-07-22 09:00 | 0 | 367246.3104 | 0 | 0 | 0 | 451810 | 0 | 0 | 0 | 471664.6359 | 0 | 0 | 0 | 0 | -84563.6896
2016-07-22 10:00 | 0 | 314776.3201 | 0 | 0 | 0 | 463057 | 0 | 0 | 0 | 348591.6715 | 0 | 0 | 0 | 0 | -148280.6799
2016-07-22 11:00 | 0 | 276722.477 | 0 | 0 | 0 | 480339 | 0 | 0 | 0 | 179589.9574 | 0 | 0 | 0 | 0 | -203616.523
2016-07-22 12:00 | 59022.9781 | 230809.5792 | 0 | 0 | 0 | 506206 | 0 | 0 | 0 | 0 | 0 | 0 | 0 | 0 | -216373.4427
2016-07-22 13:00 | 393287.1661 | 147056.8339 | 0 | 0 | 0 | 540344 | 0 | 0 | 0 | 0 | 0 | 0 | 0 | 0 | 0
2016-07-22 14:00 | 726004.2316 | 0 | 0 | 0 | 0 | 574745 | 0 | 0 | 0 | 125545.1622 | 0 | 0 | 0 | 0 | 151259.2316
2016-07-22 15:00 | 896171.4147 | 0 | 0 | 0 | 0 | 611626 | 0 | 0 | 0 | 361717.8564 | 0 | 0 | 0 | 0 | 284545.4147
2016-07-22 16:00 | 959946.6891 | 0 | 0 | 0 | 0 | 643805 | 0 | 0 | 0 | 624115.4584 | 0 | 0 | 0 | 0 | 316141.6891
2016-07-22 17:00 | 995745.874 | 0 | 0 | 0 | 0 | 669636 | 0 | 0 | 0 | 894786.6538 | 0 | 0 | 0 | 0 | 326109.874
2016-07-22 18:00 | 1006401.0041 | 0 | 0 | 0 | 0 | 689538 | 0 | 0 | 0 | 1157782.9472 | 0 | 0 | 0 | 0 | 316863.0041
2016-07-22 19:00 | 1023978.8211 | 0 | 0 | 0 | 0 | 702510 | 0 | 0 | 0 | 1424602.0687 | 0 | 0 | 0 | 0 | 321468.8211
2016-07-22 20:00 | 1036987.1551 | 0 | 0 | 0 | 0 | 709819 | 0 | 0 | 0 | 1696151.6374 | 0 | 0 | 0 | 0 | 327168.1551
2016-07-22 21:00 | 1017317.5768 | 0 | 0 | 0 | 0 | 711442 | 0 | 0 | 0 | 1950028.3661 | 0 | 0 | 0 | 0 | 305875.5768
2016-07-22 22:00 | 954660.5352 | 0 | 0 | 0 | 0 | 706132 | 0 | 0 | 0 | 2156307.0503 | 0 | 0 | 0 | 0 | 248528.5352
2016-07-22 23:00 | 826634.3815 | 0 | 0 | 0 | 0 | 692225 | 0 | 0 | 0 | 2267866.837 | 0 | 0 | 0 | 0 | 134409.3815
2016-07-23 | 576223.9728 | 0 | 0 | 0 | 0 | 671763 | 0 | 0 | 0 | 2188569.4445 | 0 | 0 | 0 | 0 | -95539.0272
2016-07-23 01:00 | 170797.321 | 53127.972 | 0 | 0 | 0 | 651983 | 0 | 0 | 0 | 1833281.5477 | 0 | 0 | 0 | 0 | -428057.707
2016-07-23 02:00 | 5795.1695 | 188882.1235 | 0 | 0 | 0 | 622735 | 0 | 0 | 0 | 1477993.6509 | 0 | 0 | 0 | 0 | -428057.707
2016-07-23 03:00 | 427.8576 | 156949.4354 | 0 | 0 | 0 | 585435 | 0 | 0 | 0 | 1122705.7541 | 0 | 0 | 0 | 0 | -428057.707
2016-07-23 04:00 | 18.9095 | 120223.3835 | 0 | 0 | 0 | 548300 | 0 | 0 | 0 | 767417.8573 | 0 | 0 | 0 | 0 | -428057.707
2016-07-23 05:00 | 0 | 85717.293 | 0 | 0 | 0 | 513775 | 0 | 0 | 0 | 412129.9605 | 0 | 0 | 0 | 0 | -428057.707
2016-07-23 06:00 | 0 | 56959.293 | 0 | 0 | 0 | 485017 | 0 | 0 | 0 | 56842.0637 | 0 | 0 | 0 | 0 | -428057.707
2016-07-23 07:00 | 0 | 393911.586 | 0 | 0 | 0 | 462396 | 0 | 0 | 0 | 0 | 0 | 0 | 0 | 0 | -68484.414
2016-07-23 08:00 | 0 | 446904 | 0 | 0 | 0 | 446904 | 0 | 0 | 0 | 0 | 0 | 0 | 0 | 0 | 0
2016-07-23 09:00 | 0 | 438752 | 0 | 0 | 0 | 438752 | 0 | 0 | 0 | 0 | 0 | 0 | 0 | 0 | 0
2016-07-23 10:00 | 0 | 436738 | 0 | 0 | 0 | 436738 | 0 | 0 | 0 | 0 | 0 | 0 | 0 | 0 | 0
2016-07-23 11:00 | 0 | 446235.2686 | 0 | 0 | 0 | 444141 | 0 | 0 | 0 | 1738.2429 | 0 | 0 | 0 | 0 | 2094.2686
2016-07-23 12:00 | 58618.8086 | 409054.9229 | 0 | 0 | 0 | 469768 | 0 | 0 | 0 | 0 | 0 | 0 | 0 | 0 | -2094.2686
2016-07-23 13:00 | 403654.2306 | 103419.7694 | 0 | 0 | 0 | 507074 | 0 | 0 | 0 | 0 | 0 | 0 | 0 | 0 | 0
2016-07-23 14:00 | 742772.5623 | 0 | 0 | 0 | 0 | 548202 | 0 | 0 | 0 | 161493.5667 | 0 | 0 | 0 | 0 | 194570.5623
2016-07-23 15:00 | 910029.8073 | 0 | 0 | 0 | 0 | 587785 | 0 | 0 | 0 | 428956.7568 | 0 | 0 | 0 | 0 | 322244.8073
2016-07-23 16:00 | 974453.6231 | 0 | 0 | 0 | 0 | 621140 | 0 | 0 | 0 | 722207.064 | 0 | 0 | 0 | 0 | 353313.6231
2016-07-23 17:00 | 1010370.7951 | 0 | 0 | 0 | 0 | 644617 | 0 | 0 | 0 | 1025782.7139 | 0 | 0 | 0 | 0 | 365753.7951
2016-07-23 18:00 | 1033504.6602 | 0 | 0 | 0 | 0 | 662366 | 0 | 0 | 0 | 1333827.8019 | 0 | 0 | 0 | 0 | 371138.6602
2016-07-23 19:00 | 1050705.6563 | 0 | 0 | 0 | 0 | 673513 | 0 | 0 | 0 | 1646897.7066 | 0 | 0 | 0 | 0 | 377192.6563
2016-07-23 20:00 | 1055518.7591 | 0 | 0 | 0 | 0 | 680986 | 0 | 0 | 0 | 1957759.8966 | 0 | 0 | 0 | 0 | 374532.7591
2016-07-23 21:00 | 1031526.8936 | 0 | 0 | 0 | 0 | 683097 | 0 | 0 | 0 | 2246956.7083 | 0 | 0 | 0 | 0 | 348429.8936
2016-07-23 22:00 | 965113.3492 | 0 | 0 | 0 | 0 | 677117 | 0 | 0 | 0 | 2485993.6781 | 0 | 0 | 0 | 0 | 287996.3492
2016-07-23 23:00 | 841214.3007 | 0 | 0 | 0 | 0 | 661899 | 0 | 0 | 0 | 2634825.3777 | 0 | 0 | 0 | 0 | 179315.3007
2016-07-24 | 587324.7202 | 0 | 0 | 0 | 0 | 643422 | 0 | 0 | 0 | 2588264.6354 | 0 | 0 | 0 | 0 | -56097.2798
2016-07-24 01:00 | 159066.6649 | 39183.6281 | 0 | 0 | 0 | 626308 | 0 | 0 | 0 | 2232976.7386 | 0 | 0 | 0 | 0 | -428057.707
2016-07-24 02:00 | 5397.0796 | 165779.2134 | 0 | 0 | 0 | 599234 | 0 | 0 | 0 | 1877688.8418 | 0 | 0 | 0 | 0 | -428057.707
2016-07-24 03:00 | 362.2609 | 136997.0321 | 0 | 0 | 0 | 565417 | 0 | 0 | 0 | 1522400.945 | 0 | 0 | 0 | 0 | -428057.707
2016-07-24 04:00 | 24.4029 | 102963.8901 | 0 | 0 | 0 | 531046 | 0 | 0 | 0 | 1167113.0482 | 0 | 0 | 0 | 0 | -428057.707
2016-07-24 05:00 | 0 | 71307.293 | 0 | 0 | 0 | 499365 | 0 | 0 | 0 | 811825.1514 | 0 | 0 | 0 | 0 | -428057.707
2016-07-24 06:00 | 0 | 44640.293 | 0 | 0 | 0 | 472698 | 0 | 0 | 0 | 456537.2546 | 0 | 0 | 0 | 0 | -428057.707
2016-07-24 07:00 | 0 | 59197.0139 | 0 | 0 | 0 | 451439 | 0 | 0 | 0 | 130976.4061 | 0 | 0 | 0 | 0 | -392241.9861
2016-07-24 08:00 | 0 | 497225.8217 | 0 | 0 | 0 | 436259 | 0 | 0 | 0 | 181578.8681 | 0 | 0 | 0 | 0 | 60966.8217
2016-07-24 09:00 | 0 | 471342.7137 | 0 | 0 | 0 | 427100 | 0 | 0 | 0 | 218300.3205 | 0 | 0 | 0 | 0 | 44242.7137
2016-07-24 10:00 | 0 | 391229.1811 | 0 | 0 | 0 | 422282 | 0 | 0 | 0 | 192526.4808 | 0 | 0 | 0 | 0 | -31052.8189
2016-07-24 11:00 | 0 | 326815.6891 | 0 | 0 | 0 | 426061 | 0 | 0 | 0 | 110152.8727 | 0 | 0 | 0 | 0 | -99245.3109
2016-07-24 12:00 | 56720.6367 | 257624.0588 | 0 | 0 | 0 | 447059 | 0 | 0 | 0 | 0 | 0 | 0 | 0 | 0 | -132714.3045
2016-07-24 13:00 | 400295.8438 | 80618.1562 | 0 | 0 | 0 | 480914 | 0 | 0 | 0 | 0 | 0 | 0 | 0 | 0 | 0
2016-07-24 14:00 | 742543.8316 | 0 | 0 | 0 | 0 | 520133 | 0 | 0 | 0 | 184600.9902 | 0 | 0 | 0 | 0 | 222410.8316
2016-07-24 15:00 | 907662.7021 | 0 | 0 | 0 | 0 | 558015 | 0 | 0 | 0 | 474808.5829 | 0 | 0 | 0 | 0 | 349647.7021
2016-07-24 16:00 | 970422.4612 | 0 | 0 | 0 | 0 | 591243 | 0 | 0 | 0 | 789527.5357 | 0 | 0 | 0 | 0 | 379179.4612
2016-07-24 17:00 | 1003818.6343 | 0 | 0 | 0 | 0 | 618086 | 0 | 0 | 0 | 1109685.6222 | 0 | 0 | 0 | 0 | 385732.6343
2016-07-24 18:00 | 1019635.3614 | 0 | 0 | 0 | 0 | 639300 | 0 | 0 | 0 | 1425363.9722 | 0 | 0 | 0 | 0 | 380335.3614
2016-07-24 19:00 | 1025232.6091 | 0 | 0 | 0 | 0 | 654798 | 0 | 0 | 0 | 1732824.6978 | 0 | 0 | 0 | 0 | 370434.6091
2016-07-24 20:00 | 1035008.3651 | 0 | 0 | 0 | 0 | 666727 | 0 | 0 | 0 | 2038498.2308 | 0 | 0 | 0 | 0 | 368281.3651
2016-07-24 21:00 | 996718.5428 | 0 | 0 | 0 | 0 | 674628 | 0 | 0 | 0 | 2305833.3813 | 0 | 0 | 0 | 0 | 322090.5428
2016-07-24 22:00 | 932146.4926 | 0 | 0 | 0 | 0 | 674912 | 0 | 0 | 0 | 2519338.0101 | 0 | 0 | 0 | 0 | 257234.4926
2016-07-24 23:00 | 812366.4708 | 0 | 0 | 0 | 0 | 664359 | 0 | 0 | 0 | 2642184.2109 | 0 | 0 | 0 | 0 | 148007.4708
2016-07-25 | 578300.0638 | 0 | 0 | 0 | 0 | 649454 | 0 | 0 | 0 | 2583126.4439 | 0 | 0 | 0 | 0 | -71153.9362
2016-07-25 01:00 | 149004.1746 | 57382.1184 | 0 | 0 | 0 | 634444 | 0 | 0 | 0 | 2227838.5471 | 0 | 0 | 0 | 0 | -428057.707
2016-07-25 02:00 | 5219.3759 | 171916.9171 | 0 | 0 | 0 | 605194 | 0 | 0 | 0 | 1872550.6503 | 0 | 0 | 0 | 0 | -428057.707
2016-07-25 03:00 | 238.3248 | 409451.2916 | 0 | 0 | 0 | 570238 | 0 | 0 | 0 | 1739295.4919 | 0 | 0 | 0 | 0 | -160548.3836
2016-07-25 04:00 | 16.6199 | 418739.7261 | 0 | 0 | 0 | 536805 | 0 | 0 | 0 | 1641315.109 | 0 | 0 | 0 | 0 | -118048.654
2016-07-25 05:00 | 0 | 77357.293 | 0 | 0 | 0 | 505415 | 0 | 0 | 0 | 1286027.2122 | 0 | 0 | 0 | 0 | -428057.707
2016-07-25 06:00 | 0 | 352819.7013 | 0 | 0 | 0 | 479358 | 0 | 0 | 0 | 1181000.4244 | 0 | 0 | 0 | 0 | -126538.2987
2016-07-25 07:00 | 0 | 306616.9866 | 0 | 0 | 0 | 460062 | 0 | 0 | 0 | 1053641.0632 | 0 | 0 | 0 | 0 | -153445.0134
2016-07-25 08:00 | 0 | 257797.9344 | 0 | 0 | 0 | 450411 | 0 | 0 | 0 | 893772.2187 | 0 | 0 | 0 | 0 | -192613.0656
2016-07-25 09:00 | 0 | 271265.4256 | 0 | 0 | 0 | 451810 | 0 | 0 | 0 | 743920.222 | 0 | 0 | 0 | 0 | -180544.5744
2016-07-25 10:00 | 0 | 216479.4273 | 0 | 0 | 0 | 464579 | 0 | 0 | 0 | 537997.5767 | 0 | 0 | 0 | 0 | -248099.5727
2016-07-25 11:00 | 0 | 182228.8212 | 0 | 0 | 0 | 484904 | 0 | 0 | 0 | 286777.1782 | 0 | 0 | 0 | 0 | -302675.1788
2016-07-25 12:00 | 52585.6178 | 156975.1351 | 0 | 0 | 0 | 513142 | 0 | 0 | 0 | 34804.7432 | 0 | 0 | 0 | 0 | -303581.247
2016-07-25 13:00 | 383936.2288 | 120715.3457 | 0 | 0 | 0 | 546585 | 0 | 0 | 0 | 0 | 0 | 0 | 0 | 0 | -41933.4255
2016-07-25 14:00 | 715569.6645 | 0 | 0 | 0 | 0 | 584999 | 0 | 0 | 0 | 108373.6515 | 0 | 0 | 0 | 0 | 130570.6645
2016-07-25 15:00 | 890967.9952 | 0 | 0 | 0 | 0 | 623644 | 0 | 0 | 0 | 330252.5675 | 0 | 0 | 0 | 0 | 267323.9952
2016-07-25 16:00 | 959195.7578 | 0 | 0 | 0 | 0 | 655225 | 0 | 0 | 0 | 582548.2965 | 0 | 0 | 0 | 0 | 303970.7578
2016-07-25 17:00 | 993650.8634 | 0 | 0 | 0 | 0 | 680782 | 0 | 0 | 0 | 842229.4532 | 0 | 0 | 0 | 0 | 312868.8634
2016-07-25 18:00 | 996559.6468 | 0 | 0 | 0 | 0 | 699429 | 0 | 0 | 0 | 1088847.89 | 0 | 0 | 0 | 0 | 297130.6468
2016-07-25 19:00 | 996845.7702 | 0 | 0 | 0 | 0 | 711269 | 0 | 0 | 0 | 1325876.6092 | 0 | 0 | 0 | 0 | 285576.7702
2016-07-25 20:00 | 1012655.5134 | 0 | 0 | 0 | 0 | 716310 | 0 | 0 | 0 | 1571843.3853 | 0 | 0 | 0 | 0 | 296345.5134
2016-07-25 21:00 | 992529.8508 | 0 | 0 | 0 | 0 | 716023 | 0 | 0 | 0 | 1801344.0714 | 0 | 0 | 0 | 0 | 276506.8508
2016-07-25 22:00 | 926694.4082 | 0 | 0 | 0 | 0 | 709531 | 0 | 0 | 0 | 1981589.7003 | 0 | 0 | 0 | 0 | 217163.4082
2016-07-25 23:00 | 801620.4485 | 0 | 0 | 0 | 0 | 694428 | 0 | 0 | 0 | 2070559.4325 | 0 | 0 | 0 | 0 | 107192.4485
2016-07-26 | 584100.2996 | 0 | 0 | 0 | 0 | 676132 | 0 | 0 | 0 | 1994173.1212 | 0 | 0 | 0 | 0 | -92031.7004
2016-07-26 01:00 | 155672.5692 | 306304.7136 | 0 | 0 | 0 | 655962 | 0 | 0 | 0 | 1833165.8059 | 0 | 0 | 0 | 0 | -193984.7172
2016-07-26 02:00 | 5581.8297 | 404542.2071 | 0 | 0 | 0 | 623004 | 0 | 0 | 0 | 1656475.4364 | 0 | 0 | 0 | 0 | -212879.9633
2016-07-26 03:00 | 443.5529 | 452684.0102 | 0 | 0 | 0 | 581261 | 0 | 0 | 0 | 1550124.6838 | 0 | 0 | 0 | 0 | -128133.4369
2016-07-26 04:00 | 11.0753 | 453331.8638 | 0 | 0 | 0 | 543580 | 0 | 0 | 0 | 1475227.9233 | 0 | 0 | 0 | 0 | -90237.0609
2016-07-26 05:00 | 0 | 311475.467 | 0 | 0 | 0 | 508876 | 0 | 0 | 0 | 1311385.4808 | 0 | 0 | 0 | 0 | -197400.533
2016-07-26 06:00 | 0 | 394778.0445 | 0 | 0 | 0 | 480696 | 0 | 0 | 0 | 1240073.5777 | 0 | 0 | 0 | 0 | -85917.9555
2016-07-26 07:00 | 0 | 346977.8511 | 0 | 0 | 0 | 460391 | 0 | 0 | 0 | 1145940.6642 | 0 | 0 | 0 | 0 | -113413.1489
2016-07-26 08:00 | 0 | 301836.2131 | 0 | 0 | 0 | 449809 | 0 | 0 | 0 | 1023123.251 | 0 | 0 | 0 | 0 | -147972.7869
2016-07-26 09:00 | 0 | 250035.178 | 0 | 0 | 0 | 451638 | 0 | 0 | 0 | 855792.9088 | 0 | 0 | 0 | 0 | -201602.822
2016-07-26 10:00 | 0 | 234335.595 | 0 | 0 | 0 | 465570 | 0 | 0 | 0 | 663868.3526 | 0 | 0 | 0 | 0 | -231234.405
2016-07-26 11:00 | 0 | 217274.0445 | 0 | 0 | 0 | 484569 | 0 | 0 | 0 | 442013.5396 | 0 | 0 | 0 | 0 | -267294.9555
2016-07-26 12:00 | 36785.5711 | 178593.742 | 0 | 0 | 0 | 509911 | 0 | 0 | 0 | 197552.2394 | 0 | 0 | 0 | 0 | -294531.6869
2016-07-26 13:00 | 319108.9498 | 133845.7255 | 0 | 0 | 0 | 540417 | 0 | 0 | 0 | 124958.5099 | 0 | 0 | 0 | 0 | -87462.3247
2016-07-26 14:00 | 653198.2743 | 119109.747 | 0 | 0 | 0 | 576926 | 0 | 0 | 0 | 287125.5876 | 0 | 0 | 0 | 0 | 195382.0213
2016-07-26 15:00 | 844368.4395 | 107592.3235 | 0 | 0 | 0 | 612758 | 0 | 0 | 0 | 568663.8809 | 0 | 0 | 0 | 0 | 339202.763
2016-07-26 16:00 | 919959.3725 | 99099.382 | 0 | 0 | 0 | 643650 | 0 | 0 | 0 | 880253.1471 | 0 | 0 | 0 | 0 | 375408.7545
2016-07-26 17:00 | 959800.8032 | 97696.7201 | 0 | 0 | 0 | 669322 | 0 | 0 | 0 | 1202438.8314 | 0 | 0 | 0 | 0 | 388175.5233
2016-07-26 18:00 | 970011.8232 | 100314.4559 | 0 | 0 | 0 | 688128 | 0 | 0 | 0 | 1519663.4031 | 0 | 0 | 0 | 0 | 382198.2791
2016-07-26 19:00 | 979430.5008 | 110083.3398 | 0 | 0 | 0 | 700540 | 0 | 0 | 0 | 1842511.6908 | 0 | 0 | 0 | 0 | 388973.8406
2016-07-26 20:00 | 979999.0459 | 121148.6783 | 0 | 0 | 0 | 708679 | 0 | 0 | 0 | 2168260.7319 | 0 | 0 | 0 | 0 | 392468.7242
2016-07-26 21:00 | 965519.9614 | 151115.2174 | 0 | 0 | 0 | 711359 | 0 | 0 | 0 | 2504639.9603 | 0 | 0 | 0 | 0 | 405276.1788
2016-07-26 22:00 | 940863.8711 | 191235.3926 | 0 | 0 | 0 | 706608 | 0 | 0 | 0 | 2857797.7092 | 0 | 0 | 0 | 0 | 425491.2637
2016-07-26 23:00 | 796678.7827 | 203586.706 | 0 | 0 | 0 | 691752 | 0 | 0 | 0 | 3113863.9048 | 0 | 0 | 0 | 0 | 308513.4887
2016-07-27 | 593702.4268 | 232358.864 | 0 | 0 | 0 | 673003 | 0 | 0 | 0 | 3240902.2861 | 0 | 0 | 0 | 0 | 153058.2907
2016-07-27 01:00 | 155141.4085 | 276763.7503 | 0 | 0 | 0 | 653739 | 0 | 0 | 0 | 3056780.1979 | 0 | 0 | 0 | 0 | -221833.8412
2016-07-27 02:00 | 5478.5296 | 306557.7769 | 0 | 0 | 0 | 621186 | 0 | 0 | 0 | 2800185.9524 | 0 | 0 | 0 | 0 | -309149.6934
2016-07-27 03:00 | 428.4328 | 310406.5577 | 0 | 0 | 0 | 580774 | 0 | 0 | 0 | 2576136.5744 | 0 | 0 | 0 | 0 | -269939.0095
2016-07-27 04:00 | 10.6047 | 300235.878 | 0 | 0 | 0 | 542329 | 0 | 0 | 0 | 2375208.0851 | 0 | 0 | 0 | 0 | -242082.5172
2016-07-27 05:00 | 0 | 278221.9746 | 0 | 0 | 0 | 507273 | 0 | 0 | 0 | 2185095.7341 | 0 | 0 | 0 | 0 | -229051.0254
2016-07-27 06:00 | 0 | 255332.4817 | 0 | 0 | 0 | 480502 | 0 | 0 | 0 | 1998205.0339 | 0 | 0 | 0 | 0 | -225169.5183
2016-07-27 07:00 | 0 | 228927.814 | 0 | 0 | 0 | 460678 | 0 | 0 | 0 | 1805852.3795 | 0 | 0 | 0 | 0 | -231750.186
2016-07-27 08:00 | 0 | 202020.2485 | 0 | 0 | 0 | 450024 | 0 | 0 | 0 | 1600009.2658 | 0 | 0 | 0 | 0 | -248003.7515
2016-07-27 09:00 | 0 | 140748.2783 | 0 | 0 | 0 | 451869 | 0 | 0 | 0 | 1341779.0668 | 0 | 0 | 0 | 0 | -311120.7217
2016-07-27 10:00 | 0 | 153285.8563 | 0 | 0 | 0 | 463705 | 0 | 0 | 0 | 1084131.1775 | 0 | 0 | 0 | 0 | -310419.1437
2016-07-27 11:00 | 0 | 142885.6672 | 0 | 0 | 0 | 482751 | 0 | 0 | 0 | 802042.9513 | 0 | 0 | 0 | 0 | -339865.3328
2016-07-27 12:00 | 49084.6453 | 112055.5334 | 0 | 0 | 0 | 506035 | 0 | 0 | 0 | 515780.2496 | 0 | 0 | 0 | 0 | -344894.8213
2016-07-27 13:00 | 377058.9363 | 75085.2661 | 0 | 0 | 0 | 535215 | 0 | 0 | 0 | 446831.4876 | 0 | 0 | 0 | 0 | -83070.7976
2016-07-27 14:00 | 719264.3561 | 69981.1625 | 0 | 0 | 0 | 571253 | 0 | 0 | 0 | 627765.278 | 0 | 0 | 0 | 0 | 217992.5185
2016-07-27 15:00 | 891849.7486 | 65634.9946 | 0 | 0 | 0 | 606150 | 0 | 0 | 0 | 919373.1148 | 0 | 0 | 0 | 0 | 351334.7432
2016-07-27 16:00 | 959370.7528 | 59534.5837 | 0 | 0 | 0 | 636932 | 0 | 0 | 0 | 1236410.9841 | 0 | 0 | 0 | 0 | 381973.3365
2016-07-27 17:00 | 992484.0726 | 58715.4849 | 0 | 0 | 0 | 663231 | 0 | 0 | 0 | 1558424.8869 | 0 | 0 | 0 | 0 | 387968.5575
2016-07-27 18:00 | 1000290.4251 | 64341.1618 | 0 | 0 | 0 | 683972 | 0 | 0 | 0 | 1874372.344 | 0 | 0 | 0 | 0 | 380659.5869
2016-07-27 19:00 | 1005201.6939 | 71031.4302 | 0 | 0 | 0 | 697747 | 0 | 0 | 0 | 2188515.8271 | 0 | 0 | 0 | 0 | 378486.1241
2016-07-27 20:00 | 1015246.9787 | 77488.9185 | 0 | 0 | 0 | 707014 | 0 | 0 | 0 | 2508665.0018 | 0 | 0 | 0 | 0 | 385721.8972
2016-07-27 21:00 | 997912.9406 | 85517.6541 | 0 | 0 | 0 | 710613 | 0 | 0 | 0 | 2818103.6054 | 0 | 0 | 0 | 0 | 372817.5947
2016-07-27 22:00 | 965023.303 | 106876.6443 | 0 | 0 | 0 | 705857 | 0 | 0 | 0 | 3121919.2516 | 0 | 0 | 0 | 0 | 366042.9473
2016-07-27 23:00 | 823005.277 | 129611.1287 | 0 | 0 | 0 | 690397 | 0 | 0 | 0 | 3339561.3583 | 0 | 0 | 0 | 0 | 262219.4057
2016-07-28 | 590064.3213 | 171241.1243 | 0 | 0 | 0 | 671829 | 0 | 0 | 0 | 3413826.8082 | 0 | 0 | 0 | 0 | 89476.4456
2016-07-28 01:00 | 147517.6119 | 219033.8094 | 0 | 0 | 0 | 653940 | 0 | 0 | 0 | 3175294.2878 | 0 | 0 | 0 | 0 | -287388.5787
2016-07-28 02:00 | 5514.568 | 253352.3107 | 0 | 0 | 0 | 622504 | 0 | 0 | 0 | 2873475.4772 | 0 | 0 | 0 | 0 | -363637.1213
2016-07-28 03:00 | 443.3985 | 251535.5427 | 0 | 0 | 0 | 581709 | 0 | 0 | 0 | 2599799.5283 | 0 | 0 | 0 | 0 | -329730.0589
2016-07-28 04:00 | 3.3397 | 231783.4601 | 0 | 0 | 0 | 544970 | 0 | 0 | 0 | 2339857.4722 | 0 | 0 | 0 | 0 | -313183.2001
2016-07-28 05:00 | 0 | 211220.2259 | 0 | 0 | 0 | 511693 | 0 | 0 | 0 | 2090465.0697 | 0 | 0 | 0 | 0 | -300472.7741
2016-07-28 06:00 | 0 | 191907.6458 | 0 | 0 | 0 | 484090 | 0 | 0 | 0 | 1847953.7157 | 0 | 0 | 0 | 0 | -292182.3542
2016-07-28 07:00 | 0 | 168148.6053 | 0 | 0 | 0 | 463557 | 0 | 0 | 0 | 1602764.7481 | 0 | 0 | 0 | 0 | -295408.3947
2016-07-28 08:00 | 0 | 148423.1014 | 0 | 0 | 0 | 452595 | 0 | 0 | 0 | 1350302.0723 | 0 | 0 | 0 | 0 | -304171.8986
2016-07-28 09:00 | 0 | 113356.866 | 0 | 0 | 0 | 454199 | 0 | 0 | 0 | 1067403.1011 | 0 | 0 | 0 | 0 | -340842.134
2016-07-28 10:00 | 0 | 96945.2914 | 0 | 0 | 0 | 466476 | 0 | 0 | 0 | 760692.6129 | 0 | 0 | 0 | 0 | -369530.7086
2016-07-28 11:00 | 0 | 91955.6812 | 0 | 0 | 0 | 484847 | 0 | 0 | 0 | 434592.8183 | 0 | 0 | 0 | 0 | -392891.3188
2016-07-28 12:00 | 50317.2294 | 68518.5683 | 0 | 0 | 0 | 508526 | 0 | 0 | 0 | 111149.9504 | 0 | 0 | 0 | 0 | -389690.2023
2016-07-28 13:00 | 378563.1087 | 57754.8983 | 0 | 0 | 0 | 538216 | 0 | 0 | 0 | 26574.6162 | 0 | 0 | 0 | 0 | -101897.993
2016-07-28 14:00 | 719386.7384 | 54830.5529 | 0 | 0 | 0 | 571509 | 0 | 0 | 0 | 194822.4979 | 0 | 0 | 0 | 0 | 202708.2912
2016-07-28 15:00 | 893377.702 | 54963.8361 | 0 | 0 | 0 | 604417 | 0 | 0 | 0 | 480279.8646 | 0 | 0 | 0 | 0 | 343924.5381
2016-07-28 16:00 | 958317.6147 | 60645.8093 | 0 | 0 | 0 | 631869 | 0 | 0 | 0 | 801568.2365 | 0 | 0 | 0 | 0 | 387094.424
2016-07-28 17:00 | 986269.6568 | 68819.4302 | 0 | 0 | 0 | 655351 | 0 | 0 | 0 | 1133350.8487 | 0 | 0 | 0 | 0 | 399738.087
2016-07-28 18:00 | 995341.46 | 73436.6444 | 0 | 0 | 0 | 672844 | 0 | 0 | 0 | 1461976.1553 | 0 | 0 | 0 | 0 | 395934.1044
2016-07-28 19:00 | 996664.0387 | 79595.779 | 0 | 0 | 0 | 682884 | 0 | 0 | 0 | 1788478.084 | 0 | 0 | 0 | 0 | 393375.8176
2016-07-28 20:00 | 1014254.5476 | 88328.7769 | 0 | 0 | 0 | 687430 | 0 | 0 | 0 | 2133055.3433 | 0 | 0 | 0 | 0 | 415153.3244
2016-07-28 21:00 | 1002444.9181 | 103627.6929 | 0 | 0 | 0 | 685827 | 0 | 0 | 0 | 2481859.2005 | 0 | 0 | 0 | 0 | 420245.6111
2016-07-28 22:00 | 968151.2716 | 123935.1698 | 0 | 0 | 0 | 677578 | 0 | 0 | 0 | 2825901.2069 | 0 | 0 | 0 | 0 | 414508.4415
2016-07-28 23:00 | 861023.3498 | 132426.9848 | 0 | 0 | 0 | 662885 | 0 | 0 | 0 | 3100270.4346 | 0 | 0 | 0 | 0 | 330565.3346
2016-07-29 | 575971.1029 | 142572.8131 | 0 | 0 | 0 | 647637 | 0 | 0 | 0 | 3159123.1749 | 0 | 0 | 0 | 0 | 70906.916
2016-07-29 01:00 | 133668.2696 | 185650.1726 | 0 | 0 | 0 | 630930 | 0 | 0 | 0 | 2900485.5819 | 0 | 0 | 0 | 0 | -311611.5578
2016-07-29 02:00 | 5394.443 | 238562.6234 | 0 | 0 | 0 | 601375 | 0 | 0 | 0 | 2603828.697 | 0 | 0 | 0 | 0 | -357417.9336
2016-07-29 03:00 | 430.6782 | 261682.0424 | 0 | 0 | 0 | 565258 | 0 | 0 | 0 | 2352218.1151 | 0 | 0 | 0 | 0 | -303145.2794
2016-07-29 04:00 | 4.648 | 252694.8152 | 0 | 0 | 0 | 530970 | 0 | 0 | 0 | 2121253.5696 | 0 | 0 | 0 | 0 | -278270.5367
2016-07-29 05:00 | 0 | 227895.8036 | 0 | 0 | 0 | 499706 | 0 | 0 | 0 | 1895651.1066 | 0 | 0 | 0 | 0 | -271810.1964
2016-07-29 06:00 | 0 | 206378.6138 | 0 | 0 | 0 | 473385 | 0 | 0 | 0 | 1674035.8061 | 0 | 0 | 0 | 0 | -267006.3862
2016-07-29 07:00 | 0 | 187893.4265 | 0 | 0 | 0 | 453827 | 0 | 0 | 0 | 1453310.9401 | 0 | 0 | 0 | 0 | -265933.5735
2016-07-29 08:00 | 0 | 169979.4687 | 0 | 0 | 0 | 443185 | 0 | 0 | 0 | 1226550.3491 | 0 | 0 | 0 | 0 | -273205.5313
2016-07-29 09:00 | 0 | 136739.7628 | 0 | 0 | 0 | 444954 | 0 | 0 | 0 | 970732.5322 | 0 | 0 | 0 | 0 | -308214.2372
2016-07-29 10:00 | 0 | 125909.0733 | 0 | 0 | 0 | 456762 | 0 | 0 | 0 | 696124.6031 | 0 | 0 | 0 | 0 | -330852.9267
2016-07-29 11:00 | 0 | 117724.7895 | 0 | 0 | 0 | 471010 | 0 | 0 | 0 | 402897.8784 | 0 | 0 | 0 | 0 | -353285.2105
2016-07-29 12:00 | 39616.3393 | 82166.5857 | 0 | 0 | 0 | 492462 | 0 | 0 | 0 | 95234.2461 | 0 | 0 | 0 | 0 | -370679.075
2016-07-29 13:00 | 340415.697 | 64505.2475 | 0 | 0 | 0 | 519661 | 0 | 0 | 0 | 0 | 0 | 0 | 0 | 0 | -114740.0555
2016-07-29 14:00 | 677367.0876 | 0 | 0 | 0 | 0 | 550570 | 0 | 0 | 0 | 105241.5827 | 0 | 0 | 0 | 0 | 126797.0876
2016-07-29 15:00 | 859813.0745 | 0 | 0 | 0 | 0 | 581314 | 0 | 0 | 0 | 336395.8145 | 0 | 0 | 0 | 0 | 278499.0745
2016-07-29 16:00 | 935568.435 | 0 | 0 | 0 | 0 | 607866 | 0 | 0 | 0 | 608388.8356 | 0 | 0 | 0 | 0 | 327702.435
2016-07-29 17:00 | 967560.9619 | 0 | 0 | 0 | 0 | 630198 | 0 | 0 | 0 | 888400.0939 | 0 | 0 | 0 | 0 | 337362.9619
2016-07-29 18:00 | 980231.4263 | 0 | 0 | 0 | 0 | 648328 | 0 | 0 | 0 | 1163879.9378 | 0 | 0 | 0 | 0 | 331903.4263
2016-07-29 19:00 | 974425.5827 | 0 | 0 | 0 | 0 | 661198 | 0 | 0 | 0 | 1423858.8314 | 0 | 0 | 0 | 0 | 313227.5827
2016-07-29 20:00 | 979965.5908 | 0 | 0 | 0 | 0 | 670462 | 0 | 0 | 0 | 1680746.8118 | 0 | 0 | 0 | 0 | 309503.5908
2016-07-29 21:00 | 976545.4129 | 0 | 0 | 0 | 0 | 673061 | 0 | 0 | 0 | 1932638.8745 | 0 | 0 | 0 | 0 | 303484.4129
2016-07-29 22:00 | 895494.882 | 0 | 0 | 0 | 0 | 665364 | 0 | 0 | 0 | 2123647.5066 | 0 | 0 | 0 | 0 | 230130.882
2016-07-29 23:00 | 774366.2883 | 47907.3479 | 0 | 0 | 0 | 647298 | 0 | 0 | 0 | 2268877.2846 | 0 | 0 | 0 | 0 | 174975.6362
2016-07-30 | 525837.9897 | 147416.7114 | 0 | 0 | 0 | 628330 | 0 | 0 | 0 | 2306164.7866 | 0 | 0 | 0 | 0 | 44924.7012
2016-07-30 01:00 | 142900.4313 | 174661.3681 | 0 | 0 | 0 | 610732 | 0 | 0 | 0 | 2062833.5201 | 0 | 0 | 0 | 0 | -293170.2006
2016-07-30 02:00 | 5179.5714 | 217027.2984 | 0 | 0 | 0 | 582387 | 0 | 0 | 0 | 1763884.012 | 0 | 0 | 0 | 0 | -360180.1302
2016-07-30 03:00 | 446.3141 | 260430.1635 | 0 | 0 | 0 | 546078 | 0 | 0 | 0 | 1527166.7485 | 0 | 0 | 0 | 0 | -285201.5223
2016-07-30 04:00 | 2.4149 | 283813.5769 | 0 | 0 | 0 | 511269 | 0 | 0 | 0 | 1338380.7516 | 0 | 0 | 0 | 0 | -227453.0082
2016-07-30 05:00 | 0 | 289683.0694 | 0 | 0 | 0 | 481131 | 0 | 0 | 0 | 1179478.9692 | 0 | 0 | 0 | 0 | -191447.9306
2016-07-30 06:00 | 0 | 285402.4533 | 0 | 0 | 0 | 455364 | 0 | 0 | 0 | 1038410.8855 | 0 | 0 | 0 | 0 | -169961.5467
2016-07-30 07:00 | 0 | 271615.8998 | 0 | 0 | 0 | 436572 | 0 | 0 | 0 | 901497.3223 | 0 | 0 | 0 | 0 | -164956.1002
2016-07-30 08:00 | 0 | 257931.625 | 0 | 0 | 0 | 424111 | 0 | 0 | 0 | 763568.4411 | 0 | 0 | 0 | 0 | -166179.375
2016-07-30 09:00 | 0 | 214274.3271 | 0 | 0 | 0 | 418253 | 0 | 0 | 0 | 594266.1426 | 0 | 0 | 0 | 0 | -203978.6729
2016-07-30 10:00 | 0 | 198793.4386 | 0 | 0 | 0 | 418195 | 0 | 0 | 0 | 412162.8466 | 0 | 0 | 0 | 0 | -219401.5614
2016-07-30 11:00 | 0 | 189086.1281 | 0 | 0 | 0 | 424007 | 0 | 0 | 0 | 217178.5229 | 0 | 0 | 0 | 0 | -234920.8719
2016-07-30 12:00 | 38409.8668 | 160286.8746 | 0 | 0 | 0 | 444413 | 0 | 0 | 0 | 13234.0282 | 0 | 0 | 0 | 0 | -245716.2586
2016-07-30 13:00 | 325261.8205 | 132454.5672 | 0 | 0 | 0 | 473661 | 0 | 0 | 0 | 0 | 0 | 0 | 0 | 0 | -15944.6123
2016-07-30 14:00 | 660320.67 | 0 | 0 | 0 | 0 | 507186 | 0 | 0 | 0 | 127101.7761 | 0 | 0 | 0 | 0 | 153134.67
2016-07-30 15:00 | 854912.0058 | 0 | 0 | 0 | 0 | 539766 | 0 | 0 | 0 | 388672.961 | 0 | 0 | 0 | 0 | 315146.0058
2016-07-30 16:00 | 929780.9002 | 0 | 0 | 0 | 0 | 567012 | 0 | 0 | 0 | 689771.1481 | 0 | 0 | 0 | 0 | 362768.9002
2016-07-30 17:00 | 962110.0455 | 0 | 0 | 0 | 0 | 587831 | 0 | 0 | 0 | 1000422.7558 | 0 | 0 | 0 | 0 | 374279.0455
2016-07-30 18:00 | 972169.2491 | 0 | 0 | 0 | 0 | 602724 | 0 | 0 | 0 | 1307062.3126 | 0 | 0 | 0 | 0 | 369445.2491
2016-07-30 19:00 | 987203.6065 | 0 | 0 | 0 | 0 | 612872 | 0 | 0 | 0 | 1617757.546 | 0 | 0 | 0 | 0 | 374331.6065
2016-07-30 20:00 | 994106.8006 | 0 | 0 | 0 | 0 | 620163 | 0 | 0 | 0 | 1928130.9005 | 0 | 0 | 0 | 0 | 373943.8006
2016-07-30 21:00 | 987035.9239 | 0 | 0 | 0 | 0 | 621612 | 0 | 0 | 0 | 2231432.7574 | 0 | 0 | 0 | 0 | 365423.9239
2016-07-30 22:00 | 900183.7596 | 0 | 0 | 0 | 0 | 615579 | 0 | 0 | 0 | 2467654.7078 | 0 | 0 | 0 | 0 | 284604.7596
2016-07-30 23:00 | 762585.7836 | 0 | 0 | 0 | 0 | 599767 | 0 | 0 | 0 | 2602794.2983 | 0 | 0 | 0 | 0 | 162818.7836
2016-07-31 | 521730.3742 | 0 | 0 | 0 | 0 | 586029 | 0 | 0 | 0 | 2549426.4388 | 0 | 0 | 0 | 0 | -64298.6258
2016-07-31 01:00 | 137711.5104 | 7691.7826 | 0 | 0 | 0 | 573461 | 0 | 0 | 0 | 2194138.542 | 0 | 0 | 0 | 0 | -428057.707
2016-07-31 02:00 | 5135.5706 | 117170.7224 | 0 | 0 | 0 | 550364 | 0 | 0 | 0 | 1838850.6452 | 0 | 0 | 0 | 0 | -428057.707
2016-07-31 03:00 | 418.3493 | 93886.9437 | 0 | 0 | 0 | 522363 | 0 | 0 | 0 | 1483562.7484 | 0 | 0 | 0 | 0 | -428057.707
2016-07-31 04:00 | 2.1544 | 64417.1386 | 0 | 0 | 0 | 492477 | 0 | 0 | 0 | 1128274.8516 | 0 | 0 | 0 | 0 | -428057.707
2016-07-31 05:00 | 0 | 37513.293 | 0 | 0 | 0 | 465571 | 0 | 0 | 0 | 772986.9548 | 0 | 0 | 0 | 0 | -428057.707
2016-07-31 06:00 | 0 | 14434.293 | 0 | 0 | 0 | 442492 | 0 | 0 | 0 | 417699.058 | 0 | 0 | 0 | 0 | -428057.707
2016-07-31 07:00 | 0 | 0 | 0 | 0 | 0 | 424682 | 0 | 0 | 0 | 65212.998 | 0 | 0 | 0 | 0 | -424682
2016-07-31 08:00 | 0 | 333661.1228 | 0 | 0 | 0 | 412231 | 0 | 0 | 0 | 0 | 0 | 0 | 0 | 0 | -78569.8772
2016-07-31 09:00 | 0 | 405962 | 0 | 0 | 0 | 405962 | 0 | 0 | 0 | 0 | 0 | 0 | 0 | 0 | 0
2016-07-31 10:00 | 0 | 404106 | 0 | 0 | 0 | 404106 | 0 | 0 | 0 | 0 | 0 | 0 | 0 | 0 | 0
2016-07-31 11:00 | 0 | 406223 | 0 | 0 | 0 | 406223 | 0 | 0 | 0 | 0 | 0 | 0 | 0 | 0 | 0
2016-07-31 12:00 | 36542.4533 | 388384.5467 | 0 | 0 | 0 | 424927 | 0 | 0 | 0 | 0 | 0 | 0 | 0 | 0 | 0
2016-07-31 13:00 | 313172.1086 | 141064.8914 | 0 | 0 | 0 | 454237 | 0 | 0 | 0 | 0 | 0 | 0 | 0 | 0 | 0
2016-07-31 14:00 | 655952.7669 | 0 | 0 | 0 | 0 | 488251 | 0 | 0 | 0 | 139192.4665 | 0 | 0 | 0 | 0 | 167701.7669
2016-07-31 15:00 | 848437.5136 | 0 | 0 | 0 | 0 | 521252 | 0 | 0 | 0 | 410756.4428 | 0 | 0 | 0 | 0 | 327185.5136
2016-07-31 16:00 | 921528.4241 | 0 | 0 | 0 | 0 | 552152 | 0 | 0 | 0 | 717338.8748 | 0 | 0 | 0 | 0 | 369376.4241
2016-07-31 17:00 | 950721.0868 | 0 | 0 | 0 | 0 | 577859 | 0 | 0 | 0 | 1026814.4068 | 0 | 0 | 0 | 0 | 372862.0868
2016-07-31 18:00 | 971261.7054 | 0 | 0 | 0 | 0 | 598135 | 0 | 0 | 0 | 1336509.5723 | 0 | 0 | 0 | 0 | 373126.7054
2016-07-31 19:00 | 972795.7237 | 0 | 0 | 0 | 0 | 611955 | 0 | 0 | 0 | 1636007.373 | 0 | 0 | 0 | 0 | 360840.7237
2016-07-31 20:00 | 962239.7585 | 0 | 0 | 0 | 0 | 621525 | 0 | 0 | 0 | 1918800.6226 | 0 | 0 | 0 | 0 | 340714.7585
2016-07-31 21:00 | 973451.5201 | 0 | 0 | 0 | 0 | 625838 | 0 | 0 | 0 | 2207319.8442 | 0 | 0 | 0 | 0 | 347613.5201
2016-07-31 22:00 | 883712.0388 | 0 | 0 | 0 | 0 | 622856 | 0 | 0 | 0 | 2423830.3565 | 0 | 0 | 0 | 0 | 260856.0388
2016-07-31 23:00 | 754187.9876 | 0 | 0 | 0 | 0 | 612704 | 0 | 0 | 0 | 2541262.0662 | 0 | 0 | 0 | 0 | 141483.9876
2016-08-01 | 543379.1949 | 0 | 0 | 0 | 0 | 600594 | 0 | 0 | 0 | 2493773.778 | 0 | 0 | 0 | 0 | -57214.8051
2016-08-01 01:00 | 124808.197 | 33417.096 | 0 | 0 | 0 | 586283 | 0 | 0 | 0 | 2138485.8812 | 0 | 0 | 0 | 0 | -428057.707
2016-08-01 02:00 | 4987.0846 | 129238.2085 | 0 | 0 | 0 | 562283 | 0 | 0 | 0 | 1783197.9844 | 0 | 0 | 0 | 0 | -428057.707
2016-08-01 03:00 | 388.4216 | 101515.8714 | 0 | 0 | 0 | 529962 | 0 | 0 | 0 | 1427910.0876 | 0 | 0 | 0 | 0 | -428057.707
2016-08-01 04:00 | 3.215 | 68932.078 | 0 | 0 | 0 | 496993 | 0 | 0 | 0 | 1072622.1908 | 0 | 0 | 0 | 0 | -428057.707
2016-08-01 05:00 | 0 | 40400.293 | 0 | 0 | 0 | 468458 | 0 | 0 | 0 | 717334.294 | 0 | 0 | 0 | 0 | -428057.707
2016-08-01 06:00 | 0 | 18106.293 | 0 | 0 | 0 | 446164 | 0 | 0 | 0 | 362046.3972 | 0 | 0 | 0 | 0 | -428057.707
2016-08-01 07:00 | 0 | 2145.293 | 0 | 0 | 0 | 430203 | 0 | 0 | 0 | 6758.5004 | 0 | 0 | 0 | 0 | -428057.707
2016-08-01 08:00 | 0 | 415309.2285 | 0 | 0 | 0 | 423452 | 0 | 0 | 0 | 0 | 0 | 0 | 0 | 0 | -8142.7715
2016-08-01 09:00 | 0 | 426831 | 0 | 0 | 0 | 426831 | 0 | 0 | 0 | 0 | 0 | 0 | 0 | 0 | 0
2016-08-01 10:00 | 0 | 441975 | 0 | 0 | 0 | 441975 | 0 | 0 | 0 | 0 | 0 | 0 | 0 | 0 | 0
2016-08-01 11:00 | 0 | 465147.3985 | 0 | 0 | 0 | 460070 | 0 | 0 | 0 | 4214.2407 | 0 | 0 | 0 | 0 | 5077.3985
2016-08-01 12:00 | 36784.0555 | 442101.546 | 0 | 0 | 0 | 483963 | 0 | 0 | 0 | 0 | 0 | 0 | 0 | 0 | -5077.3985
2016-08-01 13:00 | 326411.384 | 187999.616 | 0 | 0 | 0 | 514411 | 0 | 0 | 0 | 0 | 0 | 0 | 0 | 0 | 0
2016-08-01 14:00 | 668436.6217 | 0 | 0 | 0 | 0 | 548025 | 0 | 0 | 0 | 99941.646 | 0 | 0 | 0 | 0 | 120411.6217
2016-08-01 15:00 | 851255.28 | 0 | 0 | 0 | 0 | 581008 | 0 | 0 | 0 | 324246.8884 | 0 | 0 | 0 | 0 | 270247.28
2016-08-01 16:00 | 923199.6306 | 0 | 0 | 0 | 0 | 609100 | 0 | 0 | 0 | 584949.5818 | 0 | 0 | 0 | 0 | 314099.6306
2016-08-01 17:00 | 959047.475 | 0 | 0 | 0 | 0 | 633495 | 0 | 0 | 0 | 855158.136 | 0 | 0 | 0 | 0 | 325552.475
2016-08-01 18:00 | 981316.4543 | 0 | 0 | 0 | 0 | 652822 | 0 | 0 | 0 | 1127808.5331 | 0 | 0 | 0 | 0 | 328494.4543
2016-08-01 19:00 | 981542.0018 | 0 | 0 | 0 | 0 | 666006 | 0 | 0 | 0 | 1389703.4147 | 0 | 0 | 0 | 0 | 315536.0018
2016-08-01 20:00 | 992252.254 | 0 | 0 | 0 | 0 | 674610 | 0 | 0 | 0 | 1653346.4854 | 0 | 0 | 0 | 0 | 317642.254
2016-08-01 21:00 | 973350.8961 | 0 | 0 | 0 | 0 | 677045 | 0 | 0 | 0 | 1899280.3792 | 0 | 0 | 0 | 0 | 296305.8961
2016-08-01 22:00 | 897057.5377 | 0 | 0 | 0 | 0 | 670787 | 0 | 0 | 0 | 2087084.9255 | 0 | 0 | 0 | 0 | 226270.5377
2016-08-01 23:00 | 766050.8446 | 0 | 0 | 0 | 0 | 657844 | 0 | 0 | 0 | 2176896.6065 | 0 | 0 | 0 | 0 | 108206.8446
2016-08-02 | 528701.2899 | 0 | 0 | 0 | 0 | 641335 | 0 | 0 | 0 | 2083410.6271 | 0 | 0 | 0 | 0 | -112633.7101
2016-08-02 01:00 | 114511.4498 | 123922.4358 | 0 | 0 | 0 | 622717 | 0 | 0 | 0 | 1764455.6422 | 0 | 0 | 0 | 0 | -384283.1143
2016-08-02 02:00 | 4887.9459 | 159811.3471 | 0 | 0 | 0 | 592757 | 0 | 0 | 0 | 1409167.7454 | 0 | 0 | 0 | 0 | -428057.707
2016-08-02 03:00 | 430.324 | 476612.9322 | 0 | 0 | 0 | 554537 | 0 | 0 | 0 | 1344847.938 | 0 | 0 | 0 | 0 | -77493.7438
2016-08-02 04:00 | 0 | 88634.293 | 0 | 0 | 0 | 516692 | 0 | 0 | 0 | 989560.0412 | 0 | 0 | 0 | 0 | -428057.707
2016-08-02 05:00 | 0 | 57159.293 | 0 | 0 | 0 | 485217 | 0 | 0 | 0 | 634272.1444 | 0 | 0 | 0 | 0 | -428057.707
2016-08-02 06:00 | 0 | 451924.4133 | 0 | 0 | 0 | 459636 | 0 | 0 | 0 | 627871.5275 | 0 | 0 | 0 | 0 | -7711.5867
2016-08-02 07:00 | 0 | 430374.4402 | 0 | 0 | 0 | 441125 | 0 | 0 | 0 | 618948.5628 | 0 | 0 | 0 | 0 | -10750.5598
2016-08-02 08:00 | 0 | 404874.8573 | 0 | 0 | 0 | 432409 | 0 | 0 | 0 | 596095.2244 | 0 | 0 | 0 | 0 | -27534.1427
2016-08-02 09:00 | 0 | 356236.4498 | 0 | 0 | 0 | 435990 | 0 | 0 | 0 | 529899.7778 | 0 | 0 | 0 | 0 | -79753.5502
2016-08-02 10:00 | 0 | 307371.365 | 0 | 0 | 0 | 451272 | 0 | 0 | 0 | 410462.2507 | 0 | 0 | 0 | 0 | -143900.635
2016-08-02 11:00 | 0 | 263794.9849 | 0 | 0 | 0 | 468913 | 0 | 0 | 0 | 240214.2982 | 0 | 0 | 0 | 0 | -205118.0151
2016-08-02 12:00 | 34914.5114 | 211752.7202 | 0 | 0 | 0 | 489949 | 0 | 0 | 0 | 38290.4304 | 0 | 0 | 0 | 0 | -243281.7684
2016-08-02 13:00 | 309836.2013 | 161126.75 | 0 | 0 | 0 | 517096 | 0 | 0 | 0 | 0 | 0 | 0 | 0 | 0 | -46133.0487
2016-08-02 14:00 | 639083.537 | 0 | 0 | 0 | 0 | 549361 | 0 | 0 | 0 | 74469.7057 | 0 | 0 | 0 | 0 | 89722.537
2016-08-02 15:00 | 836666.7884 | 0 | 0 | 0 | 0 | 581580 | 0 | 0 | 0 | 286191.7401 | 0 | 0 | 0 | 0 | 255086.7884
2016-08-02 16:00 | 913498.1538 | 0 | 0 | 0 | 0 | 609773 | 0 | 0 | 0 | 538283.6177 | 0 | 0 | 0 | 0 | 303725.1538
2016-08-02 17:00 | 946276.336 | 0 | 0 | 0 | 0 | 634098 | 0 | 0 | 0 | 797391.6366 | 0 | 0 | 0 | 0 | 312178.336
2016-08-02 18:00 | 943638.0166 | 0 | 0 | 0 | 0 | 653280 | 0 | 0 | 0 | 1038388.7904 | 0 | 0 | 0 | 0 | 290358.0166
2016-08-02 19:00 | 948711.4477 | 0 | 0 | 0 | 0 | 663366 | 0 | 0 | 0 | 1275225.512 | 0 | 0 | 0 | 0 | 285345.4477
2016-08-02 20:00 | 939203.9781 | 0 | 0 | 0 | 0 | 670381 | 0 | 0 | 0 | 1498348.5838 | 0 | 0 | 0 | 0 | 268822.9781
2016-08-02 21:00 | 939007.4736 | 0 | 0 | 0 | 0 | 672154 | 0 | 0 | 0 | 1719836.9669 | 0 | 0 | 0 | 0 | 266853.4736
2016-08-02 22:00 | 836229.2942 | 0 | 0 | 0 | 0 | 666562 | 0 | 0 | 0 | 1860660.8211 | 0 | 0 | 0 | 0 | 169667.2942
2016-08-02 23:00 | 712017.3233 | 0 | 0 | 0 | 0 | 652378 | 0 | 0 | 0 | 1910161.4594 | 0 | 0 | 0 | 0 | 59639.3233
2016-08-03 | 492975.2629 | 0 | 0 | 0 | 0 | 635814 | 0 | 0 | 0 | 1791605.3076 | 0 | 0 | 0 | 0 | -142838.7371
2016-08-03 01:00 | 113921.8834 | 75349.4097 | 0 | 0 | 0 | 617329 | 0 | 0 | 0 | 1436317.4108 | 0 | 0 | 0 | 0 | -428057.707
2016-08-03 02:00 | 4865.8371 | 247669.0561 | 0 | 0 | 0 | 587534 | 0 | 0 | 0 | 1158268.1521 | 0 | 0 | 0 | 0 | -334999.1069
2016-08-03 03:00 | 410.7129 | 120261.5801 | 0 | 0 | 0 | 548730 | 0 | 0 | 0 | 802980.2553 | 0 | 0 | 0 | 0 | -428057.707
2016-08-03 04:00 | 0 | 84302.293 | 0 | 0 | 0 | 512360 | 0 | 0 | 0 | 447692.3585 | 0 | 0 | 0 | 0 | -428057.707
2016-08-03 05:00 | 0 | 53503.293 | 0 | 0 | 0 | 481561 | 0 | 0 | 0 | 92404.4617 | 0 | 0 | 0 | 0 | -428057.707
2016-08-03 06:00 | 0 | 486602.6062 | 0 | 0 | 0 | 456311 | 0 | 0 | 0 | 117546.4949 | 0 | 0 | 0 | 0 | 30291.6062
2016-08-03 07:00 | 0 | 477162.0306 | 0 | 0 | 0 | 438423 | 0 | 0 | 0 | 149699.8903 | 0 | 0 | 0 | 0 | 38739.0306
2016-08-03 08:00 | 0 | 465663.1307 | 0 | 0 | 0 | 429382 | 0 | 0 | 0 | 179813.2287 | 0 | 0 | 0 | 0 | 36281.1307
2016-08-03 09:00 | 0 | 411197.3321 | 0 | 0 | 0 | 432012 | 0 | 0 | 0 | 162537.0544 | 0 | 0 | 0 | 0 | -20814.6679
2016-08-03 10:00 | 0 | 401846.6302 | 0 | 0 | 0 | 446890 | 0 | 0 | 0 | 125151.0575 | 0 | 0 | 0 | 0 | -45043.3698
2016-08-03 11:00 | 0 | 402142.8835 | 0 | 0 | 0 | 465284 | 0 | 0 | 0 | 72743.9308 | 0 | 0 | 0 | 0 | -63141.1165
2016-08-03 12:00 | 29810.36 | 369505.3499 | 0 | 0 | 0 | 486959 | 0 | 0 | 0 | 0 | 0 | 0 | 0 | 0 | -87643.2901
2016-08-03 13:00 | 291459.3986 | 223107.6014 | 0 | 0 | 0 | 514567 | 0 | 0 | 0 | 0 | 0 | 0 | 0 | 0 | 0
2016-08-03 14:00 | 620998.8084 | 0 | 0 | 0 | 0 | 547136 | 0 | 0 | 0 | 61306.131 | 0 | 0 | 0 | 0 | 73862.8084
2016-08-03 15:00 | 818211.1666 | 0 | 0 | 0 | 0 | 580434 | 0 | 0 | 0 | 258661.1792 | 0 | 0 | 0 | 0 | 237777.1666
2016-08-03 16:00 | 898559.1621 | 0 | 0 | 0 | 0 | 610440 | 0 | 0 | 0 | 497800.0837 | 0 | 0 | 0 | 0 | 288119.1621
2016-08-03 17:00 | 940120.6528 | 0 | 0 | 0 | 0 | 636024 | 0 | 0 | 0 | 750200.3056 | 0 | 0 | 0 | 0 | 304096.6528
2016-08-03 18:00 | 955354.6785 | 0 | 0 | 0 | 0 | 656420 | 0 | 0 | 0 | 998316.0887 | 0 | 0 | 0 | 0 | 298934.6785
2016-08-03 19:00 | 962357.2057 | 0 | 0 | 0 | 0 | 671477 | 0 | 0 | 0 | 1239746.6594 | 0 | 0 | 0 | 0 | 290880.2057
2016-08-03 20:00 | 964819.8948 | 0 | 0 | 0 | 0 | 681036 | 0 | 0 | 0 | 1475287.2921 | 0 | 0 | 0 | 0 | 283783.8948
2016-08-03 21:00 | 957392.184 | 0 | 0 | 0 | 0 | 683380 | 0 | 0 | 0 | 1702717.4048 | 0 | 0 | 0 | 0 | 274012.184
2016-08-03 22:00 | 871560.7918 | 0 | 0 | 0 | 0 | 677806 | 0 | 0 | 0 | 1863533.882 | 0 | 0 | 0 | 0 | 193754.7918
2016-08-03 23:00 | 738259.2655 | 0 | 0 | 0 | 0 | 663640 | 0 | 0 | 0 | 1925467.8724 | 0 | 0 | 0 | 0 | 74619.2655
2016-08-04 | 464771.0237 | 0 | 0 | 0 | 0 | 647265 | 0 | 0 | 0 | 1773997.872 | 0 | 0 | 0 | 0 | -182493.9763
2016-08-04 01:00 | 115511.7937 | 85623.4993 | 0 | 0 | 0 | 629193 | 0 | 0 | 0 | 1418709.9752 | 0 | 0 | 0 | 0 | -428057.707
2016-08-04 02:00 | 4602.2594 | 164527.0336 | 0 | 0 | 0 | 597187 | 0 | 0 | 0 | 1063422.0784 | 0 | 0 | 0 | 0 | -428057.707
2016-08-04 03:00 | 427.9325 | 129871.3605 | 0 | 0 | 0 | 558357 | 0 | 0 | 0 | 708134.1816 | 0 | 0 | 0 | 0 | -428057.707
2016-08-04 04:00 | 0 | 96210.9942 | 0 | 0 | 0 | 521327 | 0 | 0 | 0 | 355287.8968 | 0 | 0 | 0 | 0 | -425116.0058
2016-08-04 05:00 | 0 | 62491.293 | 0 | 0 | 0 | 490549 | 0 | 0 | 0 | 0 | 0 | 0 | 0 | 0 | -428057.707
2016-08-04 06:00 | 0 | 462055 | 0 | 0 | 0 | 462055 | 0 | 0 | 0 | 0 | 0 | 0 | 0 | 0 | 0
2016-08-04 07:00 | 0 | 443032 | 0 | 0 | 0 | 443032 | 0 | 0 | 0 | 0 | 0 | 0 | 0 | 0 | 0
2016-08-04 08:00 | 0 | 433845 | 0 | 0 | 0 | 433845 | 0 | 0 | 0 | 0 | 0 | 0 | 0 | 0 | 0
2016-08-04 09:00 | 0 | 436996 | 0 | 0 | 0 | 436996 | 0 | 0 | 0 | 0 | 0 | 0 | 0 | 0 | 0
2016-08-04 10:00 | 0 | 452952 | 0 | 0 | 0 | 452952 | 0 | 0 | 0 | 0 | 0 | 0 | 0 | 0 | 0
2016-08-04 11:00 | 0 | 471032 | 0 | 0 | 0 | 471032 | 0 | 0 | 0 | 0 | 0 | 0 | 0 | 0 | 0
2016-08-04 12:00 | 26275.6893 | 466481.3107 | 0 | 0 | 0 | 492757 | 0 | 0 | 0 | 0 | 0 | 0 | 0 | 0 | 0
2016-08-04 13:00 | 262504.2743 | 258272.7257 | 0 | 0 | 0 | 520777 | 0 | 0 | 0 | 0 | 0 | 0 | 0 | 0 | 0
2016-08-04 14:00 | 577187.6331 | 0 | 0 | 0 | 0 | 554967 | 0 | 0 | 0 | 18443.1255 | 0 | 0 | 0 | 0 | 22220.6331
2016-08-04 15:00 | 766899.278 | 0 | 0 | 0 | 0 | 588187 | 0 | 0 | 0 | 166774.3162 | 0 | 0 | 0 | 0 | 178712.278
2016-08-04 16:00 | 851377.8844 | 0 | 0 | 0 | 0 | 616495 | 0 | 0 | 0 | 361727.1102 | 0 | 0 | 0 | 0 | 234882.8844
2016-08-04 17:00 | 893232.9836 | 0 | 0 | 0 | 0 | 640288 | 0 | 0 | 0 | 571671.4466 | 0 | 0 | 0 | 0 | 252944.9836
2016-08-04 18:00 | 887012.2114 | 0 | 0 | 0 | 0 | 658458 | 0 | 0 | 0 | 761371.4421 | 0 | 0 | 0 | 0 | 228554.2114
2016-08-04 19:00 | 889242.1408 | 0 | 0 | 0 | 0 | 670155 | 0 | 0 | 0 | 943213.769 | 0 | 0 | 0 | 0 | 219087.1408
2016-08-04 20:00 | 905050.6256 | 0 | 0 | 0 | 0 | 676999 | 0 | 0 | 0 | 1132496.6183 | 0 | 0 | 0 | 0 | 228051.6256
2016-08-04 21:00 | 858159.7374 | 0 | 0 | 0 | 0 | 678514 | 0 | 0 | 0 | 1281602.5803 | 0 | 0 | 0 | 0 | 179645.7374
2016-08-04 22:00 | 811393.4462 | 289323.2608 | 0 | 0 | 0 | 672659 | 0 | 0 | 0 | 1636890.4771 | 0 | 0 | 0 | 0 | 428057.707
2016-08-04 23:00 | 705117.3865 | 343912.3124 | 0 | 0 | 0 | 657579 | 0 | 0 | 0 | 1961794.5571 | 0 | 0 | 0 | 0 | 391450.6989
2016-08-05 | 478440.5534 | 196076.0089 | 0 | 0 | 0 | 641092 | 0 | 0 | 0 | 1989536.9438 | 0 | 0 | 0 | 0 | 33424.5623
2016-08-05 01:00 | 109110.8387 | 319159.4557 | 0 | 0 | 0 | 623479 | 0 | 0 | 0 | 1827513.7182 | 0 | 0 | 0 | 0 | -195208.7056
2016-08-05 02:00 | 4577.2864 | 345567.4578 | 0 | 0 | 0 | 592327 | 0 | 0 | 0 | 1626502.4459 | 0 | 0 | 0 | 0 | -242182.2558
2016-08-05 03:00 | 414.4842 | 373232.5973 | 0 | 0 | 0 | 554932 | 0 | 0 | 0 | 1476035.9634 | 0 | 0 | 0 | 0 | -181284.9186
2016-08-05 04:00 | 13.3598 | 384077.4387 | 0 | 0 | 0 | 518997 | 0 | 0 | 0 | 1364063.8162 | 0 | 0 | 0 | 0 | -134906.2015
2016-08-05 05:00 | 0 | 374733.2543 | 0 | 0 | 0 | 487155 | 0 | 0 | 0 | 1270753.7672 | 0 | 0 | 0 | 0 | -112421.7457
2016-08-05 06:00 | 0 | 351860.2498 | 0 | 0 | 0 | 461710 | 0 | 0 | 0 | 1179578.4746 | 0 | 0 | 0 | 0 | -109849.7502
2016-08-05 07:00 | 0 | 324157.219 | 0 | 0 | 0 | 444178 | 0 | 0 | 0 | 1079961.2264 | 0 | 0 | 0 | 0 | -120020.781
2016-08-05 08:00 | 0 | 295917.4868 | 0 | 0 | 0 | 434777 | 0 | 0 | 0 | 964707.8304 | 0 | 0 | 0 | 0 | -138859.5132
2016-08-05 09:00 | 0 | 264186.8911 | 0 | 0 | 0 | 437450 | 0 | 0 | 0 | 820899.45 | 0 | 0 | 0 | 0 | -173263.1089
2016-08-05 10:00 | 0 | 228711.0965 | 0 | 0 | 0 | 450978 | 0 | 0 | 0 | 636417.9201 | 0 | 0 | 0 | 0 | -222266.9035
2016-08-05 11:00 | 0 | 194566.2924 | 0 | 0 | 0 | 467665 | 0 | 0 | 0 | 409745.9927 | 0 | 0 | 0 | 0 | -273098.7076
2016-08-05 12:00 | 19010.7454 | 151692.9711 | 0 | 0 | 0 | 489571 | 0 | 0 | 0 | 145086.1474 | 0 | 0 | 0 | 0 | -318867.2836
2016-08-05 13:00 | 225595.382 | 117296.0308 | 0 | 0 | 0 | 517694 | 0 | 0 | 0 | 0 | 0 | 0 | 0 | 0 | -174802.5872
2016-08-05 14:00 | 535734.5327 | 13143.4673 | 0 | 0 | 0 | 548878 | 0 | 0 | 0 | 0 | 0 | 0 | 0 | 0 | 0
2016-08-05 15:00 | 740096.4484 | 0 | 0 | 0 | 0 | 579384 | 0 | 0 | 0 | 133391.3322 | 0 | 0 | 0 | 0 | 160712.4484
2016-08-05 16:00 | 829912.0682 | 0 | 0 | 0 | 0 | 605984 | 0 | 0 | 0 | 319251.6288 | 0 | 0 | 0 | 0 | 223928.0682
2016-08-05 17:00 | 884398.1311 | 0 | 0 | 0 | 0 | 629230 | 0 | 0 | 0 | 531041.1776 | 0 | 0 | 0 | 0 | 255168.1311
2016-08-05 18:00 | 890358.7275 | 0 | 0 | 0 | 0 | 646679 | 0 | 0 | 0 | 733295.3514 | 0 | 0 | 0 | 0 | 243679.7275
2016-08-05 19:00 | 894152.8789 | 0 | 0 | 0 | 0 | 657913 | 0 | 0 | 0 | 929374.4509 | 0 | 0 | 0 | 0 | 236239.8789
2016-08-05 20:00 | 892329.1581 | 0 | 0 | 0 | 0 | 662883 | 0 | 0 | 0 | 1119814.7621 | 0 | 0 | 0 | 0 | 229446.1581
2016-08-05 21:00 | 872525.3574 | 0 | 0 | 0 | 0 | 661113 | 0 | 0 | 0 | 1295287.0187 | 0 | 0 | 0 | 0 | 211412.3574
2016-08-05 22:00 | 774414.1801 | 0 | 0 | 0 | 0 | 651147 | 0 | 0 | 0 | 1397598.7782 | 0 | 0 | 0 | 0 | 123267.1801
2016-08-05 23:00 | 682883.2235 | 0 | 0 | 0 | 0 | 634076 | 0 | 0 | 0 | 1438108.7737 | 0 | 0 | 0 | 0 | 48807.2235
2016-08-06 | 471233.1063 | 0 | 0 | 0 | 0 | 616767 | 0 | 0 | 0 | 1317315.6419 | 0 | 0 | 0 | 0 | -145533.8937
2016-08-06 01:00 | 105654.5585 | 167721.5558 | 0 | 0 | 0 | 600353 | 0 | 0 | 0 | 1045924.8268 | 0 | 0 | 0 | 0 | -326976.8857
2016-08-06 02:00 | 4367.6795 | 373030.0653 | 0 | 0 | 0 | 573118 | 0 | 0 | 0 | 883477.015 | 0 | 0 | 0 | 0 | -195720.2551
2016-08-06 03:00 | 420.8447 | 416557.484 | 0 | 0 | 0 | 539577 | 0 | 0 | 0 | 781720.1178 | 0 | 0 | 0 | 0 | -122598.6713
2016-08-06 04:00 | 13.5137 | 429748.448 | 0 | 0 | 0 | 506865 | 0 | 0 | 0 | 717724.5961 | 0 | 0 | 0 | 0 | -77103.0383
2016-08-06 05:00 | 0 | 419992.2136 | 0 | 0 | 0 | 477499 | 0 | 0 | 0 | 669993.9634 | 0 | 0 | 0 | 0 | -57506.7864
2016-08-06 06:00 | 0 | 401589.0899 | 0 | 0 | 0 | 453173 | 0 | 0 | 0 | 627179.318 | 0 | 0 | 0 | 0 | -51583.9101
2016-08-06 07:00 | 0 | 375302.5072 | 0 | 0 | 0 | 435218 | 0 | 0 | 0 | 577449.459 | 0 | 0 | 0 | 0 | -59915.4928
2016-08-06 08:00 | 0 | 347765.4478 | 0 | 0 | 0 | 423260 | 0 | 0 | 0 | 514788.9806 | 0 | 0 | 0 | 0 | -75494.5522
2016-08-06 09:00 | 0 | 305285.3549 | 0 | 0 | 0 | 418988 | 0 | 0 | 0 | 420415.7852 | 0 | 0 | 0 | 0 | -113702.6451
2016-08-06 10:00 | 0 | 282161.2547 | 0 | 0 | 0 | 419093 | 0 | 0 | 0 | 306762.4366 | 0 | 0 | 0 | 0 | -136931.7453
2016-08-06 11:00 | 0 | 262495.8121 | 0 | 0 | 0 | 424830 | 0 | 0 | 0 | 172025.0606 | 0 | 0 | 0 | 0 | -162334.1879
2016-08-06 12:00 | 18873.2008 | 229738.6963 | 0 | 0 | 0 | 443533 | 0 | 0 | 0 | 10240.5453 | 0 | 0 | 0 | 0 | -194921.1028
2016-08-06 13:00 | 269461.5935 | 190926.4001 | 0 | 0 | 0 | 472726 | 0 | 0 | 0 | 0 | 0 | 0 | 0 | 0 | -12338.0064
2016-08-06 14:00 | 624420.9194 | 0 | 0 | 0 | 0 | 507408 | 0 | 0 | 0 | 97120.7231 | 0 | 0 | 0 | 0 | 117012.9194
2016-08-06 15:00 | 837398.8522 | 0 | 0 | 0 | 0 | 541235 | 0 | 0 | 0 | 342936.7205 | 0 | 0 | 0 | 0 | 296163.8522
2016-08-06 16:00 | 912192.5129 | 0 | 0 | 0 | 0 | 569814 | 0 | 0 | 0 | 627110.8861 | 0 | 0 | 0 | 0 | 342378.5129
2016-08-06 17:00 | 953464.2169 | 0 | 0 | 0 | 0 | 592151 | 0 | 0 | 0 | 927000.8562 | 0 | 0 | 0 | 0 | 361313.2169
2016-08-06 18:00 | 976056.0837 | 0 | 0 | 0 | 0 | 608053 | 0 | 0 | 0 | 1232443.4157 | 0 | 0 | 0 | 0 | 368003.0837
2016-08-06 19:00 | 985655.573 | 0 | 0 | 0 | 0 | 619282 | 0 | 0 | 0 | 1536533.4813 | 0 | 0 | 0 | 0 | 366373.573
2016-08-06 20:00 | 1012903.306 | 0 | 0 | 0 | 0 | 626743 | 0 | 0 | 0 | 1857046.5353 | 0 | 0 | 0 | 0 | 386160.306
2016-08-06 21:00 | 1000284.0797 | 0 | 0 | 0 | 0 | 629027 | 0 | 0 | 0 | 2165189.9115 | 0 | 0 | 0 | 0 | 371257.0797
2016-08-06 22:00 | 943124.9349 | 0 | 0 | 0 | 0 | 623131 | 0 | 0 | 0 | 2430784.8774 | 0 | 0 | 0 | 0 | 319993.9349
2016-08-06 23:00 | 813224.7274 | 0 | 0 | 0 | 0 | 609762 | 0 | 0 | 0 | 2599658.9412 | 0 | 0 | 0 | 0 | 203462.7274
2016-08-07 | 547056.1333 | 0 | 0 | 0 | 0 | 594637 | 0 | 0 | 0 | 2560166.8218 | 0 | 0 | 0 | 0 | -47580.8667
2016-08-07 01:00 | 97015.4749 | 54299.8181 | 0 | 0 | 0 | 579373 | 0 | 0 | 0 | 2204878.925 | 0 | 0 | 0 | 0 | -428057.707
2016-08-07 02:00 | 4300.2194 | 119270.0737 | 0 | 0 | 0 | 551628 | 0 | 0 | 0 | 1849591.0282 | 0 | 0 | 0 | 0 | -428057.707
2016-08-07 03:00 | 396.2103 | 89941.0827 | 0 | 0 | 0 | 518395 | 0 | 0 | 0 | 1494303.1314 | 0 | 0 | 0 | 0 | -428057.707
2016-08-07 04:00 | 13.1577 | 58947.1353 | 0 | 0 | 0 | 487018 | 0 | 0 | 0 | 1139015.2346 | 0 | 0 | 0 | 0 | -428057.707
2016-08-07 05:00 | 0 | 32278.293 | 0 | 0 | 0 | 460336 | 0 | 0 | 0 | 783727.3378 | 0 | 0 | 0 | 0 | -428057.707
2016-08-07 06:00 | 0 | 200474.4581 | 0 | 0 | 0 | 436438 | 0 | 0 | 0 | 587877.598 | 0 | 0 | 0 | 0 | -235963.5419
2016-08-07 07:00 | 0 | 373461.6615 | 0 | 0 | 0 | 418176 | 0 | 0 | 0 | 550764.6971 | 0 | 0 | 0 | 0 | -44714.3385
2016-08-07 08:00 | 0 | 347969.6831 | 0 | 0 | 0 | 405109 | 0 | 0 | 0 | 503339.064 | 0 | 0 | 0 | 0 | -57139.3169
2016-08-07 09:00 | 0 | 277851.281 | 0 | 0 | 0 | 398654 | 0 | 0 | 0 | 403072.8073 | 0 | 0 | 0 | 0 | -120802.719
2016-08-07 10:00 | 0 | 250524.5417 | 0 | 0 | 0 | 396437 | 0 | 0 | 0 | 281965.4669 | 0 | 0 | 0 | 0 | -145912.4583
2016-08-07 11:00 | 0 | 237625.0608 | 0 | 0 | 0 | 400201 | 0 | 0 | 0 | 147027.4374 | 0 | 0 | 0 | 0 | -162575.9392
2016-08-07 12:00 | 26836.655 | 213467.8542 | 0 | 0 | 0 | 417446 | 0 | 0 | 0 | 0 | 0 | 0 | 0 | 0 | -177141.4908
2016-08-07 13:00 | 321194.4664 | 124576.5336 | 0 | 0 | 0 | 445771 | 0 | 0 | 0 | 0 | 0 | 0 | 0 | 0 | 0
2016-08-07 14:00 | 690847.3554 | 0 | 0 | 0 | 0 | 476693 | 0 | 0 | 0 | 177748.115 | 0 | 0 | 0 | 0 | 214154.3554
2016-08-07 15:00 | 886880.2226 | 0 | 0 | 0 | 0 | 508737 | 0 | 0 | 0 | 491606.9897 | 0 | 0 | 0 | 0 | 378143.2226
2016-08-07 16:00 | 948017.6465 | 0 | 0 | 0 | 0 | 537718 | 0 | 0 | 0 | 832155.6963 | 0 | 0 | 0 | 0 | 410299.6465
2016-08-07 17:00 | 976434.1372 | 0 | 0 | 0 | 0 | 561896 | 0 | 0 | 0 | 1176222.3502 | 0 | 0 | 0 | 0 | 414538.1372
2016-08-07 18:00 | 970485.6791 | 0 | 0 | 0 | 0 | 580214 | 0 | 0 | 0 | 1500147.8439 | 0 | 0 | 0 | 0 | 390271.6791
2016-08-07 19:00 | 990833.2593 | 0 | 0 | 0 | 0 | 594523 | 0 | 0 | 0 | 1829085.3592 | 0 | 0 | 0 | 0 | 396310.2593
2016-08-07 20:00 | 1013244.3712 | 0 | 0 | 0 | 0 | 604471 | 0 | 0 | 0 | 2168367.2573 | 0 | 0 | 0 | 0 | 408773.3712
2016-08-07 21:00 | 985625.1085 | 0 | 0 | 0 | 0 | 610725 | 0 | 0 | 0 | 2479534.3473 | 0 | 0 | 0 | 0 | 374900.1085
2016-08-07 22:00 | 949458.5427 | 0 | 0 | 0 | 0 | 609226 | 0 | 0 | 0 | 2761927.3578 | 0 | 0 | 0 | 0 | 340232.5427
2016-08-07 23:00 | 789749.6115 | 0 | 0 | 0 | 0 | 598850 | 0 | 0 | 0 | 2920374.0353 | 0 | 0 | 0 | 0 | 190899.6115
2016-08-08 | 524390.4972 | 0 | 0 | 0 | 0 | 586835 | 0 | 0 | 0 | 2868545.098 | 0 | 0 | 0 | 0 | -62444.5028
2016-08-08 01:00 | 99445.7833 | 46437.5097 | 0 | 0 | 0 | 573941 | 0 | 0 | 0 | 2513257.2012 | 0 | 0 | 0 | 0 | -428057.707
2016-08-08 02:00 | 3951.542 | 115498.751 | 0 | 0 | 0 | 547508 | 0 | 0 | 0 | 2157969.3044 | 0 | 0 | 0 | 0 | -428057.707
2016-08-08 03:00 | 417.9639 | 86126.3292 | 0 | 0 | 0 | 514602 | 0 | 0 | 0 | 1802681.4076 | 0 | 0 | 0 | 0 | -428057.707
2016-08-08 04:00 | 12.3855 | 56289.9075 | 0 | 0 | 0 | 484360 | 0 | 0 | 0 | 1447393.5108 | 0 | 0 | 0 | 0 | -428057.707
2016-08-08 05:00 | 0 | 28556.293 | 0 | 0 | 0 | 456614 | 0 | 0 | 0 | 1092105.614 | 0 | 0 | 0 | 0 | -428057.707
2016-08-08 06:00 | 0 | 6752.293 | 0 | 0 | 0 | 434810 | 0 | 0 | 0 | 736817.7172 | 0 | 0 | 0 | 0 | -428057.707
2016-08-08 07:00 | 0 | 0 | 0 | 0 | 0 | 420049 | 0 | 0 | 0 | 388177.0472 | 0 | 0 | 0 | 0 | -420049
2016-08-08 08:00 | 0 | 130195.7092 | 0 | 0 | 0 | 413608 | 0 | 0 | 0 | 152944.8459 | 0 | 0 | 0 | 0 | -283412.2908
2016-08-08 09:00 | 0 | 414943.3046 | 0 | 0 | 0 | 418611 | 0 | 0 | 0 | 149900.6587 | 0 | 0 | 0 | 0 | -3667.6954
2016-08-08 10:00 | 0 | 399267.6466 | 0 | 0 | 0 | 433554 | 0 | 0 | 0 | 121442.9853 | 0 | 0 | 0 | 0 | -34286.3534
2016-08-08 11:00 | 0 | 395066.2873 | 0 | 0 | 0 | 451396 | 0 | 0 | 0 | 74689.3237 | 0 | 0 | 0 | 0 | -56329.7127
2016-08-08 12:00 | 25239.2473 | 357517.6157 | 0 | 0 | 0 | 472744 | 0 | 0 | 0 | 0 | 0 | 0 | 0 | 0 | -89987.137
2016-08-08 13:00 | 313159.2212 | 187395.7788 | 0 | 0 | 0 | 500555 | 0 | 0 | 0 | 0 | 0 | 0 | 0 | 0 | 0
2016-08-08 14:00 | 683044.4836 | 0 | 0 | 0 | 0 | 530957 | 0 | 0 | 0 | 126232.6114 | 0 | 0 | 0 | 0 | 152087.4836
2016-08-08 15:00 | 874959.0439 | 0 | 0 | 0 | 0 | 562651 | 0 | 0 | 0 | 385448.2878 | 0 | 0 | 0 | 0 | 312308.0439
2016-08-08 16:00 | 948278.0603 | 0 | 0 | 0 | 0 | 588832 | 0 | 0 | 0 | 683788.5179 | 0 | 0 | 0 | 0 | 359446.0603
2016-08-08 17:00 | 982180.1888 | 0 | 0 | 0 | 0 | 610947 | 0 | 0 | 0 | 991912.0646 | 0 | 0 | 0 | 0 | 371233.1888
2016-08-08 18:00 | 994813.6473 | 0 | 0 | 0 | 0 | 628214 | 0 | 0 | 0 | 1296189.7719 | 0 | 0 | 0 | 0 | 366599.6473
2016-08-08 19:00 | 1012432.8813 | 0 | 0 | 0 | 0 | 640296 | 0 | 0 | 0 | 1605063.3834 | 0 | 0 | 0 | 0 | 372136.8813
2016-08-08 20:00 | 1029552.7709 | 0 | 0 | 0 | 0 | 648566 | 0 | 0 | 0 | 1921282.4032 | 0 | 0 | 0 | 0 | 380986.7709
2016-08-08 21:00 | 1031286.9174 | 0 | 0 | 0 | 0 | 651755 | 0 | 0 | 0 | 2236293.8946 | 0 | 0 | 0 | 0 | 379531.9174
2016-08-08 22:00 | 963519.2152 | 0 | 0 | 0 | 0 | 647720 | 0 | 0 | 0 | 2498407.2433 | 0 | 0 | 0 | 0 | 315799.2152
2016-08-08 23:00 | 819052.4438 | 0 | 0 | 0 | 0 | 635421 | 0 | 0 | 0 | 2650821.3417 | 0 | 0 | 0 | 0 | 183631.4438
2016-08-09 | 543435.2775 | 0 | 0 | 0 | 0 | 621949 | 0 | 0 | 0 | 2585654.952 | 0 | 0 | 0 | 0 | -78513.7225
2016-08-09 01:00 | 103793.3453 | 72968.9477 | 0 | 0 | 0 | 604820 | 0 | 0 | 0 | 2230367.0552 | 0 | 0 | 0 | 0 | -428057.707
2016-08-09 02:00 | 3964.4814 | 141025.8117 | 0 | 0 | 0 | 573048 | 0 | 0 | 0 | 1875079.1584 | 0 | 0 | 0 | 0 | -428057.707
2016-08-09 03:00 | 410.4328 | 106275.8602 | 0 | 0 | 0 | 534744 | 0 | 0 | 0 | 1519791.2616 | 0 | 0 | 0 | 0 | -428057.707
2016-08-09 04:00 | 12.7748 | 72581.5182 | 0 | 0 | 0 | 500652 | 0 | 0 | 0 | 1164503.3648 | 0 | 0 | 0 | 0 | -428057.707
2016-08-09 05:00 | 0 | 43378.293 | 0 | 0 | 0 | 471436 | 0 | 0 | 0 | 809215.468 | 0 | 0 | 0 | 0 | -428057.707
2016-08-09 06:00 | 0 | 355361.1429 | 0 | 0 | 0 | 448168 | 0 | 0 | 0 | 732185.7766 | 0 | 0 | 0 | 0 | -92806.8571
2016-08-09 07:00 | 0 | 406384.0349 | 0 | 0 | 0 | 431015 | 0 | 0 | 0 | 711742.0755 | 0 | 0 | 0 | 0 | -24630.9651
2016-08-09 08:00 | 0 | 376414.3498 | 0 | 0 | 0 | 423605 | 0 | 0 | 0 | 672573.8359 | 0 | 0 | 0 | 0 | -47190.6502
2016-08-09 09:00 | 0 | 301221.8624 | 0 | 0 | 0 | 428396 | 0 | 0 | 0 | 567019.3017 | 0 | 0 | 0 | 0 | -127174.1376
2016-08-09 10:00 | 0 | 266336.7463 | 0 | 0 | 0 | 445945 | 0 | 0 | 0 | 417944.4511 | 0 | 0 | 0 | 0 | -179608.2537
2016-08-09 11:00 | 0 | 236440.3135 | 0 | 0 | 0 | 464137 | 0 | 0 | 0 | 228956.2014 | 0 | 0 | 0 | 0 | -227696.6865
2016-08-09 12:00 | 27295.6454 | 203062.9458 | 0 | 0 | 0 | 484561 | 0 | 0 | 0 | 17968.202 | 0 | 0 | 0 | 0 | -254202.4089
2016-08-09 13:00 | 328900.4801 | 160276.0837 | 0 | 0 | 0 | 510825 | 0 | 0 | 0 | 0 | 0 | 0 | 0 | 0 | -21648.4362
2016-08-09 14:00 | 704661.7647 | 0 | 0 | 0 | 0 | 544130 | 0 | 0 | 0 | 133241.3647 | 0 | 0 | 0 | 0 | 160531.7647
2016-08-09 15:00 | 893606.4873 | 0 | 0 | 0 | 0 | 576327 | 0 | 0 | 0 | 396583.3392 | 0 | 0 | 0 | 0 | 317279.4873
2016-08-09 16:00 | 958723.464 | 0 | 0 | 0 | 0 | 604939 | 0 | 0 | 0 | 690224.4443 | 0 | 0 | 0 | 0 | 353784.464
2016-08-09 17:00 | 992271.4066 | 0 | 0 | 0 | 0 | 630306 | 0 | 0 | 0 | 990655.7317 | 0 | 0 | 0 | 0 | 361965.4066
2016-08-09 18:00 | 960733.8399 | 0 | 0 | 0 | 0 | 650268 | 0 | 0 | 0 | 1248342.3788 | 0 | 0 | 0 | 0 | 310465.8399
2016-08-09 19:00 | 977107.6966 | 0 | 0 | 0 | 0 | 662438 | 0 | 0 | 0 | 1509518.227 | 0 | 0 | 0 | 0 | 314669.6966
2016-08-09 20:00 | 976230.7522 | 0 | 0 | 0 | 0 | 669236 | 0 | 0 | 0 | 1764323.8713 | 0 | 0 | 0 | 0 | 306994.7522
2016-08-09 21:00 | 971224.3617 | 0 | 0 | 0 | 0 | 670932 | 0 | 0 | 0 | 2013566.5315 | 0 | 0 | 0 | 0 | 300292.3617
2016-08-09 22:00 | 927942.4411 | 0 | 0 | 0 | 0 | 664467 | 0 | 0 | 0 | 2232251.1476 | 0 | 0 | 0 | 0 | 263475.4411
2016-08-09 23:00 | 787863.7666 | 0 | 0 | 0 | 0 | 651555 | 0 | 0 | 0 | 2345387.4239 | 0 | 0 | 0 | 0 | 136308.7666
2016-08-10 | 536245.6043 | 0 | 0 | 0 | 0 | 638816 | 0 | 0 | 0 | 2260253.9955 | 0 | 0 | 0 | 0 | -102570.3957
2016-08-10 01:00 | 96749.521 | 97525.772 | 0 | 0 | 0 | 622333 | 0 | 0 | 0 | 1904966.0987 | 0 | 0 | 0 | 0 | -428057.707
2016-08-10 02:00 | 3854.8421 | 161323.4509 | 0 | 0 | 0 | 593236 | 0 | 0 | 0 | 1549678.2019 | 0 | 0 | 0 | 0 | -428057.707
2016-08-10 03:00 | 398.6653 | 127261.6277 | 0 | 0 | 0 | 555718 | 0 | 0 | 0 | 1194390.3051 | 0 | 0 | 0 | 0 | -428057.707
2016-08-10 04:00 | 12.5181 | 93959.7749 | 0 | 0 | 0 | 522030 | 0 | 0 | 0 | 839102.4083 | 0 | 0 | 0 | 0 | -428057.707
2016-08-10 05:00 | 0 | 63522.293 | 0 | 0 | 0 | 491580 | 0 | 0 | 0 | 483814.5115 | 0 | 0 | 0 | 0 | -428057.707
2016-08-10 06:00 | 0 | 38848.293 | 0 | 0 | 0 | 466906 | 0 | 0 | 0 | 128526.6147 | 0 | 0 | 0 | 0 | -428057.707
2016-08-10 07:00 | 0 | 295028.657 | 0 | 0 | 0 | 449880 | 0 | 0 | 0 | 0 | 0 | 0 | 0 | 0 | -154851.343
2016-08-10 08:00 | 0 | 623256.0858 | 0 | 0 | 0 | 442094 | 0 | 0 | 0 | 150364.5312 | 0 | 0 | 0 | 0 | 181162.0858
2016-08-10 09:00 | 0 | 265447.9142 | 0 | 0 | 0 | 446610 | 0 | 0 | 0 | 0 | 0 | 0 | 0 | 0 | -181162.0858
2016-08-10 10:00 | 0 | 509598.696 | 0 | 0 | 0 | 463323 | 0 | 0 | 0 | 38408.8277 | 0 | 0 | 0 | 0 | 46275.696
2016-08-10 11:00 | 0 | 483391.5493 | 0 | 0 | 0 | 482624 | 0 | 0 | 0 | 39045.8936 | 0 | 0 | 0 | 0 | 767.5493
2016-08-10 12:00 | 22489.6163 | 434772.1385 | 0 | 0 | 0 | 504305 | 0 | 0 | 0 | 0 | 0 | 0 | 0 | 0 | -47043.2453
2016-08-10 13:00 | 268117.7153 | 264242.2847 | 0 | 0 | 0 | 532360 | 0 | 0 | 0 | 0 | 0 | 0 | 0 | 0 | 0
2016-08-10 14:00 | 614454.6948 | 0 | 0 | 0 | 0 | 566502 | 0 | 0 | 0 | 39800.7367 | 0 | 0 | 0 | 0 | 47952.6948
2016-08-10 15:00 | 818847.7845 | 0 | 0 | 0 | 0 | 600882 | 0 | 0 | 0 | 220712.3378 | 0 | 0 | 0 | 0 | 217965.7845
2016-08-10 16:00 | 900116.9185 | 0 | 0 | 0 | 0 | 630175 | 0 | 0 | 0 | 444764.1301 | 0 | 0 | 0 | 0 | 269941.9185
2016-08-10 17:00 | 941041.7145 | 0 | 0 | 0 | 0 | 654319 | 0 | 0 | 0 | 682743.9832 | 0 | 0 | 0 | 0 | 286722.7145
2016-08-10 18:00 | 979603.6159 | 0 | 0 | 0 | 0 | 672363 | 0 | 0 | 0 | 937753.6944 | 0 | 0 | 0 | 0 | 307240.6159
2016-08-10 19:00 | 976877.5837 | 0 | 0 | 0 | 0 | 683463 | 0 | 0 | 0 | 1181287.7988 | 0 | 0 | 0 | 0 | 293414.5837
2016-08-10 20:00 | 995122.6612 | 0 | 0 | 0 | 0 | 692115 | 0 | 0 | 0 | 1432784.1576 | 0 | 0 | 0 | 0 | 303007.6612
2016-08-10 21:00 | 980123.9861 | 0 | 0 | 0 | 0 | 694043 | 0 | 0 | 0 | 1670231.376 | 0 | 0 | 0 | 0 | 286080.9861
2016-08-10 22:00 | 932292.6205 | 0 | 0 | 0 | 0 | 689634 | 0 | 0 | 0 | 1871638.0311 | 0 | 0 | 0 | 0 | 242658.6205
2016-08-10 23:00 | 795628.7194 | 0 | 0 | 0 | 0 | 676888 | 0 | 0 | 0 | 1970192.8281 | 0 | 0 | 0 | 0 | 118740.7194
2016-08-11 | 535290.7297 | 0 | 0 | 0 | 0 | 663518 | 0 | 0 | 0 | 1863764.1938 | 0 | 0 | 0 | 0 | -128227.2703
2016-08-11 01:00 | 88808.1141 | 128913.179 | 0 | 0 | 0 | 645779 | 0 | 0 | 0 | 1508476.297 | 0 | 0 | 0 | 0 | -428057.707
2016-08-11 02:00 | 3613.8055 | 181919.4875 | 0 | 0 | 0 | 613591 | 0 | 0 | 0 | 1153188.4002 | 0 | 0 | 0 | 0 | -428057.707
2016-08-11 03:00 | 389.7944 | 146432.4986 | 0 | 0 | 0 | 574880 | 0 | 0 | 0 | 797900.5034 | 0 | 0 | 0 | 0 | -428057.707
2016-08-11 04:00 | 12.2071 | 611214.6696 | 0 | 0 | 0 | 539161 | 0 | 0 | 0 | 857715.1811 | 0 | 0 | 0 | 0 | 72065.8767
2016-08-11 05:00 | 0 | 195267.3801 | 0 | 0 | 0 | 506885 | 0 | 0 | 0 | 599072.5566 | 0 | 0 | 0 | 0 | -311617.6199
2016-08-11 06:00 | 0 | 52868.293 | 0 | 0 | 0 | 480926 | 0 | 0 | 0 | 243784.6598 | 0 | 0 | 0 | 0 | -428057.707
2016-08-11 07:00 | 0 | 525556.7393 | 0 | 0 | 0 | 463267 | 0 | 0 | 0 | 295485.1434 | 0 | 0 | 0 | 0 | 62289.7393
2016-08-11 08:00 | 0 | 491971.4975 | 0 | 0 | 0 | 454853 | 0 | 0 | 0 | 326293.4964 | 0 | 0 | 0 | 0 | 37118.4975
2016-08-11 09:00 | 0 | 450239.5205 | 0 | 0 | 0 | 459811 | 0 | 0 | 0 | 318349.1684 | 0 | 0 | 0 | 0 | -9571.4795
2016-08-11 10:00 | 0 | 401528.8799 | 0 | 0 | 0 | 477411 | 0 | 0 | 0 | 255367.0087 | 0 | 0 | 0 | 0 | -75882.1201
2016-08-11 11:00 | 0 | 370069.343 | 0 | 0 | 0 | 496658 | 0 | 0 | 0 | 150298.4234 | 0 | 0 | 0 | 0 | -126588.657
2016-08-11 12:00 | 21529.0326 | 323586.0931 | 0 | 0 | 0 | 520056 | 0 | 0 | 0 | 5097.4978 | 0 | 0 | 0 | 0 | -174940.8743
2016-08-11 13:00 | 282249.717 | 260513.7195 | 0 | 0 | 0 | 548905 | 0 | 0 | 0 | 0 | 0 | 0 | 0 | 0 | -6141.5636
2016-08-11 14:00 | 645024.1267 | 0 | 0 | 0 | 0 | 584554 | 0 | 0 | 0 | 50190.2052 | 0 | 0 | 0 | 0 | 60470.1267
2016-08-11 15:00 | 847017.151 | 0 | 0 | 0 | 0 | 620926 | 0 | 0 | 0 | 237845.8605 | 0 | 0 | 0 | 0 | 226091.151
2016-08-11 16:00 | 923185.7608 | 0 | 0 | 0 | 0 | 650476 | 0 | 0 | 0 | 464194.962 | 0 | 0 | 0 | 0 | 272709.7608
2016-08-11 17:00 | 951599.4981 | 34549.6943 | 0 | 0 | 0 | 672839 | 0 | 0 | 0 | 724242.4217 | 0 | 0 | 0 | 0 | 313310.1924
2016-08-11 18:00 | 975383.1293 | 143944.5777 | 0 | 0 | 0 | 691270 | 0 | 0 | 0 | 1079530.3185 | 0 | 0 | 0 | 0 | 428057.707
2016-08-11 19:00 | 997051.7919 | 135353.9151 | 0 | 0 | 0 | 704348 | 0 | 0 | 0 | 1434818.2153 | 0 | 0 | 0 | 0 | 428057.707
2016-08-11 20:00 | 1015319.3532 | 123966.3538 | 0 | 0 | 0 | 711228 | 0 | 0 | 0 | 1790106.1121 | 0 | 0 | 0 | 0 | 428057.707
2016-08-11 21:00 | 1017539.946 | 122584.761 | 0 | 0 | 0 | 712067 | 0 | 0 | 0 | 2145394.0089 | 0 | 0 | 0 | 0 | 428057.707
2016-08-11 22:00 | 966414.9239 | 167174.783 | 0 | 0 | 0 | 705532 | 0 | 0 | 0 | 2500681.9057 | 0 | 0 | 0 | 0 | 428057.707
2016-08-11 23:00 | 812530.6179 | 213003.4076 | 0 | 0 | 0 | 693311 | 0 | 0 | 0 | 2776427.0168 | 0 | 0 | 0 | 0 | 332223.0255
2016-08-12 | 495676.4079 | 211988.5162 | 0 | 0 | 0 | 679786 | 0 | 0 | 0 | 2799566.5239 | 0 | 0 | 0 | 0 | 27878.9242
2016-08-12 01:00 | 91674.3011 | 222391.2698 | 0 | 0 | 0 | 661145 | 0 | 0 | 0 | 2511490.5977 | 0 | 0 | 0 | 0 | -347079.4291
2016-08-12 02:00 | 3181.6119 | 225506.7559 | 0 | 0 | 0 | 627372 | 0 | 0 | 0 | 2180583.183 | 0 | 0 | 0 | 0 | -398683.6322
2016-08-12 03:00 | 341.5934 | 235154.6467 | 0 | 0 | 0 | 587829 | 0 | 0 | 0 | 1888146.9922 | 0 | 0 | 0 | 0 | -352332.7599
2016-08-12 04:00 | 11.3902 | 235605.0354 | 0 | 0 | 0 | 552138 | 0 | 0 | 0 | 1625434.0855 | 0 | 0 | 0 | 0 | -316521.5744
2016-08-12 05:00 | 0 | 233490.1843 | 0 | 0 | 0 | 518806 | 0 | 0 | 0 | 1388621.9585 | 0 | 0 | 0 | 0 | -285315.8157
2016-08-12 06:00 | 0 | 230732.1664 | 0 | 0 | 0 | 491927 | 0 | 0 | 0 | 1171830.2466 | 0 | 0 | 0 | 0 | -261194.8336
2016-08-12 07:00 | 0 | 227560.2839 | 0 | 0 | 0 | 472808 | 0 | 0 | 0 | 968274.6422 | 0 | 0 | 0 | 0 | -245247.7161
2016-08-12 08:00 | 0 | 224360.7089 | 0 | 0 | 0 | 463193 | 0 | 0 | 0 | 770043.8406 | 0 | 0 | 0 | 0 | -238832.2911
2016-08-12 09:00 | 0 | 249477.608 | 0 | 0 | 0 | 466210 | 0 | 0 | 0 | 590155.9552 | 0 | 0 | 0 | 0 | -216732.392
2016-08-12 10:00 | 0 | 261699.9918 | 0 | 0 | 0 | 482275 | 0 | 0 | 0 | 407078.6984 | 0 | 0 | 0 | 0 | -220575.0082
2016-08-12 11:00 | 0 | 271012.4518 | 0 | 0 | 0 | 501898 | 0 | 0 | 0 | 215443.6934 | 0 | 0 | 0 | 0 | -230885.5482
2016-08-12 12:00 | 21646.0682 | 257602.0082 | 0 | 0 | 0 | 523776 | 0 | 0 | 0 | 12485.5168 | 0 | 0 | 0 | 0 | -244527.9236
2016-08-12 13:00 | 311829.4327 | 225651.7759 | 0 | 0 | 0 | 552524 | 0 | 0 | 0 | 0 | 0 | 0 | 0 | 0 | -15042.7913
2016-08-12 14:00 | 686908.9458 | 0 | 0 | 0 | 0 | 585241 | 0 | 0 | 0 | 84384.395 | 0 | 0 | 0 | 0 | 101667.9458
2016-08-12 15:00 | 879563.4554 | 73312.2052 | 0 | 0 | 0 | 618102 | 0 | 0 | 0 | 362246.5333 | 0 | 0 | 0 | 0 | 334773.6606
2016-08-12 16:00 | 950351.1595 | 122766.5475 | 0 | 0 | 0 | 645060 | 0 | 0 | 0 | 717534.4301 | 0 | 0 | 0 | 0 | 428057.707
2016-08-12 17:00 | 989001.806 | 106240.9009 | 0 | 0 | 0 | 667185 | 0 | 0 | 0 | 1072822.3269 | 0 | 0 | 0 | 0 | 428057.707
2016-08-12 18:00 | 996775.8843 | 114411.8227 | 0 | 0 | 0 | 683130 | 0 | 0 | 0 | 1428110.2237 | 0 | 0 | 0 | 0 | 428057.707
2016-08-12 19:00 | 1009342.4465 | 110320.2605 | 0 | 0 | 0 | 691605 | 0 | 0 | 0 | 1783398.1205 | 0 | 0 | 0 | 0 | 428057.707
2016-08-12 20:00 | 1031637.7472 | 90095.9598 | 0 | 0 | 0 | 693676 | 0 | 0 | 0 | 2138686.0173 | 0 | 0 | 0 | 0 | 428057.707
2016-08-12 21:00 | 1020415.9406 | 99318.7664 | 0 | 0 | 0 | 691677 | 0 | 0 | 0 | 2493973.9141 | 0 | 0 | 0 | 0 | 428057.707
2016-08-12 22:00 | 951752.3575 | 157439.3494 | 0 | 0 | 0 | 681134 | 0 | 0 | 0 | 2849261.8109 | 0 | 0 | 0 | 0 | 428057.707
2016-08-12 23:00 | 817426.8646 | 196459.8978 | 0 | 0 | 0 | 662811 | 0 | 0 | 0 | 3140654.6936 | 0 | 0 | 0 | 0 | 351075.7623
2016-08-13 | 516734.1623 | 179635.9701 | 0 | 0 | 0 | 647312 | 0 | 0 | 0 | 3181372.9435 | 0 | 0 | 0 | 0 | 49058.1324
2016-08-13 01:00 | 83474.8241 | 170191.1159 | 0 | 0 | 0 | 628394 | 0 | 0 | 0 | 2870348.6537 | 0 | 0 | 0 | 0 | -374728.06
2016-08-13 02:00 | 3021.7357 | 167778.5573 | 0 | 0 | 0 | 598858 | 0 | 0 | 0 | 2515060.7569 | 0 | 0 | 0 | 0 | -428057.707
2016-08-13 03:00 | 387.3893 | 162077.4026 | 0 | 0 | 0 | 564410 | 0 | 0 | 0 | 2181446.2343 | 0 | 0 | 0 | 0 | -401945.208
2016-08-13 04:00 | 11.4433 | 159832.5417 | 0 | 0 | 0 | 530967 | 0 | 0 | 0 | 1873414.1318 | 0 | 0 | 0 | 0 | -371123.0151
2016-08-13 05:00 | 0 | 165960.9971 | 0 | 0 | 0 | 500597 | 0 | 0 | 0 | 1595666.2493 | 0 | 0 | 0 | 0 | -334636.0029
2016-08-13 06:00 | 0 | 175297.6746 | 0 | 0 | 0 | 474944 | 0 | 0 | 0 | 1346959.7993 | 0 | 0 | 0 | 0 | -299646.3254
2016-08-13 07:00 | 0 | 185352.0131 | 0 | 0 | 0 | 456605 | 0 | 0 | 0 | 1121819.8202 | 0 | 0 | 0 | 0 | -271252.9869
2016-08-13 08:00 | 0 | 194628.1584 | 0 | 0 | 0 | 444618 | 0 | 0 | 0 | 914328.2517 | 0 | 0 | 0 | 0 | -249989.8416
2016-08-13 09:00 | 0 | 186778.216 | 0 | 0 | 0 | 439691 | 0 | 0 | 0 | 704410.641 | 0 | 0 | 0 | 0 | -252912.784
2016-08-13 10:00 | 0 | 188016.5885 | 0 | 0 | 0 | 440900 | 0 | 0 | 0 | 494517.4095 | 0 | 0 | 0 | 0 | -252883.4115
2016-08-13 11:00 | 0 | 189870.1023 | 0 | 0 | 0 | 448811 | 0 | 0 | 0 | 279596.4644 | 0 | 0 | 0 | 0 | -258940.8977
2016-08-13 12:00 | 21065.4396 | 171031.5524 | 0 | 0 | 0 | 469762 | 0 | 0 | 0 | 49134.5077 | 0 | 0 | 0 | 0 | -277665.008
2016-08-13 13:00 | 303601.5335 | 136158.2644 | 0 | 0 | 0 | 498958 | 0 | 0 | 0 | 0 | 0 | 0 | 0 | 0 | -59198.2021
2016-08-13 14:00 | 677394.4504 | 0 | 0 | 0 | 0 | 531719 | 0 | 0 | 0 | 120910.6238 | 0 | 0 | 0 | 0 | 145675.4504
2016-08-13 15:00 | 870814.9396 | 0 | 0 | 0 | 0 | 563517 | 0 | 0 | 0 | 375967.9137 | 0 | 0 | 0 | 0 | 307297.9396
2016-08-13 16:00 | 941165.9629 | 0 | 0 | 0 | 0 | 590577 | 0 | 0 | 0 | 666956.7529 | 0 | 0 | 0 | 0 | 350588.9629
2016-08-13 17:00 | 978872.4845 | 11819.0886 | 0 | 0 | 0 | 610030 | 0 | 0 | 0 | 982905.8586 | 0 | 0 | 0 | 0 | 380661.5731
2016-08-13 18:00 | 977030.6056 | 76947.1014 | 0 | 0 | 0 | 625920 | 0 | 0 | 0 | 1338193.7554 | 0 | 0 | 0 | 0 | 428057.707
2016-08-13 19:00 | 997903.1513 | 67930.5557 | 0 | 0 | 0 | 637776 | 0 | 0 | 0 | 1693481.6522 | 0 | 0 | 0 | 0 | 428057.707
2016-08-13 20:00 | 1010815.2979 | 62708.4091 | 0 | 0 | 0 | 645466 | 0 | 0 | 0 | 2048769.549 | 0 | 0 | 0 | 0 | 428057.707
2016-08-13 21:00 | 1001130.1693 | 74867.5377 | 0 | 0 | 0 | 647940 | 0 | 0 | 0 | 2404057.4458 | 0 | 0 | 0 | 0 | 428057.707
2016-08-13 22:00 | 922886.9709 | 148280.7361 | 0 | 0 | 0 | 643110 | 0 | 0 | 0 | 2759345.3426 | 0 | 0 | 0 | 0 | 428057.707
2016-08-13 23:00 | 776838.6445 | 163593.7692 | 0 | 0 | 0 | 628592 | 0 | 0 | 0 | 3018172.8859 | 0 | 0 | 0 | 0 | 311840.4137
2016-08-14 | 505885.2002 | 135254.7638 | 0 | 0 | 0 | 615613 | 0 | 0 | 0 | 3039360.266 | 0 | 0 | 0 | 0 | 25526.964
2016-08-14 01:00 | 78832.8429 | 136489.7741 | 0 | 0 | 0 | 598889 | 0 | 0 | 0 | 2721000.1681 | 0 | 0 | 0 | 0 | -383566.383
2016-08-14 02:00 | 2840.9079 | 152140.6022 | 0 | 0 | 0 | 570370 | 0 | 0 | 0 | 2376227.7215 | 0 | 0 | 0 | 0 | -415388.4899
2016-08-14 03:00 | 400.2563 | 168787.7845 | 0 | 0 | 0 | 539040 | 0 | 0 | 0 | 2069250.5953 | 0 | 0 | 0 | 0 | -369851.9593
2016-08-14 04:00 | 11.1077 | 178303.4049 | 0 | 0 | 0 | 506573 | 0 | 0 | 0 | 1796796.0508 | 0 | 0 | 0 | 0 | -328258.4873
2016-08-14 05:00 | 0 | 187038.7318 | 0 | 0 | 0 | 479368 | 0 | 0 | 0 | 1554162.7582 | 0 | 0 | 0 | 0 | -292329.2682
2016-08-14 06:00 | 0 | 188090.6818 | 0 | 0 | 0 | 454836 | 0 | 0 | 0 | 1332764.1441 | 0 | 0 | 0 | 0 | -266745.3182
2016-08-14 07:00 | 0 | 184504.348 | 0 | 0 | 0 | 436168 | 0 | 0 | 0 | 1123883.3129 | 0 | 0 | 0 | 0 | -251663.652
2016-08-14 08:00 | 0 | 175508.2345 | 0 | 0 | 0 | 423088 | 0 | 0 | 0 | 918392.1075 | 0 | 0 | 0 | 0 | -247579.7655
2016-08-14 09:00 | 0 | 189662.4639 | 0 | 0 | 0 | 416755 | 0 | 0 | 0 | 729905.3026 | 0 | 0 | 0 | 0 | -227092.5361
2016-08-14 10:00 | 0 | 169256.2746 | 0 | 0 | 0 | 413239 | 0 | 0 | 0 | 527399.6405 | 0 | 0 | 0 | 0 | -243982.7254
2016-08-14 11:00 | 0 | 159485.222 | 0 | 0 | 0 | 417707 | 0 | 0 | 0 | 313075.5647 | 0 | 0 | 0 | 0 | -258221.778
2016-08-14 12:00 | 15758.3691 | 143535.437 | 0 | 0 | 0 | 437681 | 0 | 0 | 0 | 82014.1937 | 0 | 0 | 0 | 0 | -278387.194
2016-08-14 13:00 | 278487.2881 | 90331.4303 | 0 | 0 | 0 | 467631 | 0 | 0 | 0 | 0 | 0 | 0 | 0 | 0 | -98812.2816
2016-08-14 14:00 | 653097.4005 | 0 | 0 | 0 | 0 | 499596 | 0 | 0 | 0 | 127406.1624 | 0 | 0 | 0 | 0 | 153501.4005
2016-08-14 15:00 | 847901.2052 | 0 | 0 | 0 | 0 | 530843 | 0 | 0 | 0 | 390564.4727 | 0 | 0 | 0 | 0 | 317058.2052
2016-08-14 16:00 | 921979.3171 | 0 | 0 | 0 | 0 | 558890 | 0 | 0 | 0 | 691928.606 | 0 | 0 | 0 | 0 | 363089.3171
2016-08-14 17:00 | 961265.0117 | 0 | 0 | 0 | 0 | 580961 | 0 | 0 | 0 | 1007580.9357 | 0 | 0 | 0 | 0 | 380304.0117
2016-08-14 18:00 | 964055.0916 | 0 | 0 | 0 | 0 | 597919 | 0 | 0 | 0 | 1311473.8917 | 0 | 0 | 0 | 0 | 366136.0916
2016-08-14 19:00 | 974715.9428 | 0 | 0 | 0 | 0 | 610934 | 0 | 0 | 0 | 1613412.9042 | 0 | 0 | 0 | 0 | 363781.9428
2016-08-14 20:00 | 981630.7661 | 0 | 0 | 0 | 0 | 620918 | 0 | 0 | 0 | 1912804.5001 | 0 | 0 | 0 | 0 | 360712.7661
2016-08-14 21:00 | 976544.9522 | 0 | 0 | 0 | 0 | 627236 | 0 | 0 | 0 | 2202730.9304 | 0 | 0 | 0 | 0 | 349308.9522
2016-08-14 22:00 | 915686.1654 | 0 | 0 | 0 | 0 | 625583 | 0 | 0 | 0 | 2443516.5577 | 0 | 0 | 0 | 0 | 290103.1654
2016-08-14 23:00 | 766942.717 | 0 | 0 | 0 | 0 | 616316 | 0 | 0 | 0 | 2568536.7328 | 0 | 0 | 0 | 0 | 150626.717
2016-08-15 | 521300.0772 | 0 | 0 | 0 | 0 | 607623 | 0 | 0 | 0 | 2496888.7069 | 0 | 0 | 0 | 0 | -86322.9228
2016-08-15 01:00 | 72436.7461 | 93548.5469 | 0 | 0 | 0 | 594043 | 0 | 0 | 0 | 2141600.8101 | 0 | 0 | 0 | 0 | -428057.707
2016-08-15 02:00 | 2497.8404 | 311943.0607 | 0 | 0 | 0 | 565864 | 0 | 0 | 0 | 1932919.638 | 0 | 0 | 0 | 0 | -251423.0989
2016-08-15 03:00 | 400.759 | 383365.6882 | 0 | 0 | 0 | 531803 | 0 | 0 | 0 | 1810049.2992 | 0 | 0 | 0 | 0 | -148036.5527
2016-08-15 04:00 | 10.8975 | 363015.1767 | 0 | 0 | 0 | 498640 | 0 | 0 | 0 | 1697489.7408 | 0 | 0 | 0 | 0 | -135613.9258
2016-08-15 05:00 | 0 | 43705.293 | 0 | 0 | 0 | 471763 | 0 | 0 | 0 | 1342201.844 | 0 | 0 | 0 | 0 | -428057.707
2016-08-15 06:00 | 0 | 300342.7654 | 0 | 0 | 0 | 448691 | 0 | 0 | 0 | 1219072.8093 | 0 | 0 | 0 | 0 | -148348.2346
2016-08-15 07:00 | 0 | 268059.3888 | 0 | 0 | 0 | 433241 | 0 | 0 | 0 | 1081972.072 | 0 | 0 | 0 | 0 | -165181.6112
2016-08-15 08:00 | 0 | 244996.0352 | 0 | 0 | 0 | 426487 | 0 | 0 | 0 | 931334.5712 | 0 | 0 | 0 | 0 | -181490.9648
2016-08-15 09:00 | 0 | 225592.3416 | 0 | 0 | 0 | 430827 | 0 | 0 | 0 | 760989.8047 | 0 | 0 | 0 | 0 | -205234.6584
2016-08-15 10:00 | 0 | 208466.3769 | 0 | 0 | 0 | 448712 | 0 | 0 | 0 | 561585.9376 | 0 | 0 | 0 | 0 | -240245.6231
2016-08-15 11:00 | 0 | 193564.8014 | 0 | 0 | 0 | 470395 | 0 | 0 | 0 | 331816.8727 | 0 | 0 | 0 | 0 | -276830.1986
2016-08-15 12:00 | 22735.0087 | 174457.2531 | 0 | 0 | 0 | 491924 | 0 | 0 | 0 | 87189.5301 | 0 | 0 | 0 | 0 | -294731.7381
2016-08-15 13:00 | 303842.8622 | 109382.5112 | 0 | 0 | 0 | 518273 | 0 | 0 | 0 | 0 | 0 | 0 | 0 | 0 | -105047.6266
2016-08-15 14:00 | 673131.166 | 0 | 0 | 0 | 0 | 549237 | 0 | 0 | 0 | 102832.1578 | 0 | 0 | 0 | 0 | 123894.166
2016-08-15 15:00 | 869233.1448 | 0 | 0 | 0 | 0 | 578771 | 0 | 0 | 0 | 343915.738 | 0 | 0 | 0 | 0 | 290462.1448
2016-08-15 16:00 | 946970.4413 | 0 | 0 | 0 | 0 | 603983 | 0 | 0 | 0 | 628595.3143 | 0 | 0 | 0 | 0 | 342987.4413
2016-08-15 17:00 | 974905.5708 | 0 | 0 | 0 | 0 | 625189 | 0 | 0 | 0 | 918860.068 | 0 | 0 | 0 | 0 | 349716.5708
2016-08-15 18:00 | 981995.1331 | 0 | 0 | 0 | 0 | 639774 | 0 | 0 | 0 | 1202903.6085 | 0 | 0 | 0 | 0 | 342221.1331
2016-08-15 19:00 | 999324.7312 | 0 | 0 | 0 | 0 | 650054 | 0 | 0 | 0 | 1492798.3154 | 0 | 0 | 0 | 0 | 349270.7312
2016-08-15 20:00 | 1018581.7894 | 0 | 0 | 0 | 0 | 657927 | 0 | 0 | 0 | 1792141.7907 | 0 | 0 | 0 | 0 | 360654.7894
2016-08-15 21:00 | 1005733.1208 | 0 | 0 | 0 | 0 | 659978 | 0 | 0 | 0 | 2079118.5409 | 0 | 0 | 0 | 0 | 345755.1208
2016-08-15 22:00 | 937476.8756 | 0 | 0 | 0 | 0 | 653805 | 0 | 0 | 0 | 2314566.1977 | 0 | 0 | 0 | 0 | 283671.8756
2016-08-15 23:00 | 776219.191 | 0 | 0 | 0 | 0 | 641039 | 0 | 0 | 0 | 2426765.7562 | 0 | 0 | 0 | 0 | 135180.191
2016-08-16 | 475496.0434 | 0 | 0 | 0 | 0 | 631686 | 0 | 0 | 0 | 2297128.0922 | 0 | 0 | 0 | 0 | -156189.9566
2016-08-16 01:00 | 71383.007 | 263819.416 | 0 | 0 | 0 | 615028 | 0 | 0 | 0 | 2064872.8632 | 0 | 0 | 0 | 0 | -279825.577
2016-08-16 02:00 | 2397.1655 | 216163.8734 | 0 | 0 | 0 | 582698 | 0 | 0 | 0 | 1762639.1855 | 0 | 0 | 0 | 0 | -364136.9611
2016-08-16 03:00 | 396.4259 | 353683.097 | 0 | 0 | 0 | 545197 | 0 | 0 | 0 | 1604011.6795 | 0 | 0 | 0 | 0 | -191117.4771
2016-08-16 04:00 | 10.5538 | 356052.6749 | 0 | 0 | 0 | 509549 | 0 | 0 | 0 | 1476618.4892 | 0 | 0 | 0 | 0 | -153485.7714
2016-08-16 05:00 | 0 | 340980.7921 | 0 | 0 | 0 | 478492 | 0 | 0 | 0 | 1362484.1867 | 0 | 0 | 0 | 0 | -137511.2079
2016-08-16 06:00 | 0 | 313495.3727 | 0 | 0 | 0 | 454127 | 0 | 0 | 0 | 1245759.9361 | 0 | 0 | 0 | 0 | -140631.6273
2016-08-16 07:00 | 0 | 288107.4579 | 0 | 0 | 0 | 437248 | 0 | 0 | 0 | 1121973.2861 | 0 | 0 | 0 | 0 | -149140.5421
2016-08-16 08:00 | 0 | 257452.7328 | 0 | 0 | 0 | 429944 | 0 | 0 | 0 | 978805.5343 | 0 | 0 | 0 | 0 | -172491.2672
2016-08-16 09:00 | 0 | 211566.8693 | 0 | 0 | 0 | 434927 | 0 | 0 | 0 | 793416.6258 | 0 | 0 | 0 | 0 | -223360.1307
2016-08-16 10:00 | 0 | 202871.94 | 0 | 0 | 0 | 453229 | 0 | 0 | 0 | 585620.266 | 0 | 0 | 0 | 0 | -250357.06
2016-08-16 11:00 | 0 | 190493.2261 | 0 | 0 | 0 | 473966 | 0 | 0 | 0 | 350337.8637 | 0 | 0 | 0 | 0 | -283472.7739
2016-08-16 12:00 | 21115.0044 | 163949.5285 | 0 | 0 | 0 | 495516 | 0 | 0 | 0 | 92663.146 | 0 | 0 | 0 | 0 | -310451.4672
2016-08-16 13:00 | 307306.4905 | 102129.165 | 0 | 0 | 0 | 521078 | 0 | 0 | 0 | 0 | 0 | 0 | 0 | 0 | -111642.3445
2016-08-16 14:00 | 693468.7256 | 0 | 0 | 0 | 0 | 551975 | 0 | 0 | 0 | 117439.7923 | 0 | 0 | 0 | 0 | 141493.7256
2016-08-16 15:00 | 890868.3987 | 0 | 0 | 0 | 0 | 581844 | 0 | 0 | 0 | 373930.0432 | 0 | 0 | 0 | 0 | 309024.3987
2016-08-16 16:00 | 957533.5529 | 0 | 0 | 0 | 0 | 607904 | 0 | 0 | 0 | 664122.5721 | 0 | 0 | 0 | 0 | 349629.5529
2016-08-16 17:00 | 983136.3644 | 0 | 0 | 0 | 0 | 629406 | 0 | 0 | 0 | 957718.7745 | 0 | 0 | 0 | 0 | 353730.3644
2016-08-16 18:00 | 988981.0894 | 0 | 0 | 0 | 0 | 645681 | 0 | 0 | 0 | 1242657.8487 | 0 | 0 | 0 | 0 | 343300.0894
2016-08-16 19:00 | 990784.9584 | 0 | 0 | 0 | 0 | 655792 | 0 | 0 | 0 | 1520702.0042 | 0 | 0 | 0 | 0 | 334992.9584
2016-08-16 20:00 | 1011910.7485 | 0 | 0 | 0 | 0 | 662781 | 0 | 0 | 0 | 1810479.6955 | 0 | 0 | 0 | 0 | 349129.7485
2016-08-16 21:00 | 980650.3613 | 0 | 0 | 0 | 0 | 666103 | 0 | 0 | 0 | 2071554.0053 | 0 | 0 | 0 | 0 | 314547.3613
2016-08-16 22:00 | 915391.2877 | 0 | 0 | 0 | 0 | 660448 | 0 | 0 | 0 | 2283156.9341 | 0 | 0 | 0 | 0 | 254943.2877
2016-08-16 23:00 | 761168.0438 | 0 | 0 | 0 | 0 | 649221 | 0 | 0 | 0 | 2376072.9805 | 0 | 0 | 0 | 0 | 111947.0438
2016-08-17 | 475605.8446 | 37788.9469 | 0 | 0 | 0 | 639748 | 0 | 0 | 0 | 2271199.8174 | 0 | 0 | 0 | 0 | -126353.2085
2016-08-17 01:00 | 65824.2314 | 232535.4869 | 0 | 0 | 0 | 622478 | 0 | 0 | 0 | 2002181.6436 | 0 | 0 | 0 | 0 | -324118.2817
2016-08-17 02:00 | 2167.5882 | 318242.9117 | 0 | 0 | 0 | 589902 | 0 | 0 | 0 | 1778503.6986 | 0 | 0 | 0 | 0 | -269491.5
2016-08-17 03:00 | 349.0938 | 362002.3286 | 0 | 0 | 0 | 551696 | 0 | 0 | 0 | 1621347.6991 | 0 | 0 | 0 | 0 | -189344.5776
2016-08-17 04:00 | 10.1792 | 369821.3448 | 0 | 0 | 0 | 516398 | 0 | 0 | 0 | 1499697.524 | 0 | 0 | 0 | 0 | -146566.476
2016-08-17 05:00 | 0 | 353207.5241 | 0 | 0 | 0 | 486058 | 0 | 0 | 0 | 1389431.629 | 0 | 0 | 0 | 0 | -132850.4759
2016-08-17 06:00 | 0 | 322844.1616 | 0 | 0 | 0 | 460748 | 0 | 0 | 0 | 1274971.4432 | 0 | 0 | 0 | 0 | -137903.8384
2016-08-17 07:00 | 0 | 284723.6125 | 0 | 0 | 0 | 442708 | 0 | 0 | 0 | 1143844.4015 | 0 | 0 | 0 | 0 | -157984.3875
2016-08-17 08:00 | 0 | 248677.9196 | 0 | 0 | 0 | 435260 | 0 | 0 | 0 | 988981.2748 | 0 | 0 | 0 | 0 | -186582.0804
2016-08-17 09:00 | 0 | 259826.7654 | 0 | 0 | 0 | 439205 | 0 | 0 | 0 | 840097.3401 | 0 | 0 | 0 | 0 | -179378.2346
2016-08-17 10:00 | 0 | 215449.3837 | 0 | 0 | 0 | 458406 | 0 | 0 | 0 | 638443.3486 | 0 | 0 | 0 | 0 | -242956.6163
2016-08-17 11:00 | 0 | 186815.6217 | 0 | 0 | 0 | 480095 | 0 | 0 | 0 | 395021.4646 | 0 | 0 | 0 | 0 | -293279.3783
2016-08-17 12:00 | 15903.269 | 153526.7908 | 0 | 0 | 0 | 498402 | 0 | 0 | 0 | 121974.7542 | 0 | 0 | 0 | 0 | -328971.9402
2016-08-17 13:00 | 276454.1619 | 97870.303 | 0 | 0 | 0 | 521282 | 0 | 0 | 0 | 0 | 0 | 0 | 0 | 0 | -146957.5352
2016-08-17 14:00 | 652602.8592 | 0 | 0 | 0 | 0 | 549024 | 0 | 0 | 0 | 85970.4532 | 0 | 0 | 0 | 0 | 103578.8592
2016-08-17 15:00 | 862729.9903 | 0 | 0 | 0 | 0 | 576883 | 0 | 0 | 0 | 323223.4551 | 0 | 0 | 0 | 0 | 285846.9903
2016-08-17 16:00 | 928220.0542 | 0 | 0 | 0 | 0 | 602481 | 0 | 0 | 0 | 593586.8701 | 0 | 0 | 0 | 0 | 325739.0542
2016-08-17 17:00 | 969611.0017 | 0 | 0 | 0 | 0 | 624699 | 0 | 0 | 0 | 879863.8315 | 0 | 0 | 0 | 0 | 344912.0017
2016-08-17 18:00 | 969387.4161 | 0 | 0 | 0 | 0 | 642586 | 0 | 0 | 0 | 1151109.0069 | 0 | 0 | 0 | 0 | 326801.4161
2016-08-17 19:00 | 978040.4325 | 0 | 0 | 0 | 0 | 655492 | 0 | 0 | 0 | 1418824.2059 | 0 | 0 | 0 | 0 | 322548.4325
2016-08-17 20:00 | 992297.597 | 0 | 0 | 0 | 0 | 665307 | 0 | 0 | 0 | 1690226.4014 | 0 | 0 | 0 | 0 | 326990.597
2016-08-17 21:00 | 969801.26 | 0 | 0 | 0 | 0 | 668430 | 0 | 0 | 0 | 1940364.5472 | 0 | 0 | 0 | 0 | 301371.26
2016-08-17 22:00 | 883722.2442 | 0 | 0 | 0 | 0 | 661194 | 0 | 0 | 0 | 2125062.9899 | 0 | 0 | 0 | 0 | 222528.2442
2016-08-17 23:00 | 759230.9096 | 0 | 0 | 0 | 0 | 646276 | 0 | 0 | 0 | 2218815.5648 | 0 | 0 | 0 | 0 | 112954.9096
2016-08-18 | 462081.1276 | 0 | 0 | 0 | 0 | 634017 | 0 | 0 | 0 | 2076108.7907 | 0 | 0 | 0 | 0 | -171935.8724
2016-08-18 01:00 | 60982.5692 | 125904.7239 | 0 | 0 | 0 | 614945 | 0 | 0 | 0 | 1720820.8939 | 0 | 0 | 0 | 0 | -428057.707
2016-08-18 02:00 | 2025.1135 | 152211.1795 | 0 | 0 | 0 | 582294 | 0 | 0 | 0 | 1365532.9971 | 0 | 0 | 0 | 0 | -428057.707
2016-08-18 03:00 | 385.3792 | 115094.9138 | 0 | 0 | 0 | 543538 | 0 | 0 | 0 | 1010245.1003 | 0 | 0 | 0 | 0 | -428057.707
2016-08-18 04:00 | 22.973 | 524301.6055 | 0 | 0 | 0 | 507707 | 0 | 0 | 0 | 1024037.6904 | 0 | 0 | 0 | 0 | 16617.5784
2016-08-18 05:00 | 0 | 518465.0303 | 0 | 0 | 0 | 476687 | 0 | 0 | 0 | 1058713.4556 | 0 | 0 | 0 | 0 | 41778.0303
2016-08-18 06:00 | 0 | 490577.7212 | 0 | 0 | 0 | 452939 | 0 | 0 | 0 | 1089953.5941 | 0 | 0 | 0 | 0 | 37638.7212
2016-08-18 07:00 | 0 | 7661.293 | 0 | 0 | 0 | 435719 | 0 | 0 | 0 | 734665.6973 | 0 | 0 | 0 | 0 | -428057.707
2016-08-18 08:00 | 0 | 0 | 0 | 0 | 0 | 427768 | 0 | 0 | 0 | 379618.2573 | 0 | 0 | 0 | 0 | -427768
2016-08-18 09:00 | 0 | 371368.7301 | 0 | 0 | 0 | 433040 | 0 | 0 | 0 | 328431.1033 | 0 | 0 | 0 | 0 | -61671.2699
2016-08-18 10:00 | 0 | 358756.0505 | 0 | 0 | 0 | 452116 | 0 | 0 | 0 | 250942.3452 | 0 | 0 | 0 | 0 | -93359.9495
2016-08-18 11:00 | 0 | 341974.3631 | 0 | 0 | 0 | 472052 | 0 | 0 | 0 | 142977.9066 | 0 | 0 | 0 | 0 | -130077.6369
2016-08-18 12:00 | 14513.9439 | 309787.9097 | 0 | 0 | 0 | 491223 | 0 | 0 | 0 | 4433.3551 | 0 | 0 | 0 | 0 | -166921.1464
2016-08-18 13:00 | 250648.0627 | 258773.5456 | 0 | 0 | 0 | 514763 | 0 | 0 | 0 | 0 | 0 | 0 | 0 | 0 | -5341.3917
2016-08-18 14:00 | 617971.0357 | 0 | 0 | 0 | 0 | 543408 | 0 | 0 | 0 | 61887.3196 | 0 | 0 | 0 | 0 | 74563.0357
2016-08-18 15:00 | 824522.0928 | 0 | 0 | 0 | 0 | 573296 | 0 | 0 | 0 | 270404.9767 | 0 | 0 | 0 | 0 | 251226.0928
2016-08-18 16:00 | 899736.4142 | 0 | 0 | 0 | 0 | 600194 | 0 | 0 | 0 | 519025.1804 | 0 | 0 | 0 | 0 | 299542.4142
2016-08-18 17:00 | 937504.4149 | 0 | 0 | 0 | 0 | 623965 | 0 | 0 | 0 | 779262.8948 | 0 | 0 | 0 | 0 | 313539.4149
2016-08-18 18:00 | 924217.8625 | 0 | 0 | 0 | 0 | 642152 | 0 | 0 | 0 | 1013377.5607 | 0 | 0 | 0 | 0 | 282065.8625
2016-08-18 19:00 | 928985.5083 | 0 | 0 | 0 | 0 | 654155 | 0 | 0 | 0 | 1241486.8826 | 0 | 0 | 0 | 0 | 274830.5083
2016-08-18 20:00 | 931174.1156 | 0 | 0 | 0 | 0 | 661159 | 0 | 0 | 0 | 1465599.4285 | 0 | 0 | 0 | 0 | 270015.1156
2016-08-18 21:00 | 931433.1026 | 0 | 0 | 0 | 0 | 661487 | 0 | 0 | 0 | 1689654.6937 | 0 | 0 | 0 | 0 | 269946.1026
2016-08-18 22:00 | 858607.3648 | 0 | 0 | 0 | 0 | 652540 | 0 | 0 | 0 | 1860690.6064 | 0 | 0 | 0 | 0 | 206067.3648
2016-08-18 23:00 | 705327.4822 | 0 | 0 | 0 | 0 | 637120 | 0 | 0 | 0 | 1917302.8167 | 0 | 0 | 0 | 0 | 68207.4822
2016-08-19 | 446671.669 | 0 | 0 | 0 | 0 | 625313 | 0 | 0 | 0 | 1769030.512 | 0 | 0 | 0 | 0 | -178641.331
2016-08-19 01:00 | 59332.3838 | 121080.9092 | 0 | 0 | 0 | 608471 | 0 | 0 | 0 | 1413742.6152 | 0 | 0 | 0 | 0 | -428057.707
2016-08-19 02:00 | 1778.8966 | 470209.5745 | 0 | 0 | 0 | 577238 | 0 | 0 | 0 | 1326385.5062 | 0 | 0 | 0 | 0 | -105249.5289
2016-08-19 03:00 | 362.8514 | 366488.9671 | 0 | 0 | 0 | 539195 | 0 | 0 | 0 | 1183340.6656 | 0 | 0 | 0 | 0 | -172343.1815
2016-08-19 04:00 | 21.6159 | 76000.6771 | 0 | 0 | 0 | 504080 | 0 | 0 | 0 | 828052.7688 | 0 | 0 | 0 | 0 | -428057.707
2016-08-19 05:00 | 0 | 409270.9646 | 0 | 0 | 0 | 473150 | 0 | 0 | 0 | 775033.1693 | 0 | 0 | 0 | 0 | -63879.0354
2016-08-19 06:00 | 0 | 374548.2324 | 0 | 0 | 0 | 449103 | 0 | 0 | 0 | 713152.7123 | 0 | 0 | 0 | 0 | -74554.7676
2016-08-19 07:00 | 0 | 346772.4152 | 0 | 0 | 0 | 431993 | 0 | 0 | 0 | 642419.6269 | 0 | 0 | 0 | 0 | -85220.5848
2016-08-19 08:00 | 0 | 331229.5878 | 0 | 0 | 0 | 424279 | 0 | 0 | 0 | 565188.6147 | 0 | 0 | 0 | 0 | -93049.4122
2016-08-19 09:00 | 0 | 324915.3451 | 0 | 0 | 0 | 428643 | 0 | 0 | 0 | 479094.6611 | 0 | 0 | 0 | 0 | -103727.6549
2016-08-19 10:00 | 0 | 299072.3891 | 0 | 0 | 0 | 445811 | 0 | 0 | 0 | 357301.6141 | 0 | 0 | 0 | 0 | -146738.6109
2016-08-19 11:00 | 0 | 279392.2633 | 0 | 0 | 0 | 465515 | 0 | 0 | 0 | 202819.7426 | 0 | 0 | 0 | 0 | -186122.7367
2016-08-19 12:00 | 11141.2032 | 257643.2624 | 0 | 0 | 0 | 485714 | 0 | 0 | 0 | 22768.2291 | 0 | 0 | 0 | 0 | -216929.5344
2016-08-19 13:00 | 249771.797 | 232712.6017 | 0 | 0 | 0 | 509916 | 0 | 0 | 0 | 0 | 0 | 0 | 0 | 0 | -27431.6013
2016-08-19 14:00 | 622591.8942 | 0 | 0 | 0 | 0 | 539855 | 0 | 0 | 0 | 68671.6222 | 0 | 0 | 0 | 0 | 82736.8942
2016-08-19 15:00 | 840406.7693 | 0 | 0 | 0 | 0 | 568155 | 0 | 0 | 0 | 294640.5908 | 0 | 0 | 0 | 0 | 272251.7693
2016-08-19 16:00 | 910219.734 | 0 | 0 | 0 | 0 | 593314 | 0 | 0 | 0 | 557672.35 | 0 | 0 | 0 | 0 | 316905.734
2016-08-19 17:00 | 939502.6754 | 0 | 0 | 0 | 0 | 615385 | 0 | 0 | 0 | 826690.0205 | 0 | 0 | 0 | 0 | 324117.6754
2016-08-19 18:00 | 953818.1145 | 0 | 0 | 0 | 0 | 632255 | 0 | 0 | 0 | 1093587.4056 | 0 | 0 | 0 | 0 | 321563.1145
2016-08-19 19:00 | 963535.8614 | 0 | 0 | 0 | 0 | 642342 | 0 | 0 | 0 | 1360178.3105 | 0 | 0 | 0 | 0 | 321193.8614
2016-08-19 20:00 | 969004.3944 | 0 | 0 | 0 | 0 | 647445 | 0 | 0 | 0 | 1627072.6079 | 0 | 0 | 0 | 0 | 321559.3944
2016-08-19 21:00 | 937826.949 | 0 | 0 | 0 | 0 | 645344 | 0 | 0 | 0 | 1869833.4556 | 0 | 0 | 0 | 0 | 292482.949
2016-08-19 22:00 | 851682.2494 | 0 | 0 | 0 | 0 | 633038 | 0 | 0 | 0 | 2051308.1825 | 0 | 0 | 0 | 0 | 218644.2494
2016-08-19 23:00 | 732950.0894 | 0 | 0 | 0 | 0 | 613220 | 0 | 0 | 0 | 2150684.1567 | 0 | 0 | 0 | 0 | 119730.0894
2016-08-20 | 469980.4621 | 0 | 0 | 0 | 0 | 598060 | 0 | 0 | 0 | 2044378.1403 | 0 | 0 | 0 | 0 | -128079.5379
2016-08-20 01:00 | 49028.8122 | 103525.4808 | 0 | 0 | 0 | 580612 | 0 | 0 | 0 | 1689090.2435 | 0 | 0 | 0 | 0 | -428057.707
2016-08-20 02:00 | 1655.6333 | 121868.6597 | 0 | 0 | 0 | 551582 | 0 | 0 | 0 | 1333802.3467 | 0 | 0 | 0 | 0 | -428057.707
2016-08-20 03:00 | 389.5826 | 88889.7104 | 0 | 0 | 0 | 517337 | 0 | 0 | 0 | 978514.4499 | 0 | 0 | 0 | 0 | -428057.707
2016-08-20 04:00 | 21.3624 | 56201.9306 | 0 | 0 | 0 | 484281 | 0 | 0 | 0 | 623226.5531 | 0 | 0 | 0 | 0 | -428057.707
2016-08-20 05:00 | 0 | 29161.293 | 0 | 0 | 0 | 457219 | 0 | 0 | 0 | 267938.6563 | 0 | 0 | 0 | 0 | -428057.707
2016-08-20 06:00 | 0 | 316534.4213 | 0 | 0 | 0 | 434967 | 0 | 0 | 0 | 169639.6159 | 0 | 0 | 0 | 0 | -118432.5787
2016-08-20 07:00 | 0 | 393453.6128 | 0 | 0 | 0 | 418235 | 0 | 0 | 0 | 149071.0646 | 0 | 0 | 0 | 0 | -24781.3872
2016-08-20 08:00 | 0 | 417402.4195 | 0 | 0 | 0 | 407918 | 0 | 0 | 0 | 156943.1327 | 0 | 0 | 0 | 0 | 9484.4195
2016-08-20 09:00 | 0 | 365824.3478 | 0 | 0 | 0 | 404022 | 0 | 0 | 0 | 125239.0814 | 0 | 0 | 0 | 0 | -38197.6522
2016-08-20 10:00 | 0 | 373618.2643 | 0 | 0 | 0 | 406349 | 0 | 0 | 0 | 98072.5707 | 0 | 0 | 0 | 0 | -32730.7357
2016-08-20 11:00 | 0 | 373796.6293 | 0 | 0 | 0 | 414084 | 0 | 0 | 0 | 64634.053 | 0 | 0 | 0 | 0 | -40287.3707
2016-08-20 12:00 | 7252.8716 | 348998.7753 | 0 | 0 | 0 | 434124 | 0 | 0 | 0 | 0 | 0 | 0 | 0 | 0 | -77872.3531
2016-08-20 13:00 | 230295.3113 | 231252.6887 | 0 | 0 | 0 | 461548 | 0 | 0 | 0 | 0 | 0 | 0 | 0 | 0 | 0
2016-08-20 14:00 | 592503.3832 | 0 | 0 | 0 | 0 | 491914 | 0 | 0 | 0 | 83489.1881 | 0 | 0 | 0 | 0 | 100589.3832
2016-08-20 15:00 | 817008.9831 | 0 | 0 | 0 | 0 | 520936 | 0 | 0 | 0 | 329229.764 | 0 | 0 | 0 | 0 | 296072.9831
2016-08-20 16:00 | 901316.466 | 0 | 0 | 0 | 0 | 543602 | 0 | 0 | 0 | 626132.7708 | 0 | 0 | 0 | 0 | 357714.466
2016-08-20 17:00 | 942234.0356 | 0 | 0 | 0 | 0 | 560233 | 0 | 0 | 0 | 943193.6304 | 0 | 0 | 0 | 0 | 382001.0356
2016-08-20 18:00 | 975464.1854 | 0 | 0 | 0 | 0 | 572044 | 0 | 0 | 0 | 1278032.3842 | 0 | 0 | 0 | 0 | 403420.1854
2016-08-20 19:00 | 989241.1261 | 0 | 0 | 0 | 0 | 580000 | 0 | 0 | 0 | 1617702.5189 | 0 | 0 | 0 | 0 | 409241.1261
2016-08-20 20:00 | 1004369.5735 | 0 | 0 | 0 | 0 | 587024 | 0 | 0 | 0 | 1964099.3449 | 0 | 0 | 0 | 0 | 417345.5735
2016-08-20 21:00 | 987045.697 | 0 | 0 | 0 | 0 | 589548 | 0 | 0 | 0 | 2294022.4334 | 0 | 0 | 0 | 0 | 397497.697
2016-08-20 22:00 | 937852.6963 | 0 | 0 | 0 | 0 | 583463 | 0 | 0 | 0 | 2588165.8813 | 0 | 0 | 0 | 0 | 354389.6963
2016-08-20 23:00 | 774169.5458 | 0 | 0 | 0 | 0 | 570525 | 0 | 0 | 0 | 2757190.8544 | 0 | 0 | 0 | 0 | 203644.5458
2016-08-21 | 472566.4422 | 0 | 0 | 0 | 0 | 560708 | 0 | 0 | 0 | 2684033.3614 | 0 | 0 | 0 | 0 | -88141.5578
2016-08-21 01:00 | 44325.77 | 73936.5231 | 0 | 0 | 0 | 546320 | 0 | 0 | 0 | 2328745.4646 | 0 | 0 | 0 | 0 | -428057.707
2016-08-21 02:00 | 1504.3251 | 92453.9679 | 0 | 0 | 0 | 522016 | 0 | 0 | 0 | 1973457.5678 | 0 | 0 | 0 | 0 | -428057.707
2016-08-21 03:00 | 392.091 | 64354.202 | 0 | 0 | 0 | 492804 | 0 | 0 | 0 | 1618169.671 | 0 | 0 | 0 | 0 | -428057.707
2016-08-21 04:00 | 20.7042 | 35585.5888 | 0 | 0 | 0 | 463664 | 0 | 0 | 0 | 1262881.7742 | 0 | 0 | 0 | 0 | -428057.707
2016-08-21 05:00 | 0 | 134348.5909 | 0 | 0 | 0 | 439723 | 0 | 0 | 0 | 1009421.0147 | 0 | 0 | 0 | 0 | -305374.4091
2016-08-21 06:00 | 0 | 232932.4387 | 0 | 0 | 0 | 419299 | 0 | 0 | 0 | 854736.7688 | 0 | 0 | 0 | 0 | -186366.5613
2016-08-21 07:00 | 0 | 239286.3256 | 0 | 0 | 0 | 403933 | 0 | 0 | 0 | 718080.029 | 0 | 0 | 0 | 0 | -164646.6744
2016-08-21 08:00 | 0 | 244273.8498 | 0 | 0 | 0 | 393719 | 0 | 0 | 0 | 594040.5543 | 0 | 0 | 0 | 0 | -149445.1502
2016-08-21 09:00 | 0 | 231647.5136 | 0 | 0 | 0 | 388523 | 0 | 0 | 0 | 463833.9006 | 0 | 0 | 0 | 0 | -156875.4864
2016-08-21 10:00 | 0 | 230534.4592 | 0 | 0 | 0 | 389420 | 0 | 0 | 0 | 331958.9018 | 0 | 0 | 0 | 0 | -158885.5408
2016-08-21 11:00 | 0 | 228536.5409 | 0 | 0 | 0 | 393384 | 0 | 0 | 0 | 195135.5108 | 0 | 0 | 0 | 0 | -164847.4591
2016-08-21 12:00 | 12050.3521 | 211630.61 | 0 | 0 | 0 | 409119 | 0 | 0 | 0 | 41221.9394 | 0 | 0 | 0 | 0 | -185438.0378
2016-08-21 13:00 | 230828.1034 | 153739.9094 | 0 | 0 | 0 | 434233 | 0 | 0 | 0 | 0 | 0 | 0 | 0 | 0 | -49664.9872
2016-08-21 14:00 | 589415.6294 | 0 | 0 | 0 | 0 | 460036 | 0 | 0 | 0 | 107385.0924 | 0 | 0 | 0 | 0 | 129379.6294
2016-08-21 15:00 | 803914.6635 | 0 | 0 | 0 | 0 | 486552 | 0 | 0 | 0 | 370796.1031 | 0 | 0 | 0 | 0 | 317362.6635
2016-08-21 16:00 | 891378.233 | 0 | 0 | 0 | 0 | 510928 | 0 | 0 | 0 | 686569.7965 | 0 | 0 | 0 | 0 | 380450.233
2016-08-21 17:00 | 919038.8469 | 0 | 0 | 0 | 0 | 530086 | 0 | 0 | 0 | 1009400.6595 | 0 | 0 | 0 | 0 | 388952.8469
2016-08-21 18:00 | 939781.5407 | 0 | 0 | 0 | 0 | 544479 | 0 | 0 | 0 | 1337501.7683 | 0 | 0 | 0 | 0 | 395302.5407
2016-08-21 19:00 | 937057.2428 | 0 | 0 | 0 | 0 | 554802 | 0 | 0 | 0 | 1654773.6198 | 0 | 0 | 0 | 0 | 382255.2428
2016-08-21 20:00 | 952077.5123 | 0 | 0 | 0 | 0 | 562710 | 0 | 0 | 0 | 1977948.655 | 0 | 0 | 0 | 0 | 389367.5123
2016-08-21 21:00 | 926270.117 | 0 | 0 | 0 | 0 | 569215 | 0 | 0 | 0 | 2274304.4021 | 0 | 0 | 0 | 0 | 357055.117
2016-08-21 22:00 | 860239.9273 | 0 | 0 | 0 | 0 | 568881 | 0 | 0 | 0 | 2516132.3117 | 0 | 0 | 0 | 0 | 291358.9273
2016-08-21 23:00 | 722393.054 | 0 | 0 | 0 | 0 | 561221 | 0 | 0 | 0 | 2649905.1165 | 0 | 0 | 0 | 0 | 161172.054
2016-08-22 | 428471.7019 | 0 | 0 | 0 | 0 | 553368 | 0 | 0 | 0 | 2546241.1891 | 0 | 0 | 0 | 0 | -124896.2981
2016-08-22 01:00 | 42076.7716 | 70525.5214 | 0 | 0 | 0 | 540660 | 0 | 0 | 0 | 2190953.2923 | 0 | 0 | 0 | 0 | -428057.707
2016-08-22 02:00 | 1272.308 | 84641.9851 | 0 | 0 | 0 | 513972 | 0 | 0 | 0 | 1835665.3955 | 0 | 0 | 0 | 0 | -428057.707
2016-08-22 03:00 | 396.74 | 52027.5531 | 0 | 0 | 0 | 480482 | 0 | 0 | 0 | 1480377.4987 | 0 | 0 | 0 | 0 | -428057.707
2016-08-22 04:00 | 19.3275 | 22254.9655 | 0 | 0 | 0 | 450332 | 0 | 0 | 0 | 1125089.6019 | 0 | 0 | 0 | 0 | -428057.707
2016-08-22 05:00 | 0 | 0 | 0 | 0 | 0 | 424764 | 0 | 0 | 0 | 772535.4819 | 0 | 0 | 0 | 0 | -424764
2016-08-22 06:00 | 0 | 0 | 0 | 0 | 0 | 405107 | 0 | 0 | 0 | 436296.6719 | 0 | 0 | 0 | 0 | -405107
2016-08-22 07:00 | 0 | 0 | 0 | 0 | 0 | 391802 | 0 | 0 | 0 | 111101.0119 | 0 | 0 | 0 | 0 | -391802
2016-08-22 08:00 | 0 | 252703.3591 | 0 | 0 | 0 | 386560 | 0 | 0 | 0 | 0 | 0 | 0 | 0 | 0 | -133856.6409
2016-08-22 09:00 | 0 | 392538 | 0 | 0 | 0 | 392538 | 0 | 0 | 0 | 0 | 0 | 0 | 0 | 0 | 0
2016-08-22 10:00 | 0 | 411037 | 0 | 0 | 0 | 411037 | 0 | 0 | 0 | 0 | 0 | 0 | 0 | 0 | 0
2016-08-22 11:00 | 0 | 432991 | 0 | 0 | 0 | 432991 | 0 | 0 | 0 | 0 | 0 | 0 | 0 | 0 | 0
2016-08-22 12:00 | 7604.3078 | 444971.6922 | 0 | 0 | 0 | 452576 | 0 | 0 | 0 | 0 | 0 | 0 | 0 | 0 | 0
2016-08-22 13:00 | 200510.5148 | 275714.4852 | 0 | 0 | 0 | 476225 | 0 | 0 | 0 | 0 | 0 | 0 | 0 | 0 | 0
2016-08-22 14:00 | 538272.6088 | 0 | 0 | 0 | 0 | 502924 | 0 | 0 | 0 | 29339.3453 | 0 | 0 | 0 | 0 | 35348.6088
2016-08-22 15:00 | 775858.4819 | 0 | 0 | 0 | 0 | 527223 | 0 | 0 | 0 | 235706.7953 | 0 | 0 | 0 | 0 | 248635.4819
2016-08-22 16:00 | 869983.9836 | 0 | 0 | 0 | 0 | 548113 | 0 | 0 | 0 | 502859.7117 | 0 | 0 | 0 | 0 | 321870.9836
2016-08-22 17:00 | 912852.2559 | 0 | 0 | 0 | 0 | 567815 | 0 | 0 | 0 | 789240.6341 | 0 | 0 | 0 | 0 | 345037.2559
2016-08-22 18:00 | 929802.6065 | 0 | 0 | 0 | 0 | 584628 | 0 | 0 | 0 | 1075735.5576 | 0 | 0 | 0 | 0 | 345174.6065
2016-08-22 19:00 | 929538.8933 | 0 | 0 | 0 | 0 | 597886 | 0 | 0 | 0 | 1351007.459 | 0 | 0 | 0 | 0 | 331652.8933
2016-08-22 20:00 | 930749.5371 | 0 | 0 | 0 | 0 | 606740 | 0 | 0 | 0 | 1619935.3748 | 0 | 0 | 0 | 0 | 324009.5371
2016-08-22 21:00 | 913630.3567 | 0 | 0 | 0 | 0 | 610780 | 0 | 0 | 0 | 1871301.1708 | 0 | 0 | 0 | 0 | 302850.3567
2016-08-22 22:00 | 825413.1547 | 0 | 0 | 0 | 0 | 605164 | 0 | 0 | 0 | 2054107.9692 | 0 | 0 | 0 | 0 | 220249.1547
2016-08-22 23:00 | 714624.0918 | 0 | 0 | 0 | 0 | 590472 | 0 | 0 | 0 | 2157154.2054 | 0 | 0 | 0 | 0 | 124152.0918
2016-08-23 | 409944.9774 | 0 | 0 | 0 | 0 | 578424 | 0 | 0 | 0 | 2017316.6166 | 0 | 0 | 0 | 0 | -168479.0226
2016-08-23 01:00 | 45473.1736 | 88065.1194 | 0 | 0 | 0 | 561596 | 0 | 0 | 0 | 1662028.7198 | 0 | 0 | 0 | 0 | -428057.707
2016-08-23 02:00 | 1123.1321 | 99628.1609 | 0 | 0 | 0 | 528809 | 0 | 0 | 0 | 1306740.823 | 0 | 0 | 0 | 0 | -428057.707
2016-08-23 03:00 | 362.5815 | 63730.7116 | 0 | 0 | 0 | 492151 | 0 | 0 | 0 | 951452.9262 | 0 | 0 | 0 | 0 | -428057.707
2016-08-23 04:00 | 15.8585 | 30977.4345 | 0 | 0 | 0 | 459051 | 0 | 0 | 0 | 596165.0294 | 0 | 0 | 0 | 0 | -428057.707
2016-08-23 05:00 | 0 | 3753.293 | 0 | 0 | 0 | 431811 | 0 | 0 | 0 | 240877.1326 | 0 | 0 | 0 | 0 | -428057.707
2016-08-23 06:00 | 0 | 120603.5872 | 0 | 0 | 0 | 410817 | 0 | 0 | 0 | 0 | 0 | 0 | 0 | 0 | -290213.4128
2016-08-23 07:00 | 0 | 396993 | 0 | 0 | 0 | 396993 | 0 | 0 | 0 | 0 | 0 | 0 | 0 | 0 | 0
2016-08-23 08:00 | 0 | 390746 | 0 | 0 | 0 | 390746 | 0 | 0 | 0 | 0 | 0 | 0 | 0 | 0 | 0
2016-08-23 09:00 | 0 | 397163 | 0 | 0 | 0 | 397163 | 0 | 0 | 0 | 0 | 0 | 0 | 0 | 0 | 0
2016-08-23 10:00 | 0 | 416794 | 0 | 0 | 0 | 416794 | 0 | 0 | 0 | 0 | 0 | 0 | 0 | 0 | 0
2016-08-23 11:00 | 0 | 865474.707 | 0 | 0 | 0 | 437417 | 0 | 0 | 0 | 355287.8968 | 0 | 0 | 0 | 0 | 428057.707
2016-08-23 12:00 | 10859.472 | 15730.8211 | 0 | 0 | 0 | 454648 | 0 | 0 | 0 | 0 | 0 | 0 | 0 | 0 | -428057.707
2016-08-23 13:00 | 233943.0071 | 243349.9929 | 0 | 0 | 0 | 477293 | 0 | 0 | 0 | 0 | 0 | 0 | 0 | 0 | 0
2016-08-23 14:00 | 604341.036 | 0 | 0 | 0 | 0 | 505355 | 0 | 0 | 0 | 82158.4099 | 0 | 0 | 0 | 0 | 98986.036
2016-08-23 15:00 | 835422.2389 | 0 | 0 | 0 | 0 | 533055 | 0 | 0 | 0 | 333123.2182 | 0 | 0 | 0 | 0 | 302367.2389
2016-08-23 16:00 | 920264.6699 | 0 | 0 | 0 | 0 | 557774 | 0 | 0 | 0 | 633990.4742 | 0 | 0 | 0 | 0 | 362490.6699
2016-08-23 17:00 | 944139.1127 | 0 | 0 | 0 | 0 | 579989 | 0 | 0 | 0 | 936235.0677 | 0 | 0 | 0 | 0 | 364150.1127
2016-08-23 18:00 | 940171.7882 | 0 | 0 | 0 | 0 | 599625 | 0 | 0 | 0 | 1218888.902 | 0 | 0 | 0 | 0 | 340546.7882
2016-08-23 19:00 | 954120.0739 | 0 | 0 | 0 | 0 | 613462 | 0 | 0 | 0 | 1501635.1033 | 0 | 0 | 0 | 0 | 340658.0739
2016-08-23 20:00 | 955794.9643 | 0 | 0 | 0 | 0 | 623291 | 0 | 0 | 0 | 1777613.3937 | 0 | 0 | 0 | 0 | 332503.9643
2016-08-23 21:00 | 924357.2561 | 0 | 0 | 0 | 0 | 628108 | 0 | 0 | 0 | 2023500.2762 | 0 | 0 | 0 | 0 | 296249.2561
2016-08-23 22:00 | 853818.036 | 0 | 0 | 0 | 0 | 622384 | 0 | 0 | 0 | 2215590.526 | 0 | 0 | 0 | 0 | 231434.036
2016-08-23 23:00 | 691205.8986 | 0 | 0 | 0 | 0 | 608385 | 0 | 0 | 0 | 2284331.8719 | 0 | 0 | 0 | 0 | 82820.8986
2016-08-24 | 440503.5583 | 0 | 0 | 0 | 0 | 598766 | 0 | 0 | 0 | 2152974.0453 | 0 | 0 | 0 | 0 | -158262.4417
2016-08-24 01:00 | 35829.3736 | 118051.9194 | 0 | 0 | 0 | 581939 | 0 | 0 | 0 | 1797686.1485 | 0 | 0 | 0 | 0 | -428057.707
2016-08-24 02:00 | 712.0561 | 119960.2369 | 0 | 0 | 0 | 548730 | 0 | 0 | 0 | 1442398.2517 | 0 | 0 | 0 | 0 | -428057.707
2016-08-24 03:00 | 91.4774 | 82600.8156 | 0 | 0 | 0 | 510750 | 0 | 0 | 0 | 1087110.3549 | 0 | 0 | 0 | 0 | -428057.707
2016-08-24 04:00 | 9.4975 | 48988.7956 | 0 | 0 | 0 | 477056 | 0 | 0 | 0 | 731822.4581 | 0 | 0 | 0 | 0 | -428057.707
2016-08-24 05:00 | 0 | 19821.293 | 0 | 0 | 0 | 447879 | 0 | 0 | 0 | 376534.5613 | 0 | 0 | 0 | 0 | -428057.707
2016-08-24 06:00 | 0 | 0 | 0 | 0 | 0 | 425903 | 0 | 0 | 0 | 23035.0713 | 0 | 0 | 0 | 0 | -425903
2016-08-24 07:00 | 0 | 712413.2174 | 0 | 0 | 0 | 410647 | 0 | 0 | 0 | 273501.0317 | 0 | 0 | 0 | 0 | 301766.2174
2016-08-24 08:00 | 0 | 74242.6846 | 0 | 0 | 0 | 403762 | 0 | 0 | 0 | 0 | 0 | 0 | 0 | 0 | -329519.3154
2016-08-24 09:00 | 0 | 409712 | 0 | 0 | 0 | 409712 | 0 | 0 | 0 | 0 | 0 | 0 | 0 | 0 | 0
2016-08-24 10:00 | 0 | 428782 | 0 | 0 | 0 | 428782 | 0 | 0 | 0 | 0 | 0 | 0 | 0 | 0 | 0
2016-08-24 11:00 | 0 | 447986 | 0 | 0 | 0 | 447986 | 0 | 0 | 0 | 0 | 0 | 0 | 0 | 0 | 0
2016-08-24 12:00 | 5068.3507 | 460411.6493 | 0 | 0 | 0 | 465480 | 0 | 0 | 0 | 0 | 0 | 0 | 0 | 0 | 0
2016-08-24 13:00 | 202076.5237 | 286125.4763 | 0 | 0 | 0 | 488202 | 0 | 0 | 0 | 0 | 0 | 0 | 0 | 0 | 0
2016-08-24 14:00 | 585812.8962 | 0 | 0 | 0 | 0 | 516237 | 0 | 0 | 0 | 57747.9938 | 0 | 0 | 0 | 0 | 69575.8962
2016-08-24 15:00 | 820415.9413 | 0 | 0 | 0 | 0 | 544552 | 0 | 0 | 0 | 286715.0651 | 0 | 0 | 0 | 0 | 275863.9413
2016-08-24 16:00 | 905820.6158 | 0 | 0 | 0 | 0 | 569357 | 0 | 0 | 0 | 565979.8662 | 0 | 0 | 0 | 0 | 336463.6158
2016-08-24 17:00 | 935035.7334 | 0 | 0 | 0 | 0 | 593181 | 0 | 0 | 0 | 849719.2949 | 0 | 0 | 0 | 0 | 341854.7334
2016-08-24 18:00 | 953131.0597 | 0 | 0 | 0 | 0 | 614042 | 0 | 0 | 0 | 1131163.2144 | 0 | 0 | 0 | 0 | 339089.0597
2016-08-24 19:00 | 965555.2108 | 0 | 0 | 0 | 0 | 628911 | 0 | 0 | 0 | 1410577.9093 | 0 | 0 | 0 | 0 | 336644.2108
2016-08-24 20:00 | 968855.7936 | 0 | 0 | 0 | 0 | 639660 | 0 | 0 | 0 | 1683810.418 | 0 | 0 | 0 | 0 | 329195.7936
2016-08-24 21:00 | 960378.4147 | 0 | 0 | 0 | 0 | 644653 | 0 | 0 | 0 | 1945862.5122 | 0 | 0 | 0 | 0 | 315725.4147
2016-08-24 22:00 | 878917.1169 | 0 | 0 | 0 | 0 | 639097 | 0 | 0 | 0 | 2144913.2093 | 0 | 0 | 0 | 0 | 239820.1169
2016-08-24 23:00 | 738965.5889 | 0 | 0 | 0 | 0 | 626278 | 0 | 0 | 0 | 2238443.9081 | 0 | 0 | 0 | 0 | 112687.5889
2016-08-25 | 454413.1945 | 0 | 0 | 0 | 0 | 615389 | 0 | 0 | 0 | 2104833.9896 | 0 | 0 | 0 | 0 | -160975.8055
2016-08-25 01:00 | 39678.2897 | 129146.0033 | 0 | 0 | 0 | 596882 | 0 | 0 | 0 | 1749546.0928 | 0 | 0 | 0 | 0 | -428057.707
2016-08-25 02:00 | 1106.8502 | 196799.8874 | 0 | 0 | 0 | 563679 | 0 | 0 | 0 | 1445955.115 | 0 | 0 | 0 | 0 | -365772.2624
2016-08-25 03:00 | 341.4004 | 379595.801 | 0 | 0 | 0 | 524938 | 0 | 0 | 0 | 1325604.4521 | 0 | 0 | 0 | 0 | -145000.7986
2016-08-25 04:00 | 17.686 | 383369.9739 | 0 | 0 | 0 | 489614 | 0 | 0 | 0 | 1237436.5898 | 0 | 0 | 0 | 0 | -106226.3401
2016-08-25 05:00 | 0 | 383743.6861 | 0 | 0 | 0 | 461217 | 0 | 0 | 0 | 1173133.7393 | 0 | 0 | 0 | 0 | -77473.3139
2016-08-25 06:00 | 0 | 374168.8185 | 0 | 0 | 0 | 437953 | 0 | 0 | 0 | 1120192.8687 | 0 | 0 | 0 | 0 | -63784.1815
2016-08-25 07:00 | 0 | 359874.4062 | 0 | 0 | 0 | 421820 | 0 | 0 | 0 | 1068778.0258 | 0 | 0 | 0 | 0 | -61945.5938
2016-08-25 08:00 | 0 | 338845.1167 | 0 | 0 | 0 | 415450 | 0 | 0 | 0 | 1005195.9727 | 0 | 0 | 0 | 0 | -76604.8833
2016-08-25 09:00 | 0 | 327744.5798 | 0 | 0 | 0 | 420070 | 0 | 0 | 0 | 928565.8739 | 0 | 0 | 0 | 0 | -92325.4202
2016-08-25 10:00 | 0 | 287007.9674 | 0 | 0 | 0 | 439258 | 0 | 0 | 0 | 802198.3469 | 0 | 0 | 0 | 0 | -152250.0326
2016-08-25 11:00 | 0 | 253820.1079 | 0 | 0 | 0 | 460850 | 0 | 0 | 0 | 630363.5364 | 0 | 0 | 0 | 0 | -207029.8921
2016-08-25 12:00 | 5837.7438 | 208036.1143 | 0 | 0 | 0 | 479942 | 0 | 0 | 0 | 409526.9787 | 0 | 0 | 0 | 0 | -266068.1419
2016-08-25 13:00 | 231098.1789 | 182007.5116 | 0 | 0 | 0 | 504835 | 0 | 0 | 0 | 333391.6518 | 0 | 0 | 0 | 0 | -91729.3095
2016-08-25 14:00 | 631946.8542 | 164063.116 | 0 | 0 | 0 | 535488 | 0 | 0 | 0 | 549624.8871 | 0 | 0 | 0 | 0 | 260521.9702
2016-08-25 15:00 | 849666.8137 | 143142.3726 | 0 | 0 | 0 | 565825 | 0 | 0 | 0 | 904021.7617 | 0 | 0 | 0 | 0 | 426984.1863
2016-08-25 16:00 | 917115.6772 | 105410.0298 | 0 | 0 | 0 | 594468 | 0 | 0 | 0 | 1259309.6585 | 0 | 0 | 0 | 0 | 428057.707
2016-08-25 17:00 | 939738.0819 | 108808.625 | 0 | 0 | 0 | 620489 | 0 | 0 | 0 | 1614597.5553 | 0 | 0 | 0 | 0 | 428057.707
2016-08-25 18:00 | 944135.2441 | 114671.1386 | 0 | 0 | 0 | 639768 | 0 | 0 | 0 | 1962399.413 | 0 | 0 | 0 | 0 | 419038.3827
2016-08-25 19:00 | 926218.933 | 110266.9898 | 0 | 0 | 0 | 652454 | 0 | 0 | 0 | 2281145.9089 | 0 | 0 | 0 | 0 | 384031.9229
2016-08-25 20:00 | 938681.6661 | 108128.1259 | 0 | 0 | 0 | 659693 | 0 | 0 | 0 | 2602452.8463 | 0 | 0 | 0 | 0 | 387116.792
2016-08-25 21:00 | 895038.1881 | 108924.8172 | 0 | 0 | 0 | 660450 | 0 | 0 | 0 | 2887568.6407 | 0 | 0 | 0 | 0 | 343513.0053
2016-08-25 22:00 | 819853.9425 | 111577.5277 | 0 | 0 | 0 | 651636 | 0 | 0 | 0 | 3119798.881 | 0 | 0 | 0 | 0 | 279795.4702
2016-08-25 23:00 | 665448.0774 | 114986.4558 | 0 | 0 | 0 | 636994 | 0 | 0 | 0 | 3238854.5236 | 0 | 0 | 0 | 0 | 143440.5332
2016-08-26 | 421990.2045 | 130028.5692 | 0 | 0 | 0 | 625254 | 0 | 0 | 0 | 3178069.2858 | 0 | 0 | 0 | 0 | -73235.2262
2016-08-26 01:00 | 32323.1353 | 162349.6739 | 0 | 0 | 0 | 606013 | 0 | 0 | 0 | 2836656.9274 | 0 | 0 | 0 | 0 | -411340.1909
2016-08-26 02:00 | 1021.0048 | 181826.4088 | 0 | 0 | 0 | 572344 | 0 | 0 | 0 | 2513374.7606 | 0 | 0 | 0 | 0 | -389496.5864
2016-08-26 03:00 | 352.252 | 193159.7012 | 0 | 0 | 0 | 533346 | 0 | 0 | 0 | 2231312.5018 | 0 | 0 | 0 | 0 | -339834.0468
2016-08-26 04:00 | 16.8951 | 193743.7595 | 0 | 0 | 0 | 497549 | 0 | 0 | 0 | 1979168.1751 | 0 | 0 | 0 | 0 | -303788.3454
2016-08-26 05:00 | 0 | 191512.6015 | 0 | 0 | 0 | 467937 | 0 | 0 | 0 | 1749735.9244 | 0 | 0 | 0 | 0 | -276424.3985
2016-08-26 06:00 | 0 | 189515.6495 | 0 | 0 | 0 | 444734 | 0 | 0 | 0 | 1537904.6935 | 0 | 0 | 0 | 0 | -255218.3505
2016-08-26 07:00 | 0 | 189417.5278 | 0 | 0 | 0 | 428458 | 0 | 0 | 0 | 1339501.1016 | 0 | 0 | 0 | 0 | -239040.4722
2016-08-26 08:00 | 0 | 188532.8592 | 0 | 0 | 0 | 420866 | 0 | 0 | 0 | 1146664.5947 | 0 | 0 | 0 | 0 | -232333.1408
2016-08-26 09:00 | 0 | 192092.3978 | 0 | 0 | 0 | 425519 | 0 | 0 | 0 | 952920.5149 | 0 | 0 | 0 | 0 | -233426.6022
2016-08-26 10:00 | 0 | 174461.7507 | 0 | 0 | 0 | 444728 | 0 | 0 | 0 | 728599.5279 | 0 | 0 | 0 | 0 | -270266.2493
2016-08-26 11:00 | 0 | 158890.8472 | 0 | 0 | 0 | 466043 | 0 | 0 | 0 | 473663.2411 | 0 | 0 | 0 | 0 | -307152.1528
2016-08-26 12:00 | 3101.2064 | 141389.214 | 0 | 0 | 0 | 487524 | 0 | 0 | 0 | 188945.3701 | 0 | 0 | 0 | 0 | -343033.5795
2016-08-26 13:00 | 185375.2857 | 101332.6901 | 0 | 0 | 0 | 514353 | 0 | 0 | 0 | 0 | 0 | 0 | 0 | 0 | -227645.0242
2016-08-26 14:00 | 557066.2039 | 0 | 0 | 0 | 0 | 545261 | 0 | 0 | 0 | 9798.3193 | 0 | 0 | 0 | 0 | 11805.2039
2016-08-26 15:00 | 798146.8693 | 0 | 0 | 0 | 0 | 576723 | 0 | 0 | 0 | 193580.1308 | 0 | 0 | 0 | 0 | 221423.8693
2016-08-26 16:00 | 897730.0613 | 0 | 0 | 0 | 0 | 603840 | 0 | 0 | 0 | 437508.8817 | 0 | 0 | 0 | 0 | 293890.0613
2016-08-26 17:00 | 928326.3047 | 0 | 0 | 0 | 0 | 625441 | 0 | 0 | 0 | 688903.6846 | 0 | 0 | 0 | 0 | 302885.3047
2016-08-26 18:00 | 943269.1918 | 0 | 0 | 0 | 0 | 641847 | 0 | 0 | 0 | 939084.1038 | 0 | 0 | 0 | 0 | 301422.1918
2016-08-26 19:00 | 962874.009 | 0 | 0 | 0 | 0 | 651451 | 0 | 0 | 0 | 1197565.2013 | 0 | 0 | 0 | 0 | 311423.009
2016-08-26 20:00 | 965094.4412 | 23436.3163 | 0 | 0 | 0 | 655480 | 0 | 0 | 0 | 1473997.33 | 0 | 0 | 0 | 0 | 333050.7575
2016-08-26 21:00 | 977021.8102 | 104585.8968 | 0 | 0 | 0 | 653550 | 0 | 0 | 0 | 1829285.2268 | 0 | 0 | 0 | 0 | 428057.707
2016-08-26 22:00 | 916691.2377 | 142341.9998 | 0 | 0 | 0 | 639815 | 0 | 0 | 0 | 2177236.364 | 0 | 0 | 0 | 0 | 419218.2375
2016-08-26 23:00 | 761372.6614 | 157824.8352 | 0 | 0 | 0 | 617267 | 0 | 0 | 0 | 2427838.6762 | 0 | 0 | 0 | 0 | 301930.4966
2016-08-27 | 423146.5947 | 178709.5373 | 0 | 0 | 0 | 600923 | 0 | 0 | 0 | 2428613.1757 | 0 | 0 | 0 | 0 | 933.132
2016-08-27 01:00 | 34294.4964 | 220324.0223 | 0 | 0 | 0 | 580016 | 0 | 0 | 0 | 2158533.2663 | 0 | 0 | 0 | 0 | -325397.4813
2016-08-27 02:00 | 920.0338 | 255414.9812 | 0 | 0 | 0 | 549444 | 0 | 0 | 0 | 1915252.8087 | 0 | 0 | 0 | 0 | -293108.985
2016-08-27 03:00 | 371.9049 | 274001.2638 | 0 | 0 | 0 | 516865 | 0 | 0 | 0 | 1713984.5887 | 0 | 0 | 0 | 0 | -242491.8314
2016-08-27 04:00 | 16.2946 | 279826.6695 | 0 | 0 | 0 | 484549 | 0 | 0 | 0 | 1544078.5788 | 0 | 0 | 0 | 0 | -204706.0359
2016-08-27 05:00 | 0 | 274117.4525 | 0 | 0 | 0 | 455263 | 0 | 0 | 0 | 1393727.7744 | 0 | 0 | 0 | 0 | -181145.5475
2016-08-27 06:00 | 0 | 254233.1612 | 0 | 0 | 0 | 431590 | 0 | 0 | 0 | 1246521.5982 | 0 | 0 | 0 | 0 | -177356.8388
2016-08-27 07:00 | 0 | 232389.6446 | 0 | 0 | 0 | 414085 | 0 | 0 | 0 | 1095714.4532 | 0 | 0 | 0 | 0 | -181695.3554
2016-08-27 08:00 | 0 | 210694.8982 | 0 | 0 | 0 | 404444 | 0 | 0 | 0 | 934902.6988 | 0 | 0 | 0 | 0 | -193749.1018
2016-08-27 09:00 | 0 | 177672.5726 | 0 | 0 | 0 | 400736 | 0 | 0 | 0 | 749760.054 | 0 | 0 | 0 | 0 | -223063.4274
2016-08-27 10:00 | 0 | 161785.8928 | 0 | 0 | 0 | 403135 | 0 | 0 | 0 | 549440.2951 | 0 | 0 | 0 | 0 | -241349.1072
2016-08-27 11:00 | 0 | 150447.2456 | 0 | 0 | 0 | 411095 | 0 | 0 | 0 | 333102.6589 | 0 | 0 | 0 | 0 | -260647.7544
2016-08-27 12:00 | 9164.3773 | 141250.0823 | 0 | 0 | 0 | 431558 | 0 | 0 | 0 | 99753.5204 | 0 | 0 | 0 | 0 | -281143.5404
2016-08-27 13:00 | 235164.5106 | 106073.525 | 0 | 0 | 0 | 461423 | 0 | 0 | 0 | 0 | 0 | 0 | 0 | 0 | -120184.9643
2016-08-27 14:00 | 619981.0039 | 0 | 0 | 0 | 0 | 494132 | 0 | 0 | 0 | 104454.6732 | 0 | 0 | 0 | 0 | 125849.0039
2016-08-27 15:00 | 842711.6017 | 0 | 0 | 0 | 0 | 525588 | 0 | 0 | 0 | 367667.2627 | 0 | 0 | 0 | 0 | 317123.6017
2016-08-27 16:00 | 925569.2047 | 0 | 0 | 0 | 0 | 554105 | 0 | 0 | 0 | 675982.5525 | 0 | 0 | 0 | 0 | 371464.2047
2016-08-27 17:00 | 952743.1466 | 0 | 0 | 0 | 0 | 576251 | 0 | 0 | 0 | 988471.0342 | 0 | 0 | 0 | 0 | 376492.1466
2016-08-27 18:00 | 952907.9285 | 0 | 0 | 0 | 0 | 591311 | 0 | 0 | 0 | 1288596.4848 | 0 | 0 | 0 | 0 | 361596.9285
2016-08-27 19:00 | 952109.8745 | 0 | 0 | 0 | 0 | 600803 | 0 | 0 | 0 | 1580181.1907 | 0 | 0 | 0 | 0 | 351306.8745
2016-08-27 20:00 | 983457.9358 | 0 | 0 | 0 | 0 | 606858 | 0 | 0 | 0 | 1892759.1374 | 0 | 0 | 0 | 0 | 376599.9358
2016-08-27 21:00 | 971858.8979 | 0 | 0 | 0 | 0 | 604271 | 0 | 0 | 0 | 2197857.0926 | 0 | 0 | 0 | 0 | 367587.8979
2016-08-27 22:00 | 910153.9217 | 0 | 0 | 0 | 0 | 598870 | 0 | 0 | 0 | 2456222.7477 | 0 | 0 | 0 | 0 | 311283.9217
2016-08-27 23:00 | 732838.3871 | 0 | 0 | 0 | 0 | 582528 | 0 | 0 | 0 | 2580980.369 | 0 | 0 | 0 | 0 | 150310.3871
2016-08-28 | 396086.2551 | 0 | 0 | 0 | 0 | 569917 | 0 | 0 | 0 | 2436700.8507 | 0 | 0 | 0 | 0 | -173830.7449
2016-08-28 01:00 | 30683.9445 | 94618.3485 | 0 | 0 | 0 | 553360 | 0 | 0 | 0 | 2081412.9539 | 0 | 0 | 0 | 0 | -428057.707
2016-08-28 02:00 | 800.0181 | 98884.2749 | 0 | 0 | 0 | 527742 | 0 | 0 | 0 | 1726125.0571 | 0 | 0 | 0 | 0 | -428057.707
2016-08-28 03:00 | 344.288 | 69806.0051 | 0 | 0 | 0 | 498208 | 0 | 0 | 0 | 1370837.1603 | 0 | 0 | 0 | 0 | -428057.707
2016-08-28 04:00 | 14.6053 | 40806.6877 | 0 | 0 | 0 | 468879 | 0 | 0 | 0 | 1015549.2635 | 0 | 0 | 0 | 0 | -428057.707
2016-08-28 05:00 | 0 | 14319.293 | 0 | 0 | 0 | 442377 | 0 | 0 | 0 | 660261.3667 | 0 | 0 | 0 | 0 | -428057.707
2016-08-28 06:00 | 0 | 0 | 0 | 0 | 0 | 421597 | 0 | 0 | 0 | 310335.8567 | 0 | 0 | 0 | 0 | -421597
2016-08-28 07:00 | 0 | 472448.6878 | 0 | 0 | 0 | 406476 | 0 | 0 | 0 | 365093.1876 | 0 | 0 | 0 | 0 | 65972.6878
2016-08-28 08:00 | 0 | 190221.4412 | 0 | 0 | 0 | 395549 | 0 | 0 | 0 | 194671.3137 | 0 | 0 | 0 | 0 | -205327.5588
2016-08-28 09:00 | 0 | 422418.9668 | 0 | 0 | 0 | 390437 | 0 | 0 | 0 | 221216.3462 | 0 | 0 | 0 | 0 | 31981.9668
2016-08-28 10:00 | 0 | 358315.7408 | 0 | 0 | 0 | 390275 | 0 | 0 | 0 | 194690.1611 | 0 | 0 | 0 | 0 | -31959.2592
2016-08-28 11:00 | 0 | 315679.6737 | 0 | 0 | 0 | 394254 | 0 | 0 | 0 | 129473.4702 | 0 | 0 | 0 | 0 | -78574.3263
2016-08-28 12:00 | 6397.2101 | 274519.6616 | 0 | 0 | 0 | 413566 | 0 | 0 | 0 | 19374.6937 | 0 | 0 | 0 | 0 | -132649.1283
2016-08-28 13:00 | 225327.2529 | 196264.7426 | 0 | 0 | 0 | 444935 | 0 | 0 | 0 | 0 | 0 | 0 | 0 | 0 | -23343.0045
2016-08-28 14:00 | 639059.5247 | 0 | 0 | 0 | 0 | 478450 | 0 | 0 | 0 | 133305.9055 | 0 | 0 | 0 | 0 | 160609.5247
2016-08-28 15:00 | 873450.24 | 0 | 0 | 0 | 0 | 511645 | 0 | 0 | 0 | 433604.2547 | 0 | 0 | 0 | 0 | 361805.24
2016-08-28 16:00 | 944926.4418 | 0 | 0 | 0 | 0 | 544093 | 0 | 0 | 0 | 766296.0114 | 0 | 0 | 0 | 0 | 400833.4418
2016-08-28 17:00 | 975755.1987 | 0 | 0 | 0 | 0 | 570618 | 0 | 0 | 0 | 1102559.8863 | 0 | 0 | 0 | 0 | 405137.1987
2016-08-28 18:00 | 977934.3074 | 0 | 0 | 0 | 0 | 591249 | 0 | 0 | 0 | 1423508.6914 | 0 | 0 | 0 | 0 | 386685.3074
2016-08-28 19:00 | 998632.3752 | 0 | 0 | 0 | 0 | 604776 | 0 | 0 | 0 | 1750409.4828 | 0 | 0 | 0 | 0 | 393856.3752
2016-08-28 20:00 | 999770.5371 | 0 | 0 | 0 | 0 | 615064 | 0 | 0 | 0 | 2069715.9086 | 0 | 0 | 0 | 0 | 384706.5371
2016-08-28 21:00 | 993979.1368 | 0 | 0 | 0 | 0 | 618991 | 0 | 0 | 0 | 2380956.0621 | 0 | 0 | 0 | 0 | 374988.1368
2016-08-28 22:00 | 919778.1124 | 0 | 0 | 0 | 0 | 613165 | 0 | 0 | 0 | 2635444.9454 | 0 | 0 | 0 | 0 | 306613.1124
2016-08-28 23:00 | 760676.0521 | 0 | 0 | 0 | 0 | 600665 | 0 | 0 | 0 | 2768254.1187 | 0 | 0 | 0 | 0 | 160011.0521
2016-08-29 | 383925.2239 | 0 | 0 | 0 | 0 | 591304 | 0 | 0 | 0 | 2596129.7345 | 0 | 0 | 0 | 0 | -207378.7761
2016-08-29 01:00 | 28893.426 | 116787.867 | 0 | 0 | 0 | 573739 | 0 | 0 | 0 | 2240841.8377 | 0 | 0 | 0 | 0 | -428057.707
2016-08-29 02:00 | 790.2788 | 128014.9614 | 0 | 0 | 0 | 542108 | 0 | 0 | 0 | 1897800.5471 | 0 | 0 | 0 | 0 | -413302.7598
2016-08-29 03:00 | 345.2692 | 453083.0807 | 0 | 0 | 0 | 506758 | 0 | 0 | 0 | 1853536.9375 | 0 | 0 | 0 | 0 | -53329.6501
2016-08-29 04:00 | 14.3358 | 433314.9158 | 0 | 0 | 0 | 473517 | 0 | 0 | 0 | 1820181.1064 | 0 | 0 | 0 | 0 | -40187.7483
2016-08-29 05:00 | 0 | 393076.6279 | 0 | 0 | 0 | 446810 | 0 | 0 | 0 | 1775582.4075 | 0 | 0 | 0 | 0 | -53733.3721
2016-08-29 06:00 | 0 | 347597.7716 | 0 | 0 | 0 | 426452 | 0 | 0 | 0 | 1710133.398 | 0 | 0 | 0 | 0 | -78854.2284
2016-08-29 07:00 | 0 | 301979.416 | 0 | 0 | 0 | 412154 | 0 | 0 | 0 | 1618688.4933 | 0 | 0 | 0 | 0 | -110174.584
2016-08-29 08:00 | 0 | 263057.0341 | 0 | 0 | 0 | 407216 | 0 | 0 | 0 | 1499036.5515 | 0 | 0 | 0 | 0 | -144158.9659
2016-08-29 09:00 | 0 | 220737.186 | 0 | 0 | 0 | 414170 | 0 | 0 | 0 | 1338487.3159 | 0 | 0 | 0 | 0 | -193432.814
2016-08-29 10:00 | 0 | 200919.7515 | 0 | 0 | 0 | 436856 | 0 | 0 | 0 | 1142660.2296 | 0 | 0 | 0 | 0 | -235936.2485
2016-08-29 11:00 | 0 | 191898.8038 | 0 | 0 | 0 | 457948 | 0 | 0 | 0 | 921839.3967 | 0 | 0 | 0 | 0 | -266049.1962
2016-08-29 12:00 | 3028.4307 | 169879.5558 | 0 | 0 | 0 | 478038 | 0 | 0 | 0 | 668581.4855 | 0 | 0 | 0 | 0 | -305130.0135
2016-08-29 13:00 | 194606.4031 | 124372.1739 | 0 | 0 | 0 | 505765 | 0 | 0 | 0 | 513548.7544 | 0 | 0 | 0 | 0 | -186786.423
2016-08-29 14:00 | 572261.6652 | 109338.1613 | 0 | 0 | 0 | 537954 | 0 | 0 | 0 | 632774.7904 | 0 | 0 | 0 | 0 | 143645.8265
2016-08-29 15:00 | 791804.0876 | 104053.3794 | 0 | 0 | 0 | 569735 | 0 | 0 | 0 | 903456.438 | 0 | 0 | 0 | 0 | 326122.467
2016-08-29 16:00 | 874120.5344 | 105325.3221 | 0 | 0 | 0 | 599965 | 0 | 0 | 0 | 1218425.5488 | 0 | 0 | 0 | 0 | 379480.8564
2016-08-29 17:00 | 899470.8867 | 116288.2528 | 0 | 0 | 0 | 625021 | 0 | 0 | 0 | 1542738.2047 | 0 | 0 | 0 | 0 | 390738.1395
2016-08-29 18:00 | 898354.9083 | 126751.0909 | 0 | 0 | 0 | 643308 | 0 | 0 | 0 | 1859630.5439 | 0 | 0 | 0 | 0 | 381797.9991
2016-08-29 19:00 | 900730.2115 | 132229.4485 | 0 | 0 | 0 | 654056 | 0 | 0 | 0 | 2174120.5818 | 0 | 0 | 0 | 0 | 378903.66
2016-08-29 20:00 | 912170.4493 | 131796.6378 | 0 | 0 | 0 | 659447 | 0 | 0 | 0 | 2493272.2541 | 0 | 0 | 0 | 0 | 384520.0871
2016-08-29 21:00 | 904731.3528 | 117225.0621 | 0 | 0 | 0 | 660975 | 0 | 0 | 0 | 2792886.8284 | 0 | 0 | 0 | 0 | 360981.4149
2016-08-29 22:00 | 853458.1836 | 118163.5791 | 0 | 0 | 0 | 653722 | 0 | 0 | 0 | 3056743.6314 | 0 | 0 | 0 | 0 | 317899.7627
2016-08-29 23:00 | 725696.8579 | 123508.8489 | 0 | 0 | 0 | 638313 | 0 | 0 | 0 | 3231784.5781 | 0 | 0 | 0 | 0 | 210892.7068
2016-08-30 | 379868.4714 | 149294.5214 | 0 | 0 | 0 | 627299 | 0 | 0 | 0 | 3150331.6921 | 0 | 0 | 0 | 0 | -98136.0072
2016-08-30 01:00 | 22632.414 | 194967.3427 | 0 | 0 | 0 | 604806 | 0 | 0 | 0 | 2828950.5102 | 0 | 0 | 0 | 0 | -387206.2433
2016-08-30 02:00 | 694.6002 | 229594.7646 | 0 | 0 | 0 | 566777 | 0 | 0 | 0 | 2549665.7731 | 0 | 0 | 0 | 0 | -336487.6351
2016-08-30 03:00 | 305.428 | 245820.2956 | 0 | 0 | 0 | 525022 | 0 | 0 | 0 | 2318181.8636 | 0 | 0 | 0 | 0 | -278896.2764
2016-08-30 04:00 | 13.6604 | 244157.7055 | 0 | 0 | 0 | 488171 | 0 | 0 | 0 | 2115662.1673 | 0 | 0 | 0 | 0 | -243999.6341
2016-08-30 05:00 | 0 | 221716.7509 | 0 | 0 | 0 | 457494 | 0 | 0 | 0 | 1919967.0506 | 0 | 0 | 0 | 0 | -235777.2491
2016-08-30 06:00 | 0 | 191323.2395 | 0 | 0 | 0 | 433597 | 0 | 0 | 0 | 1718879.8294 | 0 | 0 | 0 | 0 | -242273.7605
2016-08-30 07:00 | 0 | 168560.9436 | 0 | 0 | 0 | 417950 | 0 | 0 | 0 | 1511886.9126 | 0 | 0 | 0 | 0 | -249389.0564
2016-08-30 08:00 | 0 | 152959.3224 | 0 | 0 | 0 | 410177 | 0 | 0 | 0 | 1298396.2402 | 0 | 0 | 0 | 0 | -257217.6776
2016-08-30 09:00 | 0 | 150581.0384 | 0 | 0 | 0 | 416385 | 0 | 0 | 0 | 1077778.952 | 0 | 0 | 0 | 0 | -265803.9616
2016-08-30 10:00 | 0 | 142721.8886 | 0 | 0 | 0 | 437575 | 0 | 0 | 0 | 833050.8696 | 0 | 0 | 0 | 0 | -294853.1114
2016-08-30 11:00 | 0 | 135615.0883 | 0 | 0 | 0 | 456389 | 0 | 0 | 0 | 566808.5229 | 0 | 0 | 0 | 0 | -320773.9117
2016-08-30 12:00 | 2255.8897 | 130476.8226 | 0 | 0 | 0 | 474287 | 0 | 0 | 0 | 283318.464 | 0 | 0 | 0 | 0 | -341554.2878
2016-08-30 13:00 | 177879.1732 | 104636.5513 | 0 | 0 | 0 | 498228 | 0 | 0 | 0 | 104277.2754 | 0 | 0 | 0 | 0 | -215712.2755
2016-08-30 14:00 | 523455.3275 | 94079.1378 | 0 | 0 | 0 | 528147 | 0 | 0 | 0 | 178468.8715 | 0 | 0 | 0 | 0 | 89387.4652
2016-08-30 15:00 | 741008.6004 | 96870.8475 | 0 | 0 | 0 | 558262 | 0 | 0 | 0 | 410551.3532 | 0 | 0 | 0 | 0 | 279617.4479
2016-08-30 16:00 | 826898.9976 | 98872.6656 | 0 | 0 | 0 | 585627 | 0 | 0 | 0 | 692871.4236 | 0 | 0 | 0 | 0 | 340144.6631
2016-08-30 17:00 | 860534.1675 | 98734.4868 | 0 | 0 | 0 | 610613 | 0 | 0 | 0 | 982255.6167 | 0 | 0 | 0 | 0 | 348655.6543
2016-08-30 18:00 | 847082.9039 | 101224.6066 | 0 | 0 | 0 | 629443 | 0 | 0 | 0 | 1246913.1604 | 0 | 0 | 0 | 0 | 318864.5105
2016-08-30 19:00 | 860958.9466 | 106537.0108 | 0 | 0 | 0 | 642942 | 0 | 0 | 0 | 1516292.9451 | 0 | 0 | 0 | 0 | 324553.9574
2016-08-30 20:00 | 880548.6091 | 109546.2284 | 0 | 0 | 0 | 651700 | 0 | 0 | 0 | 1797160.6602 | 0 | 0 | 0 | 0 | 338394.8375
2016-08-30 21:00 | 866377.794 | 120707.5682 | 0 | 0 | 0 | 654714 | 0 | 0 | 0 | 2073028.8908 | 0 | 0 | 0 | 0 | 332371.3622
2016-08-30 22:00 | 813868.8809 | 127693.7212 | 0 | 0 | 0 | 646260 | 0 | 0 | 0 | 2318130.0506 | 0 | 0 | 0 | 0 | 295302.6021
2016-08-30 23:00 | 683709.5317 | 137622.4595 | 0 | 0 | 0 | 631370 | 0 | 0 | 0 | 2475798.5033 | 0 | 0 | 0 | 0 | 189961.9912
2016-08-31 | 360417.7086 | 180955.4788 | 0 | 0 | 0 | 620327 | 0 | 0 | 0 | 2410266.8388 | 0 | 0 | 0 | 0 | -78953.8126
2016-08-31 01:00 | 21549.7069 | 255635.6531 | 0 | 0 | 0 | 599178 | 0 | 0 | 0 | 2143012.9476 | 0 | 0 | 0 | 0 | -321992.64
2016-08-31 02:00 | 600.2308 | 305613.938 | 0 | 0 | 0 | 562468 | 0 | 0 | 0 | 1930322.2677 | 0 | 0 | 0 | 0 | -256253.8312
2016-08-31 03:00 | 359.6221 | 313633.486 | 0 | 0 | 0 | 522581 | 0 | 0 | 0 | 1757194.3174 | 0 | 0 | 0 | 0 | -208587.8919
2016-08-31 04:00 | 12.9345 | 303872.6207 | 0 | 0 | 0 | 487285 | 0 | 0 | 0 | 1604972.7782 | 0 | 0 | 0 | 0 | -183399.4449
2016-08-31 05:00 | 0 | 283004.1033 | 0 | 0 | 0 | 460254 | 0 | 0 | 0 | 1457855.364 | 0 | 0 | 0 | 0 | -177249.8967
2016-08-31 06:00 | 0 | 258274.2132 | 0 | 0 | 0 | 436830 | 0 | 0 | 0 | 1309654.0609 | 0 | 0 | 0 | 0 | -178555.7868
2016-08-31 07:00 | 0 | 234131.4359 | 0 | 0 | 0 | 423222 | 0 | 0 | 0 | 1152708.8927 | 0 | 0 | 0 | 0 | -189090.5641
2016-08-31 08:00 | 0 | 219522.5714 | 0 | 0 | 0 | 416224 | 0 | 0 | 0 | 989446.707 | 0 | 0 | 0 | 0 | -196701.4286
2016-08-31 09:00 | 0 | 221698.0067 | 0 | 0 | 0 | 422535 | 0 | 0 | 0 | 822752.0025 | 0 | 0 | 0 | 0 | -200836.9933
2016-08-31 10:00 | 0 | 199073.5132 | 0 | 0 | 0 | 442793 | 0 | 0 | 0 | 620464.8285 | 0 | 0 | 0 | 0 | -243719.4868
2016-08-31 11:00 | 0 | 193451.5944 | 0 | 0 | 0 | 462873 | 0 | 0 | 0 | 396845.0619 | 0 | 0 | 0 | 0 | -269421.4056
2016-08-31 12:00 | 2744.1699 | 186958.3905 | 0 | 0 | 0 | 481439 | 0 | 0 | 0 | 154703.817 | 0 | 0 | 0 | 0 | -291736.4396
2016-08-31 13:00 | 166286.9543 | 150770.9047 | 0 | 0 | 0 | 503448 | 0 | 0 | 0 | 0 | 0 | 0 | 0 | 0 | -186390.141
2016-08-31 14:00 | 520377.8048 | 10786.1952 | 0 | 0 | 0 | 531164 | 0 | 0 | 0 | 0 | 0 | 0 | 0 | 0 | 0
2016-08-31 15:00 | 744783.5307 | 0 | 0 | 0 | 0 | 558056 | 0 | 0 | 0 | 154983.8505 | 0 | 0 | 0 | 0 | 186727.5307
2016-08-31 16:00 | 836559.3951 | 0 | 0 | 0 | 0 | 583431 | 0 | 0 | 0 | 365080.4184 | 0 | 0 | 0 | 0 | 253128.3951
2016-08-31 17:00 | 868947.0045 | 0 | 0 | 0 | 0 | 606050 | 0 | 0 | 0 | 583284.9321 | 0 | 0 | 0 | 0 | 262897.0045
2016-08-31 18:00 | 872171.2466 | 0 | 0 | 0 | 0 | 622657 | 0 | 0 | 0 | 790381.7568 | 0 | 0 | 0 | 0 | 249514.2466
2016-08-31 19:00 | 878251.312 | 0 | 0 | 0 | 0 | 632821 | 0 | 0 | 0 | 994088.9158 | 0 | 0 | 0 | 0 | 245430.312
2016-08-31 20:00 | 893206.0286 | 0 | 0 | 0 | 0 | 640752 | 0 | 0 | 0 | 1203625.7595 | 0 | 0 | 0 | 0 | 252454.0286
2016-08-31 21:00 | 891660.1106 | 0 | 0 | 0 | 0 | 640375 | 0 | 0 | 0 | 1412192.4013 | 0 | 0 | 0 | 0 | 251285.1106
2016-08-31 22:00 | 827621.4908 | 0 | 0 | 0 | 0 | 631718 | 0 | 0 | 0 | 1574792.2987 | 0 | 0 | 0 | 0 | 195903.4908
2016-08-31 23:00 | 703992.1903 | 0 | 0 | 0 | 0 | 619018 | 0 | 0 | 0 | 1645320.8766 | 0 | 0 | 0 | 0 | 84974.1903
2016-09-01 | 353619.135 | 0 | 0 | 0 | 0 | 609097 | 0 | 0 | 0 | 1433274.2487 | 0 | 0 | 0 | 0 | -255477.865
2016-09-01 01:00 | 19925.9797 | 140302.3133 | 0 | 0 | 0 | 588286 | 0 | 0 | 0 | 1077986.3519 | 0 | 0 | 0 | 0 | -428057.707
2016-09-01 02:00 | 675.6931 | 126314.5999 | 0 | 0 | 0 | 555048 | 0 | 0 | 0 | 722698.4551 | 0 | 0 | 0 | 0 | -428057.707
2016-09-01 03:00 | 323.8438 | 131498.3371 | 0 | 0 | 0 | 516859 | 0 | 0 | 0 | 403117.8953 | 0 | 0 | 0 | 0 | -385036.8191
2016-09-01 04:00 | 12.5415 | 447827.3822 | 0 | 0 | 0 | 482326 | 0 | 0 | 0 | 374494.4519 | 0 | 0 | 0 | 0 | -34486.0764
2016-09-01 05:00 | 0 | 432069.6137 | 0 | 0 | 0 | 453317 | 0 | 0 | 0 | 356859.1213 | 0 | 0 | 0 | 0 | -21247.3863
2016-09-01 06:00 | 0 | 413843.5524 | 0 | 0 | 0 | 431277 | 0 | 0 | 0 | 342389.3597 | 0 | 0 | 0 | 0 | -17433.4476
2016-09-01 07:00 | 0 | 387265.8137 | 0 | 0 | 0 | 415650 | 0 | 0 | 0 | 318830.4851 | 0 | 0 | 0 | 0 | -28384.1863
2016-09-01 08:00 | 0 | 368871.4348 | 0 | 0 | 0 | 408914 | 0 | 0 | 0 | 285595.156 | 0 | 0 | 0 | 0 | -40042.5652
2016-09-01 09:00 | 0 | 403145.3291 | 0 | 0 | 0 | 414048 | 0 | 0 | 0 | 276545.9391 | 0 | 0 | 0 | 0 | -10902.6709
2016-09-01 10:00 | 0 | 364449.9163 | 0 | 0 | 0 | 435041 | 0 | 0 | 0 | 217955.3397 | 0 | 0 | 0 | 0 | -70591.0837
2016-09-01 11:00 | 0 | 352069.165 | 0 | 0 | 0 | 454300 | 0 | 0 | 0 | 133103.7467 | 0 | 0 | 0 | 0 | -102230.835
2016-09-01 12:00 | 1740.5919 | 341949.0964 | 0 | 0 | 0 | 469139 | 0 | 0 | 0 | 28980.818 | 0 | 0 | 0 | 0 | -125449.3117
2016-09-01 13:00 | 161341.0581 | 293831.2938 | 0 | 0 | 0 | 490089 | 0 | 0 | 0 | 0 | 0 | 0 | 0 | 0 | -34916.6481
2016-09-01 14:00 | 516856.3036 | 0 | 0 | 0 | 0 | 514772 | 0 | 0 | 0 | 1729.972 | 0 | 0 | 0 | 0 | 2084.3036
2016-09-01 15:00 | 779303.1918 | 0 | 0 | 0 | 0 | 538909 | 0 | 0 | 0 | 201257.1512 | 0 | 0 | 0 | 0 | 240394.1918
2016-09-01 16:00 | 860077.4818 | 0 | 0 | 0 | 0 | 559226 | 0 | 0 | 0 | 450963.8811 | 0 | 0 | 0 | 0 | 300851.4818
2016-09-01 17:00 | 886089.9409 | 0 | 0 | 0 | 0 | 577014 | 0 | 0 | 0 | 707496.912 | 0 | 0 | 0 | 0 | 309075.9409
2016-09-01 18:00 | 874623.4951 | 0 | 0 | 0 | 0 | 588812 | 0 | 0 | 0 | 944720.453 | 0 | 0 | 0 | 0 | 285811.4951
2016-09-01 19:00 | 886226.0175 | 0 | 0 | 0 | 0 | 595831 | 0 | 0 | 0 | 1185748.3176 | 0 | 0 | 0 | 0 | 290395.0175
2016-09-01 20:00 | 907058.4841 | 0 | 0 | 0 | 0 | 599406 | 0 | 0 | 0 | 1441099.8793 | 0 | 0 | 0 | 0 | 307652.4841
2016-09-01 21:00 | 934377.0005 | 0 | 0 | 0 | 0 | 599573 | 0 | 0 | 0 | 1718987.1997 | 0 | 0 | 0 | 0 | 334804.0005
2016-09-01 22:00 | 853746.7476 | 0 | 0 | 0 | 0 | 590983 | 0 | 0 | 0 | 1937081.1102 | 0 | 0 | 0 | 0 | 262763.7476
2016-09-01 23:00 | 718298.0704 | 0 | 0 | 0 | 0 | 579268 | 0 | 0 | 0 | 2052476.0686 | 0 | 0 | 0 | 0 | 139030.0704
2016-09-02 | 357097.7369 | 0 | 0 | 0 | 0 | 570677 | 0 | 0 | 0 | 1875205.2802 | 0 | 0 | 0 | 0 | -213579.2631
2016-09-02 01:00 | 17874.7723 | 109270.5207 | 0 | 0 | 0 | 555203 | 0 | 0 | 0 | 1519917.3834 | 0 | 0 | 0 | 0 | -428057.707
2016-09-02 02:00 | 659.0143 | 95355.2787 | 0 | 0 | 0 | 524072 | 0 | 0 | 0 | 1164629.4866 | 0 | 0 | 0 | 0 | -428057.707
2016-09-02 03:00 | 327.9064 | 61478.3866 | 0 | 0 | 0 | 489864 | 0 | 0 | 0 | 809341.5898 | 0 | 0 | 0 | 0 | -428057.707
2016-09-02 04:00 | 11.6903 | 30349.6027 | 0 | 0 | 0 | 458419 | 0 | 0 | 0 | 454053.693 | 0 | 0 | 0 | 0 | -428057.707
2016-09-02 05:00 | 0 | 4636.293 | 0 | 0 | 0 | 432694 | 0 | 0 | 0 | 98765.7962 | 0 | 0 | 0 | 0 | -428057.707
2016-09-02 06:00 | 0 | 292575.0648 | 0 | 0 | 0 | 411570 | 0 | 0 | 0 | 0 | 0 | 0 | 0 | 0 | -118994.9352
2016-09-02 07:00 | 0 | 397043 | 0 | 0 | 0 | 397043 | 0 | 0 | 0 | 0 | 0 | 0 | 0 | 0 | 0
2016-09-02 08:00 | 0 | 390801 | 0 | 0 | 0 | 390801 | 0 | 0 | 0 | 0 | 0 | 0 | 0 | 0 | 0
2016-09-02 09:00 | 0 | 395237 | 0 | 0 | 0 | 395237 | 0 | 0 | 0 | 0 | 0 | 0 | 0 | 0 | 0
2016-09-02 10:00 | 0 | 411279 | 0 | 0 | 0 | 411279 | 0 | 0 | 0 | 0 | 0 | 0 | 0 | 0 | 0
2016-09-02 11:00 | 0 | 429471 | 0 | 0 | 0 | 429471 | 0 | 0 | 0 | 0 | 0 | 0 | 0 | 0 | 0
2016-09-02 12:00 | 880.3345 | 442741.6655 | 0 | 0 | 0 | 443622 | 0 | 0 | 0 | 0 | 0 | 0 | 0 | 0 | 0
2016-09-02 13:00 | 135959.3804 | 325939.6196 | 0 | 0 | 0 | 461899 | 0 | 0 | 0 | 0 | 0 | 0 | 0 | 0 | 0
2016-09-02 14:00 | 493271.0665 | 0 | 0 | 0 | 0 | 482422 | 0 | 0 | 0 | 9004.7252 | 0 | 0 | 0 | 0 | 10849.0665
2016-09-02 15:00 | 735485.2126 | 0 | 0 | 0 | 0 | 500856 | 0 | 0 | 0 | 203746.9717 | 0 | 0 | 0 | 0 | 234629.2126
2016-09-02 16:00 | 830868.0078 | 0 | 0 | 0 | 0 | 516563 | 0 | 0 | 0 | 464620.1281 | 0 | 0 | 0 | 0 | 314305.0078
2016-09-02 17:00 | 861640.5718 | 0 | 0 | 0 | 0 | 531791 | 0 | 0 | 0 | 738395.2727 | 0 | 0 | 0 | 0 | 329849.5718
2016-09-02 18:00 | 892044.9803 | 0 | 0 | 0 | 0 | 544019 | 0 | 0 | 0 | 1027256.8364 | 0 | 0 | 0 | 0 | 348025.9803
2016-09-02 19:00 | 899329.0233 | 0 | 0 | 0 | 0 | 551969 | 0 | 0 | 0 | 1315565.6557 | 0 | 0 | 0 | 0 | 347360.0233
2016-09-02 20:00 | 925509.8196 | 0 | 0 | 0 | 0 | 557436 | 0 | 0 | 0 | 1621066.926 | 0 | 0 | 0 | 0 | 368073.8196
2016-09-02 21:00 | 926635.7556 | 0 | 0 | 0 | 0 | 558648 | 0 | 0 | 0 | 1926496.7631 | 0 | 0 | 0 | 0 | 367987.7556
2016-09-02 22:00 | 866742.6651 | 0 | 0 | 0 | 0 | 549446 | 0 | 0 | 0 | 2189852.9951 | 0 | 0 | 0 | 0 | 317296.6651
2016-09-02 23:00 | 713521.1322 | 0 | 0 | 0 | 0 | 535830 | 0 | 0 | 0 | 2337336.6348 | 0 | 0 | 0 | 0 | 177691.1322
2016-09-03 | 361574.4465 | 0 | 0 | 0 | 0 | 525082 | 0 | 0 | 0 | 2201625.3654 | 0 | 0 | 0 | 0 | -163507.5535
2016-09-03 01:00 | 16006.0538 | 65716.2392 | 0 | 0 | 0 | 509780 | 0 | 0 | 0 | 1846337.4686 | 0 | 0 | 0 | 0 | -428057.707
2016-09-03 02:00 | 590.9025 | 55958.3905 | 0 | 0 | 0 | 484607 | 0 | 0 | 0 | 1491049.5718 | 0 | 0 | 0 | 0 | -428057.707
2016-09-03 03:00 | 278.4099 | 27062.8831 | 0 | 0 | 0 | 455399 | 0 | 0 | 0 | 1135761.675 | 0 | 0 | 0 | 0 | -428057.707
2016-09-03 04:00 | 11.0508 | 341.2423 | 0 | 0 | 0 | 428410 | 0 | 0 | 0 | 780473.7782 | 0 | 0 | 0 | 0 | -428057.707
2016-09-03 05:00 | 0 | 0 | 0 | 0 | 0 | 405539 | 0 | 0 | 0 | 443876.4082 | 0 | 0 | 0 | 0 | -405539
2016-09-03 06:00 | 0 | 0 | 0 | 0 | 0 | 386607 | 0 | 0 | 0 | 122992.5982 | 0 | 0 | 0 | 0 | -386607
2016-09-03 07:00 | 0 | 224357.1467 | 0 | 0 | 0 | 372541 | 0 | 0 | 0 | 0 | 0 | 0 | 0 | 0 | -148183.8533
2016-09-03 08:00 | 0 | 363495 | 0 | 0 | 0 | 363495 | 0 | 0 | 0 | 0 | 0 | 0 | 0 | 0 | 0
2016-09-03 09:00 | 0 | 359961 | 0 | 0 | 0 | 359961 | 0 | 0 | 0 | 0 | 0 | 0 | 0 | 0 | 0
2016-09-03 10:00 | 0 | 362478 | 0 | 0 | 0 | 362478 | 0 | 0 | 0 | 0 | 0 | 0 | 0 | 0 | 0
2016-09-03 11:00 | 0 | 365475 | 0 | 0 | 0 | 365475 | 0 | 0 | 0 | 0 | 0 | 0 | 0 | 0 | 0
2016-09-03 12:00 | 2870.9549 | 375291.0451 | 0 | 0 | 0 | 378162 | 0 | 0 | 0 | 0 | 0 | 0 | 0 | 0 | 0
2016-09-03 13:00 | 178832.9059 | 220114.0941 | 0 | 0 | 0 | 398947 | 0 | 0 | 0 | 0 | 0 | 0 | 0 | 0 | 0
2016-09-03 14:00 | 555709.0884 | 0 | 0 | 0 | 0 | 422857 | 0 | 0 | 0 | 110267.2334 | 0 | 0 | 0 | 0 | 132852.0884
2016-09-03 15:00 | 800037.3841 | 0 | 0 | 0 | 0 | 445178 | 0 | 0 | 0 | 404800.5221 | 0 | 0 | 0 | 0 | 354859.3841
2016-09-03 16:00 | 880678.2295 | 0 | 0 | 0 | 0 | 465906 | 0 | 0 | 0 | 749061.4727 | 0 | 0 | 0 | 0 | 414772.2295
2016-09-03 17:00 | 901746.935 | 0 | 0 | 0 | 0 | 482753 | 0 | 0 | 0 | 1096826.4387 | 0 | 0 | 0 | 0 | 418993.935
2016-09-03 18:00 | 907870.4863 | 0 | 0 | 0 | 0 | 496541 | 0 | 0 | 0 | 1438229.9124 | 0 | 0 | 0 | 0 | 411329.4863
2016-09-03 19:00 | 919479.5226 | 0 | 0 | 0 | 0 | 507892 | 0 | 0 | 0 | 1779847.5561 | 0 | 0 | 0 | 0 | 411587.5226
2016-09-03 20:00 | 940969.3646 | 0 | 0 | 0 | 0 | 516890 | 0 | 0 | 0 | 2131833.4287 | 0 | 0 | 0 | 0 | 424079.3646
2016-09-03 21:00 | 945555.8494 | 0 | 0 | 0 | 0 | 521120 | 0 | 0 | 0 | 2484115.1837 | 0 | 0 | 0 | 0 | 424435.8494
2016-09-03 22:00 | 859241.7305 | 0 | 0 | 0 | 0 | 517258 | 0 | 0 | 0 | 2767961.6801 | 0 | 0 | 0 | 0 | 341983.7305
2016-09-03 23:00 | 698193.0987 | 0 | 0 | 0 | 0 | 507028 | 0 | 0 | 0 | 2926628.712 | 0 | 0 | 0 | 0 | 191165.0987
2016-09-04 | 308324.9851 | 0 | 0 | 0 | 0 | 497324 | 0 | 0 | 0 | 2769759.5297 | 0 | 0 | 0 | 0 | -188999.0149
2016-09-04 01:00 | 14502.7519 | 40548.5411 | 0 | 0 | 0 | 483109 | 0 | 0 | 0 | 2414471.6329 | 0 | 0 | 0 | 0 | -428057.707
2016-09-04 02:00 | 430.0838 | 32286.2092 | 0 | 0 | 0 | 460774 | 0 | 0 | 0 | 2059183.7361 | 0 | 0 | 0 | 0 | -428057.707
2016-09-04 03:00 | 280.2705 | 6983.0225 | 0 | 0 | 0 | 435321 | 0 | 0 | 0 | 1703895.8393 | 0 | 0 | 0 | 0 | -428057.707
2016-09-04 04:00 | 8.1023 | 0 | 0 | 0 | 0 | 410858 | 0 | 0 | 0 | 1362890.4242 | 0 | 0 | 0 | 0 | -410849.8977
2016-09-04 05:00 | 0 | 0 | 0 | 0 | 0 | 389279 | 0 | 0 | 0 | 1039788.8542 | 0 | 0 | 0 | 0 | -389279
2016-09-04 06:00 | 0 | 0 | 0 | 0 | 0 | 372139 | 0 | 0 | 0 | 730913.4842 | 0 | 0 | 0 | 0 | -372139
2016-09-04 07:00 | 0 | 0 | 0 | 0 | 0 | 359705 | 0 | 0 | 0 | 432358.3342 | 0 | 0 | 0 | 0 | -359705
2016-09-04 08:00 | 0 | 527100.3444 | 0 | 0 | 0 | 352011 | 0 | 0 | 0 | 577682.49 | 0 | 0 | 0 | 0 | 175089.3444
2016-09-04 09:00 | 0 | 0 | 0 | 0 | 0 | 348343 | 0 | 0 | 0 | 288557.8 | 0 | 0 | 0 | 0 | -348343
2016-09-04 10:00 | 0 | 0 | 0 | 0 | 0 | 347660 | 0 | 0 | 0 | 0 | 0 | 0 | 0 | 0 | -347660
2016-09-04 11:00 | 0 | 350404 | 0 | 0 | 0 | 350404 | 0 | 0 | 0 | 0 | 0 | 0 | 0 | 0 | 0
2016-09-04 12:00 | 3994.4 | 358727.6 | 0 | 0 | 0 | 362722 | 0 | 0 | 0 | 0 | 0 | 0 | 0 | 0 | 0
2016-09-04 13:00 | 189347.4984 | 196258.5016 | 0 | 0 | 0 | 385606 | 0 | 0 | 0 | 0 | 0 | 0 | 0 | 0 | 0
2016-09-04 14:00 | 570783.6886 | 0 | 0 | 0 | 0 | 411518 | 0 | 0 | 0 | 132190.5215 | 0 | 0 | 0 | 0 | 159265.6886
2016-09-04 15:00 | 815221.4917 | 0 | 0 | 0 | 0 | 436974 | 0 | 0 | 0 | 446135.9397 | 0 | 0 | 0 | 0 | 378247.4917
2016-09-04 16:00 | 889908.707 | 0 | 0 | 0 | 0 | 461851 | 0 | 0 | 0 | 801423.8365 | 0 | 0 | 0 | 0 | 428057.707
2016-09-04 17:00 | 911154.707 | 0 | 0 | 0 | 0 | 483097 | 0 | 0 | 0 | 1156711.7333 | 0 | 0 | 0 | 0 | 428057.707
2016-09-04 18:00 | 927701.707 | 0 | 0 | 0 | 0 | 499644 | 0 | 0 | 0 | 1511999.6301 | 0 | 0 | 0 | 0 | 428057.707
2016-09-04 19:00 | 940620.707 | 0 | 0 | 0 | 0 | 512563 | 0 | 0 | 0 | 1867287.5269 | 0 | 0 | 0 | 0 | 428057.707
2016-09-04 20:00 | 950083.707 | 0 | 0 | 0 | 0 | 522026 | 0 | 0 | 0 | 2222575.4237 | 0 | 0 | 0 | 0 | 428057.707
2016-09-04 21:00 | 954387.707 | 0 | 0 | 0 | 0 | 526330 | 0 | 0 | 0 | 2577863.3205 | 0 | 0 | 0 | 0 | 428057.707
2016-09-04 22:00 | 919806.6774 | 0 | 0 | 0 | 0 | 521745 | 0 | 0 | 0 | 2908254.5127 | 0 | 0 | 0 | 0 | 398061.6774
2016-09-04 23:00 | 757399.3797 | 0 | 0 | 0 | 0 | 509010 | 0 | 0 | 0 | 3114417.6979 | 0 | 0 | 0 | 0 | 248389.3797
2016-09-05 | 327538.2008 | 0 | 0 | 0 | 0 | 499706 | 0 | 0 | 0 | 2971518.4245 | 0 | 0 | 0 | 0 | -172167.7992
2016-09-05 01:00 | 13153.7473 | 44283.5457 | 0 | 0 | 0 | 485495 | 0 | 0 | 0 | 2616230.5277 | 0 | 0 | 0 | 0 | -428057.707
2016-09-05 02:00 | 608.857 | 34070.436 | 0 | 0 | 0 | 462737 | 0 | 0 | 0 | 2260942.6309 | 0 | 0 | 0 | 0 | -428057.707
2016-09-05 03:00 | 348.2939 | 8682.9991 | 0 | 0 | 0 | 437089 | 0 | 0 | 0 | 1905654.7341 | 0 | 0 | 0 | 0 | -428057.707
2016-09-05 04:00 | 9.8037 | 0 | 0 | 0 | 0 | 412375 | 0 | 0 | 0 | 1563391.6212 | 0 | 0 | 0 | 0 | -412365.1963
2016-09-05 05:00 | 0 | 0 | 0 | 0 | 0 | 389910 | 0 | 0 | 0 | 1239766.3212 | 0 | 0 | 0 | 0 | -389910
2016-09-05 06:00 | 0 | 0 | 0 | 0 | 0 | 373373 | 0 | 0 | 0 | 929866.7312 | 0 | 0 | 0 | 0 | -373373
2016-09-05 07:00 | 0 | 0 | 0 | 0 | 0 | 361629 | 0 | 0 | 0 | 629714.6612 | 0 | 0 | 0 | 0 | -361629
2016-09-05 08:00 | 0 | 0 | 0 | 0 | 0 | 354901 | 0 | 0 | 0 | 335146.8312 | 0 | 0 | 0 | 0 | -354901
2016-09-05 09:00 | 0 | 0 | 0 | 0 | 0 | 353197 | 0 | 0 | 0 | 41993.3212 | 0 | 0 | 0 | 0 | -353197
2016-09-05 10:00 | 0 | 306018.6371 | 0 | 0 | 0 | 356613 | 0 | 0 | 0 | 0 | 0 | 0 | 0 | 0 | -50594.3629
2016-09-05 11:00 | 0 | 359505 | 0 | 0 | 0 | 359505 | 0 | 0 | 0 | 0 | 0 | 0 | 0 | 0 | 0
2016-09-05 12:00 | 4191.1172 | 367464.8828 | 0 | 0 | 0 | 371656 | 0 | 0 | 0 | 0 | 0 | 0 | 0 | 0 | 0
2016-09-05 13:00 | 219365.8362 | 178062.1638 | 0 | 0 | 0 | 397428 | 0 | 0 | 0 | 0 | 0 | 0 | 0 | 0 | 0
2016-09-05 14:00 | 637846.7343 | 0 | 0 | 0 | 0 | 429589 | 0 | 0 | 0 | 172853.9194 | 0 | 0 | 0 | 0 | 208257.7343
2016-09-05 15:00 | 879003.9639 | 0 | 0 | 0 | 0 | 461590 | 0 | 0 | 0 | 519307.5094 | 0 | 0 | 0 | 0 | 417413.9639
2016-09-05 16:00 | 918210.707 | 0 | 0 | 0 | 0 | 490153 | 0 | 0 | 0 | 874595.4062 | 0 | 0 | 0 | 0 | 428057.707
2016-09-05 17:00 | 941886.707 | 0 | 0 | 0 | 0 | 513829 | 0 | 0 | 0 | 1229883.303 | 0 | 0 | 0 | 0 | 428057.707
2016-09-05 18:00 | 960860.707 | 0 | 0 | 0 | 0 | 532803 | 0 | 0 | 0 | 1585171.1998 | 0 | 0 | 0 | 0 | 428057.707
2016-09-05 19:00 | 975563.707 | 0 | 0 | 0 | 0 | 547506 | 0 | 0 | 0 | 1940459.0966 | 0 | 0 | 0 | 0 | 428057.707
2016-09-05 20:00 | 987390.707 | 0 | 0 | 0 | 0 | 559333 | 0 | 0 | 0 | 2295746.9934 | 0 | 0 | 0 | 0 | 428057.707
2016-09-05 21:00 | 995300.707 | 0 | 0 | 0 | 0 | 567243 | 0 | 0 | 0 | 2651034.8902 | 0 | 0 | 0 | 0 | 428057.707
2016-09-05 22:00 | 951949.2775 | 0 | 0 | 0 | 0 | 566801 | 0 | 0 | 0 | 2970707.9606 | 0 | 0 | 0 | 0 | 385148.2775
2016-09-05 23:00 | 766871.0765 | 0 | 0 | 0 | 0 | 558791 | 0 | 0 | 0 | 3143414.424 | 0 | 0 | 0 | 0 | 208080.0765
2016-09-06 | 324363.879 | 0 | 0 | 0 | 0 | 553560 | 0 | 0 | 0 | 2953181.6436 | 0 | 0 | 0 | 0 | -229196.121
2016-09-06 01:00 | 12104.3408 | 96490.9522 | 0 | 0 | 0 | 536653 | 0 | 0 | 0 | 2597893.7468 | 0 | 0 | 0 | 0 | -428057.707
2016-09-06 02:00 | 565.222 | 76794.071 | 0 | 0 | 0 | 505417 | 0 | 0 | 0 | 2242605.85 | 0 | 0 | 0 | 0 | -428057.707
2016-09-06 03:00 | 289.407 | 43492.886 | 0 | 0 | 0 | 471840 | 0 | 0 | 0 | 1887317.9532 | 0 | 0 | 0 | 0 | -428057.707
2016-09-06 04:00 | 9.4172 | 13832.8758 | 0 | 0 | 0 | 441900 | 0 | 0 | 0 | 1532030.0564 | 0 | 0 | 0 | 0 | -428057.707
2016-09-06 05:00 | 0 | 0 | 0 | 0 | 0 | 416467 | 0 | 0 | 0 | 1186362.4464 | 0 | 0 | 0 | 0 | -416467
2016-09-06 06:00 | 0 | 0 | 0 | 0 | 0 | 397731 | 0 | 0 | 0 | 856245.7164 | 0 | 0 | 0 | 0 | -397731
2016-09-06 07:00 | 0 | 0 | 0 | 0 | 0 | 385563 | 0 | 0 | 0 | 536228.4264 | 0 | 0 | 0 | 0 | -385563
2016-09-06 08:00 | 0 | 0 | 0 | 0 | 0 | 381781 | 0 | 0 | 0 | 219350.1964 | 0 | 0 | 0 | 0 | -381781
2016-09-06 09:00 | 0 | 126136.655 | 0 | 0 | 0 | 390414 | 0 | 0 | 0 | 0 | 0 | 0 | 0 | 0 | -264277.345
2016-09-06 10:00 | 0 | 414539 | 0 | 0 | 0 | 414539 | 0 | 0 | 0 | 0 | 0 | 0 | 0 | 0 | 0
2016-09-06 11:00 | 0 | 437133 | 0 | 0 | 0 | 437133 | 0 | 0 | 0 | 0 | 0 | 0 | 0 | 0 | 0
2016-09-06 12:00 | 2604.3942 | 454442.6058 | 0 | 0 | 0 | 457047 | 0 | 0 | 0 | 0 | 0 | 0 | 0 | 0 | 0
2016-09-06 13:00 | 192183.8066 | 290766.1934 | 0 | 0 | 0 | 482950 | 0 | 0 | 0 | 0 | 0 | 0 | 0 | 0 | 0
2016-09-06 14:00 | 601122.7204 | 0 | 0 | 0 | 0 | 513254 | 0 | 0 | 0 | 72931.038 | 0 | 0 | 0 | 0 | 87868.7204
2016-09-06 15:00 | 839025.6302 | 0 | 0 | 0 | 0 | 543266 | 0 | 0 | 0 | 318411.5311 | 0 | 0 | 0 | 0 | 295759.6302
2016-09-06 16:00 | 907048.6958 | 0 | 0 | 0 | 0 | 570498 | 0 | 0 | 0 | 597748.6086 | 0 | 0 | 0 | 0 | 336550.6958
2016-09-06 17:00 | 928439.258 | 0 | 0 | 0 | 0 | 596132 | 0 | 0 | 0 | 873563.6327 | 0 | 0 | 0 | 0 | 332307.258
2016-09-06 18:00 | 935134.4997 | 0 | 0 | 0 | 0 | 616338 | 0 | 0 | 0 | 1138164.7274 | 0 | 0 | 0 | 0 | 318796.4997
2016-09-06 19:00 | 952756.6299 | 0 | 0 | 0 | 0 | 630808 | 0 | 0 | 0 | 1405382.0903 | 0 | 0 | 0 | 0 | 321948.6299
2016-09-06 20:00 | 957077.5772 | 0 | 0 | 0 | 0 | 640366 | 0 | 0 | 0 | 1668252.6993 | 0 | 0 | 0 | 0 | 316711.5772
2016-09-06 21:00 | 941203.574 | 0 | 0 | 0 | 0 | 643927 | 0 | 0 | 0 | 1914992.2557 | 0 | 0 | 0 | 0 | 297276.574
2016-09-06 22:00 | 849026.2903 | 0 | 0 | 0 | 0 | 637359 | 0 | 0 | 0 | 2090676.1067 | 0 | 0 | 0 | 0 | 211667.2903
2016-09-06 23:00 | 662195.7509 | 0 | 0 | 0 | 0 | 624075 | 0 | 0 | 0 | 2122316.3299 | 0 | 0 | 0 | 0 | 38120.7509
2016-09-07 | 308371.0433 | 0 | 0 | 0 | 0 | 613268 | 0 | 0 | 0 | 1869251.8558 | 0 | 0 | 0 | 0 | -304896.9567
2016-09-07 01:00 | 10146.2705 | 152573.0225 | 0 | 0 | 0 | 590777 | 0 | 0 | 0 | 1513963.959 | 0 | 0 | 0 | 0 | -428057.707
2016-09-07 02:00 | 627.1738 | 126648.1192 | 0 | 0 | 0 | 555333 | 0 | 0 | 0 | 1158676.0622 | 0 | 0 | 0 | 0 | -428057.707
2016-09-07 03:00 | 281.9569 | 89908.3361 | 0 | 0 | 0 | 518248 | 0 | 0 | 0 | 803388.1654 | 0 | 0 | 0 | 0 | -428057.707
2016-09-07 04:00 | 8.7898 | 55076.5032 | 0 | 0 | 0 | 483143 | 0 | 0 | 0 | 448100.2686 | 0 | 0 | 0 | 0 | -428057.707
2016-09-07 05:00 | 0 | 25539.293 | 0 | 0 | 0 | 453597 | 0 | 0 | 0 | 92812.3718 | 0 | 0 | 0 | 0 | -428057.707
2016-09-07 06:00 | 0 | 318911.8652 | 0 | 0 | 0 | 430734 | 0 | 0 | 0 | 0 | 0 | 0 | 0 | 0 | -111822.1348
2016-09-07 07:00 | 0 | 415236 | 0 | 0 | 0 | 415236 | 0 | 0 | 0 | 0 | 0 | 0 | 0 | 0 | 0
2016-09-07 08:00 | 0 | 409003 | 0 | 0 | 0 | 409003 | 0 | 0 | 0 | 0 | 0 | 0 | 0 | 0 | 0
2016-09-07 09:00 | 0 | 416585 | 0 | 0 | 0 | 416585 | 0 | 0 | 0 | 0 | 0 | 0 | 0 | 0 | 0
2016-09-07 10:00 | 0 | 454038.5616 | 0 | 0 | 0 | 440038 | 0 | 0 | 0 | 11620.4661 | 0 | 0 | 0 | 0 | 14000.5616
2016-09-07 11:00 | 0 | 477423.1065 | 0 | 0 | 0 | 460425 | 0 | 0 | 0 | 25728.8945 | 0 | 0 | 0 | 0 | 16998.1065
2016-09-07 12:00 | 798.4917 | 447186.8402 | 0 | 0 | 0 | 478984 | 0 | 0 | 0 | 0 | 0 | 0 | 0 | 0 | -30998.6681
2016-09-07 13:00 | 122914.1302 | 379736.8698 | 0 | 0 | 0 | 502651 | 0 | 0 | 0 | 0 | 0 | 0 | 0 | 0 | 0
2016-09-07 14:00 | 457270.0684 | 74285.9316 | 0 | 0 | 0 | 531556 | 0 | 0 | 0 | 0 | 0 | 0 | 0 | 0 | 0
2016-09-07 15:00 | 690427.3972 | 0 | 0 | 0 | 0 | 561068 | 0 | 0 | 0 | 107368.2996 | 0 | 0 | 0 | 0 | 129359.3972
2016-09-07 16:00 | 788717.8416 | 0 | 0 | 0 | 0 | 589066 | 0 | 0 | 0 | 273079.3282 | 0 | 0 | 0 | 0 | 199651.8416
2016-09-07 17:00 | 830046.4336 | 0 | 0 | 0 | 0 | 612874 | 0 | 0 | 0 | 453332.4481 | 0 | 0 | 0 | 0 | 217172.4336
2016-09-07 18:00 | 822730.038 | 0 | 0 | 0 | 0 | 631647 | 0 | 0 | 0 | 611931.3696 | 0 | 0 | 0 | 0 | 191083.038
2016-09-07 19:00 | 834042.0974 | 0 | 0 | 0 | 0 | 644930 | 0 | 0 | 0 | 768894.4104 | 0 | 0 | 0 | 0 | 189112.0974
2016-09-07 20:00 | 860701.9628 | 0 | 0 | 0 | 0 | 653355 | 0 | 0 | 0 | 940992.3896 | 0 | 0 | 0 | 0 | 207346.9628
2016-09-07 21:00 | 873156.9447 | 0 | 0 | 0 | 0 | 656020 | 0 | 0 | 0 | 1121216.0537 | 0 | 0 | 0 | 0 | 217136.9447
2016-09-07 22:00 | 794273.6944 | 0 | 0 | 0 | 0 | 648378 | 0 | 0 | 0 | 1242309.4801 | 0 | 0 | 0 | 0 | 145895.6944
2016-09-07 23:00 | 647136.4334 | 0 | 0 | 0 | 0 | 635022 | 0 | 0 | 0 | 1252364.4598 | 0 | 0 | 0 | 0 | 12114.4334
2016-09-08 | 285651.665 | 0 | 0 | 0 | 0 | 623500 | 0 | 0 | 0 | 971950.3418 | 0 | 0 | 0 | 0 | -337848.335
2016-09-08 01:00 | 7961.5117 | 164601.7813 | 0 | 0 | 0 | 600621 | 0 | 0 | 0 | 616662.445 | 0 | 0 | 0 | 0 | -428057.707
2016-09-08 02:00 | 608.6008 | 399654.1014 | 0 | 0 | 0 | 564849 | 0 | 0 | 0 | 480055.8178 | 0 | 0 | 0 | 0 | -164586.2978
2016-09-08 03:00 | 296.6399 | 340311.702 | 0 | 0 | 0 | 525607 | 0 | 0 | 0 | 326506.9315 | 0 | 0 | 0 | 0 | -184998.6581
2016-09-08 04:00 | 8.1622 | 428373.7387 | 0 | 0 | 0 | 490421 | 0 | 0 | 0 | 275014.4793 | 0 | 0 | 0 | 0 | -62039.0991
2016-09-08 05:00 | 0 | 426649.6014 | 0 | 0 | 0 | 461164 | 0 | 0 | 0 | 246367.5284 | 0 | 0 | 0 | 0 | -34514.3986
2016-09-08 06:00 | 0 | 424433.2573 | 0 | 0 | 0 | 438309 | 0 | 0 | 0 | 234850.6619 | 0 | 0 | 0 | 0 | -13875.7427
2016-09-08 07:00 | 0 | 430246.8508 | 0 | 0 | 0 | 423023 | 0 | 0 | 0 | 240846.4581 | 0 | 0 | 0 | 0 | 7223.8508
2016-09-08 08:00 | 0 | 430936.6157 | 0 | 0 | 0 | 416468 | 0 | 0 | 0 | 252855.4091 | 0 | 0 | 0 | 0 | 14468.6157
2016-09-08 09:00 | 0 | 416094.8509 | 0 | 0 | 0 | 424161 | 0 | 0 | 0 | 246160.5053 | 0 | 0 | 0 | 0 | -8066.1491
2016-09-08 10:00 | 0 | 395406.7385 | 0 | 0 | 0 | 448419 | 0 | 0 | 0 | 202160.3283 | 0 | 0 | 0 | 0 | -53012.2615
2016-09-08 11:00 | 0 | 369520.0586 | 0 | 0 | 0 | 469557 | 0 | 0 | 0 | 119129.6669 | 0 | 0 | 0 | 0 | -100036.9414
2016-09-08 12:00 | 2757.5801 | 348962.3038 | 0 | 0 | 0 | 484677 | 0 | 0 | 0 | 8775.2606 | 0 | 0 | 0 | 0 | -132957.1161
2016-09-08 13:00 | 185283.1689 | 310521.228 | 0 | 0 | 0 | 506377 | 0 | 0 | 0 | 0 | 0 | 0 | 0 | 0 | -10572.6031
2016-09-08 14:00 | 575158.9534 | 0 | 0 | 0 | 0 | 535641 | 0 | 0 | 0 | 32799.9014 | 0 | 0 | 0 | 0 | 39517.9534
2016-09-08 15:00 | 812831.6283 | 0 | 0 | 0 | 0 | 564311 | 0 | 0 | 0 | 239072.0229 | 0 | 0 | 0 | 0 | 248520.6283
2016-09-08 16:00 | 894474.3315 | 0 | 0 | 0 | 0 | 591052 | 0 | 0 | 0 | 490912.558 | 0 | 0 | 0 | 0 | 303422.3315
2016-09-08 17:00 | 933113.4078 | 0 | 0 | 0 | 0 | 614819 | 0 | 0 | 0 | 755096.9165 | 0 | 0 | 0 | 0 | 318294.4078
2016-09-08 18:00 | 951465.3327 | 0 | 0 | 0 | 0 | 633513 | 0 | 0 | 0 | 1018997.3527 | 0 | 0 | 0 | 0 | 317952.3327
2016-09-08 19:00 | 973250.6774 | 0 | 0 | 0 | 0 | 646581 | 0 | 0 | 0 | 1290133.1849 | 0 | 0 | 0 | 0 | 326669.6774
2016-09-08 20:00 | 997088.257 | 0 | 0 | 0 | 0 | 654955 | 0 | 0 | 0 | 1574103.7882 | 0 | 0 | 0 | 0 | 342133.257
2016-09-08 21:00 | 1020870.5439 | 0 | 0 | 0 | 0 | 657602 | 0 | 0 | 0 | 1875616.6796 | 0 | 0 | 0 | 0 | 363268.5439
2016-09-08 22:00 | 936719.6983 | 0 | 0 | 0 | 0 | 649221 | 0 | 0 | 0 | 2114240.5992 | 0 | 0 | 0 | 0 | 287498.6983
2016-09-08 23:00 | 761914.5085 | 0 | 0 | 0 | 0 | 636235 | 0 | 0 | 0 | 2218554.5913 | 0 | 0 | 0 | 0 | 125679.5085
2016-09-09 | 303909.6591 | 0 | 0 | 0 | 0 | 625267 | 0 | 0 | 0 | 1951827.9983 | 0 | 0 | 0 | 0 | -321357.3409
2016-09-09 01:00 | 8596.6892 | 165234.6038 | 0 | 0 | 0 | 601889 | 0 | 0 | 0 | 1596540.1015 | 0 | 0 | 0 | 0 | -428057.707
2016-09-09 02:00 | 600.8322 | 136259.4608 | 0 | 0 | 0 | 564918 | 0 | 0 | 0 | 1241252.2047 | 0 | 0 | 0 | 0 | -428057.707
2016-09-09 03:00 | 333.2554 | 98539.0376 | 0 | 0 | 0 | 526930 | 0 | 0 | 0 | 885964.3079 | 0 | 0 | 0 | 0 | -428057.707
2016-09-09 04:00 | 7.6066 | 280131.9304 | 0 | 0 | 0 | 491451 | 0 | 0 | 0 | 710575.7936 | 0 | 0 | 0 | 0 | -211311.4631
2016-09-09 05:00 | 0 | 33590.293 | 0 | 0 | 0 | 461648 | 0 | 0 | 0 | 355287.8968 | 0 | 0 | 0 | 0 | -428057.707
2016-09-09 06:00 | 0 | 10152.293 | 0 | 0 | 0 | 438210 | 0 | 0 | 0 | 0 | 0 | 0 | 0 | 0 | -428057.707
2016-09-09 07:00 | 0 | 422423 | 0 | 0 | 0 | 422423 | 0 | 0 | 0 | 0 | 0 | 0 | 0 | 0 | 0
2016-09-09 08:00 | 0 | 415921 | 0 | 0 | 0 | 415921 | 0 | 0 | 0 | 0 | 0 | 0 | 0 | 0 | 0
2016-09-09 09:00 | 0 | 423218 | 0 | 0 | 0 | 423218 | 0 | 0 | 0 | 0 | 0 | 0 | 0 | 0 | 0
2016-09-09 10:00 | 0 | 446619.0149 | 0 | 0 | 0 | 446054 | 0 | 0 | 0 | 468.9624 | 0 | 0 | 0 | 0 | 565.0149
2016-09-09 11:00 | 0 | 475172.9646 | 0 | 0 | 0 | 467381 | 0 | 0 | 0 | 6936.293 | 0 | 0 | 0 | 0 | 7791.9646
2016-09-09 12:00 | 3668.9254 | 470967.0951 | 0 | 0 | 0 | 482993 | 0 | 0 | 0 | 0 | 0 | 0 | 0 | 0 | -8356.9795
2016-09-09 13:00 | 218514.0783 | 287927.9217 | 0 | 0 | 0 | 506442 | 0 | 0 | 0 | 0 | 0 | 0 | 0 | 0 | 0
2016-09-09 14:00 | 641953.8378 | 0 | 0 | 0 | 0 | 534724 | 0 | 0 | 0 | 89000.7654 | 0 | 0 | 0 | 0 | 107229.8378
2016-09-09 15:00 | 876417.2781 | 0 | 0 | 0 | 0 | 563014 | 0 | 0 | 0 | 349125.4862 | 0 | 0 | 0 | 0 | 313403.2781
2016-09-09 16:00 | 946346.3492 | 0 | 0 | 0 | 0 | 588325 | 0 | 0 | 0 | 646283.206 | 0 | 0 | 0 | 0 | 358021.3492
2016-09-09 17:00 | 973892.1531 | 0 | 0 | 0 | 0 | 611508 | 0 | 0 | 0 | 947062.0531 | 0 | 0 | 0 | 0 | 362384.1531
2016-09-09 18:00 | 984572.4653 | 0 | 0 | 0 | 0 | 629152 | 0 | 0 | 0 | 1242061.0393 | 0 | 0 | 0 | 0 | 355420.4653
2016-09-09 19:00 | 1006494.3305 | 0 | 0 | 0 | 0 | 640895 | 0 | 0 | 0 | 1545508.4836 | 0 | 0 | 0 | 0 | 365599.3305
2016-09-09 20:00 | 1035715.6773 | 0 | 0 | 0 | 0 | 647977 | 0 | 0 | 0 | 1867331.5858 | 0 | 0 | 0 | 0 | 387738.6773
2016-09-09 21:00 | 1044151.0212 | 0 | 0 | 0 | 0 | 647514 | 0 | 0 | 0 | 2196540.3134 | 0 | 0 | 0 | 0 | 396637.0212
2016-09-09 22:00 | 951605.2208 | 0 | 0 | 0 | 0 | 635007 | 0 | 0 | 0 | 2459316.8367 | 0 | 0 | 0 | 0 | 316598.2208
2016-09-09 23:00 | 754475.718 | 0 | 0 | 0 | 0 | 616608 | 0 | 0 | 0 | 2573747.0426 | 0 | 0 | 0 | 0 | 137867.718
2016-09-10 | 297072.6166 | 0 | 0 | 0 | 0 | 602141 | 0 | 0 | 0 | 2320540.2844 | 0 | 0 | 0 | 0 | -305068.3834
2016-09-10 01:00 | 7463.2856 | 143769.0074 | 0 | 0 | 0 | 579290 | 0 | 0 | 0 | 1965252.3876 | 0 | 0 | 0 | 0 | -428057.707
2016-09-10 02:00 | 572.0955 | 119921.1975 | 0 | 0 | 0 | 548551 | 0 | 0 | 0 | 1609964.4908 | 0 | 0 | 0 | 0 | -428057.707
2016-09-10 03:00 | 298.7434 | 87006.5496 | 0 | 0 | 0 | 515363 | 0 | 0 | 0 | 1254676.594 | 0 | 0 | 0 | 0 | -428057.707
2016-09-10 04:00 | 6.8489 | 54610.4441 | 0 | 0 | 0 | 482675 | 0 | 0 | 0 | 899388.6972 | 0 | 0 | 0 | 0 | -428057.707
2016-09-10 05:00 | 0 | 24537.293 | 0 | 0 | 0 | 452595 | 0 | 0 | 0 | 544100.8004 | 0 | 0 | 0 | 0 | -428057.707
2016-09-10 06:00 | 0 | 1660.293 | 0 | 0 | 0 | 429718 | 0 | 0 | 0 | 188812.9036 | 0 | 0 | 0 | 0 | -428057.707
2016-09-10 07:00 | 0 | 185217.574 | 0 | 0 | 0 | 412703 | 0 | 0 | 0 | 0 | 0 | 0 | 0 | 0 | -227485.426
2016-09-10 08:00 | 0 | 402092 | 0 | 0 | 0 | 402092 | 0 | 0 | 0 | 0 | 0 | 0 | 0 | 0 | 0
2016-09-10 09:00 | 0 | 398700 | 0 | 0 | 0 | 398700 | 0 | 0 | 0 | 0 | 0 | 0 | 0 | 0 | 0
2016-09-10 10:00 | 0 | 401747 | 0 | 0 | 0 | 401747 | 0 | 0 | 0 | 0 | 0 | 0 | 0 | 0 | 0
2016-09-10 11:00 | 0 | 477417.2263 | 0 | 0 | 0 | 408440 | 0 | 0 | 0 | 57251.0979 | 0 | 0 | 0 | 0 | 68977.2263
2016-09-10 12:00 | 1354.0937 | 355884.68 | 0 | 0 | 0 | 426216 | 0 | 0 | 0 | 0 | 0 | 0 | 0 | 0 | -68977.2263
2016-09-10 13:00 | 171116.5047 | 281128.4953 | 0 | 0 | 0 | 452245 | 0 | 0 | 0 | 0 | 0 | 0 | 0 | 0 | 0
2016-09-10 14:00 | 567698.191 | 0 | 0 | 0 | 0 | 482481 | 0 | 0 | 0 | 70730.2686 | 0 | 0 | 0 | 0 | 85217.191
2016-09-10 15:00 | 809188.14 | 0 | 0 | 0 | 0 | 511554 | 0 | 0 | 0 | 317766.6048 | 0 | 0 | 0 | 0 | 297634.14
2016-09-10 16:00 | 897351.7764 | 0 | 0 | 0 | 0 | 535911 | 0 | 0 | 0 | 617762.4492 | 0 | 0 | 0 | 0 | 361440.7764
2016-09-10 17:00 | 926002.5149 | 0 | 0 | 0 | 0 | 554524 | 0 | 0 | 0 | 926089.6165 | 0 | 0 | 0 | 0 | 371478.5149
2016-09-10 18:00 | 934566.3601 | 0 | 0 | 0 | 0 | 567796 | 0 | 0 | 0 | 1230509.0154 | 0 | 0 | 0 | 0 | 366770.3601
2016-09-10 19:00 | 954722.7052 | 0 | 0 | 0 | 0 | 576545 | 0 | 0 | 0 | 1544396.5107 | 0 | 0 | 0 | 0 | 378177.7052
2016-09-10 20:00 | 987188.9428 | 0 | 0 | 0 | 0 | 581338 | 0 | 0 | 0 | 1881252.7933 | 0 | 0 | 0 | 0 | 405850.9428
2016-09-10 21:00 | 1000818.3487 | 0 | 0 | 0 | 0 | 580827 | 0 | 0 | 0 | 2229845.6127 | 0 | 0 | 0 | 0 | 419991.3487
2016-09-10 22:00 | 931160.1357 | 0 | 0 | 0 | 0 | 572569 | 0 | 0 | 0 | 2527476.2553 | 0 | 0 | 0 | 0 | 358591.1357
2016-09-10 23:00 | 721918.9382 | 0 | 0 | 0 | 0 | 561112 | 0 | 0 | 0 | 2660946.014 | 0 | 0 | 0 | 0 | 160806.9382
2016-09-11 | 285655.7796 | 0 | 0 | 0 | 0 | 551027 | 0 | 0 | 0 | 2440687.901 | 0 | 0 | 0 | 0 | -265371.2204
2016-09-11 01:00 | 6469.0656 | 99131.2274 | 0 | 0 | 0 | 533658 | 0 | 0 | 0 | 2085400.0042 | 0 | 0 | 0 | 0 | -428057.707
2016-09-11 02:00 | 574.2476 | 78289.0454 | 0 | 0 | 0 | 506921 | 0 | 0 | 0 | 1730112.1074 | 0 | 0 | 0 | 0 | -428057.707
2016-09-11 03:00 | 288.6487 | 48932.6443 | 0 | 0 | 0 | 477279 | 0 | 0 | 0 | 1374824.2106 | 0 | 0 | 0 | 0 | -428057.707
2016-09-11 04:00 | 5.9863 | 19929.3067 | 0 | 0 | 0 | 447993 | 0 | 0 | 0 | 1019536.3138 | 0 | 0 | 0 | 0 | -428057.707
2016-09-11 05:00 | 0 | 0 | 0 | 0 | 0 | 422117 | 0 | 0 | 0 | 669179.2038 | 0 | 0 | 0 | 0 | -422117
2016-09-11 06:00 | 0 | 0 | 0 | 0 | 0 | 402358 | 0 | 0 | 0 | 335222.0638 | 0 | 0 | 0 | 0 | -402358
2016-09-11 07:00 | 0 | 0 | 0 | 0 | 0 | 386718 | 0 | 0 | 0 | 14246.1238 | 0 | 0 | 0 | 0 | -386718
2016-09-11 08:00 | 0 | 359122.9954 | 0 | 0 | 0 | 376287 | 0 | 0 | 0 | 0 | 0 | 0 | 0 | 0 | -17164.0046
2016-09-11 09:00 | 0 | 371742 | 0 | 0 | 0 | 371742 | 0 | 0 | 0 | 0 | 0 | 0 | 0 | 0 | 0
2016-09-11 10:00 | 0 | 372620 | 0 | 0 | 0 | 372620 | 0 | 0 | 0 | 0 | 0 | 0 | 0 | 0 | 0
2016-09-11 11:00 | 0 | 375875 | 0 | 0 | 0 | 375875 | 0 | 0 | 0 | 0 | 0 | 0 | 0 | 0 | 0
2016-09-11 12:00 | 2382.3841 | 387155.6159 | 0 | 0 | 0 | 389538 | 0 | 0 | 0 | 0 | 0 | 0 | 0 | 0 | 0
2016-09-11 13:00 | 196755.3062 | 216028.6938 | 0 | 0 | 0 | 412784 | 0 | 0 | 0 | 0 | 0 | 0 | 0 | 0 | 0
2016-09-11 14:00 | 621148.629 | 0 | 0 | 0 | 0 | 437043 | 0 | 0 | 0 | 152807.672 | 0 | 0 | 0 | 0 | 184105.629
2016-09-11 15:00 | 860063.3507 | 0 | 0 | 0 | 0 | 459920 | 0 | 0 | 0 | 484926.6531 | 0 | 0 | 0 | 0 | 400143.3507
2016-09-11 16:00 | 911037.707 | 0 | 0 | 0 | 0 | 482980 | 0 | 0 | 0 | 840214.5499 | 0 | 0 | 0 | 0 | 428057.707
2016-09-11 17:00 | 931291.707 | 0 | 0 | 0 | 0 | 503234 | 0 | 0 | 0 | 1195502.4467 | 0 | 0 | 0 | 0 | 428057.707
2016-09-11 18:00 | 943425.696 | 0 | 0 | 0 | 0 | 519746 | 0 | 0 | 0 | 1547156.5944 | 0 | 0 | 0 | 0 | 423679.696
2016-09-11 19:00 | 960427.707 | 0 | 0 | 0 | 0 | 532370 | 0 | 0 | 0 | 1902444.4912 | 0 | 0 | 0 | 0 | 428057.707
2016-09-11 20:00 | 970212.707 | 0 | 0 | 0 | 0 | 542155 | 0 | 0 | 0 | 2257732.388 | 0 | 0 | 0 | 0 | 428057.707
2016-09-11 21:00 | 975885.707 | 0 | 0 | 0 | 0 | 547828 | 0 | 0 | 0 | 2613020.2848 | 0 | 0 | 0 | 0 | 428057.707
2016-09-11 22:00 | 908207.4478 | 0 | 0 | 0 | 0 | 543941 | 0 | 0 | 0 | 2915361.4365 | 0 | 0 | 0 | 0 | 364266.4478
2016-09-11 23:00 | 699050.5028 | 0 | 0 | 0 | 0 | 534700 | 0 | 0 | 0 | 3051772.3538 | 0 | 0 | 0 | 0 | 164350.5028
2016-09-12 | 274836.9413 | 0 | 0 | 0 | 0 | 527731 | 0 | 0 | 0 | 2841870.2851 | 0 | 0 | 0 | 0 | -252894.0587
2016-09-12 01:00 | 5694.1063 | 75860.1867 | 0 | 0 | 0 | 509612 | 0 | 0 | 0 | 2486582.3883 | 0 | 0 | 0 | 0 | -428057.707
2016-09-12 02:00 | 511.4517 | 52189.8414 | 0 | 0 | 0 | 480759 | 0 | 0 | 0 | 2131294.4915 | 0 | 0 | 0 | 0 | -428057.707
2016-09-12 03:00 | 238.5545 | 21430.7385 | 0 | 0 | 0 | 449727 | 0 | 0 | 0 | 1776006.5947 | 0 | 0 | 0 | 0 | -428057.707
2016-09-12 04:00 | 4.6812 | 0 | 0 | 0 | 0 | 420593 | 0 | 0 | 0 | 1426918.2901 | 0 | 0 | 0 | 0 | -420588.3188
2016-09-12 05:00 | 0 | 0 | 0 | 0 | 0 | 395761 | 0 | 0 | 0 | 1098436.6601 | 0 | 0 | 0 | 0 | -395761
2016-09-12 06:00 | 0 | 0 | 0 | 0 | 0 | 377690 | 0 | 0 | 0 | 784953.9601 | 0 | 0 | 0 | 0 | -377690
2016-09-12 07:00 | 0 | 0 | 0 | 0 | 0 | 366274 | 0 | 0 | 0 | 480946.5401 | 0 | 0 | 0 | 0 | -366274
2016-09-12 08:00 | 0 | 0 | 0 | 0 | 0 | 363221 | 0 | 0 | 0 | 179473.1101 | 0 | 0 | 0 | 0 | -363221
2016-09-12 09:00 | 0 | 155602.3372 | 0 | 0 | 0 | 371835 | 0 | 0 | 0 | 0 | 0 | 0 | 0 | 0 | -216232.6628
2016-09-12 10:00 | 0 | 812483 | 0 | 0 | 0 | 395317 | 0 | 0 | 0 | 346247.78 | 0 | 0 | 0 | 0 | 417166
2016-09-12 11:00 | 0 | 0 | 0 | 0 | 0 | 417166 | 0 | 0 | 0 | 0 | 0 | 0 | 0 | 0 | -417166
2016-09-12 12:00 | 1132.4858 | 430901.5142 | 0 | 0 | 0 | 432034 | 0 | 0 | 0 | 0 | 0 | 0 | 0 | 0 | 0
2016-09-12 13:00 | 153195.2929 | 299564.7071 | 0 | 0 | 0 | 452760 | 0 | 0 | 0 | 0 | 0 | 0 | 0 | 0 | 0
2016-09-12 14:00 | 539784.6611 | 0 | 0 | 0 | 0 | 476402 | 0 | 0 | 0 | 52607.6087 | 0 | 0 | 0 | 0 | 63382.6611
2016-09-12 15:00 | 791096.695 | 0 | 0 | 0 | 0 | 499707 | 0 | 0 | 0 | 294461.0555 | 0 | 0 | 0 | 0 | 291389.695
2016-09-12 16:00 | 877783.57 | 0 | 0 | 0 | 0 | 521331 | 0 | 0 | 0 | 590316.6886 | 0 | 0 | 0 | 0 | 356452.57
2016-09-12 17:00 | 912365.0777 | 0 | 0 | 0 | 0 | 542091 | 0 | 0 | 0 | 897644.1731 | 0 | 0 | 0 | 0 | 370274.0777
2016-09-12 18:00 | 910673.5812 | 0 | 0 | 0 | 0 | 559929 | 0 | 0 | 0 | 1188762.1755 | 0 | 0 | 0 | 0 | 350744.5812
2016-09-12 19:00 | 921026.2933 | 0 | 0 | 0 | 0 | 572163 | 0 | 0 | 0 | 1478318.709 | 0 | 0 | 0 | 0 | 348863.2933
2016-09-12 20:00 | 931579.8103 | 0 | 0 | 0 | 0 | 580272 | 0 | 0 | 0 | 1769904.1915 | 0 | 0 | 0 | 0 | 351307.8103
2016-09-12 21:00 | 912103.8708 | 0 | 0 | 0 | 0 | 582208 | 0 | 0 | 0 | 2043717.7642 | 0 | 0 | 0 | 0 | 329895.8708
2016-09-12 22:00 | 840110.6665 | 0 | 0 | 0 | 0 | 573717 | 0 | 0 | 0 | 2264824.5074 | 0 | 0 | 0 | 0 | 266393.6665
2016-09-12 23:00 | 664339.1144 | 0 | 0 | 0 | 0 | 562447 | 0 | 0 | 0 | 2349394.9624 | 0 | 0 | 0 | 0 | 101892.1144
2016-09-13 | 263871.0241 | 0 | 0 | 0 | 0 | 553340 | 0 | 0 | 0 | 2109135.7124 | 0 | 0 | 0 | 0 | -289468.9759
2016-09-13 01:00 | 4984.1371 | 98820.1559 | 0 | 0 | 0 | 531862 | 0 | 0 | 0 | 1753847.8156 | 0 | 0 | 0 | 0 | -428057.707
2016-09-13 02:00 | 411.1782 | 71335.1148 | 0 | 0 | 0 | 499804 | 0 | 0 | 0 | 1398559.9188 | 0 | 0 | 0 | 0 | -428057.707
2016-09-13 03:00 | 251.5535 | 35410.7395 | 0 | 0 | 0 | 463720 | 0 | 0 | 0 | 1043272.022 | 0 | 0 | 0 | 0 | -428057.707
2016-09-13 04:00 | 3.9615 | 3110.3315 | 0 | 0 | 0 | 431172 | 0 | 0 | 0 | 687984.1252 | 0 | 0 | 0 | 0 | -428057.707
2016-09-13 05:00 | 0 | 0 | 0 | 0 | 0 | 406107 | 0 | 0 | 0 | 350915.3152 | 0 | 0 | 0 | 0 | -406107
2016-09-13 06:00 | 0 | 431563.7433 | 0 | 0 | 0 | 388315 | 0 | 0 | 0 | 386811.7721 | 0 | 0 | 0 | 0 | 43248.7433
2016-09-13 07:00 | 0 | 404226.608 | 0 | 0 | 0 | 376303 | 0 | 0 | 0 | 409988.3667 | 0 | 0 | 0 | 0 | 27923.608
2016-09-13 08:00 | 0 | 383457.8077 | 0 | 0 | 0 | 373384 | 0 | 0 | 0 | 418349.627 | 0 | 0 | 0 | 0 | 10073.8077
2016-09-13 09:00 | 0 | 348250.5485 | 0 | 0 | 0 | 381489 | 0 | 0 | 0 | 390761.7123 | 0 | 0 | 0 | 0 | -33238.4515
2016-09-13 10:00 | 0 | 326446.8987 | 0 | 0 | 0 | 405252 | 0 | 0 | 0 | 325353.4782 | 0 | 0 | 0 | 0 | -78805.1013
2016-09-13 11:00 | 0 | 298820.9262 | 0 | 0 | 0 | 427960 | 0 | 0 | 0 | 218168.047 | 0 | 0 | 0 | 0 | -129139.0738
2016-09-13 12:00 | 534.7716 | 269841.3452 | 0 | 0 | 0 | 443105 | 0 | 0 | 0 | 74803.0739 | 0 | 0 | 0 | 0 | -172728.8832
2016-09-13 13:00 | 136058.6215 | 237070.193 | 0 | 0 | 0 | 463253 | 0 | 0 | 0 | 0 | 0 | 0 | 0 | 0 | -90124.1855
2016-09-13 14:00 | 501395.2508 | 0 | 0 | 0 | 0 | 485936 | 0 | 0 | 0 | 12831.1781 | 0 | 0 | 0 | 0 | 15459.2508
2016-09-13 15:00 | 735927.8855 | 0 | 0 | 0 | 0 | 507323 | 0 | 0 | 0 | 202573.2331 | 0 | 0 | 0 | 0 | 228604.8855
2016-09-13 16:00 | 813273.2983 | 0 | 0 | 0 | 0 | 529282 | 0 | 0 | 0 | 438286.0107 | 0 | 0 | 0 | 0 | 283991.2983
2016-09-13 17:00 | 848706.4361 | 0 | 0 | 0 | 0 | 549796 | 0 | 0 | 0 | 686381.6727 | 0 | 0 | 0 | 0 | 298910.4361
2016-09-13 18:00 | 868242.7665 | 0 | 0 | 0 | 0 | 566080 | 0 | 0 | 0 | 937176.7689 | 0 | 0 | 0 | 0 | 302162.7665
2016-09-13 19:00 | 872131.0867 | 0 | 0 | 0 | 0 | 577699 | 0 | 0 | 0 | 1181555.4008 | 0 | 0 | 0 | 0 | 294432.0867
2016-09-13 20:00 | 895374.0725 | 0 | 0 | 0 | 0 | 585213 | 0 | 0 | 0 | 1438989.091 | 0 | 0 | 0 | 0 | 310161.0725
2016-09-13 21:00 | 892480.5105 | 121970.1965 | 0 | 0 | 0 | 586393 | 0 | 0 | 0 | 1794276.9878 | 0 | 0 | 0 | 0 | 428057.707
2016-09-13 22:00 | 786588.308 | 152703.2418 | 0 | 0 | 0 | 576414 | 0 | 0 | 0 | 2095465.3542 | 0 | 0 | 0 | 0 | 362877.5498
2016-09-13 23:00 | 630276.76 | 22668.8987 | 0 | 0 | 0 | 564411 | 0 | 0 | 0 | 2168949.1209 | 0 | 0 | 0 | 0 | 88534.6587
2016-09-14 | 228670.5291 | 191927.0229 | 0 | 0 | 0 | 557510 | 0 | 0 | 0 | 2055311.7891 | 0 | 0 | 0 | 0 | -136912.448
2016-09-14 01:00 | 4850.4409 | 213773.4786 | 0 | 0 | 0 | 538277 | 0 | 0 | 0 | 1789999.7322 | 0 | 0 | 0 | 0 | -319653.0805
2016-09-14 02:00 | 588.2862 | 229480.6871 | 0 | 0 | 0 | 509253 | 0 | 0 | 0 | 1558276.9901 | 0 | 0 | 0 | 0 | -279184.0267
2016-09-14 03:00 | 270.4849 | 237629.8268 | 0 | 0 | 0 | 473004 | 0 | 0 | 0 | 1363140.9288 | 0 | 0 | 0 | 0 | -235103.6883
2016-09-14 04:00 | 4.6722 | 243776.8877 | 0 | 0 | 0 | 438738 | 0 | 0 | 0 | 1201327.0835 | 0 | 0 | 0 | 0 | -194956.4401
2016-09-14 05:00 | 0 | 247623.7911 | 0 | 0 | 0 | 411716 | 0 | 0 | 0 | 1065130.5501 | 0 | 0 | 0 | 0 | -164092.2089
2016-09-14 06:00 | 0 | 255374.2352 | 0 | 0 | 0 | 392440 | 0 | 0 | 0 | 951365.9653 | 0 | 0 | 0 | 0 | -137065.7648
2016-09-14 07:00 | 0 | 256853.9571 | 0 | 0 | 0 | 381027 | 0 | 0 | 0 | 848302.3397 | 0 | 0 | 0 | 0 | -124173.0429
2016-09-14 08:00 | 0 | 254194.2931 | 0 | 0 | 0 | 377224 | 0 | 0 | 0 | 746187.683 | 0 | 0 | 0 | 0 | -123029.7069
2016-09-14 09:00 | 0 | 255675.3669 | 0 | 0 | 0 | 385772 | 0 | 0 | 0 | 638207.4775 | 0 | 0 | 0 | 0 | -130096.6331
2016-09-14 10:00 | 0 | 244819.3363 | 0 | 0 | 0 | 410618 | 0 | 0 | 0 | 500594.5866 | 0 | 0 | 0 | 0 | -165798.6637
2016-09-14 11:00 | 0 | 234830.8342 | 0 | 0 | 0 | 433998 | 0 | 0 | 0 | 335285.839 | 0 | 0 | 0 | 0 | -199167.1658
2016-09-14 12:00 | 157.4273 | 225063.5377 | 0 | 0 | 0 | 451544 | 0 | 0 | 0 | 147437.7199 | 0 | 0 | 0 | 0 | -226323.035
2016-09-14 13:00 | 108032.0825 | 186546.1104 | 0 | 0 | 0 | 472214 | 0 | 0 | 0 | 0 | 0 | 0 | 0 | 0 | -177635.8071
2016-09-14 14:00 | 465177.7182 | 30826.2818 | 0 | 0 | 0 | 496004 | 0 | 0 | 0 | 0 | 0 | 0 | 0 | 0 | 0
2016-09-14 15:00 | 735973.2316 | 0 | 0 | 0 | 0 | 519969 | 0 | 0 | 0 | 179283.5122 | 0 | 0 | 0 | 0 | 216004.2316
2016-09-14 16:00 | 847982.0055 | 0 | 0 | 0 | 0 | 542546 | 0 | 0 | 0 | 432795.3968 | 0 | 0 | 0 | 0 | 305436.0055
2016-09-14 17:00 | 879763.0771 | 0 | 0 | 0 | 0 | 563715 | 0 | 0 | 0 | 695115.3008 | 0 | 0 | 0 | 0 | 316048.0771
2016-09-14 18:00 | 885698.0266 | 0 | 0 | 0 | 0 | 579326 | 0 | 0 | 0 | 949404.0829 | 0 | 0 | 0 | 0 | 306372.0266
2016-09-14 19:00 | 898056.9141 | 0 | 0 | 0 | 0 | 590339 | 0 | 0 | 0 | 1204809.9516 | 0 | 0 | 0 | 0 | 307717.9141
2016-09-14 20:00 | 926827.5165 | 0 | 0 | 0 | 0 | 597164 | 0 | 0 | 0 | 1478430.6703 | 0 | 0 | 0 | 0 | 329663.5165
2016-09-14 21:00 | 943674.0363 | 0 | 0 | 0 | 0 | 596445 | 0 | 0 | 0 | 1766630.7703 | 0 | 0 | 0 | 0 | 347229.0363
2016-09-14 22:00 | 863241.7055 | 0 | 0 | 0 | 0 | 585395 | 0 | 0 | 0 | 1997243.5359 | 0 | 0 | 0 | 0 | 277846.7055
2016-09-14 23:00 | 684934.9686 | 0 | 0 | 0 | 0 | 572760 | 0 | 0 | 0 | 2090348.7599 | 0 | 0 | 0 | 0 | 112174.9686
2016-09-15 | 253666.4954 | 0 | 0 | 0 | 0 | 562942 | 0 | 0 | 0 | 1833650.0911 | 0 | 0 | 0 | 0 | -309275.5046
2016-09-15 01:00 | 4417.9845 | 108553.3085 | 0 | 0 | 0 | 541029 | 0 | 0 | 0 | 1478362.1943 | 0 | 0 | 0 | 0 | -428057.707
2016-09-15 02:00 | 595.506 | 80206.787 | 0 | 0 | 0 | 508860 | 0 | 0 | 0 | 1123074.2975 | 0 | 0 | 0 | 0 | -428057.707
2016-09-15 03:00 | 255.42 | 43547.873 | 0 | 0 | 0 | 471861 | 0 | 0 | 0 | 767786.4007 | 0 | 0 | 0 | 0 | -428057.707
2016-09-15 04:00 | 3.9043 | 9212.3887 | 0 | 0 | 0 | 437274 | 0 | 0 | 0 | 412498.5039 | 0 | 0 | 0 | 0 | -428057.707
2016-09-15 05:00 | 0 | 329963.0324 | 0 | 0 | 0 | 409873 | 0 | 0 | 0 | 346173.2307 | 0 | 0 | 0 | 0 | -79909.9676
2016-09-15 06:00 | 0 | 405653.333 | 0 | 0 | 0 | 390396 | 0 | 0 | 0 | 358836.8171 | 0 | 0 | 0 | 0 | 15257.333
2016-09-15 07:00 | 0 | 379972.7311 | 0 | 0 | 0 | 377710 | 0 | 0 | 0 | 360714.8839 | 0 | 0 | 0 | 0 | 2262.7311
2016-09-15 08:00 | 0 | 357334.1524 | 0 | 0 | 0 | 372857 | 0 | 0 | 0 | 347830.9204 | 0 | 0 | 0 | 0 | -15522.8476
2016-09-15 09:00 | 0 | 312266.8999 | 0 | 0 | 0 | 380669 | 0 | 0 | 0 | 291057.1773 | 0 | 0 | 0 | 0 | -68402.1001
2016-09-15 10:00 | 0 | 306993.0701 | 0 | 0 | 0 | 405076 | 0 | 0 | 0 | 209648.3455 | 0 | 0 | 0 | 0 | -98082.9299
2016-09-15 11:00 | 0 | 305439.8562 | 0 | 0 | 0 | 426605 | 0 | 0 | 0 | 109081.2761 | 0 | 0 | 0 | 0 | -121165.1438
2016-09-15 12:00 | 843.4364 | 309116.3394 | 0 | 0 | 0 | 441383 | 0 | 0 | 0 | 0 | 0 | 0 | 0 | 0 | -131423.2242
2016-09-15 13:00 | 170709.0433 | 290511.9567 | 0 | 0 | 0 | 461221 | 0 | 0 | 0 | 0 | 0 | 0 | 0 | 0 | 0
2016-09-15 14:00 | 602035.3564 | 0 | 0 | 0 | 0 | 483767 | 0 | 0 | 0 | 98162.7358 | 0 | 0 | 0 | 0 | 118268.3564
2016-09-15 15:00 | 861192.1526 | 0 | 0 | 0 | 0 | 506225 | 0 | 0 | 0 | 392785.4724 | 0 | 0 | 0 | 0 | 354967.1526
2016-09-15 16:00 | 934760.3829 | 0 | 0 | 0 | 0 | 526880 | 0 | 0 | 0 | 731326.1902 | 0 | 0 | 0 | 0 | 407880.3829
2016-09-15 17:00 | 948464.5075 | 0 | 0 | 0 | 0 | 546504 | 0 | 0 | 0 | 1064953.4114 | 0 | 0 | 0 | 0 | 401960.5075
2016-09-15 18:00 | 959574.4383 | 0 | 0 | 0 | 0 | 561739 | 0 | 0 | 0 | 1395156.8252 | 0 | 0 | 0 | 0 | 397835.4383
2016-09-15 19:00 | 969881.8241 | 0 | 0 | 0 | 0 | 572572 | 0 | 0 | 0 | 1724923.9792 | 0 | 0 | 0 | 0 | 397309.8241
2016-09-15 20:00 | 991521.3773 | 0 | 0 | 0 | 0 | 579275 | 0 | 0 | 0 | 2067088.4724 | 0 | 0 | 0 | 0 | 412246.3773
2016-09-15 21:00 | 992862.56 | 0 | 0 | 0 | 0 | 579583 | 0 | 0 | 0 | 2410110.5071 | 0 | 0 | 0 | 0 | 413279.56
2016-09-15 22:00 | 911191.6638 | 0 | 0 | 0 | 0 | 570244 | 0 | 0 | 0 | 2693097.068 | 0 | 0 | 0 | 0 | 340947.6638
2016-09-15 23:00 | 726262.9522 | 0 | 0 | 0 | 0 | 559133 | 0 | 0 | 0 | 2831814.9284 | 0 | 0 | 0 | 0 | 167129.9522
2016-09-16 | 245472.9021 | 0 | 0 | 0 | 0 | 552439 | 0 | 0 | 0 | 2577033.0671 | 0 | 0 | 0 | 0 | -306966.0979
2016-09-16 01:00 | 3611.1106 | 101172.1824 | 0 | 0 | 0 | 532841 | 0 | 0 | 0 | 2221745.1703 | 0 | 0 | 0 | 0 | -428057.707
2016-09-16 02:00 | 202.7325 | 74195.5605 | 0 | 0 | 0 | 502456 | 0 | 0 | 0 | 1866457.2735 | 0 | 0 | 0 | 0 | -428057.707
2016-09-16 03:00 | 180.4855 | 39552.8075 | 0 | 0 | 0 | 467791 | 0 | 0 | 0 | 1511169.3767 | 0 | 0 | 0 | 0 | -428057.707
2016-09-16 04:00 | 2.4027 | 6975.8903 | 0 | 0 | 0 | 435036 | 0 | 0 | 0 | 1155881.4799 | 0 | 0 | 0 | 0 | -428057.707
2016-09-16 05:00 | 0 | 0 | 0 | 0 | 0 | 408298 | 0 | 0 | 0 | 816994.1399 | 0 | 0 | 0 | 0 | -408298
2016-09-16 06:00 | 0 | 0 | 0 | 0 | 0 | 389324 | 0 | 0 | 0 | 493855.2199 | 0 | 0 | 0 | 0 | -389324
2016-09-16 07:00 | 0 | 362814.3901 | 0 | 0 | 0 | 376567 | 0 | 0 | 0 | 482440.5537 | 0 | 0 | 0 | 0 | -13752.6099
2016-09-16 08:00 | 0 | 352802.3025 | 0 | 0 | 0 | 372278 | 0 | 0 | 0 | 466275.7248 | 0 | 0 | 0 | 0 | -19475.6975
2016-09-16 09:00 | 0 | 128261.3268 | 0 | 0 | 0 | 379772 | 0 | 0 | 0 | 257521.8661 | 0 | 0 | 0 | 0 | -251510.6732
2016-09-16 10:00 | 0 | 344854.1359 | 0 | 0 | 0 | 403765 | 0 | 0 | 0 | 208625.8489 | 0 | 0 | 0 | 0 | -58910.8641
2016-09-16 11:00 | 0 | 317471.8694 | 0 | 0 | 0 | 426434 | 0 | 0 | 0 | 118187.2805 | 0 | 0 | 0 | 0 | -108962.1306
2016-09-16 12:00 | 403.2332 | 309490.9055 | 0 | 0 | 0 | 441129 | 0 | 0 | 0 | 9262.3456 | 0 | 0 | 0 | 0 | -131234.8613
2016-09-16 13:00 | 174294.4802 | 275493.0673 | 0 | 0 | 0 | 460947 | 0 | 0 | 0 | 0 | 0 | 0 | 0 | 0 | -11159.4525
2016-09-16 14:00 | 609400.9981 | 0 | 0 | 0 | 0 | 482425 | 0 | 0 | 0 | 105390.0785 | 0 | 0 | 0 | 0 | 126975.9981
2016-09-16 15:00 | 871911.5216 | 0 | 0 | 0 | 0 | 503225 | 0 | 0 | 0 | 411399.8914 | 0 | 0 | 0 | 0 | 368686.5216
2016-09-16 16:00 | 944469.9835 | 0 | 0 | 0 | 0 | 522004 | 0 | 0 | 0 | 762046.6577 | 0 | 0 | 0 | 0 | 422465.9835
2016-09-16 17:00 | 960636.7251 | 0 | 0 | 0 | 0 | 539250 | 0 | 0 | 0 | 1111797.6396 | 0 | 0 | 0 | 0 | 421386.7251
2016-09-16 18:00 | 961074.425 | 0 | 0 | 0 | 0 | 552449 | 0 | 0 | 0 | 1450956.7423 | 0 | 0 | 0 | 0 | 408625.425
2016-09-16 19:00 | 969659.8834 | 0 | 0 | 0 | 0 | 562395 | 0 | 0 | 0 | 1788986.5955 | 0 | 0 | 0 | 0 | 407264.8834
2016-09-16 20:00 | 986753.7088 | 0 | 0 | 0 | 0 | 568008 | 0 | 0 | 0 | 2136545.5338 | 0 | 0 | 0 | 0 | 418745.7088
2016-09-16 21:00 | 994925.707 | 0 | 0 | 0 | 0 | 566868 | 0 | 0 | 0 | 2491833.4306 | 0 | 0 | 0 | 0 | 428057.707
2016-09-16 22:00 | 900750.6938 | 0 | 0 | 0 | 0 | 556300 | 0 | 0 | 0 | 2777727.5065 | 0 | 0 | 0 | 0 | 344450.6938
2016-09-16 23:00 | 723077.5165 | 0 | 0 | 0 | 0 | 543980 | 0 | 0 | 0 | 2926378.4452 | 0 | 0 | 0 | 0 | 179097.5165
2016-09-17 | 224419.2699 | 0 | 0 | 0 | 0 | 533857 | 0 | 0 | 0 | 2669545.1292 | 0 | 0 | 0 | 0 | -309437.7301
2016-09-17 01:00 | 3571.2803 | 83307.0127 | 0 | 0 | 0 | 514936 | 0 | 0 | 0 | 2314257.2324 | 0 | 0 | 0 | 0 | -428057.707
2016-09-17 02:00 | 504.9308 | 62577.3622 | 0 | 0 | 0 | 491140 | 0 | 0 | 0 | 1958969.3356 | 0 | 0 | 0 | 0 | -428057.707
2016-09-17 03:00 | 245.2334 | 33158.0596 | 0 | 0 | 0 | 461461 | 0 | 0 | 0 | 1603681.4388 | 0 | 0 | 0 | 0 | -428057.707
2016-09-17 04:00 | 3.0477 | 4085.2453 | 0 | 0 | 0 | 432146 | 0 | 0 | 0 | 1248393.542 | 0 | 0 | 0 | 0 | -428057.707
2016-09-17 05:00 | 0 | 0 | 0 | 0 | 0 | 407483 | 0 | 0 | 0 | 910182.652 | 0 | 0 | 0 | 0 | -407483
2016-09-17 06:00 | 0 | 124956.8837 | 0 | 0 | 0 | 388124 | 0 | 0 | 0 | 691753.9455 | 0 | 0 | 0 | 0 | -263167.1163
2016-09-17 07:00 | 0 | 240912.9518 | 0 | 0 | 0 | 375365 | 0 | 0 | 0 | 580158.7455 | 0 | 0 | 0 | 0 | -134452.0482
2016-09-17 08:00 | 0 | 252413.2148 | 0 | 0 | 0 | 367743 | 0 | 0 | 0 | 484435.0238 | 0 | 0 | 0 | 0 | -115329.7852
2016-09-17 09:00 | 0 | 247977.0914 | 0 | 0 | 0 | 366707 | 0 | 0 | 0 | 385889.1997 | 0 | 0 | 0 | 0 | -118729.9086
2016-09-17 10:00 | 0 | 247315.2451 | 0 | 0 | 0 | 372011 | 0 | 0 | 0 | 282391.7231 | 0 | 0 | 0 | 0 | -124695.7549
2016-09-17 11:00 | 0 | 243322.7179 | 0 | 0 | 0 | 379978 | 0 | 0 | 0 | 168967.839 | 0 | 0 | 0 | 0 | -136655.2821
2016-09-17 12:00 | 608.1108 | 235528.9805 | 0 | 0 | 0 | 395702 | 0 | 0 | 0 | 36528.9648 | 0 | 0 | 0 | 0 | -159564.9087
2016-09-17 13:00 | 173397.4355 | 200637.7636 | 0 | 0 | 0 | 418046 | 0 | 0 | 0 | 0 | 0 | 0 | 0 | 0 | -44010.8009
2016-09-17 14:00 | 610223.9963 | 0 | 0 | 0 | 0 | 442054 | 0 | 0 | 0 | 139581.0969 | 0 | 0 | 0 | 0 | 168169.9963
2016-09-17 15:00 | 863100.2887 | 0 | 0 | 0 | 0 | 465066 | 0 | 0 | 0 | 469949.5565 | 0 | 0 | 0 | 0 | 398034.2887
2016-09-17 16:00 | 913400.707 | 0 | 0 | 0 | 0 | 485343 | 0 | 0 | 0 | 825237.4533 | 0 | 0 | 0 | 0 | 428057.707
2016-09-17 17:00 | 930521.707 | 0 | 0 | 0 | 0 | 502464 | 0 | 0 | 0 | 1180525.3501 | 0 | 0 | 0 | 0 | 428057.707
2016-09-17 18:00 | 944454.707 | 0 | 0 | 0 | 0 | 516397 | 0 | 0 | 0 | 1535813.2469 | 0 | 0 | 0 | 0 | 428057.707
2016-09-17 19:00 | 954875.707 | 0 | 0 | 0 | 0 | 526818 | 0 | 0 | 0 | 1891101.1437 | 0 | 0 | 0 | 0 | 428057.707
2016-09-17 20:00 | 963618.707 | 0 | 0 | 0 | 0 | 535561 | 0 | 0 | 0 | 2246389.0405 | 0 | 0 | 0 | 0 | 428057.707
2016-09-17 21:00 | 967621.707 | 0 | 0 | 0 | 0 | 539564 | 0 | 0 | 0 | 2601676.9373 | 0 | 0 | 0 | 0 | 428057.707
2016-09-17 22:00 | 905177.4348 | 0 | 0 | 0 | 0 | 535724 | 0 | 0 | 0 | 2908323.2881 | 0 | 0 | 0 | 0 | 369453.4348
2016-09-17 23:00 | 705695.5372 | 0 | 0 | 0 | 0 | 528480 | 0 | 0 | 0 | 3055412.184 | 0 | 0 | 0 | 0 | 177215.5372
2016-09-18 | 241731.9679 | 0 | 0 | 0 | 0 | 521396 | 0 | 0 | 0 | 2823291.0373 | 0 | 0 | 0 | 0 | -279664.0321
2016-09-18 01:00 | 3025.9009 | 73304.3921 | 0 | 0 | 0 | 504388 | 0 | 0 | 0 | 2468003.1405 | 0 | 0 | 0 | 0 | -428057.707
2016-09-18 02:00 | 346.1604 | 52200.1326 | 0 | 0 | 0 | 480604 | 0 | 0 | 0 | 2112715.2437 | 0 | 0 | 0 | 0 | -428057.707
2016-09-18 03:00 | 238.5235 | 25407.7695 | 0 | 0 | 0 | 453704 | 0 | 0 | 0 | 1757427.3469 | 0 | 0 | 0 | 0 | -428057.707
2016-09-18 04:00 | 2.0645 | 0 | 0 | 0 | 0 | 426816 | 0 | 0 | 0 | 1403171.7805 | 0 | 0 | 0 | 0 | -426813.9355
2016-09-18 05:00 | 0 | 0 | 0 | 0 | 0 | 403371 | 0 | 0 | 0 | 1068373.8505 | 0 | 0 | 0 | 0 | -403371
2016-09-18 06:00 | 0 | 0 | 0 | 0 | 0 | 384582 | 0 | 0 | 0 | 749170.7905 | 0 | 0 | 0 | 0 | -384582
2016-09-18 07:00 | 0 | 0 | 0 | 0 | 0 | 370698 | 0 | 0 | 0 | 441491.4505 | 0 | 0 | 0 | 0 | -370698
2016-09-18 08:00 | 0 | 0 | 0 | 0 | 0 | 362522 | 0 | 0 | 0 | 140598.1905 | 0 | 0 | 0 | 0 | -362522
2016-09-18 09:00 | 0 | 190763.5898 | 0 | 0 | 0 | 360159 | 0 | 0 | 0 | 0 | 0 | 0 | 0 | 0 | -169395.4102
2016-09-18 10:00 | 0 | 363022 | 0 | 0 | 0 | 363022 | 0 | 0 | 0 | 0 | 0 | 0 | 0 | 0 | 0
2016-09-18 11:00 | 0 | 368632 | 0 | 0 | 0 | 368632 | 0 | 0 | 0 | 0 | 0 | 0 | 0 | 0 | 0
2016-09-18 12:00 | 736.0332 | 382333.9668 | 0 | 0 | 0 | 383070 | 0 | 0 | 0 | 0 | 0 | 0 | 0 | 0 | 0
2016-09-18 13:00 | 186879.4243 | 220630.5757 | 0 | 0 | 0 | 407510 | 0 | 0 | 0 | 0 | 0 | 0 | 0 | 0 | 0
2016-09-18 14:00 | 621087.6194 | 0 | 0 | 0 | 0 | 433739 | 0 | 0 | 0 | 155499.3541 | 0 | 0 | 0 | 0 | 187348.6194
2016-09-18 15:00 | 859194.7264 | 0 | 0 | 0 | 0 | 460279 | 0 | 0 | 0 | 486599.4071 | 0 | 0 | 0 | 0 | 398915.7264
2016-09-18 16:00 | 914420.707 | 0 | 0 | 0 | 0 | 486363 | 0 | 0 | 0 | 841887.3039 | 0 | 0 | 0 | 0 | 428057.707
2016-09-18 17:00 | 938193.707 | 0 | 0 | 0 | 0 | 510136 | 0 | 0 | 0 | 1197175.2007 | 0 | 0 | 0 | 0 | 428057.707
2016-09-18 18:00 | 955415.6658 | 0 | 0 | 0 | 0 | 529340 | 0 | 0 | 0 | 1550818.0033 | 0 | 0 | 0 | 0 | 426075.6658
2016-09-18 19:00 | 972070.707 | 0 | 0 | 0 | 0 | 544013 | 0 | 0 | 0 | 1906105.9001 | 0 | 0 | 0 | 0 | 428057.707
2016-09-18 20:00 | 984542.707 | 0 | 0 | 0 | 0 | 556485 | 0 | 0 | 0 | 2261393.7969 | 0 | 0 | 0 | 0 | 428057.707
2016-09-18 21:00 | 993735.707 | 0 | 0 | 0 | 0 | 565678 | 0 | 0 | 0 | 2616681.6937 | 0 | 0 | 0 | 0 | 428057.707
2016-09-18 22:00 | 918951.2126 | 0 | 0 | 0 | 0 | 566590 | 0 | 0 | 0 | 2909141.5001 | 0 | 0 | 0 | 0 | 352361.2126
2016-09-18 23:00 | 690463.7516 | 0 | 0 | 0 | 0 | 564433 | 0 | 0 | 0 | 3013747.024 | 0 | 0 | 0 | 0 | 126030.7516
2016-09-19 | 219789.0572 | 0 | 0 | 0 | 0 | 558678 | 0 | 0 | 0 | 2732469.2014 | 0 | 0 | 0 | 0 | -338888.9428
2016-09-19 01:00 | 3046.8313 | 107033.4617 | 0 | 0 | 0 | 538138 | 0 | 0 | 0 | 2377181.3046 | 0 | 0 | 0 | 0 | -428057.707
2016-09-19 02:00 | 500.1323 | 80228.1607 | 0 | 0 | 0 | 508786 | 0 | 0 | 0 | 2021893.4078 | 0 | 0 | 0 | 0 | -428057.707
2016-09-19 03:00 | 240.2383 | 47092.0547 | 0 | 0 | 0 | 475390 | 0 | 0 | 0 | 1666605.511 | 0 | 0 | 0 | 0 | -428057.707
2016-09-19 04:00 | 2.4337 | 15105.8593 | 0 | 0 | 0 | 443166 | 0 | 0 | 0 | 1311317.6142 | 0 | 0 | 0 | 0 | -428057.707
2016-09-19 05:00 | 0 | 0 | 0 | 0 | 0 | 416746 | 0 | 0 | 0 | 965418.4342 | 0 | 0 | 0 | 0 | -416746
2016-09-19 06:00 | 0 | 4028.2599 | 0 | 0 | 0 | 397704 | 0 | 0 | 0 | 638667.57 | 0 | 0 | 0 | 0 | -393675.7401
2016-09-19 07:00 | 0 | 0 | 0 | 0 | 0 | 386159 | 0 | 0 | 0 | 318155.6 | 0 | 0 | 0 | 0 | -386159
2016-09-19 08:00 | 0 | 0 | 0 | 0 | 0 | 383320 | 0 | 0 | 0 | 0 | 0 | 0 | 0 | 0 | -383320
2016-09-19 09:00 | 0 | 456248.3914 | 0 | 0 | 0 | 393834 | 0 | 0 | 0 | 51803.9449 | 0 | 0 | 0 | 0 | 62414.3914
2016-09-19 10:00 | 0 | 468185.506 | 0 | 0 | 0 | 419651 | 0 | 0 | 0 | 92087.5848 | 0 | 0 | 0 | 0 | 48534.506
2016-09-19 11:00 | 0 | 424708.3845 | 0 | 0 | 0 | 443218 | 0 | 0 | 0 | 76724.6039 | 0 | 0 | 0 | 0 | -18509.6155
2016-09-19 12:00 | 548.7894 | 372197.4165 | 0 | 0 | 0 | 460085 | 0 | 0 | 0 | 4233.4048 | 0 | 0 | 0 | 0 | -87338.7941
2016-09-19 13:00 | 186695.1362 | 289246.376 | 0 | 0 | 0 | 481042 | 0 | 0 | 0 | 0 | 0 | 0 | 0 | 0 | -5100.4877
2016-09-19 14:00 | 618315.5759 | 0 | 0 | 0 | 0 | 505348 | 0 | 0 | 0 | 93763.088 | 0 | 0 | 0 | 0 | 112967.5759
2016-09-19 15:00 | 857804.0655 | 0 | 0 | 0 | 0 | 529849 | 0 | 0 | 0 | 365965.7923 | 0 | 0 | 0 | 0 | 327955.0655
2016-09-19 16:00 | 923660.4925 | 0 | 0 | 0 | 0 | 553897 | 0 | 0 | 0 | 672869.4911 | 0 | 0 | 0 | 0 | 369763.4925
2016-09-19 17:00 | 934887.1881 | 0 | 0 | 0 | 0 | 575743 | 0 | 0 | 0 | 970959.1673 | 0 | 0 | 0 | 0 | 359144.1881
2016-09-19 18:00 | 926222.2703 | 0 | 0 | 0 | 0 | 594099 | 0 | 0 | 0 | 1246621.4816 | 0 | 0 | 0 | 0 | 332123.2703
2016-09-19 19:00 | 941929.2247 | 0 | 0 | 0 | 0 | 607306 | 0 | 0 | 0 | 1524358.7581 | 0 | 0 | 0 | 0 | 334623.2247
2016-09-19 20:00 | 957061.0183 | 0 | 0 | 0 | 0 | 616818 | 0 | 0 | 0 | 1806760.4633 | 0 | 0 | 0 | 0 | 340243.0183
2016-09-19 21:00 | 949228.5849 | 0 | 0 | 0 | 0 | 618763 | 0 | 0 | 0 | 2081046.8988 | 0 | 0 | 0 | 0 | 330465.5849
2016-09-19 22:00 | 843158.6699 | 0 | 0 | 0 | 0 | 612028 | 0 | 0 | 0 | 2272885.3548 | 0 | 0 | 0 | 0 | 231130.6699
2016-09-19 23:00 | 605239.1267 | 0 | 0 | 0 | 0 | 600923 | 0 | 0 | 0 | 2276467.7399 | 0 | 0 | 0 | 0 | 4316.1267
2016-09-20 | 159733.5816 | 557.7115 | 0 | 0 | 0 | 588349 | 0 | 0 | 0 | 1921179.8431 | 0 | 0 | 0 | 0 | -428057.707
2016-09-20 01:00 | 2556.7613 | 133711.5317 | 0 | 0 | 0 | 564326 | 0 | 0 | 0 | 1565891.9463 | 0 | 0 | 0 | 0 | -428057.707
2016-09-20 02:00 | 553.887 | 102169.406 | 0 | 0 | 0 | 530781 | 0 | 0 | 0 | 1210604.0495 | 0 | 0 | 0 | 0 | -428057.707
2016-09-20 03:00 | 239.5885 | 62978.7045 | 0 | 0 | 0 | 491276 | 0 | 0 | 0 | 855316.1527 | 0 | 0 | 0 | 0 | -428057.707
2016-09-20 04:00 | 1.6651 | 26485.6279 | 0 | 0 | 0 | 454545 | 0 | 0 | 0 | 500028.2559 | 0 | 0 | 0 | 0 | -428057.707
2016-09-20 05:00 | 0 | 274691.3352 | 0 | 0 | 0 | 425252 | 0 | 0 | 0 | 375062.9041 | 0 | 0 | 0 | 0 | -150560.6648
2016-09-20 06:00 | 0 | 394085.4559 | 0 | 0 | 0 | 404308 | 0 | 0 | 0 | 366578.1925 | 0 | 0 | 0 | 0 | -10222.5441
2016-09-20 07:00 | 0 | 385438.7024 | 0 | 0 | 0 | 390534 | 0 | 0 | 0 | 362349.0955 | 0 | 0 | 0 | 0 | -5095.2976
2016-09-20 08:00 | 0 | 373281.4934 | 0 | 0 | 0 | 385650 | 0 | 0 | 0 | 352083.2351 | 0 | 0 | 0 | 0 | -12368.5066
2016-09-20 09:00 | 0 | 396582.1578 | 0 | 0 | 0 | 393778 | 0 | 0 | 0 | 354410.686 | 0 | 0 | 0 | 0 | 2804.1578
2016-09-20 10:00 | 0 | 362608.3228 | 0 | 0 | 0 | 418576 | 0 | 0 | 0 | 307957.514 | 0 | 0 | 0 | 0 | -55967.6772
2016-09-20 11:00 | 0 | 339083.6639 | 0 | 0 | 0 | 441938 | 0 | 0 | 0 | 222588.415 | 0 | 0 | 0 | 0 | -102854.3361
2016-09-20 12:00 | 527.2548 | 312753.9105 | 0 | 0 | 0 | 456999 | 0 | 0 | 0 | 103302.6122 | 0 | 0 | 0 | 0 | -143717.8347
2016-09-20 13:00 | 100169.6906 | 252870.3309 | 0 | 0 | 0 | 477501 | 0 | 0 | 0 | 0 | 0 | 0 | 0 | 0 | -124460.9786
2016-09-20 14:00 | 386051.8559 | 115703.1441 | 0 | 0 | 0 | 501755 | 0 | 0 | 0 | 0 | 0 | 0 | 0 | 0 | 0
2016-09-20 15:00 | 598407.1017 | 0 | 0 | 0 | 0 | 527500 | 0 | 0 | 0 | 58852.8944 | 0 | 0 | 0 | 0 | 70907.1017
2016-09-20 16:00 | 707034.2166 | 0 | 0 | 0 | 0 | 551934 | 0 | 0 | 0 | 187586.0742 | 0 | 0 | 0 | 0 | 155100.2166
2016-09-20 17:00 | 741539.6578 | 0 | 0 | 0 | 0 | 575250 | 0 | 0 | 0 | 325606.4902 | 0 | 0 | 0 | 0 | 166289.6578
2016-09-20 18:00 | 745744.4284 | 0 | 0 | 0 | 0 | 593606 | 0 | 0 | 0 | 451881.3857 | 0 | 0 | 0 | 0 | 152138.4284
2016-09-20 19:00 | 757054.0713 | 0 | 0 | 0 | 0 | 607109 | 0 | 0 | 0 | 576335.7949 | 0 | 0 | 0 | 0 | 149945.0713
2016-09-20 20:00 | 764705.9947 | 0 | 0 | 0 | 0 | 615912 | 0 | 0 | 0 | 699834.8105 | 0 | 0 | 0 | 0 | 148793.9947
2016-09-20 21:00 | 734689.4026 | 0 | 0 | 0 | 0 | 617397 | 0 | 0 | 0 | 797187.5047 | 0 | 0 | 0 | 0 | 117292.4026
2016-09-20 22:00 | 625021.6357 | 0 | 0 | 0 | 0 | 608226 | 0 | 0 | 0 | 811127.8823 | 0 | 0 | 0 | 0 | 16795.6357
2016-09-20 23:00 | 468120.3624 | 0 | 0 | 0 | 0 | 595605 | 0 | 0 | 0 | 705315.633 | 0 | 0 | 0 | 0 | -127484.6376
2016-09-21 | 156771.6014 | 0 | 0 | 0 | 0 | 584391 | 0 | 0 | 0 | 350391.5322 | 0 | 0 | 0 | 0 | -427619.3986
2016-09-21 01:00 | 2518.0789 | 135253.4486 | 0 | 0 | 0 | 559930 | 0 | 0 | 0 | 0 | 0 | 0 | 0 | 0 | -422158.4725
2016-09-21 02:00 | 577.2285 | 525603.7715 | 0 | 0 | 0 | 526181 | 0 | 0 | 0 | 0 | 0 | 0 | 0 | 0 | 0
2016-09-21 03:00 | 215.3346 | 487710.6654 | 0 | 0 | 0 | 487926 | 0 | 0 | 0 | 0 | 0 | 0 | 0 | 0 | 0
2016-09-21 04:00 | 1.6223 | 452001.3777 | 0 | 0 | 0 | 452003 | 0 | 0 | 0 | 0 | 0 | 0 | 0 | 0 | 0
2016-09-21 05:00 | 0 | 423398 | 0 | 0 | 0 | 423398 | 0 | 0 | 0 | 0 | 0 | 0 | 0 | 0 | 0
2016-09-21 06:00 | 0 | 402738 | 0 | 0 | 0 | 402738 | 0 | 0 | 0 | 0 | 0 | 0 | 0 | 0 | 0
2016-09-21 07:00 | 0 | 389346 | 0 | 0 | 0 | 389346 | 0 | 0 | 0 | 0 | 0 | 0 | 0 | 0 | 0
2016-09-21 08:00 | 0 | 383965 | 0 | 0 | 0 | 383965 | 0 | 0 | 0 | 0 | 0 | 0 | 0 | 0 | 0
2016-09-21 09:00 | 0 | 688242.3688 | 0 | 0 | 0 | 391881 | 0 | 0 | 0 | 245979.9361 | 0 | 0 | 0 | 0 | 296361.3688
2016-09-21 10:00 | 0 | 120250.6312 | 0 | 0 | 0 | 416612 | 0 | 0 | 0 | 0 | 0 | 0 | 0 | 0 | -296361.3688
2016-09-21 11:00 | 0 | 439838 | 0 | 0 | 0 | 439838 | 0 | 0 | 0 | 0 | 0 | 0 | 0 | 0 | 0
2016-09-21 12:00 | 122.3262 | 506088.1502 | 0 | 0 | 0 | 454962 | 0 | 0 | 0 | 42536.2355 | 0 | 0 | 0 | 0 | 51248.4765
2016-09-21 13:00 | 80224.2362 | 343758.2873 | 0 | 0 | 0 | 475231 | 0 | 0 | 0 | 0 | 0 | 0 | 0 | 0 | -51248.4765
2016-09-21 14:00 | 352567.4849 | 144644.5151 | 0 | 0 | 0 | 497212 | 0 | 0 | 0 | 0 | 0 | 0 | 0 | 0 | 0
2016-09-21 15:00 | 598668.5888 | 0 | 0 | 0 | 0 | 521302 | 0 | 0 | 0 | 64214.2687 | 0 | 0 | 0 | 0 | 77366.5888
2016-09-21 16:00 | 713977.9113 | 0 | 0 | 0 | 0 | 544593 | 0 | 0 | 0 | 204803.7451 | 0 | 0 | 0 | 0 | 169384.9113
2016-09-21 17:00 | 757081.853 | 0 | 0 | 0 | 0 | 566369 | 0 | 0 | 0 | 363095.4131 | 0 | 0 | 0 | 0 | 190712.853
2016-09-21 18:00 | 763898.4597 | 0 | 0 | 0 | 0 | 584246 | 0 | 0 | 0 | 512206.9546 | 0 | 0 | 0 | 0 | 179652.4597
2016-09-21 19:00 | 754222.6359 | 0 | 0 | 0 | 0 | 596829 | 0 | 0 | 0 | 642843.6724 | 0 | 0 | 0 | 0 | 157393.6359
2016-09-21 20:00 | 727390.4042 | 0 | 0 | 0 | 0 | 604822 | 0 | 0 | 0 | 744575.4478 | 0 | 0 | 0 | 0 | 122568.4042
2016-09-21 21:00 | 707483.172 | 0 | 0 | 0 | 0 | 605721 | 0 | 0 | 0 | 829038.0506 | 0 | 0 | 0 | 0 | 101762.172
2016-09-21 22:00 | 623544.5529 | 0 | 0 | 0 | 0 | 596355 | 0 | 0 | 0 | 851605.3795 | 0 | 0 | 0 | 0 | 27189.5529
2016-09-21 23:00 | 507479.4683 | 0 | 0 | 0 | 0 | 584985 | 0 | 0 | 0 | 787275.7882 | 0 | 0 | 0 | 0 | -77505.5317
2016-09-22 | 155683.1036 | 0 | 0 | 0 | 0 | 573454 | 0 | 0 | 0 | 440525.9442 | 0 | 0 | 0 | 0 | -417770.8964
2016-09-22 01:00 | 2348.7524 | 118257.5406 | 0 | 0 | 0 | 548664 | 0 | 0 | 0 | 85238.0474 | 0 | 0 | 0 | 0 | -428057.707
2016-09-22 02:00 | 541.3285 | 413136.2288 | 0 | 0 | 0 | 516374 | 0 | 0 | 0 | 0 | 0 | 0 | 0 | 0 | -102696.4427
2016-09-22 03:00 | 205.4966 | 479086.5034 | 0 | 0 | 0 | 479292 | 0 | 0 | 0 | 0 | 0 | 0 | 0 | 0 | 0
2016-09-22 04:00 | 1.4158 | 613514.3078 | 0 | 0 | 0 | 443302 | 0 | 0 | 0 | 141277.3906 | 0 | 0 | 0 | 0 | 170213.7236
2016-09-22 05:00 | 0 | 244974.2764 | 0 | 0 | 0 | 415188 | 0 | 0 | 0 | 0 | 0 | 0 | 0 | 0 | -170213.7236
2016-09-22 06:00 | 0 | 395166 | 0 | 0 | 0 | 395166 | 0 | 0 | 0 | 0 | 0 | 0 | 0 | 0 | 0
2016-09-22 07:00 | 0 | 382311 | 0 | 0 | 0 | 382311 | 0 | 0 | 0 | 0 | 0 | 0 | 0 | 0 | 0
2016-09-22 08:00 | 0 | 377551 | 0 | 0 | 0 | 377551 | 0 | 0 | 0 | 0 | 0 | 0 | 0 | 0 | 0
2016-09-22 09:00 | 0 | 385422 | 0 | 0 | 0 | 385422 | 0 | 0 | 0 | 0 | 0 | 0 | 0 | 0 | 0
2016-09-22 10:00 | 0 | 410280 | 0 | 0 | 0 | 410280 | 0 | 0 | 0 | 0 | 0 | 0 | 0 | 0 | 0
2016-09-22 11:00 | 0 | 492260.4472 | 0 | 0 | 0 | 433417 | 0 | 0 | 0 | 48840.0611 | 0 | 0 | 0 | 0 | 58843.4472
2016-09-22 12:00 | 337.0385 | 390396.5144 | 0 | 0 | 0 | 449577 | 0 | 0 | 0 | 0 | 0 | 0 | 0 | 0 | -58843.4472
2016-09-22 13:00 | 112608.4504 | 356895.5496 | 0 | 0 | 0 | 469504 | 0 | 0 | 0 | 0 | 0 | 0 | 0 | 0 | 0
2016-09-22 14:00 | 413278.9707 | 79484.0293 | 0 | 0 | 0 | 492763 | 0 | 0 | 0 | 0 | 0 | 0 | 0 | 0 | 0
2016-09-22 15:00 | 647310.1975 | 0 | 0 | 0 | 0 | 517230 | 0 | 0 | 0 | 107966.564 | 0 | 0 | 0 | 0 | 130080.1975
2016-09-22 16:00 | 745257.9591 | 0 | 0 | 0 | 0 | 540813 | 0 | 0 | 0 | 277655.88 | 0 | 0 | 0 | 0 | 204444.9591
2016-09-22 17:00 | 781411.7165 | 0 | 0 | 0 | 0 | 562153 | 0 | 0 | 0 | 459640.6147 | 0 | 0 | 0 | 0 | 219258.7165
2016-09-22 18:00 | 780141.3795 | 0 | 0 | 0 | 0 | 578833 | 0 | 0 | 0 | 626726.5697 | 0 | 0 | 0 | 0 | 201308.3795
2016-09-22 19:00 | 783743.9444 | 0 | 0 | 0 | 0 | 591220 | 0 | 0 | 0 | 786521.4436 | 0 | 0 | 0 | 0 | 192523.9444
2016-09-22 20:00 | 812868.0564 | 0 | 0 | 0 | 0 | 599241 | 0 | 0 | 0 | 963831.9004 | 0 | 0 | 0 | 0 | 213627.0564
2016-09-22 21:00 | 808404.9676 | 0 | 0 | 0 | 0 | 599315 | 0 | 0 | 0 | 1137376.5735 | 0 | 0 | 0 | 0 | 209089.9676
2016-09-22 22:00 | 736893.3579 | 0 | 0 | 0 | 0 | 586693 | 0 | 0 | 0 | 1262042.8705 | 0 | 0 | 0 | 0 | 150200.3579
2016-09-22 23:00 | 577197.0731 | 0 | 0 | 0 | 0 | 574124 | 0 | 0 | 0 | 1264593.5211 | 0 | 0 | 0 | 0 | 3073.0731
2016-09-23 | 190208.3479 | 0 | 0 | 0 | 0 | 563475 | 0 | 0 | 0 | 954782.1999 | 0 | 0 | 0 | 0 | -373266.6521
2016-09-23 01:00 | 2718.8804 | 110212.4126 | 0 | 0 | 0 | 540989 | 0 | 0 | 0 | 599494.3031 | 0 | 0 | 0 | 0 | -428057.707
2016-09-23 02:00 | 619.693 | 81913.6 | 0 | 0 | 0 | 510591 | 0 | 0 | 0 | 244206.4063 | 0 | 0 | 0 | 0 | -428057.707
2016-09-23 03:00 | 236.2663 | 180023.1478 | 0 | 0 | 0 | 474484 | 0 | 0 | 0 | 0 | 0 | 0 | 0 | 0 | -294224.5859
2016-09-23 04:00 | 1.2222 | 440497.7778 | 0 | 0 | 0 | 440499 | 0 | 0 | 0 | 0 | 0 | 0 | 0 | 0 | 0
2016-09-23 05:00 | 0 | 411698 | 0 | 0 | 0 | 411698 | 0 | 0 | 0 | 0 | 0 | 0 | 0 | 0 | 0
2016-09-23 06:00 | 0 | 392249 | 0 | 0 | 0 | 392249 | 0 | 0 | 0 | 0 | 0 | 0 | 0 | 0 | 0
2016-09-23 07:00 | 0 | 380374 | 0 | 0 | 0 | 380374 | 0 | 0 | 0 | 0 | 0 | 0 | 0 | 0 | 0
2016-09-23 08:00 | 0 | 376076 | 0 | 0 | 0 | 376076 | 0 | 0 | 0 | 0 | 0 | 0 | 0 | 0 | 0
2016-09-23 09:00 | 0 | 382748 | 0 | 0 | 0 | 382748 | 0 | 0 | 0 | 0 | 0 | 0 | 0 | 0 | 0
2016-09-23 10:00 | 0 | 406169 | 0 | 0 | 0 | 406169 | 0 | 0 | 0 | 0 | 0 | 0 | 0 | 0 | 0
2016-09-23 11:00 | 0 | 429086 | 0 | 0 | 0 | 429086 | 0 | 0 | 0 | 0 | 0 | 0 | 0 | 0 | 0
2016-09-23 12:00 | 112.9742 | 445519.0258 | 0 | 0 | 0 | 445632 | 0 | 0 | 0 | 0 | 0 | 0 | 0 | 0 | 0
2016-09-23 13:00 | 113907.5346 | 354236.4654 | 0 | 0 | 0 | 468144 | 0 | 0 | 0 | 0 | 0 | 0 | 0 | 0 | 0
2016-09-23 14:00 | 456135.712 | 35288.288 | 0 | 0 | 0 | 491424 | 0 | 0 | 0 | 0 | 0 | 0 | 0 | 0 | 0
2016-09-23 15:00 | 711027.8472 | 0 | 0 | 0 | 0 | 515169 | 0 | 0 | 0 | 162562.8431 | 0 | 0 | 0 | 0 | 195858.8472
2016-09-23 16:00 | 794284.3801 | 0 | 0 | 0 | 0 | 536671 | 0 | 0 | 0 | 376381.9486 | 0 | 0 | 0 | 0 | 257613.3801
2016-09-23 17:00 | 817115.911 | 0 | 0 | 0 | 0 | 556404 | 0 | 0 | 0 | 592772.8347 | 0 | 0 | 0 | 0 | 260711.911
2016-09-23 18:00 | 815759.0061 | 0 | 0 | 0 | 0 | 571875 | 0 | 0 | 0 | 795196.5598 | 0 | 0 | 0 | 0 | 243884.0061
2016-09-23 19:00 | 811850.0264 | 0 | 0 | 0 | 0 | 582063 | 0 | 0 | 0 | 985919.7917 | 0 | 0 | 0 | 0 | 229787.0264
2016-09-23 20:00 | 805011.98 | 0 | 0 | 0 | 0 | 588232 | 0 | 0 | 0 | 1165847.1751 | 0 | 0 | 0 | 0 | 216779.98
2016-09-23 21:00 | 837652.3314 | 0 | 0 | 0 | 0 | 586369 | 0 | 0 | 0 | 1374412.3402 | 0 | 0 | 0 | 0 | 251283.3314
2016-09-23 22:00 | 738020.6585 | 0 | 0 | 0 | 0 | 572867 | 0 | 0 | 0 | 1511489.8767 | 0 | 0 | 0 | 0 | 165153.6585
2016-09-23 23:00 | 588441.6777 | 0 | 0 | 0 | 0 | 556402 | 0 | 0 | 0 | 1538082.8092 | 0 | 0 | 0 | 0 | 32039.6777
2016-09-24 | 149459.7675 | 0 | 0 | 0 | 0 | 541761 | 0 | 0 | 0 | 1212472.7862 | 0 | 0 | 0 | 0 | -392301.2325
2016-09-24 01:00 | 2375.8647 | 90056.4283 | 0 | 0 | 0 | 520490 | 0 | 0 | 0 | 857184.8894 | 0 | 0 | 0 | 0 | -428057.707
2016-09-24 02:00 | 612.9145 | 67195.3785 | 0 | 0 | 0 | 495866 | 0 | 0 | 0 | 501896.9926 | 0 | 0 | 0 | 0 | -428057.707
2016-09-24 03:00 | 295.2402 | 37250.0528 | 0 | 0 | 0 | 465603 | 0 | 0 | 0 | 146609.0958 | 0 | 0 | 0 | 0 | -428057.707
2016-09-24 04:00 | 0.92512 | 259198.6101 | 0 | 0 | 0 | 435837 | 0 | 0 | 0 | 0 | 0 | 0 | 0 | 0 | -176637.4648
2016-09-24 05:00 | 0 | 410777 | 0 | 0 | 0 | 410777 | 0 | 0 | 0 | 0 | 0 | 0 | 0 | 0 | 0
2016-09-24 06:00 | 0 | 390880 | 0 | 0 | 0 | 390880 | 0 | 0 | 0 | 0 | 0 | 0 | 0 | 0 | 0
2016-09-24 07:00 | 0 | 805019.707 | 0 | 0 | 0 | 376962 | 0 | 0 | 0 | 355287.8968 | 0 | 0 | 0 | 0 | 428057.707
2016-09-24 08:00 | 0 | 308146.293 | 0 | 0 | 0 | 368954 | 0 | 0 | 0 | 304817.5 | 0 | 0 | 0 | 0 | -60807.707
2016-09-24 09:00 | 0 | 0 | 0 | 0 | 0 | 367250 | 0 | 0 | 0 | 0 | 0 | 0 | 0 | 0 | -367250
2016-09-24 10:00 | 0 | 372473 | 0 | 0 | 0 | 372473 | 0 | 0 | 0 | 0 | 0 | 0 | 0 | 0 | 0
2016-09-24 11:00 | 0 | 380737 | 0 | 0 | 0 | 380737 | 0 | 0 | 0 | 0 | 0 | 0 | 0 | 0 | 0
2016-09-24 12:00 | 7.2068 | 396100.7932 | 0 | 0 | 0 | 396108 | 0 | 0 | 0 | 0 | 0 | 0 | 0 | 0 | 0
2016-09-24 13:00 | 117853.5529 | 301458.4471 | 0 | 0 | 0 | 419312 | 0 | 0 | 0 | 0 | 0 | 0 | 0 | 0 | 0
2016-09-24 14:00 | 475553.3548 | 0 | 0 | 0 | 0 | 445085 | 0 | 0 | 0 | 25288.7345 | 0 | 0 | 0 | 0 | 30468.3548
2016-09-24 15:00 | 740891.5452 | 0 | 0 | 0 | 0 | 469931 | 0 | 0 | 0 | 250185.987 | 0 | 0 | 0 | 0 | 270960.5452
2016-09-24 16:00 | 827792.1809 | 0 | 0 | 0 | 0 | 490873 | 0 | 0 | 0 | 529828.9072 | 0 | 0 | 0 | 0 | 336919.1809
2016-09-24 17:00 | 866165.8364 | 0 | 0 | 0 | 0 | 506967 | 0 | 0 | 0 | 827963.9414 | 0 | 0 | 0 | 0 | 359198.8364
2016-09-24 18:00 | 873745.842 | 0 | 0 | 0 | 0 | 518027 | 0 | 0 | 0 | 1123210.5803 | 0 | 0 | 0 | 0 | 355718.842
2016-09-24 19:00 | 894729.3517 | 0 | 0 | 0 | 0 | 526151 | 0 | 0 | 0 | 1429130.6122 | 0 | 0 | 0 | 0 | 368578.3517
2016-09-24 20:00 | 915753.9038 | 0 | 0 | 0 | 0 | 531570 | 0 | 0 | 0 | 1748003.2523 | 0 | 0 | 0 | 0 | 384183.9038
2016-09-24 21:00 | 920429.4851 | 0 | 0 | 0 | 0 | 531513 | 0 | 0 | 0 | 2070803.9349 | 0 | 0 | 0 | 0 | 388916.4851
2016-09-24 22:00 | 851132.0761 | 0 | 0 | 0 | 0 | 524247 | 0 | 0 | 0 | 2342118.5481 | 0 | 0 | 0 | 0 | 326885.0761
2016-09-24 23:00 | 658056.3981 | 0 | 0 | 0 | 0 | 514988 | 0 | 0 | 0 | 2460865.3186 | 0 | 0 | 0 | 0 | 143068.3981
2016-09-25 | 168504.1279 | 0 | 0 | 0 | 0 | 507029 | 0 | 0 | 0 | 2179889.6748 | 0 | 0 | 0 | 0 | -338524.8721
2016-09-25 01:00 | 2371.3668 | 57820.9262 | 0 | 0 | 0 | 488250 | 0 | 0 | 0 | 1824601.778 | 0 | 0 | 0 | 0 | -428057.707
2016-09-25 02:00 | 574.8666 | 36624.4264 | 0 | 0 | 0 | 465257 | 0 | 0 | 0 | 1469313.8812 | 0 | 0 | 0 | 0 | -428057.707
2016-09-25 03:00 | 199.899 | 10142.394 | 0 | 0 | 0 | 438400 | 0 | 0 | 0 | 1114025.9844 | 0 | 0 | 0 | 0 | -428057.707
2016-09-25 04:00 | 0.7268 | 0 | 0 | 0 | 0 | 412771 | 0 | 0 | 0 | 771426.6576 | 0 | 0 | 0 | 0 | -412770.2732
2016-09-25 05:00 | 0 | 0 | 0 | 0 | 0 | 389711 | 0 | 0 | 0 | 447966.5276 | 0 | 0 | 0 | 0 | -389711
2016-09-25 06:00 | 0 | 0 | 0 | 0 | 0 | 371879 | 0 | 0 | 0 | 139306.9576 | 0 | 0 | 0 | 0 | -371879
2016-09-25 07:00 | 0 | 191236.292 | 0 | 0 | 0 | 359076 | 0 | 0 | 0 | 0 | 0 | 0 | 0 | 0 | -167839.708
2016-09-25 08:00 | 0 | 351230 | 0 | 0 | 0 | 351230 | 0 | 0 | 0 | 0 | 0 | 0 | 0 | 0 | 0
2016-09-25 09:00 | 0 | 347942 | 0 | 0 | 0 | 347942 | 0 | 0 | 0 | 0 | 0 | 0 | 0 | 0 | 0
2016-09-25 10:00 | 0 | 349504 | 0 | 0 | 0 | 349504 | 0 | 0 | 0 | 0 | 0 | 0 | 0 | 0 | 0
2016-09-25 11:00 | 0 | 355102 | 0 | 0 | 0 | 355102 | 0 | 0 | 0 | 0 | 0 | 0 | 0 | 0 | 0
2016-09-25 12:00 | 0.32013 | 629219.9144 | 0 | 0 | 0 | 367703 | 0 | 0 | 0 | 217059.3047 | 0 | 0 | 0 | 0 | 261517.2346
2016-09-25 13:00 | 128111.7654 | 0 | 0 | 0 | 0 | 389629 | 0 | 0 | 0 | 0 | 0 | 0 | 0 | 0 | -261517.2346
2016-09-25 14:00 | 541107.7741 | 0 | 0 | 0 | 0 | 411035 | 0 | 0 | 0 | 107960.4025 | 0 | 0 | 0 | 0 | 130072.7741
2016-09-25 15:00 | 813998.7695 | 0 | 0 | 0 | 0 | 433297 | 0 | 0 | 0 | 423942.8712 | 0 | 0 | 0 | 0 | 380701.7695
2016-09-25 16:00 | 883551.707 | 0 | 0 | 0 | 0 | 455494 | 0 | 0 | 0 | 779230.768 | 0 | 0 | 0 | 0 | 428057.707
2016-09-25 17:00 | 898972.2814 | 0 | 0 | 0 | 0 | 474452 | 0 | 0 | 0 | 1131582.6016 | 0 | 0 | 0 | 0 | 424520.2814
2016-09-25 18:00 | 900710.2483 | 0 | 0 | 0 | 0 | 489324 | 0 | 0 | 0 | 1473033.1876 | 0 | 0 | 0 | 0 | 411386.2483
2016-09-25 19:00 | 907896.7726 | 0 | 0 | 0 | 0 | 499479 | 0 | 0 | 0 | 1812019.9389 | 0 | 0 | 0 | 0 | 408417.7726
2016-09-25 20:00 | 934950.707 | 0 | 0 | 0 | 0 | 506893 | 0 | 0 | 0 | 2167307.8357 | 0 | 0 | 0 | 0 | 428057.707
2016-09-25 21:00 | 940262.707 | 0 | 0 | 0 | 0 | 512205 | 0 | 0 | 0 | 2522595.7325 | 0 | 0 | 0 | 0 | 428057.707
2016-09-25 22:00 | 862910.1555 | 0 | 0 | 0 | 0 | 510048 | 0 | 0 | 0 | 2815471.3216 | 0 | 0 | 0 | 0 | 352862.1555
2016-09-25 23:00 | 634983.256 | 0 | 0 | 0 | 0 | 508980 | 0 | 0 | 0 | 2920054.0241 | 0 | 0 | 0 | 0 | 126003.256
2016-09-26 | 149514.3045 | 0 | 0 | 0 | 0 | 507252 | 0 | 0 | 0 | 2623131.7368 | 0 | 0 | 0 | 0 | -357737.6955
2016-09-26 01:00 | 2243.9754 | 58577.3176 | 0 | 0 | 0 | 488879 | 0 | 0 | 0 | 2267843.84 | 0 | 0 | 0 | 0 | -428057.707
2016-09-26 02:00 | 610.269 | 34870.024 | 0 | 0 | 0 | 463538 | 0 | 0 | 0 | 1912555.9432 | 0 | 0 | 0 | 0 | -428057.707
2016-09-26 03:00 | 218.3146 | 4457.9784 | 0 | 0 | 0 | 432734 | 0 | 0 | 0 | 1557268.0464 | 0 | 0 | 0 | 0 | -428057.707
2016-09-26 04:00 | 0.57278 | 0 | 0 | 0 | 0 | 404904 | 0 | 0 | 0 | 1221198.2018 | 0 | 0 | 0 | 0 | -404903.4272
2016-09-26 05:00 | 0 | 0 | 0 | 0 | 0 | 381928 | 0 | 0 | 0 | 904197.9618 | 0 | 0 | 0 | 0 | -381928
2016-09-26 06:00 | 0 | 0 | 0 | 0 | 0 | 365113 | 0 | 0 | 0 | 601154.1718 | 0 | 0 | 0 | 0 | -365113
2016-09-26 07:00 | 0 | 0 | 0 | 0 | 0 | 355928 | 0 | 0 | 0 | 305733.9318 | 0 | 0 | 0 | 0 | -355928
2016-09-26 08:00 | 0 | 350202.8653 | 0 | 0 | 0 | 354275 | 0 | 0 | 0 | 302354.06 | 0 | 0 | 0 | 0 | -4072.1347
2016-09-26 09:00 | 0 | 0 | 0 | 0 | 0 | 364282 | 0 | 0 | 0 | 0 | 0 | 0 | 0 | 0 | -364282
2016-09-26 10:00 | 0 | 388057 | 0 | 0 | 0 | 388057 | 0 | 0 | 0 | 0 | 0 | 0 | 0 | 0 | 0
2016-09-26 11:00 | 0 | 412470 | 0 | 0 | 0 | 412470 | 0 | 0 | 0 | 0 | 0 | 0 | 0 | 0 | 0
2016-09-26 12:00 | 0.57003 | 427193.43 | 0 | 0 | 0 | 427194 | 0 | 0 | 0 | 0 | 0 | 0 | 0 | 0 | 0
2016-09-26 13:00 | 112987.4931 | 328810.5069 | 0 | 0 | 0 | 441798 | 0 | 0 | 0 | 0 | 0 | 0 | 0 | 0 | 0
2016-09-26 14:00 | 499597.2894 | 0 | 0 | 0 | 0 | 457712 | 0 | 0 | 0 | 34764.7902 | 0 | 0 | 0 | 0 | 41885.2894
2016-09-26 15:00 | 765370.9524 | 0 | 0 | 0 | 0 | 473022 | 0 | 0 | 0 | 277414.4207 | 0 | 0 | 0 | 0 | 292348.9524
2016-09-26 16:00 | 853141.2759 | 0 | 0 | 0 | 0 | 486534 | 0 | 0 | 0 | 581698.4597 | 0 | 0 | 0 | 0 | 366607.2759
2016-09-26 17:00 | 871495.6723 | 0 | 0 | 0 | 0 | 498321 | 0 | 0 | 0 | 891433.4376 | 0 | 0 | 0 | 0 | 373174.6723
2016-09-26 18:00 | 880974.2681 | 0 | 0 | 0 | 0 | 506525 | 0 | 0 | 0 | 1202226.3302 | 0 | 0 | 0 | 0 | 374449.2681
2016-09-26 19:00 | 870099.2631 | 0 | 0 | 0 | 0 | 511847 | 0 | 0 | 0 | 1499575.7085 | 0 | 0 | 0 | 0 | 358252.2631
2016-09-26 20:00 | 884108.5359 | 0 | 0 | 0 | 0 | 516288 | 0 | 0 | 0 | 1804866.7533 | 0 | 0 | 0 | 0 | 367820.5359
2016-09-26 21:00 | 880002.6766 | 0 | 0 | 0 | 0 | 516610 | 0 | 0 | 0 | 2106482.6748 | 0 | 0 | 0 | 0 | 363392.6766
2016-09-26 22:00 | 800081.12 | 0 | 0 | 0 | 0 | 513497 | 0 | 0 | 0 | 2344347.4944 | 0 | 0 | 0 | 0 | 286584.12
2016-09-26 23:00 | 582755.9372 | 0 | 0 | 0 | 0 | 512918 | 0 | 0 | 0 | 2402312.9823 | 0 | 0 | 0 | 0 | 69837.9372
2016-09-27 | 138053.0649 | 0 | 0 | 0 | 0 | 510195 | 0 | 0 | 0 | 2093435.1762 | 0 | 0 | 0 | 0 | -372141.9351
2016-09-27 01:00 | 2048.7491 | 58774.5439 | 0 | 0 | 0 | 488881 | 0 | 0 | 0 | 1738147.2794 | 0 | 0 | 0 | 0 | -428057.707
2016-09-27 02:00 | 473.5718 | 34386.7212 | 0 | 0 | 0 | 462918 | 0 | 0 | 0 | 1382859.3826 | 0 | 0 | 0 | 0 | -428057.707
2016-09-27 03:00 | 188.7298 | 5591.5632 | 0 | 0 | 0 | 433838 | 0 | 0 | 0 | 1027571.4858 | 0 | 0 | 0 | 0 | -428057.707
2016-09-27 04:00 | 0.42793 | 0 | 0 | 0 | 0 | 403286 | 0 | 0 | 0 | 692844.461 | 0 | 0 | 0 | 0 | -403285.5721
2016-09-27 05:00 | 0 | 150740.2632 | 0 | 0 | 0 | 380547 | 0 | 0 | 0 | 502104.8694 | 0 | 0 | 0 | 0 | -229806.7368
2016-09-27 06:00 | 0 | 302752.5715 | 0 | 0 | 0 | 364245 | 0 | 0 | 0 | 451066.1537 | 0 | 0 | 0 | 0 | -61492.4285
2016-09-27 07:00 | 0 | 306943.6349 | 0 | 0 | 0 | 354187 | 0 | 0 | 0 | 411854.1607 | 0 | 0 | 0 | 0 | -47243.3651
2016-09-27 08:00 | 0 | 313093.3134 | 0 | 0 | 0 | 351614 | 0 | 0 | 0 | 379881.9908 | 0 | 0 | 0 | 0 | -38520.6866
2016-09-27 09:00 | 0 | 310048.5871 | 0 | 0 | 0 | 360380 | 0 | 0 | 0 | 338106.9181 | 0 | 0 | 0 | 0 | -50331.4129
2016-09-27 10:00 | 0 | 304596.6266 | 0 | 0 | 0 | 384379 | 0 | 0 | 0 | 271887.5482 | 0 | 0 | 0 | 0 | -79782.3734
2016-09-27 11:00 | 0 | 297601.5979 | 0 | 0 | 0 | 408124 | 0 | 0 | 0 | 180153.9544 | 0 | 0 | 0 | 0 | -110522.4021
2016-09-27 12:00 | 0.54271 | 284753.7411 | 0 | 0 | 0 | 421531 | 0 | 0 | 0 | 66629.28 | 0 | 0 | 0 | 0 | -136776.7162
2016-09-27 13:00 | 119387.4252 | 236430.3339 | 0 | 0 | 0 | 436094 | 0 | 0 | 0 | 0 | 0 | 0 | 0 | 0 | -80276.241
2016-09-27 14:00 | 513067.9139 | 0 | 0 | 0 | 0 | 449971 | 0 | 0 | 0 | 52370.4385 | 0 | 0 | 0 | 0 | 63096.9139
2016-09-27 15:00 | 786062.671 | 0 | 0 | 0 | 0 | 464478 | 0 | 0 | 0 | 319285.7154 | 0 | 0 | 0 | 0 | 321584.671
2016-09-27 16:00 | 879359.76 | 0 | 0 | 0 | 0 | 478113 | 0 | 0 | 0 | 652320.5262 | 0 | 0 | 0 | 0 | 401246.76
2016-09-27 17:00 | 899924.8877 | 0 | 0 | 0 | 0 | 490862 | 0 | 0 | 0 | 991842.723 | 0 | 0 | 0 | 0 | 409062.8877
2016-09-27 18:00 | 907361.9314 | 0 | 0 | 0 | 0 | 502725 | 0 | 0 | 0 | 1327691.376 | 0 | 0 | 0 | 0 | 404636.9314
2016-09-27 19:00 | 926178.1939 | 0 | 0 | 0 | 0 | 511919 | 0 | 0 | 0 | 1671526.5069 | 0 | 0 | 0 | 0 | 414259.1939
2016-09-27 20:00 | 946540.707 | 0 | 0 | 0 | 0 | 518483 | 0 | 0 | 0 | 2026814.4037 | 0 | 0 | 0 | 0 | 428057.707
2016-09-27 21:00 | 948580.707 | 0 | 0 | 0 | 0 | 520523 | 0 | 0 | 0 | 2382102.3005 | 0 | 0 | 0 | 0 | 428057.707
2016-09-27 22:00 | 876907.1457 | 0 | 0 | 0 | 0 | 516150 | 0 | 0 | 0 | 2681530.7315 | 0 | 0 | 0 | 0 | 360757.1457
2016-09-27 23:00 | 664599.8982 | 0 | 0 | 0 | 0 | 514287 | 0 | 0 | 0 | 2806290.437 | 0 | 0 | 0 | 0 | 150312.8982
2016-09-28 | 141495.4911 | 0 | 0 | 0 | 0 | 509353 | 0 | 0 | 0 | 2500968.7046 | 0 | 0 | 0 | 0 | -367857.5089
2016-09-28 01:00 | 1892.682 | 60395.611 | 0 | 0 | 0 | 490346 | 0 | 0 | 0 | 2145680.8078 | 0 | 0 | 0 | 0 | -428057.707
2016-09-28 02:00 | 541.6549 | 34260.6382 | 0 | 0 | 0 | 462860 | 0 | 0 | 0 | 1790392.911 | 0 | 0 | 0 | 0 | -428057.707
2016-09-28 03:00 | 284.3541 | 1519.9389 | 0 | 0 | 0 | 429862 | 0 | 0 | 0 | 1435105.0142 | 0 | 0 | 0 | 0 | -428057.707
2016-09-28 04:00 | 0.32727 | 0 | 0 | 0 | 0 | 400207 | 0 | 0 | 0 | 1102933.4758 | 0 | 0 | 0 | 0 | -400206.6727
2016-09-28 05:00 | 0 | 226753.3755 | 0 | 0 | 0 | 377301 | 0 | 0 | 0 | 977978.9475 | 0 | 0 | 0 | 0 | -150547.6245
2016-09-28 06:00 | 0 | 0 | 0 | 0 | 0 | 361628 | 0 | 0 | 0 | 677827.7075 | 0 | 0 | 0 | 0 | -361628
2016-09-28 07:00 | 0 | 272013.2327 | 0 | 0 | 0 | 351135 | 0 | 0 | 0 | 612156.6407 | 0 | 0 | 0 | 0 | -79121.7673
2016-09-28 08:00 | 0 | 270686.7918 | 0 | 0 | 0 | 348448 | 0 | 0 | 0 | 547614.8378 | 0 | 0 | 0 | 0 | -77761.2082
2016-09-28 09:00 | 0 | 262055.3893 | 0 | 0 | 0 | 357233 | 0 | 0 | 0 | 468617.421 | 0 | 0 | 0 | 0 | -95177.6107
2016-09-28 10:00 | 0 | 252570.0865 | 0 | 0 | 0 | 380412 | 0 | 0 | 0 | 362508.6327 | 0 | 0 | 0 | 0 | -127841.9135
2016-09-28 11:00 | 0 | 246223.1456 | 0 | 0 | 0 | 404373 | 0 | 0 | 0 | 231244.2536 | 0 | 0 | 0 | 0 | -158149.8544
2016-09-28 12:00 | 0 | 231058.7195 | 0 | 0 | 0 | 417225 | 0 | 0 | 0 | 76726.2408 | 0 | 0 | 0 | 0 | -186166.2805
2016-09-28 13:00 | 133457.8205 | 207352.9255 | 0 | 0 | 0 | 433252 | 0 | 0 | 0 | 0 | 0 | 0 | 0 | 0 | -92441.254
2016-09-28 14:00 | 524563.9405 | 0 | 0 | 0 | 0 | 448706 | 0 | 0 | 0 | 62962.0906 | 0 | 0 | 0 | 0 | 75857.9405
2016-09-28 15:00 | 795975.8243 | 0 | 0 | 0 | 0 | 463538 | 0 | 0 | 0 | 338885.4848 | 0 | 0 | 0 | 0 | 332437.8243
2016-09-28 16:00 | 878047.9945 | 0 | 0 | 0 | 0 | 478083 | 0 | 0 | 0 | 670856.4303 | 0 | 0 | 0 | 0 | 399964.9945
2016-09-28 17:00 | 896124.6776 | 0 | 0 | 0 | 0 | 491792 | 0 | 0 | 0 | 1006452.5527 | 0 | 0 | 0 | 0 | 404332.6776
2016-09-28 18:00 | 885300.7593 | 0 | 0 | 0 | 0 | 503207 | 0 | 0 | 0 | 1323590.3729 | 0 | 0 | 0 | 0 | 382093.7593
2016-09-28 19:00 | 890467.3945 | 0 | 0 | 0 | 0 | 513287 | 0 | 0 | 0 | 1636650.1003 | 0 | 0 | 0 | 0 | 377180.3945
2016-09-28 20:00 | 903040.5873 | 0 | 0 | 0 | 0 | 521245 | 0 | 0 | 0 | 1953540.4378 | 0 | 0 | 0 | 0 | 381795.5873
2016-09-28 21:00 | 890405.2325 | 0 | 0 | 0 | 0 | 525594 | 0 | 0 | 0 | 2256333.7607 | 0 | 0 | 0 | 0 | 364811.2325
2016-09-28 22:00 | 794024.281 | 0 | 0 | 0 | 0 | 522849 | 0 | 0 | 0 | 2481409.244 | 0 | 0 | 0 | 0 | 271175.281
2016-09-28 23:00 | 578336.3025 | 0 | 0 | 0 | 0 | 519181 | 0 | 0 | 0 | 2530508.1451 | 0 | 0 | 0 | 0 | 59155.3025
2016-09-29 | 132544.7535 | 0 | 0 | 0 | 0 | 510516 | 0 | 0 | 0 | 2216792.0104 | 0 | 0 | 0 | 0 | -377971.2465
2016-09-29 01:00 | 1693.1531 | 61025.1399 | 0 | 0 | 0 | 490776 | 0 | 0 | 0 | 1861504.1136 | 0 | 0 | 0 | 0 | -428057.707
2016-09-29 02:00 | 396.6486 | 35131.6444 | 0 | 0 | 0 | 463586 | 0 | 0 | 0 | 1506216.2168 | 0 | 0 | 0 | 0 | -428057.707
2016-09-29 03:00 | 301.1066 | 2803.1864 | 0 | 0 | 0 | 431162 | 0 | 0 | 0 | 1150928.32 | 0 | 0 | 0 | 0 | -428057.707
2016-09-29 04:00 | 0.17649 | 0 | 0 | 0 | 0 | 402391 | 0 | 0 | 0 | 816943.9365 | 0 | 0 | 0 | 0 | -402390.8235
2016-09-29 05:00 | 0 | 0 | 0 | 0 | 0 | 379998 | 0 | 0 | 0 | 501545.5965 | 0 | 0 | 0 | 0 | -379998
2016-09-29 06:00 | 0 | 0 | 0 | 0 | 0 | 363000 | 0 | 0 | 0 | 200255.5965 | 0 | 0 | 0 | 0 | -363000
2016-09-29 07:00 | 0 | 193813.4283 | 0 | 0 | 0 | 352206 | 0 | 0 | 0 | 68789.762 | 0 | 0 | 0 | 0 | -158392.5717
2016-09-29 08:00 | 0 | 365681.4407 | 0 | 0 | 0 | 349223 | 0 | 0 | 0 | 82450.2677 | 0 | 0 | 0 | 0 | 16458.4407
2016-09-29 09:00 | 0 | 404956.9776 | 0 | 0 | 0 | 357698 | 0 | 0 | 0 | 121675.2192 | 0 | 0 | 0 | 0 | 47258.9776
2016-09-29 10:00 | 0 | 368754.6665 | 0 | 0 | 0 | 380829 | 0 | 0 | 0 | 111653.5224 | 0 | 0 | 0 | 0 | -12074.3335
2016-09-29 11:00 | 0 | 356215.3057 | 0 | 0 | 0 | 405282 | 0 | 0 | 0 | 70928.1661 | 0 | 0 | 0 | 0 | -49066.6943
2016-09-29 12:00 | 0 | 354959.0203 | 0 | 0 | 0 | 418930 | 0 | 0 | 0 | 17832.2529 | 0 | 0 | 0 | 0 | -63970.9797
2016-09-29 13:00 | 102780.502 | 308908.8559 | 0 | 0 | 0 | 433174 | 0 | 0 | 0 | 0 | 0 | 0 | 0 | 0 | -21484.6421
2016-09-29 14:00 | 429232.6566 | 17243.3434 | 0 | 0 | 0 | 446476 | 0 | 0 | 0 | 0 | 0 | 0 | 0 | 0 | 0
2016-09-29 15:00 | 691802.827 | 0 | 0 | 0 | 0 | 457915 | 0 | 0 | 0 | 194126.8964 | 0 | 0 | 0 | 0 | 233887.827
2016-09-29 16:00 | 783286.3543 | 0 | 0 | 0 | 0 | 467097 | 0 | 0 | 0 | 456564.0604 | 0 | 0 | 0 | 0 | 316189.3543
2016-09-29 17:00 | 799979.2932 | 0 | 0 | 0 | 0 | 476837 | 0 | 0 | 0 | 724772.1638 | 0 | 0 | 0 | 0 | 323142.2932
2016-09-29 18:00 | 776948.0492 | 0 | 0 | 0 | 0 | 484414 | 0 | 0 | 0 | 967575.4246 | 0 | 0 | 0 | 0 | 292534.0492
2016-09-29 19:00 | 791007.4403 | 0 | 0 | 0 | 0 | 490997 | 0 | 0 | 0 | 1216584.0901 | 0 | 0 | 0 | 0 | 300010.4403
2016-09-29 20:00 | 799629.2416 | 0 | 0 | 0 | 0 | 496619 | 0 | 0 | 0 | 1468082.5906 | 0 | 0 | 0 | 0 | 303010.2416
2016-09-29 21:00 | 788651.1997 | 0 | 0 | 0 | 0 | 498650 | 0 | 0 | 0 | 1708783.5863 | 0 | 0 | 0 | 0 | 290001.1997
2016-09-29 22:00 | 699542.0403 | 0 | 0 | 0 | 0 | 496050 | 0 | 0 | 0 | 1877681.9798 | 0 | 0 | 0 | 0 | 203492.0403
2016-09-29 23:00 | 509313.7589 | 0 | 0 | 0 | 0 | 495047 | 0 | 0 | 0 | 1889523.3897 | 0 | 0 | 0 | 0 | 14266.7589
2016-09-30 | 132143.4356 | 0 | 0 | 0 | 0 | 490559 | 0 | 0 | 0 | 1592038.4712 | 0 | 0 | 0 | 0 | -358415.5644
2016-09-30 01:00 | 1530.4529 | 44534.8401 | 0 | 0 | 0 | 474123 | 0 | 0 | 0 | 1236750.5744 | 0 | 0 | 0 | 0 | -428057.707
2016-09-30 02:00 | 470.5189 | 20740.7741 | 0 | 0 | 0 | 449269 | 0 | 0 | 0 | 881462.6776 | 0 | 0 | 0 | 0 | -428057.707
2016-09-30 03:00 | 287.0925 | 0 | 0 | 0 | 0 | 418628 | 0 | 0 | 0 | 534239.7244 | 0 | 0 | 0 | 0 | -418340.9075
2016-09-30 04:00 | 0.079965 | 0 | 0 | 0 | 0 | 390352 | 0 | 0 | 0 | 210247.6307 | 0 | 0 | 0 | 0 | -390351.92
2016-09-30 05:00 | 0 | 471723.6015 | 0 | 0 | 0 | 369439 | 0 | 0 | 0 | 295143.85 | 0 | 0 | 0 | 0 | 102284.6015
2016-09-30 06:00 | 0 | 0 | 0 | 0 | 0 | 355595 | 0 | 0 | 0 | 0 | 0 | 0 | 0 | 0 | -355595
2016-09-30 07:00 | 0 | 346003 | 0 | 0 | 0 | 346003 | 0 | 0 | 0 | 0 | 0 | 0 | 0 | 0 | 0
2016-09-30 08:00 | 0 | 446675.846 | 0 | 0 | 0 | 343264 | 0 | 0 | 0 | 85831.8322 | 0 | 0 | 0 | 0 | 103411.846
2016-09-30 09:00 | 0 | 464128.959 | 0 | 0 | 0 | 351472 | 0 | 0 | 0 | 179337.1081 | 0 | 0 | 0 | 0 | 112656.959
2016-09-30 10:00 | 0 | 177537.0774 | 0 | 0 | 0 | 372870 | 0 | 0 | 0 | 17210.7823 | 0 | 0 | 0 | 0 | -195332.9226
2016-09-30 11:00 | 0 | 400265.5289 | 0 | 0 | 0 | 396585 | 0 | 0 | 0 | 20265.6213 | 0 | 0 | 0 | 0 | 3680.5289
2016-09-30 12:00 | 0 | 389349.0602 | 0 | 0 | 0 | 410605 | 0 | 0 | 0 | 2623.1912 | 0 | 0 | 0 | 0 | -21255.9398
2016-09-30 13:00 | 74532.005 | 347665.5236 | 0 | 0 | 0 | 425358 | 0 | 0 | 0 | 0 | 0 | 0 | 0 | 0 | -3160.4714
2016-09-30 14:00 | 416117.0294 | 22306.9706 | 0 | 0 | 0 | 438424 | 0 | 0 | 0 | 0 | 0 | 0 | 0 | 0 | 0
2016-09-30 15:00 | 703224.5468 | 0 | 0 | 0 | 0 | 449478 | 0 | 0 | 0 | 210609.6339 | 0 | 0 | 0 | 0 | 253746.5468
2016-09-30 16:00 | 834550.6485 | 0 | 0 | 0 | 0 | 458534 | 0 | 0 | 0 | 522703.4521 | 0 | 0 | 0 | 0 | 376016.6485
2016-09-30 17:00 | 855681.1996 | 0 | 0 | 0 | 0 | 466904 | 0 | 0 | 0 | 845388.5277 | 0 | 0 | 0 | 0 | 388777.1996
2016-09-30 18:00 | 816945.3571 | 0 | 0 | 0 | 0 | 473293 | 0 | 0 | 0 | 1130619.9841 | 0 | 0 | 0 | 0 | 343652.3571
2016-09-30 19:00 | 821190.7999 | 0 | 0 | 0 | 0 | 477889 | 0 | 0 | 0 | 1415560.478 | 0 | 0 | 0 | 0 | 343301.7999
2016-09-30 20:00 | 845642.5195 | 0 | 0 | 0 | 0 | 481571 | 0 | 0 | 0 | 1717739.8392 | 0 | 0 | 0 | 0 | 364071.5195
2016-09-30 21:00 | 850362.653 | 0 | 0 | 0 | 0 | 481980 | 0 | 0 | 0 | 2023497.4412 | 0 | 0 | 0 | 0 | 368382.653
2016-09-30 22:00 | 795308.836 | 0 | 0 | 0 | 0 | 477094 | 0 | 0 | 0 | 2287615.7551 | 0 | 0 | 0 | 0 | 318214.836
2016-09-30 23:00 | 607984.9912 | 0 | 0 | 0 | 0 | 471788 | 0 | 0 | 0 | 2400659.2578 | 0 | 0 | 0 | 0 | 136196.9912
2016-10-01 | 124568.5993 | 0 | 0 | 0 | 0 | 464160 | 0 | 0 | 0 | 2118798.3953 | 0 | 0 | 0 | 0 | -339591.4007
2016-10-01 01:00 | 1506.012 | 19507.281 | 0 | 0 | 0 | 449071 | 0 | 0 | 0 | 1763510.4985 | 0 | 0 | 0 | 0 | -428057.707
2016-10-01 02:00 | 513.5134 | 1044.7796 | 0 | 0 | 0 | 429616 | 0 | 0 | 0 | 1408222.6017 | 0 | 0 | 0 | 0 | -428057.707
2016-10-01 03:00 | 252.2801 | 0 | 0 | 0 | 0 | 403733 | 0 | 0 | 0 | 1073333.6042 | 0 | 0 | 0 | 0 | -403480.7199
2016-10-01 04:00 | 0 | 0 | 0 | 0 | 0 | 379347 | 0 | 0 | 0 | 758475.5942 | 0 | 0 | 0 | 0 | -379347
2016-10-01 05:00 | 0 | 190882.2361 | 0 | 0 | 0 | 360029 | 0 | 0 | 0 | 618083.7801 | 0 | 0 | 0 | 0 | -169146.7639
2016-10-01 06:00 | 0 | 306988.2127 | 0 | 0 | 0 | 345957 | 0 | 0 | 0 | 585739.6867 | 0 | 0 | 0 | 0 | -38968.7873
2016-10-01 07:00 | 0 | 277877.6512 | 0 | 0 | 0 | 335981 | 0 | 0 | 0 | 537513.9072 | 0 | 0 | 0 | 0 | -58103.3488
2016-10-01 08:00 | 0 | 256457.65 | 0 | 0 | 0 | 330386 | 0 | 0 | 0 | 476153.3767 | 0 | 0 | 0 | 0 | -73928.35
2016-10-01 09:00 | 0 | 244492.2604 | 0 | 0 | 0 | 329674 | 0 | 0 | 0 | 405452.5328 | 0 | 0 | 0 | 0 | -85181.7396
2016-10-01 10:00 | 0 | 220795.0346 | 0 | 0 | 0 | 335756 | 0 | 0 | 0 | 310034.9315 | 0 | 0 | 0 | 0 | -114960.9654
2016-10-01 11:00 | 0 | 207057.4082 | 0 | 0 | 0 | 344879 | 0 | 0 | 0 | 195643.0102 | 0 | 0 | 0 | 0 | -137821.5918
2016-10-01 12:00 | 0 | 207333.9346 | 0 | 0 | 0 | 358481 | 0 | 0 | 0 | 70190.946 | 0 | 0 | 0 | 0 | -151147.0654
2016-10-01 13:00 | 107859.5055 | 182874.0897 | 0 | 0 | 0 | 375301 | 0 | 0 | 0 | 0 | 0 | 0 | 0 | 0 | -84567.4048
2016-10-01 14:00 | 503876.7421 | 0 | 0 | 0 | 0 | 391050 | 0 | 0 | 0 | 93646.196 | 0 | 0 | 0 | 0 | 112826.7421
2016-10-01 15:00 | 795146.8821 | 0 | 0 | 0 | 0 | 405328 | 0 | 0 | 0 | 417195.8681 | 0 | 0 | 0 | 0 | 389818.8821
2016-10-01 16:00 | 844801.707 | 0 | 0 | 0 | 0 | 416744 | 0 | 0 | 0 | 772483.7649 | 0 | 0 | 0 | 0 | 428057.707
2016-10-01 17:00 | 854093.707 | 0 | 0 | 0 | 0 | 426036 | 0 | 0 | 0 | 1127771.6617 | 0 | 0 | 0 | 0 | 428057.707
2016-10-01 18:00 | 862431.707 | 0 | 0 | 0 | 0 | 434374 | 0 | 0 | 0 | 1483059.5585 | 0 | 0 | 0 | 0 | 428057.707
2016-10-01 19:00 | 868047.8644 | 0 | 0 | 0 | 0 | 441308 | 0 | 0 | 0 | 1837253.6459 | 0 | 0 | 0 | 0 | 426739.8644
2016-10-01 20:00 | 874499.707 | 0 | 0 | 0 | 0 | 446442 | 0 | 0 | 0 | 2192541.5427 | 0 | 0 | 0 | 0 | 428057.707
2016-10-01 21:00 | 877616.707 | 0 | 0 | 0 | 0 | 449559 | 0 | 0 | 0 | 2547829.4395 | 0 | 0 | 0 | 0 | 428057.707
2016-10-01 22:00 | 843142.2904 | 0 | 0 | 0 | 0 | 447957 | 0 | 0 | 0 | 2875833.2306 | 0 | 0 | 0 | 0 | 395185.2904
2016-10-01 23:00 | 616965.2429 | 0 | 0 | 0 | 0 | 447614 | 0 | 0 | 0 | 3016394.7622 | 0 | 0 | 0 | 0 | 169351.2429
2016-10-02 | 123002.0621 | 0 | 0 | 0 | 0 | 444225 | 0 | 0 | 0 | 2749779.7238 | 0 | 0 | 0 | 0 | -321222.9379
2016-10-02 01:00 | 1251.769 | 2299.524 | 0 | 0 | 0 | 431609 | 0 | 0 | 0 | 2394491.827 | 0 | 0 | 0 | 0 | -428057.707
2016-10-02 02:00 | 557.4005 | 0 | 0 | 0 | 0 | 414372 | 0 | 0 | 0 | 2051025.7094 | 0 | 0 | 0 | 0 | -413814.5995
2016-10-02 03:00 | 263.5954 | 0 | 0 | 0 | 0 | 392285 | 0 | 0 | 0 | 1725647.9436 | 0 | 0 | 0 | 0 | -392021.4046
2016-10-02 04:00 | 0 | 0 | 0 | 0 | 0 | 369627 | 0 | 0 | 0 | 1418857.5336 | 0 | 0 | 0 | 0 | -369627
2016-10-02 05:00 | 0 | 0 | 0 | 0 | 0 | 352065 | 0 | 0 | 0 | 1126643.5836 | 0 | 0 | 0 | 0 | -352065
2016-10-02 06:00 | 0 | 0 | 0 | 0 | 0 | 338309 | 0 | 0 | 0 | 845847.1136 | 0 | 0 | 0 | 0 | -338309
2016-10-02 07:00 | 0 | 0 | 0 | 0 | 0 | 328815 | 0 | 0 | 0 | 572930.6636 | 0 | 0 | 0 | 0 | -328815
2016-10-02 08:00 | 0 | 0 | 0 | 0 | 0 | 322930 | 0 | 0 | 0 | 304898.7636 | 0 | 0 | 0 | 0 | -322930
2016-10-02 09:00 | 0 | 238707.5933 | 0 | 0 | 0 | 321307 | 0 | 0 | 0 | 236341.2561 | 0 | 0 | 0 | 0 | -82599.4067
2016-10-02 10:00 | 0 | 281519.6717 | 0 | 0 | 0 | 324074 | 0 | 0 | 0 | 201021.1636 | 0 | 0 | 0 | 0 | -42554.3283
2016-10-02 11:00 | 0 | 251552.9395 | 0 | 0 | 0 | 330659 | 0 | 0 | 0 | 135363.1334 | 0 | 0 | 0 | 0 | -79106.0605
2016-10-02 12:00 | 0 | 234399.812 | 0 | 0 | 0 | 341997 | 0 | 0 | 0 | 46057.4673 | 0 | 0 | 0 | 0 | -107597.188
2016-10-02 13:00 | 112962.6928 | 191886.3827 | 0 | 0 | 0 | 360340 | 0 | 0 | 0 | 0 | 0 | 0 | 0 | 0 | -55490.9245
2016-10-02 14:00 | 517556.6798 | 0 | 0 | 0 | 0 | 377856 | 0 | 0 | 0 | 115951.5642 | 0 | 0 | 0 | 0 | 139700.6798
2016-10-02 15:00 | 802226.1275 | 0 | 0 | 0 | 0 | 394308 | 0 | 0 | 0 | 454523.6101 | 0 | 0 | 0 | 0 | 407918.1275
2016-10-02 16:00 | 837315.707 | 0 | 0 | 0 | 0 | 409258 | 0 | 0 | 0 | 809811.5069 | 0 | 0 | 0 | 0 | 428057.707
2016-10-02 17:00 | 850439.707 | 0 | 0 | 0 | 0 | 422382 | 0 | 0 | 0 | 1165099.4037 | 0 | 0 | 0 | 0 | 428057.707
2016-10-02 18:00 | 849255.6803 | 0 | 0 | 0 | 0 | 432750 | 0 | 0 | 0 | 1510799.1183 | 0 | 0 | 0 | 0 | 416505.6803
2016-10-02 19:00 | 840878.8113 | 0 | 0 | 0 | 0 | 440823 | 0 | 0 | 0 | 1842845.4417 | 0 | 0 | 0 | 0 | 400055.8113
2016-10-02 20:00 | 852535.1799 | 0 | 0 | 0 | 0 | 447418 | 0 | 0 | 0 | 2179092.7011 | 0 | 0 | 0 | 0 | 405117.1799
2016-10-02 21:00 | 849387.0597 | 0 | 0 | 0 | 0 | 452442 | 0 | 0 | 0 | 2508557.1006 | 0 | 0 | 0 | 0 | 396945.0597
2016-10-02 22:00 | 778922.8178 | 0 | 0 | 0 | 0 | 453706 | 0 | 0 | 0 | 2778487.0594 | 0 | 0 | 0 | 0 | 325216.8178
2016-10-02 23:00 | 557221.1002 | 0 | 0 | 0 | 0 | 455845 | 0 | 0 | 0 | 2862629.2225 | 0 | 0 | 0 | 0 | 101376.1002
2016-10-03 | 105174.686 | 0 | 0 | 0 | 0 | 454506 | 0 | 0 | 0 | 2572684.2319 | 0 | 0 | 0 | 0 | -349331.314
2016-10-03 01:00 | 987.6609 | 11619.6321 | 0 | 0 | 0 | 440665 | 0 | 0 | 0 | 2217396.3351 | 0 | 0 | 0 | 0 | -428057.707
2016-10-03 02:00 | 314.5727 | 0 | 0 | 0 | 0 | 419948 | 0 | 0 | 0 | 1869100.5905 | 0 | 0 | 0 | 0 | -419633.4273
2016-10-03 03:00 | 158.5749 | 0 | 0 | 0 | 0 | 393288 | 0 | 0 | 0 | 1542803.1676 | 0 | 0 | 0 | 0 | -393129.4251
2016-10-03 04:00 | 0 | 0 | 0 | 0 | 0 | 370228 | 0 | 0 | 0 | 1235513.9276 | 0 | 0 | 0 | 0 | -370228
2016-10-03 05:00 | 0 | 0 | 0 | 0 | 0 | 352069 | 0 | 0 | 0 | 943296.6576 | 0 | 0 | 0 | 0 | -352069
2016-10-03 06:00 | 0 | 0 | 0 | 0 | 0 | 339911 | 0 | 0 | 0 | 661170.5276 | 0 | 0 | 0 | 0 | -339911
2016-10-03 07:00 | 0 | 0 | 0 | 0 | 0 | 332910 | 0 | 0 | 0 | 384855.2276 | 0 | 0 | 0 | 0 | -332910
2016-10-03 08:00 | 0 | 0 | 0 | 0 | 0 | 333017 | 0 | 0 | 0 | 108451.1176 | 0 | 0 | 0 | 0 | -333017
2016-10-03 09:00 | 0 | 771854.707 | 0 | 0 | 0 | 343797 | 0 | 0 | 0 | 463739.0144 | 0 | 0 | 0 | 0 | 428057.707
2016-10-03 10:00 | 0 | 201142.2959 | 0 | 0 | 0 | 367448 | 0 | 0 | 0 | 325705.28 | 0 | 0 | 0 | 0 | -166305.7041
2016-10-03 11:00 | 0 | 0 | 0 | 0 | 0 | 392416 | 0 | 0 | 0 | 0 | 0 | 0 | 0 | 0 | -392416
2016-10-03 12:00 | 0 | 753916.7313 | 0 | 0 | 0 | 407507 | 0 | 0 | 0 | 287520.077 | 0 | 0 | 0 | 0 | 346409.7313
2016-10-03 13:00 | 76510.2687 | 0 | 0 | 0 | 0 | 422920 | 0 | 0 | 0 | 0 | 0 | 0 | 0 | 0 | -346409.7313
2016-10-03 14:00 | 396103.5291 | 42674.4709 | 0 | 0 | 0 | 438778 | 0 | 0 | 0 | 0 | 0 | 0 | 0 | 0 | 0
2016-10-03 15:00 | 677421.8613 | 0 | 0 | 0 | 0 | 452970 | 0 | 0 | 0 | 186295.0449 | 0 | 0 | 0 | 0 | 224451.8613
2016-10-03 16:00 | 795090.4908 | 0 | 0 | 0 | 0 | 466381 | 0 | 0 | 0 | 459123.9222 | 0 | 0 | 0 | 0 | 328709.4908
2016-10-03 17:00 | 816160.9486 | 0 | 0 | 0 | 0 | 478612 | 0 | 0 | 0 | 739289.5496 | 0 | 0 | 0 | 0 | 337548.9486
2016-10-03 18:00 | 810780.1448 | 0 | 0 | 0 | 0 | 488215 | 0 | 0 | 0 | 1007018.6198 | 0 | 0 | 0 | 0 | 322565.1448
2016-10-03 19:00 | 818598.3134 | 0 | 0 | 0 | 0 | 494304 | 0 | 0 | 0 | 1276182.8999 | 0 | 0 | 0 | 0 | 324294.3134
2016-10-03 20:00 | 836830.5241 | 0 | 0 | 0 | 0 | 497335 | 0 | 0 | 0 | 1557964.1849 | 0 | 0 | 0 | 0 | 339495.5241
2016-10-03 21:00 | 849358.1403 | 0 | 0 | 0 | 0 | 497321 | 0 | 0 | 0 | 1850155.0113 | 0 | 0 | 0 | 0 | 352037.1403
2016-10-03 22:00 | 784100.9895 | 0 | 0 | 0 | 0 | 493897 | 0 | 0 | 0 | 2091024.3226 | 0 | 0 | 0 | 0 | 290203.9895
2016-10-03 23:00 | 570401.7324 | 0 | 0 | 0 | 0 | 493550 | 0 | 0 | 0 | 2154811.2605 | 0 | 0 | 0 | 0 | 76851.7324
2016-10-04 | 71637.4614 | 0 | 0 | 0 | 0 | 488761 | 0 | 0 | 0 | 1808598.7234 | 0 | 0 | 0 | 0 | -417123.5386
2016-10-04 01:00 | 581.6495 | 42993.6436 | 0 | 0 | 0 | 471633 | 0 | 0 | 0 | 1453310.8266 | 0 | 0 | 0 | 0 | -428057.707
2016-10-04 02:00 | 428.5503 | 17865.7427 | 0 | 0 | 0 | 446352 | 0 | 0 | 0 | 1098022.9298 | 0 | 0 | 0 | 0 | -428057.707
2016-10-04 03:00 | 249.2416 | 0 | 0 | 0 | 0 | 416647 | 0 | 0 | 0 | 752412.7903 | 0 | 0 | 0 | 0 | -416397.7584
2016-10-04 04:00 | 0 | 0 | 0 | 0 | 0 | 388923 | 0 | 0 | 0 | 429606.7003 | 0 | 0 | 0 | 0 | -388923
2016-10-04 05:00 | 0 | 0 | 0 | 0 | 0 | 366116 | 0 | 0 | 0 | 125730.4203 | 0 | 0 | 0 | 0 | -366116
2016-10-04 06:00 | 0 | 199696.5659 | 0 | 0 | 0 | 351179 | 0 | 0 | 0 | 0 | 0 | 0 | 0 | 0 | -151482.4341
2016-10-04 07:00 | 0 | 342658 | 0 | 0 | 0 | 342658 | 0 | 0 | 0 | 0 | 0 | 0 | 0 | 0 | 0
2016-10-04 08:00 | 0 | 691712 | 0 | 0 | 0 | 341000 | 0 | 0 | 0 | 291090.96 | 0 | 0 | 0 | 0 | 350712
2016-10-04 09:00 | 0 | 0 | 0 | 0 | 0 | 350712 | 0 | 0 | 0 | 0 | 0 | 0 | 0 | 0 | -350712
2016-10-04 10:00 | 0 | 375478 | 0 | 0 | 0 | 375478 | 0 | 0 | 0 | 0 | 0 | 0 | 0 | 0 | 0
2016-10-04 11:00 | 0 | 400098 | 0 | 0 | 0 | 400098 | 0 | 0 | 0 | 0 | 0 | 0 | 0 | 0 | 0
2016-10-04 12:00 | 0 | 413981 | 0 | 0 | 0 | 413981 | 0 | 0 | 0 | 0 | 0 | 0 | 0 | 0 | 0
2016-10-04 13:00 | 116645.9913 | 311809.0087 | 0 | 0 | 0 | 428455 | 0 | 0 | 0 | 0 | 0 | 0 | 0 | 0 | 0
2016-10-04 14:00 | 528988.3477 | 0 | 0 | 0 | 0 | 442417 | 0 | 0 | 0 | 71854.2186 | 0 | 0 | 0 | 0 | 86571.3477
2016-10-04 15:00 | 814439.5609 | 0 | 0 | 0 | 0 | 455453 | 0 | 0 | 0 | 369813.0641 | 0 | 0 | 0 | 0 | 358986.5609
2016-10-04 16:00 | 896074.1213 | 0 | 0 | 0 | 0 | 468286 | 0 | 0 | 0 | 724877.2048 | 0 | 0 | 0 | 0 | 427788.1213
2016-10-04 17:00 | 908756.707 | 0 | 0 | 0 | 0 | 480699 | 0 | 0 | 0 | 1080165.1016 | 0 | 0 | 0 | 0 | 428057.707
2016-10-04 18:00 | 891184.9197 | 0 | 0 | 0 | 0 | 490527 | 0 | 0 | 0 | 1412711.175 | 0 | 0 | 0 | 0 | 400657.9197
2016-10-04 19:00 | 906330.0767 | 0 | 0 | 0 | 0 | 497249 | 0 | 0 | 0 | 1752248.4686 | 0 | 0 | 0 | 0 | 409081.0767
2016-10-04 20:00 | 930582.707 | 0 | 0 | 0 | 0 | 502525 | 0 | 0 | 0 | 2107536.3654 | 0 | 0 | 0 | 0 | 428057.707
2016-10-04 21:00 | 931468.707 | 0 | 0 | 0 | 0 | 503411 | 0 | 0 | 0 | 2462824.2622 | 0 | 0 | 0 | 0 | 428057.707
2016-10-04 22:00 | 877681.4535 | 0 | 0 | 0 | 0 | 498983 | 0 | 0 | 0 | 2777143.9786 | 0 | 0 | 0 | 0 | 378698.4535
2016-10-04 23:00 | 616911.8281 | 0 | 0 | 0 | 0 | 498935 | 0 | 0 | 0 | 2875064.746 | 0 | 0 | 0 | 0 | 117976.8281
2016-10-05 | 94094.3008 | 0 | 0 | 0 | 0 | 495150 | 0 | 0 | 0 | 2542188.5157 | 0 | 0 | 0 | 0 | -401055.6992
2016-10-05 01:00 | 1001.0883 | 49676.2047 | 0 | 0 | 0 | 478735 | 0 | 0 | 0 | 2186900.6189 | 0 | 0 | 0 | 0 | -428057.707
2016-10-05 02:00 | 478.7442 | 25066.5489 | 0 | 0 | 0 | 453603 | 0 | 0 | 0 | 1831612.7221 | 0 | 0 | 0 | 0 | -428057.707
2016-10-05 03:00 | 235.3578 | 0 | 0 | 0 | 0 | 425594 | 0 | 0 | 0 | 1478565.049 | 0 | 0 | 0 | 0 | -425358.6422
2016-10-05 04:00 | 0 | 0 | 0 | 0 | 0 | 397551 | 0 | 0 | 0 | 1148597.719 | 0 | 0 | 0 | 0 | -397551
2016-10-05 05:00 | 0 | 0 | 0 | 0 | 0 | 377091 | 0 | 0 | 0 | 835612.189 | 0 | 0 | 0 | 0 | -377091
2016-10-05 06:00 | 0 | 0 | 0 | 0 | 0 | 361549 | 0 | 0 | 0 | 535526.519 | 0 | 0 | 0 | 0 | -361549
2016-10-05 07:00 | 0 | 56470.3265 | 0 | 0 | 0 | 352193 | 0 | 0 | 0 | 290076.7 | 0 | 0 | 0 | 0 | -295722.6735
2016-10-05 08:00 | 0 | 0 | 0 | 0 | 0 | 349490 | 0 | 0 | 0 | 0 | 0 | 0 | 0 | 0 | -349490
2016-10-05 09:00 | 0 | 606708.3318 | 0 | 0 | 0 | 357785 | 0 | 0 | 0 | 206606.3654 | 0 | 0 | 0 | 0 | 248923.3318
2016-10-05 10:00 | 0 | 132907.6682 | 0 | 0 | 0 | 381831 | 0 | 0 | 0 | 0 | 0 | 0 | 0 | 0 | -248923.3318
2016-10-05 11:00 | 0 | 573076.5484 | 0 | 0 | 0 | 406223 | 0 | 0 | 0 | 138488.4452 | 0 | 0 | 0 | 0 | 166853.5484
2016-10-05 12:00 | 0 | 252163.4516 | 0 | 0 | 0 | 419017 | 0 | 0 | 0 | 0 | 0 | 0 | 0 | 0 | -166853.5484
2016-10-05 13:00 | 121546.8011 | 311178.1989 | 0 | 0 | 0 | 432725 | 0 | 0 | 0 | 0 | 0 | 0 | 0 | 0 | 0
2016-10-05 14:00 | 558428.8083 | 0 | 0 | 0 | 0 | 447305 | 0 | 0 | 0 | 92232.7609 | 0 | 0 | 0 | 0 | 111123.8083
2016-10-05 15:00 | 854242.1433 | 0 | 0 | 0 | 0 | 460409 | 0 | 0 | 0 | 419114.2699 | 0 | 0 | 0 | 0 | 393833.1433
2016-10-05 16:00 | 901252.707 | 0 | 0 | 0 | 0 | 473195 | 0 | 0 | 0 | 774402.1667 | 0 | 0 | 0 | 0 | 428057.707
2016-10-05 17:00 | 914370.707 | 0 | 0 | 0 | 0 | 486313 | 0 | 0 | 0 | 1129690.0635 | 0 | 0 | 0 | 0 | 428057.707
2016-10-05 18:00 | 909672.0523 | 0 | 0 | 0 | 0 | 498180 | 0 | 0 | 0 | 1471228.4669 | 0 | 0 | 0 | 0 | 411492.0523
2016-10-05 19:00 | 919885.4845 | 0 | 0 | 0 | 0 | 507295 | 0 | 0 | 0 | 1813678.569 | 0 | 0 | 0 | 0 | 412590.4845
2016-10-05 20:00 | 942003.707 | 0 | 0 | 0 | 0 | 513946 | 0 | 0 | 0 | 2168966.4658 | 0 | 0 | 0 | 0 | 428057.707
2016-10-05 21:00 | 943993.707 | 0 | 0 | 0 | 0 | 515936 | 0 | 0 | 0 | 2524254.3626 | 0 | 0 | 0 | 0 | 428057.707
2016-10-05 22:00 | 863595.2282 | 0 | 0 | 0 | 0 | 511466 | 0 | 0 | 0 | 2816521.622 | 0 | 0 | 0 | 0 | 352129.2282
2016-10-05 23:00 | 613701.7785 | 0 | 0 | 0 | 0 | 509137 | 0 | 0 | 0 | 2903310.3881 | 0 | 0 | 0 | 0 | 104564.7785
2016-10-06 | 87714.7925 | 0 | 0 | 0 | 0 | 502299 | 0 | 0 | 0 | 2559205.4959 | 0 | 0 | 0 | 0 | -414584.2075
2016-10-06 01:00 | 871.1533 | 52355.1397 | 0 | 0 | 0 | 481284 | 0 | 0 | 0 | 2203917.5991 | 0 | 0 | 0 | 0 | -428057.707
2016-10-06 02:00 | 531.2752 | 29861.0178 | 0 | 0 | 0 | 458450 | 0 | 0 | 0 | 1848629.7023 | 0 | 0 | 0 | 0 | -428057.707
2016-10-06 03:00 | 221.9423 | 831.3507 | 0 | 0 | 0 | 429111 | 0 | 0 | 0 | 1493341.8055 | 0 | 0 | 0 | 0 | -428057.707
2016-10-06 04:00 | 0 | 0 | 0 | 0 | 0 | 403890 | 0 | 0 | 0 | 1158113.1055 | 0 | 0 | 0 | 0 | -403890
2016-10-06 05:00 | 0 | 0 | 0 | 0 | 0 | 381752 | 0 | 0 | 0 | 841258.9455 | 0 | 0 | 0 | 0 | -381752
2016-10-06 06:00 | 0 | 0 | 0 | 0 | 0 | 366277 | 0 | 0 | 0 | 537249.0355 | 0 | 0 | 0 | 0 | -366277
2016-10-06 07:00 | 0 | 0 | 0 | 0 | 0 | 356084 | 0 | 0 | 0 | 241699.3155 | 0 | 0 | 0 | 0 | -356084
2016-10-06 08:00 | 0 | 62422.0054 | 0 | 0 | 0 | 353626 | 0 | 0 | 0 | 0 | 0 | 0 | 0 | 0 | -291203.9946
2016-10-06 09:00 | 0 | 595757.4079 | 0 | 0 | 0 | 362758 | 0 | 0 | 0 | 193389.5086 | 0 | 0 | 0 | 0 | 232999.4079
2016-10-06 10:00 | 0 | 152927.5921 | 0 | 0 | 0 | 385927 | 0 | 0 | 0 | 0 | 0 | 0 | 0 | 0 | -232999.4079
2016-10-06 11:00 | 0 | 410874 | 0 | 0 | 0 | 410874 | 0 | 0 | 0 | 0 | 0 | 0 | 0 | 0 | 0
2016-10-06 12:00 | 0 | 424885 | 0 | 0 | 0 | 424885 | 0 | 0 | 0 | 0 | 0 | 0 | 0 | 0 | 0
2016-10-06 13:00 | 89334.5557 | 349471.4443 | 0 | 0 | 0 | 438806 | 0 | 0 | 0 | 0 | 0 | 0 | 0 | 0 | 0
2016-10-06 14:00 | 496711.6139 | 0 | 0 | 0 | 0 | 452384 | 0 | 0 | 0 | 36791.9195 | 0 | 0 | 0 | 0 | 44327.6139
2016-10-06 15:00 | 813775.0521 | 0 | 0 | 0 | 0 | 464701 | 0 | 0 | 0 | 326523.3827 | 0 | 0 | 0 | 0 | 349074.0521
2016-10-06 16:00 | 903466.2314 | 0 | 0 | 0 | 0 | 475928 | 0 | 0 | 0 | 681380.1148 | 0 | 0 | 0 | 0 | 427538.2314
2016-10-06 17:00 | 910302.7072 | 0 | 0 | 0 | 0 | 487992 | 0 | 0 | 0 | 1031898.0018 | 0 | 0 | 0 | 0 | 422310.7072
2016-10-06 18:00 | 913212.0138 | 0 | 0 | 0 | 0 | 498243 | 0 | 0 | 0 | 1376322.2832 | 0 | 0 | 0 | 0 | 414969.0138
2016-10-06 19:00 | 922932.3593 | 0 | 0 | 0 | 0 | 504825 | 0 | 0 | 0 | 1723351.3914 | 0 | 0 | 0 | 0 | 418107.3593
2016-10-06 20:00 | 937636.707 | 0 | 0 | 0 | 0 | 509579 | 0 | 0 | 0 | 2078639.2882 | 0 | 0 | 0 | 0 | 428057.707
2016-10-06 21:00 | 938625.707 | 0 | 0 | 0 | 0 | 510568 | 0 | 0 | 0 | 2433927.185 | 0 | 0 | 0 | 0 | 428057.707
2016-10-06 22:00 | 908934.9329 | 0 | 0 | 0 | 0 | 506396 | 0 | 0 | 0 | 2768034.4994 | 0 | 0 | 0 | 0 | 402538.9329
2016-10-06 23:00 | 583795.2604 | 0 | 0 | 0 | 0 | 505799 | 0 | 0 | 0 | 2832771.3955 | 0 | 0 | 0 | 0 | 77996.2604
2016-10-07 | 84909.1367 | 0 | 0 | 0 | 0 | 500734 | 0 | 0 | 0 | 2487636.759 | 0 | 0 | 0 | 0 | -415824.8633
2016-10-07 01:00 | 865.9539 | 55523.3391 | 0 | 0 | 0 | 484447 | 0 | 0 | 0 | 2132348.8622 | 0 | 0 | 0 | 0 | -428057.707
2016-10-07 02:00 | 563.0139 | 30744.2791 | 0 | 0 | 0 | 459365 | 0 | 0 | 0 | 1777060.9654 | 0 | 0 | 0 | 0 | -428057.707
2016-10-07 03:00 | 197.1162 | 188.1768 | 0 | 0 | 0 | 428443 | 0 | 0 | 0 | 1421773.0686 | 0 | 0 | 0 | 0 | -428057.707
2016-10-07 04:00 | 0 | 0 | 0 | 0 | 0 | 401406 | 0 | 0 | 0 | 1088606.0886 | 0 | 0 | 0 | 0 | -401406
2016-10-07 05:00 | 0 | 0 | 0 | 0 | 0 | 379573 | 0 | 0 | 0 | 773560.4986 | 0 | 0 | 0 | 0 | -379573
2016-10-07 06:00 | 0 | 0 | 0 | 0 | 0 | 362525 | 0 | 0 | 0 | 472664.7486 | 0 | 0 | 0 | 0 | -362525
2016-10-07 07:00 | 0 | 134141.3992 | 0 | 0 | 0 | 353282 | 0 | 0 | 0 | 290778.05 | 0 | 0 | 0 | 0 | -219140.6008
2016-10-07 08:00 | 0 | 0 | 0 | 0 | 0 | 350335 | 0 | 0 | 0 | 0 | 0 | 0 | 0 | 0 | -350335
2016-10-07 09:00 | 0 | 357442 | 0 | 0 | 0 | 357442 | 0 | 0 | 0 | 0 | 0 | 0 | 0 | 0 | 0
2016-10-07 10:00 | 0 | 377785 | 0 | 0 | 0 | 377785 | 0 | 0 | 0 | 0 | 0 | 0 | 0 | 0 | 0
2016-10-07 11:00 | 0 | 401400 | 0 | 0 | 0 | 401400 | 0 | 0 | 0 | 0 | 0 | 0 | 0 | 0 | 0
2016-10-07 12:00 | 0 | 416117 | 0 | 0 | 0 | 416117 | 0 | 0 | 0 | 0 | 0 | 0 | 0 | 0 | 0
2016-10-07 13:00 | 91787.4894 | 337592.5106 | 0 | 0 | 0 | 429380 | 0 | 0 | 0 | 0 | 0 | 0 | 0 | 0 | 0
2016-10-07 14:00 | 496307.6483 | 0 | 0 | 0 | 0 | 442980 | 0 | 0 | 0 | 44261.9481 | 0 | 0 | 0 | 0 | 53327.6483
2016-10-07 15:00 | 790821.0822 | 0 | 0 | 0 | 0 | 453071 | 0 | 0 | 0 | 324594.5163 | 0 | 0 | 0 | 0 | 337750.0822
2016-10-07 16:00 | 874333.7041 | 0 | 0 | 0 | 0 | 461304 | 0 | 0 | 0 | 667409.1707 | 0 | 0 | 0 | 0 | 413029.7041
2016-10-07 17:00 | 884433.9201 | 0 | 0 | 0 | 0 | 469765 | 0 | 0 | 0 | 1011584.3744 | 0 | 0 | 0 | 0 | 414668.9201
2016-10-07 18:00 | 888518.3277 | 0 | 0 | 0 | 0 | 476505 | 0 | 0 | 0 | 1353555.4365 | 0 | 0 | 0 | 0 | 412013.3277
2016-10-07 19:00 | 903313.7299 | 0 | 0 | 0 | 0 | 479943 | 0 | 0 | 0 | 1704953.1423 | 0 | 0 | 0 | 0 | 423370.7299
2016-10-07 20:00 | 910126.707 | 0 | 0 | 0 | 0 | 482069 | 0 | 0 | 0 | 2060241.0391 | 0 | 0 | 0 | 0 | 428057.707
2016-10-07 21:00 | 909295.707 | 0 | 0 | 0 | 0 | 481238 | 0 | 0 | 0 | 2415528.9359 | 0 | 0 | 0 | 0 | 428057.707
2016-10-07 22:00 | 860330.1416 | 0 | 0 | 0 | 0 | 476103 | 0 | 0 | 0 | 2734437.4634 | 0 | 0 | 0 | 0 | 384227.1416
2016-10-07 23:00 | 577004.9941 | 0 | 0 | 0 | 0 | 472386 | 0 | 0 | 0 | 2821271.2285 | 0 | 0 | 0 | 0 | 104618.9941
2016-10-08 | 73914.6424 | 0 | 0 | 0 | 0 | 465369 | 0 | 0 | 0 | 2496364.1117 | 0 | 0 | 0 | 0 | -391454.3576
2016-10-08 01:00 | 773.4631 | 22036.8299 | 0 | 0 | 0 | 450868 | 0 | 0 | 0 | 2141076.2149 | 0 | 0 | 0 | 0 | -428057.707
2016-10-08 02:00 | 487.4931 | 0 | 0 | 0 | 0 | 428352 | 0 | 0 | 0 | 1785948.6741 | 0 | 0 | 0 | 0 | -427864.5069
2016-10-08 03:00 | 182.5621 | 0 | 0 | 0 | 0 | 407395 | 0 | 0 | 0 | 1447962.3507 | 0 | 0 | 0 | 0 | -407212.4379
2016-10-08 04:00 | 0 | 0 | 0 | 0 | 0 | 385732 | 0 | 0 | 0 | 1127804.7907 | 0 | 0 | 0 | 0 | -385732
2016-10-08 05:00 | 0 | 0 | 0 | 0 | 0 | 364959 | 0 | 0 | 0 | 824888.8207 | 0 | 0 | 0 | 0 | -364959
2016-10-08 06:00 | 0 | 0 | 0 | 0 | 0 | 350104 | 0 | 0 | 0 | 534302.5007 | 0 | 0 | 0 | 0 | -350104
2016-10-08 07:00 | 0 | 0 | 0 | 0 | 0 | 339014 | 0 | 0 | 0 | 252920.8807 | 0 | 0 | 0 | 0 | -339014
2016-10-08 08:00 | 0 | 249480.907 | 0 | 0 | 0 | 332471 | 0 | 0 | 0 | 184039.1035 | 0 | 0 | 0 | 0 | -82990.093
2016-10-08 09:00 | 0 | 353747.9794 | 0 | 0 | 0 | 331938 | 0 | 0 | 0 | 202141.3864 | 0 | 0 | 0 | 0 | 21809.9794
2016-10-08 10:00 | 0 | 321226.9982 | 0 | 0 | 0 | 338002 | 0 | 0 | 0 | 188218.1349 | 0 | 0 | 0 | 0 | -16775.0018
2016-10-08 11:00 | 0 | 296645.5626 | 0 | 0 | 0 | 348329 | 0 | 0 | 0 | 145320.8819 | 0 | 0 | 0 | 0 | -51683.4374
2016-10-08 12:00 | 0 | 271719.6306 | 0 | 0 | 0 | 361100 | 0 | 0 | 0 | 71135.1753 | 0 | 0 | 0 | 0 | -89380.3694
2016-10-08 13:00 | 62409.4225 | 231096.5471 | 0 | 0 | 0 | 379211 | 0 | 0 | 0 | 0 | 0 | 0 | 0 | 0 | -85705.0304
2016-10-08 14:00 | 390869.331 | 3613.669 | 0 | 0 | 0 | 394483 | 0 | 0 | 0 | 0 | 0 | 0 | 0 | 0 | 0
2016-10-08 15:00 | 674379.3181 | 0 | 0 | 0 | 0 | 406622 | 0 | 0 | 0 | 222238.574 | 0 | 0 | 0 | 0 | 267757.3181
2016-10-08 16:00 | 788552.8883 | 0 | 0 | 0 | 0 | 415739 | 0 | 0 | 0 | 531674.1013 | 0 | 0 | 0 | 0 | 372813.8883
2016-10-08 17:00 | 802262.0271 | 0 | 0 | 0 | 0 | 421708 | 0 | 0 | 0 | 847533.9438 | 0 | 0 | 0 | 0 | 380554.0271
2016-10-08 18:00 | 790875.0511 | 0 | 0 | 0 | 0 | 426659 | 0 | 0 | 0 | 1149833.2662 | 0 | 0 | 0 | 0 | 364216.0511
2016-10-08 19:00 | 795786.2144 | 0 | 0 | 0 | 0 | 431968 | 0 | 0 | 0 | 1451802.3841 | 0 | 0 | 0 | 0 | 363818.2144
2016-10-08 20:00 | 803393.2703 | 0 | 0 | 0 | 0 | 436274 | 0 | 0 | 0 | 1756511.3785 | 0 | 0 | 0 | 0 | 367119.2703
2016-10-08 21:00 | 791897.6804 | 0 | 0 | 0 | 0 | 439383 | 0 | 0 | 0 | 2049098.5633 | 0 | 0 | 0 | 0 | 352514.6804
2016-10-08 22:00 | 694515.7662 | 0 | 0 | 0 | 0 | 439069 | 0 | 0 | 0 | 2261119.3792 | 0 | 0 | 0 | 0 | 255446.7662
2016-10-08 23:00 | 481642.6444 | 0 | 0 | 0 | 0 | 435365 | 0 | 0 | 0 | 2299529.824 | 0 | 0 | 0 | 0 | 46277.6444
2016-10-09 | 66990.3274 | 0 | 0 | 0 | 0 | 432182 | 0 | 0 | 0 | 1996420.7358 | 0 | 0 | 0 | 0 | -365191.6726
2016-10-09 01:00 | 827.3008 | 0 | 0 | 0 | 0 | 422059 | 0 | 0 | 0 | 1646798.4254 | 0 | 0 | 0 | 0 | -421231.6992
2016-10-09 02:00 | 620.5907 | 0 | 0 | 0 | 0 | 402252 | 0 | 0 | 0 | 1313444.3558 | 0 | 0 | 0 | 0 | -401631.4093
2016-10-09 03:00 | 140.6078 | 0 | 0 | 0 | 0 | 380070 | 0 | 0 | 0 | 998102.9602 | 0 | 0 | 0 | 0 | -379929.3922
2016-10-09 04:00 | 0 | 0 | 0 | 0 | 0 | 362415 | 0 | 0 | 0 | 697298.5102 | 0 | 0 | 0 | 0 | -362415
2016-10-09 05:00 | 0 | 0 | 0 | 0 | 0 | 344211 | 0 | 0 | 0 | 411603.3802 | 0 | 0 | 0 | 0 | -344211
2016-10-09 06:00 | 0 | 0 | 0 | 0 | 0 | 329703 | 0 | 0 | 0 | 137949.8902 | 0 | 0 | 0 | 0 | -329703
2016-10-09 07:00 | 0 | 154252.313 | 0 | 0 | 0 | 320457 | 0 | 0 | 0 | 0 | 0 | 0 | 0 | 0 | -166204.687
2016-10-09 08:00 | 0 | 314804 | 0 | 0 | 0 | 314804 | 0 | 0 | 0 | 0 | 0 | 0 | 0 | 0 | 0
2016-10-09 09:00 | 0 | 313504 | 0 | 0 | 0 | 313504 | 0 | 0 | 0 | 0 | 0 | 0 | 0 | 0 | 0
2016-10-09 10:00 | 0 | 316333 | 0 | 0 | 0 | 316333 | 0 | 0 | 0 | 0 | 0 | 0 | 0 | 0 | 0
2016-10-09 11:00 | 0 | 323004 | 0 | 0 | 0 | 323004 | 0 | 0 | 0 | 0 | 0 | 0 | 0 | 0 | 0
2016-10-09 12:00 | 0 | 334487 | 0 | 0 | 0 | 334487 | 0 | 0 | 0 | 0 | 0 | 0 | 0 | 0 | 0
2016-10-09 13:00 | 43421.1685 | 307114.8315 | 0 | 0 | 0 | 350536 | 0 | 0 | 0 | 0 | 0 | 0 | 0 | 0 | 0
2016-10-09 14:00 | 383347.9197 | 0 | 0 | 0 | 0 | 363656 | 0 | 0 | 0 | 16344.2933 | 0 | 0 | 0 | 0 | 19691.9197
2016-10-09 15:00 | 676636.6439 | 0 | 0 | 0 | 0 | 374100 | 0 | 0 | 0 | 267449.7078 | 0 | 0 | 0 | 0 | 302536.6439
2016-10-09 16:00 | 787413.853 | 0 | 0 | 0 | 0 | 383930 | 0 | 0 | 0 | 602341.3058 | 0 | 0 | 0 | 0 | 403483.853
2016-10-09 17:00 | 797564.1768 | 0 | 0 | 0 | 0 | 392899 | 0 | 0 | 0 | 938213.4026 | 0 | 0 | 0 | 0 | 404665.1768
2016-10-09 18:00 | 796452.1817 | 0 | 0 | 0 | 0 | 400269 | 0 | 0 | 0 | 1267045.4434 | 0 | 0 | 0 | 0 | 396183.1817
2016-10-09 19:00 | 802062.6778 | 0 | 0 | 0 | 0 | 408188 | 0 | 0 | 0 | 1593961.426 | 0 | 0 | 0 | 0 | 393874.6778
2016-10-09 20:00 | 824143.857 | 0 | 0 | 0 | 0 | 416624 | 0 | 0 | 0 | 1932202.9073 | 0 | 0 | 0 | 0 | 407519.857
2016-10-09 21:00 | 832688.0185 | 0 | 0 | 0 | 0 | 423858 | 0 | 0 | 0 | 2271531.8227 | 0 | 0 | 0 | 0 | 408830.0185
2016-10-09 22:00 | 750091.5073 | 0 | 0 | 0 | 0 | 427184 | 0 | 0 | 0 | 2539545.0537 | 0 | 0 | 0 | 0 | 322907.5073
2016-10-09 23:00 | 535798.7969 | 0 | 0 | 0 | 0 | 433837 | 0 | 0 | 0 | 2624173.3452 | 0 | 0 | 0 | 0 | 101961.7969
2016-10-10 | 69428.5031 | 0 | 0 | 0 | 0 | 435426 | 0 | 0 | 0 | 2320395.4227 | 0 | 0 | 0 | 0 | -365997.4969
2016-10-10 01:00 | 810.7469 | 0 | 0 | 0 | 0 | 419781 | 0 | 0 | 0 | 1972650.1127 | 0 | 0 | 0 | 0 | -418970.2531
2016-10-10 02:00 | 626.2813 | 0 | 0 | 0 | 0 | 401543 | 0 | 0 | 0 | 1639889.2361 | 0 | 0 | 0 | 0 | -400916.7187
2016-10-10 03:00 | 134.5016 | 0 | 0 | 0 | 0 | 381256 | 0 | 0 | 0 | 1323558.3925 | 0 | 0 | 0 | 0 | -381121.4984
2016-10-10 04:00 | 0 | 0 | 0 | 0 | 0 | 358189 | 0 | 0 | 0 | 1026261.5225 | 0 | 0 | 0 | 0 | -358189
2016-10-10 05:00 | 0 | 0 | 0 | 0 | 0 | 340263 | 0 | 0 | 0 | 743843.2325 | 0 | 0 | 0 | 0 | -340263
2016-10-10 06:00 | 0 | 0 | 0 | 0 | 0 | 327877 | 0 | 0 | 0 | 471705.3225 | 0 | 0 | 0 | 0 | -327877
2016-10-10 07:00 | 0 | 0 | 0 | 0 | 0 | 320921 | 0 | 0 | 0 | 205340.8925 | 0 | 0 | 0 | 0 | -320921
2016-10-10 08:00 | 0 | 73076.3344 | 0 | 0 | 0 | 320475 | 0 | 0 | 0 | 0 | 0 | 0 | 0 | 0 | -247398.6656
2016-10-10 09:00 | 0 | 328559 | 0 | 0 | 0 | 328559 | 0 | 0 | 0 | 0 | 0 | 0 | 0 | 0 | 0
2016-10-10 10:00 | 0 | 350200 | 0 | 0 | 0 | 350200 | 0 | 0 | 0 | 0 | 0 | 0 | 0 | 0 | 0
2016-10-10 11:00 | 0 | 374730 | 0 | 0 | 0 | 374730 | 0 | 0 | 0 | 0 | 0 | 0 | 0 | 0 | 0
2016-10-10 12:00 | 0 | 390068 | 0 | 0 | 0 | 390068 | 0 | 0 | 0 | 0 | 0 | 0 | 0 | 0 | 0
2016-10-10 13:00 | 84828.5317 | 318830.4683 | 0 | 0 | 0 | 403659 | 0 | 0 | 0 | 0 | 0 | 0 | 0 | 0 | 0
2016-10-10 14:00 | 460240.4451 | 0 | 0 | 0 | 0 | 414344 | 0 | 0 | 0 | 38094.0495 | 0 | 0 | 0 | 0 | 45896.4451
2016-10-10 15:00 | 749426.438 | 0 | 0 | 0 | 0 | 422674 | 0 | 0 | 0 | 309298.573 | 0 | 0 | 0 | 0 | 326752.438
2016-10-10 16:00 | 843927.6832 | 0 | 0 | 0 | 0 | 429540 | 0 | 0 | 0 | 653240.35 | 0 | 0 | 0 | 0 | 414387.6832
2016-10-10 17:00 | 851486.9167 | 0 | 0 | 0 | 0 | 436521 | 0 | 0 | 0 | 997662.0609 | 0 | 0 | 0 | 0 | 414965.9167
2016-10-10 18:00 | 839237.949 | 0 | 0 | 0 | 0 | 443254 | 0 | 0 | 0 | 1326328.7386 | 0 | 0 | 0 | 0 | 395983.949
2016-10-10 19:00 | 853714.1311 | 0 | 0 | 0 | 0 | 449624 | 0 | 0 | 0 | 1661723.5474 | 0 | 0 | 0 | 0 | 404090.1311
2016-10-10 20:00 | 877894.7159 | 0 | 0 | 0 | 0 | 456276 | 0 | 0 | 0 | 2011667.0816 | 0 | 0 | 0 | 0 | 421618.7159
2016-10-10 21:00 | 889398.707 | 0 | 0 | 0 | 0 | 461341 | 0 | 0 | 0 | 2366954.9784 | 0 | 0 | 0 | 0 | 428057.707
2016-10-10 22:00 | 801231.2056 | 0 | 0 | 0 | 0 | 463319 | 0 | 0 | 0 | 2647422.1091 | 0 | 0 | 0 | 0 | 337912.2056
2016-10-10 23:00 | 505451.621 | 0 | 0 | 0 | 0 | 469066 | 0 | 0 | 0 | 2677622.1745 | 0 | 0 | 0 | 0 | 36385.621
2016-10-11 | 68408.2427 | 0 | 0 | 0 | 0 | 465861 | 0 | 0 | 0 | 2347736.3859 | 0 | 0 | 0 | 0 | -397452.7573
2016-10-11 01:00 | 444.2513 | 22235.0417 | 0 | 0 | 0 | 450737 | 0 | 0 | 0 | 1992448.4891 | 0 | 0 | 0 | 0 | -428057.707
2016-10-11 02:00 | 351.2148 | 0 | 0 | 0 | 0 | 428112 | 0 | 0 | 0 | 1637407.0374 | 0 | 0 | 0 | 0 | -427760.7852
2016-10-11 03:00 | 98.3352 | 0 | 0 | 0 | 0 | 400669 | 0 | 0 | 0 | 1304933.3856 | 0 | 0 | 0 | 0 | -400570.6648
2016-10-11 04:00 | 0 | 0 | 0 | 0 | 0 | 375252 | 0 | 0 | 0 | 993474.2256 | 0 | 0 | 0 | 0 | -375252
2016-10-11 05:00 | 0 | 0 | 0 | 0 | 0 | 357030 | 0 | 0 | 0 | 697139.3256 | 0 | 0 | 0 | 0 | -357030
2016-10-11 06:00 | 0 | 0 | 0 | 0 | 0 | 343584 | 0 | 0 | 0 | 411964.6056 | 0 | 0 | 0 | 0 | -343584
2016-10-11 07:00 | 0 | 0 | 0 | 0 | 0 | 336113 | 0 | 0 | 0 | 132990.8156 | 0 | 0 | 0 | 0 | -336113
2016-10-11 08:00 | 0 | 518373.1016 | 0 | 0 | 0 | 334737 | 0 | 0 | 0 | 285408.78 | 0 | 0 | 0 | 0 | 183636.1016
2016-10-11 09:00 | 0 | 0 | 0 | 0 | 0 | 343866 | 0 | 0 | 0 | 0 | 0 | 0 | 0 | 0 | -343866
2016-10-11 10:00 | 0 | 369914 | 0 | 0 | 0 | 369914 | 0 | 0 | 0 | 0 | 0 | 0 | 0 | 0 | 0
2016-10-11 11:00 | 0 | 395969 | 0 | 0 | 0 | 395969 | 0 | 0 | 0 | 0 | 0 | 0 | 0 | 0 | 0
2016-10-11 12:00 | 0 | 407918 | 0 | 0 | 0 | 407918 | 0 | 0 | 0 | 0 | 0 | 0 | 0 | 0 | 0
2016-10-11 13:00 | 64849.2213 | 352356.7787 | 0 | 0 | 0 | 417206 | 0 | 0 | 0 | 0 | 0 | 0 | 0 | 0 | 0
2016-10-11 14:00 | 415813.7186 | 9635.2814 | 0 | 0 | 0 | 425449 | 0 | 0 | 0 | 0 | 0 | 0 | 0 | 0 | 0
2016-10-11 15:00 | 721689.3702 | 0 | 0 | 0 | 0 | 432647 | 0 | 0 | 0 | 239905.1673 | 0 | 0 | 0 | 0 | 289042.3702
2016-10-11 16:00 | 833596.4335 | 0 | 0 | 0 | 0 | 439652 | 0 | 0 | 0 | 566879.0471 | 0 | 0 | 0 | 0 | 393944.4335
2016-10-11 17:00 | 846367.2225 | 0 | 0 | 0 | 0 | 446392 | 0 | 0 | 0 | 898858.4818 | 0 | 0 | 0 | 0 | 399975.2225
2016-10-11 18:00 | 847900.7219 | 0 | 0 | 0 | 0 | 453427 | 0 | 0 | 0 | 1226271.671 | 0 | 0 | 0 | 0 | 394473.7219
2016-10-11 19:00 | 854365.6302 | 0 | 0 | 0 | 0 | 458453 | 0 | 0 | 0 | 1554879.154 | 0 | 0 | 0 | 0 | 395912.6302
2016-10-11 20:00 | 881425.4689 | 0 | 0 | 0 | 0 | 464133 | 0 | 0 | 0 | 1901231.9032 | 0 | 0 | 0 | 0 | 417292.4689
2016-10-11 21:00 | 896576.707 | 0 | 0 | 0 | 0 | 468519 | 0 | 0 | 0 | 2256519.8 | 0 | 0 | 0 | 0 | 428057.707
2016-10-11 22:00 | 810236.8777 | 0 | 0 | 0 | 0 | 469706 | 0 | 0 | 0 | 2539160.4285 | 0 | 0 | 0 | 0 | 340530.8777
2016-10-11 23:00 | 502657.047 | 0 | 0 | 0 | 0 | 474251 | 0 | 0 | 0 | 2562737.4475 | 0 | 0 | 0 | 0 | 28406.047
2016-10-12 | 55625.9559 | 0 | 0 | 0 | 0 | 471249 | 0 | 0 | 0 | 2217770.3209 | 0 | 0 | 0 | 0 | -415623.0441
2016-10-12 01:00 | 615.5632 | 28258.7298 | 0 | 0 | 0 | 456932 | 0 | 0 | 0 | 1862482.4241 | 0 | 0 | 0 | 0 | -428057.707
2016-10-12 02:00 | 583.4669 | 4842.8261 | 0 | 0 | 0 | 433484 | 0 | 0 | 0 | 1507194.5273 | 0 | 0 | 0 | 0 | -428057.707
2016-10-12 03:00 | 175.5807 | 0 | 0 | 0 | 0 | 406043 | 0 | 0 | 0 | 1170324.5693 | 0 | 0 | 0 | 0 | -405867.4193
2016-10-12 04:00 | 0 | 0 | 0 | 0 | 0 | 380992 | 0 | 0 | 0 | 854101.2093 | 0 | 0 | 0 | 0 | -380992
2016-10-12 05:00 | 0 | 0 | 0 | 0 | 0 | 361760 | 0 | 0 | 0 | 553840.4093 | 0 | 0 | 0 | 0 | -361760
2016-10-12 06:00 | 0 | 0 | 0 | 0 | 0 | 348243 | 0 | 0 | 0 | 264798.7193 | 0 | 0 | 0 | 0 | -348243
2016-10-12 07:00 | 0 | 21803.3985 | 0 | 0 | 0 | 340838 | 0 | 0 | 0 | 0 | 0 | 0 | 0 | 0 | -319034.6015
2016-10-12 08:00 | 0 | 340028 | 0 | 0 | 0 | 340028 | 0 | 0 | 0 | 0 | 0 | 0 | 0 | 0 | 0
2016-10-12 09:00 | 0 | 348468 | 0 | 0 | 0 | 348468 | 0 | 0 | 0 | 0 | 0 | 0 | 0 | 0 | 0
2016-10-12 10:00 | 0 | 373533 | 0 | 0 | 0 | 373533 | 0 | 0 | 0 | 0 | 0 | 0 | 0 | 0 | 0
2016-10-12 11:00 | 0 | 399567 | 0 | 0 | 0 | 399567 | 0 | 0 | 0 | 0 | 0 | 0 | 0 | 0 | 0
2016-10-12 12:00 | 0 | 411951 | 0 | 0 | 0 | 411951 | 0 | 0 | 0 | 0 | 0 | 0 | 0 | 0 | 0
2016-10-12 13:00 | 68760.6564 | 354245.3436 | 0 | 0 | 0 | 423006 | 0 | 0 | 0 | 0 | 0 | 0 | 0 | 0 | 0
2016-10-12 14:00 | 460795.5316 | 0 | 0 | 0 | 0 | 433683 | 0 | 0 | 0 | 22503.4012 | 0 | 0 | 0 | 0 | 27112.5316
2016-10-12 15:00 | 762036.8381 | 0 | 0 | 0 | 0 | 442339 | 0 | 0 | 0 | 287852.6069 | 0 | 0 | 0 | 0 | 319697.8381
2016-10-12 16:00 | 861896.0681 | 0 | 0 | 0 | 0 | 449506 | 0 | 0 | 0 | 630136.3635 | 0 | 0 | 0 | 0 | 412390.0681
2016-10-12 17:00 | 873293.559 | 0 | 0 | 0 | 0 | 456544 | 0 | 0 | 0 | 976038.4974 | 0 | 0 | 0 | 0 | 416749.559
2016-10-12 18:00 | 864360.8656 | 0 | 0 | 0 | 0 | 462687 | 0 | 0 | 0 | 1309427.8059 | 0 | 0 | 0 | 0 | 401673.8656
2016-10-12 19:00 | 874254.6305 | 0 | 0 | 0 | 0 | 467162 | 0 | 0 | 0 | 1647314.6892 | 0 | 0 | 0 | 0 | 407092.6305
2016-10-12 20:00 | 899113.707 | 0 | 0 | 0 | 0 | 471056 | 0 | 0 | 0 | 2002602.586 | 0 | 0 | 0 | 0 | 428057.707
2016-10-12 21:00 | 902378.707 | 0 | 0 | 0 | 0 | 474321 | 0 | 0 | 0 | 2357890.4828 | 0 | 0 | 0 | 0 | 428057.707
2016-10-12 22:00 | 818556.0143 | 0 | 0 | 0 | 0 | 474450 | 0 | 0 | 0 | 2643498.4747 | 0 | 0 | 0 | 0 | 344106.0143
2016-10-12 23:00 | 495894.8882 | 0 | 0 | 0 | 0 | 477720 | 0 | 0 | 0 | 2658583.6319 | 0 | 0 | 0 | 0 | 18174.8882
2016-10-13 | 50616.6115 | 0 | 0 | 0 | 0 | 473170 | 0 | 0 | 0 | 2307864.3194 | 0 | 0 | 0 | 0 | -422553.3885
2016-10-13 01:00 | 518.3241 | 29884.9689 | 0 | 0 | 0 | 458461 | 0 | 0 | 0 | 1952576.4226 | 0 | 0 | 0 | 0 | -428057.707
2016-10-13 02:00 | 443.703 | 6564.5901 | 0 | 0 | 0 | 435066 | 0 | 0 | 0 | 1597288.5258 | 0 | 0 | 0 | 0 | -428057.707
2016-10-13 03:00 | 168.124 | 0 | 0 | 0 | 0 | 407110 | 0 | 0 | 0 | 1259526.7687 | 0 | 0 | 0 | 0 | -406941.876
2016-10-13 04:00 | 0 | 0 | 0 | 0 | 0 | 381865 | 0 | 0 | 0 | 942578.8187 | 0 | 0 | 0 | 0 | -381865
2016-10-13 05:00 | 0 | 0 | 0 | 0 | 0 | 362529 | 0 | 0 | 0 | 641679.7487 | 0 | 0 | 0 | 0 | -362529
2016-10-13 06:00 | 0 | 275465.3519 | 0 | 0 | 0 | 348729 | 0 | 0 | 0 | 580870.9208 | 0 | 0 | 0 | 0 | -73263.6481
2016-10-13 07:00 | 0 | 309653.4718 | 0 | 0 | 0 | 341147 | 0 | 0 | 0 | 554731.2924 | 0 | 0 | 0 | 0 | -31493.5282
2016-10-13 08:00 | 0 | 293151.004 | 0 | 0 | 0 | 340195 | 0 | 0 | 0 | 515684.7757 | 0 | 0 | 0 | 0 | -47043.996
2016-10-13 09:00 | 0 | 269206.4359 | 0 | 0 | 0 | 348595 | 0 | 0 | 0 | 449792.2674 | 0 | 0 | 0 | 0 | -79388.5641
2016-10-13 10:00 | 0 | 258946.3994 | 0 | 0 | 0 | 373419 | 0 | 0 | 0 | 354780.0089 | 0 | 0 | 0 | 0 | -114472.6006
2016-10-13 11:00 | 0 | 254852.9258 | 0 | 0 | 0 | 399415 | 0 | 0 | 0 | 234793.4873 | 0 | 0 | 0 | 0 | -144562.0742
2016-10-13 12:00 | 0 | 259310.7539 | 0 | 0 | 0 | 412453 | 0 | 0 | 0 | 107685.4231 | 0 | 0 | 0 | 0 | -153142.2461
2016-10-13 13:00 | 46545.1171 | 247067.4094 | 0 | 0 | 0 | 423354 | 0 | 0 | 0 | 0 | 0 | 0 | 0 | 0 | -129741.4736
2016-10-13 14:00 | 417172.8281 | 16422.1719 | 0 | 0 | 0 | 433595 | 0 | 0 | 0 | 0 | 0 | 0 | 0 | 0 | 0
2016-10-13 15:00 | 717024.1772 | 0 | 0 | 0 | 0 | 441745 | 0 | 0 | 0 | 228481.7171 | 0 | 0 | 0 | 0 | 275279.1772
2016-10-13 16:00 | 818958.731 | 0 | 0 | 0 | 0 | 448142 | 0 | 0 | 0 | 536259.6038 | 0 | 0 | 0 | 0 | 370816.731
2016-10-13 17:00 | 820577.9895 | 0 | 0 | 0 | 0 | 454591 | 0 | 0 | 0 | 840028.8051 | 0 | 0 | 0 | 0 | 365986.9895
2016-10-13 18:00 | 813344.5112 | 0 | 0 | 0 | 0 | 460716 | 0 | 0 | 0 | 1132710.4693 | 0 | 0 | 0 | 0 | 352628.5112
2016-10-13 19:00 | 830325.0558 | 0 | 0 | 0 | 0 | 464994 | 0 | 0 | 0 | 1435935.2456 | 0 | 0 | 0 | 0 | 365331.0558
2016-10-13 20:00 | 863188.2019 | 0 | 0 | 0 | 0 | 467977 | 0 | 0 | 0 | 1763960.5432 | 0 | 0 | 0 | 0 | 395211.2019
2016-10-13 21:00 | 875901.4433 | 0 | 0 | 0 | 0 | 469397 | 0 | 0 | 0 | 2101359.2311 | 0 | 0 | 0 | 0 | 406504.4433
2016-10-13 22:00 | 750706.0362 | 0 | 0 | 0 | 0 | 468201 | 0 | 0 | 0 | 2335838.4111 | 0 | 0 | 0 | 0 | 282505.0362
2016-10-13 23:00 | 429068.326 | 0 | 0 | 0 | 0 | 472705 | 0 | 0 | 0 | 2299619.9717 | 0 | 0 | 0 | 0 | -43636.674
2016-10-14 | 38202.5958 | 4679.6972 | 0 | 0 | 0 | 470940 | 0 | 0 | 0 | 1944332.0749 | 0 | 0 | 0 | 0 | -428057.707
2016-10-14 01:00 | 592.0575 | 28301.2355 | 0 | 0 | 0 | 456951 | 0 | 0 | 0 | 1589044.1781 | 0 | 0 | 0 | 0 | -428057.707
2016-10-14 02:00 | 481.7754 | 4802.5176 | 0 | 0 | 0 | 433342 | 0 | 0 | 0 | 1233756.2813 | 0 | 0 | 0 | 0 | -428057.707
2016-10-14 03:00 | 154.2449 | 0 | 0 | 0 | 0 | 407036 | 0 | 0 | 0 | 896044.4246 | 0 | 0 | 0 | 0 | -406881.7551
2016-10-14 04:00 | 0 | 0 | 0 | 0 | 0 | 382596 | 0 | 0 | 0 | 578489.7446 | 0 | 0 | 0 | 0 | -382596
2016-10-14 05:00 | 0 | 0 | 0 | 0 | 0 | 362278 | 0 | 0 | 0 | 277799.0046 | 0 | 0 | 0 | 0 | -362278
2016-10-14 06:00 | 0 | 13310.4042 | 0 | 0 | 0 | 348008 | 0 | 0 | 0 | 0 | 0 | 0 | 0 | 0 | -334697.5958
2016-10-14 07:00 | 0 | 340313 | 0 | 0 | 0 | 340313 | 0 | 0 | 0 | 0 | 0 | 0 | 0 | 0 | 0
2016-10-14 08:00 | 0 | 339060 | 0 | 0 | 0 | 339060 | 0 | 0 | 0 | 0 | 0 | 0 | 0 | 0 | 0
2016-10-14 09:00 | 0 | 347726 | 0 | 0 | 0 | 347726 | 0 | 0 | 0 | 0 | 0 | 0 | 0 | 0 | 0
2016-10-14 10:00 | 0 | 371146 | 0 | 0 | 0 | 371146 | 0 | 0 | 0 | 0 | 0 | 0 | 0 | 0 | 0
2016-10-14 11:00 | 0 | 396426 | 0 | 0 | 0 | 396426 | 0 | 0 | 0 | 0 | 0 | 0 | 0 | 0 | 0
2016-10-14 12:00 | 0 | 409246 | 0 | 0 | 0 | 409246 | 0 | 0 | 0 | 0 | 0 | 0 | 0 | 0 | 0
2016-10-14 13:00 | 61620.4306 | 405337.3038 | 0 | 0 | 0 | 419731 | 0 | 0 | 0 | 39198.1896 | 0 | 0 | 0 | 0 | 47226.7344
2016-10-14 14:00 | 382296.2656 | 0 | 0 | 0 | 0 | 429523 | 0 | 0 | 0 | 0 | 0 | 0 | 0 | 0 | -47226.7344
2016-10-14 15:00 | 638166.0998 | 0 | 0 | 0 | 0 | 436532 | 0 | 0 | 0 | 167356.3028 | 0 | 0 | 0 | 0 | 201634.0998
2016-10-14 16:00 | 732203.1919 | 0 | 0 | 0 | 0 | 442480 | 0 | 0 | 0 | 407826.5521 | 0 | 0 | 0 | 0 | 289723.1919
2016-10-14 17:00 | 752129.8212 | 0 | 0 | 0 | 0 | 448288 | 0 | 0 | 0 | 660015.2637 | 0 | 0 | 0 | 0 | 303841.8212
2016-10-14 18:00 | 773229.2485 | 0 | 0 | 0 | 0 | 453012 | 0 | 0 | 0 | 925795.58 | 0 | 0 | 0 | 0 | 320217.2485
2016-10-14 19:00 | 790671.4536 | 0 | 0 | 0 | 0 | 456009 | 0 | 0 | 0 | 1203565.4165 | 0 | 0 | 0 | 0 | 334662.4536
2016-10-14 20:00 | 814994.5158 | 0 | 0 | 0 | 0 | 458200 | 0 | 0 | 0 | 1499704.8646 | 0 | 0 | 0 | 0 | 356794.5158
2016-10-14 21:00 | 817811.4819 | 0 | 0 | 0 | 0 | 458185 | 0 | 0 | 0 | 1798194.8446 | 0 | 0 | 0 | 0 | 359626.4819
2016-10-14 22:00 | 700986.9165 | 0 | 0 | 0 | 0 | 455239 | 0 | 0 | 0 | 2002165.6153 | 0 | 0 | 0 | 0 | 245747.9165
2016-10-14 23:00 | 377012.1735 | 0 | 0 | 0 | 0 | 456333 | 0 | 0 | 0 | 1936329.3293 | 0 | 0 | 0 | 0 | -79320.8265
2016-10-15 | 25557.3213 | 0 | 0 | 0 | 0 | 451920 | 0 | 0 | 0 | 1582448.306 | 0 | 0 | 0 | 0 | -426362.6787
2016-10-15 01:00 | 580.7619 | 11776.5311 | 0 | 0 | 0 | 440415 | 0 | 0 | 0 | 1227160.4092 | 0 | 0 | 0 | 0 | -428057.707
2016-10-15 02:00 | 388.5947 | 0 | 0 | 0 | 0 | 422463 | 0 | 0 | 0 | 876838.6528 | 0 | 0 | 0 | 0 | -422074.4053
2016-10-15 03:00 | 140.2546 | 0 | 0 | 0 | 0 | 399992 | 0 | 0 | 0 | 544961.7041 | 0 | 0 | 0 | 0 | -399851.7454
2016-10-15 04:00 | 0 | 0 | 0 | 0 | 0 | 377730 | 0 | 0 | 0 | 231445.8041 | 0 | 0 | 0 | 0 | -377730
2016-10-15 05:00 | 0 | 81272.6336 | 0 | 0 | 0 | 360123 | 0 | 0 | 0 | 0 | 0 | 0 | 0 | 0 | -278850.3664
2016-10-15 06:00 | 0 | 346109 | 0 | 0 | 0 | 346109 | 0 | 0 | 0 | 0 | 0 | 0 | 0 | 0 | 0
2016-10-15 07:00 | 0 | 337138 | 0 | 0 | 0 | 337138 | 0 | 0 | 0 | 0 | 0 | 0 | 0 | 0 | 0
2016-10-15 08:00 | 0 | 333073 | 0 | 0 | 0 | 333073 | 0 | 0 | 0 | 0 | 0 | 0 | 0 | 0 | 0
2016-10-15 09:00 | 0 | 334219 | 0 | 0 | 0 | 334219 | 0 | 0 | 0 | 0 | 0 | 0 | 0 | 0 | 0
2016-10-15 10:00 | 0 | 341744 | 0 | 0 | 0 | 341744 | 0 | 0 | 0 | 0 | 0 | 0 | 0 | 0 | 0
2016-10-15 11:00 | 0 | 353154 | 0 | 0 | 0 | 353154 | 0 | 0 | 0 | 0 | 0 | 0 | 0 | 0 | 0
2016-10-15 12:00 | 0 | 366424 | 0 | 0 | 0 | 366424 | 0 | 0 | 0 | 0 | 0 | 0 | 0 | 0 | 0
2016-10-15 13:00 | 67026.4458 | 314297.5542 | 0 | 0 | 0 | 381324 | 0 | 0 | 0 | 0 | 0 | 0 | 0 | 0 | 0
2016-10-15 14:00 | 412373.0851 | 0 | 0 | 0 | 0 | 395160 | 0 | 0 | 0 | 14286.8607 | 0 | 0 | 0 | 0 | 17213.0851
2016-10-15 15:00 | 700850.605 | 0 | 0 | 0 | 0 | 407344 | 0 | 0 | 0 | 257897.3428 | 0 | 0 | 0 | 0 | 293506.605
2016-10-15 16:00 | 800534.6448 | 0 | 0 | 0 | 0 | 417435 | 0 | 0 | 0 | 575870.048 | 0 | 0 | 0 | 0 | 383099.6448
2016-10-15 17:00 | 816300.8361 | 0 | 0 | 0 | 0 | 425068 | 0 | 0 | 0 | 900593.302 | 0 | 0 | 0 | 0 | 391232.8361
2016-10-15 18:00 | 807234.8443 | 0 | 0 | 0 | 0 | 431579 | 0 | 0 | 0 | 1212387.6528 | 0 | 0 | 0 | 0 | 375655.8443
2016-10-15 19:00 | 821244.255 | 0 | 0 | 0 | 0 | 437621 | 0 | 0 | 0 | 1530794.9545 | 0 | 0 | 0 | 0 | 383623.255
2016-10-15 20:00 | 851022.7778 | 0 | 0 | 0 | 0 | 442960 | 0 | 0 | 0 | 1869487.06 | 0 | 0 | 0 | 0 | 408062.7778
2016-10-15 21:00 | 871627.5956 | 0 | 0 | 0 | 0 | 445535 | 0 | 0 | 0 | 2223143.9143 | 0 | 0 | 0 | 0 | 426092.5956
2016-10-15 22:00 | 752292.3142 | 0 | 0 | 0 | 0 | 446436 | 0 | 0 | 0 | 2477004.6551 | 0 | 0 | 0 | 0 | 305856.3142
2016-10-15 23:00 | 386018.4634 | 0 | 0 | 0 | 0 | 449627 | 0 | 0 | 0 | 2424209.5698 | 0 | 0 | 0 | 0 | -63608.5366
2016-10-16 | 26714.6307 | 0 | 0 | 0 | 0 | 445552 | 0 | 0 | 0 | 2076574.5533 | 0 | 0 | 0 | 0 | -418837.3693
2016-10-16 01:00 | 640.1149 | 6128.1781 | 0 | 0 | 0 | 434826 | 0 | 0 | 0 | 1721286.6565 | 0 | 0 | 0 | 0 | -428057.707
2016-10-16 02:00 | 528.159 | 0 | 0 | 0 | 0 | 417311 | 0 | 0 | 0 | 1375356.8985 | 0 | 0 | 0 | 0 | -416782.841
2016-10-16 03:00 | 121.4636 | 0 | 0 | 0 | 0 | 396189 | 0 | 0 | 0 | 1046620.8433 | 0 | 0 | 0 | 0 | -396067.5364
2016-10-16 04:00 | 0 | 0 | 0 | 0 | 0 | 374750 | 0 | 0 | 0 | 735578.3433 | 0 | 0 | 0 | 0 | -374750
2016-10-16 05:00 | 0 | 0 | 0 | 0 | 0 | 357343 | 0 | 0 | 0 | 438983.6533 | 0 | 0 | 0 | 0 | -357343
2016-10-16 06:00 | 0 | 148712.0322 | 0 | 0 | 0 | 343637 | 0 | 0 | 0 | 277195.93 | 0 | 0 | 0 | 0 | -194924.9678
2016-10-16 07:00 | 0 | 0 | 0 | 0 | 0 | 333971 | 0 | 0 | 0 | 0 | 0 | 0 | 0 | 0 | -333971
2016-10-16 08:00 | 0 | 328806 | 0 | 0 | 0 | 328806 | 0 | 0 | 0 | 0 | 0 | 0 | 0 | 0 | 0
2016-10-16 09:00 | 0 | 327782 | 0 | 0 | 0 | 327782 | 0 | 0 | 0 | 0 | 0 | 0 | 0 | 0 | 0
2016-10-16 10:00 | 0 | 331842 | 0 | 0 | 0 | 331842 | 0 | 0 | 0 | 0 | 0 | 0 | 0 | 0 | 0
2016-10-16 11:00 | 0 | 340368 | 0 | 0 | 0 | 340368 | 0 | 0 | 0 | 0 | 0 | 0 | 0 | 0 | 0
2016-10-16 12:00 | 0 | 351891 | 0 | 0 | 0 | 351891 | 0 | 0 | 0 | 0 | 0 | 0 | 0 | 0 | 0
2016-10-16 13:00 | 73029.3517 | 294393.6483 | 0 | 0 | 0 | 367423 | 0 | 0 | 0 | 0 | 0 | 0 | 0 | 0 | 0
2016-10-16 14:00 | 390542.2203 | 0 | 0 | 0 | 0 | 383772 | 0 | 0 | 0 | 5619.2828 | 0 | 0 | 0 | 0 | 6770.2203
2016-10-16 15:00 | 630171.9008 | 0 | 0 | 0 | 0 | 400544 | 0 | 0 | 0 | 196210.4405 | 0 | 0 | 0 | 0 | 229627.9008
2016-10-16 16:00 | 715176.5113 | 0 | 0 | 0 | 0 | 416790 | 0 | 0 | 0 | 443871.2449 | 0 | 0 | 0 | 0 | 298386.5113
2016-10-16 17:00 | 731745.7776 | 0 | 0 | 0 | 0 | 430707 | 0 | 0 | 0 | 693733.4303 | 0 | 0 | 0 | 0 | 301038.7776
2016-10-16 18:00 | 754192.9558 | 0 | 0 | 0 | 0 | 442178 | 0 | 0 | 0 | 952705.8436 | 0 | 0 | 0 | 0 | 312014.9558
2016-10-16 19:00 | 757228.6905 | 0 | 0 | 0 | 0 | 451589 | 0 | 0 | 0 | 1206386.7867 | 0 | 0 | 0 | 0 | 305639.6905
2016-10-16 20:00 | 772975.7104 | 0 | 0 | 0 | 0 | 458822 | 0 | 0 | 0 | 1467134.3663 | 0 | 0 | 0 | 0 | 314153.7104
2016-10-16 21:00 | 783501.712 | 0 | 0 | 0 | 0 | 464628 | 0 | 0 | 0 | 1731799.5473 | 0 | 0 | 0 | 0 | 318873.712
2016-10-16 22:00 | 682180.7177 | 0 | 0 | 0 | 0 | 467804 | 0 | 0 | 0 | 1909732.223 | 0 | 0 | 0 | 0 | 214376.7177
2016-10-16 23:00 | 357848.853 | 0 | 0 | 0 | 0 | 471245 | 0 | 0 | 0 | 1815613.421 | 0 | 0 | 0 | 0 | -113396.147
2016-10-17 | 19755.6288 | 20720.6642 | 0 | 0 | 0 | 468534 | 0 | 0 | 0 | 1460325.5242 | 0 | 0 | 0 | 0 | -428057.707
2016-10-17 01:00 | 435.2024 | 25480.0906 | 0 | 0 | 0 | 453973 | 0 | 0 | 0 | 1105037.6274 | 0 | 0 | 0 | 0 | -428057.707
2016-10-17 02:00 | 337.8607 | 2908.4323 | 0 | 0 | 0 | 431304 | 0 | 0 | 0 | 749749.7306 | 0 | 0 | 0 | 0 | -428057.707
2016-10-17 03:00 | 130.1014 | 0 | 0 | 0 | 0 | 404663 | 0 | 0 | 0 | 413987.4247 | 0 | 0 | 0 | 0 | -404532.8986
2016-10-17 04:00 | 0 | 0 | 0 | 0 | 0 | 379946 | 0 | 0 | 0 | 98632.2447 | 0 | 0 | 0 | 0 | -379946
2016-10-17 05:00 | 0 | 242023.9702 | 0 | 0 | 0 | 360858 | 0 | 0 | 0 | 0 | 0 | 0 | 0 | 0 | -118834.0298
2016-10-17 06:00 | 0 | 347528 | 0 | 0 | 0 | 347528 | 0 | 0 | 0 | 0 | 0 | 0 | 0 | 0 | 0
2016-10-17 07:00 | 0 | 340423 | 0 | 0 | 0 | 340423 | 0 | 0 | 0 | 0 | 0 | 0 | 0 | 0 | 0
2016-10-17 08:00 | 0 | 339804 | 0 | 0 | 0 | 339804 | 0 | 0 | 0 | 0 | 0 | 0 | 0 | 0 | 0
2016-10-17 09:00 | 0 | 349623 | 0 | 0 | 0 | 349623 | 0 | 0 | 0 | 0 | 0 | 0 | 0 | 0 | 0
2016-10-17 10:00 | 0 | 376218 | 0 | 0 | 0 | 376218 | 0 | 0 | 0 | 0 | 0 | 0 | 0 | 0 | 0
2016-10-17 11:00 | 0 | 404471 | 0 | 0 | 0 | 404471 | 0 | 0 | 0 | 0 | 0 | 0 | 0 | 0 | 0
2016-10-17 12:00 | 0 | 420646 | 0 | 0 | 0 | 420646 | 0 | 0 | 0 | 0 | 0 | 0 | 0 | 0 | 0
2016-10-17 13:00 | 63859.5812 | 372624.4188 | 0 | 0 | 0 | 436484 | 0 | 0 | 0 | 0 | 0 | 0 | 0 | 0 | 0
2016-10-17 14:00 | 381381.9671 | 72027.0329 | 0 | 0 | 0 | 453409 | 0 | 0 | 0 | 0 | 0 | 0 | 0 | 0 | 0
2016-10-17 15:00 | 644168.6893 | 0 | 0 | 0 | 0 | 468848 | 0 | 0 | 0 | 145516.1721 | 0 | 0 | 0 | 0 | 175320.6893
2016-10-17 16:00 | 756150.7472 | 0 | 0 | 0 | 0 | 483953 | 0 | 0 | 0 | 371440.3023 | 0 | 0 | 0 | 0 | 272197.7472
2016-10-17 17:00 | 776283.3187 | 0 | 0 | 0 | 0 | 498846 | 0 | 0 | 0 | 601713.2768 | 0 | 0 | 0 | 0 | 277437.3187
2016-10-17 18:00 | 771922.4366 | 0 | 0 | 0 | 0 | 511978 | 0 | 0 | 0 | 817467.1592 | 0 | 0 | 0 | 0 | 259944.4366
2016-10-17 19:00 | 796180.3391 | 0 | 0 | 0 | 0 | 521613 | 0 | 0 | 0 | 1045358.0507 | 0 | 0 | 0 | 0 | 274567.3391
2016-10-17 20:00 | 832919.7122 | 0 | 0 | 0 | 0 | 527488 | 0 | 0 | 0 | 1298866.3718 | 0 | 0 | 0 | 0 | 305431.7122
2016-10-17 21:00 | 882332.0916 | 0 | 0 | 0 | 0 | 528429 | 0 | 0 | 0 | 1592605.9378 | 0 | 0 | 0 | 0 | 353903.0916
2016-10-17 22:00 | 803347.9676 | 0 | 0 | 0 | 0 | 523606 | 0 | 0 | 0 | 1824791.7709 | 0 | 0 | 0 | 0 | 279741.9676
2016-10-17 23:00 | 429937.1041 | 0 | 0 | 0 | 0 | 522334 | 0 | 0 | 0 | 1748102.3473 | 0 | 0 | 0 | 0 | -92396.8959
2016-10-18 | 25602.1972 | 60853.0959 | 0 | 0 | 0 | 514513 | 0 | 0 | 0 | 1392814.4505 | 0 | 0 | 0 | 0 | -428057.707
2016-10-18 01:00 | 623.6906 | 67176.6024 | 0 | 0 | 0 | 495858 | 0 | 0 | 0 | 1037526.5537 | 0 | 0 | 0 | 0 | -428057.707
2016-10-18 02:00 | 504.5405 | 39859.7525 | 0 | 0 | 0 | 468422 | 0 | 0 | 0 | 682238.6569 | 0 | 0 | 0 | 0 | -428057.707
2016-10-18 03:00 | 111.862 | 7736.431 | 0 | 0 | 0 | 435906 | 0 | 0 | 0 | 326950.7601 | 0 | 0 | 0 | 0 | -428057.707
2016-10-18 04:00 | 0 | 12236.4215 | 0 | 0 | 0 | 406153 | 0 | 0 | 0 | 0 | 0 | 0 | 0 | 0 | -393916.5785
2016-10-18 05:00 | 0 | 383174 | 0 | 0 | 0 | 383174 | 0 | 0 | 0 | 0 | 0 | 0 | 0 | 0 | 0
2016-10-18 06:00 | 0 | 367099 | 0 | 0 | 0 | 367099 | 0 | 0 | 0 | 0 | 0 | 0 | 0 | 0 | 0
2016-10-18 07:00 | 0 | 357029 | 0 | 0 | 0 | 357029 | 0 | 0 | 0 | 0 | 0 | 0 | 0 | 0 | 0
2016-10-18 08:00 | 0 | 354533 | 0 | 0 | 0 | 354533 | 0 | 0 | 0 | 0 | 0 | 0 | 0 | 0 | 0
2016-10-18 09:00 | 0 | 698015.1654 | 0 | 0 | 0 | 363232 | 0 | 0 | 0 | 277870.0273 | 0 | 0 | 0 | 0 | 334783.1654
2016-10-18 10:00 | 0 | 53496.8346 | 0 | 0 | 0 | 388280 | 0 | 0 | 0 | 0 | 0 | 0 | 0 | 0 | -334783.1654
2016-10-18 11:00 | 0 | 414599 | 0 | 0 | 0 | 414599 | 0 | 0 | 0 | 0 | 0 | 0 | 0 | 0 | 0
2016-10-18 12:00 | 0 | 438493.3702 | 0 | 0 | 0 | 428263 | 0 | 0 | 0 | 8491.2073 | 0 | 0 | 0 | 0 | 10230.3702
2016-10-18 13:00 | 59968.5561 | 373163.0737 | 0 | 0 | 0 | 443362 | 0 | 0 | 0 | 0 | 0 | 0 | 0 | 0 | -10230.3702
2016-10-18 14:00 | 450781.1223 | 8895.8777 | 0 | 0 | 0 | 459677 | 0 | 0 | 0 | 0 | 0 | 0 | 0 | 0 | 0
2016-10-18 15:00 | 766951.4972 | 0 | 0 | 0 | 0 | 473422 | 0 | 0 | 0 | 243629.4827 | 0 | 0 | 0 | 0 | 293529.4972
2016-10-18 16:00 | 860936.9996 | 0 | 0 | 0 | 0 | 487336 | 0 | 0 | 0 | 553718.3123 | 0 | 0 | 0 | 0 | 373600.9996
2016-10-18 17:00 | 853548.6374 | 0 | 0 | 0 | 0 | 500972 | 0 | 0 | 0 | 846356.9214 | 0 | 0 | 0 | 0 | 352576.6374
2016-10-18 18:00 | 824650.1427 | 0 | 0 | 0 | 0 | 512847 | 0 | 0 | 0 | 1105153.5298 | 0 | 0 | 0 | 0 | 311803.1427
2016-10-18 19:00 | 839058.2238 | 0 | 0 | 0 | 0 | 521572 | 0 | 0 | 0 | 1368667.0955 | 0 | 0 | 0 | 0 | 317486.2238
2016-10-18 20:00 | 870726.4214 | 0 | 0 | 0 | 0 | 527230 | 0 | 0 | 0 | 1653769.1253 | 0 | 0 | 0 | 0 | 343496.4214
2016-10-18 21:00 | 895085.3284 | 0 | 0 | 0 | 0 | 527453 | 0 | 0 | 0 | 1958903.9578 | 0 | 0 | 0 | 0 | 367632.3284
2016-10-18 22:00 | 806334.5294 | 0 | 0 | 0 | 0 | 522155 | 0 | 0 | 0 | 2194772.9672 | 0 | 0 | 0 | 0 | 284179.5294
2016-10-18 23:00 | 435389.7004 | 0 | 0 | 0 | 0 | 520044 | 0 | 0 | 0 | 2124509.8986 | 0 | 0 | 0 | 0 | -84654.2996
2016-10-19 | 23583.9946 | 60889.2985 | 0 | 0 | 0 | 512531 | 0 | 0 | 0 | 1769222.0018 | 0 | 0 | 0 | 0 | -428057.707
2016-10-19 01:00 | 627.4107 | 99534.5948 | 0 | 0 | 0 | 493705 | 0 | 0 | 0 | 1442581.3163 | 0 | 0 | 0 | 0 | -393542.9945
2016-10-19 02:00 | 574.6845 | 290334.081 | 0 | 0 | 0 | 465734 | 0 | 0 | 0 | 1297476.3717 | 0 | 0 | 0 | 0 | -174825.2345
2016-10-19 03:00 | 126.062 | 287939.438 | 0 | 0 | 0 | 434382 | 0 | 0 | 0 | 1176033.6767 | 0 | 0 | 0 | 0 | -146316.5
2016-10-19 04:00 | 0 | 275684.2286 | 0 | 0 | 0 | 404120 | 0 | 0 | 0 | 1069431.9865 | 0 | 0 | 0 | 0 | -128435.7714
2016-10-19 05:00 | 0 | 265521.7776 | 0 | 0 | 0 | 381461 | 0 | 0 | 0 | 973202.4319 | 0 | 0 | 0 | 0 | -115939.2224
2016-10-19 06:00 | 0 | 256825.232 | 0 | 0 | 0 | 365213 | 0 | 0 | 0 | 883240.5845 | 0 | 0 | 0 | 0 | -108387.768
2016-10-19 07:00 | 0 | 252302.9162 | 0 | 0 | 0 | 355191 | 0 | 0 | 0 | 797843.4749 | 0 | 0 | 0 | 0 | -102888.0838
2016-10-19 08:00 | 0 | 248249.3399 | 0 | 0 | 0 | 353273 | 0 | 0 | 0 | 710673.8371 | 0 | 0 | 0 | 0 | -105023.6601
2016-10-19 09:00 | 0 | 243312.8997 | 0 | 0 | 0 | 362507 | 0 | 0 | 0 | 611742.7338 | 0 | 0 | 0 | 0 | -119194.1003
2016-10-19 10:00 | 0 | 234453.8562 | 0 | 0 | 0 | 387847 | 0 | 0 | 0 | 484426.4245 | 0 | 0 | 0 | 0 | -153393.1438
2016-10-19 11:00 | 0 | 223795.76 | 0 | 0 | 0 | 413174 | 0 | 0 | 0 | 327242.4853 | 0 | 0 | 0 | 0 | -189378.24
2016-10-19 12:00 | 0 | 215954.087 | 0 | 0 | 0 | 427913 | 0 | 0 | 0 | 151316.5875 | 0 | 0 | 0 | 0 | -211958.913
2016-10-19 13:00 | 57518.5461 | 202034.3124 | 0 | 0 | 0 | 441862 | 0 | 0 | 0 | 0 | 0 | 0 | 0 | 0 | -182309.1415
2016-10-19 14:00 | 440140.2544 | 18609.7456 | 0 | 0 | 0 | 458750 | 0 | 0 | 0 | 0 | 0 | 0 | 0 | 0 | 0
2016-10-19 15:00 | 764550.9562 | 0 | 0 | 0 | 0 | 474396 | 0 | 0 | 0 | 240828.6137 | 0 | 0 | 0 | 0 | 290154.9562
2016-10-19 16:00 | 868936.4575 | 0 | 0 | 0 | 0 | 488621 | 0 | 0 | 0 | 556490.4434 | 0 | 0 | 0 | 0 | 380315.4575
2016-10-19 17:00 | 864245.3321 | 0 | 0 | 0 | 0 | 504233 | 0 | 0 | 0 | 855300.6791 | 0 | 0 | 0 | 0 | 360012.3321
2016-10-19 18:00 | 854009.097 | 0 | 0 | 0 | 0 | 514868 | 0 | 0 | 0 | 1136787.7896 | 0 | 0 | 0 | 0 | 339141.097
2016-10-19 19:00 | 870450.5194 | 0 | 0 | 0 | 0 | 522783 | 0 | 0 | 0 | 1425351.8306 | 0 | 0 | 0 | 0 | 347667.5194
2016-10-19 20:00 | 906313.8394 | 0 | 0 | 0 | 0 | 526819 | 0 | 0 | 0 | 1740332.5474 | 0 | 0 | 0 | 0 | 379494.8394
2016-10-19 21:00 | 949442.1338 | 0 | 0 | 0 | 0 | 524964 | 0 | 0 | 0 | 2092649.3985 | 0 | 0 | 0 | 0 | 424478.1338
2016-10-19 22:00 | 823827.7053 | 0 | 0 | 0 | 0 | 520100 | 0 | 0 | 0 | 2344743.3939 | 0 | 0 | 0 | 0 | 303727.7053
2016-10-19 23:00 | 425243.5159 | 0 | 0 | 0 | 0 | 519054 | 0 | 0 | 0 | 2266880.6921 | 0 | 0 | 0 | 0 | -93810.4841
2016-10-20 | 20976.6059 | 60899.6871 | 0 | 0 | 0 | 509934 | 0 | 0 | 0 | 1911592.7953 | 0 | 0 | 0 | 0 | -428057.707
2016-10-20 01:00 | 505.7856 | 59740.5074 | 0 | 0 | 0 | 488304 | 0 | 0 | 0 | 1556304.8985 | 0 | 0 | 0 | 0 | -428057.707
2016-10-20 02:00 | 416.1323 | 32742.1607 | 0 | 0 | 0 | 461216 | 0 | 0 | 0 | 1201017.0017 | 0 | 0 | 0 | 0 | -428057.707
2016-10-20 03:00 | 101.6846 | 4982.6084 | 0 | 0 | 0 | 433142 | 0 | 0 | 0 | 845729.1049 | 0 | 0 | 0 | 0 | -428057.707
2016-10-20 04:00 | 0 | 0 | 0 | 0 | 0 | 402047 | 0 | 0 | 0 | 512030.0949 | 0 | 0 | 0 | 0 | -402047
2016-10-20 05:00 | 0 | 0 | 0 | 0 | 0 | 379104 | 0 | 0 | 0 | 197373.7749 | 0 | 0 | 0 | 0 | -379104
2016-10-20 06:00 | 0 | 124560.2712 | 0 | 0 | 0 | 362360 | 0 | 0 | 0 | 0 | 0 | 0 | 0 | 0 | -237799.7288
2016-10-20 07:00 | 0 | 352629 | 0 | 0 | 0 | 352629 | 0 | 0 | 0 | 0 | 0 | 0 | 0 | 0 | 0
2016-10-20 08:00 | 0 | 350469 | 0 | 0 | 0 | 350469 | 0 | 0 | 0 | 0 | 0 | 0 | 0 | 0 | 0
2016-10-20 09:00 | 0 | 358516 | 0 | 0 | 0 | 358516 | 0 | 0 | 0 | 0 | 0 | 0 | 0 | 0 | 0
2016-10-20 10:00 | 0 | 384963.1942 | 0 | 0 | 0 | 382205 | 0 | 0 | 0 | 2289.3012 | 0 | 0 | 0 | 0 | 2758.1942
2016-10-20 11:00 | 0 | 413456.8072 | 0 | 0 | 0 | 407642 | 0 | 0 | 0 | 7115.5912 | 0 | 0 | 0 | 0 | 5814.8072
2016-10-20 12:00 | 0 | 413570.2037 | 0 | 0 | 0 | 421327 | 0 | 0 | 0 | 677.4502 | 0 | 0 | 0 | 0 | -7756.7963
2016-10-20 13:00 | 47596.0468 | 385502.7481 | 0 | 0 | 0 | 433915 | 0 | 0 | 0 | 0 | 0 | 0 | 0 | 0 | -816.2051
2016-10-20 14:00 | 448069.7117 | 0 | 0 | 0 | 0 | 446863 | 0 | 0 | 0 | 1001.5707 | 0 | 0 | 0 | 0 | 1206.7117
2016-10-20 15:00 | 773485.912 | 0 | 0 | 0 | 0 | 458334 | 0 | 0 | 0 | 262577.6577 | 0 | 0 | 0 | 0 | 315151.912
2016-10-20 16:00 | 869061.0175 | 0 | 0 | 0 | 0 | 468446 | 0 | 0 | 0 | 595088.1222 | 0 | 0 | 0 | 0 | 400615.0175
2016-10-20 17:00 | 865601.4609 | 0 | 0 | 0 | 0 | 477166 | 0 | 0 | 0 | 917489.5547 | 0 | 0 | 0 | 0 | 388435.4609
2016-10-20 18:00 | 851339.0921 | 0 | 0 | 0 | 0 | 483333 | 0 | 0 | 0 | 1222934.6111 | 0 | 0 | 0 | 0 | 368006.0921
2016-10-20 19:00 | 870178.6592 | 0 | 0 | 0 | 0 | 485984 | 0 | 0 | 0 | 1541816.1783 | 0 | 0 | 0 | 0 | 384194.6592
2016-10-20 20:00 | 913115.6561 | 0 | 0 | 0 | 0 | 487956 | 0 | 0 | 0 | 1894698.6929 | 0 | 0 | 0 | 0 | 425159.6561
2016-10-20 21:00 | 914955.707 | 0 | 0 | 0 | 0 | 486898 | 0 | 0 | 0 | 2249986.5897 | 0 | 0 | 0 | 0 | 428057.707
2016-10-20 22:00 | 849001.0839 | 0 | 0 | 0 | 0 | 485387 | 0 | 0 | 0 | 2551786.2793 | 0 | 0 | 0 | 0 | 363614.0839
2016-10-20 23:00 | 422163.6513 | 0 | 0 | 0 | 0 | 487256 | 0 | 0 | 0 | 2497759.6298 | 0 | 0 | 0 | 0 | -65092.3487
2016-10-21 | 19022.55 | 34268.743 | 0 | 0 | 0 | 481349 | 0 | 0 | 0 | 2142471.733 | 0 | 0 | 0 | 0 | -428057.707
2016-10-21 01:00 | 638.1737 | 36137.1193 | 0 | 0 | 0 | 464833 | 0 | 0 | 0 | 1787183.8362 | 0 | 0 | 0 | 0 | -428057.707
2016-10-21 02:00 | 491.1571 | 12190.1359 | 0 | 0 | 0 | 440739 | 0 | 0 | 0 | 1431895.9394 | 0 | 0 | 0 | 0 | -428057.707
2016-10-21 03:00 | 84.7549 | 0 | 0 | 0 | 0 | 411354 | 0 | 0 | 0 | 1090542.466 | 0 | 0 | 0 | 0 | -411269.2451
2016-10-21 04:00 | 0 | 0 | 0 | 0 | 0 | 384789 | 0 | 0 | 0 | 771167.596 | 0 | 0 | 0 | 0 | -384789
2016-10-21 05:00 | 0 | 0 | 0 | 0 | 0 | 365676 | 0 | 0 | 0 | 467656.516 | 0 | 0 | 0 | 0 | -365676
2016-10-21 06:00 | 0 | 0 | 0 | 0 | 0 | 350932 | 0 | 0 | 0 | 176382.956 | 0 | 0 | 0 | 0 | -350932
2016-10-21 07:00 | 0 | 129562.4145 | 0 | 0 | 0 | 342072 | 0 | 0 | 0 | 0 | 0 | 0 | 0 | 0 | -212509.5855
2016-10-21 08:00 | 0 | 555902.6358 | 0 | 0 | 0 | 340233 | 0 | 0 | 0 | 179005.7977 | 0 | 0 | 0 | 0 | 215669.6358
2016-10-21 09:00 | 0 | 132053.3642 | 0 | 0 | 0 | 347723 | 0 | 0 | 0 | 0 | 0 | 0 | 0 | 0 | -215669.6358
2016-10-21 10:00 | 0 | 369935 | 0 | 0 | 0 | 369935 | 0 | 0 | 0 | 0 | 0 | 0 | 0 | 0 | 0
2016-10-21 11:00 | 0 | 576926.0094 | 0 | 0 | 0 | 396221 | 0 | 0 | 0 | 149985.1578 | 0 | 0 | 0 | 0 | 180705.0094
2016-10-21 12:00 | 0 | 229971.9906 | 0 | 0 | 0 | 410677 | 0 | 0 | 0 | 0 | 0 | 0 | 0 | 0 | -180705.0094
2016-10-21 13:00 | 48970.9119 | 374429.0881 | 0 | 0 | 0 | 423400 | 0 | 0 | 0 | 0 | 0 | 0 | 0 | 0 | 0
2016-10-21 14:00 | 451586.8681 | 0 | 0 | 0 | 0 | 433205 | 0 | 0 | 0 | 15256.9505 | 0 | 0 | 0 | 0 | 18381.8681
2016-10-21 15:00 | 779994.7602 | 0 | 0 | 0 | 0 | 439526 | 0 | 0 | 0 | 297846.0214 | 0 | 0 | 0 | 0 | 340468.7602
2016-10-21 16:00 | 872029.707 | 0 | 0 | 0 | 0 | 443972 | 0 | 0 | 0 | 653133.9182 | 0 | 0 | 0 | 0 | 428057.707
2016-10-21 17:00 | 860867.4661 | 0 | 0 | 0 | 0 | 448132 | 0 | 0 | 0 | 995704.3551 | 0 | 0 | 0 | 0 | 412735.4661
2016-10-21 18:00 | 850586.847 | 0 | 0 | 0 | 0 | 450191 | 0 | 0 | 0 | 1328032.9081 | 0 | 0 | 0 | 0 | 400395.847
2016-10-21 19:00 | 865518.9965 | 0 | 0 | 0 | 0 | 451429 | 0 | 0 | 0 | 1671727.6052 | 0 | 0 | 0 | 0 | 414089.9965
2016-10-21 20:00 | 880260.707 | 0 | 0 | 0 | 0 | 452203 | 0 | 0 | 0 | 2027015.502 | 0 | 0 | 0 | 0 | 428057.707
2016-10-21 21:00 | 879183.707 | 0 | 0 | 0 | 0 | 451126 | 0 | 0 | 0 | 2382303.3988 | 0 | 0 | 0 | 0 | 428057.707
2016-10-21 22:00 | 835029.9517 | 0 | 0 | 0 | 0 | 448961 | 0 | 0 | 0 | 2702740.6287 | 0 | 0 | 0 | 0 | 386068.9517
2016-10-21 23:00 | 405010.485 | 0 | 0 | 0 | 0 | 449429 | 0 | 0 | 0 | 2665873.2613 | 0 | 0 | 0 | 0 | -44418.515
2016-10-22 | 19384.1755 | 0 | 0 | 0 | 0 | 443542 | 0 | 0 | 0 | 2313822.2669 | 0 | 0 | 0 | 0 | -424157.8245
2016-10-22 01:00 | 636.5221 | 1435.771 | 0 | 0 | 0 | 430130 | 0 | 0 | 0 | 1958534.3701 | 0 | 0 | 0 | 0 | -428057.707
2016-10-22 02:00 | 499.4081 | 0 | 0 | 0 | 0 | 411926 | 0 | 0 | 0 | 1617050.2989 | 0 | 0 | 0 | 0 | -411426.5919
2016-10-22 03:00 | 89.7387 | 0 | 0 | 0 | 0 | 388331 | 0 | 0 | 0 | 1294810.052 | 0 | 0 | 0 | 0 | -388241.2613
2016-10-22 04:00 | 0 | 0 | 0 | 0 | 0 | 367509 | 0 | 0 | 0 | 989777.582 | 0 | 0 | 0 | 0 | -367509
2016-10-22 05:00 | 0 | 0 | 0 | 0 | 0 | 350055 | 0 | 0 | 0 | 699231.932 | 0 | 0 | 0 | 0 | -350055
2016-10-22 06:00 | 0 | 0 | 0 | 0 | 0 | 336559 | 0 | 0 | 0 | 419887.962 | 0 | 0 | 0 | 0 | -336559
2016-10-22 07:00 | 0 | 0 | 0 | 0 | 0 | 328180 | 0 | 0 | 0 | 147498.562 | 0 | 0 | 0 | 0 | -328180
2016-10-22 08:00 | 0 | 146643.8892 | 0 | 0 | 0 | 324353 | 0 | 0 | 0 | 0 | 0 | 0 | 0 | 0 | -177709.1108
2016-10-22 09:00 | 0 | 326281 | 0 | 0 | 0 | 326281 | 0 | 0 | 0 | 0 | 0 | 0 | 0 | 0 | 0
2016-10-22 10:00 | 0 | 345201.6041 | 0 | 0 | 0 | 333702 | 0 | 0 | 0 | 9544.6714 | 0 | 0 | 0 | 0 | 11499.6041
2016-10-22 11:00 | 0 | 347376.5979 | 0 | 0 | 0 | 346674 | 0 | 0 | 0 | 10127.8277 | 0 | 0 | 0 | 0 | 702.5979
2016-10-22 12:00 | 0 | 347958.798 | 0 | 0 | 0 | 360161 | 0 | 0 | 0 | 0 | 0 | 0 | 0 | 0 | -12202.202
2016-10-22 13:00 | 48013.3383 | 326647.6617 | 0 | 0 | 0 | 374661 | 0 | 0 | 0 | 0 | 0 | 0 | 0 | 0 | 0
2016-10-22 14:00 | 430203.4694 | 0 | 0 | 0 | 0 | 383664 | 0 | 0 | 0 | 38627.7596 | 0 | 0 | 0 | 0 | 46539.4694
2016-10-22 15:00 | 744411.8868 | 0 | 0 | 0 | 0 | 387972 | 0 | 0 | 0 | 334472.8657 | 0 | 0 | 0 | 0 | 356439.8868
2016-10-22 16:00 | 816674.707 | 0 | 0 | 0 | 0 | 388617 | 0 | 0 | 0 | 689760.7625 | 0 | 0 | 0 | 0 | 428057.707
2016-10-22 17:00 | 816140.707 | 0 | 0 | 0 | 0 | 388083 | 0 | 0 | 0 | 1045048.6593 | 0 | 0 | 0 | 0 | 428057.707
2016-10-22 18:00 | 815741.707 | 0 | 0 | 0 | 0 | 387684 | 0 | 0 | 0 | 1400336.5561 | 0 | 0 | 0 | 0 | 428057.707
2016-10-22 19:00 | 817474.707 | 0 | 0 | 0 | 0 | 389417 | 0 | 0 | 0 | 1755624.4529 | 0 | 0 | 0 | 0 | 428057.707
2016-10-22 20:00 | 821805.707 | 0 | 0 | 0 | 0 | 393748 | 0 | 0 | 0 | 2110912.3497 | 0 | 0 | 0 | 0 | 428057.707
2016-10-22 21:00 | 827031.707 | 0 | 0 | 0 | 0 | 398974 | 0 | 0 | 0 | 2466200.2465 | 0 | 0 | 0 | 0 | 428057.707
2016-10-22 22:00 | 801426.235 | 0 | 0 | 0 | 0 | 403878 | 0 | 0 | 0 | 2796165.2815 | 0 | 0 | 0 | 0 | 397548.235
2016-10-22 23:00 | 416413.1358 | 0 | 0 | 0 | 0 | 410658 | 0 | 0 | 0 | 2800942.0442 | 0 | 0 | 0 | 0 | 5755.1358
2016-10-23 | 17773.2544 | 0 | 0 | 0 | 0 | 410237 | 0 | 0 | 0 | 2475197.1353 | 0 | 0 | 0 | 0 | -392463.7456
2016-10-23 01:00 | 664.7822 | 0 | 0 | 0 | 0 | 403081 | 0 | 0 | 0 | 2141191.6746 | 0 | 0 | 0 | 0 | -402416.2178
2016-10-23 02:00 | 499.7686 | 0 | 0 | 0 | 0 | 389395 | 0 | 0 | 0 | 1818408.6325 | 0 | 0 | 0 | 0 | -388895.2314
2016-10-23 03:00 | 77.1331 | 0 | 0 | 0 | 0 | 371839 | 0 | 0 | 0 | 1509846.283 | 0 | 0 | 0 | 0 | -371761.8669
2016-10-23 04:00 | 0 | 0 | 0 | 0 | 0 | 354383 | 0 | 0 | 0 | 1215708.393 | 0 | 0 | 0 | 0 | -354383
2016-10-23 05:00 | 0 | 0 | 0 | 0 | 0 | 339525 | 0 | 0 | 0 | 933902.643 | 0 | 0 | 0 | 0 | -339525
2016-10-23 06:00 | 0 | 0 | 0 | 0 | 0 | 328360 | 0 | 0 | 0 | 661363.843 | 0 | 0 | 0 | 0 | -328360
2016-10-23 07:00 | 0 | 0 | 0 | 0 | 0 | 321477 | 0 | 0 | 0 | 394537.933 | 0 | 0 | 0 | 0 | -321477
2016-10-23 08:00 | 0 | 0 | 0 | 0 | 0 | 318501 | 0 | 0 | 0 | 130182.103 | 0 | 0 | 0 | 0 | -318501
2016-10-23 09:00 | 0 | 161991.0927 | 0 | 0 | 0 | 318837 | 0 | 0 | 0 | 0 | 0 | 0 | 0 | 0 | -156845.9073
2016-10-23 10:00 | 0 | 325778 | 0 | 0 | 0 | 325778 | 0 | 0 | 0 | 0 | 0 | 0 | 0 | 0 | 0
2016-10-23 11:00 | 0 | 335639 | 0 | 0 | 0 | 335639 | 0 | 0 | 0 | 0 | 0 | 0 | 0 | 0 | 0
2016-10-23 12:00 | 0 | 347934 | 0 | 0 | 0 | 347934 | 0 | 0 | 0 | 0 | 0 | 0 | 0 | 0 | 0
2016-10-23 13:00 | 40972.7003 | 317932.2997 | 0 | 0 | 0 | 358905 | 0 | 0 | 0 | 0 | 0 | 0 | 0 | 0 | 0
2016-10-23 14:00 | 364876.5286 | 0 | 0 | 0 | 0 | 364785 | 0 | 0 | 0 | 75.9687 | 0 | 0 | 0 | 0 | 91.5286
2016-10-23 15:00 | 668651.9121 | 0 | 0 | 0 | 0 | 368963 | 0 | 0 | 0 | 248817.7657 | 0 | 0 | 0 | 0 | 299688.9121
2016-10-23 16:00 | 794994.0905 | 0 | 0 | 0 | 0 | 373345 | 0 | 0 | 0 | 598786.5109 | 0 | 0 | 0 | 0 | 421649.0905
2016-10-23 17:00 | 802221.7392 | 0 | 0 | 0 | 0 | 377387 | 0 | 0 | 0 | 951399.3444 | 0 | 0 | 0 | 0 | 424834.7392
2016-10-23 18:00 | 779645.4205 | 0 | 0 | 0 | 0 | 380953 | 0 | 0 | 0 | 1282314.0534 | 0 | 0 | 0 | 0 | 398692.4205
2016-10-23 19:00 | 790587.1283 | 0 | 0 | 0 | 0 | 384868 | 0 | 0 | 0 | 1619060.9298 | 0 | 0 | 0 | 0 | 405719.1283
2016-10-23 20:00 | 819240.707 | 0 | 0 | 0 | 0 | 391183 | 0 | 0 | 0 | 1974348.8266 | 0 | 0 | 0 | 0 | 428057.707
2016-10-23 21:00 | 826885.707 | 0 | 0 | 0 | 0 | 398828 | 0 | 0 | 0 | 2329636.7234 | 0 | 0 | 0 | 0 | 428057.707
2016-10-23 22:00 | 713412.1254 | 0 | 0 | 0 | 0 | 408238 | 0 | 0 | 0 | 2582931.2476 | 0 | 0 | 0 | 0 | 305174.1254
2016-10-23 23:00 | 343678.4443 | 0 | 0 | 0 | 0 | 420251 | 0 | 0 | 0 | 2519376.0263 | 0 | 0 | 0 | 0 | -76572.5557
2016-10-24 | 14174.936 | 0 | 0 | 0 | 0 | 422595 | 0 | 0 | 0 | 2180387.3732 | 0 | 0 | 0 | 0 | -408420.064
2016-10-24 01:00 | 551.8285 | 0 | 0 | 0 | 0 | 411659 | 0 | 0 | 0 | 1839168.4209 | 0 | 0 | 0 | 0 | -411107.1715
2016-10-24 02:00 | 370.3316 | 0 | 0 | 0 | 0 | 393670 | 0 | 0 | 0 | 1512729.6961 | 0 | 0 | 0 | 0 | -393299.6684
2016-10-24 03:00 | 72.4409 | 0 | 0 | 0 | 0 | 371559 | 0 | 0 | 0 | 1204395.8521 | 0 | 0 | 0 | 0 | -371486.5591
2016-10-24 04:00 | 0 | 0 | 0 | 0 | 0 | 352342 | 0 | 0 | 0 | 911951.9921 | 0 | 0 | 0 | 0 | -352342
2016-10-24 05:00 | 0 | 0 | 0 | 0 | 0 | 336659 | 0 | 0 | 0 | 632525.0221 | 0 | 0 | 0 | 0 | -336659
2016-10-24 06:00 | 0 | 0 | 0 | 0 | 0 | 325873 | 0 | 0 | 0 | 362050.4321 | 0 | 0 | 0 | 0 | -325873
2016-10-24 07:00 | 0 | 80364.2533 | 0 | 0 | 0 | 321177 | 0 | 0 | 0 | 162175.8523 | 0 | 0 | 0 | 0 | -240812.7467
2016-10-24 08:00 | 0 | 353683.0842 | 0 | 0 | 0 | 322115 | 0 | 0 | 0 | 188377.3622 | 0 | 0 | 0 | 0 | 31568.0842
2016-10-24 09:00 | 0 | 378601.1859 | 0 | 0 | 0 | 334390 | 0 | 0 | 0 | 225072.6465 | 0 | 0 | 0 | 0 | 44211.1859
2016-10-24 10:00 | 0 | 345658.6565 | 0 | 0 | 0 | 362713 | 0 | 0 | 0 | 210917.5413 | 0 | 0 | 0 | 0 | -17054.3435
2016-10-24 11:00 | 0 | 325380.7186 | 0 | 0 | 0 | 392252 | 0 | 0 | 0 | 155414.3778 | 0 | 0 | 0 | 0 | -66871.2814
2016-10-24 12:00 | 0 | 310270.735 | 0 | 0 | 0 | 406365 | 0 | 0 | 0 | 75656.1379 | 0 | 0 | 0 | 0 | -96094.265
2016-10-24 13:00 | 36952.5761 | 286383.4506 | 0 | 0 | 0 | 414488 | 0 | 0 | 0 | 0 | 0 | 0 | 0 | 0 | -91151.9733
2016-10-24 14:00 | 298431.2809 | 123789.7191 | 0 | 0 | 0 | 422221 | 0 | 0 | 0 | 0 | 0 | 0 | 0 | 0 | 0
2016-10-24 15:00 | 537659.4402 | 0 | 0 | 0 | 0 | 427759 | 0 | 0 | 0 | 91217.3653 | 0 | 0 | 0 | 0 | 109900.4402
2016-10-24 16:00 | 644792.388 | 0 | 0 | 0 | 0 | 432360 | 0 | 0 | 0 | 267536.2474 | 0 | 0 | 0 | 0 | 212432.388
2016-10-24 17:00 | 680482.2658 | 0 | 0 | 0 | 0 | 437102 | 0 | 0 | 0 | 469541.868 | 0 | 0 | 0 | 0 | 243380.2658
2016-10-24 18:00 | 657347.6795 | 0 | 0 | 0 | 0 | 441106 | 0 | 0 | 0 | 649022.462 | 0 | 0 | 0 | 0 | 216241.6795
2016-10-24 19:00 | 665443.8751 | 0 | 0 | 0 | 0 | 444839 | 0 | 0 | 0 | 832124.5083 | 0 | 0 | 0 | 0 | 220604.8751
2016-10-24 20:00 | 661730.5902 | 0 | 0 | 0 | 0 | 448354 | 0 | 0 | 0 | 1009227.0782 | 0 | 0 | 0 | 0 | 213376.5902
2016-10-24 21:00 | 613241.0595 | 0 | 0 | 0 | 0 | 451542 | 0 | 0 | 0 | 1143437.2975 | 0 | 0 | 0 | 0 | 161699.0595
2016-10-24 22:00 | 490309.2719 | 0 | 0 | 0 | 0 | 454806 | 0 | 0 | 0 | 1172905.0132 | 0 | 0 | 0 | 0 | 35503.2719
2016-10-24 23:00 | 230051.3816 | 0 | 0 | 0 | 0 | 462102 | 0 | 0 | 0 | 980303 | 0 | 0 | 0 | 0 | -232050.6184
2016-10-25 | 11910.6322 | 19449.6608 | 0 | 0 | 0 | 459418 | 0 | 0 | 0 | 625015.1032 | 0 | 0 | 0 | 0 | -428057.707
2016-10-25 01:00 | 645.9582 | 17011.3348 | 0 | 0 | 0 | 445715 | 0 | 0 | 0 | 269727.2064 | 0 | 0 | 0 | 0 | -428057.707
2016-10-25 02:00 | 545.1789 | 96380.2833 | 0 | 0 | 0 | 421898 | 0 | 0 | 0 | 0 | 0 | 0 | 0 | 0 | -324972.5378
2016-10-25 03:00 | 61.5654 | 395228.4346 | 0 | 0 | 0 | 395290 | 0 | 0 | 0 | 0 | 0 | 0 | 0 | 0 | 0
2016-10-25 04:00 | 0 | 707153.757 | 0 | 0 | 0 | 370928 | 0 | 0 | 0 | 279067.3783 | 0 | 0 | 0 | 0 | 336225.757
2016-10-25 05:00 | 0 | 16882.243 | 0 | 0 | 0 | 353108 | 0 | 0 | 0 | 0 | 0 | 0 | 0 | 0 | -336225.757
2016-10-25 06:00 | 0 | 340493 | 0 | 0 | 0 | 340493 | 0 | 0 | 0 | 0 | 0 | 0 | 0 | 0 | 0
2016-10-25 07:00 | 0 | 632989.1726 | 0 | 0 | 0 | 333872 | 0 | 0 | 0 | 248267.2532 | 0 | 0 | 0 | 0 | 299117.1726
2016-10-25 08:00 | 0 | 34722.8274 | 0 | 0 | 0 | 333840 | 0 | 0 | 0 | 0 | 0 | 0 | 0 | 0 | -299117.1726
2016-10-25 09:00 | 0 | 706701.7757 | 0 | 0 | 0 | 345250 | 0 | 0 | 0 | 300004.9739 | 0 | 0 | 0 | 0 | 361451.7757
2016-10-25 10:00 | 0 | 12928.2243 | 0 | 0 | 0 | 374380 | 0 | 0 | 0 | 0 | 0 | 0 | 0 | 0 | -361451.7757
2016-10-25 11:00 | 0 | 402791 | 0 | 0 | 0 | 402791 | 0 | 0 | 0 | 0 | 0 | 0 | 0 | 0 | 0
2016-10-25 12:00 | 0 | 414577 | 0 | 0 | 0 | 414577 | 0 | 0 | 0 | 0 | 0 | 0 | 0 | 0 | 0
2016-10-25 13:00 | 12538.1865 | 408325.8135 | 0 | 0 | 0 | 420864 | 0 | 0 | 0 | 0 | 0 | 0 | 0 | 0 | 0
2016-10-25 14:00 | 215261.3143 | 210518.6857 | 0 | 0 | 0 | 425780 | 0 | 0 | 0 | 0 | 0 | 0 | 0 | 0 | 0
2016-10-25 15:00 | 489916.0881 | 0 | 0 | 0 | 0 | 429361 | 0 | 0 | 0 | 50260.7231 | 0 | 0 | 0 | 0 | 60555.0881
2016-10-25 16:00 | 639864.0419 | 0 | 0 | 0 | 0 | 433164 | 0 | 0 | 0 | 221821.7579 | 0 | 0 | 0 | 0 | 206700.0419
2016-10-25 17:00 | 672052.0103 | 0 | 0 | 0 | 0 | 437173 | 0 | 0 | 0 | 416771.3364 | 0 | 0 | 0 | 0 | 234879.0103
2016-10-25 18:00 | 690071.6541 | 0 | 0 | 0 | 0 | 440755 | 0 | 0 | 0 | 623704.1594 | 0 | 0 | 0 | 0 | 249316.6541
2016-10-25 19:00 | 710012.0122 | 0 | 0 | 0 | 0 | 444026 | 0 | 0 | 0 | 844472.5495 | 0 | 0 | 0 | 0 | 265986.0122
2016-10-25 20:00 | 729619.1034 | 0 | 0 | 0 | 0 | 448066 | 0 | 0 | 0 | 1078161.6253 | 0 | 0 | 0 | 0 | 281553.1034
2016-10-25 21:00 | 730906.5933 | 0 | 0 | 0 | 0 | 451997 | 0 | 0 | 0 | 1309656.5877 | 0 | 0 | 0 | 0 | 278909.5933
2016-10-25 22:00 | 663874.4296 | 0 | 0 | 0 | 0 | 457558 | 0 | 0 | 0 | 1480899.2243 | 0 | 0 | 0 | 0 | 206316.4296
2016-10-25 23:00 | 359329.9578 | 0 | 0 | 0 | 0 | 465965 | 0 | 0 | 0 | 1392392.1393 | 0 | 0 | 0 | 0 | -106635.0422
2016-10-26 | 9959.7524 | 25188.5406 | 0 | 0 | 0 | 463206 | 0 | 0 | 0 | 1037104.2425 | 0 | 0 | 0 | 0 | -428057.707
2016-10-26 01:00 | 535.8181 | 22228.4749 | 0 | 0 | 0 | 450822 | 0 | 0 | 0 | 681816.3457 | 0 | 0 | 0 | 0 | -428057.707
2016-10-26 02:00 | 466.8823 | 6651.4759 | 0 | 0 | 0 | 427489 | 0 | 0 | 0 | 332908.713 | 0 | 0 | 0 | 0 | -420370.6418
2016-10-26 03:00 | 48.1651 | 0 | 0 | 0 | 0 | 401143 | 0 | 0 | 0 | 0 | 0 | 0 | 0 | 0 | -401094.8349
2016-10-26 04:00 | 0 | 377467 | 0 | 0 | 0 | 377467 | 0 | 0 | 0 | 0 | 0 | 0 | 0 | 0 | 0
2016-10-26 05:00 | 0 | 358988 | 0 | 0 | 0 | 358988 | 0 | 0 | 0 | 0 | 0 | 0 | 0 | 0 | 0
2016-10-26 06:00 | 0 | 346963 | 0 | 0 | 0 | 346963 | 0 | 0 | 0 | 0 | 0 | 0 | 0 | 0 | 0
2016-10-26 07:00 | 0 | 353536.8623 | 0 | 0 | 0 | 340536 | 0 | 0 | 0 | 10790.7157 | 0 | 0 | 0 | 0 | 13000.8623
2016-10-26 08:00 | 0 | 462693.3709 | 0 | 0 | 0 | 341377 | 0 | 0 | 0 | 111483.3036 | 0 | 0 | 0 | 0 | 121316.3709
2016-10-26 09:00 | 0 | 422641.0087 | 0 | 0 | 0 | 351909 | 0 | 0 | 0 | 170190.8708 | 0 | 0 | 0 | 0 | 70732.0087
2016-10-26 10:00 | 0 | 384817.3781 | 0 | 0 | 0 | 379889 | 0 | 0 | 0 | 174281.4246 | 0 | 0 | 0 | 0 | 4928.3781
2016-10-26 11:00 | 0 | 356887.6147 | 0 | 0 | 0 | 408520 | 0 | 0 | 0 | 131426.5448 | 0 | 0 | 0 | 0 | -51632.3853
2016-10-26 12:00 | 0 | 341430.3558 | 0 | 0 | 0 | 419924 | 0 | 0 | 0 | 66276.8201 | 0 | 0 | 0 | 0 | -78493.6442
2016-10-26 13:00 | 32337.6336 | 313166.7759 | 0 | 0 | 0 | 425356 | 0 | 0 | 0 | 0 | 0 | 0 | 0 | 0 | -79851.5905
2016-10-26 14:00 | 361637.7982 | 69276.2018 | 0 | 0 | 0 | 430914 | 0 | 0 | 0 | 0 | 0 | 0 | 0 | 0 | 0
2016-10-26 15:00 | 685916.984 | 0 | 0 | 0 | 0 | 434118 | 0 | 0 | 0 | 208993.1567 | 0 | 0 | 0 | 0 | 251798.984
2016-10-26 16:00 | 809040.1901 | 0 | 0 | 0 | 0 | 437865 | 0 | 0 | 0 | 517068.5644 | 0 | 0 | 0 | 0 | 371175.1901
2016-10-26 17:00 | 812452.6403 | 0 | 0 | 0 | 0 | 442826 | 0 | 0 | 0 | 823858.6759 | 0 | 0 | 0 | 0 | 369626.6403
2016-10-26 18:00 | 797488.8282 | 0 | 0 | 0 | 0 | 447686 | 0 | 0 | 0 | 1114195.0234 | 0 | 0 | 0 | 0 | 349802.8282
2016-10-26 19:00 | 810675.1017 | 0 | 0 | 0 | 0 | 452795 | 0 | 0 | 0 | 1411235.5078 | 0 | 0 | 0 | 0 | 357880.1017
2016-10-26 20:00 | 856231.1739 | 0 | 0 | 0 | 0 | 458288 | 0 | 0 | 0 | 1741528.3421 | 0 | 0 | 0 | 0 | 397943.1739
2016-10-26 21:00 | 891691.707 | 0 | 0 | 0 | 0 | 463634 | 0 | 0 | 0 | 2096816.2389 | 0 | 0 | 0 | 0 | 428057.707
2016-10-26 22:00 | 789003.1742 | 0 | 0 | 0 | 0 | 469313 | 0 | 0 | 0 | 2362159.0835 | 0 | 0 | 0 | 0 | 319690.1742
2016-10-26 23:00 | 372810.3863 | 0 | 0 | 0 | 0 | 474513 | 0 | 0 | 0 | 2277745.9141 | 0 | 0 | 0 | 0 | -101702.6137
2016-10-27 | 10554.4421 | 31471.8509 | 0 | 0 | 0 | 470084 | 0 | 0 | 0 | 1922458.0173 | 0 | 0 | 0 | 0 | -428057.707
2016-10-27 01:00 | 486.7896 | 28630.5034 | 0 | 0 | 0 | 457175 | 0 | 0 | 0 | 1567170.1205 | 0 | 0 | 0 | 0 | -428057.707
2016-10-27 02:00 | 354.6151 | 5089.6779 | 0 | 0 | 0 | 433502 | 0 | 0 | 0 | 1211882.2237 | 0 | 0 | 0 | 0 | -428057.707
2016-10-27 03:00 | 41.6915 | 0 | 0 | 0 | 0 | 405656 | 0 | 0 | 0 | 875222.3477 | 0 | 0 | 0 | 0 | -405614.3085
2016-10-27 04:00 | 0 | 93806.1302 | 0 | 0 | 0 | 380313 | 0 | 0 | 0 | 637421.6457 | 0 | 0 | 0 | 0 | -286506.8698
2016-10-27 05:00 | 0 | 275077.9419 | 0 | 0 | 0 | 361970 | 0 | 0 | 0 | 565301.2375 | 0 | 0 | 0 | 0 | -86892.0581
2016-10-27 06:00 | 0 | 274955.2912 | 0 | 0 | 0 | 348505 | 0 | 0 | 0 | 504254.9792 | 0 | 0 | 0 | 0 | -73549.7088
2016-10-27 07:00 | 0 | 274135.5707 | 0 | 0 | 0 | 341247 | 0 | 0 | 0 | 448552.4929 | 0 | 0 | 0 | 0 | -67111.4293
2016-10-27 08:00 | 0 | 274849.7729 | 0 | 0 | 0 | 340680 | 0 | 0 | 0 | 393913.4045 | 0 | 0 | 0 | 0 | -65830.2271
2016-10-27 09:00 | 0 | 312177.1234 | 0 | 0 | 0 | 350607 | 0 | 0 | 0 | 362016.6069 | 0 | 0 | 0 | 0 | -38429.8766
2016-10-27 10:00 | 0 | 303903.0396 | 0 | 0 | 0 | 376569 | 0 | 0 | 0 | 301703.8597 | 0 | 0 | 0 | 0 | -72665.9604
2016-10-27 11:00 | 0 | 297382.3295 | 0 | 0 | 0 | 404673 | 0 | 0 | 0 | 212652.6032 | 0 | 0 | 0 | 0 | -107290.6705
2016-10-27 12:00 | 0 | 286503.2393 | 0 | 0 | 0 | 417790 | 0 | 0 | 0 | 103684.5919 | 0 | 0 | 0 | 0 | -131286.7607
2016-10-27 13:00 | 32201.728 | 269810.0769 | 0 | 0 | 0 | 426933 | 0 | 0 | 0 | 0 | 0 | 0 | 0 | 0 | -124921.195
2016-10-27 14:00 | 333095.342 | 102114.658 | 0 | 0 | 0 | 435210 | 0 | 0 | 0 | 0 | 0 | 0 | 0 | 0 | 0
2016-10-27 15:00 | 612085.8407 | 0 | 0 | 0 | 0 | 441686 | 0 | 0 | 0 | 141431.8678 | 0 | 0 | 0 | 0 | 170399.8407
2016-10-27 16:00 | 727821.6905 | 0 | 0 | 0 | 0 | 447689 | 0 | 0 | 0 | 373942.0009 | 0 | 0 | 0 | 0 | 280132.6905
2016-10-27 17:00 | 734699.2144 | 0 | 0 | 0 | 0 | 454898 | 0 | 0 | 0 | 606177.0088 | 0 | 0 | 0 | 0 | 279801.2144
2016-10-27 18:00 | 712507.7624 | 0 | 0 | 0 | 0 | 460712 | 0 | 0 | 0 | 815167.4916 | 0 | 0 | 0 | 0 | 251795.7624
2016-10-27 19:00 | 722075.7278 | 0 | 0 | 0 | 0 | 464519 | 0 | 0 | 0 | 1028939.5757 | 0 | 0 | 0 | 0 | 257556.7278
2016-10-27 20:00 | 741594.265 | 0 | 0 | 0 | 0 | 469105 | 0 | 0 | 0 | 1255105.6656 | 0 | 0 | 0 | 0 | 272489.265
2016-10-27 21:00 | 709021.9477 | 0 | 0 | 0 | 0 | 471458 | 0 | 0 | 0 | 1452283.7422 | 0 | 0 | 0 | 0 | 237563.9477
2016-10-27 22:00 | 574581.659 | 0 | 0 | 0 | 0 | 473190 | 0 | 0 | 0 | 1536438.8192 | 0 | 0 | 0 | 0 | 101391.659
2016-10-27 23:00 | 202293.5401 | 0 | 0 | 0 | 0 | 475743 | 0 | 0 | 0 | 1309475.7674 | 0 | 0 | 0 | 0 | -273449.4599
2016-10-28 | 5010.5749 | 38469.7181 | 0 | 0 | 0 | 471538 | 0 | 0 | 0 | 954187.8706 | 0 | 0 | 0 | 0 | -428057.707
2016-10-28 01:00 | 545.4578 | 29570.8352 | 0 | 0 | 0 | 458174 | 0 | 0 | 0 | 598899.9738 | 0 | 0 | 0 | 0 | -428057.707
2016-10-28 02:00 | 346.8457 | 6763.4473 | 0 | 0 | 0 | 435168 | 0 | 0 | 0 | 243612.077 | 0 | 0 | 0 | 0 | -428057.707
2016-10-28 03:00 | 35.1514 | 113532.322 | 0 | 0 | 0 | 407076 | 0 | 0 | 0 | 0 | 0 | 0 | 0 | 0 | -293508.5266
2016-10-28 04:00 | 0 | 380575 | 0 | 0 | 0 | 380575 | 0 | 0 | 0 | 0 | 0 | 0 | 0 | 0 | 0
2016-10-28 05:00 | 0 | 360923 | 0 | 0 | 0 | 360923 | 0 | 0 | 0 | 0 | 0 | 0 | 0 | 0 | 0
2016-10-28 06:00 | 0 | 346937 | 0 | 0 | 0 | 346937 | 0 | 0 | 0 | 0 | 0 | 0 | 0 | 0 | 0
2016-10-28 07:00 | 0 | 340245 | 0 | 0 | 0 | 340245 | 0 | 0 | 0 | 0 | 0 | 0 | 0 | 0 | 0
2016-10-28 08:00 | 0 | 339281 | 0 | 0 | 0 | 339281 | 0 | 0 | 0 | 0 | 0 | 0 | 0 | 0 | 0
2016-10-28 09:00 | 0 | 347939 | 0 | 0 | 0 | 347939 | 0 | 0 | 0 | 0 | 0 | 0 | 0 | 0 | 0
2016-10-28 10:00 | 0 | 374656 | 0 | 0 | 0 | 374656 | 0 | 0 | 0 | 0 | 0 | 0 | 0 | 0 | 0
2016-10-28 11:00 | 0 | 784579.6484 | 0 | 0 | 0 | 401690 | 0 | 0 | 0 | 317798.4082 | 0 | 0 | 0 | 0 | 382889.6484
2016-10-28 12:00 | 0 | 30745.3516 | 0 | 0 | 0 | 413635 | 0 | 0 | 0 | 0 | 0 | 0 | 0 | 0 | -382889.6484
2016-10-28 13:00 | 19957.636 | 402722.364 | 0 | 0 | 0 | 422680 | 0 | 0 | 0 | 0 | 0 | 0 | 0 | 0 | 0
2016-10-28 14:00 | 186536.4832 | 244706.5168 | 0 | 0 | 0 | 431243 | 0 | 0 | 0 | 0 | 0 | 0 | 0 | 0 | 0
2016-10-28 15:00 | 399577.8884 | 37962.1116 | 0 | 0 | 0 | 437540 | 0 | 0 | 0 | 0 | 0 | 0 | 0 | 0 | 0
2016-10-28 16:00 | 524355.9401 | 0 | 0 | 0 | 0 | 443197 | 0 | 0 | 0 | 67361.9202 | 0 | 0 | 0 | 0 | 81158.9401
2016-10-28 17:00 | 560288.2322 | 0 | 0 | 0 | 0 | 449351 | 0 | 0 | 0 | 159439.8229 | 0 | 0 | 0 | 0 | 110937.2322
2016-10-28 18:00 | 574060.8197 | 0 | 0 | 0 | 0 | 454376 | 0 | 0 | 0 | 258778.2233 | 0 | 0 | 0 | 0 | 119684.8197
2016-10-28 19:00 | 588201.9927 | 0 | 0 | 0 | 0 | 456865 | 0 | 0 | 0 | 367787.9272 | 0 | 0 | 0 | 0 | 131336.9927
2016-10-28 20:00 | 573115.3921 | 0 | 0 | 0 | 0 | 459630 | 0 | 0 | 0 | 461980.8027 | 0 | 0 | 0 | 0 | 113485.3921
2016-10-28 21:00 | 537608.5568 | 0 | 0 | 0 | 0 | 460343 | 0 | 0 | 0 | 526111.2148 | 0 | 0 | 0 | 0 | 77265.5568
2016-10-28 22:00 | 418780.7795 | 0 | 0 | 0 | 0 | 459351 | 0 | 0 | 0 | 492437.9319 | 0 | 0 | 0 | 0 | -40570.2205
2016-10-28 23:00 | 209591.6945 | 83308.2994 | 0 | 0 | 0 | 458141 | 0 | 0 | 0 | 355287.8968 | 0 | 0 | 0 | 0 | -165241.0061
2016-10-29 | 6126.9909 | 17341.3021 | 0 | 0 | 0 | 451526 | 0 | 0 | 0 | 0 | 0 | 0 | 0 | 0 | -428057.707
2016-10-29 01:00 | 446.753 | 437935.247 | 0 | 0 | 0 | 438382 | 0 | 0 | 0 | 0 | 0 | 0 | 0 | 0 | 0
2016-10-29 02:00 | 410.384 | 706753.4489 | 0 | 0 | 0 | 419698 | 0 | 0 | 0 | 238596.6413 | 0 | 0 | 0 | 0 | 287465.8329
2016-10-29 03:00 | 30.0737 | 487992.0934 | 0 | 0 | 0 | 398575 | 0 | 0 | 0 | 312837.79 | 0 | 0 | 0 | 0 | 89447.1671
2016-10-29 04:00 | 0 | 0 | 0 | 0 | 0 | 376913 | 0 | 0 | 0 | 0 | 0 | 0 | 0 | 0 | -376913
2016-10-29 05:00 | 0 | 358730 | 0 | 0 | 0 | 358730 | 0 | 0 | 0 | 0 | 0 | 0 | 0 | 0 | 0
2016-10-29 06:00 | 0 | 345598 | 0 | 0 | 0 | 345598 | 0 | 0 | 0 | 0 | 0 | 0 | 0 | 0 | 0
2016-10-29 07:00 | 0 | 336136 | 0 | 0 | 0 | 336136 | 0 | 0 | 0 | 0 | 0 | 0 | 0 | 0 | 0
2016-10-29 08:00 | 0 | 331955 | 0 | 0 | 0 | 331955 | 0 | 0 | 0 | 0 | 0 | 0 | 0 | 0 | 0
2016-10-29 09:00 | 0 | 334188 | 0 | 0 | 0 | 334188 | 0 | 0 | 0 | 0 | 0 | 0 | 0 | 0 | 0
2016-10-29 10:00 | 0 | 341183 | 0 | 0 | 0 | 341183 | 0 | 0 | 0 | 0 | 0 | 0 | 0 | 0 | 0
2016-10-29 11:00 | 0 | 353400 | 0 | 0 | 0 | 353400 | 0 | 0 | 0 | 0 | 0 | 0 | 0 | 0 | 0
2016-10-29 12:00 | 0 | 366362 | 0 | 0 | 0 | 366362 | 0 | 0 | 0 | 0 | 0 | 0 | 0 | 0 | 0
2016-10-29 13:00 | 20632.6193 | 358717.3807 | 0 | 0 | 0 | 379350 | 0 | 0 | 0 | 0 | 0 | 0 | 0 | 0 | 0
2016-10-29 14:00 | 281133.817 | 111926.183 | 0 | 0 | 0 | 393060 | 0 | 0 | 0 | 0 | 0 | 0 | 0 | 0 | 0
2016-10-29 15:00 | 564066.7704 | 0 | 0 | 0 | 0 | 402815 | 0 | 0 | 0 | 133838.9694 | 0 | 0 | 0 | 0 | 161251.7704
2016-10-29 16:00 | 697110.4784 | 0 | 0 | 0 | 0 | 410672 | 0 | 0 | 0 | 371582.9065 | 0 | 0 | 0 | 0 | 286438.4784
2016-10-29 17:00 | 714646.8012 | 0 | 0 | 0 | 0 | 417739 | 0 | 0 | 0 | 618016.3816 | 0 | 0 | 0 | 0 | 296907.8012
2016-10-29 18:00 | 704941.4312 | 0 | 0 | 0 | 0 | 425048 | 0 | 0 | 0 | 850327.9295 | 0 | 0 | 0 | 0 | 279893.4312
2016-10-29 19:00 | 715790.6077 | 0 | 0 | 0 | 0 | 430421 | 0 | 0 | 0 | 1087184.7039 | 0 | 0 | 0 | 0 | 285369.6077
2016-10-29 20:00 | 736166.6456 | 0 | 0 | 0 | 0 | 436729 | 0 | 0 | 0 | 1335717.9497 | 0 | 0 | 0 | 0 | 299437.6456
2016-10-29 21:00 | 737702.8497 | 0 | 0 | 0 | 0 | 439461 | 0 | 0 | 0 | 1583258.685 | 0 | 0 | 0 | 0 | 298241.8497
2016-10-29 22:00 | 655054.7866 | 0 | 0 | 0 | 0 | 439395 | 0 | 0 | 0 | 1762256.3079 | 0 | 0 | 0 | 0 | 215659.7866
2016-10-29 23:00 | 289435.0461 | 0 | 0 | 0 | 0 | 439845 | 0 | 0 | 0 | 1637416.0461 | 0 | 0 | 0 | 0 | -150409.9539
2016-10-30 | 5671.3727 | 150.9203 | 0 | 0 | 0 | 433880 | 0 | 0 | 0 | 1282128.1493 | 0 | 0 | 0 | 0 | -428057.707
2016-10-30 01:00 | 482.5514 | 0 | 0 | 0 | 0 | 421469 | 0 | 0 | 0 | 932709.397 | 0 | 0 | 0 | 0 | -420986.4486
2016-10-30 02:00 | 377.7314 | 0 | 0 | 0 | 0 | 405072 | 0 | 0 | 0 | 596813.154 | 0 | 0 | 0 | 0 | -404694.2686
2016-10-30 03:00 | 29.0904 | 0 | 0 | 0 | 0 | 385088 | 0 | 0 | 0 | 277214.2591 | 0 | 0 | 0 | 0 | -385058.9096
2016-10-30 04:00 | 0 | 30582.9168 | 0 | 0 | 0 | 364576 | 0 | 0 | 0 | 0 | 0 | 0 | 0 | 0 | -333993.0832
2016-10-30 05:00 | 0 | 348139 | 0 | 0 | 0 | 348139 | 0 | 0 | 0 | 0 | 0 | 0 | 0 | 0 | 0
2016-10-30 06:00 | 0 | 334018 | 0 | 0 | 0 | 334018 | 0 | 0 | 0 | 0 | 0 | 0 | 0 | 0 | 0
2016-10-30 07:00 | 0 | 324431 | 0 | 0 | 0 | 324431 | 0 | 0 | 0 | 0 | 0 | 0 | 0 | 0 | 0
2016-10-30 08:00 | 0 | 346370.7036 | 0 | 0 | 0 | 318956 | 0 | 0 | 0 | 22754.204 | 0 | 0 | 0 | 0 | 27414.7036
2016-10-30 09:00 | 0 | 341880.0951 | 0 | 0 | 0 | 317742 | 0 | 0 | 0 | 42788.8229 | 0 | 0 | 0 | 0 | 24138.0951
2016-10-30 10:00 | 0 | 331425.7755 | 0 | 0 | 0 | 321987 | 0 | 0 | 0 | 50623.0066 | 0 | 0 | 0 | 0 | 9438.7755
2016-10-30 11:00 | 0 | 326200.0459 | 0 | 0 | 0 | 330156 | 0 | 0 | 0 | 47339.5647 | 0 | 0 | 0 | 0 | -3955.9541
2016-10-30 12:00 | 0 | 316545.3786 | 0 | 0 | 0 | 342297 | 0 | 0 | 0 | 25965.7189 | 0 | 0 | 0 | 0 | -25751.6214
2016-10-30 13:00 | 26702.1707 | 298822.8306 | 0 | 0 | 0 | 356809 | 0 | 0 | 0 | 0 | 0 | 0 | 0 | 0 | -31283.9987
2016-10-30 14:00 | 249343.3115 | 122268.6885 | 0 | 0 | 0 | 371612 | 0 | 0 | 0 | 0 | 0 | 0 | 0 | 0 | 0
2016-10-30 15:00 | 478306.7046 | 0 | 0 | 0 | 0 | 384979 | 0 | 0 | 0 | 77461.9948 | 0 | 0 | 0 | 0 | 93327.7046
2016-10-30 16:00 | 586653.026 | 0 | 0 | 0 | 0 | 398469 | 0 | 0 | 0 | 233654.7364 | 0 | 0 | 0 | 0 | 188184.026
2016-10-30 17:00 | 618209.8679 | 0 | 0 | 0 | 0 | 411094 | 0 | 0 | 0 | 405560.9068 | 0 | 0 | 0 | 0 | 207115.8679
2016-10-30 18:00 | 626397.4793 | 0 | 0 | 0 | 0 | 421927 | 0 | 0 | 0 | 575271.4046 | 0 | 0 | 0 | 0 | 204470.4793
2016-10-30 19:00 | 629367.7388 | 0 | 0 | 0 | 0 | 429488 | 0 | 0 | 0 | 741171.5878 | 0 | 0 | 0 | 0 | 199879.7388
2016-10-30 20:00 | 617939.7759 | 0 | 0 | 0 | 0 | 436896 | 0 | 0 | 0 | 891437.9218 | 0 | 0 | 0 | 0 | 181043.7759
2016-10-30 21:00 | 572452.1357 | 0 | 0 | 0 | 0 | 441267 | 0 | 0 | 0 | 1000321.5844 | 0 | 0 | 0 | 0 | 131185.1357
2016-10-30 22:00 | 464680.9758 | 0 | 0 | 0 | 0 | 444525 | 0 | 0 | 0 | 1017051.0443 | 0 | 0 | 0 | 0 | 20155.9758
2016-10-30 23:00 | 200568.0768 | 0 | 0 | 0 | 0 | 448448 | 0 | 0 | 0 | 811310.7081 | 0 | 0 | 0 | 0 | -247879.9232
2016-10-31 | 5147.9726 | 12170.3204 | 0 | 0 | 0 | 445376 | 0 | 0 | 0 | 456022.8113 | 0 | 0 | 0 | 0 | -428057.707
2016-10-31 01:00 | 590.6987 | 1363.5943 | 0 | 0 | 0 | 430012 | 0 | 0 | 0 | 100734.9145 | 0 | 0 | 0 | 0 | -428057.707
2016-10-31 02:00 | 494.8319 | 288561.8013 | 0 | 0 | 0 | 410424 | 0 | 0 | 0 | 0 | 0 | 0 | 0 | 0 | -121367.3668
2016-10-31 03:00 | 23.2225 | 386090.7775 | 0 | 0 | 0 | 386114 | 0 | 0 | 0 | 0 | 0 | 0 | 0 | 0 | 0
2016-10-31 04:00 | 0 | 363896 | 0 | 0 | 0 | 363896 | 0 | 0 | 0 | 0 | 0 | 0 | 0 | 0 | 0
2016-10-31 05:00 | 0 | 346071 | 0 | 0 | 0 | 346071 | 0 | 0 | 0 | 0 | 0 | 0 | 0 | 0 | 0
2016-10-31 06:00 | 0 | 334247 | 0 | 0 | 0 | 334247 | 0 | 0 | 0 | 0 | 0 | 0 | 0 | 0 | 0
2016-10-31 07:00 | 0 | 327083 | 0 | 0 | 0 | 327083 | 0 | 0 | 0 | 0 | 0 | 0 | 0 | 0 | 0
2016-10-31 08:00 | 0 | 326644 | 0 | 0 | 0 | 326644 | 0 | 0 | 0 | 0 | 0 | 0 | 0 | 0 | 0
2016-10-31 09:00 | 0 | 336996 | 0 | 0 | 0 | 336996 | 0 | 0 | 0 | 0 | 0 | 0 | 0 | 0 | 0
2016-10-31 10:00 | 0 | 364167 | 0 | 0 | 0 | 364167 | 0 | 0 | 0 | 0 | 0 | 0 | 0 | 0 | 0
2016-10-31 11:00 | 0 | 394234 | 0 | 0 | 0 | 394234 | 0 | 0 | 0 | 0 | 0 | 0 | 0 | 0 | 0
2016-10-31 12:00 | 0 | 409948 | 0 | 0 | 0 | 409948 | 0 | 0 | 0 | 0 | 0 | 0 | 0 | 0 | 0
2016-10-31 13:00 | 18838.0124 | 399980.9876 | 0 | 0 | 0 | 418819 | 0 | 0 | 0 | 0 | 0 | 0 | 0 | 0 | 0
2016-10-31 14:00 | 265633.6245 | 162524.3755 | 0 | 0 | 0 | 428158 | 0 | 0 | 0 | 0 | 0 | 0 | 0 | 0 | 0
2016-10-31 15:00 | 558930.3278 | 0 | 0 | 0 | 0 | 435884 | 0 | 0 | 0 | 102128.4521 | 0 | 0 | 0 | 0 | 123046.3278
2016-10-31 16:00 | 695159.2878 | 0 | 0 | 0 | 0 | 443570 | 0 | 0 | 0 | 310947.5609 | 0 | 0 | 0 | 0 | 251589.2878
2016-10-31 17:00 | 709742.9132 | 0 | 0 | 0 | 0 | 452155 | 0 | 0 | 0 | 524745.5288 | 0 | 0 | 0 | 0 | 257587.9132
2016-10-31 18:00 | 723040.5925 | 0 | 0 | 0 | 0 | 457632 | 0 | 0 | 0 | 745034.6606 | 0 | 0 | 0 | 0 | 265408.5925
2016-10-31 19:00 | 740315.0245 | 0 | 0 | 0 | 0 | 463453 | 0 | 0 | 0 | 974830.1409 | 0 | 0 | 0 | 0 | 276862.0245
2016-10-31 20:00 | 776631.9959 | 0 | 0 | 0 | 0 | 466731 | 0 | 0 | 0 | 1232047.9675 | 0 | 0 | 0 | 0 | 309900.9959
2016-10-31 21:00 | 797127.4856 | 0 | 0 | 0 | 0 | 467068 | 0 | 0 | 0 | 1505997.3405 | 0 | 0 | 0 | 0 | 330059.4856
2016-10-31 22:00 | 658865.2299 | 0 | 0 | 0 | 0 | 465870 | 0 | 0 | 0 | 1666183.3814 | 0 | 0 | 0 | 0 | 192995.2299
2016-10-31 23:00 | 296718.3317 | 0 | 0 | 0 | 0 | 462651 | 0 | 0 | 0 | 1528459.2667 | 0 | 0 | 0 | 0 | -165932.6683
2016-11-01 | 4610.9422 | 25122.3508 | 0 | 0 | 0 | 457791 | 0 | 0 | 0 | 1173171.3699 | 0 | 0 | 0 | 0 | -428057.707
2016-11-01 01:00 | 612.8412 | 17865.4518 | 0 | 0 | 0 | 446536 | 0 | 0 | 0 | 817883.4731 | 0 | 0 | 0 | 0 | -428057.707
2016-11-01 02:00 | 449.5528 | 0 | 0 | 0 | 0 | 426933 | 0 | 0 | 0 | 463902.2119 | 0 | 0 | 0 | 0 | -426483.4472
2016-11-01 03:00 | 24.639 | 0 | 0 | 0 | 0 | 401248 | 0 | 0 | 0 | 130886.8222 | 0 | 0 | 0 | 0 | -401223.361
2016-11-01 04:00 | 0 | 219372.0335 | 0 | 0 | 0 | 377067 | 0 | 0 | 0 | 0 | 0 | 0 | 0 | 0 | -157694.9665
2016-11-01 05:00 | 0 | 358819 | 0 | 0 | 0 | 358819 | 0 | 0 | 0 | 0 | 0 | 0 | 0 | 0 | 0
2016-11-01 06:00 | 0 | 346642 | 0 | 0 | 0 | 346642 | 0 | 0 | 0 | 0 | 0 | 0 | 0 | 0 | 0
2016-11-01 07:00 | 0 | 429013.1507 | 0 | 0 | 0 | 340076 | 0 | 0 | 0 | 73817.8351 | 0 | 0 | 0 | 0 | 88937.1507
2016-11-01 08:00 | 0 | 599180.8493 | 0 | 0 | 0 | 339261 | 0 | 0 | 0 | 289551.31 | 0 | 0 | 0 | 0 | 259919.8493
2016-11-01 09:00 | 0 | 0 | 0 | 0 | 0 | 348857 | 0 | 0 | 0 | 0 | 0 | 0 | 0 | 0 | -348857
2016-11-01 10:00 | 0 | 480040.4517 | 0 | 0 | 0 | 375785 | 0 | 0 | 0 | 86532.0249 | 0 | 0 | 0 | 0 | 104255.4517
2016-11-01 11:00 | 0 | 414039.0628 | 0 | 0 | 0 | 404362 | 0 | 0 | 0 | 94563.9871 | 0 | 0 | 0 | 0 | 9677.0628
2016-11-01 12:00 | 0 | 369512.593 | 0 | 0 | 0 | 418100 | 0 | 0 | 0 | 54236.4392 | 0 | 0 | 0 | 0 | -48587.407
2016-11-01 13:00 | 17503.4096 | 342034.4828 | 0 | 0 | 0 | 424883 | 0 | 0 | 0 | 0 | 0 | 0 | 0 | 0 | -65345.1075
2016-11-01 14:00 | 218206.638 | 214531.362 | 0 | 0 | 0 | 432738 | 0 | 0 | 0 | 0 | 0 | 0 | 0 | 0 | 0
2016-11-01 15:00 | 480421.0068 | 0 | 0 | 0 | 0 | 441024 | 0 | 0 | 0 | 32699.5157 | 0 | 0 | 0 | 0 | 39397.0068
2016-11-01 16:00 | 643915.3806 | 0 | 0 | 0 | 0 | 448543 | 0 | 0 | 0 | 194858.5915 | 0 | 0 | 0 | 0 | 195372.3806
2016-11-01 17:00 | 683883.247 | 0 | 0 | 0 | 0 | 454209 | 0 | 0 | 0 | 385488.2166 | 0 | 0 | 0 | 0 | 229674.247
2016-11-01 18:00 | 686652.479 | 0 | 0 | 0 | 0 | 460031 | 0 | 0 | 0 | 573584.0441 | 0 | 0 | 0 | 0 | 226621.479
2016-11-01 19:00 | 694585.3178 | 0 | 0 | 0 | 0 | 464625 | 0 | 0 | 0 | 764451.1079 | 0 | 0 | 0 | 0 | 229960.3178
2016-11-01 20:00 | 709189.2449 | 0 | 0 | 0 | 0 | 469424 | 0 | 0 | 0 | 963456.2612 | 0 | 0 | 0 | 0 | 239765.2449
2016-11-01 21:00 | 701298.4175 | 0 | 0 | 0 | 0 | 473308 | 0 | 0 | 0 | 1152688.3077 | 0 | 0 | 0 | 0 | 227990.4175
2016-11-01 22:00 | 617420.2333 | 0 | 0 | 0 | 0 | 477350 | 0 | 0 | 0 | 1268946.6013 | 0 | 0 | 0 | 0 | 140070.2333
2016-11-01 23:00 | 287956.211 | 0 | 0 | 0 | 0 | 481831 | 0 | 0 | 0 | 1108030.5265 | 0 | 0 | 0 | 0 | -193874.789
2016-11-02 | 3750.0459 | 46269.2471 | 0 | 0 | 0 | 478077 | 0 | 0 | 0 | 752742.6297 | 0 | 0 | 0 | 0 | -428057.707
2016-11-02 01:00 | 563.4283 | 33313.8647 | 0 | 0 | 0 | 461935 | 0 | 0 | 0 | 397454.7329 | 0 | 0 | 0 | 0 | -428057.707
2016-11-02 02:00 | 448.9663 | 9564.3267 | 0 | 0 | 0 | 438071 | 0 | 0 | 0 | 42166.8361 | 0 | 0 | 0 | 0 | -428057.707
2016-11-02 03:00 | 21.3879 | 360209.1951 | 0 | 0 | 0 | 411034 | 0 | 0 | 0 | 0 | 0 | 0 | 0 | 0 | -50803.4169
2016-11-02 04:00 | 0 | 384186 | 0 | 0 | 0 | 384186 | 0 | 0 | 0 | 0 | 0 | 0 | 0 | 0 | 0
2016-11-02 05:00 | 0 | 477694.1312 | 0 | 0 | 0 | 363898 | 0 | 0 | 0 | 94450.7889 | 0 | 0 | 0 | 0 | 113796.1312
2016-11-02 06:00 | 0 | 441154.9101 | 0 | 0 | 0 | 350436 | 0 | 0 | 0 | 169747.4843 | 0 | 0 | 0 | 0 | 90718.9101
2016-11-02 07:00 | 0 | 409364.1716 | 0 | 0 | 0 | 342291 | 0 | 0 | 0 | 225418.2167 | 0 | 0 | 0 | 0 | 67073.1716
2016-11-02 08:00 | 0 | 381713.8375 | 0 | 0 | 0 | 340929 | 0 | 0 | 0 | 259269.6318 | 0 | 0 | 0 | 0 | 40784.8375
2016-11-02 09:00 | 0 | 379269.9683 | 0 | 0 | 0 | 350511 | 0 | 0 | 0 | 283139.5755 | 0 | 0 | 0 | 0 | 28758.9683
2016-11-02 10:00 | 0 | 345897.5136 | 0 | 0 | 0 | 375741 | 0 | 0 | 0 | 258369.4818 | 0 | 0 | 0 | 0 | -29843.4864
2016-11-02 11:00 | 0 | 328510.8347 | 0 | 0 | 0 | 403615 | 0 | 0 | 0 | 196033.0246 | 0 | 0 | 0 | 0 | -75104.1653
2016-11-02 12:00 | 0 | 309098.2573 | 0 | 0 | 0 | 418313 | 0 | 0 | 0 | 105384.7881 | 0 | 0 | 0 | 0 | -109214.7427
2016-11-02 13:00 | 7026.7963 | 292396.5795 | 0 | 0 | 0 | 426393 | 0 | 0 | 0 | 0 | 0 | 0 | 0 | 0 | -126969.6242
2016-11-02 14:00 | 269422.0308 | 166956.9692 | 0 | 0 | 0 | 436379 | 0 | 0 | 0 | 0 | 0 | 0 | 0 | 0 | 0
2016-11-02 15:00 | 614861.3392 | 0 | 0 | 0 | 0 | 444579 | 0 | 0 | 0 | 141334.3416 | 0 | 0 | 0 | 0 | 170282.3392
2016-11-02 16:00 | 754733.2684 | 0 | 0 | 0 | 0 | 451675 | 0 | 0 | 0 | 392872.7043 | 0 | 0 | 0 | 0 | 303058.2684
2016-11-02 17:00 | 760363.9088 | 0 | 0 | 0 | 0 | 459394 | 0 | 0 | 0 | 642677.7286 | 0 | 0 | 0 | 0 | 300969.9088
2016-11-02 18:00 | 743203.81 | 0 | 0 | 0 | 0 | 466383 | 0 | 0 | 0 | 872439.0009 | 0 | 0 | 0 | 0 | 276820.81
2016-11-02 19:00 | 752390.5608 | 0 | 0 | 0 | 0 | 471568 | 0 | 0 | 0 | 1105521.7264 | 0 | 0 | 0 | 0 | 280822.5608
2016-11-02 20:00 | 785682.609 | 0 | 0 | 0 | 0 | 474377 | 0 | 0 | 0 | 1363905.3819 | 0 | 0 | 0 | 0 | 311305.609
2016-11-02 21:00 | 801620.3091 | 0 | 0 | 0 | 0 | 475810 | 0 | 0 | 0 | 1634327.9384 | 0 | 0 | 0 | 0 | 325810.3091
2016-11-02 22:00 | 710203.8773 | 0 | 0 | 0 | 0 | 479192 | 0 | 0 | 0 | 1826067.7966 | 0 | 0 | 0 | 0 | 231011.8773
2016-11-02 23:00 | 280122.2722 | 95981.1127 | 0 | 0 | 0 | 481998 | 0 | 0 | 0 | 1738175.2661 | 0 | 0 | 0 | 0 | -105894.6151
2016-11-03 | 3307.5622 | 45454.7308 | 0 | 0 | 0 | 476820 | 0 | 0 | 0 | 1382887.3693 | 0 | 0 | 0 | 0 | -428057.707
2016-11-03 01:00 | 583.8308 | 264738.3012 | 0 | 0 | 0 | 460151 | 0 | 0 | 0 | 1221179.4088 | 0 | 0 | 0 | 0 | -194828.868
2016-11-03 02:00 | 438.8006 | 273348.2081 | 0 | 0 | 0 | 436685 | 0 | 0 | 0 | 1085974.0761 | 0 | 0 | 0 | 0 | -162897.9913
2016-11-03 03:00 | 16.2906 | 283462.6382 | 0 | 0 | 0 | 410743 | 0 | 0 | 0 | 980344.897 | 0 | 0 | 0 | 0 | -127264.0712
2016-11-03 04:00 | 0 | 287889.5553 | 0 | 0 | 0 | 386212 | 0 | 0 | 0 | 898737.2679 | 0 | 0 | 0 | 0 | -98322.4447
2016-11-03 05:00 | 0 | 293388.4769 | 0 | 0 | 0 | 367300 | 0 | 0 | 0 | 837390.7037 | 0 | 0 | 0 | 0 | -73911.5231
2016-11-03 06:00 | 0 | 296425.5946 | 0 | 0 | 0 | 351478 | 0 | 0 | 0 | 791697.2072 | 0 | 0 | 0 | 0 | -55052.4054
2016-11-03 07:00 | 0 | 297764.4188 | 0 | 0 | 0 | 342221 | 0 | 0 | 0 | 754798.2448 | 0 | 0 | 0 | 0 | -44456.5812
2016-11-03 08:00 | 0 | 295607.7621 | 0 | 0 | 0 | 340441 | 0 | 0 | 0 | 717586.6574 | 0 | 0 | 0 | 0 | -44833.2379
2016-11-03 09:00 | 0 | 284560.7124 | 0 | 0 | 0 | 349046 | 0 | 0 | 0 | 664063.8687 | 0 | 0 | 0 | 0 | -64485.2876
2016-11-03 10:00 | 0 | 289650.2076 | 0 | 0 | 0 | 372309 | 0 | 0 | 0 | 595457.071 | 0 | 0 | 0 | 0 | -82658.7924
2016-11-03 11:00 | 0 | 289528.7497 | 0 | 0 | 0 | 400076 | 0 | 0 | 0 | 503702.8533 | 0 | 0 | 0 | 0 | -110547.2503
2016-11-03 12:00 | 0 | 279160.0819 | 0 | 0 | 0 | 415884 | 0 | 0 | 0 | 390222.0012 | 0 | 0 | 0 | 0 | -136723.9181
2016-11-03 13:00 | 4171.4449 | 260203.7851 | 0 | 0 | 0 | 425592 | 0 | 0 | 0 | 256412.0821 | 0 | 0 | 0 | 0 | -161216.77
2016-11-03 14:00 | 233490.9919 | 214895.0859 | 0 | 0 | 0 | 436543 | 0 | 0 | 0 | 266241.8367 | 0 | 0 | 0 | 0 | 11843.0779
2016-11-03 15:00 | 566648.1369 | 167952.4269 | 0 | 0 | 0 | 444376 | 0 | 0 | 0 | 507128.2247 | 0 | 0 | 0 | 0 | 290224.5639
2016-11-03 16:00 | 698782.5603 | 141680.2911 | 0 | 0 | 0 | 450775 | 0 | 0 | 0 | 830569.1414 | 0 | 0 | 0 | 0 | 389687.8514
2016-11-03 17:00 | 705326.3043 | 123757.4508 | 0 | 0 | 0 | 457150 | 0 | 0 | 0 | 1139274.1581 | 0 | 0 | 0 | 0 | 371933.7551
2016-11-03 18:00 | 700217.893 | 113955.6226 | 0 | 0 | 0 | 461030 | 0 | 0 | 0 | 1432383.2761 | 0 | 0 | 0 | 0 | 353143.5157
2016-11-03 19:00 | 702064.0291 | 111350.0276 | 0 | 0 | 0 | 462902 | 0 | 0 | 0 | 1723308.2832 | 0 | 0 | 0 | 0 | 350512.0567
2016-11-03 20:00 | 728555.3755 | 107707.7802 | 0 | 0 | 0 | 463605 | 0 | 0 | 0 | 2032614.5524 | 0 | 0 | 0 | 0 | 372658.1557
2016-11-03 21:00 | 740858.1227 | 99775.3123 | 0 | 0 | 0 | 464188 | 0 | 0 | 0 | 2345064.2635 | 0 | 0 | 0 | 0 | 376445.435
2016-11-03 22:00 | 607614.7887 | 108229.7359 | 0 | 0 | 0 | 466431 | 0 | 0 | 0 | 2552077.4889 | 0 | 0 | 0 | 0 | 249413.5246
2016-11-03 23:00 | 260126.1725 | 134424.3147 | 0 | 0 | 0 | 469489 | 0 | 0 | 0 | 2489878.5233 | 0 | 0 | 0 | 0 | -74938.5128
2016-11-04 | 2807.0388 | 160436.526 | 0 | 0 | 0 | 466276 | 0 | 0 | 0 | 2238361.6021 | 0 | 0 | 0 | 0 | -303032.4352
2016-11-04 01:00 | 514.7199 | 181349.5837 | 0 | 0 | 0 | 452064 | 0 | 0 | 0 | 2014095.8541 | 0 | 0 | 0 | 0 | -270199.6964
2016-11-04 02:00 | 360.6798 | 192055.2669 | 0 | 0 | 0 | 428563 | 0 | 0 | 0 | 1818093.7998 | 0 | 0 | 0 | 0 | -236147.0533
2016-11-04 03:00 | 14.5444 | 197509.7533 | 0 | 0 | 0 | 402878 | 0 | 0 | 0 | 1647650.2269 | 0 | 0 | 0 | 0 | -205353.7023
2016-11-04 04:00 | 0 | 198491.1087 | 0 | 0 | 0 | 378204 | 0 | 0 | 0 | 1498488.5271 | 0 | 0 | 0 | 0 | -179712.8913
2016-11-04 05:00 | 0 | 196160.7186 | 0 | 0 | 0 | 358324 | 0 | 0 | 0 | 1363893.0036 | 0 | 0 | 0 | 0 | -162163.2814
2016-11-04 06:00 | 0 | 188343.3996 | 0 | 0 | 0 | 345610 | 0 | 0 | 0 | 1233361.7252 | 0 | 0 | 0 | 0 | -157266.6004
2016-11-04 07:00 | 0 | 177624.7359 | 0 | 0 | 0 | 337040 | 0 | 0 | 0 | 1101047.056 | 0 | 0 | 0 | 0 | -159415.2641
2016-11-04 08:00 | 0 | 171145.8359 | 0 | 0 | 0 | 335876 | 0 | 0 | 0 | 964321.0198 | 0 | 0 | 0 | 0 | -164730.1641
2016-11-04 09:00 | 0 | 178529.557 | 0 | 0 | 0 | 344352 | 0 | 0 | 0 | 826688.3921 | 0 | 0 | 0 | 0 | -165822.443
2016-11-04 10:00 | 0 | 175096.7701 | 0 | 0 | 0 | 368826 | 0 | 0 | 0 | 665893.1313 | 0 | 0 | 0 | 0 | -193729.2299
2016-11-04 11:00 | 0 | 172961.6647 | 0 | 0 | 0 | 396880 | 0 | 0 | 0 | 480040.913 | 0 | 0 | 0 | 0 | -223918.3353
2016-11-04 12:00 | 0 | 175847.7755 | 0 | 0 | 0 | 411547 | 0 | 0 | 0 | 284410.5567 | 0 | 0 | 0 | 0 | -235699.2245
2016-11-04 13:00 | 4074.7863 | 177761.681 | 0 | 0 | 0 | 419830 | 0 | 0 | 0 | 86875.9245 | 0 | 0 | 0 | 0 | -237993.5327
2016-11-04 14:00 | 169294.0958 | 154127.1156 | 0 | 0 | 0 | 428091 | 0 | 0 | 0 | 0 | 0 | 0 | 0 | 0 | -104669.7886
2016-11-04 15:00 | 467261.8268 | 0 | 0 | 0 | 0 | 432715 | 0 | 0 | 0 | 28673.8663 | 0 | 0 | 0 | 0 | 34546.8268
2016-11-04 16:00 | 606468.4743 | 0 | 0 | 0 | 0 | 435014 | 0 | 0 | 0 | 170981.0799 | 0 | 0 | 0 | 0 | 171454.4743
2016-11-04 17:00 | 648561.6968 | 0 | 0 | 0 | 0 | 438947 | 0 | 0 | 0 | 344961.2782 | 0 | 0 | 0 | 0 | 209614.6968
2016-11-04 18:00 | 618038.9712 | 0 | 0 | 0 | 0 | 441631 | 0 | 0 | 0 | 491379.8943 | 0 | 0 | 0 | 0 | 176407.9712
2016-11-04 19:00 | 627542.1343 | 0 | 0 | 0 | 0 | 442149 | 0 | 0 | 0 | 645256.1958 | 0 | 0 | 0 | 0 | 185393.1343
2016-11-04 20:00 | 639243.1739 | 0 | 0 | 0 | 0 | 442635 | 0 | 0 | 0 | 808440.9802 | 0 | 0 | 0 | 0 | 196608.1739
2016-11-04 21:00 | 644457.742 | 0 | 0 | 0 | 0 | 442022 | 0 | 0 | 0 | 976462.6461 | 0 | 0 | 0 | 0 | 202435.742
2016-11-04 22:00 | 540639.8345 | 104100.7743 | 0 | 0 | 0 | 442778 | 0 | 0 | 0 | 1144091.6114 | 0 | 0 | 0 | 0 | 201962.6089
2016-11-04 23:00 | 225257.7773 | 216054.5855 | 0 | 0 | 0 | 445082 | 0 | 0 | 0 | 1140962.8125 | 0 | 0 | 0 | 0 | -3769.6372
2016-11-05 | 2617.7554 | 272832.3805 | 0 | 0 | 0 | 439915 | 0 | 0 | 0 | 1004456.9753 | 0 | 0 | 0 | 0 | -164464.8642
2016-11-05 01:00 | 414.8142 | 306036.3772 | 0 | 0 | 0 | 429862 | 0 | 0 | 0 | 902026.0041 | 0 | 0 | 0 | 0 | -123410.8086
2016-11-05 02:00 | 299.5755 | 320138.6663 | 0 | 0 | 0 | 411940 | 0 | 0 | 0 | 826079.5448 | 0 | 0 | 0 | 0 | -91501.7582
2016-11-05 03:00 | 13.014 | 324384.9782 | 0 | 0 | 0 | 391059 | 0 | 0 | 0 | 770750.9084 | 0 | 0 | 0 | 0 | -66661.0078
2016-11-05 04:00 | 0 | 323610.1009 | 0 | 0 | 0 | 370153 | 0 | 0 | 0 | 732120.3021 | 0 | 0 | 0 | 0 | -46542.8991
2016-11-05 05:00 | 0 | 315012.3237 | 0 | 0 | 0 | 353399 | 0 | 0 | 0 | 700259.3607 | 0 | 0 | 0 | 0 | -38386.6763
2016-11-05 06:00 | 0 | 303174.2923 | 0 | 0 | 0 | 341473 | 0 | 0 | 0 | 668471.4333 | 0 | 0 | 0 | 0 | -38298.7077
2016-11-05 07:00 | 0 | 281280.8383 | 0 | 0 | 0 | 334333 | 0 | 0 | 0 | 624438.1391 | 0 | 0 | 0 | 0 | -53052.1617
2016-11-05 08:00 | 0 | 259283.5104 | 0 | 0 | 0 | 331103 | 0 | 0 | 0 | 564827.9627 | 0 | 0 | 0 | 0 | -71819.4896
2016-11-05 09:00 | 0 | 274751.3971 | 0 | 0 | 0 | 334017 | 0 | 0 | 0 | 515637.5123 | 0 | 0 | 0 | 0 | -59265.6029
2016-11-05 10:00 | 0 | 238457.1376 | 0 | 0 | 0 | 342246 | 0 | 0 | 0 | 429492.7565 | 0 | 0 | 0 | 0 | -103788.8624
2016-11-05 11:00 | 0 | 223394.6492 | 0 | 0 | 0 | 356642 | 0 | 0 | 0 | 318897.4553 | 0 | 0 | 0 | 0 | -133247.3508
2016-11-05 12:00 | 0 | 219476.5826 | 0 | 0 | 0 | 371131 | 0 | 0 | 0 | 193024.2889 | 0 | 0 | 0 | 0 | -151654.4174
2016-11-05 13:00 | 1046.5291 | 222628.3221 | 0 | 0 | 0 | 383228 | 0 | 0 | 0 | 60595.1754 | 0 | 0 | 0 | 0 | -159553.1488
2016-11-05 14:00 | 122154.4991 | 195800.2655 | 0 | 0 | 0 | 390961 | 0 | 0 | 0 | 0 | 0 | 0 | 0 | 0 | -73006.2354
2016-11-05 15:00 | 412127.1407 | 0 | 0 | 0 | 0 | 394262 | 0 | 0 | 0 | 14828.0668 | 0 | 0 | 0 | 0 | 17865.1407
2016-11-05 16:00 | 568349.8219 | 0 | 0 | 0 | 0 | 394556 | 0 | 0 | 0 | 159076.939 | 0 | 0 | 0 | 0 | 173793.8219
2016-11-05 17:00 | 605541.5005 | 0 | 0 | 0 | 0 | 393623 | 0 | 0 | 0 | 334969.2943 | 0 | 0 | 0 | 0 | 211918.5005
2016-11-05 18:00 | 615405.8226 | 0 | 0 | 0 | 0 | 392979 | 0 | 0 | 0 | 519583.5571 | 0 | 0 | 0 | 0 | 222426.8226
2016-11-05 19:00 | 608173.2327 | 0 | 0 | 0 | 0 | 392981 | 0 | 0 | 0 | 698193.1103 | 0 | 0 | 0 | 0 | 215192.2327
2016-11-05 20:00 | 623105.647 | 0 | 0 | 0 | 0 | 395241 | 0 | 0 | 0 | 887320.7673 | 0 | 0 | 0 | 0 | 227864.647
2016-11-05 21:00 | 625117.8794 | 0 | 0 | 0 | 0 | 397859 | 0 | 0 | 0 | 1075945.6371 | 0 | 0 | 0 | 0 | 227258.8794
2016-11-05 22:00 | 551141.702 | 0 | 0 | 0 | 0 | 405579 | 0 | 0 | 0 | 1196762.6798 | 0 | 0 | 0 | 0 | 145562.702
2016-11-05 23:00 | 240446.3828 | 0 | 0 | 0 | 0 | 412819 | 0 | 0 | 0 | 1053693.4076 | 0 | 0 | 0 | 0 | -172372.6172
2016-11-06 | 2378.115 | 0 | 0 | 0 | 0 | 411564 | 0 | 0 | 0 | 714069.123 | 0 | 0 | 0 | 0 | -409185.885
2016-11-06 01:00 | 571.7841 | 0 | 0 | 0 | 0 | 404747 | 0 | 0 | 0 | 378603.6938 | 0 | 0 | 0 | 0 | -404175.2159
2016-11-06 02:00 | 478.7474 | 0 | 0 | 0 | 0 | 390608 | 0 | 0 | 0 | 54796.4142 | 0 | 0 | 0 | 0 | -390129.2526
2016-11-06 03:00 | 13.1649 | 307392.059 | 0 | 0 | 0 | 373425 | 0 | 0 | 0 | 0 | 0 | 0 | 0 | 0 | -66019.7761
2016-11-06 04:00 | 0 | 355387 | 0 | 0 | 0 | 355387 | 0 | 0 | 0 | 0 | 0 | 0 | 0 | 0 | 0
2016-11-06 05:00 | 0 | 339352 | 0 | 0 | 0 | 339352 | 0 | 0 | 0 | 0 | 0 | 0 | 0 | 0 | 0
2016-11-06 06:00 | 0 | 329384 | 0 | 0 | 0 | 329384 | 0 | 0 | 0 | 0 | 0 | 0 | 0 | 0 | 0
2016-11-06 07:00 | 0 | 322959 | 0 | 0 | 0 | 322959 | 0 | 0 | 0 | 0 | 0 | 0 | 0 | 0 | 0
2016-11-06 08:00 | 0 | 320466 | 0 | 0 | 0 | 320466 | 0 | 0 | 0 | 0 | 0 | 0 | 0 | 0 | 0
2016-11-06 09:00 | 0 | 321170 | 0 | 0 | 0 | 321170 | 0 | 0 | 0 | 0 | 0 | 0 | 0 | 0 | 0
2016-11-06 10:00 | 0 | 325728 | 0 | 0 | 0 | 325728 | 0 | 0 | 0 | 0 | 0 | 0 | 0 | 0 | 0
2016-11-06 11:00 | 0 | 332624 | 0 | 0 | 0 | 332624 | 0 | 0 | 0 | 0 | 0 | 0 | 0 | 0 | 0
2016-11-06 12:00 | 0 | 345359 | 0 | 0 | 0 | 345359 | 0 | 0 | 0 | 0 | 0 | 0 | 0 | 0 | 0
2016-11-06 13:00 | 1630.1005 | 355590.8995 | 0 | 0 | 0 | 357221 | 0 | 0 | 0 | 0 | 0 | 0 | 0 | 0 | 0
2016-11-06 14:00 | 178326.7857 | 189064.2143 | 0 | 0 | 0 | 367391 | 0 | 0 | 0 | 0 | 0 | 0 | 0 | 0 | 0
2016-11-06 15:00 | 480635.141 | 0 | 0 | 0 | 0 | 373236 | 0 | 0 | 0 | 89141.287 | 0 | 0 | 0 | 0 | 107399.141
2016-11-06 16:00 | 636899.7391 | 0 | 0 | 0 | 0 | 377869 | 0 | 0 | 0 | 304136.8005 | 0 | 0 | 0 | 0 | 259030.7391
2016-11-06 17:00 | 673819.2324 | 0 | 0 | 0 | 0 | 381108 | 0 | 0 | 0 | 547087.1233 | 0 | 0 | 0 | 0 | 292711.2324
2016-11-06 18:00 | 650934.1685 | 0 | 0 | 0 | 0 | 384402 | 0 | 0 | 0 | 768308.8232 | 0 | 0 | 0 | 0 | 266532.1685
2016-11-06 19:00 | 675415.8403 | 0 | 0 | 0 | 0 | 386938 | 0 | 0 | 0 | 1007745.4307 | 0 | 0 | 0 | 0 | 288477.8403
2016-11-06 20:00 | 715672.5185 | 0 | 0 | 0 | 0 | 390845 | 0 | 0 | 0 | 1277352.271 | 0 | 0 | 0 | 0 | 324827.5185
2016-11-06 21:00 | 742390.4769 | 0 | 0 | 0 | 0 | 400236 | 0 | 0 | 0 | 1561340.4869 | 0 | 0 | 0 | 0 | 342154.4769
2016-11-06 22:00 | 619886.0811 | 0 | 0 | 0 | 0 | 410590 | 0 | 0 | 0 | 1735056.2342 | 0 | 0 | 0 | 0 | 209296.0811
2016-11-06 23:00 | 212946.431 | 0 | 0 | 0 | 0 | 420573 | 0 | 0 | 0 | 1562726.182 | 0 | 0 | 0 | 0 | -207626.569
2016-11-07 | 2388.3924 | 0 | 0 | 0 | 0 | 422553 | 0 | 0 | 0 | 1213989.5577 | 0 | 0 | 0 | 0 | -420164.6076
2016-11-07 01:00 | 630.6682 | 0 | 0 | 0 | 0 | 417048 | 0 | 0 | 0 | 868363.1723 | 0 | 0 | 0 | 0 | -416417.3318
2016-11-07 02:00 | 480.0678 | 0 | 0 | 0 | 0 | 401103 | 0 | 0 | 0 | 535846.1386 | 0 | 0 | 0 | 0 | -400622.9322
2016-11-07 03:00 | 9.3816 | 0 | 0 | 0 | 0 | 383244 | 0 | 0 | 0 | 217761.4053 | 0 | 0 | 0 | 0 | -383234.6184
2016-11-07 04:00 | 0 | 450415.8611 | 0 | 0 | 0 | 364444 | 0 | 0 | 0 | 289118.05 | 0 | 0 | 0 | 0 | 85971.8611
2016-11-07 05:00 | 0 | 0 | 0 | 0 | 0 | 348335 | 0 | 0 | 0 | 0 | 0 | 0 | 0 | 0 | -348335
2016-11-07 06:00 | 0 | 336181 | 0 | 0 | 0 | 336181 | 0 | 0 | 0 | 0 | 0 | 0 | 0 | 0 | 0
2016-11-07 07:00 | 0 | 329397 | 0 | 0 | 0 | 329397 | 0 | 0 | 0 | 0 | 0 | 0 | 0 | 0 | 0
2016-11-07 08:00 | 0 | 327608 | 0 | 0 | 0 | 327608 | 0 | 0 | 0 | 0 | 0 | 0 | 0 | 0 | 0
2016-11-07 09:00 | 0 | 331047 | 0 | 0 | 0 | 331047 | 0 | 0 | 0 | 0 | 0 | 0 | 0 | 0 | 0
2016-11-07 10:00 | 0 | 345633 | 0 | 0 | 0 | 345633 | 0 | 0 | 0 | 0 | 0 | 0 | 0 | 0 | 0
2016-11-07 11:00 | 0 | 376476 | 0 | 0 | 0 | 376476 | 0 | 0 | 0 | 0 | 0 | 0 | 0 | 0 | 0
2016-11-07 12:00 | 0 | 413749.1128 | 0 | 0 | 0 | 402683 | 0 | 0 | 0 | 9184.8736 | 0 | 0 | 0 | 0 | 11066.1128
2016-11-07 13:00 | 7963.3607 | 395706.5265 | 0 | 0 | 0 | 414736 | 0 | 0 | 0 | 0 | 0 | 0 | 0 | 0 | -11066.1128
2016-11-07 14:00 | 255370.1905 | 166276.8095 | 0 | 0 | 0 | 421647 | 0 | 0 | 0 | 0 | 0 | 0 | 0 | 0 | 0
2016-11-07 15:00 | 588780.672 | 0 | 0 | 0 | 0 | 426656 | 0 | 0 | 0 | 134563.4778 | 0 | 0 | 0 | 0 | 162124.672
2016-11-07 16:00 | 737952.3186 | 0 | 0 | 0 | 0 | 428919 | 0 | 0 | 0 | 391061.1322 | 0 | 0 | 0 | 0 | 309033.3186
2016-11-07 17:00 | 748278.7336 | 0 | 0 | 0 | 0 | 430687 | 0 | 0 | 0 | 654662.2711 | 0 | 0 | 0 | 0 | 317591.7336
2016-11-07 18:00 | 736710.3043 | 0 | 0 | 0 | 0 | 432362 | 0 | 0 | 0 | 907271.3637 | 0 | 0 | 0 | 0 | 304348.3043
2016-11-07 19:00 | 755175.32 | 0 | 0 | 0 | 0 | 433968 | 0 | 0 | 0 | 1173873.4393 | 0 | 0 | 0 | 0 | 321207.32
2016-11-07 20:00 | 804322.0842 | 0 | 0 | 0 | 0 | 434391 | 0 | 0 | 0 | 1480916.2392 | 0 | 0 | 0 | 0 | 369931.0842
2016-11-07 21:00 | 830924.1005 | 0 | 0 | 0 | 0 | 437060 | 0 | 0 | 0 | 1807823.4426 | 0 | 0 | 0 | 0 | 393864.1005
2016-11-07 22:00 | 718047.1967 | 0 | 0 | 0 | 0 | 448643 | 0 | 0 | 0 | 2031428.9259 | 0 | 0 | 0 | 0 | 269404.1967
2016-11-07 23:00 | 222763.5811 | 0 | 0 | 0 | 0 | 460712 | 0 | 0 | 0 | 1833931.7382 | 0 | 0 | 0 | 0 | -237948.4189
2016-11-08 | 1829.8877 | 30862.4053 | 0 | 0 | 0 | 460750 | 0 | 0 | 0 | 1478643.8414 | 0 | 0 | 0 | 0 | -428057.707
2016-11-08 01:00 | 407.145 | 25777.148 | 0 | 0 | 0 | 454242 | 0 | 0 | 0 | 1123355.9446 | 0 | 0 | 0 | 0 | -428057.707
2016-11-08 02:00 | 189.7084 | 9072.5846 | 0 | 0 | 0 | 437320 | 0 | 0 | 0 | 768068.0478 | 0 | 0 | 0 | 0 | -428057.707
2016-11-08 03:00 | 8.5073 | 0 | 0 | 0 | 0 | 414551 | 0 | 0 | 0 | 423997.7788 | 0 | 0 | 0 | 0 | -414542.4927
2016-11-08 04:00 | 0 | 0 | 0 | 0 | 0 | 390965 | 0 | 0 | 0 | 99496.8288 | 0 | 0 | 0 | 0 | -390965
2016-11-08 05:00 | 0 | 288139.1639 | 0 | 0 | 0 | 370090 | 0 | 0 | 0 | 31477.6348 | 0 | 0 | 0 | 0 | -81950.8361
2016-11-08 06:00 | 0 | 325812.5463 | 0 | 0 | 0 | 355713 | 0 | 0 | 0 | 6660.2582 | 0 | 0 | 0 | 0 | -29900.4537
2016-11-08 07:00 | 0 | 338482.5925 | 0 | 0 | 0 | 346507 | 0 | 0 | 0 | 0 | 0 | 0 | 0 | 0 | -8024.4075
2016-11-08 08:00 | 0 | 342579 | 0 | 0 | 0 | 342579 | 0 | 0 | 0 | 0 | 0 | 0 | 0 | 0 | 0
2016-11-08 09:00 | 0 | 366957.0535 | 0 | 0 | 0 | 343730 | 0 | 0 | 0 | 19278.4544 | 0 | 0 | 0 | 0 | 23227.0535
2016-11-08 10:00 | 0 | 353276.2247 | 0 | 0 | 0 | 356009 | 0 | 0 | 0 | 17010.2509 | 0 | 0 | 0 | 0 | -2732.7753
2016-11-08 11:00 | 0 | 388502.0842 | 0 | 0 | 0 | 382960 | 0 | 0 | 0 | 21610.1808 | 0 | 0 | 0 | 0 | 5542.0842
2016-11-08 12:00 | 0 | 399644.1838 | 0 | 0 | 0 | 407432 | 0 | 0 | 0 | 15146.2934 | 0 | 0 | 0 | 0 | -7787.8162
2016-11-08 13:00 | 4091.7005 | 395483.7532 | 0 | 0 | 0 | 417824 | 0 | 0 | 0 | 0 | 0 | 0 | 0 | 0 | -18248.5462
2016-11-08 14:00 | 251854.342 | 171202.658 | 0 | 0 | 0 | 423057 | 0 | 0 | 0 | 0 | 0 | 0 | 0 | 0 | 0
2016-11-08 15:00 | 596613.1971 | 0 | 0 | 0 | 0 | 425691 | 0 | 0 | 0 | 141865.4236 | 0 | 0 | 0 | 0 | 170922.1971
2016-11-08 16:00 | 749090.6481 | 0 | 0 | 0 | 0 | 426448 | 0 | 0 | 0 | 409658.8215 | 0 | 0 | 0 | 0 | 322642.6481
2016-11-08 17:00 | 755646.3163 | 0 | 0 | 0 | 0 | 426886 | 0 | 0 | 0 | 682529.884 | 0 | 0 | 0 | 0 | 328760.3163
2016-11-08 18:00 | 739009.8332 | 0 | 0 | 0 | 0 | 428327 | 0 | 0 | 0 | 940396.6356 | 0 | 0 | 0 | 0 | 310682.8332
2016-11-08 19:00 | 753099.0342 | 0 | 0 | 0 | 0 | 429072 | 0 | 0 | 0 | 1209339.074 | 0 | 0 | 0 | 0 | 324027.0342
2016-11-08 20:00 | 806814.9331 | 0 | 0 | 0 | 0 | 429520 | 0 | 0 | 0 | 1522493.8685 | 0 | 0 | 0 | 0 | 377294.9331
2016-11-08 21:00 | 853424.6628 | 0 | 0 | 0 | 0 | 432640 | 0 | 0 | 0 | 1871745.1386 | 0 | 0 | 0 | 0 | 420784.6628
2016-11-08 22:00 | 774439.8471 | 0 | 0 | 0 | 0 | 445778 | 0 | 0 | 0 | 2144534.4717 | 0 | 0 | 0 | 0 | 328661.8471
2016-11-08 23:00 | 225551.5455 | 0 | 0 | 0 | 0 | 457394 | 0 | 0 | 0 | 1952105.2345 | 0 | 0 | 0 | 0 | -231842.4545
2016-11-09 | 1878.794 | 27731.499 | 0 | 0 | 0 | 457668 | 0 | 0 | 0 | 1596817.3377 | 0 | 0 | 0 | 0 | -428057.707
2016-11-09 01:00 | 473.883 | 22503.41 | 0 | 0 | 0 | 451035 | 0 | 0 | 0 | 1241529.4409 | 0 | 0 | 0 | 0 | -428057.707
2016-11-09 02:00 | 341.2406 | 5844.0524 | 0 | 0 | 0 | 434243 | 0 | 0 | 0 | 886241.5441 | 0 | 0 | 0 | 0 | -428057.707
2016-11-09 03:00 | 7.4793 | 0 | 0 | 0 | 0 | 410461 | 0 | 0 | 0 | 545565.1219 | 0 | 0 | 0 | 0 | -410453.5207
2016-11-09 04:00 | 0 | 0 | 0 | 0 | 0 | 388056 | 0 | 0 | 0 | 223478.6419 | 0 | 0 | 0 | 0 | -388056
2016-11-09 05:00 | 0 | 102218.6242 | 0 | 0 | 0 | 371470 | 0 | 0 | 0 | 0 | 0 | 0 | 0 | 0 | -269251.3758
2016-11-09 06:00 | 0 | 390791.8263 | 0 | 0 | 0 | 356814 | 0 | 0 | 0 | 28201.5958 | 0 | 0 | 0 | 0 | 33977.8263
2016-11-09 07:00 | 0 | 311078.1737 | 0 | 0 | 0 | 345056 | 0 | 0 | 0 | 0 | 0 | 0 | 0 | 0 | -33977.8263
2016-11-09 08:00 | 0 | 338487 | 0 | 0 | 0 | 338487 | 0 | 0 | 0 | 0 | 0 | 0 | 0 | 0 | 0
2016-11-09 09:00 | 0 | 379518.419 | 0 | 0 | 0 | 338307 | 0 | 0 | 0 | 34205.4778 | 0 | 0 | 0 | 0 | 41211.419
2016-11-09 10:00 | 0 | 341073.0094 | 0 | 0 | 0 | 348602 | 0 | 0 | 0 | 27956.4156 | 0 | 0 | 0 | 0 | -7528.9906
2016-11-09 11:00 | 0 | 388470.7179 | 0 | 0 | 0 | 375832 | 0 | 0 | 0 | 38446.5514 | 0 | 0 | 0 | 0 | 12638.7179
2016-11-09 12:00 | 0 | 384453.0731 | 0 | 0 | 0 | 400769 | 0 | 0 | 0 | 24904.3321 | 0 | 0 | 0 | 0 | -16315.9269
2016-11-09 13:00 | 3364.3756 | 379695.405 | 0 | 0 | 0 | 413065 | 0 | 0 | 0 | 0 | 0 | 0 | 0 | 0 | -30005.2194
2016-11-09 14:00 | 252047.3267 | 169860.6733 | 0 | 0 | 0 | 421908 | 0 | 0 | 0 | 0 | 0 | 0 | 0 | 0 | 0
2016-11-09 15:00 | 589870.9002 | 0 | 0 | 0 | 0 | 426417 | 0 | 0 | 0 | 135666.7372 | 0 | 0 | 0 | 0 | 163453.9002
2016-11-09 16:00 | 733282.7582 | 0 | 0 | 0 | 0 | 426920 | 0 | 0 | 0 | 389947.8265 | 0 | 0 | 0 | 0 | 306362.7582
2016-11-09 17:00 | 733243.2116 | 0 | 0 | 0 | 0 | 428995 | 0 | 0 | 0 | 642473.8421 | 0 | 0 | 0 | 0 | 304248.2116
2016-11-09 18:00 | 711321.3243 | 0 | 0 | 0 | 0 | 430462 | 0 | 0 | 0 | 875587.0813 | 0 | 0 | 0 | 0 | 280859.3243
2016-11-09 19:00 | 724448.2181 | 0 | 0 | 0 | 0 | 430710 | 0 | 0 | 0 | 1119389.8024 | 0 | 0 | 0 | 0 | 293738.2181
2016-11-09 20:00 | 772367.3051 | 0 | 0 | 0 | 0 | 430888 | 0 | 0 | 0 | 1402817.6256 | 0 | 0 | 0 | 0 | 341479.3051
2016-11-09 21:00 | 811217.1562 | 0 | 0 | 0 | 0 | 435479 | 0 | 0 | 0 | 1714680.2952 | 0 | 0 | 0 | 0 | 375738.1562
2016-11-09 22:00 | 671477.4214 | 0 | 0 | 0 | 0 | 446668 | 0 | 0 | 0 | 1901272.115 | 0 | 0 | 0 | 0 | 224809.4214
2016-11-09 23:00 | 215043.5149 | 0 | 0 | 0 | 0 | 458996 | 0 | 0 | 0 | 1698791.5524 | 0 | 0 | 0 | 0 | -243952.4851
2016-11-10 | 1759.5537 | 30169.7393 | 0 | 0 | 0 | 459987 | 0 | 0 | 0 | 1343503.6556 | 0 | 0 | 0 | 0 | -428057.707
2016-11-10 01:00 | 577.9512 | 25374.3418 | 0 | 0 | 0 | 454010 | 0 | 0 | 0 | 988215.7588 | 0 | 0 | 0 | 0 | -428057.707
2016-11-10 02:00 | 426.4502 | 9282.8428 | 0 | 0 | 0 | 437767 | 0 | 0 | 0 | 632927.862 | 0 | 0 | 0 | 0 | -428057.707
2016-11-10 03:00 | 5.598 | 0 | 0 | 0 | 0 | 415539 | 0 | 0 | 0 | 288035.1383 | 0 | 0 | 0 | 0 | -415533.402
2016-11-10 04:00 | 0 | 45368.7129 | 0 | 0 | 0 | 392399 | 0 | 0 | 0 | 0 | 0 | 0 | 0 | 0 | -347030.2871
2016-11-10 05:00 | 0 | 372662 | 0 | 0 | 0 | 372662 | 0 | 0 | 0 | 0 | 0 | 0 | 0 | 0 | 0
2016-11-10 06:00 | 0 | 358277 | 0 | 0 | 0 | 358277 | 0 | 0 | 0 | 0 | 0 | 0 | 0 | 0 | 0
2016-11-10 07:00 | 0 | 349674 | 0 | 0 | 0 | 349674 | 0 | 0 | 0 | 0 | 0 | 0 | 0 | 0 | 0
2016-11-10 08:00 | 0 | 345853 | 0 | 0 | 0 | 345853 | 0 | 0 | 0 | 0 | 0 | 0 | 0 | 0 | 0
2016-11-10 09:00 | 0 | 348169 | 0 | 0 | 0 | 348169 | 0 | 0 | 0 | 0 | 0 | 0 | 0 | 0 | 0
2016-11-10 10:00 | 0 | 360076 | 0 | 0 | 0 | 360076 | 0 | 0 | 0 | 0 | 0 | 0 | 0 | 0 | 0
2016-11-10 11:00 | 0 | 389933 | 0 | 0 | 0 | 389933 | 0 | 0 | 0 | 0 | 0 | 0 | 0 | 0 | 0
2016-11-10 12:00 | 0 | 414297 | 0 | 0 | 0 | 414297 | 0 | 0 | 0 | 0 | 0 | 0 | 0 | 0 | 0
2016-11-10 13:00 | 2093.4191 | 420684.5809 | 0 | 0 | 0 | 422778 | 0 | 0 | 0 | 0 | 0 | 0 | 0 | 0 | 0
2016-11-10 14:00 | 231917.2284 | 192943.7716 | 0 | 0 | 0 | 424861 | 0 | 0 | 0 | 0 | 0 | 0 | 0 | 0 | 0
2016-11-10 15:00 | 571695.4199 | 0 | 0 | 0 | 0 | 425356 | 0 | 0 | 0 | 121461.7185 | 0 | 0 | 0 | 0 | 146339.4199
2016-11-10 16:00 | 716854.0142 | 0 | 0 | 0 | 0 | 424871 | 0 | 0 | 0 | 363807.6203 | 0 | 0 | 0 | 0 | 291983.0142
2016-11-10 17:00 | 723005.0597 | 0 | 0 | 0 | 0 | 424766 | 0 | 0 | 0 | 611346.0398 | 0 | 0 | 0 | 0 | 298239.0597
2016-11-10 18:00 | 694994.5296 | 0 | 0 | 0 | 0 | 425604 | 0 | 0 | 0 | 834940.1794 | 0 | 0 | 0 | 0 | 269390.5296
2016-11-10 19:00 | 701061.9177 | 0 | 0 | 0 | 0 | 426796 | 0 | 0 | 0 | 1062580.891 | 0 | 0 | 0 | 0 | 274265.9177
2016-11-10 20:00 | 748835.7697 | 0 | 0 | 0 | 0 | 427295 | 0 | 0 | 0 | 1329459.7299 | 0 | 0 | 0 | 0 | 321540.7697
2016-11-10 21:00 | 780207.2442 | 0 | 0 | 0 | 0 | 429964 | 0 | 0 | 0 | 1620161.6226 | 0 | 0 | 0 | 0 | 350243.2442
2016-11-10 22:00 | 649011.2718 | 0 | 0 | 0 | 0 | 440203 | 0 | 0 | 0 | 1793472.4882 | 0 | 0 | 0 | 0 | 208808.2718
2016-11-10 23:00 | 180424.3377 | 0 | 0 | 0 | 0 | 452413 | 0 | 0 | 0 | 1567721.8985 | 0 | 0 | 0 | 0 | -271988.6623
2016-11-11 | 1728.231 | 23954.062 | 0 | 0 | 0 | 453740 | 0 | 0 | 0 | 1212434.0017 | 0 | 0 | 0 | 0 | -428057.707
2016-11-11 01:00 | 605.1569 | 20060.1361 | 0 | 0 | 0 | 448723 | 0 | 0 | 0 | 857146.1049 | 0 | 0 | 0 | 0 | -428057.707
2016-11-11 02:00 | 414.7372 | 6472.5558 | 0 | 0 | 0 | 434945 | 0 | 0 | 0 | 501858.2081 | 0 | 0 | 0 | 0 | -428057.707
2016-11-11 03:00 | 4.7667 | 0 | 0 | 0 | 0 | 413757 | 0 | 0 | 0 | 158443.8544 | 0 | 0 | 0 | 0 | -413752.2333
2016-11-11 04:00 | 0 | 200811.7899 | 0 | 0 | 0 | 391708 | 0 | 0 | 0 | 0 | 0 | 0 | 0 | 0 | -190896.2101
2016-11-11 05:00 | 0 | 371502 | 0 | 0 | 0 | 371502 | 0 | 0 | 0 | 0 | 0 | 0 | 0 | 0 | 0
2016-11-11 06:00 | 0 | 357326 | 0 | 0 | 0 | 357326 | 0 | 0 | 0 | 0 | 0 | 0 | 0 | 0 | 0
2016-11-11 07:00 | 0 | 496705.2125 | 0 | 0 | 0 | 347689 | 0 | 0 | 0 | 123683.4564 | 0 | 0 | 0 | 0 | 149016.2125
2016-11-11 08:00 | 0 | 194405.7875 | 0 | 0 | 0 | 343422 | 0 | 0 | 0 | 0 | 0 | 0 | 0 | 0 | -149016.2125
2016-11-11 09:00 | 0 | 522994.8754 | 0 | 0 | 0 | 344999 | 0 | 0 | 0 | 147736.5766 | 0 | 0 | 0 | 0 | 177995.8754
2016-11-11 10:00 | 0 | 176709.1246 | 0 | 0 | 0 | 354705 | 0 | 0 | 0 | 0 | 0 | 0 | 0 | 0 | -177995.8754
2016-11-11 11:00 | 0 | 378884 | 0 | 0 | 0 | 378884 | 0 | 0 | 0 | 0 | 0 | 0 | 0 | 0 | 0
2016-11-11 12:00 | 0 | 402229 | 0 | 0 | 0 | 402229 | 0 | 0 | 0 | 0 | 0 | 0 | 0 | 0 | 0
2016-11-11 13:00 | 2994.3649 | 410323.6351 | 0 | 0 | 0 | 413318 | 0 | 0 | 0 | 0 | 0 | 0 | 0 | 0 | 0
2016-11-11 14:00 | 227007.1538 | 190211.8462 | 0 | 0 | 0 | 417219 | 0 | 0 | 0 | 0 | 0 | 0 | 0 | 0 | 0
2016-11-11 15:00 | 577462.8292 | 0 | 0 | 0 | 0 | 418797 | 0 | 0 | 0 | 131692.6382 | 0 | 0 | 0 | 0 | 158665.8292
2016-11-11 16:00 | 738894.0701 | 0 | 0 | 0 | 0 | 419146 | 0 | 0 | 0 | 397083.5364 | 0 | 0 | 0 | 0 | 319748.0701
2016-11-11 17:00 | 751894.1904 | 0 | 0 | 0 | 0 | 418334 | 0 | 0 | 0 | 673938.4944 | 0 | 0 | 0 | 0 | 333560.1904
2016-11-11 18:00 | 725862.3346 | 0 | 0 | 0 | 0 | 418496 | 0 | 0 | 0 | 929052.5522 | 0 | 0 | 0 | 0 | 307366.3346
2016-11-11 19:00 | 742240.2414 | 0 | 0 | 0 | 0 | 418696 | 0 | 0 | 0 | 1197594.2726 | 0 | 0 | 0 | 0 | 323544.2414
2016-11-11 20:00 | 787143.8577 | 0 | 0 | 0 | 0 | 418481 | 0 | 0 | 0 | 1503584.4445 | 0 | 0 | 0 | 0 | 368662.8577
2016-11-11 21:00 | 826251.8246 | 0 | 0 | 0 | 0 | 421340 | 0 | 0 | 0 | 1839661.2589 | 0 | 0 | 0 | 0 | 404911.8246
2016-11-11 22:00 | 675663.1569 | 0 | 0 | 0 | 0 | 431879 | 0 | 0 | 0 | 2042002.1091 | 0 | 0 | 0 | 0 | 243784.1569
2016-11-11 23:00 | 191600.5222 | 0 | 0 | 0 | 0 | 440688 | 0 | 0 | 0 | 1835259.5025 | 0 | 0 | 0 | 0 | -249087.4778
2016-11-12 | 1639.1093 | 9764.1837 | 0 | 0 | 0 | 439461 | 0 | 0 | 0 | 1479971.6057 | 0 | 0 | 0 | 0 | -428057.707
2016-11-12 01:00 | 585.5591 | 4773.7339 | 0 | 0 | 0 | 433417 | 0 | 0 | 0 | 1124683.7089 | 0 | 0 | 0 | 0 | -428057.707
2016-11-12 02:00 | 416.3993 | 0 | 0 | 0 | 0 | 420648 | 0 | 0 | 0 | 775891.4803 | 0 | 0 | 0 | 0 | -420231.6007
2016-11-12 03:00 | 4.2108 | 0 | 0 | 0 | 0 | 403892 | 0 | 0 | 0 | 440664.6153 | 0 | 0 | 0 | 0 | -403887.7892
2016-11-12 04:00 | 0 | 0 | 0 | 0 | 0 | 385337 | 0 | 0 | 0 | 120834.9053 | 0 | 0 | 0 | 0 | -385337
2016-11-12 05:00 | 0 | 221663.7767 | 0 | 0 | 0 | 367248 | 0 | 0 | 0 | 0 | 0 | 0 | 0 | 0 | -145584.2233
2016-11-12 06:00 | 0 | 353155 | 0 | 0 | 0 | 353155 | 0 | 0 | 0 | 0 | 0 | 0 | 0 | 0 | 0
2016-11-12 07:00 | 0 | 344828 | 0 | 0 | 0 | 344828 | 0 | 0 | 0 | 0 | 0 | 0 | 0 | 0 | 0
2016-11-12 08:00 | 0 | 340511 | 0 | 0 | 0 | 340511 | 0 | 0 | 0 | 0 | 0 | 0 | 0 | 0 | 0
2016-11-12 09:00 | 0 | 340583 | 0 | 0 | 0 | 340583 | 0 | 0 | 0 | 0 | 0 | 0 | 0 | 0 | 0
2016-11-12 10:00 | 0 | 345289 | 0 | 0 | 0 | 345289 | 0 | 0 | 0 | 0 | 0 | 0 | 0 | 0 | 0
2016-11-12 11:00 | 0 | 355373 | 0 | 0 | 0 | 355373 | 0 | 0 | 0 | 0 | 0 | 0 | 0 | 0 | 0
2016-11-12 12:00 | 0 | 368396 | 0 | 0 | 0 | 368396 | 0 | 0 | 0 | 0 | 0 | 0 | 0 | 0 | 0
2016-11-12 13:00 | 4785.8405 | 376604.1595 | 0 | 0 | 0 | 381390 | 0 | 0 | 0 | 0 | 0 | 0 | 0 | 0 | 0
2016-11-12 14:00 | 205897.4957 | 183814.5043 | 0 | 0 | 0 | 389712 | 0 | 0 | 0 | 0 | 0 | 0 | 0 | 0 | 0
2016-11-12 15:00 | 503489.1777 | 0 | 0 | 0 | 0 | 392801 | 0 | 0 | 0 | 91871.1875 | 0 | 0 | 0 | 0 | 110688.1777
2016-11-12 16:00 | 649644.3041 | 0 | 0 | 0 | 0 | 393111 | 0 | 0 | 0 | 304793.8299 | 0 | 0 | 0 | 0 | 256533.3041
2016-11-12 17:00 | 676499.5957 | 0 | 0 | 0 | 0 | 391081 | 0 | 0 | 0 | 541691.2643 | 0 | 0 | 0 | 0 | 285418.5957
2016-11-12 18:00 | 664905.7412 | 0 | 0 | 0 | 0 | 388594 | 0 | 0 | 0 | 771030.0095 | 0 | 0 | 0 | 0 | 276311.7412
2016-11-12 19:00 | 679777.3846 | 0 | 0 | 0 | 0 | 386795 | 0 | 0 | 0 | 1014205.3887 | 0 | 0 | 0 | 0 | 292982.3846
2016-11-12 20:00 | 730809.1547 | 0 | 0 | 0 | 0 | 387364 | 0 | 0 | 0 | 1299264.8671 | 0 | 0 | 0 | 0 | 343445.1547
2016-11-12 21:00 | 747534.1712 | 0 | 0 | 0 | 0 | 392396 | 0 | 0 | 0 | 1594029.5491 | 0 | 0 | 0 | 0 | 355138.1712
2016-11-12 22:00 | 608405.2757 | 0 | 0 | 0 | 0 | 406035 | 0 | 0 | 0 | 1761996.8779 | 0 | 0 | 0 | 0 | 202370.2757
2016-11-12 23:00 | 176990.6311 | 0 | 0 | 0 | 0 | 419527 | 0 | 0 | 0 | 1560691.6917 | 0 | 0 | 0 | 0 | -242536.3689
2016-11-13 | 1605.4598 | 0 | 0 | 0 | 0 | 422595 | 0 | 0 | 0 | 1211270.3734 | 0 | 0 | 0 | 0 | -420989.5402
2016-11-13 01:00 | 632.9074 | 0 | 0 | 0 | 0 | 421057 | 0 | 0 | 0 | 862318.3765 | 0 | 0 | 0 | 0 | -420424.0926
2016-11-13 02:00 | 504.9261 | 0 | 0 | 0 | 0 | 411988 | 0 | 0 | 0 | 520787.4251 | 0 | 0 | 0 | 0 | -411483.0739
2016-11-13 03:00 | 3.4316 | 0 | 0 | 0 | 0 | 398326 | 0 | 0 | 0 | 190179.6934 | 0 | 0 | 0 | 0 | -398322.5684
2016-11-13 04:00 | 0 | 521319.8393 | 0 | 0 | 0 | 382834 | 0 | 0 | 0 | 305122.94 | 0 | 0 | 0 | 0 | 138485.8393
2016-11-13 05:00 | 0 | 0 | 0 | 0 | 0 | 367618 | 0 | 0 | 0 | 0 | 0 | 0 | 0 | 0 | -367618
2016-11-13 06:00 | 0 | 355910 | 0 | 0 | 0 | 355910 | 0 | 0 | 0 | 0 | 0 | 0 | 0 | 0 | 0
2016-11-13 07:00 | 0 | 348713 | 0 | 0 | 0 | 348713 | 0 | 0 | 0 | 0 | 0 | 0 | 0 | 0 | 0
2016-11-13 08:00 | 0 | 343481 | 0 | 0 | 0 | 343481 | 0 | 0 | 0 | 0 | 0 | 0 | 0 | 0 | 0
2016-11-13 09:00 | 0 | 342102 | 0 | 0 | 0 | 342102 | 0 | 0 | 0 | 0 | 0 | 0 | 0 | 0 | 0
2016-11-13 10:00 | 0 | 346332 | 0 | 0 | 0 | 346332 | 0 | 0 | 0 | 0 | 0 | 0 | 0 | 0 | 0
2016-11-13 11:00 | 0 | 354510 | 0 | 0 | 0 | 354510 | 0 | 0 | 0 | 0 | 0 | 0 | 0 | 0 | 0
2016-11-13 12:00 | 0 | 365072 | 0 | 0 | 0 | 365072 | 0 | 0 | 0 | 0 | 0 | 0 | 0 | 0 | 0
2016-11-13 13:00 | 6958.693 | 368394.307 | 0 | 0 | 0 | 375353 | 0 | 0 | 0 | 0 | 0 | 0 | 0 | 0 | 0
2016-11-13 14:00 | 229052.556 | 152486.444 | 0 | 0 | 0 | 381539 | 0 | 0 | 0 | 0 | 0 | 0 | 0 | 0 | 0
2016-11-13 15:00 | 579679.0896 | 0 | 0 | 0 | 0 | 382161 | 0 | 0 | 0 | 163940.0144 | 0 | 0 | 0 | 0 | 197518.0896
2016-11-13 16:00 | 733251.1142 | 0 | 0 | 0 | 0 | 381553 | 0 | 0 | 0 | 455849.4492 | 0 | 0 | 0 | 0 | 351698.1142
2016-11-13 17:00 | 735829.4325 | 0 | 0 | 0 | 0 | 381489 | 0 | 0 | 0 | 749952.0081 | 0 | 0 | 0 | 0 | 354340.4325
2016-11-13 18:00 | 723015.9514 | 0 | 0 | 0 | 0 | 381742 | 0 | 0 | 0 | 1033209.3878 | 0 | 0 | 0 | 0 | 341273.9514
2016-11-13 19:00 | 739749.0467 | 0 | 0 | 0 | 0 | 382484 | 0 | 0 | 0 | 1329739.3766 | 0 | 0 | 0 | 0 | 357265.0467
2016-11-13 20:00 | 793258.0798 | 0 | 0 | 0 | 0 | 384574 | 0 | 0 | 0 | 1668947.1628 | 0 | 0 | 0 | 0 | 408684.0798
2016-11-13 21:00 | 819863.707 | 0 | 0 | 0 | 0 | 391806 | 0 | 0 | 0 | 2024235.0596 | 0 | 0 | 0 | 0 | 428057.707
2016-11-13 22:00 | 699973.0787 | 0 | 0 | 0 | 0 | 408986 | 0 | 0 | 0 | 2265754.3349 | 0 | 0 | 0 | 0 | 290987.0787
2016-11-13 23:00 | 189689.9862 | 0 | 0 | 0 | 0 | 426882 | 0 | 0 | 0 | 2068884.9634 | 0 | 0 | 0 | 0 | -237192.0138
2016-11-14 | 1550.3163 | 1344.9767 | 0 | 0 | 0 | 430953 | 0 | 0 | 0 | 1713597.0666 | 0 | 0 | 0 | 0 | -428057.707
2016-11-14 01:00 | 567.9677 | 2312.3253 | 0 | 0 | 0 | 430938 | 0 | 0 | 0 | 1358309.1698 | 0 | 0 | 0 | 0 | -428057.707
2016-11-14 02:00 | 423.6265 | 0 | 0 | 0 | 0 | 417746 | 0 | 0 | 0 | 1011931.5998 | 0 | 0 | 0 | 0 | -417322.3735
2016-11-14 03:00 | 3.0545 | 0 | 0 | 0 | 0 | 399502 | 0 | 0 | 0 | 680347.475 | 0 | 0 | 0 | 0 | -399498.9455
2016-11-14 04:00 | 0 | 0 | 0 | 0 | 0 | 379881 | 0 | 0 | 0 | 365046.245 | 0 | 0 | 0 | 0 | -379881
2016-11-14 05:00 | 0 | 0 | 0 | 0 | 0 | 362913 | 0 | 0 | 0 | 63828.455 | 0 | 0 | 0 | 0 | -362913
2016-11-14 06:00 | 0 | 273002.247 | 0 | 0 | 0 | 349904 | 0 | 0 | 0 | 0 | 0 | 0 | 0 | 0 | -76901.753
2016-11-14 07:00 | 0 | 370671.4567 | 0 | 0 | 0 | 342914 | 0 | 0 | 0 | 23038.689 | 0 | 0 | 0 | 0 | 27757.4567
2016-11-14 08:00 | 0 | 393039.0622 | 0 | 0 | 0 | 341012 | 0 | 0 | 0 | 66221.1506 | 0 | 0 | 0 | 0 | 52027.0622
2016-11-14 09:00 | 0 | 427915.9022 | 0 | 0 | 0 | 345976 | 0 | 0 | 0 | 134231.2695 | 0 | 0 | 0 | 0 | 81939.9022
2016-11-14 10:00 | 0 | 391261.351 | 0 | 0 | 0 | 362341 | 0 | 0 | 0 | 158235.1608 | 0 | 0 | 0 | 0 | 28920.351
2016-11-14 11:00 | 0 | 368303.7676 | 0 | 0 | 0 | 393689 | 0 | 0 | 0 | 137165.4179 | 0 | 0 | 0 | 0 | -25385.2324
2016-11-14 12:00 | 0 | 351825.3772 | 0 | 0 | 0 | 421004 | 0 | 0 | 0 | 79747.161 | 0 | 0 | 0 | 0 | -69178.6228
2016-11-14 13:00 | 5836.3017 | 328921.7815 | 0 | 0 | 0 | 430839 | 0 | 0 | 0 | 0 | 0 | 0 | 0 | 0 | -96080.9168
2016-11-14 14:00 | 222069.2943 | 211002.7057 | 0 | 0 | 0 | 433072 | 0 | 0 | 0 | 0 | 0 | 0 | 0 | 0 | 0
2016-11-14 15:00 | 568595.6148 | 0 | 0 | 0 | 0 | 432017 | 0 | 0 | 0 | 113360.2503 | 0 | 0 | 0 | 0 | 136578.6148
2016-11-14 16:00 | 728968.607 | 0 | 0 | 0 | 0 | 430617 | 0 | 0 | 0 | 360992.0841 | 0 | 0 | 0 | 0 | 298351.607
2016-11-14 17:00 | 733126.2744 | 0 | 0 | 0 | 0 | 428936 | 0 | 0 | 0 | 613470.0119 | 0 | 0 | 0 | 0 | 304190.2744
2016-11-14 18:00 | 717023.5817 | 0 | 0 | 0 | 0 | 429070 | 0 | 0 | 0 | 852471.4846 | 0 | 0 | 0 | 0 | 287953.5817
2016-11-14 19:00 | 737428.7888 | 0 | 0 | 0 | 0 | 429960 | 0 | 0 | 0 | 1107670.5793 | 0 | 0 | 0 | 0 | 307468.7888
2016-11-14 20:00 | 793994.3937 | 0 | 0 | 0 | 0 | 430707 | 0 | 0 | 0 | 1409199.1161 | 0 | 0 | 0 | 0 | 363287.3937
2016-11-14 21:00 | 831361.3744 | 0 | 0 | 0 | 0 | 436153 | 0 | 0 | 0 | 1737222.0669 | 0 | 0 | 0 | 0 | 395208.3744
2016-11-14 22:00 | 681169.8323 | 0 | 0 | 0 | 0 | 450135 | 0 | 0 | 0 | 1928980.9777 | 0 | 0 | 0 | 0 | 231034.8323
2016-11-14 23:00 | 184521.8898 | 0 | 0 | 0 | 0 | 462512 | 0 | 0 | 0 | 1698249.1862 | 0 | 0 | 0 | 0 | -277990.1102
2016-11-15 | 1498.1885 | 34170.1045 | 0 | 0 | 0 | 463726 | 0 | 0 | 0 | 1342961.2894 | 0 | 0 | 0 | 0 | -428057.707
2016-11-15 01:00 | 629.5239 | 29392.7691 | 0 | 0 | 0 | 458080 | 0 | 0 | 0 | 987673.3926 | 0 | 0 | 0 | 0 | -428057.707
2016-11-15 02:00 | 487.1511 | 13378.1419 | 0 | 0 | 0 | 441923 | 0 | 0 | 0 | 632385.4958 | 0 | 0 | 0 | 0 | -428057.707
2016-11-15 03:00 | 2.5011 | 51246.263 | 0 | 0 | 0 | 419149 | 0 | 0 | 0 | 327028.3 | 0 | 0 | 0 | 0 | -367900.2359
2016-11-15 04:00 | 0 | 0 | 0 | 0 | 0 | 394010 | 0 | 0 | 0 | 0 | 0 | 0 | 0 | 0 | -394010
2016-11-15 05:00 | 0 | 374011 | 0 | 0 | 0 | 374011 | 0 | 0 | 0 | 0 | 0 | 0 | 0 | 0 | 0
2016-11-15 06:00 | 0 | 359783 | 0 | 0 | 0 | 359783 | 0 | 0 | 0 | 0 | 0 | 0 | 0 | 0 | 0
2016-11-15 07:00 | 0 | 350973 | 0 | 0 | 0 | 350973 | 0 | 0 | 0 | 0 | 0 | 0 | 0 | 0 | 0
2016-11-15 08:00 | 0 | 347090 | 0 | 0 | 0 | 347090 | 0 | 0 | 0 | 0 | 0 | 0 | 0 | 0 | 0
2016-11-15 09:00 | 0 | 349717 | 0 | 0 | 0 | 349717 | 0 | 0 | 0 | 0 | 0 | 0 | 0 | 0 | 0
2016-11-15 10:00 | 0 | 456094.8637 | 0 | 0 | 0 | 361722 | 0 | 0 | 0 | 78329.4769 | 0 | 0 | 0 | 0 | 94372.8637
2016-11-15 11:00 | 0 | 348838.1944 | 0 | 0 | 0 | 391526 | 0 | 0 | 0 | 42898.5982 | 0 | 0 | 0 | 0 | -42687.8056
2016-11-15 12:00 | 0 | 404568.5014 | 0 | 0 | 0 | 417710 | 0 | 0 | 0 | 31991.1543 | 0 | 0 | 0 | 0 | -13141.4986
2016-11-15 13:00 | 6237.9419 | 381944.4987 | 0 | 0 | 0 | 426726 | 0 | 0 | 0 | 0 | 0 | 0 | 0 | 0 | -38543.5594
2016-11-15 14:00 | 229849.7871 | 199253.2129 | 0 | 0 | 0 | 429103 | 0 | 0 | 0 | 0 | 0 | 0 | 0 | 0 | 0
2016-11-15 15:00 | 587277.368 | 0 | 0 | 0 | 0 | 428933 | 0 | 0 | 0 | 131425.8254 | 0 | 0 | 0 | 0 | 158344.368
2016-11-15 16:00 | 737178.0747 | 0 | 0 | 0 | 0 | 427043 | 0 | 0 | 0 | 388837.9374 | 0 | 0 | 0 | 0 | 310135.0747
2016-11-15 17:00 | 735493.6331 | 0 | 0 | 0 | 0 | 426613 | 0 | 0 | 0 | 645208.8629 | 0 | 0 | 0 | 0 | 308880.6331
2016-11-15 18:00 | 711585.0002 | 0 | 0 | 0 | 0 | 428470 | 0 | 0 | 0 | 880194.313 | 0 | 0 | 0 | 0 | 283115.0002
2016-11-15 19:00 | 729553.2618 | 0 | 0 | 0 | 0 | 429860 | 0 | 0 | 0 | 1128939.7203 | 0 | 0 | 0 | 0 | 299693.2618
2016-11-15 20:00 | 787547.3028 | 0 | 0 | 0 | 0 | 431192 | 0 | 0 | 0 | 1424714.6216 | 0 | 0 | 0 | 0 | 356355.3028
2016-11-15 21:00 | 824681.2403 | 0 | 0 | 0 | 0 | 435035 | 0 | 0 | 0 | 1748121.001 | 0 | 0 | 0 | 0 | 389646.2403
2016-11-15 22:00 | 644292.3961 | 0 | 0 | 0 | 0 | 447443 | 0 | 0 | 0 | 1911505.9998 | 0 | 0 | 0 | 0 | 196849.3961
2016-11-15 23:00 | 165194.8911 | 0 | 0 | 0 | 0 | 457660 | 0 | 0 | 0 | 1668759.9594 | 0 | 0 | 0 | 0 | -292465.1089
2016-11-16 | 1336.6687 | 30067.6243 | 0 | 0 | 0 | 459462 | 0 | 0 | 0 | 1313472.0626 | 0 | 0 | 0 | 0 | -428057.707
2016-11-16 01:00 | 556.9588 | 26006.3342 | 0 | 0 | 0 | 454621 | 0 | 0 | 0 | 958184.1658 | 0 | 0 | 0 | 0 | -428057.707
2016-11-16 02:00 | 410.4693 | 10983.8237 | 0 | 0 | 0 | 439452 | 0 | 0 | 0 | 602896.269 | 0 | 0 | 0 | 0 | -428057.707
2016-11-16 03:00 | 2.1363 | 83020.8167 | 0 | 0 | 0 | 416820 | 0 | 0 | 0 | 325844.72 | 0 | 0 | 0 | 0 | -333797.047
2016-11-16 04:00 | 0 | 0 | 0 | 0 | 0 | 392584 | 0 | 0 | 0 | 0 | 0 | 0 | 0 | 0 | -392584
2016-11-16 05:00 | 0 | 371667 | 0 | 0 | 0 | 371667 | 0 | 0 | 0 | 0 | 0 | 0 | 0 | 0 | 0
2016-11-16 06:00 | 0 | 357214 | 0 | 0 | 0 | 357214 | 0 | 0 | 0 | 0 | 0 | 0 | 0 | 0 | 0
2016-11-16 07:00 | 0 | 349218 | 0 | 0 | 0 | 349218 | 0 | 0 | 0 | 0 | 0 | 0 | 0 | 0 | 0
2016-11-16 08:00 | 0 | 345715 | 0 | 0 | 0 | 345715 | 0 | 0 | 0 | 0 | 0 | 0 | 0 | 0 | 0
2016-11-16 09:00 | 0 | 347876 | 0 | 0 | 0 | 347876 | 0 | 0 | 0 | 0 | 0 | 0 | 0 | 0 | 0
2016-11-16 10:00 | 0 | 362110 | 0 | 0 | 0 | 362110 | 0 | 0 | 0 | 0 | 0 | 0 | 0 | 0 | 0
2016-11-16 11:00 | 0 | 392804 | 0 | 0 | 0 | 392804 | 0 | 0 | 0 | 0 | 0 | 0 | 0 | 0 | 0
2016-11-16 12:00 | 0 | 418031 | 0 | 0 | 0 | 418031 | 0 | 0 | 0 | 0 | 0 | 0 | 0 | 0 | 0
2016-11-16 13:00 | 4861.1798 | 421110.8202 | 0 | 0 | 0 | 425972 | 0 | 0 | 0 | 0 | 0 | 0 | 0 | 0 | 0
2016-11-16 14:00 | 156877.432 | 270719.568 | 0 | 0 | 0 | 427597 | 0 | 0 | 0 | 0 | 0 | 0 | 0 | 0 | 0
2016-11-16 15:00 | 412081.1948 | 15545.8052 | 0 | 0 | 0 | 427627 | 0 | 0 | 0 | 0 | 0 | 0 | 0 | 0 | 0
2016-11-16 16:00 | 566311.6189 | 0 | 0 | 0 | 0 | 426578 | 0 | 0 | 0 | 115978.9037 | 0 | 0 | 0 | 0 | 139733.6189
2016-11-16 17:00 | 608745.1972 | 0 | 0 | 0 | 0 | 426245 | 0 | 0 | 0 | 267454.0674 | 0 | 0 | 0 | 0 | 182500.1972
2016-11-16 18:00 | 618785.1695 | 0 | 0 | 0 | 0 | 428712 | 0 | 0 | 0 | 425214.798 | 0 | 0 | 0 | 0 | 190073.1695
2016-11-16 19:00 | 639371.2882 | 0 | 0 | 0 | 0 | 430296 | 0 | 0 | 0 | 598747.2873 | 0 | 0 | 0 | 0 | 209075.2882
2016-11-16 20:00 | 655491.6396 | 0 | 0 | 0 | 0 | 431956 | 0 | 0 | 0 | 784281.8681 | 0 | 0 | 0 | 0 | 223535.6396
2016-11-16 21:00 | 647602.2174 | 0 | 0 | 0 | 0 | 435639 | 0 | 0 | 0 | 960211.3386 | 0 | 0 | 0 | 0 | 211963.2174
2016-11-16 22:00 | 521743.3359 | 0 | 0 | 0 | 0 | 446127 | 0 | 0 | 0 | 1022972.8974 | 0 | 0 | 0 | 0 | 75616.3359
2016-11-16 23:00 | 153333.1226 | 0 | 0 | 0 | 0 | 456617 | 0 | 0 | 0 | 771247.2791 | 0 | 0 | 0 | 0 | -303283.8774
2016-11-17 | 1448.9317 | 28881.3613 | 0 | 0 | 0 | 458388 | 0 | 0 | 0 | 415959.3823 | 0 | 0 | 0 | 0 | -428057.707
2016-11-17 01:00 | 558.0097 | 25169.2833 | 0 | 0 | 0 | 453785 | 0 | 0 | 0 | 60671.4855 | 0 | 0 | 0 | 0 | -428057.707
2016-11-17 02:00 | 344.6738 | 366500.1508 | 0 | 0 | 0 | 439943 | 0 | 0 | 0 | 0 | 0 | 0 | 0 | 0 | -73098.1754
2016-11-17 03:00 | 1.736 | 811487.264 | 0 | 0 | 0 | 417582 | 0 | 0 | 0 | 326942.81 | 0 | 0 | 0 | 0 | 393907
2016-11-17 04:00 | 0 | 0 | 0 | 0 | 0 | 393907 | 0 | 0 | 0 | 0 | 0 | 0 | 0 | 0 | -393907
2016-11-17 05:00 | 0 | 373832 | 0 | 0 | 0 | 373832 | 0 | 0 | 0 | 0 | 0 | 0 | 0 | 0 | 0
2016-11-17 06:00 | 0 | 358914 | 0 | 0 | 0 | 358914 | 0 | 0 | 0 | 0 | 0 | 0 | 0 | 0 | 0
2016-11-17 07:00 | 0 | 349622 | 0 | 0 | 0 | 349622 | 0 | 0 | 0 | 0 | 0 | 0 | 0 | 0 | 0
2016-11-17 08:00 | 0 | 345824 | 0 | 0 | 0 | 345824 | 0 | 0 | 0 | 0 | 0 | 0 | 0 | 0 | 0
2016-11-17 09:00 | 0 | 349147 | 0 | 0 | 0 | 349147 | 0 | 0 | 0 | 0 | 0 | 0 | 0 | 0 | 0
2016-11-17 10:00 | 0 | 362368 | 0 | 0 | 0 | 362368 | 0 | 0 | 0 | 0 | 0 | 0 | 0 | 0 | 0
2016-11-17 11:00 | 0 | 391662 | 0 | 0 | 0 | 391662 | 0 | 0 | 0 | 0 | 0 | 0 | 0 | 0 | 0
2016-11-17 12:00 | 0 | 417282 | 0 | 0 | 0 | 417282 | 0 | 0 | 0 | 0 | 0 | 0 | 0 | 0 | 0
2016-11-17 13:00 | 1603.6107 | 424232.3893 | 0 | 0 | 0 | 425836 | 0 | 0 | 0 | 0 | 0 | 0 | 0 | 0 | 0
2016-11-17 14:00 | 144673.4558 | 283845.5442 | 0 | 0 | 0 | 428519 | 0 | 0 | 0 | 0 | 0 | 0 | 0 | 0 | 0
2016-11-17 15:00 | 455047.3775 | 0 | 0 | 0 | 0 | 429950 | 0 | 0 | 0 | 20830.8233 | 0 | 0 | 0 | 0 | 25097.3775
2016-11-17 16:00 | 628896.7851 | 0 | 0 | 0 | 0 | 428367 | 0 | 0 | 0 | 187270.545 | 0 | 0 | 0 | 0 | 200529.7851
2016-11-17 17:00 | 656223.871 | 0 | 0 | 0 | 0 | 428497 | 0 | 0 | 0 | 376283.848 | 0 | 0 | 0 | 0 | 227726.871
2016-11-17 18:00 | 657270.848 | 0 | 0 | 0 | 0 | 429853 | 0 | 0 | 0 | 565040.6618 | 0 | 0 | 0 | 0 | 227417.848
2016-11-17 19:00 | 671999.6957 | 0 | 0 | 0 | 0 | 431227 | 0 | 0 | 0 | 764881.9993 | 0 | 0 | 0 | 0 | 240772.6957
2016-11-17 20:00 | 718166.2608 | 0 | 0 | 0 | 0 | 432204 | 0 | 0 | 0 | 1002230.6757 | 0 | 0 | 0 | 0 | 285962.2608
2016-11-17 21:00 | 756196.6887 | 0 | 0 | 0 | 0 | 434647 | 0 | 0 | 0 | 1269116.9173 | 0 | 0 | 0 | 0 | 321549.6887
2016-11-17 22:00 | 644270.0707 | 0 | 0 | 0 | 0 | 445468 | 0 | 0 | 0 | 1434122.636 | 0 | 0 | 0 | 0 | 198802.0707
2016-11-17 23:00 | 148008.3772 | 0 | 0 | 0 | 0 | 455817 | 0 | 0 | 0 | 1178641.4791 | 0 | 0 | 0 | 0 | -307808.6228
2016-11-18 | 1324.4668 | 29342.8262 | 0 | 0 | 0 | 458725 | 0 | 0 | 0 | 823353.5823 | 0 | 0 | 0 | 0 | -428057.707
2016-11-18 01:00 | 444.3156 | 26826.9775 | 0 | 0 | 0 | 455329 | 0 | 0 | 0 | 468065.6855 | 0 | 0 | 0 | 0 | -428057.707
2016-11-18 02:00 | 366.7523 | 13289.5407 | 0 | 0 | 0 | 441714 | 0 | 0 | 0 | 112777.7887 | 0 | 0 | 0 | 0 | -428057.707
2016-11-18 03:00 | 1.9795 | 284346.1666 | 0 | 0 | 0 | 420225 | 0 | 0 | 0 | 0 | 0 | 0 | 0 | 0 | -135876.8539
2016-11-18 04:00 | 0 | 397919 | 0 | 0 | 0 | 397919 | 0 | 0 | 0 | 0 | 0 | 0 | 0 | 0 | 0
2016-11-18 05:00 | 0 | 377492 | 0 | 0 | 0 | 377492 | 0 | 0 | 0 | 0 | 0 | 0 | 0 | 0 | 0
2016-11-18 06:00 | 0 | 361446 | 0 | 0 | 0 | 361446 | 0 | 0 | 0 | 0 | 0 | 0 | 0 | 0 | 0
2016-11-18 07:00 | 0 | 351750 | 0 | 0 | 0 | 351750 | 0 | 0 | 0 | 0 | 0 | 0 | 0 | 0 | 0
2016-11-18 08:00 | 0 | 698031 | 0 | 0 | 0 | 347859 | 0 | 0 | 0 | 290642.76 | 0 | 0 | 0 | 0 | 350172
2016-11-18 09:00 | 0 | 0 | 0 | 0 | 0 | 350172 | 0 | 0 | 0 | 0 | 0 | 0 | 0 | 0 | -350172
2016-11-18 10:00 | 0 | 362246 | 0 | 0 | 0 | 362246 | 0 | 0 | 0 | 0 | 0 | 0 | 0 | 0 | 0
2016-11-18 11:00 | 0 | 390730 | 0 | 0 | 0 | 390730 | 0 | 0 | 0 | 0 | 0 | 0 | 0 | 0 | 0
2016-11-18 12:00 | 0 | 415430 | 0 | 0 | 0 | 415430 | 0 | 0 | 0 | 0 | 0 | 0 | 0 | 0 | 0
2016-11-18 13:00 | 3736.8401 | 420743.1599 | 0 | 0 | 0 | 424480 | 0 | 0 | 0 | 0 | 0 | 0 | 0 | 0 | 0
2016-11-18 14:00 | 217621.2927 | 211681.7073 | 0 | 0 | 0 | 429303 | 0 | 0 | 0 | 0 | 0 | 0 | 0 | 0 | 0
2016-11-18 15:00 | 602047.0174 | 0 | 0 | 0 | 0 | 432262 | 0 | 0 | 0 | 140921.5645 | 0 | 0 | 0 | 0 | 169785.0174
2016-11-18 16:00 | 772129.4996 | 0 | 0 | 0 | 0 | 432288 | 0 | 0 | 0 | 422990.0091 | 0 | 0 | 0 | 0 | 339841.4996
2016-11-18 17:00 | 775405.3291 | 0 | 0 | 0 | 0 | 431234 | 0 | 0 | 0 | 708652.2123 | 0 | 0 | 0 | 0 | 344171.3291
2016-11-18 18:00 | 755838.5648 | 0 | 0 | 0 | 0 | 431637 | 0 | 0 | 0 | 977739.5111 | 0 | 0 | 0 | 0 | 324201.5648
2016-11-18 19:00 | 775382.4994 | 0 | 0 | 0 | 0 | 431202 | 0 | 0 | 0 | 1263409.3256 | 0 | 0 | 0 | 0 | 344180.4994
2016-11-18 20:00 | 836997.2299 | 0 | 0 | 0 | 0 | 429761 | 0 | 0 | 0 | 1601415.3964 | 0 | 0 | 0 | 0 | 407236.2299
2016-11-18 21:00 | 857413.707 | 0 | 0 | 0 | 0 | 429356 | 0 | 0 | 0 | 1956703.2932 | 0 | 0 | 0 | 0 | 428057.707
2016-11-18 22:00 | 700535.9851 | 0 | 0 | 0 | 0 | 436510 | 0 | 0 | 0 | 2175844.8609 | 0 | 0 | 0 | 0 | 264025.9851
2016-11-18 23:00 | 171250.8522 | 0 | 0 | 0 | 0 | 442370 | 0 | 0 | 0 | 1950815.9682 | 0 | 0 | 0 | 0 | -271119.1478
2016-11-19 | 1318.3305 | 11149.9625 | 0 | 0 | 0 | 440526 | 0 | 0 | 0 | 1595528.0714 | 0 | 0 | 0 | 0 | -428057.707
2016-11-19 01:00 | 534.1724 | 6389.1206 | 0 | 0 | 0 | 434981 | 0 | 0 | 0 | 1240240.1746 | 0 | 0 | 0 | 0 | -428057.707
2016-11-19 02:00 | 358.5339 | 0 | 0 | 0 | 0 | 422453 | 0 | 0 | 0 | 889901.7678 | 0 | 0 | 0 | 0 | -422094.4661
2016-11-19 03:00 | 1.6282 | 0 | 0 | 0 | 0 | 406615 | 0 | 0 | 0 | 552412.6691 | 0 | 0 | 0 | 0 | -406613.3718
2016-11-19 04:00 | 0 | 0 | 0 | 0 | 0 | 387722 | 0 | 0 | 0 | 230603.4091 | 0 | 0 | 0 | 0 | -387722
2016-11-19 05:00 | 0 | 91881.5673 | 0 | 0 | 0 | 369717 | 0 | 0 | 0 | 0 | 0 | 0 | 0 | 0 | -277835.4327
2016-11-19 06:00 | 0 | 354879 | 0 | 0 | 0 | 354879 | 0 | 0 | 0 | 0 | 0 | 0 | 0 | 0 | 0
2016-11-19 07:00 | 0 | 344814 | 0 | 0 | 0 | 344814 | 0 | 0 | 0 | 0 | 0 | 0 | 0 | 0 | 0
2016-11-19 08:00 | 0 | 339808 | 0 | 0 | 0 | 339808 | 0 | 0 | 0 | 0 | 0 | 0 | 0 | 0 | 0
2016-11-19 09:00 | 0 | 340430 | 0 | 0 | 0 | 340430 | 0 | 0 | 0 | 0 | 0 | 0 | 0 | 0 | 0
2016-11-19 10:00 | 0 | 467401.7395 | 0 | 0 | 0 | 345724 | 0 | 0 | 0 | 100992.5238 | 0 | 0 | 0 | 0 | 121677.7395
2016-11-19 11:00 | 0 | 235212.2605 | 0 | 0 | 0 | 356890 | 0 | 0 | 0 | 0 | 0 | 0 | 0 | 0 | -121677.7395
2016-11-19 12:00 | 0 | 371621 | 0 | 0 | 0 | 371621 | 0 | 0 | 0 | 0 | 0 | 0 | 0 | 0 | 0
2016-11-19 13:00 | 4845.2573 | 381757.7427 | 0 | 0 | 0 | 386603 | 0 | 0 | 0 | 0 | 0 | 0 | 0 | 0 | 0
2016-11-19 14:00 | 202437.069 | 196362.931 | 0 | 0 | 0 | 398800 | 0 | 0 | 0 | 0 | 0 | 0 | 0 | 0 | 0
2016-11-19 15:00 | 565843.003 | 0 | 0 | 0 | 0 | 405020 | 0 | 0 | 0 | 133483.0925 | 0 | 0 | 0 | 0 | 160823.003
2016-11-19 16:00 | 730064.7273 | 0 | 0 | 0 | 0 | 406368 | 0 | 0 | 0 | 402151.3762 | 0 | 0 | 0 | 0 | 323696.7273
2016-11-19 17:00 | 736702.9259 | 0 | 0 | 0 | 0 | 404935 | 0 | 0 | 0 | 677518.7547 | 0 | 0 | 0 | 0 | 331767.9259
2016-11-19 18:00 | 720577.1648 | 0 | 0 | 0 | 0 | 402033 | 0 | 0 | 0 | 941910.4115 | 0 | 0 | 0 | 0 | 318544.1648
2016-11-19 19:00 | 738800.4495 | 0 | 0 | 0 | 0 | 399027 | 0 | 0 | 0 | 1223922.3746 | 0 | 0 | 0 | 0 | 339773.4495
2016-11-19 20:00 | 796446.6029 | 0 | 0 | 0 | 0 | 397484 | 0 | 0 | 0 | 1555061.335 | 0 | 0 | 0 | 0 | 398962.6029
2016-11-19 21:00 | 828454.1834 | 0 | 0 | 0 | 0 | 400502 | 0 | 0 | 0 | 1910261.6472 | 0 | 0 | 0 | 0 | 427952.1834
2016-11-19 22:00 | 636638.4585 | 0 | 0 | 0 | 0 | 413683 | 0 | 0 | 0 | 2095314.6778 | 0 | 0 | 0 | 0 | 222955.4585
2016-11-19 23:00 | 133687.5269 | 0 | 0 | 0 | 0 | 427279 | 0 | 0 | 0 | 1851633.7551 | 0 | 0 | 0 | 0 | -293591.4731
2016-11-20 | 1085.2488 | 2502.0442 | 0 | 0 | 0 | 431645 | 0 | 0 | 0 | 1496345.8583 | 0 | 0 | 0 | 0 | -428057.707
2016-11-20 01:00 | 374.3141 | 2542.9789 | 0 | 0 | 0 | 430975 | 0 | 0 | 0 | 1141057.9615 | 0 | 0 | 0 | 0 | -428057.707
2016-11-20 02:00 | 189.0181 | 0 | 0 | 0 | 0 | 423762 | 0 | 0 | 0 | 789492.3865 | 0 | 0 | 0 | 0 | -423572.9819
2016-11-20 03:00 | 3.907 | 0 | 0 | 0 | 0 | 411879 | 0 | 0 | 0 | 447636.0594 | 0 | 0 | 0 | 0 | -411875.093
2016-11-20 04:00 | 0 | 0 | 0 | 0 | 0 | 396011 | 0 | 0 | 0 | 118946.9294 | 0 | 0 | 0 | 0 | -396011
2016-11-20 05:00 | 0 | 611230.4465 | 0 | 0 | 0 | 382816 | 0 | 0 | 0 | 308530.92 | 0 | 0 | 0 | 0 | 228414.4465
2016-11-20 06:00 | 0 | 0 | 0 | 0 | 0 | 371724 | 0 | 0 | 0 | 0 | 0 | 0 | 0 | 0 | -371724
2016-11-20 07:00 | 0 | 364615 | 0 | 0 | 0 | 364615 | 0 | 0 | 0 | 0 | 0 | 0 | 0 | 0 | 0
2016-11-20 08:00 | 0 | 361541 | 0 | 0 | 0 | 361541 | 0 | 0 | 0 | 0 | 0 | 0 | 0 | 0 | 0
2016-11-20 09:00 | 0 | 362066 | 0 | 0 | 0 | 362066 | 0 | 0 | 0 | 0 | 0 | 0 | 0 | 0 | 0
2016-11-20 10:00 | 0 | 367715 | 0 | 0 | 0 | 367715 | 0 | 0 | 0 | 0 | 0 | 0 | 0 | 0 | 0
2016-11-20 11:00 | 0 | 377998 | 0 | 0 | 0 | 377998 | 0 | 0 | 0 | 0 | 0 | 0 | 0 | 0 | 0
2016-11-20 12:00 | 0 | 390252 | 0 | 0 | 0 | 390252 | 0 | 0 | 0 | 0 | 0 | 0 | 0 | 0 | 0
2016-11-20 13:00 | 2646.932 | 401948.068 | 0 | 0 | 0 | 404595 | 0 | 0 | 0 | 0 | 0 | 0 | 0 | 0 | 0
2016-11-20 14:00 | 162270.0284 | 251032.9716 | 0 | 0 | 0 | 413303 | 0 | 0 | 0 | 0 | 0 | 0 | 0 | 0 | 0
2016-11-20 15:00 | 454870.2819 | 0 | 0 | 0 | 0 | 413355 | 0 | 0 | 0 | 34457.684 | 0 | 0 | 0 | 0 | 41515.2819
2016-11-20 16:00 | 600831.2934 | 0 | 0 | 0 | 0 | 411016 | 0 | 0 | 0 | 192004.3775 | 0 | 0 | 0 | 0 | 189815.2934
2016-11-20 17:00 | 628141.2632 | 0 | 0 | 0 | 0 | 408200 | 0 | 0 | 0 | 374555.6259 | 0 | 0 | 0 | 0 | 219941.2632
2016-11-20 18:00 | 609405.0332 | 0 | 0 | 0 | 0 | 405059 | 0 | 0 | 0 | 544162.8335 | 0 | 0 | 0 | 0 | 204346.0332
2016-11-20 19:00 | 631209.8205 | 0 | 0 | 0 | 0 | 402637 | 0 | 0 | 0 | 733878.2745 | 0 | 0 | 0 | 0 | 228572.8205
2016-11-20 20:00 | 664610.5955 | 0 | 0 | 0 | 0 | 402846 | 0 | 0 | 0 | 951142.8888 | 0 | 0 | 0 | 0 | 261764.5955
2016-11-20 21:00 | 651448.7634 | 0 | 0 | 0 | 0 | 409160 | 0 | 0 | 0 | 1152242.5624 | 0 | 0 | 0 | 0 | 242288.7634
2016-11-20 22:00 | 465724.9373 | 0 | 0 | 0 | 0 | 426655 | 0 | 0 | 0 | 1184670.6103 | 0 | 0 | 0 | 0 | 39069.9373
2016-11-20 23:00 | 95816.3174 | 0 | 0 | 0 | 0 | 444859 | 0 | 0 | 0 | 894965.1838 | 0 | 0 | 0 | 0 | -349042.6826
2016-11-21 | 1148.3819 | 23528.9111 | 0 | 0 | 0 | 452735 | 0 | 0 | 0 | 539677.287 | 0 | 0 | 0 | 0 | -428057.707
2016-11-21 01:00 | 549.8335 | 25055.4595 | 0 | 0 | 0 | 453663 | 0 | 0 | 0 | 184389.3902 | 0 | 0 | 0 | 0 | -428057.707
2016-11-21 02:00 | 388.8466 | 455494.811 | 0 | 0 | 0 | 444215 | 0 | 0 | 0 | 194074.376 | 0 | 0 | 0 | 0 | 11668.6576
2016-11-21 03:00 | 4.8233 | 458855.3035 | 0 | 0 | 0 | 429663 | 0 | 0 | 0 | 218307.9912 | 0 | 0 | 0 | 0 | 29197.1268
2016-11-21 04:00 | 0 | 457496.7887 | 0 | 0 | 0 | 412088 | 0 | 0 | 0 | 255997.2859 | 0 | 0 | 0 | 0 | 45408.7887
2016-11-21 05:00 | 0 | 446691.2849 | 0 | 0 | 0 | 396983 | 0 | 0 | 0 | 297255.1623 | 0 | 0 | 0 | 0 | 49708.2849
2016-11-21 06:00 | 0 | 28528.2502 | 0 | 0 | 0 | 386667 | 0 | 0 | 0 | 0 | 0 | 0 | 0 | 0 | -358138.7498
2016-11-21 07:00 | 0 | 381643 | 0 | 0 | 0 | 381643 | 0 | 0 | 0 | 0 | 0 | 0 | 0 | 0 | 0
2016-11-21 08:00 | 0 | 380988 | 0 | 0 | 0 | 380988 | 0 | 0 | 0 | 0 | 0 | 0 | 0 | 0 | 0
2016-11-21 09:00 | 0 | 385774 | 0 | 0 | 0 | 385774 | 0 | 0 | 0 | 0 | 0 | 0 | 0 | 0 | 0
2016-11-21 10:00 | 0 | 402886.9725 | 0 | 0 | 0 | 400883 | 0 | 0 | 0 | 1663.2972 | 0 | 0 | 0 | 0 | 2003.9725
2016-11-21 11:00 | 0 | 433150.2291 | 0 | 0 | 0 | 433200 | 0 | 0 | 0 | 1621.9874 | 0 | 0 | 0 | 0 | -49.7709
2016-11-21 12:00 | 0 | 458255.7984 | 0 | 0 | 0 | 460210 | 0 | 0 | 0 | 0 | 0 | 0 | 0 | 0 | -1954.2016
2016-11-21 13:00 | 2710.9849 | 467718.0151 | 0 | 0 | 0 | 470429 | 0 | 0 | 0 | 0 | 0 | 0 | 0 | 0 | 0
2016-11-21 14:00 | 55752.4279 | 413848.5721 | 0 | 0 | 0 | 469601 | 0 | 0 | 0 | 0 | 0 | 0 | 0 | 0 | 0
2016-11-21 15:00 | 177245.8955 | 287362.1045 | 0 | 0 | 0 | 464608 | 0 | 0 | 0 | 0 | 0 | 0 | 0 | 0 | 0
2016-11-21 16:00 | 313319.6344 | 144369.3656 | 0 | 0 | 0 | 457689 | 0 | 0 | 0 | 0 | 0 | 0 | 0 | 0 | 0
2016-11-21 17:00 | 399275.8443 | 51232.1557 | 0 | 0 | 0 | 450508 | 0 | 0 | 0 | 0 | 0 | 0 | 0 | 0 | 0
2016-11-21 18:00 | 464164.0263 | 0 | 0 | 0 | 0 | 445167 | 0 | 0 | 0 | 15767.5318 | 0 | 0 | 0 | 0 | 18997.0263
2016-11-21 19:00 | 459848.1413 | 0 | 0 | 0 | 0 | 440899 | 0 | 0 | 0 | 31495.3191 | 0 | 0 | 0 | 0 | 18949.1413
2016-11-21 20:00 | 450430.9775 | 0 | 0 | 0 | 0 | 439651 | 0 | 0 | 0 | 40442.7005 | 0 | 0 | 0 | 0 | 10779.9775
2016-11-21 21:00 | 437700.882 | 0 | 0 | 0 | 0 | 444452 | 0 | 0 | 0 | 34839.2725 | 0 | 0 | 0 | 0 | -6751.118
2016-11-21 22:00 | 346812.5366 | 73767.4363 | 0 | 0 | 0 | 462555 | 0 | 0 | 0 | 0 | 0 | 0 | 0 | 0 | -41975.0271
2016-11-21 23:00 | 138401.0671 | 340592.9329 | 0 | 0 | 0 | 478994 | 0 | 0 | 0 | 0 | 0 | 0 | 0 | 0 | 0
2016-11-22 | 1184.7533 | 484058.2467 | 0 | 0 | 0 | 485243 | 0 | 0 | 0 | 0 | 0 | 0 | 0 | 0 | 0
2016-11-22 01:00 | 450.5538 | 483877.4462 | 0 | 0 | 0 | 484328 | 0 | 0 | 0 | 0 | 0 | 0 | 0 | 0 | 0
2016-11-22 02:00 | 324.3277 | 899829.3793 | 0 | 0 | 0 | 472096 | 0 | 0 | 0 | 355287.8968 | 0 | 0 | 0 | 0 | 428057.707
2016-11-22 03:00 | 4.9863 | 879586.7207 | 0 | 0 | 0 | 451534 | 0 | 0 | 0 | 710575.7936 | 0 | 0 | 0 | 0 | 428057.707
2016-11-22 04:00 | 0 | 383439.586 | 0 | 0 | 0 | 430349 | 0 | 0 | 0 | 671640.98 | 0 | 0 | 0 | 0 | -46909.414
2016-11-22 05:00 | 0 | 0 | 0 | 0 | 0 | 411026 | 0 | 0 | 0 | 330489.4 | 0 | 0 | 0 | 0 | -411026
2016-11-22 06:00 | 0 | 0 | 0 | 0 | 0 | 398180 | 0 | 0 | 0 | 0 | 0 | 0 | 0 | 0 | -398180
2016-11-22 07:00 | 0 | 390171 | 0 | 0 | 0 | 390171 | 0 | 0 | 0 | 0 | 0 | 0 | 0 | 0 | 0
2016-11-22 08:00 | 0 | 387592 | 0 | 0 | 0 | 387592 | 0 | 0 | 0 | 0 | 0 | 0 | 0 | 0 | 0
2016-11-22 09:00 | 0 | 391911 | 0 | 0 | 0 | 391911 | 0 | 0 | 0 | 0 | 0 | 0 | 0 | 0 | 0
2016-11-22 10:00 | 0 | 404976 | 0 | 0 | 0 | 404976 | 0 | 0 | 0 | 0 | 0 | 0 | 0 | 0 | 0
2016-11-22 11:00 | 0 | 433602 | 0 | 0 | 0 | 433602 | 0 | 0 | 0 | 0 | 0 | 0 | 0 | 0 | 0
2016-11-22 12:00 | 0 | 457480 | 0 | 0 | 0 | 457480 | 0 | 0 | 0 | 0 | 0 | 0 | 0 | 0 | 0
2016-11-22 13:00 | 1940.7526 | 464102.2474 | 0 | 0 | 0 | 466043 | 0 | 0 | 0 | 0 | 0 | 0 | 0 | 0 | 0
2016-11-22 14:00 | 116626.8146 | 348158.1854 | 0 | 0 | 0 | 464785 | 0 | 0 | 0 | 0 | 0 | 0 | 0 | 0 | 0
2016-11-22 15:00 | 392701.922 | 68040.078 | 0 | 0 | 0 | 460742 | 0 | 0 | 0 | 0 | 0 | 0 | 0 | 0 | 0
2016-11-22 16:00 | 587340.8301 | 0 | 0 | 0 | 0 | 454831 | 0 | 0 | 0 | 109983.159 | 0 | 0 | 0 | 0 | 132509.8301
2016-11-22 17:00 | 641684.0652 | 0 | 0 | 0 | 0 | 447871 | 0 | 0 | 0 | 270848.0031 | 0 | 0 | 0 | 0 | 193813.0652
2016-11-22 18:00 | 634842.8083 | 0 | 0 | 0 | 0 | 444399 | 0 | 0 | 0 | 428916.364 | 0 | 0 | 0 | 0 | 190443.8083
2016-11-22 19:00 | 658241.7145 | 0 | 0 | 0 | 0 | 441711 | 0 | 0 | 0 | 608636.857 | 0 | 0 | 0 | 0 | 216530.7145
2016-11-22 20:00 | 706061.1579 | 0 | 0 | 0 | 0 | 440798 | 0 | 0 | 0 | 828805.278 | 0 | 0 | 0 | 0 | 265263.1579
2016-11-22 21:00 | 731740.028 | 0 | 0 | 0 | 0 | 445928 | 0 | 0 | 0 | 1066029.2613 | 0 | 0 | 0 | 0 | 285812.028
2016-11-22 22:00 | 628281.8319 | 0 | 0 | 0 | 0 | 461392 | 0 | 0 | 0 | 1204547.8217 | 0 | 0 | 0 | 0 | 166889.8319
2016-11-22 23:00 | 158045.668 | 0 | 0 | 0 | 0 | 474383 | 0 | 0 | 0 | 941987.8362 | 0 | 0 | 0 | 0 | -316337.332
2016-11-23 | 1205.8021 | 48902.4909 | 0 | 0 | 0 | 478166 | 0 | 0 | 0 | 586699.9394 | 0 | 0 | 0 | 0 | -428057.707
2016-11-23 01:00 | 446.5193 | 196732.7908 | 0 | 0 | 0 | 475989 | 0 | 0 | 0 | 355287.8968 | 0 | 0 | 0 | 0 | -278809.6898
2016-11-23 02:00 | 346.567 | 35925.726 | 0 | 0 | 0 | 464330 | 0 | 0 | 0 | 0 | 0 | 0 | 0 | 0 | -428057.707
2016-11-23 03:00 | 4.6462 | 445732.3538 | 0 | 0 | 0 | 445737 | 0 | 0 | 0 | 0 | 0 | 0 | 0 | 0 | 0
2016-11-23 04:00 | 0 | 424766 | 0 | 0 | 0 | 424766 | 0 | 0 | 0 | 0 | 0 | 0 | 0 | 0 | 0
2016-11-23 05:00 | 0 | 405449 | 0 | 0 | 0 | 405449 | 0 | 0 | 0 | 0 | 0 | 0 | 0 | 0 | 0
2016-11-23 06:00 | 0 | 391023 | 0 | 0 | 0 | 391023 | 0 | 0 | 0 | 0 | 0 | 0 | 0 | 0 | 0
2016-11-23 07:00 | 0 | 381703 | 0 | 0 | 0 | 381703 | 0 | 0 | 0 | 0 | 0 | 0 | 0 | 0 | 0
2016-11-23 08:00 | 0 | 377086 | 0 | 0 | 0 | 377086 | 0 | 0 | 0 | 0 | 0 | 0 | 0 | 0 | 0
2016-11-23 09:00 | 0 | 378179 | 0 | 0 | 0 | 378179 | 0 | 0 | 0 | 0 | 0 | 0 | 0 | 0 | 0
2016-11-23 10:00 | 0 | 468421.1403 | 0 | 0 | 0 | 387805 | 0 | 0 | 0 | 66911.3965 | 0 | 0 | 0 | 0 | 80616.1403
2016-11-23 11:00 | 0 | 441801.6558 | 0 | 0 | 0 | 410565 | 0 | 0 | 0 | 92837.8208 | 0 | 0 | 0 | 0 | 31236.6558
2016-11-23 12:00 | 0 | 401034.464 | 0 | 0 | 0 | 432308 | 0 | 0 | 0 | 66880.7859 | 0 | 0 | 0 | 0 | -31273.536
2016-11-23 13:00 | 1449.7349 | 363011.0049 | 0 | 0 | 0 | 445040 | 0 | 0 | 0 | 0 | 0 | 0 | 0 | 0 | -80579.2601
2016-11-23 14:00 | 169390.7582 | 280623.2418 | 0 | 0 | 0 | 450014 | 0 | 0 | 0 | 0 | 0 | 0 | 0 | 0 | 0
2016-11-23 15:00 | 489779.6946 | 0 | 0 | 0 | 0 | 451262 | 0 | 0 | 0 | 31969.6866 | 0 | 0 | 0 | 0 | 38517.6946
2016-11-23 16:00 | 662332.1579 | 0 | 0 | 0 | 0 | 448505 | 0 | 0 | 0 | 209446.2276 | 0 | 0 | 0 | 0 | 213827.1579
2016-11-23 17:00 | 694350.346 | 0 | 0 | 0 | 0 | 443676 | 0 | 0 | 0 | 417505.9348 | 0 | 0 | 0 | 0 | 250674.346
2016-11-23 18:00 | 687321.7953 | 0 | 0 | 0 | 0 | 439557 | 0 | 0 | 0 | 623150.7149 | 0 | 0 | 0 | 0 | 247764.7953
2016-11-23 19:00 | 712702.7242 | 0 | 0 | 0 | 0 | 437064 | 0 | 0 | 0 | 851930.856 | 0 | 0 | 0 | 0 | 275638.7242
2016-11-23 20:00 | 776292.4595 | 0 | 0 | 0 | 0 | 435214 | 0 | 0 | 0 | 1135025.9774 | 0 | 0 | 0 | 0 | 341078.4595
2016-11-23 21:00 | 822822.399 | 0 | 0 | 0 | 0 | 438616 | 0 | 0 | 0 | 1453917.2886 | 0 | 0 | 0 | 0 | 384206.399
2016-11-23 22:00 | 621270.2204 | 0 | 0 | 0 | 0 | 450517 | 0 | 0 | 0 | 1595642.4615 | 0 | 0 | 0 | 0 | 170753.2204
2016-11-23 23:00 | 135520.5988 | 0 | 0 | 0 | 0 | 457499 | 0 | 0 | 0 | 1328400.3885 | 0 | 0 | 0 | 0 | -321978.4012
2016-11-24 | 1231.8245 | 28229.4685 | 0 | 0 | 0 | 457519 | 0 | 0 | 0 | 973112.4917 | 0 | 0 | 0 | 0 | -428057.707
2016-11-24 01:00 | 406.872 | 24417.421 | 0 | 0 | 0 | 452882 | 0 | 0 | 0 | 617824.5949 | 0 | 0 | 0 | 0 | -428057.707
2016-11-24 02:00 | 282.7107 | 12114.5823 | 0 | 0 | 0 | 440455 | 0 | 0 | 0 | 262536.6981 | 0 | 0 | 0 | 0 | -428057.707
2016-11-24 03:00 | 4.3763 | 106703.9226 | 0 | 0 | 0 | 422019 | 0 | 0 | 0 | 828.8163 | 0 | 0 | 0 | 0 | -315310.701
2016-11-24 04:00 | 0 | 399438.4262 | 0 | 0 | 0 | 400437 | 0 | 0 | 0 | 0 | 0 | 0 | 0 | 0 | -998.5738
2016-11-24 05:00 | 0 | 378621 | 0 | 0 | 0 | 378621 | 0 | 0 | 0 | 0 | 0 | 0 | 0 | 0 | 0
2016-11-24 06:00 | 0 | 361370 | 0 | 0 | 0 | 361370 | 0 | 0 | 0 | 0 | 0 | 0 | 0 | 0 | 0
2016-11-24 07:00 | 0 | 349616 | 0 | 0 | 0 | 349616 | 0 | 0 | 0 | 0 | 0 | 0 | 0 | 0 | 0
2016-11-24 08:00 | 0 | 342238 | 0 | 0 | 0 | 342238 | 0 | 0 | 0 | 0 | 0 | 0 | 0 | 0 | 0
2016-11-24 09:00 | 0 | 339265 | 0 | 0 | 0 | 339265 | 0 | 0 | 0 | 0 | 0 | 0 | 0 | 0 | 0
2016-11-24 10:00 | 0 | 341378 | 0 | 0 | 0 | 341378 | 0 | 0 | 0 | 0 | 0 | 0 | 0 | 0 | 0
2016-11-24 11:00 | 0 | 349184 | 0 | 0 | 0 | 349184 | 0 | 0 | 0 | 0 | 0 | 0 | 0 | 0 | 0
2016-11-24 12:00 | 0 | 360350 | 0 | 0 | 0 | 360350 | 0 | 0 | 0 | 0 | 0 | 0 | 0 | 0 | 0
2016-11-24 13:00 | 1397.3124 | 377021.6876 | 0 | 0 | 0 | 378419 | 0 | 0 | 0 | 0 | 0 | 0 | 0 | 0 | 0
2016-11-24 14:00 | 159490.3931 | 237640.6069 | 0 | 0 | 0 | 397131 | 0 | 0 | 0 | 0 | 0 | 0 | 0 | 0 | 0
2016-11-24 15:00 | 516620.0319 | 0 | 0 | 0 | 0 | 410459 | 0 | 0 | 0 | 88113.6565 | 0 | 0 | 0 | 0 | 106161.0319
2016-11-24 16:00 | 713147.1025 | 0 | 0 | 0 | 0 | 417634 | 0 | 0 | 0 | 333389.5316 | 0 | 0 | 0 | 0 | 295513.1025
2016-11-24 17:00 | 730474.2906 | 0 | 0 | 0 | 0 | 414375 | 0 | 0 | 0 | 595751.9428 | 0 | 0 | 0 | 0 | 316099.2906
2016-11-24 18:00 | 712430.5973 | 0 | 0 | 0 | 0 | 404355 | 0 | 0 | 0 | 851454.6886 | 0 | 0 | 0 | 0 | 308075.5973
2016-11-24 19:00 | 734409.3819 | 0 | 0 | 0 | 0 | 395055 | 0 | 0 | 0 | 1133118.8256 | 0 | 0 | 0 | 0 | 339354.3819
2016-11-24 20:00 | 788724.4753 | 0 | 0 | 0 | 0 | 386948 | 0 | 0 | 0 | 1466593.3001 | 0 | 0 | 0 | 0 | 401776.4753
2016-11-24 21:00 | 809115.707 | 0 | 0 | 0 | 0 | 381058 | 0 | 0 | 0 | 1821881.1969 | 0 | 0 | 0 | 0 | 428057.707
2016-11-24 22:00 | 624148.0733 | 0 | 0 | 0 | 0 | 380683 | 0 | 0 | 0 | 2023957.2078 | 0 | 0 | 0 | 0 | 243465.0733
2016-11-24 23:00 | 128726.4652 | 0 | 0 | 0 | 0 | 383072 | 0 | 0 | 0 | 1812850.4139 | 0 | 0 | 0 | 0 | -254345.5348
2016-11-25 | 1172.4714 | 0 | 0 | 0 | 0 | 383138 | 0 | 0 | 0 | 1495819.0252 | 0 | 0 | 0 | 0 | -381965.5286
2016-11-25 01:00 | 457.536 | 0 | 0 | 0 | 0 | 382911 | 0 | 0 | 0 | 1178382.6501 | 0 | 0 | 0 | 0 | -382453.464
2016-11-25 02:00 | 339.3397 | 0 | 0 | 0 | 0 | 377658 | 0 | 0 | 0 | 865208.162 | 0 | 0 | 0 | 0 | -377318.6603
2016-11-25 03:00 | 4.3934 | 0 | 0 | 0 | 0 | 369843 | 0 | 0 | 0 | 558242.1185 | 0 | 0 | 0 | 0 | -369838.6066
2016-11-25 04:00 | 0 | 0 | 0 | 0 | 0 | 358662 | 0 | 0 | 0 | 260552.6585 | 0 | 0 | 0 | 0 | -358662
2016-11-25 05:00 | 0 | 32708.1343 | 0 | 0 | 0 | 346627 | 0 | 0 | 0 | 0 | 0 | 0 | 0 | 0 | -313918.8657
2016-11-25 06:00 | 0 | 336310 | 0 | 0 | 0 | 336310 | 0 | 0 | 0 | 0 | 0 | 0 | 0 | 0 | 0
2016-11-25 07:00 | 0 | 328607 | 0 | 0 | 0 | 328607 | 0 | 0 | 0 | 0 | 0 | 0 | 0 | 0 | 0
2016-11-25 08:00 | 0 | 411042.2828 | 0 | 0 | 0 | 325091 | 0 | 0 | 0 | 71339.5647 | 0 | 0 | 0 | 0 | 85951.2828
2016-11-25 09:00 | 0 | 240559.7172 | 0 | 0 | 0 | 326511 | 0 | 0 | 0 | 0 | 0 | 0 | 0 | 0 | -85951.2828
2016-11-25 10:00 | 0 | 331977 | 0 | 0 | 0 | 331977 | 0 | 0 | 0 | 0 | 0 | 0 | 0 | 0 | 0
2016-11-25 11:00 | 0 | 343329 | 0 | 0 | 0 | 343329 | 0 | 0 | 0 | 0 | 0 | 0 | 0 | 0 | 0
2016-11-25 12:00 | 0 | 357486 | 0 | 0 | 0 | 357486 | 0 | 0 | 0 | 0 | 0 | 0 | 0 | 0 | 0
2016-11-25 13:00 | 382.3115 | 370843.6885 | 0 | 0 | 0 | 371226 | 0 | 0 | 0 | 0 | 0 | 0 | 0 | 0 | 0
2016-11-25 14:00 | 164563.8684 | 219326.1316 | 0 | 0 | 0 | 383890 | 0 | 0 | 0 | 0 | 0 | 0 | 0 | 0 | 0
2016-11-25 15:00 | 520416.7523 | 0 | 0 | 0 | 0 | 391571 | 0 | 0 | 0 | 106941.9744 | 0 | 0 | 0 | 0 | 128845.7523
2016-11-25 16:00 | 695159.1375 | 0 | 0 | 0 | 0 | 395380 | 0 | 0 | 0 | 355758.6586 | 0 | 0 | 0 | 0 | 299779.1375
2016-11-25 17:00 | 702285.1327 | 0 | 0 | 0 | 0 | 396317 | 0 | 0 | 0 | 609712.2087 | 0 | 0 | 0 | 0 | 305968.1327
2016-11-25 18:00 | 686880.4394 | 0 | 0 | 0 | 0 | 394411 | 0 | 0 | 0 | 852461.8434 | 0 | 0 | 0 | 0 | 292469.4394
2016-11-25 19:00 | 707753.5671 | 0 | 0 | 0 | 0 | 392762 | 0 | 0 | 0 | 1113904.8442 | 0 | 0 | 0 | 0 | 314991.5671
2016-11-25 20:00 | 752493.2373 | 0 | 0 | 0 | 0 | 391901 | 0 | 0 | 0 | 1413196.4012 | 0 | 0 | 0 | 0 | 360592.2373
2016-11-25 21:00 | 795589.016 | 0 | 0 | 0 | 0 | 396044 | 0 | 0 | 0 | 1744818.7644 | 0 | 0 | 0 | 0 | 399545.016
2016-11-25 22:00 | 559022.899 | 0 | 0 | 0 | 0 | 406896 | 0 | 0 | 0 | 1871084.0906 | 0 | 0 | 0 | 0 | 152126.899
2016-11-25 23:00 | 129377.7353 | 0 | 0 | 0 | 0 | 416199 | 0 | 0 | 0 | 1633022.4409 | 0 | 0 | 0 | 0 | -286821.2647
2016-11-26 | 1190.5372 | 0 | 0 | 0 | 0 | 418426 | 0 | 0 | 0 | 1286717.0068 | 0 | 0 | 0 | 0 | -417235.4628
2016-11-26 01:00 | 498.2441 | 0 | 0 | 0 | 0 | 415820 | 0 | 0 | 0 | 941999.9494 | 0 | 0 | 0 | 0 | -415321.7559
2016-11-26 02:00 | 341.66 | 0 | 0 | 0 | 0 | 407072 | 0 | 0 | 0 | 604413.7671 | 0 | 0 | 0 | 0 | -406730.34
2016-11-26 03:00 | 4.7048 | 0 | 0 | 0 | 0 | 393596 | 0 | 0 | 0 | 277732.9921 | 0 | 0 | 0 | 0 | -393591.2952
2016-11-26 04:00 | 0 | 406008.9372 | 0 | 0 | 0 | 378696 | 0 | 0 | 0 | 300402.73 | 0 | 0 | 0 | 0 | 27312.9372
2016-11-26 05:00 | 0 | 0 | 0 | 0 | 0 | 361931 | 0 | 0 | 0 | 0 | 0 | 0 | 0 | 0 | -361931
2016-11-26 06:00 | 0 | 349185 | 0 | 0 | 0 | 349185 | 0 | 0 | 0 | 0 | 0 | 0 | 0 | 0 | 0
2016-11-26 07:00 | 0 | 340395 | 0 | 0 | 0 | 340395 | 0 | 0 | 0 | 0 | 0 | 0 | 0 | 0 | 0
2016-11-26 08:00 | 0 | 335497 | 0 | 0 | 0 | 335497 | 0 | 0 | 0 | 0 | 0 | 0 | 0 | 0 | 0
2016-11-26 09:00 | 0 | 334757 | 0 | 0 | 0 | 334757 | 0 | 0 | 0 | 0 | 0 | 0 | 0 | 0 | 0
2016-11-26 10:00 | 0 | 339519 | 0 | 0 | 0 | 339519 | 0 | 0 | 0 | 0 | 0 | 0 | 0 | 0 | 0
2016-11-26 11:00 | 0 | 348815 | 0 | 0 | 0 | 348815 | 0 | 0 | 0 | 0 | 0 | 0 | 0 | 0 | 0
2016-11-26 12:00 | 0 | 361410 | 0 | 0 | 0 | 361410 | 0 | 0 | 0 | 0 | 0 | 0 | 0 | 0 | 0
2016-11-26 13:00 | 32.8521 | 375732.1479 | 0 | 0 | 0 | 375765 | 0 | 0 | 0 | 0 | 0 | 0 | 0 | 0 | 0
2016-11-26 14:00 | 119481.8524 | 270241.1476 | 0 | 0 | 0 | 389723 | 0 | 0 | 0 | 0 | 0 | 0 | 0 | 0 | 0
2016-11-26 15:00 | 458040.2239 | 0 | 0 | 0 | 0 | 397906 | 0 | 0 | 0 | 49911.4058 | 0 | 0 | 0 | 0 | 60134.2239
2016-11-26 16:00 | 643694.8142 | 0 | 0 | 0 | 0 | 400428 | 0 | 0 | 0 | 251822.8616 | 0 | 0 | 0 | 0 | 243266.8142
2016-11-26 17:00 | 663650.8285 | 0 | 0 | 0 | 0 | 398878 | 0 | 0 | 0 | 471584.3092 | 0 | 0 | 0 | 0 | 264772.8285
2016-11-26 18:00 | 644262.1251 | 0 | 0 | 0 | 0 | 394611 | 0 | 0 | 0 | 678794.7431 | 0 | 0 | 0 | 0 | 249651.1251
2016-11-26 19:00 | 651463.093 | 0 | 0 | 0 | 0 | 390173 | 0 | 0 | 0 | 895665.5203 | 0 | 0 | 0 | 0 | 261290.093
2016-11-26 20:00 | 671157.0874 | 0 | 0 | 0 | 0 | 387851 | 0 | 0 | 0 | 1130809.5728 | 0 | 0 | 0 | 0 | 283306.0874
2016-11-26 21:00 | 654490.1906 | 0 | 0 | 0 | 0 | 393039 | 0 | 0 | 0 | 1347814.061 | 0 | 0 | 0 | 0 | 261451.1906
2016-11-26 22:00 | 450357.4626 | 0 | 0 | 0 | 0 | 407750 | 0 | 0 | 0 | 1383178.2549 | 0 | 0 | 0 | 0 | 42607.4626
2016-11-26 23:00 | 88173.5836 | 0 | 0 | 0 | 0 | 422463 | 0 | 0 | 0 | 1105718.0393 | 0 | 0 | 0 | 0 | -334289.4164
2016-11-27 | 830.2081 | 0 | 0 | 0 | 0 | 428188 | 0 | 0 | 0 | 751011.072 | 0 | 0 | 0 | 0 | -427357.7919
2016-11-27 01:00 | 462.134 | 0 | 0 | 0 | 0 | 427833 | 0 | 0 | 0 | 396293.2532 | 0 | 0 | 0 | 0 | -427370.866
2016-11-27 02:00 | 339.5646 | 0 | 0 | 0 | 0 | 420951 | 0 | 0 | 0 | 47185.7619 | 0 | 0 | 0 | 0 | -420611.4354
2016-11-27 03:00 | 4.3687 | 352811.3158 | 0 | 0 | 0 | 409666 | 0 | 0 | 0 | 0 | 0 | 0 | 0 | 0 | -56850.3155
2016-11-27 04:00 | 0 | 603346.4118 | 0 | 0 | 0 | 395489 | 0 | 0 | 0 | 172521.6518 | 0 | 0 | 0 | 0 | 207857.4118
2016-11-27 05:00 | 0 | 173112.5882 | 0 | 0 | 0 | 380970 | 0 | 0 | 0 | 0 | 0 | 0 | 0 | 0 | -207857.4118
2016-11-27 06:00 | 0 | 368714 | 0 | 0 | 0 | 368714 | 0 | 0 | 0 | 0 | 0 | 0 | 0 | 0 | 0
2016-11-27 07:00 | 0 | 360779 | 0 | 0 | 0 | 360779 | 0 | 0 | 0 | 0 | 0 | 0 | 0 | 0 | 0
2016-11-27 08:00 | 0 | 357817 | 0 | 0 | 0 | 357817 | 0 | 0 | 0 | 0 | 0 | 0 | 0 | 0 | 0
2016-11-27 09:00 | 0 | 720037 | 0 | 0 | 0 | 357740 | 0 | 0 | 0 | 300706.51 | 0 | 0 | 0 | 0 | 362297
2016-11-27 10:00 | 0 | 0 | 0 | 0 | 0 | 362297 | 0 | 0 | 0 | 0 | 0 | 0 | 0 | 0 | -362297
2016-11-27 11:00 | 0 | 371445 | 0 | 0 | 0 | 371445 | 0 | 0 | 0 | 0 | 0 | 0 | 0 | 0 | 0
2016-11-27 12:00 | 0 | 383264 | 0 | 0 | 0 | 383264 | 0 | 0 | 0 | 0 | 0 | 0 | 0 | 0 | 0
2016-11-27 13:00 | 150.6418 | 394668.3582 | 0 | 0 | 0 | 394819 | 0 | 0 | 0 | 0 | 0 | 0 | 0 | 0 | 0
2016-11-27 14:00 | 71811.9231 | 328787.0769 | 0 | 0 | 0 | 400599 | 0 | 0 | 0 | 0 | 0 | 0 | 0 | 0 | 0
2016-11-27 15:00 | 289030.8314 | 111908.1686 | 0 | 0 | 0 | 400939 | 0 | 0 | 0 | 0 | 0 | 0 | 0 | 0 | 0
2016-11-27 16:00 | 465401.9394 | 0 | 0 | 0 | 0 | 399311 | 0 | 0 | 0 | 54855.4797 | 0 | 0 | 0 | 0 | 66090.9394
2016-11-27 17:00 | 550189.6688 | 0 | 0 | 0 | 0 | 397982 | 0 | 0 | 0 | 181187.8447 | 0 | 0 | 0 | 0 | 152207.6688
2016-11-27 18:00 | 571900.2931 | 0 | 0 | 0 | 0 | 397282 | 0 | 0 | 0 | 326121.0281 | 0 | 0 | 0 | 0 | 174618.2931
2016-11-27 19:00 | 588155.2857 | 0 | 0 | 0 | 0 | 396576 | 0 | 0 | 0 | 485131.8352 | 0 | 0 | 0 | 0 | 191579.2857
2016-11-27 20:00 | 611730.9684 | 0 | 0 | 0 | 0 | 398083 | 0 | 0 | 0 | 662459.649 | 0 | 0 | 0 | 0 | 213647.9684
2016-11-27 21:00 | 618073.2355 | 0 | 0 | 0 | 0 | 406538 | 0 | 0 | 0 | 838033.8945 | 0 | 0 | 0 | 0 | 211535.2355
2016-11-27 22:00 | 443189.8476 | 0 | 0 | 0 | 0 | 427369 | 0 | 0 | 0 | 851165.198 | 0 | 0 | 0 | 0 | 15820.8476
2016-11-27 23:00 | 118884.3948 | 0 | 0 | 0 | 0 | 444427 | 0 | 0 | 0 | 580964.8356 | 0 | 0 | 0 | 0 | -325542.6052
2016-11-28 | 1199.3171 | 22435.976 | 0 | 0 | 0 | 451693 | 0 | 0 | 0 | 225676.9388 | 0 | 0 | 0 | 0 | -428057.707
2016-11-28 01:00 | 542.3218 | 177758.7519 | 0 | 0 | 0 | 450201 | 0 | 0 | 0 | 0 | 0 | 0 | 0 | 0 | -271899.9263
2016-11-28 02:00 | 440.443 | 435656.557 | 0 | 0 | 0 | 436097 | 0 | 0 | 0 | 0 | 0 | 0 | 0 | 0 | 0
2016-11-28 03:00 | 4.5528 | 420481.4472 | 0 | 0 | 0 | 420486 | 0 | 0 | 0 | 0 | 0 | 0 | 0 | 0 | 0
2016-11-28 04:00 | 0 | 399764 | 0 | 0 | 0 | 399764 | 0 | 0 | 0 | 0 | 0 | 0 | 0 | 0 | 0
2016-11-28 05:00 | 0 | 383424 | 0 | 0 | 0 | 383424 | 0 | 0 | 0 | 0 | 0 | 0 | 0 | 0 | 0
2016-11-28 06:00 | 0 | 369420 | 0 | 0 | 0 | 369420 | 0 | 0 | 0 | 0 | 0 | 0 | 0 | 0 | 0
2016-11-28 07:00 | 0 | 362223 | 0 | 0 | 0 | 362223 | 0 | 0 | 0 | 0 | 0 | 0 | 0 | 0 | 0
2016-11-28 08:00 | 0 | 359618 | 0 | 0 | 0 | 359618 | 0 | 0 | 0 | 0 | 0 | 0 | 0 | 0 | 0
2016-11-28 09:00 | 0 | 361754 | 0 | 0 | 0 | 361754 | 0 | 0 | 0 | 0 | 0 | 0 | 0 | 0 | 0
2016-11-28 10:00 | 0 | 375602 | 0 | 0 | 0 | 375602 | 0 | 0 | 0 | 0 | 0 | 0 | 0 | 0 | 0
2016-11-28 11:00 | 0 | 406268 | 0 | 0 | 0 | 406268 | 0 | 0 | 0 | 0 | 0 | 0 | 0 | 0 | 0
2016-11-28 12:00 | 0 | 433750 | 0 | 0 | 0 | 433750 | 0 | 0 | 0 | 0 | 0 | 0 | 0 | 0 | 0
2016-11-28 13:00 | 768.3597 | 444978.6403 | 0 | 0 | 0 | 445747 | 0 | 0 | 0 | 0 | 0 | 0 | 0 | 0 | 0
2016-11-28 14:00 | 99127.5687 | 351768.4313 | 0 | 0 | 0 | 450896 | 0 | 0 | 0 | 0 | 0 | 0 | 0 | 0 | 0
2016-11-28 15:00 | 322742.5533 | 130266.4467 | 0 | 0 | 0 | 453009 | 0 | 0 | 0 | 0 | 0 | 0 | 0 | 0 | 0
2016-11-28 16:00 | 482045.8532 | 0 | 0 | 0 | 0 | 452270 | 0 | 0 | 0 | 24713.9581 | 0 | 0 | 0 | 0 | 29775.8532
2016-11-28 17:00 | 554153.003 | 0 | 0 | 0 | 0 | 449944 | 0 | 0 | 0 | 111207.4306 | 0 | 0 | 0 | 0 | 104209.003
2016-11-28 18:00 | 550529.9424 | 0 | 0 | 0 | 0 | 447330 | 0 | 0 | 0 | 196863.3828 | 0 | 0 | 0 | 0 | 103199.9424
2016-11-28 19:00 | 578143.6854 | 0 | 0 | 0 | 0 | 445643 | 0 | 0 | 0 | 306838.9517 | 0 | 0 | 0 | 0 | 132500.6854
2016-11-28 20:00 | 606682.8558 | 0 | 0 | 0 | 0 | 445537 | 0 | 0 | 0 | 440590.012 | 0 | 0 | 0 | 0 | 161145.8558
2016-11-28 21:00 | 606191.3121 | 0 | 0 | 0 | 0 | 451033 | 0 | 0 | 0 | 569371.411 | 0 | 0 | 0 | 0 | 155158.3121
2016-11-28 22:00 | 434946.1506 | 0 | 0 | 0 | 0 | 466339 | 0 | 0 | 0 | 543315.346 | 0 | 0 | 0 | 0 | -31392.8494
2016-11-28 23:00 | 101141.47 | 0 | 0 | 0 | 0 | 477026 | 0 | 0 | 0 | 231331.1861 | 0 | 0 | 0 | 0 | -375884.53
2016-11-29 | 975.6364 | 200611.0912 | 0 | 0 | 0 | 480299 | 0 | 0 | 0 | 0 | 0 | 0 | 0 | 0 | -278712.2724
2016-11-29 01:00 | 539.1965 | 475484.8035 | 0 | 0 | 0 | 476024 | 0 | 0 | 0 | 0 | 0 | 0 | 0 | 0 | 0
2016-11-29 02:00 | 447.9567 | 831413.3363 | 0 | 0 | 0 | 460372 | 0 | 0 | 0 | 308336.1132 | 0 | 0 | 0 | 0 | 371489.293
2016-11-29 03:00 | 4.5656 | 865471.1414 | 0 | 0 | 0 | 437418 | 0 | 0 | 0 | 663624.01 | 0 | 0 | 0 | 0 | 428057.707
2016-11-29 04:00 | 0 | 0 | 0 | 0 | 0 | 411152 | 0 | 0 | 0 | 322367.85 | 0 | 0 | 0 | 0 | -411152
2016-11-29 05:00 | 0 | 0 | 0 | 0 | 0 | 388395 | 0 | 0 | 0 | 0 | 0 | 0 | 0 | 0 | -388395
2016-11-29 06:00 | 0 | 370865 | 0 | 0 | 0 | 370865 | 0 | 0 | 0 | 0 | 0 | 0 | 0 | 0 | 0
2016-11-29 07:00 | 0 | 359202 | 0 | 0 | 0 | 359202 | 0 | 0 | 0 | 0 | 0 | 0 | 0 | 0 | 0
2016-11-29 08:00 | 0 | 353473 | 0 | 0 | 0 | 353473 | 0 | 0 | 0 | 0 | 0 | 0 | 0 | 0 | 0
2016-11-29 09:00 | 0 | 354019 | 0 | 0 | 0 | 354019 | 0 | 0 | 0 | 0 | 0 | 0 | 0 | 0 | 0
2016-11-29 10:00 | 0 | 756766 | 0 | 0 | 0 | 364087 | 0 | 0 | 0 | 325923.57 | 0 | 0 | 0 | 0 | 392679
2016-11-29 11:00 | 0 | 0 | 0 | 0 | 0 | 392679 | 0 | 0 | 0 | 0 | 0 | 0 | 0 | 0 | -392679
2016-11-29 12:00 | 0 | 421206 | 0 | 0 | 0 | 421206 | 0 | 0 | 0 | 0 | 0 | 0 | 0 | 0 | 0
2016-11-29 13:00 | 443.2432 | 434308.7568 | 0 | 0 | 0 | 434752 | 0 | 0 | 0 | 0 | 0 | 0 | 0 | 0 | 0
2016-11-29 14:00 | 107859.6206 | 334832.3794 | 0 | 0 | 0 | 442692 | 0 | 0 | 0 | 0 | 0 | 0 | 0 | 0 | 0
2016-11-29 15:00 | 406241.2234 | 40834.7766 | 0 | 0 | 0 | 447076 | 0 | 0 | 0 | 0 | 0 | 0 | 0 | 0 | 0
2016-11-29 16:00 | 613797.5845 | 0 | 0 | 0 | 0 | 447270 | 0 | 0 | 0 | 138217.8951 | 0 | 0 | 0 | 0 | 166527.5845
2016-11-29 17:00 | 665742.8039 | 0 | 0 | 0 | 0 | 446183 | 0 | 0 | 0 | 320452.5323 | 0 | 0 | 0 | 0 | 219559.8039
2016-11-29 18:00 | 660529.6664 | 0 | 0 | 0 | 0 | 445690 | 0 | 0 | 0 | 498769.4555 | 0 | 0 | 0 | 0 | 214839.6664
2016-11-29 19:00 | 670946.5802 | 0 | 0 | 0 | 0 | 443770 | 0 | 0 | 0 | 687326.017 | 0 | 0 | 0 | 0 | 227176.5802
2016-11-29 20:00 | 709793.0041 | 0 | 0 | 0 | 0 | 441815 | 0 | 0 | 0 | 909747.7604 | 0 | 0 | 0 | 0 | 267978.0041
2016-11-29 21:00 | 730247.6816 | 0 | 0 | 0 | 0 | 444535 | 0 | 0 | 0 | 1146889.2861 | 0 | 0 | 0 | 0 | 285712.6816
2016-11-29 22:00 | 607474.6907 | 0 | 0 | 0 | 0 | 457321 | 0 | 0 | 0 | 1271516.8494 | 0 | 0 | 0 | 0 | 150153.6907
2016-11-29 23:00 | 129306.024 | 0 | 0 | 0 | 0 | 470093 | 0 | 0 | 0 | 988663.6593 | 0 | 0 | 0 | 0 | -340786.976
2016-11-30 | 1169.2426 | 45905.0504 | 0 | 0 | 0 | 475132 | 0 | 0 | 0 | 633375.7625 | 0 | 0 | 0 | 0 | -428057.707
2016-11-30 01:00 | 480.1616 | 43519.1314 | 0 | 0 | 0 | 472057 | 0 | 0 | 0 | 278087.8657 | 0 | 0 | 0 | 0 | -428057.707
2016-11-30 02:00 | 282.1164 | 121985.2623 | 0 | 0 | 0 | 457313 | 0 | 0 | 0 | 0 | 0 | 0 | 0 | 0 | -335045.6214
2016-11-30 03:00 | 4.3233 | 435623.6767 | 0 | 0 | 0 | 435628 | 0 | 0 | 0 | 0 | 0 | 0 | 0 | 0 | 0
2016-11-30 04:00 | 0 | 410476 | 0 | 0 | 0 | 410476 | 0 | 0 | 0 | 0 | 0 | 0 | 0 | 0 | 0
2016-11-30 05:00 | 0 | 387059 | 0 | 0 | 0 | 387059 | 0 | 0 | 0 | 0 | 0 | 0 | 0 | 0 | 0
2016-11-30 06:00 | 0 | 369075 | 0 | 0 | 0 | 369075 | 0 | 0 | 0 | 0 | 0 | 0 | 0 | 0 | 0
2016-11-30 07:00 | 0 | 357559 | 0 | 0 | 0 | 357559 | 0 | 0 | 0 | 0 | 0 | 0 | 0 | 0 | 0
2016-11-30 08:00 | 0 | 351988 | 0 | 0 | 0 | 351988 | 0 | 0 | 0 | 0 | 0 | 0 | 0 | 0 | 0
2016-11-30 09:00 | 0 | 353346 | 0 | 0 | 0 | 353346 | 0 | 0 | 0 | 0 | 0 | 0 | 0 | 0 | 0
2016-11-30 10:00 | 0 | 365143 | 0 | 0 | 0 | 365143 | 0 | 0 | 0 | 0 | 0 | 0 | 0 | 0 | 0
2016-11-30 11:00 | 0 | 393457 | 0 | 0 | 0 | 393457 | 0 | 0 | 0 | 0 | 0 | 0 | 0 | 0 | 0
2016-11-30 12:00 | 0 | 421615 | 0 | 0 | 0 | 421615 | 0 | 0 | 0 | 0 | 0 | 0 | 0 | 0 | 0
2016-11-30 13:00 | 730.351 | 434928.649 | 0 | 0 | 0 | 435659 | 0 | 0 | 0 | 0 | 0 | 0 | 0 | 0 | 0
2016-11-30 14:00 | 142808.7879 | 301473.2121 | 0 | 0 | 0 | 444282 | 0 | 0 | 0 | 0 | 0 | 0 | 0 | 0 | 0
2016-11-30 15:00 | 480003.0643 | 0 | 0 | 0 | 0 | 448406 | 0 | 0 | 0 | 26225.5634 | 0 | 0 | 0 | 0 | 31597.0643
2016-11-30 16:00 | 661334.2919 | 0 | 0 | 0 | 0 | 449393 | 0 | 0 | 0 | 202136.8357 | 0 | 0 | 0 | 0 | 211941.2919
2016-11-30 17:00 | 689802.149 | 0 | 0 | 0 | 0 | 447517 | 0 | 0 | 0 | 403233.5093 | 0 | 0 | 0 | 0 | 242285.149
2016-11-30 18:00 | 689494.7413 | 0 | 0 | 0 | 0 | 445504 | 0 | 0 | 0 | 605745.8246 | 0 | 0 | 0 | 0 | 243990.7413
2016-11-30 19:00 | 718328.2608 | 0 | 0 | 0 | 0 | 444301 | 0 | 0 | 0 | 833188.4511 | 0 | 0 | 0 | 0 | 274027.2608
2016-11-30 20:00 | 787702.907 | 0 | 0 | 0 | 0 | 442947 | 0 | 0 | 0 | 1119335.8539 | 0 | 0 | 0 | 0 | 344755.907
2016-11-30 21:00 | 809267.276 | 0 | 0 | 0 | 0 | 446786 | 0 | 0 | 0 | 1420195.313 | 0 | 0 | 0 | 0 | 362481.276
2016-11-30 22:00 | 581820.9636 | 0 | 0 | 0 | 0 | 459609 | 0 | 0 | 0 | 1521631.2428 | 0 | 0 | 0 | 0 | 122211.9636
2016-11-30 23:00 | 109946.7519 | 454957.5264 | 0 | 0 | 0 | 471628 | 0 | 0 | 0 | 1599050.5537 | 0 | 0 | 0 | 0 | 93276.2782
2016-12-01 | 1135.8092 | 477736.6656 | 0 | 0 | 0 | 477172 | 0 | 0 | 0 | 1600461.9478 | 0 | 0 | 0 | 0 | 1700.4748
2016-12-01 01:00 | 583.6358 | 466785.9749 | 0 | 0 | 0 | 475680 | 0 | 0 | 0 | 1593564.3247 | 0 | 0 | 0 | 0 | -8310.3893
2016-12-01 02:00 | 447.8826 | 457989.1297 | 0 | 0 | 0 | 462867 | 0 | 0 | 0 | 1589887.4349 | 0 | 0 | 0 | 0 | -4429.9877
2016-12-01 03:00 | 4.6912 | 441034.5497 | 0 | 0 | 0 | 441928 | 0 | 0 | 0 | 1589149.7649 | 0 | 0 | 0 | 0 | -888.7591
2016-12-01 04:00 | 0 | 431501.7259 | 0 | 0 | 0 | 418210 | 0 | 0 | 0 | 1600181.8973 | 0 | 0 | 0 | 0 | 13291.7259
2016-12-01 05:00 | 0 | 413115.2798 | 0 | 0 | 0 | 396190 | 0 | 0 | 0 | 1614229.8796 | 0 | 0 | 0 | 0 | 16925.2798
2016-12-01 06:00 | 0 | 403282.8781 | 0 | 0 | 0 | 379482 | 0 | 0 | 0 | 1633984.6083 | 0 | 0 | 0 | 0 | 23800.8781
2016-12-01 07:00 | 0 | 384804.0942 | 0 | 0 | 0 | 369828 | 0 | 0 | 0 | 1646414.7666 | 0 | 0 | 0 | 0 | 14976.0942
2016-12-01 08:00 | 0 | 369061.1489 | 0 | 0 | 0 | 366207 | 0 | 0 | 0 | 1648783.7101 | 0 | 0 | 0 | 0 | 2854.1489
2016-12-01 09:00 | 0 | 336456.8818 | 0 | 0 | 0 | 369381 | 0 | 0 | 0 | 1621456.692 | 0 | 0 | 0 | 0 | -32924.1182
2016-12-01 10:00 | 0 | 321279.8335 | 0 | 0 | 0 | 382798 | 0 | 0 | 0 | 1570396.6138 | 0 | 0 | 0 | 0 | -61518.1665
2016-12-01 11:00 | 0 | 308797.4317 | 0 | 0 | 0 | 412850 | 0 | 0 | 0 | 1484032.9821 | 0 | 0 | 0 | 0 | -104052.5683
2016-12-01 12:00 | 0 | 288658.3385 | 0 | 0 | 0 | 442143 | 0 | 0 | 0 | 1356640.713 | 0 | 0 | 0 | 0 | -153484.6615
2016-12-01 13:00 | 801.592 | 273217.7081 | 0 | 0 | 0 | 454793 | 0 | 0 | 0 | 1206598.5421 | 0 | 0 | 0 | 0 | -180773.6999
2016-12-01 14:00 | 112042.4632 | 260499.6045 | 0 | 0 | 0 | 458619 | 0 | 0 | 0 | 1135154.6883 | 0 | 0 | 0 | 0 | -86076.9323
2016-12-01 15:00 | 394798.8953 | 213848.7584 | 0 | 0 | 0 | 458254 | 0 | 0 | 0 | 1259981.4209 | 0 | 0 | 0 | 0 | 150393.6538
2016-12-01 16:00 | 583419.9589 | 186802.2974 | 0 | 0 | 0 | 454588 | 0 | 0 | 0 | 1521957.8537 | 0 | 0 | 0 | 0 | 315634.2564
2016-12-01 17:00 | 646670.7098 | 177247.5505 | 0 | 0 | 0 | 449213 | 0 | 0 | 0 | 1832963.2197 | 0 | 0 | 0 | 0 | 374705.2603
2016-12-01 18:00 | 662506.3881 | 176420.0586 | 0 | 0 | 0 | 445828 | 0 | 0 | 0 | 2159234.9304 | 0 | 0 | 0 | 0 | 393098.4467
2016-12-01 19:00 | 692656.2787 | 174469.3877 | 0 | 0 | 0 | 443702 | 0 | 0 | 0 | 2510676.5735 | 0 | 0 | 0 | 0 | 423423.6664
2016-12-01 20:00 | 752686.4775 | 117142.2295 | 0 | 0 | 0 | 441771 | 0 | 0 | 0 | 2865964.4703 | 0 | 0 | 0 | 0 | 428057.707
2016-12-01 21:00 | 777580.6571 | 95506.0499 | 0 | 0 | 0 | 445029 | 0 | 0 | 0 | 3221252.3671 | 0 | 0 | 0 | 0 | 428057.707
2016-12-01 22:00 | 567292.924 | 125078.4749 | 0 | 0 | 0 | 460354 | 0 | 0 | 0 | 3413826.8082 | 0 | 0 | 0 | 0 | 232017.3989
2016-12-01 23:00 | 116513.1346 | 138617.8438 | 0 | 0 | 0 | 476034 | 0 | 0 | 0 | 3230477.3003 | 0 | 0 | 0 | 0 | -220903.0216
2016-12-02 | 1145.3408 | 157607.3087 | 0 | 0 | 0 | 483265 | 0 | 0 | 0 | 2961132.0493 | 0 | 0 | 0 | 0 | -324512.3505
2016-12-02 01:00 | 448.6987 | 166362.7343 | 0 | 0 | 0 | 484225 | 0 | 0 | 0 | 2697678.7887 | 0 | 0 | 0 | 0 | -317413.567
2016-12-02 02:00 | 337.3061 | 166943.8655 | 0 | 0 | 0 | 474133 | 0 | 0 | 0 | 2442991.7711 | 0 | 0 | 0 | 0 | -306851.8284
2016-12-02 03:00 | 4.747 | 167975.5185 | 0 | 0 | 0 | 454348 | 0 | 0 | 0 | 2205306.5515 | 0 | 0 | 0 | 0 | -286367.7345
2016-12-02 04:00 | 0 | 167881.2134 | 0 | 0 | 0 | 431309 | 0 | 0 | 0 | 1986661.4886 | 0 | 0 | 0 | 0 | -263427.7866
2016-12-02 05:00 | 0 | 168350.9415 | 0 | 0 | 0 | 410862 | 0 | 0 | 0 | 1785377.31 | 0 | 0 | 0 | 0 | -242511.0585
2016-12-02 06:00 | 0 | 166220.134 | 0 | 0 | 0 | 395520 | 0 | 0 | 0 | 1595058.4213 | 0 | 0 | 0 | 0 | -229299.866
2016-12-02 07:00 | 0 | 167944.0248 | 0 | 0 | 0 | 386345 | 0 | 0 | 0 | 1413785.6119 | 0 | 0 | 0 | 0 | -218400.9752
2016-12-02 08:00 | 0 | 170673.3899 | 0 | 0 | 0 | 382964 | 0 | 0 | 0 | 1237584.4055 | 0 | 0 | 0 | 0 | -212290.6101
2016-12-02 09:00 | 0 | 175776.3287 | 0 | 0 | 0 | 385768 | 0 | 0 | 0 | 1063291.3183 | 0 | 0 | 0 | 0 | -209991.6713
2016-12-02 10:00 | 0 | 174889.9632 | 0 | 0 | 0 | 398872 | 0 | 0 | 0 | 877386.2278 | 0 | 0 | 0 | 0 | -223982.0368
2016-12-02 11:00 | 0 | 176642.9522 | 0 | 0 | 0 | 430263 | 0 | 0 | 0 | 666881.5882 | 0 | 0 | 0 | 0 | -253620.0478
2016-12-02 12:00 | 0 | 180049.0728 | 0 | 0 | 0 | 458440 | 0 | 0 | 0 | 435817.1186 | 0 | 0 | 0 | 0 | -278390.9272
2016-12-02 13:00 | 40.7204 | 180039.7726 | 0 | 0 | 0 | 468105 | 0 | 0 | 0 | 196756.7778 | 0 | 0 | 0 | 0 | -288024.507
2016-12-02 14:00 | 59471.4162 | 171812.225 | 0 | 0 | 0 | 468340 | 0 | 0 | 0 | 0 | 0 | 0 | 0 | 0 | -237056.3588
2016-12-02 15:00 | 319836.7453 | 143683.2547 | 0 | 0 | 0 | 463520 | 0 | 0 | 0 | 0 | 0 | 0 | 0 | 0 | 0
2016-12-02 16:00 | 530622.7805 | 0 | 0 | 0 | 0 | 456429 | 0 | 0 | 0 | 61580.8378 | 0 | 0 | 0 | 0 | 74193.7805
2016-12-02 17:00 | 597180.2345 | 0 | 0 | 0 | 0 | 449418 | 0 | 0 | 0 | 184223.4925 | 0 | 0 | 0 | 0 | 147762.2345
2016-12-02 18:00 | 616249.3118 | 0 | 0 | 0 | 0 | 445013 | 0 | 0 | 0 | 326349.6313 | 0 | 0 | 0 | 0 | 171236.3118
2016-12-02 19:00 | 630578.8118 | 0 | 0 | 0 | 0 | 441327 | 0 | 0 | 0 | 483428.6351 | 0 | 0 | 0 | 0 | 189251.8118
2016-12-02 20:00 | 668502.0201 | 0 | 0 | 0 | 0 | 439813 | 0 | 0 | 0 | 673240.5218 | 0 | 0 | 0 | 0 | 228689.0201
2016-12-02 21:00 | 678040.6556 | 0 | 0 | 0 | 0 | 444457 | 0 | 0 | 0 | 867114.9559 | 0 | 0 | 0 | 0 | 233583.6556
2016-12-02 22:00 | 509696.8685 | 0 | 0 | 0 | 0 | 458344 | 0 | 0 | 0 | 909737.8368 | 0 | 0 | 0 | 0 | 51352.8685
2016-12-02 23:00 | 94142.2112 | 206576.9918 | 0 | 0 | 0 | 471340 | 0 | 0 | 0 | 768122.5753 | 0 | 0 | 0 | 0 | -170620.797
2016-12-03 | 1106.8636 | 100876.4638 | 0 | 0 | 0 | 474735 | 0 | 0 | 0 | 458738.687 | 0 | 0 | 0 | 0 | -372751.6726
2016-12-03 01:00 | 456.7609 | 280598.003 | 0 | 0 | 0 | 473002 | 0 | 0 | 0 | 299422.4811 | 0 | 0 | 0 | 0 | -191947.2361
2016-12-03 02:00 | 349.7612 | 311096.2317 | 0 | 0 | 0 | 463743 | 0 | 0 | 0 | 173015.9652 | 0 | 0 | 0 | 0 | -152297.0071
2016-12-03 03:00 | 4.2218 | 340311.1275 | 0 | 0 | 0 | 447592 | 0 | 0 | 0 | 83976.3451 | 0 | 0 | 0 | 0 | -107276.6507
2016-12-03 04:00 | 0 | 361568.7952 | 0 | 0 | 0 | 428138 | 0 | 0 | 0 | 28723.9052 | 0 | 0 | 0 | 0 | -66569.2048
2016-12-03 05:00 | 0 | 375391.8665 | 0 | 0 | 0 | 409157 | 0 | 0 | 0 | 698.8444 | 0 | 0 | 0 | 0 | -33765.1335
2016-12-03 06:00 | 0 | 393812.0188 | 0 | 0 | 0 | 394654 | 0 | 0 | 0 | 0 | 0 | 0 | 0 | 0 | -841.9812
2016-12-03 07:00 | 0 | 384381 | 0 | 0 | 0 | 384381 | 0 | 0 | 0 | 0 | 0 | 0 | 0 | 0 | 0
2016-12-03 08:00 | 0 | 378927 | 0 | 0 | 0 | 378927 | 0 | 0 | 0 | 0 | 0 | 0 | 0 | 0 | 0
2016-12-03 09:00 | 0 | 377562 | 0 | 0 | 0 | 377562 | 0 | 0 | 0 | 0 | 0 | 0 | 0 | 0 | 0
2016-12-03 10:00 | 0 | 382297 | 0 | 0 | 0 | 382297 | 0 | 0 | 0 | 0 | 0 | 0 | 0 | 0 | 0
2016-12-03 11:00 | 0 | 391458 | 0 | 0 | 0 | 391458 | 0 | 0 | 0 | 0 | 0 | 0 | 0 | 0 | 0
2016-12-03 12:00 | 0 | 405403 | 0 | 0 | 0 | 405403 | 0 | 0 | 0 | 0 | 0 | 0 | 0 | 0 | 0
2016-12-03 13:00 | 0.11014 | 444896.3014 | 0 | 0 | 0 | 420327 | 0 | 0 | 0 | 20392.6116 | 0 | 0 | 0 | 0 | 24569.4115
2016-12-03 14:00 | 58187.9883 | 348738.6002 | 0 | 0 | 0 | 431496 | 0 | 0 | 0 | 0 | 0 | 0 | 0 | 0 | -24569.4115
2016-12-03 15:00 | 331605.2356 | 105219.7644 | 0 | 0 | 0 | 436825 | 0 | 0 | 0 | 0 | 0 | 0 | 0 | 0 | 0
2016-12-03 16:00 | 548969.5429 | 0 | 0 | 0 | 0 | 436892 | 0 | 0 | 0 | 93024.3606 | 0 | 0 | 0 | 0 | 112077.5429
2016-12-03 17:00 | 603011.814 | 0 | 0 | 0 | 0 | 433208 | 0 | 0 | 0 | 233961.5262 | 0 | 0 | 0 | 0 | 169803.814
2016-12-03 18:00 | 602511.1688 | 0 | 0 | 0 | 0 | 428346 | 0 | 0 | 0 | 378518.6164 | 0 | 0 | 0 | 0 | 174165.1688
2016-12-03 19:00 | 625694.2071 | 0 | 0 | 0 | 0 | 425207 | 0 | 0 | 0 | 544922.9983 | 0 | 0 | 0 | 0 | 200487.2071
2016-12-03 20:00 | 693463.1114 | 0 | 0 | 0 | 0 | 424515 | 0 | 0 | 0 | 768149.9308 | 0 | 0 | 0 | 0 | 268948.1114
2016-12-03 21:00 | 697483.9957 | 0 | 0 | 0 | 0 | 429335 | 0 | 0 | 0 | 990713.5972 | 0 | 0 | 0 | 0 | 268148.9957
2016-12-03 22:00 | 571279.6269 | 0 | 0 | 0 | 0 | 445857 | 0 | 0 | 0 | 1094814.3776 | 0 | 0 | 0 | 0 | 125422.6269
2016-12-03 23:00 | 99963.8389 | 0 | 0 | 0 | 0 | 456957 | 0 | 0 | 0 | 798510.0539 | 0 | 0 | 0 | 0 | -356993.1611
2016-12-04 | 862.0869 | 352419.0212 | 0 | 0 | 0 | 459226 | 0 | 0 | 0 | 710575.7936 | 0 | 0 | 0 | 0 | -105944.8919
2016-12-04 01:00 | 170.2012 | 29233.0918 | 0 | 0 | 0 | 457461 | 0 | 0 | 0 | 355287.8968 | 0 | 0 | 0 | 0 | -428057.707
2016-12-04 02:00 | 159.2145 | 20245.0785 | 0 | 0 | 0 | 448462 | 0 | 0 | 0 | 0 | 0 | 0 | 0 | 0 | -428057.707
2016-12-04 03:00 | 3.8496 | 434280.1504 | 0 | 0 | 0 | 434284 | 0 | 0 | 0 | 0 | 0 | 0 | 0 | 0 | 0
2016-12-04 04:00 | 0 | 416817 | 0 | 0 | 0 | 416817 | 0 | 0 | 0 | 0 | 0 | 0 | 0 | 0 | 0
2016-12-04 05:00 | 0 | 399836 | 0 | 0 | 0 | 399836 | 0 | 0 | 0 | 0 | 0 | 0 | 0 | 0 | 0
2016-12-04 06:00 | 0 | 384940 | 0 | 0 | 0 | 384940 | 0 | 0 | 0 | 0 | 0 | 0 | 0 | 0 | 0
2016-12-04 07:00 | 0 | 373882 | 0 | 0 | 0 | 373882 | 0 | 0 | 0 | 0 | 0 | 0 | 0 | 0 | 0
2016-12-04 08:00 | 0 | 367585 | 0 | 0 | 0 | 367585 | 0 | 0 | 0 | 0 | 0 | 0 | 0 | 0 | 0
2016-12-04 09:00 | 0 | 365589 | 0 | 0 | 0 | 365589 | 0 | 0 | 0 | 0 | 0 | 0 | 0 | 0 | 0
2016-12-04 10:00 | 0 | 506382.7205 | 0 | 0 | 0 | 367383 | 0 | 0 | 0 | 115369.768 | 0 | 0 | 0 | 0 | 138999.7205
2016-12-04 11:00 | 0 | 235978.2795 | 0 | 0 | 0 | 374978 | 0 | 0 | 0 | 0 | 0 | 0 | 0 | 0 | -138999.7205
2016-12-04 12:00 | 0 | 385505 | 0 | 0 | 0 | 385505 | 0 | 0 | 0 | 0 | 0 | 0 | 0 | 0 | 0
2016-12-04 13:00 | 0.41879 | 400584.5812 | 0 | 0 | 0 | 400585 | 0 | 0 | 0 | 0 | 0 | 0 | 0 | 0 | 0
2016-12-04 14:00 | 105749.9477 | 308240.0523 | 0 | 0 | 0 | 413990 | 0 | 0 | 0 | 0 | 0 | 0 | 0 | 0 | 0
2016-12-04 15:00 | 438070.7013 | 0 | 0 | 0 | 0 | 420910 | 0 | 0 | 0 | 14243.3821 | 0 | 0 | 0 | 0 | 17160.7013
2016-12-04 16:00 | 634990.9719 | 0 | 0 | 0 | 0 | 423653 | 0 | 0 | 0 | 189653.8987 | 0 | 0 | 0 | 0 | 211337.9719
2016-12-04 17:00 | 662467.1155 | 0 | 0 | 0 | 0 | 425473 | 0 | 0 | 0 | 386359.0146 | 0 | 0 | 0 | 0 | 236994.1155
2016-12-04 18:00 | 653688.7676 | 0 | 0 | 0 | 0 | 426290 | 0 | 0 | 0 | 575099.9917 | 0 | 0 | 0 | 0 | 227398.7676
2016-12-04 19:00 | 675218.9073 | 0 | 0 | 0 | 0 | 425797 | 0 | 0 | 0 | 782120.1748 | 0 | 0 | 0 | 0 | 249421.9073
2016-12-04 20:00 | 744092.4603 | 0 | 0 | 0 | 0 | 426201 | 0 | 0 | 0 | 1045970.0868 | 0 | 0 | 0 | 0 | 317891.4603
2016-12-04 21:00 | 770004.3917 | 0 | 0 | 0 | 0 | 435167 | 0 | 0 | 0 | 1323885.122 | 0 | 0 | 0 | 0 | 334837.3917
2016-12-04 22:00 | 578249.4151 | 0 | 0 | 0 | 0 | 453288 | 0 | 0 | 0 | 1427603.0965 | 0 | 0 | 0 | 0 | 124961.4151
2016-12-04 23:00 | 96762.3365 | 0 | 0 | 0 | 0 | 468054 | 0 | 0 | 0 | 1119431.0158 | 0 | 0 | 0 | 0 | -371291.6635
2016-12-05 | 734.366 | 45837.927 | 0 | 0 | 0 | 474630 | 0 | 0 | 0 | 764143.119 | 0 | 0 | 0 | 0 | -428057.707
2016-12-05 01:00 | 64.1942 | 46443.0988 | 0 | 0 | 0 | 474565 | 0 | 0 | 0 | 408855.2222 | 0 | 0 | 0 | 0 | -428057.707
2016-12-05 02:00 | 33.0132 | 34312.2798 | 0 | 0 | 0 | 462403 | 0 | 0 | 0 | 53567.3254 | 0 | 0 | 0 | 0 | -428057.707
2016-12-05 03:00 | 2.2665 | 377842.7872 | 0 | 0 | 0 | 442384 | 0 | 0 | 0 | 0 | 0 | 0 | 0 | 0 | -64538.9463
2016-12-05 04:00 | 0 | 420138 | 0 | 0 | 0 | 420138 | 0 | 0 | 0 | 0 | 0 | 0 | 0 | 0 | 0
2016-12-05 05:00 | 0 | 400445 | 0 | 0 | 0 | 400445 | 0 | 0 | 0 | 0 | 0 | 0 | 0 | 0 | 0
2016-12-05 06:00 | 0 | 385515 | 0 | 0 | 0 | 385515 | 0 | 0 | 0 | 0 | 0 | 0 | 0 | 0 | 0
2016-12-05 07:00 | 0 | 690417.8753 | 0 | 0 | 0 | 376224 | 0 | 0 | 0 | 260780.9165 | 0 | 0 | 0 | 0 | 314193.8753
2016-12-05 08:00 | 0 | 58514.1247 | 0 | 0 | 0 | 372708 | 0 | 0 | 0 | 0 | 0 | 0 | 0 | 0 | -314193.8753
2016-12-05 09:00 | 0 | 376676 | 0 | 0 | 0 | 376676 | 0 | 0 | 0 | 0 | 0 | 0 | 0 | 0 | 0
2016-12-05 10:00 | 0 | 390407 | 0 | 0 | 0 | 390407 | 0 | 0 | 0 | 0 | 0 | 0 | 0 | 0 | 0
2016-12-05 11:00 | 0 | 421183 | 0 | 0 | 0 | 421183 | 0 | 0 | 0 | 0 | 0 | 0 | 0 | 0 | 0
2016-12-05 12:00 | 0 | 451832 | 0 | 0 | 0 | 451832 | 0 | 0 | 0 | 0 | 0 | 0 | 0 | 0 | 0
2016-12-05 13:00 | 4.0636 | 466582.9364 | 0 | 0 | 0 | 466587 | 0 | 0 | 0 | 0 | 0 | 0 | 0 | 0 | 0
2016-12-05 14:00 | 88688.003 | 385290.997 | 0 | 0 | 0 | 473979 | 0 | 0 | 0 | 0 | 0 | 0 | 0 | 0 | 0
2016-12-05 15:00 | 390357.8467 | 86272.1533 | 0 | 0 | 0 | 476630 | 0 | 0 | 0 | 0 | 0 | 0 | 0 | 0 | 0
2016-12-05 16:00 | 608570.0209 | 0 | 0 | 0 | 0 | 473521 | 0 | 0 | 0 | 112090.6874 | 0 | 0 | 0 | 0 | 135049.0209
2016-12-05 17:00 | 651264.3289 | 0 | 0 | 0 | 0 | 469196 | 0 | 0 | 0 | 263207.4004 | 0 | 0 | 0 | 0 | 182068.3289
2016-12-05 18:00 | 652727.4049 | 0 | 0 | 0 | 0 | 464977 | 0 | 0 | 0 | 419040.2364 | 0 | 0 | 0 | 0 | 187750.4049
2016-12-05 19:00 | 687138.5023 | 0 | 0 | 0 | 0 | 462140 | 0 | 0 | 0 | 605788.9933 | 0 | 0 | 0 | 0 | 224998.5023
2016-12-05 20:00 | 763264.3778 | 0 | 0 | 0 | 0 | 460300 | 0 | 0 | 0 | 857249.4269 | 0 | 0 | 0 | 0 | 302964.3778
2016-12-05 21:00 | 780368.1025 | 0 | 0 | 0 | 0 | 466385 | 0 | 0 | 0 | 1117855.402 | 0 | 0 | 0 | 0 | 313983.1025
2016-12-05 22:00 | 571186.499 | 0 | 0 | 0 | 0 | 485100 | 0 | 0 | 0 | 1189307.1962 | 0 | 0 | 0 | 0 | 86086.499
2016-12-05 23:00 | 97942.4959 | 0 | 0 | 0 | 0 | 500221 | 0 | 0 | 0 | 855416.0377 | 0 | 0 | 0 | 0 | -402278.5041
2016-12-06 | 1143.3574 | 76415.9356 | 0 | 0 | 0 | 505617 | 0 | 0 | 0 | 500128.1409 | 0 | 0 | 0 | 0 | -428057.707
2016-12-06 01:00 | 437.0513 | 75189.2417 | 0 | 0 | 0 | 503684 | 0 | 0 | 0 | 144840.2441 | 0 | 0 | 0 | 0 | -428057.707
2016-12-06 02:00 | 377.6812 | 743073.7076 | 0 | 0 | 0 | 489900 | 0 | 0 | 0 | 355287.8968 | 0 | 0 | 0 | 0 | 253551.3888
2016-12-06 03:00 | 10.8775 | 38230.4155 | 0 | 0 | 0 | 466299 | 0 | 0 | 0 | 0 | 0 | 0 | 0 | 0 | -428057.707
2016-12-06 04:00 | 0 | 867810.707 | 0 | 0 | 0 | 439753 | 0 | 0 | 0 | 355287.8968 | 0 | 0 | 0 | 0 | 428057.707
2016-12-06 05:00 | 0 | 387177.293 | 0 | 0 | 0 | 416325 | 0 | 0 | 0 | 331095.3 | 0 | 0 | 0 | 0 | -29147.707
2016-12-06 06:00 | 0 | 0 | 0 | 0 | 0 | 398910 | 0 | 0 | 0 | 0 | 0 | 0 | 0 | 0 | -398910
2016-12-06 07:00 | 0 | 388642 | 0 | 0 | 0 | 388642 | 0 | 0 | 0 | 0 | 0 | 0 | 0 | 0 | 0
2016-12-06 08:00 | 0 | 383548 | 0 | 0 | 0 | 383548 | 0 | 0 | 0 | 0 | 0 | 0 | 0 | 0 | 0
2016-12-06 09:00 | 0 | 385909 | 0 | 0 | 0 | 385909 | 0 | 0 | 0 | 0 | 0 | 0 | 0 | 0 | 0
2016-12-06 10:00 | 0 | 399364 | 0 | 0 | 0 | 399364 | 0 | 0 | 0 | 0 | 0 | 0 | 0 | 0 | 0
2016-12-06 11:00 | 0 | 428384 | 0 | 0 | 0 | 428384 | 0 | 0 | 0 | 0 | 0 | 0 | 0 | 0 | 0
2016-12-06 12:00 | 0 | 457657 | 0 | 0 | 0 | 457657 | 0 | 0 | 0 | 0 | 0 | 0 | 0 | 0 | 0
2016-12-06 13:00 | 271.6422 | 470447.3578 | 0 | 0 | 0 | 470719 | 0 | 0 | 0 | 0 | 0 | 0 | 0 | 0 | 0
2016-12-06 14:00 | 71588.2844 | 406284.7156 | 0 | 0 | 0 | 477873 | 0 | 0 | 0 | 0 | 0 | 0 | 0 | 0 | 0
2016-12-06 15:00 | 362253.2208 | 118494.7792 | 0 | 0 | 0 | 480748 | 0 | 0 | 0 | 0 | 0 | 0 | 0 | 0 | 0
2016-12-06 16:00 | 577144.6169 | 0 | 0 | 0 | 0 | 479528 | 0 | 0 | 0 | 81021.792 | 0 | 0 | 0 | 0 | 97616.6169
2016-12-06 17:00 | 633992.0516 | 0 | 0 | 0 | 0 | 475564 | 0 | 0 | 0 | 212517.0749 | 0 | 0 | 0 | 0 | 158428.0516
2016-12-06 18:00 | 633652.4583 | 0 | 0 | 0 | 0 | 472105 | 0 | 0 | 0 | 346601.4653 | 0 | 0 | 0 | 0 | 161547.4583
2016-12-06 19:00 | 661190.4371 | 0 | 0 | 0 | 0 | 469315 | 0 | 0 | 0 | 505858.0781 | 0 | 0 | 0 | 0 | 191875.4371
2016-12-06 20:00 | 709961.7409 | 0 | 0 | 0 | 0 | 468827 | 0 | 0 | 0 | 705999.9131 | 0 | 0 | 0 | 0 | 241134.7409
2016-12-06 21:00 | 729324.8783 | 0 | 0 | 0 | 0 | 474872 | 0 | 0 | 0 | 917195.802 | 0 | 0 | 0 | 0 | 254452.8783
2016-12-06 22:00 | 564098.6753 | 0 | 0 | 0 | 0 | 489968 | 0 | 0 | 0 | 978724.2625 | 0 | 0 | 0 | 0 | 74130.6753
2016-12-06 23:00 | 88875.682 | 0 | 0 | 0 | 0 | 503644 | 0 | 0 | 0 | 634466.5586 | 0 | 0 | 0 | 0 | -414768.318
2016-12-07 | 1115.7321 | 80138.561 | 0 | 0 | 0 | 509312 | 0 | 0 | 0 | 279178.6618 | 0 | 0 | 0 | 0 | -428057.707
2016-12-07 01:00 | 537.4142 | 170355.7523 | 0 | 0 | 0 | 507253 | 0 | 0 | 0 | 0 | 0 | 0 | 0 | 0 | -336359.8335
2016-12-07 02:00 | 326.6589 | 723081.8272 | 0 | 0 | 0 | 494187 | 0 | 0 | 0 | 190253.8335 | 0 | 0 | 0 | 0 | 229221.4861
2016-12-07 03:00 | 11.2819 | 727093.96 | 0 | 0 | 0 | 471487 | 0 | 0 | 0 | 402416.9742 | 0 | 0 | 0 | 0 | 255618.2419
2016-12-07 04:00 | 0 | 387284.272 | 0 | 0 | 0 | 447099 | 0 | 0 | 0 | 352770.75 | 0 | 0 | 0 | 0 | -59814.728
2016-12-07 05:00 | 0 | 0 | 0 | 0 | 0 | 425025 | 0 | 0 | 0 | 0 | 0 | 0 | 0 | 0 | -425025
2016-12-07 06:00 | 0 | 407421 | 0 | 0 | 0 | 407421 | 0 | 0 | 0 | 0 | 0 | 0 | 0 | 0 | 0
2016-12-07 07:00 | 0 | 397029 | 0 | 0 | 0 | 397029 | 0 | 0 | 0 | 0 | 0 | 0 | 0 | 0 | 0
2016-12-07 08:00 | 0 | 393111 | 0 | 0 | 0 | 393111 | 0 | 0 | 0 | 0 | 0 | 0 | 0 | 0 | 0
2016-12-07 09:00 | 0 | 395627 | 0 | 0 | 0 | 395627 | 0 | 0 | 0 | 0 | 0 | 0 | 0 | 0 | 0
2016-12-07 10:00 | 0 | 408777 | 0 | 0 | 0 | 408777 | 0 | 0 | 0 | 0 | 0 | 0 | 0 | 0 | 0
2016-12-07 11:00 | 0 | 438605 | 0 | 0 | 0 | 438605 | 0 | 0 | 0 | 0 | 0 | 0 | 0 | 0 | 0
2016-12-07 12:00 | 0 | 468836 | 0 | 0 | 0 | 468836 | 0 | 0 | 0 | 0 | 0 | 0 | 0 | 0 | 0
2016-12-07 13:00 | 76.5552 | 480042.4448 | 0 | 0 | 0 | 480119 | 0 | 0 | 0 | 0 | 0 | 0 | 0 | 0 | 0
2016-12-07 14:00 | 58800.8219 | 424819.1781 | 0 | 0 | 0 | 483620 | 0 | 0 | 0 | 0 | 0 | 0 | 0 | 0 | 0
2016-12-07 15:00 | 304328.1458 | 178173.8542 | 0 | 0 | 0 | 482502 | 0 | 0 | 0 | 0 | 0 | 0 | 0 | 0 | 0
2016-12-07 16:00 | 523908.8317 | 0 | 0 | 0 | 0 | 477539 | 0 | 0 | 0 | 38486.9603 | 0 | 0 | 0 | 0 | 46369.8317
2016-12-07 17:00 | 612103.5586 | 0 | 0 | 0 | 0 | 472931 | 0 | 0 | 0 | 154000.1839 | 0 | 0 | 0 | 0 | 139172.5586
2016-12-07 18:00 | 607238.045 | 0 | 0 | 0 | 0 | 468546 | 0 | 0 | 0 | 269114.5813 | 0 | 0 | 0 | 0 | 138692.045
2016-12-07 19:00 | 628763.4322 | 0 | 0 | 0 | 0 | 465826 | 0 | 0 | 0 | 404352.65 | 0 | 0 | 0 | 0 | 162937.4322
2016-12-07 20:00 | 680487.5266 | 0 | 0 | 0 | 0 | 464802 | 0 | 0 | 0 | 583371.6371 | 0 | 0 | 0 | 0 | 215685.5266
2016-12-07 21:00 | 708316.7603 | 0 | 0 | 0 | 0 | 470564 | 0 | 0 | 0 | 780706.4282 | 0 | 0 | 0 | 0 | 237752.7603
2016-12-07 22:00 | 475550.8377 | 0 | 0 | 0 | 0 | 490794 | 0 | 0 | 0 | 768054.6034 | 0 | 0 | 0 | 0 | -15243.1623
2016-12-07 23:00 | 81735.129 | 0 | 0 | 0 | 0 | 508905 | 0 | 0 | 0 | 413503.6105 | 0 | 0 | 0 | 0 | -427169.871
2016-12-08 | 857.0928 | 86852.2002 | 0 | 0 | 0 | 515767 | 0 | 0 | 0 | 58215.7137 | 0 | 0 | 0 | 0 | -428057.707
2016-12-08 01:00 | 320.7551 | 445336.8308 | 0 | 0 | 0 | 515797 | 0 | 0 | 0 | 0 | 0 | 0 | 0 | 0 | -70139.4141
2016-12-08 02:00 | 236.354 | 863444.992 | 0 | 0 | 0 | 504234 | 0 | 0 | 0 | 298341.2972 | 0 | 0 | 0 | 0 | 359447.346
2016-12-08 03:00 | 8.5727 | 870869.3772 | 0 | 0 | 0 | 483118 | 0 | 0 | 0 | 620182.0556 | 0 | 0 | 0 | 0 | 387759.9499
2016-12-08 04:00 | 0 | 139518.4111 | 0 | 0 | 0 | 458668 | 0 | 0 | 0 | 355287.8968 | 0 | 0 | 0 | 0 | -319149.5889
2016-12-08 05:00 | 0 | 8315.293 | 0 | 0 | 0 | 436373 | 0 | 0 | 0 | 0 | 0 | 0 | 0 | 0 | -428057.707
2016-12-08 06:00 | 0 | 420643 | 0 | 0 | 0 | 420643 | 0 | 0 | 0 | 0 | 0 | 0 | 0 | 0 | 0
2016-12-08 07:00 | 0 | 410867 | 0 | 0 | 0 | 410867 | 0 | 0 | 0 | 0 | 0 | 0 | 0 | 0 | 0
2016-12-08 08:00 | 0 | 406984 | 0 | 0 | 0 | 406984 | 0 | 0 | 0 | 0 | 0 | 0 | 0 | 0 | 0
2016-12-08 09:00 | 0 | 423320.9103 | 0 | 0 | 0 | 410688 | 0 | 0 | 0 | 10485.3155 | 0 | 0 | 0 | 0 | 12632.9103
2016-12-08 10:00 | 0 | 701052.4958 | 0 | 0 | 0 | 425576 | 0 | 0 | 0 | 239130.8071 | 0 | 0 | 0 | 0 | 275476.4958
2016-12-08 11:00 | 0 | 695451.7498 | 0 | 0 | 0 | 455738 | 0 | 0 | 0 | 438093.2194 | 0 | 0 | 0 | 0 | 239713.7498
2016-12-08 12:00 | 0 | 664109.266 | 0 | 0 | 0 | 486601 | 0 | 0 | 0 | 585425.0802 | 0 | 0 | 0 | 0 | 177508.266
2016-12-08 13:00 | 0 | 639317.6391 | 0 | 0 | 0 | 499919 | 0 | 0 | 0 | 701125.9507 | 0 | 0 | 0 | 0 | 139398.6391
2016-12-08 14:00 | 50440.2982 | 631334.4284 | 0 | 0 | 0 | 505890 | 0 | 0 | 0 | 847110.2737 | 0 | 0 | 0 | 0 | 175884.7266
2016-12-08 15:00 | 284173.972 | 594194.3485 | 0 | 0 | 0 | 507576 | 0 | 0 | 0 | 1154867.8998 | 0 | 0 | 0 | 0 | 370792.3205
2016-12-08 16:00 | 459712.6622 | 472535.0448 | 0 | 0 | 0 | 504190 | 0 | 0 | 0 | 1510155.7966 | 0 | 0 | 0 | 0 | 428057.707
2016-12-08 17:00 | 510045.5669 | 417830.1401 | 0 | 0 | 0 | 499818 | 0 | 0 | 0 | 1865443.6934 | 0 | 0 | 0 | 0 | 428057.707
2016-12-08 18:00 | 523492.6259 | 400753.081 | 0 | 0 | 0 | 496188 | 0 | 0 | 0 | 2220731.5902 | 0 | 0 | 0 | 0 | 428057.707
2016-12-08 19:00 | 564033.3073 | 358006.3997 | 0 | 0 | 0 | 493982 | 0 | 0 | 0 | 2576019.487 | 0 | 0 | 0 | 0 | 428057.707
2016-12-08 20:00 | 604831.6131 | 315718.0939 | 0 | 0 | 0 | 492492 | 0 | 0 | 0 | 2931307.3838 | 0 | 0 | 0 | 0 | 428057.707
2016-12-08 21:00 | 619072.4437 | 299454.1713 | 0 | 0 | 0 | 500117 | 0 | 0 | 0 | 3278587.3642 | 0 | 0 | 0 | 0 | 418409.615
2016-12-08 22:00 | 416090.6568 | 268950.4323 | 0 | 0 | 0 | 522102 | 0 | 0 | 0 | 3413826.8082 | 0 | 0 | 0 | 0 | 162939.0891
2016-12-08 23:00 | 59392.6782 | 263401.7947 | 0 | 0 | 0 | 540306 | 0 | 0 | 0 | 3233292.2407 | 0 | 0 | 0 | 0 | -217511.5271
2016-12-09 | 257.2757 | 261134.9264 | 0 | 0 | 0 | 548078 | 0 | 0 | 0 | 2995343.0284 | 0 | 0 | 0 | 0 | -286685.7979
2016-12-09 01:00 | 48.8916 | 256478.2205 | 0 | 0 | 0 | 548669 | 0 | 0 | 0 | 2752865.2614 | 0 | 0 | 0 | 0 | -292141.8879
2016-12-09 02:00 | 15.5746 | 257860.0442 | 0 | 0 | 0 | 537696 | 0 | 0 | 0 | 2520614.3451 | 0 | 0 | 0 | 0 | -279820.3812
2016-12-09 03:00 | 0.32212 | 259359.637 | 0 | 0 | 0 | 516390 | 0 | 0 | 0 | 2307279.4111 | 0 | 0 | 0 | 0 | -257030.0409
2016-12-09 04:00 | 0 | 266254.5803 | 0 | 0 | 0 | 492244 | 0 | 0 | 0 | 2119708.1928 | 0 | 0 | 0 | 0 | -225989.4197
2016-12-09 05:00 | 0 | 276988.8365 | 0 | 0 | 0 | 472568 | 0 | 0 | 0 | 1957377.487 | 0 | 0 | 0 | 0 | -195579.1635
2016-12-09 06:00 | 0 | 284471.6102 | 0 | 0 | 0 | 457516 | 0 | 0 | 0 | 1813750.6434 | 0 | 0 | 0 | 0 | -173044.3898
2016-12-09 07:00 | 0 | 288853.9942 | 0 | 0 | 0 | 449077 | 0 | 0 | 0 | 1680765.5486 | 0 | 0 | 0 | 0 | -160223.0058
2016-12-09 08:00 | 0 | 292782.8602 | 0 | 0 | 0 | 446304 | 0 | 0 | 0 | 1553343.0026 | 0 | 0 | 0 | 0 | -153521.1398
2016-12-09 09:00 | 0 | 282066.1991 | 0 | 0 | 0 | 449959 | 0 | 0 | 0 | 1413991.9778 | 0 | 0 | 0 | 0 | -167892.8009
2016-12-09 10:00 | 0 | 278814.5343 | 0 | 0 | 0 | 463778 | 0 | 0 | 0 | 1260472.3013 | 0 | 0 | 0 | 0 | -184963.4657
2016-12-09 11:00 | 0 | 273931.8552 | 0 | 0 | 0 | 495626 | 0 | 0 | 0 | 1076466.1611 | 0 | 0 | 0 | 0 | -221694.1448
2016-12-09 12:00 | 0 | 266727.3663 | 0 | 0 | 0 | 525030 | 0 | 0 | 0 | 862074.9751 | 0 | 0 | 0 | 0 | -258302.6337
2016-12-09 13:00 | 32.7657 | 263631.519 | 0 | 0 | 0 | 533803 | 0 | 0 | 0 | 637859.8414 | 0 | 0 | 0 | 0 | -270138.7153
2016-12-09 14:00 | 74653.5585 | 238556.7806 | 0 | 0 | 0 | 533344 | 0 | 0 | 0 | 455148.9028 | 0 | 0 | 0 | 0 | -220133.6609
2016-12-09 15:00 | 301141.4448 | 233402.7205 | 0 | 0 | 0 | 528271 | 0 | 0 | 0 | 460355.63 | 0 | 0 | 0 | 0 | 6273.1653
2016-12-09 16:00 | 471459.6064 | 231542.9543 | 0 | 0 | 0 | 518734 | 0 | 0 | 0 | 613298.5354 | 0 | 0 | 0 | 0 | 184268.5607
2016-12-09 17:00 | 529053.3057 | 221003.9979 | 0 | 0 | 0 | 508481 | 0 | 0 | 0 | 813806.8674 | 0 | 0 | 0 | 0 | 241576.3036
2016-12-09 18:00 | 560603.0606 | 212392.6518 | 0 | 0 | 0 | 499720 | 0 | 0 | 0 | 1040625.7087 | 0 | 0 | 0 | 0 | 273275.7124
2016-12-09 19:00 | 611667.146 | 204660.7827 | 0 | 0 | 0 | 493059 | 0 | 0 | 0 | 1308938.9195 | 0 | 0 | 0 | 0 | 323268.9287
2016-12-09 20:00 | 674824.3447 | 199594.3777 | 0 | 0 | 0 | 489983 | 0 | 0 | 0 | 1628020.5691 | 0 | 0 | 0 | 0 | 384435.7224
2016-12-09 21:00 | 702268.6935 | 183817.6715 | 0 | 0 | 0 | 497648 | 0 | 0 | 0 | 1950424.412 | 0 | 0 | 0 | 0 | 388438.365
2016-12-09 22:00 | 481737.8462 | 189858.0506 | 0 | 0 | 0 | 518119 | 0 | 0 | 0 | 2077810.2363 | 0 | 0 | 0 | 0 | 153476.8968
2016-12-09 23:00 | 77613.3396 | 229060.3449 | 0 | 0 | 0 | 534333 | 0 | 0 | 0 | 1888853.0044 | 0 | 0 | 0 | 0 | -227659.3155
2016-12-10 | 815.7541 | 263383.6129 | 0 | 0 | 0 | 539440 | 0 | 0 | 0 | 1660403.2791 | 0 | 0 | 0 | 0 | -275240.633
2016-12-10 01:00 | 244.9584 | 285387.5732 | 0 | 0 | 0 | 539358 | 0 | 0 | 0 | 1449811.1403 | 0 | 0 | 0 | 0 | -253725.4684
2016-12-10 02:00 | 245.1707 | 294222.977 | 0 | 0 | 0 | 531113 | 0 | 0 | 0 | 1253395.9129 | 0 | 0 | 0 | 0 | -236644.8523
2016-12-10 03:00 | 8.1916 | 298933.6292 | 0 | 0 | 0 | 515810 | 0 | 0 | 0 | 1073395.3241 | 0 | 0 | 0 | 0 | -216868.1792
2016-12-10 04:00 | 0 | 305782.8003 | 0 | 0 | 0 | 495884 | 0 | 0 | 0 | 915611.3284 | 0 | 0 | 0 | 0 | -190101.1997
2016-12-10 05:00 | 0 | 308417.1013 | 0 | 0 | 0 | 477552 | 0 | 0 | 0 | 775229.3624 | 0 | 0 | 0 | 0 | -169134.8987
2016-12-10 06:00 | 0 | 311589.0704 | 0 | 0 | 0 | 463945 | 0 | 0 | 0 | 648773.9409 | 0 | 0 | 0 | 0 | -152355.9296
2016-12-10 07:00 | 0 | 315238.4014 | 0 | 0 | 0 | 454895 | 0 | 0 | 0 | 532858.964 | 0 | 0 | 0 | 0 | -139656.5986
2016-12-10 08:00 | 0 | 322326.5669 | 0 | 0 | 0 | 449580 | 0 | 0 | 0 | 427238.6145 | 0 | 0 | 0 | 0 | -127253.4331
2016-12-10 09:00 | 0 | 346358.4609 | 0 | 0 | 0 | 450270 | 0 | 0 | 0 | 340992.0371 | 0 | 0 | 0 | 0 | -103911.5391
2016-12-10 10:00 | 0 | 355309.5386 | 0 | 0 | 0 | 455532 | 0 | 0 | 0 | 257807.3941 | 0 | 0 | 0 | 0 | -100222.4614
2016-12-10 11:00 | 0 | 367699.1925 | 0 | 0 | 0 | 468218 | 0 | 0 | 0 | 174376.7839 | 0 | 0 | 0 | 0 | -100518.8075
2016-12-10 12:00 | 0 | 387325.2313 | 0 | 0 | 0 | 483684 | 0 | 0 | 0 | 94399.0059 | 0 | 0 | 0 | 0 | -96358.7687
2016-12-10 13:00 | 49.2586 | 406735.6054 | 0 | 0 | 0 | 496268 | 0 | 0 | 0 | 20128.003 | 0 | 0 | 0 | 0 | -89483.136
2016-12-10 14:00 | 78420.7084 | 396773.6856 | 0 | 0 | 0 | 499445 | 0 | 0 | 0 | 0 | 0 | 0 | 0 | 0 | -24250.606
2016-12-10 15:00 | 306545.681 | 187237.319 | 0 | 0 | 0 | 493783 | 0 | 0 | 0 | 0 | 0 | 0 | 0 | 0 | 0
2016-12-10 16:00 | 467437.6549 | 17771.3451 | 0 | 0 | 0 | 485209 | 0 | 0 | 0 | 0 | 0 | 0 | 0 | 0 | 0
2016-12-10 17:00 | 509746.0644 | 0 | 0 | 0 | 0 | 475911 | 0 | 0 | 0 | 28083.1034 | 0 | 0 | 0 | 0 | 33835.0644
2016-12-10 18:00 | 522476.7194 | 0 | 0 | 0 | 0 | 465551 | 0 | 0 | 0 | 75331.4505 | 0 | 0 | 0 | 0 | 56925.7194
2016-12-10 19:00 | 558393.1225 | 0 | 0 | 0 | 0 | 457626 | 0 | 0 | 0 | 158968.1622 | 0 | 0 | 0 | 0 | 100767.1225
2016-12-10 20:00 | 600412.2059 | 0 | 0 | 0 | 0 | 454752 | 0 | 0 | 0 | 279866.1331 | 0 | 0 | 0 | 0 | 145660.2059
2016-12-10 21:00 | 620293.3679 | 0 | 0 | 0 | 0 | 462525 | 0 | 0 | 0 | 410813.8784 | 0 | 0 | 0 | 0 | 157768.3679
2016-12-10 22:00 | 425789.5163 | 0 | 0 | 0 | 0 | 482787 | 0 | 0 | 0 | 363505.967 | 0 | 0 | 0 | 0 | -56997.4837
2016-12-10 23:00 | 55170.5871 | 15767.7059 | 0 | 0 | 0 | 498996 | 0 | 0 | 0 | 8218.0702 | 0 | 0 | 0 | 0 | -428057.707
2016-12-11 | 832.0767 | 495401.634 | 0 | 0 | 0 | 506135 | 0 | 0 | 0 | 0 | 0 | 0 | 0 | 0 | -9901.2894
2016-12-11 01:00 | 473.9042 | 505895.0958 | 0 | 0 | 0 | 506369 | 0 | 0 | 0 | 0 | 0 | 0 | 0 | 0 | 0
2016-12-11 02:00 | 375.9416 | 498344.0584 | 0 | 0 | 0 | 498720 | 0 | 0 | 0 | 0 | 0 | 0 | 0 | 0 | 0
2016-12-11 03:00 | 12.6387 | 485242.3613 | 0 | 0 | 0 | 485255 | 0 | 0 | 0 | 0 | 0 | 0 | 0 | 0 | 0
2016-12-11 04:00 | 0 | 468080 | 0 | 0 | 0 | 468080 | 0 | 0 | 0 | 0 | 0 | 0 | 0 | 0 | 0
2016-12-11 05:00 | 0 | 451964 | 0 | 0 | 0 | 451964 | 0 | 0 | 0 | 0 | 0 | 0 | 0 | 0 | 0
2016-12-11 06:00 | 0 | 438417 | 0 | 0 | 0 | 438417 | 0 | 0 | 0 | 0 | 0 | 0 | 0 | 0 | 0
2016-12-11 07:00 | 0 | 428411 | 0 | 0 | 0 | 428411 | 0 | 0 | 0 | 0 | 0 | 0 | 0 | 0 | 0
2016-12-11 08:00 | 0 | 422924 | 0 | 0 | 0 | 422924 | 0 | 0 | 0 | 0 | 0 | 0 | 0 | 0 | 0
2016-12-11 09:00 | 0 | 420773 | 0 | 0 | 0 | 420773 | 0 | 0 | 0 | 0 | 0 | 0 | 0 | 0 | 0
2016-12-11 10:00 | 0 | 423363 | 0 | 0 | 0 | 423363 | 0 | 0 | 0 | 0 | 0 | 0 | 0 | 0 | 0
2016-12-11 11:00 | 0 | 429902 | 0 | 0 | 0 | 429902 | 0 | 0 | 0 | 0 | 0 | 0 | 0 | 0 | 0
2016-12-11 12:00 | 0 | 438684 | 0 | 0 | 0 | 438684 | 0 | 0 | 0 | 0 | 0 | 0 | 0 | 0 | 0
2016-12-11 13:00 | 27.2949 | 449805.7051 | 0 | 0 | 0 | 449833 | 0 | 0 | 0 | 0 | 0 | 0 | 0 | 0 | 0
2016-12-11 14:00 | 46162.0187 | 409476.9813 | 0 | 0 | 0 | 455639 | 0 | 0 | 0 | 0 | 0 | 0 | 0 | 0 | 0
2016-12-11 15:00 | 253936.5103 | 201960.4897 | 0 | 0 | 0 | 455897 | 0 | 0 | 0 | 0 | 0 | 0 | 0 | 0 | 0
2016-12-11 16:00 | 466499.7679 | 0 | 0 | 0 | 0 | 452539 | 0 | 0 | 0 | 11587.4374 | 0 | 0 | 0 | 0 | 13960.7679
2016-12-11 17:00 | 557703.2354 | 0 | 0 | 0 | 0 | 450280 | 0 | 0 | 0 | 100748.7228 | 0 | 0 | 0 | 0 | 107423.2354
2016-12-11 18:00 | 597025.3363 | 0 | 0 | 0 | 0 | 447019 | 0 | 0 | 0 | 225253.9819 | 0 | 0 | 0 | 0 | 150006.3363
2016-12-11 19:00 | 634813.9889 | 0 | 0 | 0 | 0 | 444274 | 0 | 0 | 0 | 383402.1727 | 0 | 0 | 0 | 0 | 190539.9889
2016-12-11 20:00 | 714496.2083 | 0 | 0 | 0 | 0 | 443363 | 0 | 0 | 0 | 608442.7356 | 0 | 0 | 0 | 0 | 271133.2083
2016-12-11 21:00 | 753769.007 | 0 | 0 | 0 | 0 | 449731 | 0 | 0 | 0 | 860794.2814 | 0 | 0 | 0 | 0 | 304038.007
2016-12-11 22:00 | 519338.9964 | 89668.8306 | 0 | 0 | 0 | 468778 | 0 | 0 | 0 | 977185.0378 | 0 | 0 | 0 | 0 | 140229.827
2016-12-11 23:00 | 85633.291 | 0 | 0 | 0 | 0 | 483949 | 0 | 0 | 0 | 646582.9993 | 0 | 0 | 0 | 0 | -398315.709
2016-12-12 | 1049.8313 | 61348.4617 | 0 | 0 | 0 | 490456 | 0 | 0 | 0 | 291295.1025 | 0 | 0 | 0 | 0 | -428057.707
2016-12-12 01:00 | 547.439 | 424986.5052 | 0 | 0 | 0 | 490156 | 0 | 0 | 0 | 237658.7962 | 0 | 0 | 0 | 0 | -64622.0558
2016-12-12 02:00 | 427.2804 | 417953.9738 | 0 | 0 | 0 | 477727 | 0 | 0 | 0 | 188401.8272 | 0 | 0 | 0 | 0 | -59345.7458
2016-12-12 03:00 | 12.5562 | 417348.4423 | 0 | 0 | 0 | 458047 | 0 | 0 | 0 | 154632.4459 | 0 | 0 | 0 | 0 | -40686.0015
2016-12-12 04:00 | 0 | 410200.2927 | 0 | 0 | 0 | 435517 | 0 | 0 | 0 | 133619.5789 | 0 | 0 | 0 | 0 | -25316.7073
2016-12-12 05:00 | 0 | 402989.4813 | 0 | 0 | 0 | 413850 | 0 | 0 | 0 | 124605.3484 | 0 | 0 | 0 | 0 | -10860.5187
2016-12-12 06:00 | 0 | 397989.4816 | 0 | 0 | 0 | 397790 | 0 | 0 | 0 | 124770.9181 | 0 | 0 | 0 | 0 | 199.4816
2016-12-12 07:00 | 0 | 389951.3573 | 0 | 0 | 0 | 388280 | 0 | 0 | 0 | 126158.1446 | 0 | 0 | 0 | 0 | 1671.3573
2016-12-12 08:00 | 0 | 388410.0451 | 0 | 0 | 0 | 383816 | 0 | 0 | 0 | 129971.202 | 0 | 0 | 0 | 0 | 4594.0451
2016-12-12 09:00 | 0 | 385800.9291 | 0 | 0 | 0 | 386705 | 0 | 0 | 0 | 129220.8232 | 0 | 0 | 0 | 0 | -904.0709
2016-12-12 10:00 | 0 | 380367.0994 | 0 | 0 | 0 | 399214 | 0 | 0 | 0 | 113577.8956 | 0 | 0 | 0 | 0 | -18846.9006
2016-12-12 11:00 | 0 | 386139.2324 | 0 | 0 | 0 | 428769 | 0 | 0 | 0 | 78195.1885 | 0 | 0 | 0 | 0 | -42629.7676
2016-12-12 12:00 | 0 | 406973.9824 | 0 | 0 | 0 | 459733 | 0 | 0 | 0 | 34405.2039 | 0 | 0 | 0 | 0 | -52759.0176
2016-12-12 13:00 | 22.2541 | 433095.693 | 0 | 0 | 0 | 474570 | 0 | 0 | 0 | 0 | 0 | 0 | 0 | 0 | -41452.0529
2016-12-12 14:00 | 58290.0506 | 423566.9494 | 0 | 0 | 0 | 481857 | 0 | 0 | 0 | 0 | 0 | 0 | 0 | 0 | 0
2016-12-12 15:00 | 295727.6365 | 189724.3635 | 0 | 0 | 0 | 485452 | 0 | 0 | 0 | 0 | 0 | 0 | 0 | 0 | 0
2016-12-12 16:00 | 503034.4289 | 0 | 0 | 0 | 0 | 483680 | 0 | 0 | 0 | 16064.176 | 0 | 0 | 0 | 0 | 19354.4289
2016-12-12 17:00 | 575929.6187 | 0 | 0 | 0 | 0 | 479136 | 0 | 0 | 0 | 96402.8795 | 0 | 0 | 0 | 0 | 96793.6187
2016-12-12 18:00 | 612096.2406 | 0 | 0 | 0 | 0 | 474502 | 0 | 0 | 0 | 210606.0992 | 0 | 0 | 0 | 0 | 137594.2406
2016-12-12 19:00 | 639824.4257 | 0 | 0 | 0 | 0 | 469330 | 0 | 0 | 0 | 352116.4725 | 0 | 0 | 0 | 0 | 170494.4257
2016-12-12 20:00 | 704603.4431 | 0 | 0 | 0 | 0 | 465665 | 0 | 0 | 0 | 550435.3803 | 0 | 0 | 0 | 0 | 238938.4431
2016-12-12 21:00 | 748933.5185 | 0 | 0 | 0 | 0 | 471122 | 0 | 0 | 0 | 781018.9407 | 0 | 0 | 0 | 0 | 277811.5185
2016-12-12 22:00 | 556748.662 | 0 | 0 | 0 | 0 | 489289 | 0 | 0 | 0 | 837010.4602 | 0 | 0 | 0 | 0 | 67459.662
2016-12-12 23:00 | 91594.0633 | 0 | 0 | 0 | 0 | 506586 | 0 | 0 | 0 | 492567.1528 | 0 | 0 | 0 | 0 | -414991.9367
2016-12-13 | 1112.7698 | 346916.5363 | 0 | 0 | 0 | 513426 | 0 | 0 | 0 | 355287.8968 | 0 | 0 | 0 | 0 | -165396.6939
2016-12-13 01:00 | 523.6379 | 83863.6551 | 0 | 0 | 0 | 512445 | 0 | 0 | 0 | 0 | 0 | 0 | 0 | 0 | -428057.707
2016-12-13 02:00 | 405.7145 | 595211.5718 | 0 | 0 | 0 | 498922 | 0 | 0 | 0 | 80257.0876 | 0 | 0 | 0 | 0 | 96695.2863
2016-12-13 03:00 | 12.5786 | 590744.2087 | 0 | 0 | 0 | 477079 | 0 | 0 | 0 | 174609.6511 | 0 | 0 | 0 | 0 | 113677.7873
2016-12-13 04:00 | 0 | 583254.7576 | 0 | 0 | 0 | 450772 | 0 | 0 | 0 | 284570.3399 | 0 | 0 | 0 | 0 | 132482.7576
2016-12-13 05:00 | 0 | 85205.1688 | 0 | 0 | 0 | 428061 | 0 | 0 | 0 | 0 | 0 | 0 | 0 | 0 | -342855.8312
2016-12-13 06:00 | 0 | 411296 | 0 | 0 | 0 | 411296 | 0 | 0 | 0 | 0 | 0 | 0 | 0 | 0 | 0
2016-12-13 07:00 | 0 | 400863 | 0 | 0 | 0 | 400863 | 0 | 0 | 0 | 0 | 0 | 0 | 0 | 0 | 0
2016-12-13 08:00 | 0 | 396104 | 0 | 0 | 0 | 396104 | 0 | 0 | 0 | 0 | 0 | 0 | 0 | 0 | 0
2016-12-13 09:00 | 0 | 398352 | 0 | 0 | 0 | 398352 | 0 | 0 | 0 | 0 | 0 | 0 | 0 | 0 | 0
2016-12-13 10:00 | 0 | 412311 | 0 | 0 | 0 | 412311 | 0 | 0 | 0 | 0 | 0 | 0 | 0 | 0 | 0
2016-12-13 11:00 | 0 | 439986 | 0 | 0 | 0 | 439986 | 0 | 0 | 0 | 0 | 0 | 0 | 0 | 0 | 0
2016-12-13 12:00 | 0 | 468628 | 0 | 0 | 0 | 468628 | 0 | 0 | 0 | 0 | 0 | 0 | 0 | 0 | 0
2016-12-13 13:00 | 32.6848 | 480396.3152 | 0 | 0 | 0 | 480429 | 0 | 0 | 0 | 0 | 0 | 0 | 0 | 0 | 0
2016-12-13 14:00 | 63000.349 | 422322.651 | 0 | 0 | 0 | 485323 | 0 | 0 | 0 | 0 | 0 | 0 | 0 | 0 | 0
2016-12-13 15:00 | 321634.2977 | 166393.7023 | 0 | 0 | 0 | 488028 | 0 | 0 | 0 | 0 | 0 | 0 | 0 | 0 | 0
2016-12-13 16:00 | 536793.1471 | 0 | 0 | 0 | 0 | 485695 | 0 | 0 | 0 | 42411.4621 | 0 | 0 | 0 | 0 | 51098.1471
2016-12-13 17:00 | 593836.7156 | 0 | 0 | 0 | 0 | 482159 | 0 | 0 | 0 | 135103.9661 | 0 | 0 | 0 | 0 | 111677.7156
2016-12-13 18:00 | 618635.2559 | 0 | 0 | 0 | 0 | 479438 | 0 | 0 | 0 | 250637.6885 | 0 | 0 | 0 | 0 | 139197.2559
2016-12-13 19:00 | 648879.5043 | 0 | 0 | 0 | 0 | 478435 | 0 | 0 | 0 | 392106.627 | 0 | 0 | 0 | 0 | 170444.5043
2016-12-13 20:00 | 711529.3825 | 0 | 0 | 0 | 0 | 478561 | 0 | 0 | 0 | 585470.3845 | 0 | 0 | 0 | 0 | 232968.3825
2016-12-13 21:00 | 721751.9577 | 0 | 0 | 0 | 0 | 484659 | 0 | 0 | 0 | 782257.5394 | 0 | 0 | 0 | 0 | 237092.9577
2016-12-13 22:00 | 507454.8423 | 0 | 0 | 0 | 0 | 501507 | 0 | 0 | 0 | 787194.2485 | 0 | 0 | 0 | 0 | 5947.8423
2016-12-13 23:00 | 76626.2431 | 11897.0499 | 0 | 0 | 0 | 516581 | 0 | 0 | 0 | 431906.3517 | 0 | 0 | 0 | 0 | -428057.707
2016-12-14 | 1110.2775 | 93682.0155 | 0 | 0 | 0 | 522850 | 0 | 0 | 0 | 76618.4549 | 0 | 0 | 0 | 0 | -428057.707
2016-12-14 01:00 | 522.6105 | 428007.9981 | 0 | 0 | 0 | 520842 | 0 | 0 | 0 | 0 | 0 | 0 | 0 | 0 | -92311.3914
2016-12-14 02:00 | 370.9913 | 666330.2302 | 0 | 0 | 0 | 507901 | 0 | 0 | 0 | 131804.1839 | 0 | 0 | 0 | 0 | 158800.2215
2016-12-14 03:00 | 12.967 | 662009.7454 | 0 | 0 | 0 | 486219 | 0 | 0 | 0 | 277721.2651 | 0 | 0 | 0 | 0 | 175803.7124
2016-12-14 04:00 | 0 | 658084.9537 | 0 | 0 | 0 | 461112 | 0 | 0 | 0 | 441208.8167 | 0 | 0 | 0 | 0 | 196972.9537
2016-12-14 05:00 | 0 | 9696.293 | 0 | 0 | 0 | 437754 | 0 | 0 | 0 | 85920.9199 | 0 | 0 | 0 | 0 | -428057.707
2016-12-14 06:00 | 0 | 316863.8194 | 0 | 0 | 0 | 420383 | 0 | 0 | 0 | 0 | 0 | 0 | 0 | 0 | -103519.1806
2016-12-14 07:00 | 0 | 409972 | 0 | 0 | 0 | 409972 | 0 | 0 | 0 | 0 | 0 | 0 | 0 | 0 | 0
2016-12-14 08:00 | 0 | 405901 | 0 | 0 | 0 | 405901 | 0 | 0 | 0 | 0 | 0 | 0 | 0 | 0 | 0
2016-12-14 09:00 | 0 | 408921 | 0 | 0 | 0 | 408921 | 0 | 0 | 0 | 0 | 0 | 0 | 0 | 0 | 0
2016-12-14 10:00 | 0 | 695770.1585 | 0 | 0 | 0 | 423189 | 0 | 0 | 0 | 226242.3616 | 0 | 0 | 0 | 0 | 272581.1585
2016-12-14 11:00 | 0 | 180995.8415 | 0 | 0 | 0 | 453577 | 0 | 0 | 0 | 0 | 0 | 0 | 0 | 0 | -272581.1585
2016-12-14 12:00 | 0 | 483151 | 0 | 0 | 0 | 483151 | 0 | 0 | 0 | 0 | 0 | 0 | 0 | 0 | 0
2016-12-14 13:00 | 15.3048 | 494523.6952 | 0 | 0 | 0 | 494539 | 0 | 0 | 0 | 0 | 0 | 0 | 0 | 0 | 0
2016-12-14 14:00 | 56929.8917 | 440794.1083 | 0 | 0 | 0 | 497724 | 0 | 0 | 0 | 0 | 0 | 0 | 0 | 0 | 0
2016-12-14 15:00 | 274700.1114 | 221217.8886 | 0 | 0 | 0 | 495918 | 0 | 0 | 0 | 0 | 0 | 0 | 0 | 0 | 0
2016-12-14 16:00 | 466116.0804 | 26526.9196 | 0 | 0 | 0 | 492643 | 0 | 0 | 0 | 0 | 0 | 0 | 0 | 0 | 0
2016-12-14 17:00 | 535339.3857 | 0 | 0 | 0 | 0 | 488018 | 0 | 0 | 0 | 39276.7501 | 0 | 0 | 0 | 0 | 47321.3857
2016-12-14 18:00 | 567133.7614 | 0 | 0 | 0 | 0 | 486077 | 0 | 0 | 0 | 106553.8621 | 0 | 0 | 0 | 0 | 81056.7614
2016-12-14 19:00 | 589904.2059 | 0 | 0 | 0 | 0 | 484267 | 0 | 0 | 0 | 194232.743 | 0 | 0 | 0 | 0 | 105637.2059
2016-12-14 20:00 | 652312.587 | 0 | 0 | 0 | 0 | 485080 | 0 | 0 | 0 | 333035.7902 | 0 | 0 | 0 | 0 | 167232.587
2016-12-14 21:00 | 682297.1313 | 206475.179 | 0 | 0 | 0 | 493089 | 0 | 0 | 0 | 661452.9377 | 0 | 0 | 0 | 0 | 395683.3103
2016-12-14 22:00 | 467702.4564 | 472315.0919 | 0 | 0 | 0 | 512913 | 0 | 0 | 0 | 1015949.7128 | 0 | 0 | 0 | 0 | 427104.5483
2016-12-14 23:00 | 71224.2142 | 488980.7536 | 0 | 0 | 0 | 530545 | 0 | 0 | 0 | 1040567.4861 | 0 | 0 | 0 | 0 | 29659.9678
2016-12-15 | 1132.9508 | 493986.4131 | 0 | 0 | 0 | 537736 | 0 | 0 | 0 | 1005195.6782 | 0 | 0 | 0 | 0 | -42616.6361
2016-12-15 01:00 | 466.0106 | 481293.5251 | 0 | 0 | 0 | 537977 | 0 | 0 | 0 | 958535.1829 | 0 | 0 | 0 | 0 | -56217.4642
2016-12-15 02:00 | 360.8264 | 460012.2508 | 0 | 0 | 0 | 527870 | 0 | 0 | 0 | 902512.7369 | 0 | 0 | 0 | 0 | -67496.9229
2016-12-15 03:00 | 13.1595 | 425519.4055 | 0 | 0 | 0 | 508040 | 0 | 0 | 0 | 834031.5659 | 0 | 0 | 0 | 0 | -82507.435
2016-12-15 04:00 | 0 | 392206.4799 | 0 | 0 | 0 | 483044 | 0 | 0 | 0 | 758636.4242 | 0 | 0 | 0 | 0 | -90837.5201
2016-12-15 05:00 | 0 | 370655.2408 | 0 | 0 | 0 | 460192 | 0 | 0 | 0 | 684320.9141 | 0 | 0 | 0 | 0 | -89536.7592
2016-12-15 06:00 | 0 | 358962.4896 | 0 | 0 | 0 | 444580 | 0 | 0 | 0 | 613258.3805 | 0 | 0 | 0 | 0 | -85617.5104
2016-12-15 07:00 | 0 | 353055.8543 | 0 | 0 | 0 | 435415 | 0 | 0 | 0 | 544900.2896 | 0 | 0 | 0 | 0 | -82359.1457
2016-12-15 08:00 | 0 | 357213.513 | 0 | 0 | 0 | 432190 | 0 | 0 | 0 | 482669.8054 | 0 | 0 | 0 | 0 | -74976.487
2016-12-15 09:00 | 0 | 351829.6417 | 0 | 0 | 0 | 436254 | 0 | 0 | 0 | 412597.588 | 0 | 0 | 0 | 0 | -84424.3583
2016-12-15 10:00 | 0 | 347623.7893 | 0 | 0 | 0 | 453968 | 0 | 0 | 0 | 324331.8931 | 0 | 0 | 0 | 0 | -106344.2107
2016-12-15 11:00 | 0 | 367817.1625 | 0 | 0 | 0 | 485955 | 0 | 0 | 0 | 226277.488 | 0 | 0 | 0 | 0 | -118137.8375
2016-12-15 12:00 | 0 | 394248.9039 | 0 | 0 | 0 | 516985 | 0 | 0 | 0 | 124406.5283 | 0 | 0 | 0 | 0 | -122736.0961
2016-12-15 13:00 | 0.17094 | 429275.844 | 0 | 0 | 0 | 529454 | 0 | 0 | 0 | 41258.8007 | 0 | 0 | 0 | 0 | -100177.9851
2016-12-15 14:00 | 47254.7069 | 435036.8947 | 0 | 0 | 0 | 532001 | 0 | 0 | 0 | 0 | 0 | 0 | 0 | 0 | -49709.3984
2016-12-15 15:00 | 230589.0908 | 300050.9092 | 0 | 0 | 0 | 530640 | 0 | 0 | 0 | 0 | 0 | 0 | 0 | 0 | 0
2016-12-15 16:00 | 382950.7837 | 143859.2163 | 0 | 0 | 0 | 526810 | 0 | 0 | 0 | 0 | 0 | 0 | 0 | 0 | 0
2016-12-15 17:00 | 446240.9011 | 75521.0989 | 0 | 0 | 0 | 521762 | 0 | 0 | 0 | 0 | 0 | 0 | 0 | 0 | 0
2016-12-15 18:00 | 467674.8001 | 50276.1999 | 0 | 0 | 0 | 517951 | 0 | 0 | 0 | 0 | 0 | 0 | 0 | 0 | 0
2016-12-15 19:00 | 492260.6356 | 23329.3644 | 0 | 0 | 0 | 515590 | 0 | 0 | 0 | 0 | 0 | 0 | 0 | 0 | 0
2016-12-15 20:00 | 519355.5025 | 0 | 0 | 0 | 0 | 515718 | 0 | 0 | 0 | 3019.1271 | 0 | 0 | 0 | 0 | 3637.5025
2016-12-15 21:00 | 488122.9726 | 271312.0846 | 0 | 0 | 0 | 525072 | 0 | 0 | 0 | 197540.4646 | 0 | 0 | 0 | 0 | 234363.0573
2016-12-15 22:00 | 309633.4402 | 0 | 0 | 0 | 0 | 547634 | 0 | 0 | 0 | 0 | 0 | 0 | 0 | 0 | -238000.5598
2016-12-15 23:00 | 36592.6671 | 529382.3329 | 0 | 0 | 0 | 565975 | 0 | 0 | 0 | 0 | 0 | 0 | 0 | 0 | 0
2016-12-16 | 678.16 | 641112.2039 | 0 | 0 | 0 | 573691 | 0 | 0 | 0 | 56522.4721 | 0 | 0 | 0 | 0 | 68099.3639
2016-12-16 01:00 | 620.8408 | 505429.7953 | 0 | 0 | 0 | 574150 | 0 | 0 | 0 | 0 | 0 | 0 | 0 | 0 | -68099.3639
2016-12-16 02:00 | 520.9712 | 563334.0288 | 0 | 0 | 0 | 563855 | 0 | 0 | 0 | 0 | 0 | 0 | 0 | 0 | 0
2016-12-16 03:00 | 13.9914 | 650103.4486 | 0 | 0 | 0 | 542728 | 0 | 0 | 0 | 89133.2352 | 0 | 0 | 0 | 0 | 107389.44
2016-12-16 04:00 | 0 | 409244.56 | 0 | 0 | 0 | 516634 | 0 | 0 | 0 | 0 | 0 | 0 | 0 | 0 | -107389.44
2016-12-16 05:00 | 0 | 494644 | 0 | 0 | 0 | 494644 | 0 | 0 | 0 | 0 | 0 | 0 | 0 | 0 | 0
2016-12-16 06:00 | 0 | 478167 | 0 | 0 | 0 | 478167 | 0 | 0 | 0 | 0 | 0 | 0 | 0 | 0 | 0
2016-12-16 07:00 | 0 | 468952 | 0 | 0 | 0 | 468952 | 0 | 0 | 0 | 0 | 0 | 0 | 0 | 0 | 0
2016-12-16 08:00 | 0 | 464287 | 0 | 0 | 0 | 464287 | 0 | 0 | 0 | 0 | 0 | 0 | 0 | 0 | 0
2016-12-16 09:00 | 0 | 466808 | 0 | 0 | 0 | 466808 | 0 | 0 | 0 | 0 | 0 | 0 | 0 | 0 | 0
2016-12-16 10:00 | 0 | 480215 | 0 | 0 | 0 | 480215 | 0 | 0 | 0 | 0 | 0 | 0 | 0 | 0 | 0
2016-12-16 11:00 | 0 | 509127 | 0 | 0 | 0 | 509127 | 0 | 0 | 0 | 0 | 0 | 0 | 0 | 0 | 0
2016-12-16 12:00 | 0 | 536307 | 0 | 0 | 0 | 536307 | 0 | 0 | 0 | 0 | 0 | 0 | 0 | 0 | 0
2016-12-16 13:00 | 5.0433 | 592777.4963 | 0 | 0 | 0 | 546053 | 0 | 0 | 0 | 38785.5179 | 0 | 0 | 0 | 0 | 46729.5396
2016-12-16 14:00 | 31242.1416 | 469783.3188 | 0 | 0 | 0 | 547755 | 0 | 0 | 0 | 0 | 0 | 0 | 0 | 0 | -46729.5396
2016-12-16 15:00 | 143443.5828 | 401594.4172 | 0 | 0 | 0 | 545038 | 0 | 0 | 0 | 0 | 0 | 0 | 0 | 0 | 0
2016-12-16 16:00 | 279816.0534 | 258011.9466 | 0 | 0 | 0 | 537828 | 0 | 0 | 0 | 0 | 0 | 0 | 0 | 0 | 0
2016-12-16 17:00 | 373931.2117 | 260297.2279 | 0 | 0 | 0 | 527938 | 0 | 0 | 0 | 88221.0648 | 0 | 0 | 0 | 0 | 106290.4396
2016-12-16 18:00 | 414987.5604 | 0 | 0 | 0 | 0 | 521278 | 0 | 0 | 0 | 0 | 0 | 0 | 0 | 0 | -106290.4396
2016-12-16 19:00 | 449798.4083 | 66422.5917 | 0 | 0 | 0 | 516221 | 0 | 0 | 0 | 0 | 0 | 0 | 0 | 0 | 0
2016-12-16 20:00 | 494155.3262 | 18828.6738 | 0 | 0 | 0 | 512984 | 0 | 0 | 0 | 0 | 0 | 0 | 0 | 0 | 0
2016-12-16 21:00 | 522291.2232 | 0 | 0 | 0 | 0 | 516347 | 0 | 0 | 0 | 4933.7052 | 0 | 0 | 0 | 0 | 5944.2232
2016-12-16 22:00 | 421809.8631 | 101208.9138 | 0 | 0 | 0 | 528963 | 0 | 0 | 0 | 0 | 0 | 0 | 0 | 0 | -5944.2232
2016-12-16 23:00 | 77000.0037 | 461561.9963 | 0 | 0 | 0 | 538562 | 0 | 0 | 0 | 0 | 0 | 0 | 0 | 0 | 0
2016-12-17 | 1255.9801 | 537006.0199 | 0 | 0 | 0 | 538262 | 0 | 0 | 0 | 0 | 0 | 0 | 0 | 0 | 0
2016-12-17 01:00 | 469.0987 | 533552.9013 | 0 | 0 | 0 | 534022 | 0 | 0 | 0 | 0 | 0 | 0 | 0 | 0 | 0
2016-12-17 02:00 | 378.611 | 520901.389 | 0 | 0 | 0 | 521280 | 0 | 0 | 0 | 0 | 0 | 0 | 0 | 0 | 0
2016-12-17 03:00 | 12.5328 | 599513.8354 | 0 | 0 | 0 | 502161 | 0 | 0 | 0 | 80813.2556 | 0 | 0 | 0 | 0 | 97365.3682
2016-12-17 04:00 | 0 | 809321.3388 | 0 | 0 | 0 | 478629 | 0 | 0 | 0 | 355287.8968 | 0 | 0 | 0 | 0 | 330692.3388
2016-12-17 05:00 | 0 | 28142.293 | 0 | 0 | 0 | 456200 | 0 | 0 | 0 | 0 | 0 | 0 | 0 | 0 | -428057.707
2016-12-17 06:00 | 0 | 438385 | 0 | 0 | 0 | 438385 | 0 | 0 | 0 | 0 | 0 | 0 | 0 | 0 | 0
2016-12-17 07:00 | 0 | 425874 | 0 | 0 | 0 | 425874 | 0 | 0 | 0 | 0 | 0 | 0 | 0 | 0 | 0
2016-12-17 08:00 | 0 | 418189 | 0 | 0 | 0 | 418189 | 0 | 0 | 0 | 0 | 0 | 0 | 0 | 0 | 0
2016-12-17 09:00 | 0 | 834440 | 0 | 0 | 0 | 415645 | 0 | 0 | 0 | 347599.85 | 0 | 0 | 0 | 0 | 418795
2016-12-17 10:00 | 0 | 0 | 0 | 0 | 0 | 418795 | 0 | 0 | 0 | 0 | 0 | 0 | 0 | 0 | -418795
2016-12-17 11:00 | 0 | 427947 | 0 | 0 | 0 | 427947 | 0 | 0 | 0 | 0 | 0 | 0 | 0 | 0 | 0
2016-12-17 12:00 | 0 | 441519 | 0 | 0 | 0 | 441519 | 0 | 0 | 0 | 0 | 0 | 0 | 0 | 0 | 0
2016-12-17 13:00 | 13.379 | 458161.621 | 0 | 0 | 0 | 458175 | 0 | 0 | 0 | 0 | 0 | 0 | 0 | 0 | 0
2016-12-17 14:00 | 37230.2186 | 436846.7814 | 0 | 0 | 0 | 474077 | 0 | 0 | 0 | 0 | 0 | 0 | 0 | 0 | 0
2016-12-17 15:00 | 268125.8174 | 216378.1826 | 0 | 0 | 0 | 484504 | 0 | 0 | 0 | 0 | 0 | 0 | 0 | 0 | 0
2016-12-17 16:00 | 517950.8292 | 0 | 0 | 0 | 0 | 487476 | 0 | 0 | 0 | 25294.1083 | 0 | 0 | 0 | 0 | 30474.8292
2016-12-17 17:00 | 601516.1275 | 0 | 0 | 0 | 0 | 484404 | 0 | 0 | 0 | 122497.1741 | 0 | 0 | 0 | 0 | 117112.1275
2016-12-17 18:00 | 620498.8042 | 0 | 0 | 0 | 0 | 478451 | 0 | 0 | 0 | 240396.8516 | 0 | 0 | 0 | 0 | 142047.8042
2016-12-17 19:00 | 650920.2663 | 0 | 0 | 0 | 0 | 472354 | 0 | 0 | 0 | 388606.8526 | 0 | 0 | 0 | 0 | 178566.2663
2016-12-17 20:00 | 732890.1609 | 0 | 0 | 0 | 0 | 468144 | 0 | 0 | 0 | 608346.1662 | 0 | 0 | 0 | 0 | 264746.1609
2016-12-17 21:00 | 822696.9297 | 0 | 0 | 0 | 0 | 470744 | 0 | 0 | 0 | 900467.0978 | 0 | 0 | 0 | 0 | 351952.9297
2016-12-17 22:00 | 624267.6477 | 0 | 0 | 0 | 0 | 484005 | 0 | 0 | 0 | 1016885.0954 | 0 | 0 | 0 | 0 | 140262.6477
2016-12-17 23:00 | 80223.2057 | 0 | 0 | 0 | 0 | 495374 | 0 | 0 | 0 | 672309.9361 | 0 | 0 | 0 | 0 | -415150.7943
2016-12-18 | 1296.3991 | 70284.8939 | 0 | 0 | 0 | 499639 | 0 | 0 | 0 | 317022.0393 | 0 | 0 | 0 | 0 | -428057.707
2016-12-18 01:00 | 528.0193 | 117586.7165 | 0 | 0 | 0 | 500069 | 0 | 0 | 0 | 0 | 0 | 0 | 0 | 0 | -381954.2642
2016-12-18 02:00 | 373.6898 | 490865.3102 | 0 | 0 | 0 | 491239 | 0 | 0 | 0 | 0 | 0 | 0 | 0 | 0 | 0
2016-12-18 03:00 | 12.729 | 657345.6769 | 0 | 0 | 0 | 479320 | 0 | 0 | 0 | 147771.8769 | 0 | 0 | 0 | 0 | 178038.406
2016-12-18 04:00 | 0 | 610274.8528 | 0 | 0 | 0 | 461403 | 0 | 0 | 0 | 271335.5148 | 0 | 0 | 0 | 0 | 148871.8528
2016-12-18 05:00 | 0 | 116338.7412 | 0 | 0 | 0 | 443249 | 0 | 0 | 0 | 0 | 0 | 0 | 0 | 0 | -326910.2588
2016-12-18 06:00 | 0 | 427707 | 0 | 0 | 0 | 427707 | 0 | 0 | 0 | 0 | 0 | 0 | 0 | 0 | 0
2016-12-18 07:00 | 0 | 417417 | 0 | 0 | 0 | 417417 | 0 | 0 | 0 | 0 | 0 | 0 | 0 | 0 | 0
2016-12-18 08:00 | 0 | 412050 | 0 | 0 | 0 | 412050 | 0 | 0 | 0 | 0 | 0 | 0 | 0 | 0 | 0
2016-12-18 09:00 | 0 | 411510 | 0 | 0 | 0 | 411510 | 0 | 0 | 0 | 0 | 0 | 0 | 0 | 0 | 0
2016-12-18 10:00 | 0 | 415036 | 0 | 0 | 0 | 415036 | 0 | 0 | 0 | 0 | 0 | 0 | 0 | 0 | 0
2016-12-18 11:00 | 0 | 424423 | 0 | 0 | 0 | 424423 | 0 | 0 | 0 | 0 | 0 | 0 | 0 | 0 | 0
2016-12-18 12:00 | 0 | 438142 | 0 | 0 | 0 | 438142 | 0 | 0 | 0 | 0 | 0 | 0 | 0 | 0 | 0
2016-12-18 13:00 | 0.0044598 | 457345.9955 | 0 | 0 | 0 | 457346 | 0 | 0 | 0 | 0 | 0 | 0 | 0 | 0 | 0
2016-12-18 14:00 | 70553.1718 | 404236.8282 | 0 | 0 | 0 | 474790 | 0 | 0 | 0 | 0 | 0 | 0 | 0 | 0 | 0
2016-12-18 15:00 | 412135.362 | 73139.638 | 0 | 0 | 0 | 485275 | 0 | 0 | 0 | 0 | 0 | 0 | 0 | 0 | 0
2016-12-18 16:00 | 676835.5812 | 0 | 0 | 0 | 0 | 488225 | 0 | 0 | 0 | 156546.7824 | 0 | 0 | 0 | 0 | 188610.5812
2016-12-18 17:00 | 714260.5878 | 0 | 0 | 0 | 0 | 487242 | 0 | 0 | 0 | 344972.2103 | 0 | 0 | 0 | 0 | 227018.5878
2016-12-18 18:00 | 709571.9372 | 0 | 0 | 0 | 0 | 484137 | 0 | 0 | 0 | 532083.2081 | 0 | 0 | 0 | 0 | 225434.9372
2016-12-18 19:00 | 747379.5662 | 0 | 0 | 0 | 0 | 480659 | 0 | 0 | 0 | 753461.278 | 0 | 0 | 0 | 0 | 266720.5662
2016-12-18 20:00 | 825250.5713 | 0 | 0 | 0 | 0 | 479543 | 0 | 0 | 0 | 1040398.5622 | 0 | 0 | 0 | 0 | 345707.5713
2016-12-18 21:00 | 885844.5251 | 0 | 0 | 0 | 0 | 486497 | 0 | 0 | 0 | 1371857.008 | 0 | 0 | 0 | 0 | 399347.5251
2016-12-18 22:00 | 576624.2059 | 0 | 0 | 0 | 0 | 505481 | 0 | 0 | 0 | 1430905.8688 | 0 | 0 | 0 | 0 | 71143.2059
2016-12-18 23:00 | 84121.7031 | 13671.5899 | 0 | 0 | 0 | 525851 | 0 | 0 | 0 | 1075617.972 | 0 | 0 | 0 | 0 | -428057.707
2016-12-19 | 1139.7294 | 108228.5636 | 0 | 0 | 0 | 537426 | 0 | 0 | 0 | 720330.0752 | 0 | 0 | 0 | 0 | -428057.707
2016-12-19 01:00 | 289.0666 | 113930.2264 | 0 | 0 | 0 | 542277 | 0 | 0 | 0 | 365042.1784 | 0 | 0 | 0 | 0 | -428057.707
2016-12-19 02:00 | 87.1675 | 691040.2537 | 0 | 0 | 0 | 534931 | 0 | 0 | 0 | 494685.208 | 0 | 0 | 0 | 0 | 156196.4211
2016-12-19 03:00 | 8.0935 | 779741.0458 | 0 | 0 | 0 | 519640 | 0 | 0 | 0 | 710575.7936 | 0 | 0 | 0 | 0 | 260109.1393
2016-12-19 04:00 | 0 | 71880.293 | 0 | 0 | 0 | 499938 | 0 | 0 | 0 | 355287.8968 | 0 | 0 | 0 | 0 | -428057.707
2016-12-19 05:00 | 0 | 53391.293 | 0 | 0 | 0 | 481449 | 0 | 0 | 0 | 0 | 0 | 0 | 0 | 0 | -428057.707
2016-12-19 06:00 | 0 | 468614 | 0 | 0 | 0 | 468614 | 0 | 0 | 0 | 0 | 0 | 0 | 0 | 0 | 0
2016-12-19 07:00 | 0 | 461616 | 0 | 0 | 0 | 461616 | 0 | 0 | 0 | 0 | 0 | 0 | 0 | 0 | 0
2016-12-19 08:00 | 0 | 459526 | 0 | 0 | 0 | 459526 | 0 | 0 | 0 | 0 | 0 | 0 | 0 | 0 | 0
2016-12-19 09:00 | 0 | 463945 | 0 | 0 | 0 | 463945 | 0 | 0 | 0 | 0 | 0 | 0 | 0 | 0 | 0
2016-12-19 10:00 | 0 | 480074 | 0 | 0 | 0 | 480074 | 0 | 0 | 0 | 0 | 0 | 0 | 0 | 0 | 0
2016-12-19 11:00 | 0 | 510834 | 0 | 0 | 0 | 510834 | 0 | 0 | 0 | 0 | 0 | 0 | 0 | 0 | 0
2016-12-19 12:00 | 0 | 542300 | 0 | 0 | 0 | 542300 | 0 | 0 | 0 | 0 | 0 | 0 | 0 | 0 | 0
2016-12-19 13:00 | 0.21938 | 559265.7806 | 0 | 0 | 0 | 559266 | 0 | 0 | 0 | 0 | 0 | 0 | 0 | 0 | 0
2016-12-19 14:00 | 59963.5909 | 505667.4091 | 0 | 0 | 0 | 565631 | 0 | 0 | 0 | 0 | 0 | 0 | 0 | 0 | 0
2016-12-19 15:00 | 382278.6126 | 181064.3874 | 0 | 0 | 0 | 563343 | 0 | 0 | 0 | 0 | 0 | 0 | 0 | 0 | 0
2016-12-19 16:00 | 631100.0519 | 0 | 0 | 0 | 0 | 555471 | 0 | 0 | 0 | 62772.1131 | 0 | 0 | 0 | 0 | 75629.0519
2016-12-19 17:00 | 678644.224 | 0 | 0 | 0 | 0 | 545422 | 0 | 0 | 0 | 173346.559 | 0 | 0 | 0 | 0 | 133222.224
2016-12-19 18:00 | 677939.6556 | 0 | 0 | 0 | 0 | 536491 | 0 | 0 | 0 | 290748.9432 | 0 | 0 | 0 | 0 | 141448.6556
2016-12-19 19:00 | 710953.3011 | 0 | 0 | 0 | 0 | 528857 | 0 | 0 | 0 | 441888.8731 | 0 | 0 | 0 | 0 | 182096.3011
2016-12-19 20:00 | 788632.4799 | 0 | 0 | 0 | 0 | 525223 | 0 | 0 | 0 | 660518.7414 | 0 | 0 | 0 | 0 | 263409.4799
2016-12-19 21:00 | 844459.9579 | 0 | 0 | 0 | 0 | 529043 | 0 | 0 | 0 | 922314.8165 | 0 | 0 | 0 | 0 | 315416.9579
2016-12-19 22:00 | 553079.2418 | 0 | 0 | 0 | 0 | 548076 | 0 | 0 | 0 | 926467.5071 | 0 | 0 | 0 | 0 | 5003.2418
2016-12-19 23:00 | 94667.7772 | 45134.5158 | 0 | 0 | 0 | 567860 | 0 | 0 | 0 | 571179.6103 | 0 | 0 | 0 | 0 | -428057.707
2016-12-20 | 1370.0262 | 147447.2668 | 0 | 0 | 0 | 576875 | 0 | 0 | 0 | 215891.7135 | 0 | 0 | 0 | 0 | -428057.707
2016-12-20 01:00 | 487.6968 | 316924.805 | 0 | 0 | 0 | 577523 | 0 | 0 | 0 | 0 | 0 | 0 | 0 | 0 | -260110.4982
2016-12-20 02:00 | 419.8168 | 993909.8902 | 0 | 0 | 0 | 566272 | 0 | 0 | 0 | 355287.8968 | 0 | 0 | 0 | 0 | 428057.707
2016-12-20 03:00 | 15.3338 | 973653.3732 | 0 | 0 | 0 | 545611 | 0 | 0 | 0 | 710575.7936 | 0 | 0 | 0 | 0 | 428057.707
2016-12-20 04:00 | 0 | 92645.293 | 0 | 0 | 0 | 520703 | 0 | 0 | 0 | 355287.8968 | 0 | 0 | 0 | 0 | -428057.707
2016-12-20 05:00 | 0 | 70544.293 | 0 | 0 | 0 | 498602 | 0 | 0 | 0 | 0 | 0 | 0 | 0 | 0 | -428057.707
2016-12-20 06:00 | 0 | 908995.707 | 0 | 0 | 0 | 480938 | 0 | 0 | 0 | 355287.8968 | 0 | 0 | 0 | 0 | 428057.707
2016-12-20 07:00 | 0 | 470824 | 0 | 0 | 0 | 470824 | 0 | 0 | 0 | 355287.8968 | 0 | 0 | 0 | 0 | 0
2016-12-20 08:00 | 0 | 39041.293 | 0 | 0 | 0 | 467099 | 0 | 0 | 0 | 0 | 0 | 0 | 0 | 0 | -428057.707
2016-12-20 09:00 | 0 | 470497 | 0 | 0 | 0 | 470497 | 0 | 0 | 0 | 0 | 0 | 0 | 0 | 0 | 0
2016-12-20 10:00 | 0 | 483373 | 0 | 0 | 0 | 483373 | 0 | 0 | 0 | 0 | 0 | 0 | 0 | 0 | 0
2016-12-20 11:00 | 0 | 509656 | 0 | 0 | 0 | 509656 | 0 | 0 | 0 | 0 | 0 | 0 | 0 | 0 | 0
2016-12-20 12:00 | 0 | 537310 | 0 | 0 | 0 | 537310 | 0 | 0 | 0 | 0 | 0 | 0 | 0 | 0 | 0
2016-12-20 13:00 | 6.1195 | 547308.8805 | 0 | 0 | 0 | 547315 | 0 | 0 | 0 | 0 | 0 | 0 | 0 | 0 | 0
2016-12-20 14:00 | 55019.2869 | 490974.7131 | 0 | 0 | 0 | 545994 | 0 | 0 | 0 | 0 | 0 | 0 | 0 | 0 | 0
2016-12-20 15:00 | 326495.3466 | 211402.6534 | 0 | 0 | 0 | 537898 | 0 | 0 | 0 | 0 | 0 | 0 | 0 | 0 | 0
2016-12-20 16:00 | 573539.9009 | 0 | 0 | 0 | 0 | 525586 | 0 | 0 | 0 | 39801.7377 | 0 | 0 | 0 | 0 | 47953.9009
2016-12-20 17:00 | 642052.7405 | 0 | 0 | 0 | 0 | 511467 | 0 | 0 | 0 | 148187.9024 | 0 | 0 | 0 | 0 | 130585.7405
2016-12-20 18:00 | 639190.7188 | 0 | 0 | 0 | 0 | 499927 | 0 | 0 | 0 | 263776.7889 | 0 | 0 | 0 | 0 | 139263.7188
2016-12-20 19:00 | 676678.5791 | 0 | 0 | 0 | 0 | 491141 | 0 | 0 | 0 | 417772.9796 | 0 | 0 | 0 | 0 | 185537.5791
2016-12-20 20:00 | 755308.4474 | 0 | 0 | 0 | 0 | 486462 | 0 | 0 | 0 | 640915.5309 | 0 | 0 | 0 | 0 | 268846.4474
2016-12-20 21:00 | 800976.306 | 0 | 0 | 0 | 0 | 490003 | 0 | 0 | 0 | 899023.3749 | 0 | 0 | 0 | 0 | 310973.306
2016-12-20 22:00 | 528330.3763 | 0 | 0 | 0 | 0 | 509653 | 0 | 0 | 0 | 914525.5973 | 0 | 0 | 0 | 0 | 18677.3763
2016-12-20 23:00 | 78200.7327 | 23091.5603 | 0 | 0 | 0 | 529350 | 0 | 0 | 0 | 559237.7005 | 0 | 0 | 0 | 0 | -428057.707
2016-12-21 | 1458.8914 | 109558.4016 | 0 | 0 | 0 | 539075 | 0 | 0 | 0 | 203949.8037 | 0 | 0 | 0 | 0 | -428057.707
2016-12-21 01:00 | 624.172 | 295275.1729 | 0 | 0 | 0 | 541622 | 0 | 0 | 0 | 0 | 0 | 0 | 0 | 0 | -245722.6551
2016-12-21 02:00 | 504.4498 | 727563.159 | 0 | 0 | 0 | 532200 | 0 | 0 | 0 | 162570.1153 | 0 | 0 | 0 | 0 | 195867.6088
2016-12-21 03:00 | 15.7116 | 767105.4125 | 0 | 0 | 0 | 513573 | 0 | 0 | 0 | 373015.0582 | 0 | 0 | 0 | 0 | 253548.124
2016-12-21 04:00 | 0 | 62509.293 | 0 | 0 | 0 | 490567 | 0 | 0 | 0 | 17727.1614 | 0 | 0 | 0 | 0 | -428057.707
2016-12-21 05:00 | 0 | 447603.9742 | 0 | 0 | 0 | 468962 | 0 | 0 | 0 | 0 | 0 | 0 | 0 | 0 | -21358.0258
2016-12-21 06:00 | 0 | 453796 | 0 | 0 | 0 | 453796 | 0 | 0 | 0 | 0 | 0 | 0 | 0 | 0 | 0
2016-12-21 07:00 | 0 | 445178 | 0 | 0 | 0 | 445178 | 0 | 0 | 0 | 0 | 0 | 0 | 0 | 0 | 0
2016-12-21 08:00 | 0 | 869937.707 | 0 | 0 | 0 | 441880 | 0 | 0 | 0 | 355287.8968 | 0 | 0 | 0 | 0 | 428057.707
2016-12-21 09:00 | 0 | 16350.293 | 0 | 0 | 0 | 444408 | 0 | 0 | 0 | 0 | 0 | 0 | 0 | 0 | -428057.707
2016-12-21 10:00 | 0 | 456626 | 0 | 0 | 0 | 456626 | 0 | 0 | 0 | 0 | 0 | 0 | 0 | 0 | 0
2016-12-21 11:00 | 0 | 483811 | 0 | 0 | 0 | 483811 | 0 | 0 | 0 | 0 | 0 | 0 | 0 | 0 | 0
2016-12-21 12:00 | 0 | 510286 | 0 | 0 | 0 | 510286 | 0 | 0 | 0 | 0 | 0 | 0 | 0 | 0 | 0
2016-12-21 13:00 | 0.22057 | 948136.4864 | 0 | 0 | 0 | 520079 | 0 | 0 | 0 | 355287.8968 | 0 | 0 | 0 | 0 | 428057.707
2016-12-21 14:00 | 28953.2372 | 60704.0558 | 0 | 0 | 0 | 517715 | 0 | 0 | 0 | 0 | 0 | 0 | 0 | 0 | -428057.707
2016-12-21 15:00 | 183803.1872 | 325426.8128 | 0 | 0 | 0 | 509230 | 0 | 0 | 0 | 0 | 0 | 0 | 0 | 0 | 0
2016-12-21 16:00 | 358870.3591 | 138933.6409 | 0 | 0 | 0 | 497804 | 0 | 0 | 0 | 0 | 0 | 0 | 0 | 0 | 0
2016-12-21 17:00 | 447692.7237 | 38194.2763 | 0 | 0 | 0 | 485887 | 0 | 0 | 0 | 0 | 0 | 0 | 0 | 0 | 0
2016-12-21 18:00 | 478325.2534 | 0 | 0 | 0 | 0 | 475256 | 0 | 0 | 0 | 2547.4803 | 0 | 0 | 0 | 0 | 3069.2534
2016-12-21 19:00 | 518416.8952 | 0 | 0 | 0 | 0 | 467024 | 0 | 0 | 0 | 45203.5833 | 0 | 0 | 0 | 0 | 51392.8952
2016-12-21 20:00 | 572975.096 | 0 | 0 | 0 | 0 | 464161 | 0 | 0 | 0 | 135519.283 | 0 | 0 | 0 | 0 | 108814.096
2016-12-21 21:00 | 575333.5484 | 0 | 0 | 0 | 0 | 469351 | 0 | 0 | 0 | 223484.7981 | 0 | 0 | 0 | 0 | 105982.5484
2016-12-21 22:00 | 397173.3052 | 0 | 0 | 0 | 0 | 486513 | 0 | 0 | 0 | 149332.8514 | 0 | 0 | 0 | 0 | -89339.6948
2016-12-21 23:00 | 65524.2499 | 308852.2514 | 0 | 0 | 0 | 502430 | 0 | 0 | 0 | 43048.4475 | 0 | 0 | 0 | 0 | -128053.4987
2016-12-22 | 1152.8402 | 884202.2674 | 0 | 0 | 0 | 509163 | 0 | 0 | 0 | 355287.8968 | 0 | 0 | 0 | 0 | 376192.1076
2016-12-22 01:00 | 537.6117 | 81272.6813 | 0 | 0 | 0 | 509868 | 0 | 0 | 0 | 0 | 0 | 0 | 0 | 0 | -428057.707
2016-12-22 02:00 | 431.9345 | 500139.0655 | 0 | 0 | 0 | 500571 | 0 | 0 | 0 | 0 | 0 | 0 | 0 | 0 | 0
2016-12-22 03:00 | 16.2776 | 871904.1755 | 0 | 0 | 0 | 482877 | 0 | 0 | 0 | 322906.0661 | 0 | 0 | 0 | 0 | 389043.4531
2016-12-22 04:00 | 0 | 499344.2539 | 0 | 0 | 0 | 460330 | 0 | 0 | 0 | 355287.8968 | 0 | 0 | 0 | 0 | 39014.2539
2016-12-22 05:00 | 0 | 12012.293 | 0 | 0 | 0 | 440070 | 0 | 0 | 0 | 0 | 0 | 0 | 0 | 0 | -428057.707
2016-12-22 06:00 | 0 | 423190 | 0 | 0 | 0 | 423190 | 0 | 0 | 0 | 0 | 0 | 0 | 0 | 0 | 0
2016-12-22 07:00 | 0 | 411998 | 0 | 0 | 0 | 411998 | 0 | 0 | 0 | 0 | 0 | 0 | 0 | 0 | 0
2016-12-22 08:00 | 0 | 406434 | 0 | 0 | 0 | 406434 | 0 | 0 | 0 | 0 | 0 | 0 | 0 | 0 | 0
2016-12-22 09:00 | 0 | 407653 | 0 | 0 | 0 | 407653 | 0 | 0 | 0 | 0 | 0 | 0 | 0 | 0 | 0
2016-12-22 10:00 | 0 | 649987.0952 | 0 | 0 | 0 | 417723 | 0 | 0 | 0 | 192779.199 | 0 | 0 | 0 | 0 | 232264.0952
2016-12-22 11:00 | 0 | 209073.9048 | 0 | 0 | 0 | 441338 | 0 | 0 | 0 | 0 | 0 | 0 | 0 | 0 | -232264.0952
2016-12-22 12:00 | 0 | 468480 | 0 | 0 | 0 | 468480 | 0 | 0 | 0 | 0 | 0 | 0 | 0 | 0 | 0
2016-12-22 13:00 | 0 | 481338 | 0 | 0 | 0 | 481338 | 0 | 0 | 0 | 0 | 0 | 0 | 0 | 0 | 0
2016-12-22 14:00 | 8387.9061 | 476147.0939 | 0 | 0 | 0 | 484535 | 0 | 0 | 0 | 0 | 0 | 0 | 0 | 0 | 0
2016-12-22 15:00 | 84568.3957 | 398203.6043 | 0 | 0 | 0 | 482772 | 0 | 0 | 0 | 0 | 0 | 0 | 0 | 0 | 0
2016-12-22 16:00 | 228630.8236 | 247888.1764 | 0 | 0 | 0 | 476519 | 0 | 0 | 0 | 0 | 0 | 0 | 0 | 0 | 0
2016-12-22 17:00 | 326169.8332 | 141714.1668 | 0 | 0 | 0 | 467884 | 0 | 0 | 0 | 0 | 0 | 0 | 0 | 0 | 0
2016-12-22 18:00 | 355783.6244 | 104788.3756 | 0 | 0 | 0 | 460572 | 0 | 0 | 0 | 0 | 0 | 0 | 0 | 0 | 0
2016-12-22 19:00 | 390333.6945 | 65122.3055 | 0 | 0 | 0 | 455456 | 0 | 0 | 0 | 0 | 0 | 0 | 0 | 0 | 0
2016-12-22 20:00 | 412243.9283 | 41901.0717 | 0 | 0 | 0 | 454145 | 0 | 0 | 0 | 0 | 0 | 0 | 0 | 0 | 0
2016-12-22 21:00 | 431309.011 | 28552.989 | 0 | 0 | 0 | 459862 | 0 | 0 | 0 | 0 | 0 | 0 | 0 | 0 | 0
2016-12-22 22:00 | 350629.5902 | 124472.4098 | 0 | 0 | 0 | 475102 | 0 | 0 | 0 | 0 | 0 | 0 | 0 | 0 | 0
2016-12-22 23:00 | 54618.8151 | 434957.1849 | 0 | 0 | 0 | 489576 | 0 | 0 | 0 | 0 | 0 | 0 | 0 | 0 | 0
2016-12-23 | 1319.3324 | 494478.6676 | 0 | 0 | 0 | 495798 | 0 | 0 | 0 | 0 | 0 | 0 | 0 | 0 | 0
2016-12-23 01:00 | 460.5002 | 496762.4998 | 0 | 0 | 0 | 497223 | 0 | 0 | 0 | 0 | 0 | 0 | 0 | 0 | 0
2016-12-23 02:00 | 392.3224 | 763272.5018 | 0 | 0 | 0 | 487588 | 0 | 0 | 0 | 229143.7641 | 0 | 0 | 0 | 0 | 276076.8242
2016-12-23 03:00 | 16.6066 | 337710.6452 | 0 | 0 | 0 | 472798 | 0 | 0 | 0 | 117035.0431 | 0 | 0 | 0 | 0 | -135070.7482
2016-12-23 04:00 | 0 | 768263.7414 | 0 | 0 | 0 | 451296 | 0 | 0 | 0 | 380118.2684 | 0 | 0 | 0 | 0 | 316967.7414
2016-12-23 05:00 | 0 | 785752.1826 | 0 | 0 | 0 | 429186 | 0 | 0 | 0 | 676068.2 | 0 | 0 | 0 | 0 | 356566.1826
2016-12-23 06:00 | 0 | 0 | 0 | 0 | 0 | 412910 | 0 | 0 | 0 | 333352.9 | 0 | 0 | 0 | 0 | -412910
2016-12-23 07:00 | 0 | 0 | 0 | 0 | 0 | 401630 | 0 | 0 | 0 | 0 | 0 | 0 | 0 | 0 | -401630
2016-12-23 08:00 | 0 | 396314 | 0 | 0 | 0 | 396314 | 0 | 0 | 0 | 0 | 0 | 0 | 0 | 0 | 0
2016-12-23 09:00 | 0 | 397588 | 0 | 0 | 0 | 397588 | 0 | 0 | 0 | 0 | 0 | 0 | 0 | 0 | 0
2016-12-23 10:00 | 0 | 405943 | 0 | 0 | 0 | 405943 | 0 | 0 | 0 | 0 | 0 | 0 | 0 | 0 | 0
2016-12-23 11:00 | 0 | 424029 | 0 | 0 | 0 | 424029 | 0 | 0 | 0 | 0 | 0 | 0 | 0 | 0 | 0
2016-12-23 12:00 | 0 | 444616 | 0 | 0 | 0 | 444616 | 0 | 0 | 0 | 0 | 0 | 0 | 0 | 0 | 0
2016-12-23 13:00 | 0 | 458812 | 0 | 0 | 0 | 458812 | 0 | 0 | 0 | 0 | 0 | 0 | 0 | 0 | 0
2016-12-23 14:00 | 28389.7417 | 437561.2583 | 0 | 0 | 0 | 465951 | 0 | 0 | 0 | 0 | 0 | 0 | 0 | 0 | 0
2016-12-23 15:00 | 180202.7952 | 286406.2048 | 0 | 0 | 0 | 466609 | 0 | 0 | 0 | 0 | 0 | 0 | 0 | 0 | 0
2016-12-23 16:00 | 328428.3577 | 134628.6423 | 0 | 0 | 0 | 463057 | 0 | 0 | 0 | 0 | 0 | 0 | 0 | 0 | 0
2016-12-23 17:00 | 406376.2863 | 50647.7137 | 0 | 0 | 0 | 457024 | 0 | 0 | 0 | 0 | 0 | 0 | 0 | 0 | 0
2016-12-23 18:00 | 456385.9746 | 0 | 0 | 0 | 0 | 451089 | 0 | 0 | 0 | 4396.4889 | 0 | 0 | 0 | 0 | 5296.9746
2016-12-23 19:00 | 502512.2727 | 0 | 0 | 0 | 0 | 446074 | 0 | 0 | 0 | 51240.2553 | 0 | 0 | 0 | 0 | 56438.2727
2016-12-23 20:00 | 539381.4802 | 0 | 0 | 0 | 0 | 443898 | 0 | 0 | 0 | 130491.5438 | 0 | 0 | 0 | 0 | 95483.4802
2016-12-23 21:00 | 532777.3673 | 0 | 0 | 0 | 0 | 449172 | 0 | 0 | 0 | 199883.9986 | 0 | 0 | 0 | 0 | 83605.3673
2016-12-23 22:00 | 352164.9454 | 275005.0647 | 0 | 0 | 0 | 463676 | 0 | 0 | 0 | 335584.027 | 0 | 0 | 0 | 0 | 163494.0101
2016-12-23 23:00 | 53607.9739 | 374238.9535 | 0 | 0 | 0 | 474071 | 0 | 0 | 0 | 297218.0468 | 0 | 0 | 0 | 0 | -46224.0726
2016-12-24 | 909.1852 | 383535.1413 | 0 | 0 | 0 | 476015 | 0 | 0 | 0 | 221214.3877 | 0 | 0 | 0 | 0 | -91570.6735
2016-12-24 01:00 | 467.0738 | 383102.988 | 0 | 0 | 0 | 472752 | 0 | 0 | 0 | 147193.379 | 0 | 0 | 0 | 0 | -89181.9382
2016-12-24 02:00 | 420.6108 | 388925.8466 | 0 | 0 | 0 | 462869 | 0 | 0 | 0 | 86169.6687 | 0 | 0 | 0 | 0 | -73522.5426
2016-12-24 03:00 | 17.0797 | 391380.6362 | 0 | 0 | 0 | 446590 | 0 | 0 | 0 | 40360.0729 | 0 | 0 | 0 | 0 | -55192.284
2016-12-24 04:00 | 0 | 390802.1981 | 0 | 0 | 0 | 425537 | 0 | 0 | 0 | 11530.1874 | 0 | 0 | 0 | 0 | -34734.8019
2016-12-24 05:00 | 0 | 390659.208 | 0 | 0 | 0 | 404551 | 0 | 0 | 0 | 0 | 0 | 0 | 0 | 0 | -13891.792
2016-12-24 06:00 | 0 | 392107.9382 | 0 | 0 | 0 | 388257 | 0 | 0 | 0 | 3196.2787 | 0 | 0 | 0 | 0 | 3850.9382
2016-12-24 07:00 | 0 | 371703.0618 | 0 | 0 | 0 | 375554 | 0 | 0 | 0 | 0 | 0 | 0 | 0 | 0 | -3850.9382
2016-12-24 08:00 | 0 | 366969 | 0 | 0 | 0 | 366969 | 0 | 0 | 0 | 0 | 0 | 0 | 0 | 0 | 0
2016-12-24 09:00 | 0 | 363078 | 0 | 0 | 0 | 363078 | 0 | 0 | 0 | 0 | 0 | 0 | 0 | 0 | 0
2016-12-24 10:00 | 0 | 363251 | 0 | 0 | 0 | 363251 | 0 | 0 | 0 | 0 | 0 | 0 | 0 | 0 | 0
2016-12-24 11:00 | 0 | 369381 | 0 | 0 | 0 | 369381 | 0 | 0 | 0 | 0 | 0 | 0 | 0 | 0 | 0
2016-12-24 12:00 | 0 | 432701.4177 | 0 | 0 | 0 | 381480 | 0 | 0 | 0 | 42513.7767 | 0 | 0 | 0 | 0 | 51221.4177
2016-12-24 13:00 | 0 | 346831.5823 | 0 | 0 | 0 | 398053 | 0 | 0 | 0 | 0 | 0 | 0 | 0 | 0 | -51221.4177
2016-12-24 14:00 | 46741.2897 | 368618.7103 | 0 | 0 | 0 | 415360 | 0 | 0 | 0 | 0 | 0 | 0 | 0 | 0 | 0
2016-12-24 15:00 | 237155.1903 | 190887.8097 | 0 | 0 | 0 | 428043 | 0 | 0 | 0 | 0 | 0 | 0 | 0 | 0 | 0
2016-12-24 16:00 | 406091.807 | 27714.193 | 0 | 0 | 0 | 433806 | 0 | 0 | 0 | 0 | 0 | 0 | 0 | 0 | 0
2016-12-24 17:00 | 478179.1739 | 0 | 0 | 0 | 0 | 433274 | 0 | 0 | 0 | 37271.2944 | 0 | 0 | 0 | 0 | 44905.1739
2016-12-24 18:00 | 524853.6063 | 0 | 0 | 0 | 0 | 428294 | 0 | 0 | 0 | 117415.7676 | 0 | 0 | 0 | 0 | 96559.6063
2016-12-24 19:00 | 556959.1291 | 0 | 0 | 0 | 0 | 423092 | 0 | 0 | 0 | 228525.4848 | 0 | 0 | 0 | 0 | 133867.1291
2016-12-24 20:00 | 615988.5681 | 0 | 0 | 0 | 0 | 419950 | 0 | 0 | 0 | 391237.4963 | 0 | 0 | 0 | 0 | 196038.5681
2016-12-24 21:00 | 639405.4805 | 0 | 0 | 0 | 0 | 420867 | 0 | 0 | 0 | 572624.4351 | 0 | 0 | 0 | 0 | 218538.4805
2016-12-24 22:00 | 428397.6031 | 0 | 0 | 0 | 0 | 429184 | 0 | 0 | 0 | 571971.7257 | 0 | 0 | 0 | 0 | -786.3969
2016-12-24 23:00 | 74664.9038 | 0 | 0 | 0 | 0 | 434716 | 0 | 0 | 0 | 273129.3158 | 0 | 0 | 0 | 0 | -360051.0962
2016-12-25 | 1737.2182 | 531355.0239 | 0 | 0 | 0 | 434106 | 0 | 0 | 0 | 355287.8968 | 0 | 0 | 0 | 0 | 98986.2421
2016-12-25 01:00 | 477.0323 | 3276.2608 | 0 | 0 | 0 | 431811 | 0 | 0 | 0 | 0 | 0 | 0 | 0 | 0 | -428057.707
2016-12-25 02:00 | 425.4983 | 424047.5017 | 0 | 0 | 0 | 424473 | 0 | 0 | 0 | 0 | 0 | 0 | 0 | 0 | 0
2016-12-25 03:00 | 17.2409 | 414266.7591 | 0 | 0 | 0 | 414284 | 0 | 0 | 0 | 0 | 0 | 0 | 0 | 0 | 0
2016-12-25 04:00 | 0 | 400191 | 0 | 0 | 0 | 400191 | 0 | 0 | 0 | 0 | 0 | 0 | 0 | 0 | 0
2016-12-25 05:00 | 0 | 383442 | 0 | 0 | 0 | 383442 | 0 | 0 | 0 | 0 | 0 | 0 | 0 | 0 | 0
2016-12-25 06:00 | 0 | 370192 | 0 | 0 | 0 | 370192 | 0 | 0 | 0 | 0 | 0 | 0 | 0 | 0 | 0
2016-12-25 07:00 | 0 | 713542 | 0 | 0 | 0 | 360271 | 0 | 0 | 0 | 293214.93 | 0 | 0 | 0 | 0 | 353271
2016-12-25 08:00 | 0 | 0 | 0 | 0 | 0 | 353271 | 0 | 0 | 0 | 0 | 0 | 0 | 0 | 0 | -353271
2016-12-25 09:00 | 0 | 350538 | 0 | 0 | 0 | 350538 | 0 | 0 | 0 | 0 | 0 | 0 | 0 | 0 | 0
2016-12-25 10:00 | 0 | 352300 | 0 | 0 | 0 | 352300 | 0 | 0 | 0 | 0 | 0 | 0 | 0 | 0 | 0
2016-12-25 11:00 | 0 | 726173 | 0 | 0 | 0 | 358203 | 0 | 0 | 0 | 305415.1 | 0 | 0 | 0 | 0 | 367970
2016-12-25 12:00 | 0 | 0 | 0 | 0 | 0 | 367970 | 0 | 0 | 0 | 0 | 0 | 0 | 0 | 0 | -367970
2016-12-25 13:00 | 0 | 382950 | 0 | 0 | 0 | 382950 | 0 | 0 | 0 | 0 | 0 | 0 | 0 | 0 | 0
2016-12-25 14:00 | 33804.67 | 362464.33 | 0 | 0 | 0 | 396269 | 0 | 0 | 0 | 0 | 0 | 0 | 0 | 0 | 0
2016-12-25 15:00 | 238058.3914 | 165197.6086 | 0 | 0 | 0 | 403256 | 0 | 0 | 0 | 0 | 0 | 0 | 0 | 0 | 0
2016-12-25 16:00 | 469530.7037 | 0 | 0 | 0 | 0 | 405805 | 0 | 0 | 0 | 52892.3341 | 0 | 0 | 0 | 0 | 63725.7037
2016-12-25 17:00 | 560132.8592 | 0 | 0 | 0 | 0 | 404927 | 0 | 0 | 0 | 181713.1972 | 0 | 0 | 0 | 0 | 155205.8592
2016-12-25 18:00 | 591587.9354 | 0 | 0 | 0 | 0 | 400037 | 0 | 0 | 0 | 340700.4736 | 0 | 0 | 0 | 0 | 191550.9354
2016-12-25 19:00 | 627043.8951 | 0 | 0 | 0 | 0 | 394876 | 0 | 0 | 0 | 533399.8266 | 0 | 0 | 0 | 0 | 232167.8951
2016-12-25 20:00 | 697545.6497 | 0 | 0 | 0 | 0 | 390187 | 0 | 0 | 0 | 788507.5058 | 0 | 0 | 0 | 0 | 307358.6497
2016-12-25 21:00 | 727686.3613 | 0 | 0 | 0 | 0 | 389975 | 0 | 0 | 0 | 1068807.9357 | 0 | 0 | 0 | 0 | 337711.3613
2016-12-25 22:00 | 530096.346 | 0 | 0 | 0 | 0 | 398888 | 0 | 0 | 0 | 1177710.8629 | 0 | 0 | 0 | 0 | 131208.346
2016-12-25 23:00 | 81229.1894 | 0 | 0 | 0 | 0 | 408809 | 0 | 0 | 0 | 905819.6201 | 0 | 0 | 0 | 0 | -327579.8106
2016-12-26 | 1725.6908 | 0 | 0 | 0 | 0 | 414867 | 0 | 0 | 0 | 562912.3334 | 0 | 0 | 0 | 0 | -413141.3092
2016-12-26 01:00 | 531.2091 | 558425.758 | 0 | 0 | 0 | 418361 | 0 | 0 | 0 | 679606.9861 | 0 | 0 | 0 | 0 | 140595.9671
2016-12-26 02:00 | 341.6941 | 0 | 0 | 0 | 0 | 414284 | 0 | 0 | 0 | 336034.8722 | 0 | 0 | 0 | 0 | -413942.3059
2016-12-26 03:00 | 17.7082 | 0 | 0 | 0 | 0 | 404879 | 0 | 0 | 0 | 0 | 0 | 0 | 0 | 0 | -404861.2918
2016-12-26 04:00 | 0 | 390156 | 0 | 0 | 0 | 390156 | 0 | 0 | 0 | 0 | 0 | 0 | 0 | 0 | 0
2016-12-26 05:00 | 0 | 375132 | 0 | 0 | 0 | 375132 | 0 | 0 | 0 | 0 | 0 | 0 | 0 | 0 | 0
2016-12-26 06:00 | 0 | 362658 | 0 | 0 | 0 | 362658 | 0 | 0 | 0 | 0 | 0 | 0 | 0 | 0 | 0
2016-12-26 07:00 | 0 | 353699 | 0 | 0 | 0 | 353699 | 0 | 0 | 0 | 0 | 0 | 0 | 0 | 0 | 0
2016-12-26 08:00 | 0 | 696068 | 0 | 0 | 0 | 348608 | 0 | 0 | 0 | 288391.8 | 0 | 0 | 0 | 0 | 347460
2016-12-26 09:00 | 0 | 0 | 0 | 0 | 0 | 347460 | 0 | 0 | 0 | 0 | 0 | 0 | 0 | 0 | -347460
2016-12-26 10:00 | 0 | 351425 | 0 | 0 | 0 | 351425 | 0 | 0 | 0 | 0 | 0 | 0 | 0 | 0 | 0
2016-12-26 11:00 | 0 | 360472 | 0 | 0 | 0 | 360472 | 0 | 0 | 0 | 0 | 0 | 0 | 0 | 0 | 0
2016-12-26 12:00 | 0 | 372219 | 0 | 0 | 0 | 372219 | 0 | 0 | 0 | 0 | 0 | 0 | 0 | 0 | 0
2016-12-26 13:00 | 0 | 734319.2153 | 0 | 0 | 0 | 386382 | 0 | 0 | 0 | 288787.8887 | 0 | 0 | 0 | 0 | 347937.2153
2016-12-26 14:00 | 54825.7847 | 0 | 0 | 0 | 0 | 402763 | 0 | 0 | 0 | 0 | 0 | 0 | 0 | 0 | -347937.2153
2016-12-26 15:00 | 331386.8345 | 84308.1655 | 0 | 0 | 0 | 415695 | 0 | 0 | 0 | 0 | 0 | 0 | 0 | 0 | 0
2016-12-26 16:00 | 586809.481 | 0 | 0 | 0 | 0 | 423628 | 0 | 0 | 0 | 135440.6292 | 0 | 0 | 0 | 0 | 163181.481
2016-12-26 17:00 | 662949.7454 | 0 | 0 | 0 | 0 | 425977 | 0 | 0 | 0 | 332128.0079 | 0 | 0 | 0 | 0 | 236972.7454
2016-12-26 18:00 | 670660.5538 | 0 | 0 | 0 | 0 | 424365 | 0 | 0 | 0 | 536553.3176 | 0 | 0 | 0 | 0 | 246295.5538
2016-12-26 19:00 | 719258.3947 | 0 | 0 | 0 | 0 | 421404 | 0 | 0 | 0 | 783772.4653 | 0 | 0 | 0 | 0 | 297854.3947
2016-12-26 20:00 | 820105.0974 | 0 | 0 | 0 | 0 | 419521 | 0 | 0 | 0 | 1116257.2661 | 0 | 0 | 0 | 0 | 400584.0974
2016-12-26 21:00 | 851809.707 | 0 | 0 | 0 | 0 | 423752 | 0 | 0 | 0 | 1471545.1629 | 0 | 0 | 0 | 0 | 428057.707
2016-12-26 22:00 | 539902.1172 | 0 | 0 | 0 | 0 | 436949 | 0 | 0 | 0 | 1556996.2502 | 0 | 0 | 0 | 0 | 102953.1172
2016-12-26 23:00 | 84408.6085 | 0 | 0 | 0 | 0 | 451101 | 0 | 0 | 0 | 1252641.5653 | 0 | 0 | 0 | 0 | -366692.3915
2016-12-27 | 1955.0701 | 27169.223 | 0 | 0 | 0 | 457182 | 0 | 0 | 0 | 897353.6685 | 0 | 0 | 0 | 0 | -428057.707
2016-12-27 01:00 | 611.6376 | 787518.2808 | 0 | 0 | 0 | 456649 | 0 | 0 | 0 | 1172482.8308 | 0 | 0 | 0 | 0 | 331480.9184
2016-12-27 02:00 | 443.6097 | 17027.6833 | 0 | 0 | 0 | 445529 | 0 | 0 | 0 | 817194.934 | 0 | 0 | 0 | 0 | -428057.707
2016-12-27 03:00 | 18.5402 | 238303.2503 | 0 | 0 | 0 | 428812 | 0 | 0 | 0 | 659088.06 | 0 | 0 | 0 | 0 | -190490.2096
2016-12-27 04:00 | 0 | 0 | 0 | 0 | 0 | 407088 | 0 | 0 | 0 | 321205.02 | 0 | 0 | 0 | 0 | -407088
2016-12-27 05:00 | 0 | 0 | 0 | 0 | 0 | 386994 | 0 | 0 | 0 | 0 | 0 | 0 | 0 | 0 | -386994
2016-12-27 06:00 | 0 | 370840 | 0 | 0 | 0 | 370840 | 0 | 0 | 0 | 0 | 0 | 0 | 0 | 0 | 0
2016-12-27 07:00 | 0 | 360758 | 0 | 0 | 0 | 360758 | 0 | 0 | 0 | 0 | 0 | 0 | 0 | 0 | 0
2016-12-27 08:00 | 0 | 355649 | 0 | 0 | 0 | 355649 | 0 | 0 | 0 | 0 | 0 | 0 | 0 | 0 | 0
2016-12-27 09:00 | 0 | 355194 | 0 | 0 | 0 | 355194 | 0 | 0 | 0 | 0 | 0 | 0 | 0 | 0 | 0
2016-12-27 10:00 | 0 | 363773 | 0 | 0 | 0 | 363773 | 0 | 0 | 0 | 0 | 0 | 0 | 0 | 0 | 0
2016-12-27 11:00 | 0 | 381884 | 0 | 0 | 0 | 381884 | 0 | 0 | 0 | 0 | 0 | 0 | 0 | 0 | 0
2016-12-27 12:00 | 0 | 404862 | 0 | 0 | 0 | 404862 | 0 | 0 | 0 | 0 | 0 | 0 | 0 | 0 | 0
2016-12-27 13:00 | 0 | 423598 | 0 | 0 | 0 | 423598 | 0 | 0 | 0 | 0 | 0 | 0 | 0 | 0 | 0
2016-12-27 14:00 | 48804.9552 | 389326.0448 | 0 | 0 | 0 | 438131 | 0 | 0 | 0 | 0 | 0 | 0 | 0 | 0 | 0
2016-12-27 15:00 | 327042.3286 | 119795.6714 | 0 | 0 | 0 | 446838 | 0 | 0 | 0 | 0 | 0 | 0 | 0 | 0 | 0
2016-12-27 16:00 | 572077.7139 | 0 | 0 | 0 | 0 | 449707 | 0 | 0 | 0 | 101567.6925 | 0 | 0 | 0 | 0 | 122370.7139
2016-12-27 17:00 | 639868.489 | 0 | 0 | 0 | 0 | 447435 | 0 | 0 | 0 | 261287.4884 | 0 | 0 | 0 | 0 | 192433.489
2016-12-27 18:00 | 647968.6114 | 0 | 0 | 0 | 0 | 443791 | 0 | 0 | 0 | 430754.9059 | 0 | 0 | 0 | 0 | 204177.6114
2016-12-27 19:00 | 688013.4276 | 0 | 0 | 0 | 0 | 440307 | 0 | 0 | 0 | 636351.2408 | 0 | 0 | 0 | 0 | 247706.4276
2016-12-27 20:00 | 772071.5095 | 0 | 0 | 0 | 0 | 438806 | 0 | 0 | 0 | 912961.6137 | 0 | 0 | 0 | 0 | 333265.5095
2016-12-27 21:00 | 814140.0072 | 0 | 0 | 0 | 0 | 441567 | 0 | 0 | 0 | 1222197.2097 | 0 | 0 | 0 | 0 | 372573.0072
2016-12-27 22:00 | 520141.9341 | 0 | 0 | 0 | 0 | 455269 | 0 | 0 | 0 | 1276041.745 | 0 | 0 | 0 | 0 | 64872.9341
2016-12-27 23:00 | 101256.8679 | 0 | 0 | 0 | 0 | 470265 | 0 | 0 | 0 | 969764.9954 | 0 | 0 | 0 | 0 | -369008.1321
2016-12-28 | 2019.0887 | 44961.2043 | 0 | 0 | 0 | 475038 | 0 | 0 | 0 | 614477.0986 | 0 | 0 | 0 | 0 | -428057.707
2016-12-28 01:00 | 620.3385 | 44818.9545 | 0 | 0 | 0 | 473497 | 0 | 0 | 0 | 259189.2018 | 0 | 0 | 0 | 0 | -428057.707
2016-12-28 02:00 | 464.7883 | 149292.0649 | 0 | 0 | 0 | 462033 | 0 | 0 | 0 | 0 | 0 | 0 | 0 | 0 | -312276.1467
2016-12-28 03:00 | 18.6734 | 871815.0336 | 0 | 0 | 0 | 443776 | 0 | 0 | 0 | 355287.8968 | 0 | 0 | 0 | 0 | 428057.707
2016-12-28 04:00 | 0 | 396945.293 | 0 | 0 | 0 | 422447 | 0 | 0 | 0 | 334121.48 | 0 | 0 | 0 | 0 | -25501.707
2016-12-28 05:00 | 0 | 0 | 0 | 0 | 0 | 402556 | 0 | 0 | 0 | 0 | 0 | 0 | 0 | 0 | -402556
2016-12-28 06:00 | 0 | 387175 | 0 | 0 | 0 | 387175 | 0 | 0 | 0 | 0 | 0 | 0 | 0 | 0 | 0
2016-12-28 07:00 | 0 | 377738 | 0 | 0 | 0 | 377738 | 0 | 0 | 0 | 0 | 0 | 0 | 0 | 0 | 0
2016-12-28 08:00 | 0 | 373272 | 0 | 0 | 0 | 373272 | 0 | 0 | 0 | 0 | 0 | 0 | 0 | 0 | 0
2016-12-28 09:00 | 0 | 374497 | 0 | 0 | 0 | 374497 | 0 | 0 | 0 | 0 | 0 | 0 | 0 | 0 | 0
2016-12-28 10:00 | 0 | 384252 | 0 | 0 | 0 | 384252 | 0 | 0 | 0 | 0 | 0 | 0 | 0 | 0 | 0
2016-12-28 11:00 | 0 | 403077 | 0 | 0 | 0 | 403077 | 0 | 0 | 0 | 0 | 0 | 0 | 0 | 0 | 0
2016-12-28 12:00 | 0 | 427341 | 0 | 0 | 0 | 427341 | 0 | 0 | 0 | 0 | 0 | 0 | 0 | 0 | 0
2016-12-28 13:00 | 0 | 443446 | 0 | 0 | 0 | 443446 | 0 | 0 | 0 | 0 | 0 | 0 | 0 | 0 | 0
2016-12-28 14:00 | 33643.7571 | 419047.2429 | 0 | 0 | 0 | 452691 | 0 | 0 | 0 | 0 | 0 | 0 | 0 | 0 | 0
2016-12-28 15:00 | 276996.4506 | 179817.5494 | 0 | 0 | 0 | 456814 | 0 | 0 | 0 | 0 | 0 | 0 | 0 | 0 | 0
2016-12-28 16:00 | 542657.8235 | 0 | 0 | 0 | 0 | 456842 | 0 | 0 | 0 | 71227.1335 | 0 | 0 | 0 | 0 | 85815.8235
2016-12-28 17:00 | 623135.6887 | 0 | 0 | 0 | 0 | 453459 | 0 | 0 | 0 | 212058.7851 | 0 | 0 | 0 | 0 | 169676.6887
2016-12-28 18:00 | 630387.9476 | 0 | 0 | 0 | 0 | 449712 | 0 | 0 | 0 | 362019.8215 | 0 | 0 | 0 | 0 | 180675.9476
2016-12-28 19:00 | 670722.8927 | 0 | 0 | 0 | 0 | 446431 | 0 | 0 | 0 | 548182.0925 | 0 | 0 | 0 | 0 | 224291.8927
2016-12-28 20:00 | 760007.2647 | 0 | 0 | 0 | 0 | 444718 | 0 | 0 | 0 | 809872.1822 | 0 | 0 | 0 | 0 | 315289.2647
2016-12-28 21:00 | 808575.1116 | 0 | 0 | 0 | 0 | 448630 | 0 | 0 | 0 | 1108626.6248 | 0 | 0 | 0 | 0 | 359945.1116
2016-12-28 22:00 | 544424.998 | 0 | 0 | 0 | 0 | 463782 | 0 | 0 | 0 | 1175560.3131 | 0 | 0 | 0 | 0 | 80642.998
2016-12-28 23:00 | 80616.6418 | 0 | 0 | 0 | 0 | 477506 | 0 | 0 | 0 | 846142.1459 | 0 | 0 | 0 | 0 | -396889.3582
2016-12-29 | 1983.8802 | 51053.4128 | 0 | 0 | 0 | 481095 | 0 | 0 | 0 | 490854.2491 | 0 | 0 | 0 | 0 | -428057.707
2016-12-29 01:00 | 619.6677 | 50730.6253 | 0 | 0 | 0 | 479408 | 0 | 0 | 0 | 135566.3523 | 0 | 0 | 0 | 0 | -428057.707
2016-12-29 02:00 | 433.146 | 710453.1925 | 0 | 0 | 0 | 468166 | 0 | 0 | 0 | 337024.2332 | 0 | 0 | 0 | 0 | 242720.3385
2016-12-29 03:00 | 19.9152 | 877015.7918 | 0 | 0 | 0 | 448978 | 0 | 0 | 0 | 692312.13 | 0 | 0 | 0 | 0 | 428057.707
2016-12-29 04:00 | 0 | 0 | 0 | 0 | 0 | 426749 | 0 | 0 | 0 | 338110.46 | 0 | 0 | 0 | 0 | -426749
2016-12-29 05:00 | 0 | 0 | 0 | 0 | 0 | 407362 | 0 | 0 | 0 | 0 | 0 | 0 | 0 | 0 | -407362
2016-12-29 06:00 | 0 | 391950 | 0 | 0 | 0 | 391950 | 0 | 0 | 0 | 0 | 0 | 0 | 0 | 0 | 0
2016-12-29 07:00 | 0 | 755883 | 0 | 0 | 0 | 380919 | 0 | 0 | 0 | 311220.12 | 0 | 0 | 0 | 0 | 374964
2016-12-29 08:00 | 0 | 0 | 0 | 0 | 0 | 374964 | 0 | 0 | 0 | 0 | 0 | 0 | 0 | 0 | -374964
2016-12-29 09:00 | 0 | 375678 | 0 | 0 | 0 | 375678 | 0 | 0 | 0 | 0 | 0 | 0 | 0 | 0 | 0
2016-12-29 10:00 | 0 | 383293 | 0 | 0 | 0 | 383293 | 0 | 0 | 0 | 0 | 0 | 0 | 0 | 0 | 0
2016-12-29 11:00 | 0 | 823090 | 0 | 0 | 0 | 400267 | 0 | 0 | 0 | 350943.09 | 0 | 0 | 0 | 0 | 422823
2016-12-29 12:00 | 0 | 0 | 0 | 0 | 0 | 422823 | 0 | 0 | 0 | 0 | 0 | 0 | 0 | 0 | -422823
2016-12-29 13:00 | 0 | 439712 | 0 | 0 | 0 | 439712 | 0 | 0 | 0 | 0 | 0 | 0 | 0 | 0 | 0
2016-12-29 14:00 | 34268.5108 | 417668.4892 | 0 | 0 | 0 | 451937 | 0 | 0 | 0 | 0 | 0 | 0 | 0 | 0 | 0
2016-12-29 15:00 | 283064.1328 | 175341.8672 | 0 | 0 | 0 | 458406 | 0 | 0 | 0 | 0 | 0 | 0 | 0 | 0 | 0
2016-12-29 16:00 | 537931.2187 | 0 | 0 | 0 | 0 | 459642 | 0 | 0 | 0 | 64980.0516 | 0 | 0 | 0 | 0 | 78289.2187
2016-12-29 17:00 | 614129.6283 | 0 | 0 | 0 | 0 | 457177 | 0 | 0 | 0 | 195250.733 | 0 | 0 | 0 | 0 | 156952.6283
2016-12-29 18:00 | 607457.4562 | 0 | 0 | 0 | 0 | 453413 | 0 | 0 | 0 | 323107.6317 | 0 | 0 | 0 | 0 | 154044.4562
2016-12-29 19:00 | 642286.7393 | 0 | 0 | 0 | 0 | 448588 | 0 | 0 | 0 | 483877.5853 | 0 | 0 | 0 | 0 | 193698.7393
2016-12-29 20:00 | 720799.667 | 0 | 0 | 0 | 0 | 445166 | 0 | 0 | 0 | 712653.5289 | 0 | 0 | 0 | 0 | 275633.667
2016-12-29 21:00 | 761733.4392 | 0 | 0 | 0 | 0 | 448553 | 0 | 0 | 0 | 972593.2934 | 0 | 0 | 0 | 0 | 313180.4392
2016-12-29 22:00 | 470340.004 | 0 | 0 | 0 | 0 | 463901 | 0 | 0 | 0 | 977937.6668 | 0 | 0 | 0 | 0 | 6439.004
2016-12-29 23:00 | 70541.3775 | 0 | 0 | 0 | 0 | 480596 | 0 | 0 | 0 | 637592.3301 | 0 | 0 | 0 | 0 | -410054.6225
2016-12-30 | 2090.9348 | 572711.9489 | 0 | 0 | 0 | 486871 | 0 | 0 | 0 | 710575.7936 | 0 | 0 | 0 | 0 | 87931.8837
2016-12-30 01:00 | 534.953 | 58489.34 | 0 | 0 | 0 | 487082 | 0 | 0 | 0 | 355287.8968 | 0 | 0 | 0 | 0 | -428057.707
2016-12-30 02:00 | 377.1408 | 48559.1522 | 0 | 0 | 0 | 476994 | 0 | 0 | 0 | 0 | 0 | 0 | 0 | 0 | -428057.707
2016-12-30 03:00 | 19.3949 | 623861.4133 | 0 | 0 | 0 | 460130 | 0 | 0 | 0 | 135913.1708 | 0 | 0 | 0 | 0 | 163750.8082
2016-12-30 04:00 | 0 | 629642.9721 | 0 | 0 | 0 | 439914 | 0 | 0 | 0 | 293388.2176 | 0 | 0 | 0 | 0 | 189728.9721
2016-12-30 05:00 | 0 | 475514.2197 | 0 | 0 | 0 | 421903 | 0 | 0 | 0 | 337885.53 | 0 | 0 | 0 | 0 | 53611.2197
2016-12-30 06:00 | 0 | 0 | 0 | 0 | 0 | 407091 | 0 | 0 | 0 | 0 | 0 | 0 | 0 | 0 | -407091
2016-12-30 07:00 | 0 | 398686 | 0 | 0 | 0 | 398686 | 0 | 0 | 0 | 0 | 0 | 0 | 0 | 0 | 0
2016-12-30 08:00 | 0 | 394429 | 0 | 0 | 0 | 394429 | 0 | 0 | 0 | 0 | 0 | 0 | 0 | 0 | 0
2016-12-30 09:00 | 0 | 396327 | 0 | 0 | 0 | 396327 | 0 | 0 | 0 | 0 | 0 | 0 | 0 | 0 | 0
2016-12-30 10:00 | 0 | 405523 | 0 | 0 | 0 | 405523 | 0 | 0 | 0 | 0 | 0 | 0 | 0 | 0 | 0
2016-12-30 11:00 | 0 | 425145 | 0 | 0 | 0 | 425145 | 0 | 0 | 0 | 0 | 0 | 0 | 0 | 0 | 0
2016-12-30 12:00 | 0 | 447660 | 0 | 0 | 0 | 447660 | 0 | 0 | 0 | 0 | 0 | 0 | 0 | 0 | 0
2016-12-30 13:00 | 0 | 874763.7239 | 0 | 0 | 0 | 463447 | 0 | 0 | 0 | 341392.8808 | 0 | 0 | 0 | 0 | 411316.7239
2016-12-30 14:00 | 28905.712 | 30000.5642 | 0 | 0 | 0 | 470223 | 0 | 0 | 0 | 0 | 0 | 0 | 0 | 0 | -411316.7239
2016-12-30 15:00 | 249786.7546 | 221485.2454 | 0 | 0 | 0 | 471272 | 0 | 0 | 0 | 0 | 0 | 0 | 0 | 0 | 0
2016-12-30 16:00 | 469070.6616 | 0 | 0 | 0 | 0 | 467833 | 0 | 0 | 0 | 1027.2591 | 0 | 0 | 0 | 0 | 1237.6616
2016-12-30 17:00 | 549037.095 | 0 | 0 | 0 | 0 | 461282 | 0 | 0 | 0 | 73863.9879 | 0 | 0 | 0 | 0 | 87755.095
2016-12-30 18:00 | 541931.0212 | 0 | 0 | 0 | 0 | 453356 | 0 | 0 | 0 | 147381.2556 | 0 | 0 | 0 | 0 | 88575.0212
2016-12-30 19:00 | 586838.3921 | 0 | 0 | 0 | 0 | 446082 | 0 | 0 | 0 | 264209.061 | 0 | 0 | 0 | 0 | 140756.3921
2016-12-30 20:00 | 666343.8601 | 0 | 0 | 0 | 0 | 441690 | 0 | 0 | 0 | 450671.7649 | 0 | 0 | 0 | 0 | 224653.8601
2016-12-30 21:00 | 691045.6403 | 0 | 0 | 0 | 0 | 446474 | 0 | 0 | 0 | 653666.2263 | 0 | 0 | 0 | 0 | 244571.6403
2016-12-30 22:00 | 414842.067 | 0 | 0 | 0 | 0 | 463624 | 0 | 0 | 0 | 613177.2219 | 0 | 0 | 0 | 0 | -48781.933
2016-12-30 23:00 | 56443.368 | 0 | 0 | 0 | 0 | 481092 | 0 | 0 | 0 | 260718.8574 | 0 | 0 | 0 | 0 | -424648.632
2016-12-31 | 1153.7402 | 172407.1545 | 0 | 0 | 0 | 487680 | 0 | 0 | 0 | 0 | 0 | 0 | 0 | 0 | -314119.1053
2016-12-31 01:00 | 283.8877 | 917198.8193 | 0 | 0 | 0 | 489425 | 0 | 0 | 0 | 355287.8968 | 0 | 0 | 0 | 0 | 428057.707
2016-12-31 02:00 | 166.9973 | 53653.2957 | 0 | 0 | 0 | 481878 | 0 | 0 | 0 | 0 | 0 | 0 | 0 | 0 | -428057.707
2016-12-31 03:00 | 15.9104 | 896261.7966 | 0 | 0 | 0 | 468220 | 0 | 0 | 0 | 355287.8968 | 0 | 0 | 0 | 0 | 428057.707
2016-12-31 04:00 | 0 | 450956 | 0 | 0 | 0 | 450956 | 0 | 0 | 0 | 355287.8968 | 0 | 0 | 0 | 0 | 0
2016-12-31 05:00 | 0 | 4942.293 | 0 | 0 | 0 | 433000 | 0 | 0 | 0 | 0 | 0 | 0 | 0 | 0 | -428057.707
2016-12-31 06:00 | 0 | 420297 | 0 | 0 | 0 | 420297 | 0 | 0 | 0 | 0 | 0 | 0 | 0 | 0 | 0
2016-12-31 07:00 | 0 | 411686 | 0 | 0 | 0 | 411686 | 0 | 0 | 0 | 0 | 0 | 0 | 0 | 0 | 0
2016-12-31 08:00 | 0 | 406155 | 0 | 0 | 0 | 406155 | 0 | 0 | 0 | 0 | 0 | 0 | 0 | 0 | 0
2016-12-31 09:00 | 0 | 404289 | 0 | 0 | 0 | 404289 | 0 | 0 | 0 | 0 | 0 | 0 | 0 | 0 | 0
2016-12-31 10:00 | 0 | 407850 | 0 | 0 | 0 | 407850 | 0 | 0 | 0 | 0 | 0 | 0 | 0 | 0 | 0
2016-12-31 11:00 | 0 | 415139 | 0 | 0 | 0 | 415139 | 0 | 0 | 0 | 0 | 0 | 0 | 0 | 0 | 0
2016-12-31 12:00 | 0 | 426446 | 0 | 0 | 0 | 426446 | 0 | 0 | 0 | 0 | 0 | 0 | 0 | 0 | 0
2016-12-31 13:00 | 0 | 437460 | 0 | 0 | 0 | 437460 | 0 | 0 | 0 | 0 | 0 | 0 | 0 | 0 | 0
2016-12-31 14:00 | 30876.4753 | 413263.5247 | 0 | 0 | 0 | 444140 | 0 | 0 | 0 | 0 | 0 | 0 | 0 | 0 | 0
2016-12-31 15:00 | 210570.4436 | 236117.5564 | 0 | 0 | 0 | 446688 | 0 | 0 | 0 | 0 | 0 | 0 | 0 | 0 | 0
2016-12-31 16:00 | 418280.1252 | 27510.8748 | 0 | 0 | 0 | 445791 | 0 | 0 | 0 | 0 | 0 | 0 | 0 | 0 | 0
2016-12-31 17:00 | 499202.7522 | 0 | 0 | 0 | 0 | 442001 | 0 | 0 | 0 | 47477.4543 | 0 | 0 | 0 | 0 | 57201.7522
2016-12-31 18:00 | 541205.2406 | 0 | 0 | 0 | 0 | 437484 | 0 | 0 | 0 | 133566.084 | 0 | 0 | 0 | 0 | 103721.2406
2016-12-31 19:00 | 587111.0314 | 0 | 0 | 0 | 0 | 433876 | 0 | 0 | 0 | 260751.16 | 0 | 0 | 0 | 0 | 153235.0314
2016-12-31 20:00 | 639949.5118 | 0 | 0 | 0 | 0 | 432009 | 0 | 0 | 0 | 433341.7849 | 0 | 0 | 0 | 0 | 207940.5118
2016-12-31 21:00 | 625424.2097 | 0 | 0 | 0 | 0 | 435982 | 0 | 0 | 0 | 590578.8189 | 0 | 0 | 0 | 0 | 189442.2097
2016-12-31 22:00 | 467314.6263 | 0 | 0 | 0 | 0 | 450070 | 0 | 0 | 0 | 604891.8588 | 0 | 0 | 0 | 0 | 17244.6263
2016-12-31 23:00 | 69498.0017 | 0 | 0 | 0 | 0 | 459604 | 0 | 0 | 0 | 281103.8802 | 0 | 0 | 0 | 0 | -390105.9983
2017-01-01 | 1887.9078 | 119532.7185 | 0 | 0 | 0 | 460100 | 0 | 0 | 0 | 0 | 0 | 0 | 0 | 0 | -338679.3738